## index
index | Re | Mach | Datasource
1 | 50000 | 0 | JavaFoil+Calcfoil stall+Eppler ext transition
2 | 50000 | 0 | XFOIL ncrit=9
3 | 50000 | 0.1 | JavaFoil+Calcfoil stall+Eppler ext transition
4 | 50000 | 0.1 | XFOIL ncrit=9
5 | 50000 | 0.25 | JavaFoil+Calcfoil stall+Eppler ext transition
6 | 50000 | 0.25 | XFOIL ncrit=9
7 | 50000 | 0.5 | JavaFoil+Calcfoil stall+Eppler ext transition
8 | 50000 | 0.5 | XFOIL ncrit=9
9 | 100000 | 0 | JavaFoil+Calcfoil stall+Eppler ext transition
10 | 100000 | 0 | XFOIL ncrit=9
11 | 100000 | 0.1 | JavaFoil+Calcfoil stall+Eppler ext transition
12 | 100000 | 0.1 | XFOIL ncrit=9
13 | 100000 | 0.25 | JavaFoil+Calcfoil stall+Eppler ext transition
14 | 100000 | 0.25 | XFOIL ncrit=9
15 | 100000 | 0.5 | JavaFoil+Calcfoil stall+Eppler ext transition
16 | 100000 | 0.5 | XFOIL ncrit=9
17 | 250000 | 0 | JavaFoil+Calcfoil stall+Eppler ext transition
18 | 250000 | 0 | XFOIL ncrit=9
19 | 250000 | 0.1 | JavaFoil+Calcfoil stall+Eppler ext transition
20 | 250000 | 0.1 | XFOIL ncrit=9
21 | 250000 | 0.25 | JavaFoil+Calcfoil stall+Eppler ext transition
22 | 250000 | 0.25 | XFOIL ncrit=9
23 | 250000 | 0.5 | JavaFoil+Calcfoil stall+Eppler ext transition
24 | 250000 | 0.5 | XFOIL ncrit=9
25 | 500000 | 0 | JavaFoil+Calcfoil stall+Eppler ext transition
26 | 500000 | 0 | XFOIL ncrit=9
27 | 500000 | 0.1 | JavaFoil+Calcfoil stall+Eppler ext transition
28 | 500000 | 0.1 | XFOIL ncrit=9
29 | 500000 | 0.25 | JavaFoil+Calcfoil stall+Eppler ext transition
30 | 500000 | 0.25 | XFOIL ncrit=9
31 | 500000 | 0.5 | JavaFoil+Calcfoil stall+Eppler ext transition
32 | 500000 | 0.5 | XFOIL ncrit=9
33 | 750000 | 0 | JavaFoil+Calcfoil stall+Eppler ext transition
34 | 750000 | 0 | XFOIL ncrit=9
35 | 750000 | 0.1 | JavaFoil+Calcfoil stall+Eppler ext transition
36 | 750000 | 0.1 | XFOIL ncrit=9
37 | 750000 | 0.25 | JavaFoil+Calcfoil stall+Eppler ext transition
38 | 750000 | 0.25 | XFOIL ncrit=9
39 | 750000 | 0.5 | JavaFoil+Calcfoil stall+Eppler ext transition
40 | 750000 | 0.5 | XFOIL ncrit=9
41 | 1000000 | 0 | JavaFoil+Calcfoil stall+Eppler ext transition
42 | 1000000 | 0 | XFOIL ncrit=9
43 | 1000000 | 0.1 | JavaFoil+Calcfoil stall+Eppler ext transition
44 | 1000000 | 0.1 | XFOIL ncrit=9
45 | 1000000 | 0.25 | JavaFoil+Calcfoil stall+Eppler ext transition
46 | 1000000 | 0.25 | XFOIL ncrit=9
47 | 1000000 | 0.5 | JavaFoil+Calcfoil stall+Eppler ext transition
48 | 1000000 | 0.5 | XFOIL ncrit=9
49 | 2000000 | 0 | JavaFoil+Calcfoil stall+Eppler ext transition
50 | 2000000 | 0 | XFOIL ncrit=9
51 | 2000000 | 0.1 | JavaFoil+Calcfoil stall+Eppler ext transition
52 | 2000000 | 0.1 | XFOIL ncrit=9
53 | 2000000 | 0.25 | JavaFoil+Calcfoil stall+Eppler ext transition
54 | 2000000 | 0.25 | XFOIL ncrit=9
55 | 2000000 | 0.5 | JavaFoil+Calcfoil stall+Eppler ext transition
56 | 2000000 | 0.5 | XFOIL ncrit=9
57 | 3000000 | 0 | JavaFoil+Calcfoil stall+Eppler ext transition
58 | 3000000 | 0 | XFOIL ncrit=9
59 | 3000000 | 0.1 | JavaFoil+Calcfoil stall+Eppler ext transition
60 | 3000000 | 0.1 | XFOIL ncrit=9
61 | 3000000 | 0.25 | JavaFoil+Calcfoil stall+Eppler ext transition
62 | 3000000 | 0.25 | XFOIL ncrit=9
63 | 3000000 | 0.5 | JavaFoil+Calcfoil stall+Eppler ext transition
64 | 3000000 | 0.5 | XFOIL ncrit=9
65 | 4000000 | 0 | JavaFoil+Calcfoil stall+Eppler ext transition
66 | 4000000 | 0 | XFOIL ncrit=9
67 | 4000000 | 0.1 | JavaFoil+Calcfoil stall+Eppler ext transition
68 | 4000000 | 0.1 | XFOIL ncrit=9
69 | 4000000 | 0.25 | JavaFoil+Calcfoil stall+Eppler ext transition
70 | 4000000 | 0.25 | XFOIL ncrit=9
71 | 4000000 | 0.5 | JavaFoil+Calcfoil stall+Eppler ext transition
72 | 4000000 | 0.5 | XFOIL ncrit=9
73 | 5000000 | 0 | JavaFoil+Calcfoil stall+Eppler ext transition
74 | 5000000 | 0 | XFOIL ncrit=9
75 | 5000000 | 0.1 | JavaFoil+Calcfoil stall+Eppler ext transition
76 | 5000000 | 0.1 | XFOIL ncrit=9
77 | 5000000 | 0.25 | JavaFoil+Calcfoil stall+Eppler ext transition
78 | 5000000 | 0.25 | XFOIL ncrit=9
79 | 5000000 | 0.5 | JavaFoil+Calcfoil stall+Eppler ext transition
80 | 5000000 | 0.5 | XFOIL ncrit=9
81 | 6000000 | 0 | JavaFoil+Calcfoil stall+Eppler ext transition
82 | 6000000 | 0 | XFOIL ncrit=9
83 | 6000000 | 0.1 | JavaFoil+Calcfoil stall+Eppler ext transition
84 | 6000000 | 0.1 | XFOIL ncrit=9
85 | 6000000 | 0.25 | JavaFoil+Calcfoil stall+Eppler ext transition
86 | 6000000 | 0.25 | XFOIL ncrit=9
87 | 6000000 | 0.5 | JavaFoil+Calcfoil stall+Eppler ext transition
88 | 6000000 | 0.5 | XFOIL ncrit=9
89 | 7000000 | 0 | JavaFoil+Calcfoil stall+Eppler ext transition
90 | 7000000 | 0 | XFOIL ncrit=9
91 | 7000000 | 0.1 | JavaFoil+Calcfoil stall+Eppler ext transition
92 | 7000000 | 0.1 | XFOIL ncrit=9
93 | 7000000 | 0.25 | JavaFoil+Calcfoil stall+Eppler ext transition
94 | 7000000 | 0.25 | XFOIL ncrit=9
95 | 7000000 | 0.5 | JavaFoil+Calcfoil stall+Eppler ext transition
96 | 7000000 | 0.5 | XFOIL ncrit=9
97 | 8000000 | 0 | JavaFoil+Calcfoil stall+Eppler ext transition
98 | 8000000 | 0 | XFOIL ncrit=9
99 | 8000000 | 0.1 | JavaFoil+Calcfoil stall+Eppler ext transition
100 | 8000000 | 0.1 | XFOIL ncrit=9
101 | 8000000 | 0.25 | JavaFoil+Calcfoil stall+Eppler ext transition
102 | 8000000 | 0.25 | XFOIL ncrit=9
103 | 8000000 | 0.5 | JavaFoil+Calcfoil stall+Eppler ext transition
104 | 8000000 | 0.5 | XFOIL ncrit=9
105 | 10000000 | 0 | JavaFoil+Calcfoil stall+Eppler ext transition
106 | 10000000 | 0 | XFOIL ncrit=9
107 | 10000000 | 0.1 | JavaFoil+Calcfoil stall+Eppler ext transition
108 | 10000000 | 0.1 | XFOIL ncrit=9
109 | 10000000 | 0.25 | JavaFoil+Calcfoil stall+Eppler ext transition
110 | 10000000 | 0.25 | XFOIL ncrit=9
111 | 10000000 | 0.5 | JavaFoil+Calcfoil stall+Eppler ext transition
112 | 10000000 | 0.5 | XFOIL ncrit=9
113 | 12000000 | 0 | JavaFoil+Calcfoil stall+Eppler ext transition
114 | 12000000 | 0 | XFOIL ncrit=9
115 | 12000000 | 0.1 | JavaFoil+Calcfoil stall+Eppler ext transition
116 | 12000000 | 0.1 | XFOIL ncrit=9
117 | 12000000 | 0.25 | JavaFoil+Calcfoil stall+Eppler ext transition
118 | 12000000 | 0.25 | XFOIL ncrit=9
119 | 12000000 | 0.5 | JavaFoil+Calcfoil stall+Eppler ext transition
120 | 12000000 | 0.5 | XFOIL ncrit=9
121 | 14000000 | 0 | JavaFoil+Calcfoil stall+Eppler ext transition
122 | 14000000 | 0 | XFOIL ncrit=9
123 | 14000000 | 0.1 | JavaFoil+Calcfoil stall+Eppler ext transition
124 | 14000000 | 0.1 | XFOIL ncrit=9
125 | 14000000 | 0.25 | JavaFoil+Calcfoil stall+Eppler ext transition
126 | 14000000 | 0.25 | XFOIL ncrit=9
127 | 14000000 | 0.5 | JavaFoil+Calcfoil stall+Eppler ext transition
128 | 14000000 | 0.5 | XFOIL ncrit=9
129 | 16000000 | 0 | JavaFoil+Calcfoil stall+Eppler ext transition
130 | 16000000 | 0 | XFOIL ncrit=9
131 | 16000000 | 0.1 | JavaFoil+Calcfoil stall+Eppler ext transition
132 | 16000000 | 0.1 | XFOIL ncrit=9
133 | 16000000 | 0.25 | JavaFoil+Calcfoil stall+Eppler ext transition
134 | 16000000 | 0.25 | XFOIL ncrit=9
135 | 16000000 | 0.5 | JavaFoil+Calcfoil stall+Eppler ext transition
136 | 16000000 | 0.5 | XFOIL ncrit=9
137 | 18000000 | 0 | JavaFoil+Calcfoil stall+Eppler ext transition
138 | 18000000 | 0 | XFOIL ncrit=9
139 | 18000000 | 0.1 | JavaFoil+Calcfoil stall+Eppler ext transition
140 | 18000000 | 0.1 | XFOIL ncrit=9
141 | 18000000 | 0.25 | JavaFoil+Calcfoil stall+Eppler ext transition
142 | 18000000 | 0.25 | XFOIL ncrit=9
143 | 18000000 | 0.5 | JavaFoil+Calcfoil stall+Eppler ext transition
144 | 18000000 | 0.5 | XFOIL ncrit=9
145 | 20000000 | 0 | JavaFoil+Calcfoil stall+Eppler ext transition
146 | 20000000 | 0 | XFOIL ncrit=9
147 | 20000000 | 0.1 | JavaFoil+Calcfoil stall+Eppler ext transition
148 | 20000000 | 0.1 | XFOIL ncrit=9
149 | 20000000 | 0.25 | JavaFoil+Calcfoil stall+Eppler ext transition
150 | 20000000 | 0.25 | XFOIL ncrit=9
151 | 20000000 | 0.5 | JavaFoil+Calcfoil stall+Eppler ext transition
152 | 20000000 | 0.5 | XFOIL ncrit=9

## 1. Re 50k Mach 0.00 (1)
BIGFOIL.COM POLAR EXPORT
NACA64-214 a=0.2
NACA64-214 a=0.2 |  |  |  | Cl Max: | 1.045 | at alpha= | 13 | deg
JavaFoil+Calcfoil stall+Eppler ext transition |  |  |  | L/D Max: | 32.913 | at alpha= | 6.5 | deg
Re: | 50000 |  |  | Cd Min: | 0.01764 | at alpha= | -0.5 | deg
Mach: | 0 |  |  | Cl=0 at alpha= | -1.0678 | deg
|  |  |  | @ Cl=0.1, Cd= | 0.018126
|  |  |  | @ Cl=0.4, Cd= | 0.020253
|  |  |  | @ Cl=0.6, Cd= | 0.023158
alpha (deg) | Cl | Cd | Cm | Cl/Cd
-19.5 | -0.686 | 0.34737 | 0.001 | -1.974
-19 | -0.71 | 0.30967 | 0.001 | -2.292
-18.5 | -0.734 | 0.30614 | 0.001 | -2.396
-18 | -0.757 | 0.28026 | 0.001 | -2.7
-17.5 | -0.779 | 0.25637 | 0.001 | -3.037
-17 | -0.8 | 0.2383 | 0.001 | -3.356
-16.5 | -0.819 | 0.22662 | 0 | -3.614
-16 | -0.837 | 0.2143 | 0 | -3.904
-15.5 | -0.852 | 0.19321 | 0 | -4.409
-15 | -0.864 | 0.18358 | 0 | -4.708
-14.5 | -0.867 | 0.17303 | 0 | -5.01
-14 | -0.866 | 0.1613 | -0.001 | -5.369
-13.5 | -0.862 | 0.15038 | -0.001 | -5.735
-13 | -0.856 | 0.1364 | -0.001 | -6.275
-12.5 | -0.847 | 0.12781 | -0.001 | -6.624
-12 | -0.834 | 0.11813 | -0.001 | -7.059
-11.5 | -0.818 | 0.10932 | -0.002 | -7.485
-11 | -0.799 | 0.09905 | -0.002 | -8.071
-10.5 | -0.778 | 0.09392 | -0.002 | -8.28
-10 | -0.753 | 0.08798 | -0.002 | -8.556
-9.5 | -0.725 | 0.08137 | -0.003 | -8.909
-9 | -0.694 | 0.07517 | -0.003 | -9.238
-8.5 | -0.661 | 0.07108 | -0.003 | -9.304
-8 | -0.626 | 0.06545 | -0.003 | -9.564
-7.5 | -0.588 | 0.06164 | -0.004 | -9.545
-7 | -0.549 | 0.05712 | -0.004 | -9.607
-6.5 | -0.508 | 0.05344 | -0.004 | -9.497
-6 | -0.465 | 0.05043 | -0.004 | -9.218
-5.5 | -0.42 | 0.04744 | -0.005 | -8.863
-5 | -0.375 | 0.04499 | -0.005 | -8.337
-4.5 | -0.329 | 0.04225 | -0.006 | -7.788
-4 | -0.283 | 0.04043 | -0.006 | -6.993
-3.5 | -0.291 | 0.01934 | -0.013 | -15.067
-3 | -0.232 | 0.01902 | -0.013 | -12.205
-2.5 | -0.167 | 0.01841 | -0.014 | -9.072
-2 | -0.109 | 0.01807 | -0.014 | -6.059
-1.5 | -0.051 | 0.01785 | -0.015 | -2.86
-1 | 0.008 | 0.0177 | -0.015 | 0.457
-0.5 | 0.068 | 0.01764 | -0.016 | 3.851
0 | 0.124 | 0.01849 | -0.017 | 6.727
0.5 | 0.182 | 0.01879 | -0.017 | 9.677
1 | 0.239 | 0.01899 | -0.018 | 12.585
1.5 | 0.296 | 0.01935 | -0.018 | 15.278
2 | 0.351 | 0.01979 | -0.019 | 17.73
2.5 | 0.406 | 0.02031 | -0.019 | 19.998
3 | 0.461 | 0.02095 | -0.02 | 21.992
3.5 | 0.514 | 0.0217 | -0.02 | 23.705
4 | 0.567 | 0.0226 | -0.021 | 25.079
4.5 | 0.619 | 0.02348 | -0.021 | 26.368
5 | 0.67 | 0.02452 | -0.021 | 27.346
5.5 | 0.753 | 0.02383 | -0.023 | 31.592
6 | 0.804 | 0.02487 | -0.024 | 32.315
6.5 | 0.853 | 0.02591 | -0.024 | 32.913
7 | 0.758 | 0.05289 | -0.012 | 14.335
7.5 | 0.798 | 0.05651 | -0.012 | 14.124
8 | 0.836 | 0.06045 | -0.012 | 13.829
8.5 | 0.872 | 0.06445 | -0.012 | 13.534
9 | 0.906 | 0.07026 | -0.012 | 12.899
9.5 | 0.938 | 0.0746 | -0.012 | 12.574
10 | 0.965 | 0.08091 | -0.012 | 11.925
10.5 | 0.988 | 0.08688 | -0.012 | 11.368
11 | 1.007 | 0.09306 | -0.012 | 10.819
11.5 | 1.022 | 0.10227 | -0.012 | 9.995
12 | 1.034 | 0.10839 | -0.012 | 9.537
12.5 | 1.041 | 0.11885 | -0.012 | 8.761
13 | 1.045 | 0.12466 | -0.012 | 8.383
13.5 | 1.045 | 0.13534 | -0.012 | 7.72
14 | 1.041 | 0.14945 | -0.012 | 6.966
14.5 | 1.034 | 0.15401 | -0.012 | 6.712
15 | 1.023 | 0.16651 | -0.013 | 6.145
15.5 | 1.01 | 0.17988 | -0.013 | 5.613
16 | 0.99 | 0.18642 | -0.013 | 5.31
16.5 | 0.966 | 0.20207 | -0.013 | 4.783
17 | 0.941 | 0.2263 | -0.013 | 4.159
17.5 | 0.914 | 0.24086 | -0.013 | 3.795
18 | 0.886 | 0.25027 | -0.013 | 3.539

## 2. Re 50k Mach 0.00 (2)
BIGFOIL.COM POLAR EXPORT
NACA64-214 a=0.2
NACA64-214 a=0.2 |  |  |  | Cl Max: | 1.0773 | at alpha= | 11 | deg
XFOIL ncrit=9 |  |  |  | L/D Max: | 27.6698 | at alpha= | 8 | deg
Re: | 50000 |  |  | Cd Min: | 0.242 | at alpha= | -20 | deg
Mach: | 0 |  |  | Cl=0 at alpha= | -1.6838 | deg
|  |  |  | @ Cl=0.1, Cd= | 0.035246
|  |  |  | @ Cl=0.4, Cd= | 0.053962
|  |  |  | @ Cl=0.6, Cd= | 0.058673
alpha (deg) | Cl | Cd | Cm | Cl/Cd
-20 | -0.7178 | 0.242 | 0.0527 | -2.9661
-19.5 | -0.701 | 0.23647 | 0.0486 | -2.9644
-19 | -0.6951 | 0.23385 | 0.0426 | -2.9724
-18.5 | -0.6657 | 0.22289 | 0.041 | -2.9867
-18 | -0.6664 | 0.22292 | 0.0345 | -2.9894
-17.5 | -0.6331 | 0.2102 | 0.0334 | -3.0119
-17 | -0.6414 | 0.2114 | 0.0267 | -3.0341
-16.5 | -0.6014 | 0.19735 | 0.0262 | -3.0474
-16 | -0.6017 | 0.19396 | 0.0208 | -3.1022
-15.5 | -0.5776 | 0.18575 | 0.0187 | -3.1096
-15 | -0.5562 | 0.17766 | 0.0165 | -3.1307
-14.5 | -0.5449 | 0.17119 | 0.0132 | -3.183
-14 | -0.5448 | 0.16644 | 0.0094 | -3.2733
-13.5 | -0.5451 | 0.16194 | 0.0063 | -3.3661
-13 | -0.5333 | 0.15489 | 0.0042 | -3.4431
-12.5 | -0.4921 | 0.14438 | 0.004 | -3.4084
-12 | -0.4754 | 0.13753 | 0.0027 | -3.4567
-11.5 | -0.4895 | 0.13356 | 0.0003 | -3.665
-11 | -0.4487 | 0.12408 | 0.0001 | -3.6162
-9.5 | -0.4102 | 0.10465 | -0.0021 | -3.9197
-9 | -0.6231 | 0.06941 | -0.0402 | -8.9771
-8.5 | -0.6665 | 0.05998 | -0.0392 | -11.112
-8 | -0.6936 | 0.05428 | -0.0326 | -12.7782
-7.5 | -0.7054 | 0.04967 | -0.0256 | -14.2017
-7 | -0.7058 | 0.04522 | -0.0196 | -15.6081
-6.5 | -0.6911 | 0.04085 | -0.0149 | -16.918
-6 | -0.6652 | 0.03711 | -0.0112 | -17.9251
-5.5 | -0.6323 | 0.03395 | -0.0084 | -18.6244
-5 | -0.5919 | 0.03154 | -0.006 | -18.7666
-4.5 | -0.5534 | 0.02939 | -0.0033 | -18.8295
-4 | -0.5244 | 0.02706 | 0.0004 | -19.3792
-3.5 | -0.5353 | 0.02532 | 0.0163 | -21.1414
-3 | -0.2584 | 0.03684 | 0.0056 | -7.0141
-2.5 | -0.1635 | 0.03618 | -0.0068 | -4.5191
-2 | -0.0609 | 0.03562 | -0.0212 | -1.7097
-1.5 | 0.0354 | 0.03523 | -0.0345 | 1.0048
-1 | 0.0996 | 0.03524 | -0.0417 | 2.8263
-0.5 | 0.1303 | 0.03567 | -0.0426 | 3.6529
0 | 0.1489 | 0.03626 | -0.0413 | 4.1065
0.5 | 0.1592 | 0.03694 | -0.0385 | 4.3097
1 | 0.1688 | 0.03769 | -0.0356 | 4.4786
1.5 | 0.1491 | 0.03811 | -0.0278 | 3.9124
2 | 0.1311 | 0.03849 | -0.02 | 3.4061
2.5 | 0.1519 | 0.03984 | -0.018 | 3.8128
3 | 0.1651 | 0.04117 | -0.015 | 4.0102
3.5 | 0.2029 | 0.0433 | -0.0156 | 4.6859
4 | 0.2619 | 0.04607 | -0.0188 | 5.6848
4.5 | 0.2904 | 0.04831 | -0.0181 | 6.0112
5 | 0.3457 | 0.05108 | -0.0202 | 6.7678
5.5 | 0.3955 | 0.05369 | -0.0213 | 7.3664
6 | 0.437 | 0.0562 | -0.0212 | 7.7758
6.5 | 0.4943 | 0.05829 | -0.0216 | 8.48
7 | 0.5504 | 0.05968 | -0.0208 | 9.2225
7.5 | 0.6376 | 0.05791 | -0.0188 | 11.0102
8 | 0.8716 | 0.0315 | -0.0057 | 27.6698
8.5 | 0.8581 | 0.03278 | 0.007 | 26.1775
9 | 0.8998 | 0.03729 | 0.0096 | 24.1298
9.5 | 0.982 | 0.04237 | 0.0077 | 23.1768
10 | 1.0317 | 0.04835 | 0.0082 | 21.3382
10.5 | 1.0612 | 0.05439 | 0.01 | 19.5109
11 | 1.0773 | 0.06237 | 0.012 | 17.2727
11.5 | 1.0616 | 0.07013 | 0.0157 | 15.1376
12 | 0.9549 | 0.0783 | 0.0193 | 12.1954
12.5 | 0.8631 | 0.09488 | 0.0117 | 9.0968
13.5 | 0.6564 | 0.16021 | -0.0351 | 4.0971
14 | 0.6763 | 0.16931 | -0.0374 | 3.9944
14.5 | 0.6879 | 0.17644 | -0.0398 | 3.8988
15 | 0.7166 | 0.18627 | -0.0414 | 3.8471
15.5 | 0.7344 | 0.19429 | -0.0437 | 3.7799
16 | 0.7387 | 0.19906 | -0.047 | 3.7109

## 3. Re 50k Mach 0.10 (1)
BIGFOIL.COM POLAR EXPORT
NACA64-214 a=0.2
NACA64-214 a=0.2 |  |  |  | Cl Max: | 1.035 | at alpha= | 13 | deg
JavaFoil+Calcfoil stall+Eppler ext transition |  |  |  | L/D Max: | 32.823 | at alpha= | 6.5 | deg
Re: | 50000 |  |  | Cd Min: | 0.01768 | at alpha= | -0.5 | deg
Mach: | 0.1 |  |  | Cl=0 at alpha= | -1.0678 | deg
|  |  |  | @ Cl=0.1, Cd= | 0.018163
|  |  |  | @ Cl=0.4, Cd= | 0.020381
|  |  |  | @ Cl=0.6, Cd= | 0.023209
alpha (deg) | Cl | Cd | Cm | Cl/Cd
-19 | -0.658 | 0.34469 | 0.001 | -1.908
-18.5 | -0.685 | 0.31298 | 0.001 | -2.188
-18 | -0.712 | 0.29025 | 0.001 | -2.451
-17.5 | -0.737 | 0.27827 | 0.001 | -2.65
-17 | -0.762 | 0.25254 | 0.001 | -3.018
-16.5 | -0.786 | 0.23719 | 0 | -3.312
-16 | -0.807 | 0.21996 | 0 | -3.668
-15.5 | -0.826 | 0.20524 | 0 | -4.024
-15 | -0.842 | 0.18728 | 0 | -4.497
-14.5 | -0.848 | 0.17396 | 0 | -4.873
-14 | -0.85 | 0.16518 | -0.001 | -5.145
-13.5 | -0.849 | 0.15033 | -0.001 | -5.647
-13 | -0.845 | 0.13976 | -0.001 | -6.045
-12.5 | -0.838 | 0.1317 | -0.001 | -6.361
-12 | -0.827 | 0.12038 | -0.001 | -6.871
-11.5 | -0.813 | 0.11115 | -0.002 | -7.319
-11 | -0.796 | 0.10192 | -0.002 | -7.812
-10.5 | -0.776 | 0.09529 | -0.002 | -8.14
-10 | -0.752 | 0.08813 | -0.002 | -8.53
-9.5 | -0.725 | 0.08118 | -0.003 | -8.931
-9 | -0.695 | 0.07675 | -0.003 | -9.059
-8.5 | -0.663 | 0.07112 | -0.003 | -9.316
-8 | -0.628 | 0.06617 | -0.003 | -9.484
-7.5 | -0.59 | 0.06141 | -0.004 | -9.612
-7 | -0.551 | 0.05755 | -0.004 | -9.57
-6.5 | -0.51 | 0.05387 | -0.004 | -9.459
-6 | -0.467 | 0.05035 | -0.004 | -9.27
-5.5 | -0.422 | 0.04764 | -0.005 | -8.864
-5 | -0.377 | 0.04498 | -0.005 | -8.377
-4.5 | -0.331 | 0.04214 | -0.006 | -7.847
-4 | -0.284 | 0.04055 | -0.006 | -7.002
-3.5 | -0.292 | 0.01881 | -0.013 | -15.533
-3 | -0.233 | 0.01905 | -0.014 | -12.248
-2.5 | -0.168 | 0.01848 | -0.014 | -9.08
-2 | -0.11 | 0.01814 | -0.014 | -6.059
-1.5 | -0.051 | 0.0179 | -0.015 | -2.864
-1 | 0.008 | 0.01775 | -0.015 | 0.458
-0.5 | 0.068 | 0.01768 | -0.016 | 3.858
0 | 0.125 | 0.01854 | -0.017 | 6.736
0.5 | 0.183 | 0.01884 | -0.017 | 9.696
1 | 0.24 | 0.01913 | -0.018 | 12.545
1.5 | 0.297 | 0.01941 | -0.018 | 15.298
2 | 0.352 | 0.01991 | -0.019 | 17.7
2.5 | 0.408 | 0.02046 | -0.019 | 19.939
3 | 0.463 | 0.02108 | -0.02 | 21.959
3.5 | 0.517 | 0.02184 | -0.02 | 23.649
4 | 0.57 | 0.02269 | -0.021 | 25.1
4.5 | 0.622 | 0.02359 | -0.021 | 26.367
5 | 0.673 | 0.02463 | -0.022 | 27.34
5.5 | 0.756 | 0.02402 | -0.023 | 31.477
6 | 0.807 | 0.02502 | -0.024 | 32.254
6.5 | 0.856 | 0.02608 | -0.024 | 32.823
7 | 0.761 | 0.05301 | -0.012 | 14.364
7.5 | 0.801 | 0.05659 | -0.012 | 14.162
8 | 0.839 | 0.06094 | -0.012 | 13.766
8.5 | 0.875 | 0.06508 | -0.012 | 13.445
9 | 0.909 | 0.07003 | -0.012 | 12.974
9.5 | 0.94 | 0.07583 | -0.012 | 12.394
10 | 0.966 | 0.08071 | -0.012 | 11.966
10.5 | 0.987 | 0.08674 | -0.012 | 11.384
11 | 1.005 | 0.09251 | -0.012 | 10.868
11.5 | 1.019 | 0.10286 | -0.012 | 9.908
12 | 1.029 | 0.10838 | -0.012 | 9.49
12.5 | 1.034 | 0.11752 | -0.012 | 8.798
13 | 1.035 | 0.12699 | -0.012 | 8.151
13.5 | 1.032 | 0.13906 | -0.012 | 7.422
14 | 1.025 | 0.14782 | -0.012 | 6.933
14.5 | 1.014 | 0.15848 | -0.012 | 6.399
15 | 1 | 0.16841 | -0.013 | 5.939
15.5 | 0.983 | 0.18218 | -0.012 | 5.395
16 | 0.959 | 0.2007 | -0.013 | 4.778
16.5 | 0.931 | 0.2192 | -0.013 | 4.248
17 | 0.902 | 0.23639 | -0.013 | 3.814
17.5 | 0.87 | 0.24964 | -0.013 | 3.486
18 | 0.838 | 0.25868 | -0.013 | 3.239

## 4. Re 50k Mach 0.10 (2)
BIGFOIL.COM POLAR EXPORT
NACA64-214 a=0.2
NACA64-214 a=0.2 |  |  |  | Cl Max: | 1.0717 | at alpha= | 11 | deg
XFOIL ncrit=9 |  |  |  | L/D Max: | 27.5278 | at alpha= | 8 | deg
Re: | 50000 |  |  | Cd Min: | 0.24265 | at alpha= | -20 | deg
Mach: | 0.1 |  |  | Cl=0 at alpha= | -1.6858 | deg
|  |  |  | @ Cl=0.1, Cd= | 0.035441
|  |  |  | @ Cl=0.4, Cd= | 0.054491
|  |  |  | @ Cl=0.6, Cd= | 0.059007
alpha (deg) | Cl | Cd | Cm | Cl/Cd
-20 | -0.7193 | 0.24265 | 0.0532 | -2.9644
-19.5 | -0.7036 | 0.23758 | 0.0488 | -2.9615
-19 | -0.6931 | 0.23297 | 0.0435 | -2.9751
-18.5 | -0.6672 | 0.2236 | 0.0413 | -2.9839
-18 | -0.6699 | 0.22451 | 0.0346 | -2.9838
-17.5 | -0.6341 | 0.21084 | 0.0337 | -3.0075
-17 | -0.6449 | 0.21294 | 0.0266 | -3.0286
-16.5 | -0.6022 | 0.19798 | 0.0264 | -3.0417
-16 | -0.5972 | 0.19327 | 0.0215 | -3.09
-15.5 | -0.5801 | 0.18683 | 0.0186 | -3.105
-15 | -0.5564 | 0.17824 | 0.0166 | -3.1216
-14.5 | -0.5433 | 0.17152 | 0.0134 | -3.1676
-14 | -0.5388 | 0.16602 | 0.0099 | -3.2454
-13.5 | -0.5452 | 0.16249 | 0.0063 | -3.3553
-13 | -0.5232 | 0.15391 | 0.0047 | -3.3994
-12.5 | -0.4889 | 0.14465 | 0.0041 | -3.3799
-12 | -0.4745 | 0.13803 | 0.0026 | -3.4377
-11.5 | -0.4891 | 0.13406 | 0.0002 | -3.6484
-11 | -0.4462 | 0.12442 | 0 | -3.5862
-10.5 | -0.4351 | 0.11819 | -0.0007 | -3.6814
-10 | -0.4314 | 0.11273 | -0.0012 | -3.8268
-9.5 | -0.4094 | 0.10503 | -0.0024 | -3.8979
-9 | -0.6227 | 0.0698 | -0.0409 | -8.9212
-8.5 | -0.6616 | 0.06061 | -0.0399 | -10.9157
-8 | -0.6906 | 0.05496 | -0.0335 | -12.5655
-7.5 | -0.7046 | 0.0504 | -0.0263 | -13.9802
-7 | -0.7071 | 0.04592 | -0.0201 | -15.3985
-6.5 | -0.6942 | 0.04149 | -0.0153 | -16.7317
-6 | -0.6694 | 0.03763 | -0.0115 | -17.789
-5.5 | -0.6373 | 0.0344 | -0.0086 | -18.5262
-5 | -0.597 | 0.03192 | -0.0062 | -18.703
-4.5 | -0.5576 | 0.02971 | -0.0035 | -18.7681
-4 | -0.5272 | 0.02749 | 0.0001 | -19.1779
-3.5 | -0.5338 | 0.02503 | 0.014 | -21.3264
-3 | -0.2722 | 0.03703 | 0.0076 | -7.3508
-2.5 | -0.1637 | 0.0364 | -0.0071 | -4.4973
-2 | -0.0597 | 0.03583 | -0.0216 | -1.6662
-1.5 | 0.0353 | 0.03546 | -0.0346 | 0.99549
-1 | 0.1041 | 0.03544 | -0.0426 | 2.9374
-0.5 | 0.1346 | 0.03588 | -0.0434 | 3.7514
0 | 0.1521 | 0.03647 | -0.0419 | 4.1706
0.5 | 0.1601 | 0.03715 | -0.0387 | 4.3096
1 | 0.1666 | 0.03788 | -0.0352 | 4.3981
1.5 | 0.1575 | 0.03843 | -0.0291 | 4.0984
2 | 0.1318 | 0.03869 | -0.0201 | 3.4066
2.5 | 0.1472 | 0.0399 | -0.0172 | 3.6892
3 | 0.1699 | 0.04145 | -0.0156 | 4.0989
3.5 | 0.2082 | 0.04358 | -0.0162 | 4.7774
4 | 0.2557 | 0.04612 | -0.0179 | 5.5442
4.5 | 0.2884 | 0.04845 | -0.0177 | 5.9525
5 | 0.3403 | 0.05121 | -0.0194 | 6.6452
5.5 | 0.3891 | 0.05386 | -0.0204 | 7.2243
6 | 0.4335 | 0.05643 | -0.0206 | 7.6821
6.5 | 0.5042 | 0.05838 | -0.0219 | 8.6365
7 | 0.5727 | 0.05912 | -0.0213 | 9.6871
7.5 | 0.6259 | 0.0589 | -0.0181 | 10.6265
8 | 0.8674 | 0.03151 | -0.0039 | 27.5278
8.5 | 0.8556 | 0.03337 | 0.0081 | 25.6398
9 | 0.9018 | 0.03781 | 0.0104 | 23.8508
9.5 | 0.984 | 0.04305 | 0.0086 | 22.8571
10 | 1.0307 | 0.04919 | 0.0093 | 20.9534
10.5 | 1.0513 | 0.05531 | 0.0118 | 19.0074
11 | 1.0717 | 0.06346 | 0.0132 | 16.8878
11.5 | 1.0467 | 0.07066 | 0.0174 | 14.8132
12 | 0.9301 | 0.0805 | 0.0187 | 11.554
12.5 | 0.8519 | 0.09725 | 0.0107 | 8.7599
13.5 | 0.6563 | 0.16074 | -0.0353 | 4.083
14 | 0.6767 | 0.16993 | -0.0376 | 3.9822
14.5 | 0.689 | 0.17715 | -0.04 | 3.8894
15 | 0.7181 | 0.1871 | -0.0417 | 3.8381
15.5 | 0.7287 | 0.19349 | -0.0444 | 3.7661
16 | 0.7362 | 0.19899 | -0.0477 | 3.6997

## 5. Re 50k Mach 0.25 (1)
BIGFOIL.COM POLAR EXPORT
NACA64-214 a=0.2
NACA64-214 a=0.2 |  |  |  | Cl Max: | 0.987 | at alpha= | 11.5 | deg
JavaFoil+Calcfoil stall+Eppler ext transition |  |  |  | L/D Max: | 31.793 | at alpha= | 6 | deg
Re: | 50000 |  |  | Cd Min: | 0.01794 | at alpha= | -0.5 | deg
Mach: | 0.25 |  |  | Cl=0 at alpha= | -1.0667 | deg
|  |  |  | @ Cl=0.1, Cd= | 0.018437
|  |  |  | @ Cl=0.4, Cd= | 0.020783
|  |  |  | @ Cl=0.6, Cd= | 0.023714
alpha (deg) | Cl | Cd | Cm | Cl/Cd
-16.5 | -0.477 | 0.35192 | 0 | -1.354
-16 | -0.537 | 0.33612 | 0 | -1.598
-15.5 | -0.593 | 0.29264 | 0 | -2.028
-15 | -0.645 | 0.2528 | 0 | -2.552
-14.5 | -0.679 | 0.22396 | 0 | -3.031
-14 | -0.707 | 0.19968 | -0.001 | -3.541
-13.5 | -0.73 | 0.18587 | -0.001 | -3.928
-13 | -0.748 | 0.16569 | -0.001 | -4.514
-12.5 | -0.76 | 0.14961 | -0.001 | -5.081
-12 | -0.767 | 0.13687 | -0.001 | -5.605
-11.5 | -0.768 | 0.12602 | -0.002 | -6.097
-11 | -0.764 | 0.11375 | -0.002 | -6.715
-10.5 | -0.754 | 0.10375 | -0.002 | -7.268
-10 | -0.739 | 0.09427 | -0.002 | -7.842
-9.5 | -0.719 | 0.08628 | -0.003 | -8.337
-9 | -0.695 | 0.08009 | -0.003 | -8.678
-8.5 | -0.667 | 0.07503 | -0.003 | -8.885
-8 | -0.635 | 0.06901 | -0.003 | -9.194
-7.5 | -0.599 | 0.06402 | -0.004 | -9.359
-7 | -0.561 | 0.05936 | -0.004 | -9.45
-6.5 | -0.52 | 0.05453 | -0.004 | -9.539
-6 | -0.477 | 0.05132 | -0.005 | -9.301
-5.5 | -0.432 | 0.04831 | -0.005 | -8.95
-5 | -0.386 | 0.04505 | -0.005 | -8.57
-4.5 | -0.339 | 0.04311 | -0.006 | -7.865
-4 | -0.291 | 0.041 | -0.006 | -7.1
-3.5 | -0.299 | 0.0196 | -0.013 | -15.233
-3 | -0.24 | 0.01944 | -0.014 | -12.326
-2.5 | -0.178 | 0.01902 | -0.014 | -9.356
-2 | -0.113 | 0.01847 | -0.015 | -6.092
-1.5 | -0.052 | 0.01821 | -0.015 | -2.881
-1 | 0.008 | 0.01803 | -0.016 | 0.462
-0.5 | 0.07 | 0.01794 | -0.016 | 3.893
0 | 0.128 | 0.0189 | -0.017 | 6.767
0.5 | 0.187 | 0.01919 | -0.018 | 9.751
1 | 0.246 | 0.01955 | -0.018 | 12.58
1.5 | 0.304 | 0.01993 | -0.019 | 15.262
2 | 0.361 | 0.02042 | -0.019 | 17.673
2.5 | 0.418 | 0.02095 | -0.02 | 19.949
3 | 0.474 | 0.02166 | -0.02 | 21.87
3.5 | 0.529 | 0.02248 | -0.021 | 23.529
4 | 0.583 | 0.0234 | -0.021 | 24.9
4.5 | 0.636 | 0.02438 | -0.022 | 26.105
5 | 0.689 | 0.02549 | -0.022 | 27.018
5.5 | 0.773 | 0.02483 | -0.024 | 31.145
6 | 0.825 | 0.02594 | -0.024 | 31.793
6.5 | 0.738 | 0.05026 | -0.013 | 14.675
7 | 0.779 | 0.05409 | -0.012 | 14.394
7.5 | 0.817 | 0.05788 | -0.012 | 14.123
8 | 0.854 | 0.06265 | -0.012 | 13.635
8.5 | 0.888 | 0.06728 | -0.012 | 13.202
9 | 0.919 | 0.07246 | -0.012 | 12.681
9.5 | 0.946 | 0.07911 | -0.012 | 11.958
10 | 0.966 | 0.08569 | -0.012 | 11.269
10.5 | 0.979 | 0.09198 | -0.012 | 10.644
11 | 0.986 | 0.09978 | -0.012 | 9.885
11.5 | 0.987 | 0.11241 | -0.012 | 8.78
12 | 0.981 | 0.12191 | -0.012 | 8.044
12.5 | 0.967 | 0.13299 | -0.012 | 7.272
13 | 0.947 | 0.14944 | -0.012 | 6.334
13.5 | 0.919 | 0.16043 | -0.012 | 5.728
14 | 0.884 | 0.1761 | -0.012 | 5.022
14.5 | 0.843 | 0.1989 | -0.012 | 4.24
15 | 0.796 | 0.22564 | -0.012 | 3.53
15.5 | 0.744 | 0.26037 | -0.012 | 2.858
16 | 0.681 | 0.27271 | -0.011 | 2.496
16.5 | 0.611 | 0.32723 | -0.011 | 1.867

## 6. Re 50k Mach 0.25 (2)
BIGFOIL.COM POLAR EXPORT
NACA64-214 a=0.2
NACA64-214 a=0.2 |  |  |  | Cl Max: | 1.0145 | at alpha= | 10 | deg
XFOIL ncrit=9 |  |  |  | L/D Max: | 26.8356 | at alpha= | 8 | deg
Re: | 50000 |  |  | Cd Min: | 0.24685 | at alpha= | -20 | deg
Mach: | 0.25 |  |  | Cl=0 at alpha= | -1.6699 | deg
|  |  |  | @ Cl=0.1, Cd= | 0.036556
|  |  |  | @ Cl=0.4, Cd= | 0.055356
|  |  |  | @ Cl=0.6, Cd= | 0.059635
alpha (deg) | Cl | Cd | Cm | Cl/Cd
-20 | -0.7296 | 0.24685 | 0.056 | -2.9556
-19.5 | -0.7211 | 0.2456 | 0.0496 | -2.9361
-19 | -0.6952 | 0.23429 | 0.0469 | -2.9673
-18.5 | -0.6774 | 0.22824 | 0.0428 | -2.9679
-18 | -0.6665 | 0.2234 | 0.0375 | -2.9834
-17.5 | -0.6426 | 0.21514 | 0.0348 | -2.9869
-17 | -0.627 | 0.20842 | 0.0305 | -3.0083
-16.5 | -0.6113 | 0.20265 | 0.0268 | -3.0165
-16 | -0.5902 | 0.19425 | 0.0237 | -3.0384
-15.5 | -0.5968 | 0.19365 | 0.018 | -3.0818
-15 | -0.5649 | 0.18279 | 0.0163 | -3.0904
-14.5 | -0.5404 | 0.17404 | 0.0141 | -3.105
-14 | -0.5256 | 0.16709 | 0.0111 | -3.1456
-13.5 | -0.5133 | 0.16052 | 0.0082 | -3.1977
-13 | -0.4956 | 0.15348 | 0.0061 | -3.2291
-12.5 | -0.4811 | 0.14693 | 0.0041 | -3.2743
-12 | -0.4827 | 0.14212 | 0.0017 | -3.3964
-11.5 | -0.4617 | 0.13396 | 0.0002 | -3.4466
-11 | -0.4382 | 0.12667 | -0.0007 | -3.4594
-10.5 | -0.4207 | 0.11975 | -0.0016 | -3.5132
-10 | -0.4226 | 0.11467 | -0.0025 | -3.6854
-9.5 | -0.4073 | 0.10733 | -0.0039 | -3.7948
-9 | -0.5903 | 0.07294 | -0.0439 | -8.093
-8.5 | -0.6174 | 0.06426 | -0.044 | -9.6078
-8 | -0.6709 | 0.0585 | -0.038 | -11.4684
-7.5 | -0.6952 | 0.05415 | -0.0302 | -12.8384
-7 | -0.7087 | 0.04967 | -0.0233 | -14.2682
-6.5 | -0.7073 | 0.04501 | -0.0177 | -15.7143
-6 | -0.69 | 0.04062 | -0.0134 | -16.9867
-5.5 | -0.6636 | 0.03721 | -0.0096 | -17.8339
-5 | -0.624 | 0.03389 | -0.0073 | -18.4125
-4.5 | -0.5824 | 0.03149 | -0.0047 | -18.4948
-4 | -0.5447 | 0.0294 | -0.0013 | -18.5272
-3.5 | -0.5207 | 0.02599 | 0.0025 | -20.0346
-3 | -0.5181 | 0.02893 | 0.024 | -17.9087
-2.5 | -0.1535 | 0.03766 | -0.0104 | -4.0759
-2 | -0.0614 | 0.03712 | -0.0223 | -1.6541
-1.5 | 0.0316 | 0.03668 | -0.0346 | 0.8615
-1 | 0.1201 | 0.03652 | -0.046 | 3.2886
-0.5 | 0.1497 | 0.03701 | -0.0464 | 4.0449
0 | 0.1739 | 0.03768 | -0.0458 | 4.6152
0.5 | 0.1803 | 0.03841 | -0.0421 | 4.6941
1 | 0.1719 | 0.03906 | -0.0359 | 4.4009
1.5 | 0.1655 | 0.03969 | -0.0301 | 4.1698
2 | 0.1678 | 0.04046 | -0.0254 | 4.1473
2.5 | 0.1408 | 0.04073 | -0.016 | 3.4569
3 | 0.1663 | 0.04235 | -0.0146 | 3.9268
3.5 | 0.2034 | 0.04446 | -0.0149 | 4.5749
4 | 0.2479 | 0.04691 | -0.0162 | 5.2846
4.5 | 0.2933 | 0.04953 | -0.0172 | 5.9217
5 | 0.3472 | 0.05234 | -0.019 | 6.6335
5.5 | 0.3949 | 0.05503 | -0.0197 | 7.1761
6 | 0.4359 | 0.05765 | -0.0193 | 7.5611
6.5 | 0.5027 | 0.0597 | -0.02 | 8.4204
7 | 0.5603 | 0.06091 | -0.0186 | 9.1988
7.5 | 0.6559 | 0.05784 | -0.0151 | 11.3399
8 | 0.8523 | 0.03176 | 0.0061 | 26.8356
8.5 | 0.8504 | 0.03635 | 0.013 | 23.3948
9 | 0.9242 | 0.04095 | 0.0135 | 22.569
9.5 | 0.9837 | 0.04679 | 0.0136 | 21.0237
10 | 1.0145 | 0.05358 | 0.0153 | 18.9343
10.5 | 0.9963 | 0.06015 | 0.0197 | 16.5636
11 | 0.9601 | 0.06794 | 0.022 | 14.1316
11.5 | 0.9086 | 0.07837 | 0.0203 | 11.5937
12 | 0.8582 | 0.09182 | 0.0149 | 9.3465
12.5 | 0.5792 | 0.1247 | -0.0053 | 4.6447
13.5 | 0.6569 | 0.1636 | -0.0361 | 4.0153
14 | 0.6802 | 0.17334 | -0.0386 | 3.9241
14.5 | 0.6961 | 0.18108 | -0.0411 | 3.8442
15 | 0.7172 | 0.18948 | -0.0434 | 3.7851

## 7. Re 50k Mach 0.50 (1)
BIGFOIL.COM POLAR EXPORT
NACA64-214 a=0.2
NACA64-214 a=0.2 |  |  |  | Cl Max: | 1.146 | at alpha= | 20 | deg
JavaFoil+Calcfoil stall+Eppler ext transition |  |  |  | L/D Max: | 29.155 | at alpha= | 5.5 | deg
Re: | 50000 |  |  | Cd Min: | 0.01926 | at alpha= | -0.5 | deg
Mach: | 0.5 |  |  | Cl=0 at alpha= | -1.0672 | deg
|  |  |  | @ Cl=0.1, Cd= | 0.019706
|  |  |  | @ Cl=0.4, Cd= | 0.022697
|  |  |  | @ Cl=0.6, Cd= | 0.025741
alpha (deg) | Cl | Cd | Cm | Cl/Cd
-20 | -1.037 | 0.42908 | 0.003 | -2.417
-19.5 | -1.011 | 0.42499 | 0.002 | -2.378
-19 | -0.984 | 0.44117 | 0.002 | -2.231
-18.5 | -0.958 | 0.40428 | 0.002 | -2.369
-18 | -0.931 | 0.39804 | 0.002 | -2.34
-17.5 | -0.902 | 0.38409 | 0.001 | -2.349
-17 | -0.875 | 0.38504 | 0.001 | -2.273
-16.5 | -0.848 | 0.37701 | 0.001 | -2.25
-16 | -0.822 | 0.36178 | 0 | -2.272
-15.5 | -0.795 | 0.36733 | 0 | -2.164
-15 | -0.766 | 0.33776 | 0 | -2.268
-14.5 | -0.739 | 0.33971 | 0 | -2.175
-14 | -0.712 | 0.30808 | -0.001 | -2.311
-13.5 | -0.685 | 0.30312 | -0.001 | -2.26
-13 | -0.658 | 0.29853 | -0.001 | -2.204
-12.5 | -0.629 | 0.28528 | -0.002 | -2.206
-12 | -0.602 | 0.27801 | -0.002 | -2.166
-11.5 | -0.575 | 0.26156 | -0.002 | -2.199
-11 | -0.548 | 0.25438 | -0.002 | -2.154
-10.5 | -0.521 | 0.25061 | -0.003 | -2.077
-10 | -0.492 | 0.22673 | -0.003 | -2.171
-9.5 | -0.465 | 0.22448 | -0.003 | -2.071
-9 | -0.438 | 0.2058 | -0.003 | -2.126
-8.5 | -0.41 | 0.19236 | -0.003 | -2.132
-8 | -0.382 | 0.15181 | -0.003 | -2.518
-7.5 | -0.542 | 0.08971 | -0.004 | -6.041
-7 | -0.563 | 0.07549 | -0.004 | -7.453
-6.5 | -0.546 | 0.06495 | -0.004 | -8.401
-6 | -0.513 | 0.05815 | -0.005 | -8.826
-5.5 | -0.471 | 0.05326 | -0.005 | -8.84
-5 | -0.424 | 0.04881 | -0.006 | -8.686
-4.5 | -0.374 | 0.04559 | -0.006 | -8.211
-4 | -0.323 | 0.04278 | -0.007 | -7.542
-3.5 | -0.27 | 0.04074 | -0.007 | -6.616
-3 | -0.263 | 0.02063 | -0.015 | -12.737
-2.5 | -0.196 | 0.02019 | -0.016 | -9.715
-2 | -0.124 | 0.02014 | -0.016 | -6.147
-1.5 | -0.058 | 0.01973 | -0.016 | -2.929
-1 | 0.009 | 0.01944 | -0.017 | 0.472
-0.5 | 0.077 | 0.01926 | -0.018 | 3.995
0 | 0.141 | 0.0205 | -0.018 | 6.894
0.5 | 0.207 | 0.02089 | -0.019 | 9.893
1 | 0.272 | 0.02135 | -0.02 | 12.719
1.5 | 0.336 | 0.02195 | -0.02 | 15.297
2 | 0.398 | 0.02267 | -0.021 | 17.547
2.5 | 0.461 | 0.02353 | -0.022 | 19.574
3 | 0.522 | 0.02441 | -0.022 | 21.395
3.5 | 0.583 | 0.02543 | -0.023 | 22.907
4 | 0.642 | 0.02651 | -0.023 | 24.219
4.5 | 0.7 | 0.02779 | -0.024 | 25.177
5 | 0.79 | 0.02746 | -0.026 | 28.753
5.5 | 0.846 | 0.029 | -0.026 | 29.155
6 | 0.762 | 0.05087 | -0.013 | 14.984
6.5 | 0.801 | 0.05514 | -0.013 | 14.534
7 | 0.834 | 0.06092 | -0.013 | 13.688
7.5 | 0.855 | 0.06757 | -0.013 | 12.646
8 | 0.855 | 0.07878 | -0.012 | 10.849
8.5 | 0.807 | 0.09473 | -0.012 | 8.515
9 | 0.552 | 0.17953 | -0.011 | 3.074
9.5 | 0.579 | 0.18385 | -0.012 | 3.149
10 | 0.607 | 0.23403 | -0.014 | 2.592
10.5 | 0.633 | 0.24176 | -0.014 | 2.62
11 | 0.66 | 0.23144 | -0.014 | 2.854
11.5 | 0.688 | 0.27828 | -0.016 | 2.474
12 | 0.715 | 0.28154 | -0.016 | 2.54
12.5 | 0.742 | 0.28611 | -0.017 | 2.592
13 | 0.769 | 0.29211 | -0.017 | 2.631
13.5 | 0.797 | 0.2981 | -0.019 | 2.673
14 | 0.823 | 0.30319 | -0.019 | 2.716
14.5 | 0.85 | 0.31745 | -0.02 | 2.677
15 | 0.878 | 0.34648 | -0.021 | 2.535
15.5 | 0.905 | 0.35744 | -0.022 | 2.532
16 | 0.931 | 0.36625 | -0.022 | 2.543
16.5 | 0.958 | 0.38087 | -0.023 | 2.514
17 | 0.987 | 0.40237 | -0.024 | 2.452
17.5 | 1.013 | 0.42462 | -0.025 | 2.385
18 | 1.038 | 0.41982 | -0.025 | 2.474
18.5 | 1.065 | 0.43573 | -0.025 | 2.444
19 | 1.094 | 0.46835 | -0.027 | 2.336
19.5 | 1.12 | 0.4742 | -0.027 | 2.361
20 | 1.146 | 0.46378 | -0.028 | 2.47

## 8. Re 50k Mach 0.50 (2)
BIGFOIL.COM POLAR EXPORT
NACA64-214 a=0.2
NACA64-214 a=0.2 |  |  |  | Cl Max: | 0.9415 | at alpha= | 20 | deg
XFOIL ncrit=9 |  |  |  | L/D Max: | 18.2596 | at alpha= | 8 | deg
Re: | 50000 |  |  | Cd Min: | 0.28291 | at alpha= | 20 | deg
Mach: | 0.5 |  |  | Cl=0 at alpha= | -1.5549 | deg
|  |  |  | @ Cl=0.1, Cd= | 0.041945
|  |  |  | @ Cl=0.4, Cd= | 0.06096
|  |  |  | @ Cl=0.6, Cd= | 0.066204
alpha (deg) | Cl | Cd | Cm | Cl/Cd
-20 | -0.7952 | 0.27403 | 0.0657 | -2.9019
-19.5 | -0.7664 | 0.26273 | 0.0619 | -2.9171
-19 | -0.7576 | 0.26348 | 0.0541 | -2.8754
-18.5 | -0.7212 | 0.24678 | 0.0516 | -2.9224
-18 | -0.7087 | 0.24438 | 0.045 | -2.9
-17.5 | -0.6757 | 0.23111 | 0.0419 | -2.9237
-17 | -0.6716 | 0.23146 | 0.0347 | -2.9016
-16.5 | -0.6313 | 0.21572 | 0.0326 | -2.9265
-16 | -0.6141 | 0.20919 | 0.0275 | -2.9356
-15.5 | -0.6026 | 0.20538 | 0.0224 | -2.9341
-15 | -0.5691 | 0.19382 | 0.0196 | -2.9362
-14.5 | -0.5444 | 0.18513 | 0.016 | -2.9406
-14 | -0.5258 | 0.1779 | 0.012 | -2.9556
-13.5 | -0.5047 | 0.17039 | 0.0087 | -2.962
-13 | -0.4824 | 0.16281 | 0.0057 | -2.963
-12.5 | -0.4623 | 0.15548 | 0.0028 | -2.9734
-12 | -0.4446 | 0.14849 | -0.0001 | -2.9941
-11.5 | -0.4421 | 0.14375 | -0.0028 | -3.0755
-11 | -0.4039 | 0.13372 | -0.0046 | -3.0205
-10.5 | -0.3879 | 0.12703 | -0.0067 | -3.0536
-10 | -0.3691 | 0.1193 | -0.0093 | -3.0939
-9.5 | -0.4285 | 0.10276 | -0.0311 | -4.1699
-9 | -0.4209 | 0.09198 | -0.0369 | -4.576
-8.5 | -0.445 | 0.07978 | -0.0467 | -5.5778
-8 | -0.4691 | 0.0699 | -0.0525 | -6.711
-7.5 | -0.5368 | 0.06418 | -0.0502 | -8.364
-7 | -0.6343 | 0.0625 | -0.0387 | -10.1488
-6.5 | -0.68 | 0.05868 | -0.0306 | -11.5883
-6 | -0.7096 | 0.05412 | -0.0237 | -13.1116
-5.5 | -0.7181 | 0.04914 | -0.018 | -14.6133
-5 | -0.7082 | 0.04442 | -0.0133 | -15.9433
-4.5 | -0.6827 | 0.04012 | -0.0094 | -17.0165
-4 | -0.6056 | 0.0362 | -0.012 | -16.7293
-3.5 | -0.5256 | 0.03347 | -0.0135 | -15.7036
-3 | -0.4872 | 0.0298 | -0.0112 | -16.349
-2.5 | -0.1469 | 0.04277 | -0.0177 | -3.4347
-2 | -0.0697 | 0.04224 | -0.0253 | -1.6501
-1.5 | 0.0086 | 0.04187 | -0.0335 | 0.2054
-1 | 0.0805 | 0.04187 | -0.0407 | 1.9226
-0.5 | 0.1502 | 0.04214 | -0.0476 | 3.5643
0 | 0.1935 | 0.04274 | -0.0501 | 4.5274
0.5 | 0.1977 | 0.04357 | -0.0453 | 4.5375
1 | 0.2027 | 0.04443 | -0.0406 | 4.5622
1.5 | 0.2078 | 0.0453 | -0.0359 | 4.5872
2 | 0.2113 | 0.04617 | -0.0308 | 4.5766
2.5 | 0.2106 | 0.04701 | -0.0249 | 4.4799
3 | 0.1928 | 0.04747 | -0.0164 | 4.0615
3.5 | 0.2175 | 0.04923 | -0.0139 | 4.418
4 | 0.2413 | 0.05121 | -0.0118 | 4.712
4.5 | 0.2926 | 0.05407 | -0.013 | 5.4115
5 | 0.3431 | 0.05707 | -0.0138 | 6.0119
5.5 | 0.3836 | 0.05999 | -0.0134 | 6.3944
6 | 0.4333 | 0.06293 | -0.0132 | 6.8854
6.5 | 0.4846 | 0.06562 | -0.0122 | 7.3849
7 | 0.542 | 0.06739 | -0.01 | 8.0427
7.5 | 0.6188 | 0.06582 | -0.0043 | 9.4014
8 | 0.8089 | 0.0443 | 0.0216 | 18.2596
8.5 | 0.8271 | 0.04977 | 0.025 | 16.6184
9 | 0.8342 | 0.0569 | 0.0263 | 14.6608
9.5 | 0.8042 | 0.06754 | 0.0235 | 11.907
10 | 0.7516 | 0.08215 | 0.0158 | 9.1491
10.5 | 0.7066 | 0.09858 | 0.0059 | 7.1678
11 | 0.6844 | 0.11295 | -0.0021 | 6.0593
11.5 | 0.6801 | 0.12457 | -0.0077 | 5.4596
12 | 0.6745 | 0.13687 | -0.0145 | 4.928
12.5 | 0.6804 | 0.14821 | -0.0202 | 4.5908
13.5 | 0.6702 | 0.17583 | -0.0405 | 3.8116
14 | 0.7053 | 0.18808 | -0.0435 | 3.75
14.5 | 0.709 | 0.19293 | -0.0481 | 3.6749
15 | 0.7267 | 0.20066 | -0.0522 | 3.6215
15.5 | 0.7505 | 0.20998 | -0.056 | 3.5741
16 | 0.7798 | 0.22069 | -0.0591 | 3.5335
16.5 | 0.8041 | 0.22991 | -0.0627 | 3.4975
17 | 0.8118 | 0.23356 | -0.0687 | 3.4758
17.5 | 0.8332 | 0.24203 | -0.0734 | 3.4425
18 | 0.8616 | 0.25308 | -0.0768 | 3.4045
18.5 | 0.881 | 0.25977 | -0.0819 | 3.3915
19 | 0.8981 | 0.26667 | -0.0877 | 3.3678
19.5 | 0.9334 | 0.28258 | -0.0901 | 3.3031
20 | 0.9415 | 0.28291 | -0.0978 | 3.3279

## 9. Re 100k Mach 0.00 (1)
BIGFOIL.COM POLAR EXPORT
NACA64-214 a=0.2
NACA64-214 a=0.2 |  |  |  | Cl Max: | 1.045 | at alpha= | 13 | deg
JavaFoil+Calcfoil stall+Eppler ext transition |  |  |  | L/D Max: | 40.833 | at alpha= | 5 | deg
Re: | 100000 |  |  | Cd Min: | 0.01295 | at alpha= | -0.5 | deg
Mach: | 0 |  |  | Cl=0 at alpha= | -1.0667 | deg
|  |  |  | @ Cl=0.1, Cd= | 0.013134
|  |  |  | @ Cl=0.4, Cd= | 0.014192
|  |  |  | @ Cl=0.6, Cd= | 0.015838
alpha (deg) | Cl | Cd | Cm | Cl/Cd
-19.5 | -0.686 | 0.28484 | 0.001 | -2.408
-19 | -0.71 | 0.26685 | 0.001 | -2.66
-18.5 | -0.734 | 0.24665 | 0.001 | -2.974
-18 | -0.757 | 0.23188 | 0.001 | -3.263
-17.5 | -0.779 | 0.21743 | 0.001 | -3.582
-17 | -0.8 | 0.20747 | 0.001 | -3.855
-16.5 | -0.819 | 0.19266 | 0 | -4.252
-16 | -0.837 | 0.18169 | 0 | -4.606
-15.5 | -0.852 | 0.16729 | 0 | -5.093
-15 | -0.864 | 0.15631 | 0 | -5.531
-14.5 | -0.867 | 0.14709 | 0 | -5.894
-14 | -0.866 | 0.13582 | -0.001 | -6.376
-13.5 | -0.863 | 0.12685 | -0.001 | -6.8
-13 | -0.856 | 0.11816 | -0.001 | -7.245
-12.5 | -0.847 | 0.11125 | -0.001 | -7.612
-12 | -0.834 | 0.10315 | -0.001 | -8.086
-11.5 | -0.818 | 0.09603 | -0.002 | -8.524
-11 | -0.8 | 0.08987 | -0.002 | -8.899
-10.5 | -0.778 | 0.08278 | -0.002 | -9.396
-10 | -0.753 | 0.07746 | -0.002 | -9.718
-9.5 | -0.725 | 0.07205 | -0.003 | -10.062
-9 | -0.695 | 0.06758 | -0.003 | -10.276
-8.5 | -0.661 | 0.06366 | -0.003 | -10.391
-8 | -0.626 | 0.05884 | -0.003 | -10.641
-7.5 | -0.588 | 0.05552 | -0.004 | -10.6
-7 | -0.549 | 0.05186 | -0.004 | -10.583
-6.5 | -0.508 | 0.04854 | -0.004 | -10.458
-6 | -0.465 | 0.04578 | -0.005 | -10.157
-5.5 | -0.421 | 0.04331 | -0.005 | -9.715
-5 | -0.375 | 0.04105 | -0.005 | -9.144
-4.5 | -0.33 | 0.03863 | -0.006 | -8.538
-4 | -0.35 | 0.01607 | -0.013 | -21.804
-3.5 | -0.291 | 0.01578 | -0.013 | -18.476
-3 | -0.232 | 0.01541 | -0.014 | -15.064
-2.5 | -0.172 | 0.01342 | -0.014 | -12.849
-2 | -0.112 | 0.01327 | -0.015 | -8.466
-1.5 | -0.052 | 0.01323 | -0.016 | -3.941
-1 | 0.008 | 0.01321 | -0.016 | 0.623
-0.5 | 0.069 | 0.01295 | -0.017 | 5.306
0 | 0.128 | 0.0133 | -0.017 | 9.623
0.5 | 0.187 | 0.01342 | -0.018 | 13.954
1 | 0.246 | 0.01355 | -0.018 | 18.152
1.5 | 0.304 | 0.01372 | -0.019 | 22.173
2 | 0.361 | 0.01398 | -0.019 | 25.824
2.5 | 0.418 | 0.01429 | -0.02 | 29.259
3 | 0.474 | 0.01467 | -0.02 | 32.324
3.5 | 0.53 | 0.01512 | -0.021 | 35.031
4 | 0.584 | 0.01566 | -0.021 | 37.276
4.5 | 0.637 | 0.01625 | -0.022 | 39.216
5 | 0.69 | 0.01689 | -0.022 | 40.833
5.5 | 0.757 | 0.0198 | -0.023 | 38.247
6 | 0.809 | 0.02072 | -0.024 | 39.032
6.5 | 0.858 | 0.02169 | -0.024 | 39.563
7 | 0.906 | 0.02275 | -0.025 | 39.817
7.5 | 0.951 | 0.02377 | -0.025 | 40.013
8 | 0.837 | 0.05544 | -0.013 | 15.098
8.5 | 0.873 | 0.05936 | -0.012 | 14.705
9 | 0.907 | 0.06378 | -0.012 | 14.219
9.5 | 0.938 | 0.06788 | -0.012 | 13.826
10 | 0.965 | 0.07234 | -0.012 | 13.342
10.5 | 0.988 | 0.07776 | -0.012 | 12.706
11 | 1.007 | 0.08344 | -0.012 | 12.07
11.5 | 1.022 | 0.0896 | -0.012 | 11.41
12 | 1.034 | 0.09691 | -0.012 | 10.67
12.5 | 1.041 | 0.10409 | -0.012 | 10.005
13 | 1.045 | 0.10999 | -0.013 | 9.503
13.5 | 1.045 | 0.11762 | -0.013 | 8.884
14 | 1.041 | 0.1273 | -0.013 | 8.179
14.5 | 1.034 | 0.13669 | -0.013 | 7.563
15 | 1.023 | 0.14365 | -0.013 | 7.124
15.5 | 1.01 | 0.15408 | -0.013 | 6.555
16 | 0.99 | 0.1643 | -0.013 | 6.027
16.5 | 0.967 | 0.17738 | -0.013 | 5.45
17 | 0.941 | 0.19025 | -0.013 | 4.948
17.5 | 0.914 | 0.19735 | -0.013 | 4.633
18 | 0.886 | 0.21343 | -0.013 | 4.151

## 10. Re 100k Mach 0.00 (2)
BIGFOIL.COM POLAR EXPORT
NACA64-214 a=0.2
NACA64-214 a=0.2 |  |  |  | Cl Max: | 1.1188 | at alpha= | 11.5 | deg
XFOIL ncrit=9 |  |  |  | L/D Max: | 47.1665 | at alpha= | 7 | deg
Re: | 100000 |  |  | Cd Min: | 0.19564 | at alpha= | 16.5 | deg
Mach: | 0 |  |  | Cl=0 at alpha= | -0.98614 | deg
|  |  |  | @ Cl=0.1, Cd= | 0.024148
|  |  |  | @ Cl=0.4, Cd= | 0.025289
|  |  |  | @ Cl=0.6, Cd= | 0.025449
alpha (deg) | Cl | Cd | Cm | Cl/Cd
-13 | -0.5571 | 0.14154 | -0.0058 | -3.936
-12.5 | -0.517 | 0.13452 | -0.0037 | -3.8433
-12 | -0.5224 | 0.12596 | -0.009 | -4.1473
-11.5 | -0.5425 | 0.11841 | -0.0164 | -4.5815
-11 | -0.5024 | 0.11099 | -0.0138 | -4.5265
-10.5 | -0.5102 | 0.10234 | -0.0185 | -4.9853
-10 | -0.5214 | 0.09367 | -0.0231 | -5.5663
-9.5 | -0.5223 | 0.08581 | -0.0258 | -6.0867
-9 | -0.5091 | 0.07968 | -0.026 | -6.3893
-8 | -0.7508 | 0.04736 | -0.0237 | -15.853
-7.5 | -0.7207 | 0.04047 | -0.0234 | -17.8083
-7 | -0.6525 | 0.03428 | -0.028 | -19.0344
-6.5 | -0.5756 | 0.02989 | -0.0327 | -19.2573
-6 | -0.492 | 0.02612 | -0.0385 | -18.8361
-5.5 | -0.4105 | 0.02344 | -0.0436 | -17.5128
-5 | -0.3511 | 0.02138 | -0.0448 | -16.4219
-4.5 | -0.3396 | 0.01776 | -0.0386 | -19.1216
-4 | -0.2964 | 0.01926 | -0.0328 | -15.3894
-3.5 | -0.2476 | 0.02082 | -0.028 | -11.8924
-3 | -0.1938 | 0.02337 | -0.0211 | -8.2927
-2 | -0.0931 | 0.02411 | -0.0171 | -3.8615
-1.5 | -0.0491 | 0.02387 | -0.016 | -2.057
-1 | -0.0012 | 0.02367 | -0.0153 | -0.050697
-0.5 | 0.0421 | 0.02382 | -0.0144 | 1.7674
0 | 0.0884 | 0.02411 | -0.0141 | 3.6665
0.5 | 0.1461 | 0.0243 | -0.0151 | 6.0123
1 | 0.2105 | 0.02451 | -0.0176 | 8.5883
1.5 | 0.2785 | 0.0251 | -0.0217 | 11.0956
2 | 0.3593 | 0.02542 | -0.0275 | 14.1345
2.5 | 0.4493 | 0.02513 | -0.0339 | 17.879
3 | 0.5331 | 0.02541 | -0.0409 | 20.9799
3.5 | 0.6192 | 0.02546 | -0.048 | 24.3205
4 | 0.6764 | 0.02556 | -0.0497 | 26.4632
4.5 | 0.6975 | 0.02584 | -0.0446 | 26.993
5 | 0.7318 | 0.02475 | -0.0392 | 29.5677
5.5 | 0.7547 | 0.02398 | -0.0325 | 31.4721
6 | 0.8007 | 0.02162 | -0.0272 | 37.0352
6.5 | 0.846 | 0.01973 | -0.0225 | 42.8789
7 | 0.8839 | 0.01874 | -0.018 | 47.1665
7.5 | 0.8955 | 0.0194 | -0.0103 | 46.1598
8 | 0.8664 | 0.02412 | -0.0006 | 35.9204
8.5 | 0.8692 | 0.02741 | 0.0052 | 31.7111
9 | 0.9017 | 0.03015 | 0.0079 | 29.9071
9.5 | 0.9577 | 0.03319 | 0.0081 | 28.8551
10 | 1.0293 | 0.03776 | 0.006 | 27.259
10.5 | 1.0718 | 0.04184 | 0.007 | 25.6166
11 | 1.1121 | 0.04789 | 0.0075 | 23.222
11.5 | 1.1188 | 0.0545 | 0.0109 | 20.5284
12 | 1.1008 | 0.05996 | 0.0162 | 18.3589
12.5 | 1.0783 | 0.06737 | 0.0193 | 16.0056
13 | 1.0591 | 0.07696 | 0.0201 | 13.7617
13.5 | 0.9464 | 0.08856 | 0.0157 | 10.6865
14 | 0.8406 | 0.11396 | 0.0004 | 7.3763
14.5 | 0.7565 | 0.16409 | -0.0255 | 4.6103
15 | 0.7335 | 0.17194 | -0.034 | 4.266
15.5 | 0.7316 | 0.18043 | -0.0396 | 4.0548
16 | 0.7661 | 0.18797 | -0.0392 | 4.0757
16.5 | 0.7533 | 0.19564 | -0.0474 | 3.8504

## 11. Re 100k Mach 0.10 (1)
BIGFOIL.COM POLAR EXPORT
NACA64-214 a=0.2
NACA64-214 a=0.2 |  |  |  | Cl Max: | 1.035 | at alpha= | 13 | deg
JavaFoil+Calcfoil stall+Eppler ext transition |  |  |  | L/D Max: | 40.782 | at alpha= | 5 | deg
Re: | 100000 |  |  | Cd Min: | 0.01325 | at alpha= | -0.5 | deg
Mach: | 0.1 |  |  | Cl=0 at alpha= | -1.0667 | deg
|  |  |  | @ Cl=0.1, Cd= | 0.013291
|  |  |  | @ Cl=0.4, Cd= | 0.014231
|  |  |  | @ Cl=0.6, Cd= | 0.015888
alpha (deg) | Cl | Cd | Cm | Cl/Cd
-19 | -0.658 | 0.27938 | 0.001 | -2.354
-18.5 | -0.685 | 0.25717 | 0.001 | -2.663
-18 | -0.712 | 0.24777 | 0.001 | -2.872
-17.5 | -0.737 | 0.22945 | 0.001 | -3.214
-17 | -0.762 | 0.21402 | 0.001 | -3.562
-16.5 | -0.786 | 0.20054 | 0 | -3.918
-16 | -0.807 | 0.18678 | 0 | -4.32
-15.5 | -0.826 | 0.1739 | 0 | -4.75
-15 | -0.842 | 0.16297 | 0 | -5.169
-14.5 | -0.848 | 0.1525 | 0 | -5.56
-14 | -0.85 | 0.14179 | -0.001 | -5.995
-13.5 | -0.849 | 0.12859 | -0.001 | -6.603
-13 | -0.845 | 0.12259 | -0.001 | -6.893
-12.5 | -0.838 | 0.11386 | -0.001 | -7.359
-12 | -0.827 | 0.1042 | -0.001 | -7.94
-11.5 | -0.814 | 0.09686 | -0.002 | -8.4
-11 | -0.796 | 0.08925 | -0.002 | -8.922
-10.5 | -0.776 | 0.08462 | -0.002 | -9.169
-10 | -0.752 | 0.07783 | -0.002 | -9.66
-9.5 | -0.725 | 0.07335 | -0.003 | -9.886
-9 | -0.695 | 0.06825 | -0.003 | -10.188
-8.5 | -0.663 | 0.06379 | -0.003 | -10.388
-8 | -0.628 | 0.05936 | -0.003 | -10.574
-7.5 | -0.59 | 0.05533 | -0.004 | -10.67
-7 | -0.551 | 0.05218 | -0.004 | -10.557
-6.5 | -0.51 | 0.04879 | -0.004 | -10.446
-6 | -0.467 | 0.04603 | -0.005 | -10.145
-5.5 | -0.423 | 0.04333 | -0.005 | -9.751
-5 | -0.377 | 0.04105 | -0.005 | -9.188
-4.5 | -0.332 | 0.03853 | -0.006 | -8.61
-4 | -0.352 | 0.01619 | -0.013 | -21.744
-3.5 | -0.293 | 0.01584 | -0.013 | -18.487
-3 | -0.233 | 0.01547 | -0.014 | -15.077
-2.5 | -0.173 | 0.0135 | -0.014 | -12.835
-2 | -0.113 | 0.01334 | -0.015 | -8.465
-1.5 | -0.052 | 0.01329 | -0.016 | -3.942
-1 | 0.008 | 0.01327 | -0.016 | 0.624
-0.5 | 0.069 | 0.01325 | -0.017 | 5.209
0 | 0.129 | 0.01333 | -0.017 | 9.647
0.5 | 0.188 | 0.01345 | -0.018 | 13.984
1 | 0.247 | 0.01358 | -0.018 | 18.184
1.5 | 0.306 | 0.01376 | -0.019 | 22.206
2 | 0.363 | 0.01403 | -0.019 | 25.853
2.5 | 0.42 | 0.01434 | -0.02 | 29.286
3 | 0.476 | 0.01473 | -0.02 | 32.347
3.5 | 0.532 | 0.01521 | -0.021 | 34.964
4 | 0.586 | 0.01573 | -0.021 | 37.273
4.5 | 0.64 | 0.01634 | -0.022 | 39.175
5 | 0.693 | 0.01699 | -0.022 | 40.782
5.5 | 0.761 | 0.01993 | -0.024 | 38.17
6 | 0.812 | 0.02086 | -0.024 | 38.923
6.5 | 0.862 | 0.02185 | -0.025 | 39.43
7 | 0.909 | 0.02295 | -0.025 | 39.602
7.5 | 0.954 | 0.02405 | -0.026 | 39.666
8 | 0.84 | 0.05573 | -0.012 | 15.071
8.5 | 0.875 | 0.05946 | -0.012 | 14.723
9 | 0.909 | 0.06381 | -0.012 | 14.247
9.5 | 0.94 | 0.06805 | -0.012 | 13.816
10 | 0.966 | 0.07355 | -0.012 | 13.137
10.5 | 0.988 | 0.07929 | -0.012 | 12.461
11 | 1.006 | 0.08434 | -0.012 | 11.927
11.5 | 1.019 | 0.08994 | -0.012 | 11.333
12 | 1.029 | 0.09761 | -0.012 | 10.54
12.5 | 1.034 | 0.10476 | -0.012 | 9.873
13 | 1.035 | 0.11179 | -0.013 | 9.261
13.5 | 1.032 | 0.11922 | -0.013 | 8.659
14 | 1.025 | 0.1307 | -0.012 | 7.843
14.5 | 1.014 | 0.13987 | -0.013 | 7.252
15 | 1 | 0.1501 | -0.013 | 6.665
15.5 | 0.983 | 0.15814 | -0.013 | 6.216
16 | 0.959 | 0.1699 | -0.013 | 5.645
16.5 | 0.931 | 0.1842 | -0.013 | 5.056
17 | 0.902 | 0.19315 | -0.013 | 4.669
17.5 | 0.87 | 0.20792 | -0.013 | 4.186
18 | 0.838 | 0.22598 | -0.013 | 3.708

## 12. Re 100k Mach 0.10 (2)
BIGFOIL.COM POLAR EXPORT
NACA64-214 a=0.2
NACA64-214 a=0.2 |  |  |  | Cl Max: | 1.1118 | at alpha= | 11.5 | deg
XFOIL ncrit=9 |  |  |  | L/D Max: | 47.0973 | at alpha= | 7 | deg
Re: | 100000 |  |  | Cd Min: | 0.23947 | at alpha= | -20 | deg
Mach: | 0.1 |  |  | Cl=0 at alpha= | -1.0201 | deg
|  |  |  | @ Cl=0.1, Cd= | 0.024276
|  |  |  | @ Cl=0.4, Cd= | 0.025615
|  |  |  | @ Cl=0.6, Cd= | 0.025566
alpha (deg) | Cl | Cd | Cm | Cl/Cd
-20 | -0.7218 | 0.23947 | 0.0547 | -3.0142
-19.5 | -0.7039 | 0.23323 | 0.0506 | -3.0181
-19 | -0.7054 | 0.23292 | 0.0421 | -3.0285
-18.5 | -0.6762 | 0.22032 | 0.0406 | -3.0692
-18 | -0.6545 | 0.21319 | 0.038 | -3.07
-17.5 | -0.646 | 0.20842 | 0.032 | -3.0995
-17 | -0.6388 | 0.20172 | 0.0264 | -3.1668
-16.5 | -0.6082 | 0.19279 | 0.0258 | -3.1547
-16 | -0.5967 | 0.18658 | 0.0211 | -3.1981
-15.5 | -0.6192 | 0.18387 | 0.0108 | -3.3676
-15 | -0.5658 | 0.17186 | 0.0143 | -3.2922
-14.5 | -0.5752 | 0.16687 | 0.0069 | -3.447
-14 | -0.5511 | 0.15724 | 0.0055 | -3.5048
-13.5 | -0.5333 | 0.15025 | 0.0032 | -3.5494
-13 | -0.5496 | 0.14209 | -0.0047 | -3.868
-12.5 | -0.5157 | 0.13514 | -0.0037 | -3.816
-12 | -0.517 | 0.12676 | -0.0084 | -4.0786
-11.5 | -0.5471 | 0.11906 | -0.0173 | -4.5952
-11 | -0.4988 | 0.11171 | -0.0136 | -4.4651
-10.5 | -0.5042 | 0.10322 | -0.018 | -4.8847
-10 | -0.5135 | 0.09469 | -0.0224 | -5.423
-9.5 | -0.5114 | 0.08712 | -0.0247 | -5.8701
-9 | -0.5023 | 0.08067 | -0.0256 | -6.2266
-8.5 | -0.6973 | 0.05508 | -0.0374 | -12.6598
-7.5 | -0.7197 | 0.0411 | -0.0245 | -17.5109
-7 | -0.6525 | 0.03475 | -0.0291 | -18.777
-6.5 | -0.5757 | 0.03017 | -0.0337 | -19.0819
-6 | -0.4922 | 0.02635 | -0.0394 | -18.6793
-5.5 | -0.4114 | 0.02363 | -0.0442 | -17.4101
-5 | -0.3507 | 0.02155 | -0.0455 | -16.2738
-4.5 | -0.336 | 0.01785 | -0.0402 | -18.8235
-4 | -0.2962 | 0.01928 | -0.0334 | -15.3631
-3.5 | -0.2484 | 0.02079 | -0.0286 | -11.9481
-3 | -0.196 | 0.02331 | -0.0214 | -8.4084
-2.5 | -0.1374 | 0.02447 | -0.0185 | -5.615
-2 | -0.0952 | 0.02422 | -0.0171 | -3.9306
-1.5 | -0.0524 | 0.02401 | -0.0158 | -2.1824
-1 | 0.0022 | 0.0238 | -0.0158 | 0.092437
-0.5 | 0.0459 | 0.02394 | -0.0149 | 1.9173
0.5 | 0.1409 | 0.02453 | -0.0145 | 5.744
1 | 0.2087 | 0.0246 | -0.0171 | 8.4837
2 | 0.3552 | 0.02566 | -0.0268 | 13.8426
2.5 | 0.4449 | 0.02557 | -0.0334 | 17.3993
3 | 0.5326 | 0.02552 | -0.0402 | 20.8699
3.5 | 0.6196 | 0.02558 | -0.0474 | 24.222
4 | 0.6812 | 0.02561 | -0.0498 | 26.599
4.5 | 0.7034 | 0.02582 | -0.0447 | 27.2424
5 | 0.7183 | 0.0259 | -0.0381 | 27.7336
5.5 | 0.7619 | 0.02381 | -0.0325 | 31.9992
6 | 0.8093 | 0.02128 | -0.027 | 38.031
6.5 | 0.8479 | 0.01984 | -0.0219 | 42.7369
7 | 0.8859 | 0.01881 | -0.0172 | 47.0973
7.5 | 0.8902 | 0.01996 | -0.0087 | 44.5992
8 | 0.8618 | 0.02455 | 0.0008 | 35.1039
8.5 | 0.8681 | 0.02781 | 0.0062 | 31.2154
9 | 0.9028 | 0.03057 | 0.0087 | 29.5322
9.5 | 0.9604 | 0.03368 | 0.0089 | 28.5154
10 | 1.0313 | 0.03841 | 0.007 | 26.8498
10.5 | 1.0722 | 0.04269 | 0.0081 | 25.116
11 | 1.1079 | 0.04877 | 0.0092 | 22.7168
11.5 | 1.1118 | 0.05568 | 0.0125 | 19.9677
12 | 1.0886 | 0.0611 | 0.0179 | 17.8167
12.5 | 1.063 | 0.06863 | 0.0204 | 15.4889
13 | 1.0399 | 0.07828 | 0.0207 | 13.2844
13.5 | 0.8986 | 0.09524 | 0.0113 | 9.4351
14 | 0.8327 | 0.11657 | -0.0008 | 7.1433
14.5 | 0.7566 | 0.16507 | -0.0258 | 4.5835
15 | 0.7318 | 0.17282 | -0.0347 | 4.2345
15.5 | 0.7319 | 0.1812 | -0.04 | 4.0392
16 | 0.7645 | 0.18879 | -0.04 | 4.0495
16.5 | 0.7541 | 0.19643 | -0.0479 | 3.839

## 13. Re 100k Mach 0.25 (1)
BIGFOIL.COM POLAR EXPORT
NACA64-214 a=0.2
NACA64-214 a=0.2 |  |  |  | Cl Max: | 0.987 | at alpha= | 11 | deg
JavaFoil+Calcfoil stall+Eppler ext transition |  |  |  | L/D Max: | 39.97 | at alpha= | 5 | deg
Re: | 100000 |  |  | Cd Min: | 0.01293 | at alpha= | -1 | deg
Mach: | 0.25 |  |  | Cl=0 at alpha= | -1.0714 | deg
|  |  |  | @ Cl=0.1, Cd= | 0.013477
|  |  |  | @ Cl=0.4, Cd= | 0.014522
|  |  |  | @ Cl=0.6, Cd= | 0.016262
alpha (deg) | Cl | Cd | Cm | Cl/Cd
-16.5 | -0.477 | 0.26999 | 0 | -1.766
-16 | -0.537 | 0.2638 | 0 | -2.036
-15.5 | -0.593 | 0.23346 | 0 | -2.542
-15 | -0.645 | 0.2076 | 0 | -3.107
-14.5 | -0.679 | 0.18403 | 0 | -3.69
-14 | -0.707 | 0.16646 | -0.001 | -4.247
-13.5 | -0.73 | 0.15755 | -0.001 | -4.634
-13 | -0.748 | 0.14104 | -0.001 | -5.304
-12.5 | -0.76 | 0.13038 | -0.001 | -5.832
-12 | -0.767 | 0.11551 | -0.001 | -6.643
-11.5 | -0.768 | 0.107 | -0.002 | -7.182
-11 | -0.764 | 0.09679 | -0.002 | -7.892
-10.5 | -0.754 | 0.09144 | -0.002 | -8.249
-10 | -0.739 | 0.08174 | -0.002 | -9.045
-9.5 | -0.719 | 0.0772 | -0.003 | -9.319
-9 | -0.695 | 0.07062 | -0.003 | -9.842
-8.5 | -0.667 | 0.06594 | -0.003 | -10.11
-8 | -0.635 | 0.06123 | -0.003 | -10.364
-7.5 | -0.599 | 0.05656 | -0.004 | -10.594
-7 | -0.561 | 0.05327 | -0.004 | -10.532
-6.5 | -0.52 | 0.04971 | -0.004 | -10.469
-6 | -0.478 | 0.04671 | -0.005 | -10.223
-5.5 | -0.433 | 0.04399 | -0.005 | -9.838
-5 | -0.386 | 0.04149 | -0.005 | -9.313
-4.5 | -0.339 | 0.03926 | -0.006 | -8.644
-4 | -0.36 | 0.0159 | -0.013 | -22.634
-3.5 | -0.301 | 0.01619 | -0.014 | -18.577
-3 | -0.24 | 0.01579 | -0.014 | -15.172
-2.5 | -0.178 | 0.01544 | -0.015 | -11.529
-2 | -0.116 | 0.01357 | -0.015 | -8.551
-1.5 | -0.054 | 0.01351 | -0.016 | -3.986
-1 | 0.009 | 0.01293 | -0.017 | 0.658
-0.5 | 0.071 | 0.01341 | -0.017 | 5.292
0 | 0.132 | 0.01355 | -0.018 | 9.712
0.5 | 0.192 | 0.01369 | -0.018 | 14.065
1 | 0.253 | 0.01384 | -0.019 | 18.271
1.5 | 0.313 | 0.01405 | -0.019 | 22.263
2 | 0.371 | 0.01437 | -0.02 | 25.83
2.5 | 0.43 | 0.01468 | -0.02 | 29.271
3 | 0.487 | 0.01512 | -0.021 | 32.237
3.5 | 0.544 | 0.01563 | -0.021 | 34.816
4 | 0.599 | 0.01625 | -0.022 | 36.883
4.5 | 0.654 | 0.0169 | -0.022 | 38.706
5 | 0.708 | 0.01771 | -0.023 | 39.97
5.5 | 0.778 | 0.02064 | -0.024 | 37.695
6 | 0.83 | 0.02167 | -0.025 | 38.291
6.5 | 0.879 | 0.02282 | -0.025 | 38.543
7 | 0.926 | 0.024 | -0.026 | 38.6
7.5 | 0.818 | 0.05276 | -0.013 | 15.513
8 | 0.855 | 0.05706 | -0.013 | 14.981
8.5 | 0.889 | 0.06123 | -0.012 | 14.512
9 | 0.919 | 0.06572 | -0.013 | 13.99
9.5 | 0.946 | 0.07072 | -0.012 | 13.382
10 | 0.966 | 0.07672 | -0.012 | 12.591
10.5 | 0.979 | 0.08261 | -0.012 | 11.855
11 | 0.987 | 0.08964 | -0.012 | 11.007
11.5 | 0.987 | 0.09761 | -0.012 | 10.113
12 | 0.981 | 0.1057 | -0.012 | 9.278
12.5 | 0.967 | 0.11556 | -0.012 | 8.37
13 | 0.947 | 0.12568 | -0.012 | 7.532
13.5 | 0.919 | 0.13791 | -0.012 | 6.664
14 | 0.884 | 0.1471 | -0.012 | 6.013
14.5 | 0.844 | 0.17046 | -0.012 | 4.949
15 | 0.797 | 0.1859 | -0.012 | 4.285
15.5 | 0.744 | 0.21124 | -0.012 | 3.524
16 | 0.681 | 0.22619 | -0.012 | 3.01

## 14. Re 100k Mach 0.25 (2)
BIGFOIL.COM POLAR EXPORT
NACA64-214 a=0.2
NACA64-214 a=0.2 |  |  |  | Cl Max: | 1.0505 | at alpha= | 11 | deg
XFOIL ncrit=9 |  |  |  | L/D Max: | 46.3669 | at alpha= | 7 | deg
Re: | 100000 |  |  | Cd Min: | 0.1928 | at alpha= | 16 | deg
Mach: | 0.25 |  |  | Cl=0 at alpha= | -0.97495 | deg
|  |  |  | @ Cl=0.1, Cd= | 0.024837
|  |  |  | @ Cl=0.4, Cd= | 0.026835
|  |  |  | @ Cl=0.6, Cd= | 0.027482
alpha (deg) | Cl | Cd | Cm | Cl/Cd
-13 | -0.5238 | 0.14525 | -0.0009 | -3.6062
-12.5 | -0.5228 | 0.13873 | -0.0058 | -3.7685
-12 | -0.4977 | 0.13037 | -0.0065 | -3.8176
-11.5 | -0.5167 | 0.12217 | -0.0139 | -4.2294
-11 | -0.4869 | 0.11508 | -0.0136 | -4.231
-10.5 | -0.4798 | 0.10712 | -0.0164 | -4.4791
-10 | -0.4806 | 0.09915 | -0.02 | -4.8472
-9.5 | -0.4734 | 0.09209 | -0.022 | -5.1406
-8.5 | -0.6659 | 0.05466 | -0.0441 | -12.1826
-8 | -0.7391 | 0.05226 | -0.0297 | -14.1427
-7.5 | -0.7105 | 0.04444 | -0.0305 | -15.9878
-7 | -0.6482 | 0.03721 | -0.0353 | -17.42
-6.5 | -0.5728 | 0.03173 | -0.0399 | -18.0523
-6 | -0.4901 | 0.02751 | -0.045 | -17.8153
-5.5 | -0.4097 | 0.02454 | -0.0489 | -16.6952
-5 | -0.3445 | 0.02238 | -0.0503 | -15.3932
-4.5 | -0.31 | 0.02007 | -0.0471 | -15.4459
-4 | -0.3055 | 0.01922 | -0.0362 | -15.8949
-3.5 | -0.2563 | 0.02096 | -0.0307 | -12.2281
-3 | -0.2017 | 0.02344 | -0.0236 | -8.6049
-2.5 | -0.1298 | 0.02521 | -0.0204 | -5.1488
-2 | -0.086 | 0.02499 | -0.0189 | -3.4414
-1.5 | -0.0437 | 0.02481 | -0.0175 | -1.7614
-1 | -0.0023 | 0.02481 | -0.0161 | -0.092705
-0.5 | 0.0436 | 0.02486 | -0.0152 | 1.7538
0 | 0.0985 | 0.02482 | -0.0153 | 3.9686
0.5 | 0.1436 | 0.02533 | -0.0149 | 5.6692
1 | 0.1951 | 0.02589 | -0.0156 | 7.5357
1.5 | 0.2663 | 0.02619 | -0.019 | 10.168
2 | 0.347 | 0.02641 | -0.0241 | 13.139
2.5 | 0.4256 | 0.02704 | -0.0299 | 15.7396
3 | 0.5162 | 0.02741 | -0.0375 | 18.8325
3.5 | 0.6096 | 0.02749 | -0.0451 | 22.1753
4 | 0.6844 | 0.02741 | -0.0491 | 24.969
4.5 | 0.7042 | 0.02757 | -0.0433 | 25.5423
5 | 0.7431 | 0.02605 | -0.0375 | 28.5259
5.5 | 0.7772 | 0.02437 | -0.0307 | 31.8917
6 | 0.8243 | 0.02161 | -0.0244 | 38.1444
6.5 | 0.8648 | 0.01994 | -0.0187 | 43.3701
7 | 0.8921 | 0.01924 | -0.012 | 46.3669
7.5 | 0.8633 | 0.02277 | -0.0009 | 37.9139
8 | 0.8448 | 0.02688 | 0.0068 | 31.4286
8.5 | 0.8636 | 0.03002 | 0.0109 | 28.7675
9 | 0.9206 | 0.03318 | 0.0123 | 27.7456
9.5 | 0.9769 | 0.03664 | 0.013 | 26.6621
10 | 1.0292 | 0.04197 | 0.0134 | 24.5223
10.5 | 1.0476 | 0.04687 | 0.0166 | 22.3512
11 | 1.0505 | 0.05276 | 0.0199 | 19.9109
11.5 | 1.0334 | 0.05946 | 0.0227 | 17.3798
12 | 0.9975 | 0.06749 | 0.0235 | 14.78
12.5 | 0.9316 | 0.07968 | 0.0197 | 11.6918
13 | 0.8639 | 0.09598 | 0.0108 | 9.0008
13.5 | 0.817 | 0.1139 | 0.0005 | 7.173
14 | 0.7041 | 0.16108 | -0.0309 | 4.3711
15 | 0.7256 | 0.17717 | -0.0381 | 4.0955
15.5 | 0.7365 | 0.18537 | -0.0421 | 3.9731
16 | 0.758 | 0.1928 | -0.0444 | 3.9315

## 15. Re 100k Mach 0.50 (1)
BIGFOIL.COM POLAR EXPORT
NACA64-214 a=0.2
NACA64-214 a=0.2 |  |  |  | Cl Max: | 1.146 | at alpha= | 20 | deg
JavaFoil+Calcfoil stall+Eppler ext transition |  |  |  | L/D Max: | 36.271 | at alpha= | 4.5 | deg
Re: | 100000 |  |  | Cd Min: | 0.01424 | at alpha= | -1 | deg
Mach: | 0.5 |  |  | Cl=0 at alpha= | -1.0662 | deg
|  |  |  | @ Cl=0.1, Cd= | 0.014393
|  |  |  | @ Cl=0.4, Cd= | 0.015867
|  |  |  | @ Cl=0.6, Cd= | 0.017918
alpha (deg) | Cl | Cd | Cm | Cl/Cd
-20 | -1.037 | 0.3492 | 0.003 | -2.97
-19.5 | -1.011 | 0.34124 | 0.002 | -2.962
-19 | -0.984 | 0.33814 | 0.002 | -2.91
-18.5 | -0.958 | 0.33026 | 0.002 | -2.9
-18 | -0.931 | 0.32496 | 0.002 | -2.866
-17.5 | -0.902 | 0.30951 | 0.001 | -2.915
-17 | -0.875 | 0.29321 | 0.001 | -2.985
-16.5 | -0.848 | 0.30529 | 0.001 | -2.779
-16 | -0.822 | 0.27786 | 0 | -2.958
-15.5 | -0.795 | 0.29615 | 0 | -2.684
-15 | -0.766 | 0.26468 | 0 | -2.894
-14.5 | -0.739 | 0.25597 | 0 | -2.887
-14 | -0.712 | 0.2504 | -0.001 | -2.844
-13.5 | -0.685 | 0.24582 | -0.001 | -2.787
-13 | -0.658 | 0.24152 | -0.001 | -2.725
-12.5 | -0.629 | 0.21614 | -0.002 | -2.912
-12 | -0.602 | 0.2099 | -0.002 | -2.869
-11.5 | -0.575 | 0.1975 | -0.002 | -2.912
-11 | -0.548 | 0.19158 | -0.002 | -2.86
-10.5 | -0.521 | 0.188 | -0.003 | -2.769
-10 | -0.492 | 0.1767 | -0.003 | -2.786
-9.5 | -0.465 | 0.16684 | -0.003 | -2.787
-9 | -0.438 | 0.16108 | -0.003 | -2.717
-8.5 | -0.41 | 0.15706 | -0.003 | -2.612
-8 | -0.382 | 0.12304 | -0.003 | -3.107
-7.5 | -0.542 | 0.07493 | -0.004 | -7.232
-7 | -0.563 | 0.06543 | -0.004 | -8.599
-6.5 | -0.546 | 0.05686 | -0.005 | -9.596
-6 | -0.513 | 0.05188 | -0.005 | -9.893
-5.5 | -0.471 | 0.04752 | -0.005 | -9.911
-5 | -0.424 | 0.04381 | -0.006 | -9.681
-4.5 | -0.375 | 0.0412 | -0.006 | -9.09
-4 | -0.323 | 0.03894 | -0.007 | -8.292
-3.5 | -0.27 | 0.03674 | -0.008 | -7.36
-3 | -0.264 | 0.01706 | -0.016 | -15.495
-2.5 | -0.197 | 0.01662 | -0.016 | -11.873
-2 | -0.127 | 0.0145 | -0.017 | -8.79
-1.5 | -0.059 | 0.01433 | -0.017 | -4.152
-1 | 0.009 | 0.01424 | -0.018 | 0.664
-0.5 | 0.079 | 0.01424 | -0.019 | 5.568
0 | 0.145 | 0.01472 | -0.02 | 9.858
0.5 | 0.212 | 0.01493 | -0.02 | 14.213
1 | 0.279 | 0.01518 | -0.021 | 18.365
1.5 | 0.345 | 0.01548 | -0.021 | 22.27
2 | 0.409 | 0.01593 | -0.022 | 25.65
2.5 | 0.473 | 0.01649 | -0.022 | 28.685
3 | 0.536 | 0.01709 | -0.023 | 31.361
3.5 | 0.598 | 0.01789 | -0.024 | 33.411
4 | 0.658 | 0.01874 | -0.024 | 35.128
4.5 | 0.717 | 0.01976 | -0.025 | 36.271
5 | 0.794 | 0.02294 | -0.026 | 34.602
5.5 | 0.85 | 0.02437 | -0.027 | 34.889
6 | 0.901 | 0.02589 | -0.027 | 34.798
6.5 | 0.802 | 0.05001 | -0.013 | 16.037
7 | 0.834 | 0.05457 | -0.013 | 15.285
7.5 | 0.855 | 0.06031 | -0.013 | 14.174
8 | 0.855 | 0.06702 | -0.012 | 12.754
8.5 | 0.807 | 0.08078 | -0.012 | 9.986
9 | 0.552 | 0.14481 | -0.011 | 3.812
9.5 | 0.579 | 0.1484 | -0.012 | 3.902
10 | 0.607 | 0.18301 | -0.014 | 3.315
10.5 | 0.634 | 0.18971 | -0.014 | 3.339
11 | 0.66 | 0.183 | -0.014 | 3.609
11.5 | 0.688 | 0.20661 | -0.016 | 3.332
12 | 0.715 | 0.20991 | -0.016 | 3.407
12.5 | 0.742 | 0.22709 | -0.017 | 3.267
13 | 0.769 | 0.2317 | -0.017 | 3.317
13.5 | 0.797 | 0.23998 | -0.019 | 3.321
14 | 0.823 | 0.24463 | -0.019 | 3.366
14.5 | 0.85 | 0.24988 | -0.02 | 3.401
15 | 0.878 | 0.28024 | -0.021 | 3.134
15.5 | 0.905 | 0.28898 | -0.022 | 3.131
16 | 0.931 | 0.28947 | -0.022 | 3.217
16.5 | 0.958 | 0.30534 | -0.023 | 3.137
17 | 0.987 | 0.30811 | -0.024 | 3.202
17.5 | 1.013 | 0.33613 | -0.025 | 3.012
18 | 1.039 | 0.33205 | -0.025 | 3.128
18.5 | 1.065 | 0.34074 | -0.025 | 3.125
19 | 1.094 | 0.35529 | -0.027 | 3.079
19.5 | 1.12 | 0.36094 | -0.027 | 3.102
20 | 1.146 | 0.3802 | -0.028 | 3.014

## 16. Re 100k Mach 0.50 (2)
BIGFOIL.COM POLAR EXPORT
NACA64-214 a=0.2
NACA64-214 a=0.2 |  |  |  | Cl Max: | 0.9243 | at alpha= | 19.5 | deg
XFOIL ncrit=9 |  |  |  | L/D Max: | 35.1806 | at alpha= | 6.5 | deg
Re: | 100000 |  |  | Cd Min: | 0.26994 | at alpha= | 19.5 | deg
Mach: | 0.5 |  |  | Cl=0 at alpha= | -0.73946 | deg
|  |  |  | @ Cl=0.1, Cd= | 0.029794
|  |  |  | @ Cl=0.4, Cd= | 0.03284
|  |  |  | @ Cl=0.6, Cd= | 0.03522
alpha (deg) | Cl | Cd | Cm | Cl/Cd
-20 | -0.7965 | 0.26991 | 0.0683 | -2.951
-19.5 | -0.7772 | 0.26236 | 0.0619 | -2.9623
-19 | -0.7477 | 0.25129 | 0.0589 | -2.9754
-18.5 | -0.7257 | 0.24366 | 0.0534 | -2.9783
-18 | -0.7215 | 0.2436 | 0.0441 | -2.9618
-17.5 | -0.6815 | 0.22717 | 0.043 | -3
-17 | -0.6586 | 0.21941 | 0.0382 | -3.0017
-16.5 | -0.661 | 0.21926 | 0.0288 | -3.0147
-16 | -0.6172 | 0.2033 | 0.028 | -3.0359
-15.5 | -0.5968 | 0.19613 | 0.0232 | -3.0429
-15 | -0.5861 | 0.18939 | 0.0167 | -3.0947
-14.5 | -0.5534 | 0.17965 | 0.0146 | -3.0804
-14 | -0.5614 | 0.17666 | 0.0062 | -3.1779
-13.5 | -0.5171 | 0.164 | 0.0056 | -3.153
-13 | -0.5264 | 0.16001 | -0.0022 | -3.2898
-12.5 | -0.4812 | 0.14863 | -0.0023 | -3.2376
-12 | -0.4862 | 0.14207 | -0.0089 | -3.4223
-11.5 | -0.4539 | 0.13343 | -0.0102 | -3.4018
-11 | -0.4427 | 0.12537 | -0.0142 | -3.5311
-10.5 | -0.4354 | 0.11781 | -0.0182 | -3.6958
-10 | -0.4274 | 0.11024 | -0.0218 | -3.877
-9.5 | -0.4279 | 0.10268 | -0.0263 | -4.1673
-9 | -0.4567 | 0.07842 | -0.0472 | -5.8238
-8.5 | -0.4767 | 0.06655 | -0.0559 | -7.163
-8 | -0.5383 | 0.05782 | -0.0602 | -9.3099
-7.5 | -0.603 | 0.05419 | -0.0562 | -11.1275
-7 | -0.5788 | 0.0455 | -0.0626 | -12.7209
-6.5 | -0.5379 | 0.03832 | -0.0659 | -14.0371
-6 | -0.4892 | 0.03343 | -0.0656 | -14.6336
-5.5 | -0.4278 | 0.0295 | -0.065 | -14.5017
-5 | -0.3588 | 0.02643 | -0.0645 | -13.5755
-4.5 | -0.3003 | 0.02437 | -0.0619 | -12.3225
-4 | -0.2744 | 0.02268 | -0.0555 | -12.0988
-3.5 | -0.2845 | 0.02104 | -0.0429 | -13.5219
-3 | -0.2289 | 0.02376 | -0.0339 | -9.6338
-2.5 | -0.165 | 0.02727 | -0.0247 | -6.0506
-2 | -0.0984 | 0.02853 | -0.0217 | -3.449
-1.5 | -0.0637 | 0.02843 | -0.0184 | -2.2406
-1 | -0.0272 | 0.02833 | -0.0154 | -0.96011
-0.5 | 0.025 | 0.02834 | -0.0144 | 0.88215
0 | 0.0477 | 0.02881 | -0.01 | 1.6557
0.5 | 0.0805 | 0.02947 | -0.007 | 2.7316
1 | 0.1251 | 0.03021 | -0.0056 | 4.141
1.5 | 0.1886 | 0.03077 | -0.0066 | 6.1293
2 | 0.2673 | 0.03131 | -0.01 | 8.5372
2.5 | 0.338 | 0.03231 | -0.0134 | 10.4612
3 | 0.4422 | 0.0332 | -0.0218 | 13.3193
3.5 | 0.5251 | 0.03511 | -0.0295 | 14.9559
4 | 0.6409 | 0.03528 | -0.0382 | 18.1661
4.5 | 0.6801 | 0.03462 | -0.0328 | 19.6447
5 | 0.6033 | 0.03684 | -0.0163 | 16.3762
5.5 | 0.6768 | 0.03472 | -0.0122 | 19.4931
6 | 0.8327 | 0.02519 | -0.0075 | 33.0568
6.5 | 0.8475 | 0.02409 | 0.0028 | 35.1806
7 | 0.8218 | 0.0273 | 0.0122 | 30.1026
7.5 | 0.7992 | 0.03286 | 0.0171 | 24.3214
8 | 0.8182 | 0.03649 | 0.0217 | 22.4226
8.5 | 0.8703 | 0.03955 | 0.0261 | 22.0051
9 | 0.9025 | 0.04456 | 0.0287 | 20.2536
9.5 | 0.9086 | 0.05133 | 0.0302 | 17.7011
10 | 0.8839 | 0.05993 | 0.029 | 14.7489
10.5 | 0.8487 | 0.07053 | 0.025 | 12.0332
11 | 0.8041 | 0.08403 | 0.0174 | 9.5692
11.5 | 0.7567 | 0.10104 | 0.0062 | 7.4891
12 | 0.7269 | 0.11848 | -0.0047 | 6.1352
12.5 | 0.7189 | 0.13232 | -0.0123 | 5.433
13 | 0.7251 | 0.14376 | -0.0176 | 5.0438
14 | 0.7113 | 0.17624 | -0.0389 | 4.036
14.5 | 0.7334 | 0.18507 | -0.0424 | 3.9628
15 | 0.7534 | 0.19489 | -0.0466 | 3.8658
15.5 | 0.7764 | 0.20321 | -0.05 | 3.8207
16 | 0.7812 | 0.2106 | -0.0574 | 3.7094
16.5 | 0.8118 | 0.22029 | -0.0597 | 3.6851
17 | 0.8204 | 0.22766 | -0.067 | 3.6036
18 | 0.8617 | 0.24476 | -0.077 | 3.5206
18.5 | 0.8852 | 0.2533 | -0.0816 | 3.4947
19 | 0.9118 | 0.26467 | -0.0851 | 3.445
19.5 | 0.9243 | 0.26994 | -0.0929 | 3.4241

## 17. Re 250k Mach 0.00 (1)
BIGFOIL.COM POLAR EXPORT
NACA64-214 a=0.2
NACA64-214 a=0.2 |  |  |  | Cl Max: | 1.113 | at alpha= | 9.5 | deg
JavaFoil+Calcfoil stall+Eppler ext transition |  |  |  | L/D Max: | 66.173 | at alpha= | 5 | deg
Re: | 250000 |  |  | Cd Min: | 0.00936 | at alpha= | -2 | deg
Mach: | 0 |  |  | Cl=0 at alpha= | -1.0667 | deg
|  |  |  | @ Cl=0.1, Cd= | 0.0094013
|  |  |  | @ Cl=0.4, Cd= | 0.00979
|  |  |  | @ Cl=0.6, Cd= | 0.010235
alpha (deg) | Cl | Cd | Cm | Cl/Cd
-19.5 | -0.686 | 0.22795 | 0.001 | -3.009
-19 | -0.71 | 0.21686 | 0.001 | -3.274
-18.5 | -0.734 | 0.20379 | 0.001 | -3.601
-18 | -0.757 | 0.19168 | 0.001 | -3.948
-17.5 | -0.779 | 0.18058 | 0.001 | -4.315
-17 | -0.8 | 0.17322 | 0.001 | -4.62
-16.5 | -0.82 | 0.16206 | 0 | -5.058
-16 | -0.837 | 0.14906 | 0 | -5.616
-15.5 | -0.853 | 0.14209 | 0 | -6.001
-15 | -0.865 | 0.13299 | 0 | -6.504
-14.5 | -0.867 | 0.12344 | 0 | -7.027
-14 | -0.867 | 0.11899 | -0.001 | -7.283
-13.5 | -0.863 | 0.10941 | -0.001 | -7.889
-13 | -0.857 | 0.10269 | -0.001 | -8.343
-12.5 | -0.847 | 0.09669 | -0.001 | -8.762
-12 | -0.835 | 0.0904 | -0.001 | -9.233
-11.5 | -0.819 | 0.08478 | -0.002 | -9.661
-11 | -0.8 | 0.07918 | -0.002 | -10.107
-10.5 | -0.778 | 0.07399 | -0.002 | -10.519
-10 | -0.753 | 0.06893 | -0.002 | -10.925
-9.5 | -0.725 | 0.06475 | -0.003 | -11.203
-9 | -0.695 | 0.06065 | -0.003 | -11.457
-8.5 | -0.662 | 0.05716 | -0.003 | -11.579
-8 | -0.627 | 0.05349 | -0.004 | -11.717
-7.5 | -0.589 | 0.0503 | -0.004 | -11.713
-7 | -0.55 | 0.04733 | -0.004 | -11.611
-6.5 | -0.509 | 0.04443 | -0.005 | -11.448
-6 | -0.467 | 0.0416 | -0.005 | -11.218
-5.5 | -0.523 | 0.014 | -0.011 | -37.346
-5 | -0.466 | 0.01357 | -0.011 | -34.36
-4.5 | -0.409 | 0.01315 | -0.012 | -31.072
-4 | -0.35 | 0.01284 | -0.013 | -27.279
-3.5 | -0.291 | 0.01248 | -0.013 | -23.361
-3 | -0.232 | 0.01225 | -0.014 | -18.952
-2.5 | -0.172 | 0.00949 | -0.014 | -18.167
-2 | -0.112 | 0.00936 | -0.015 | -12.007
-1.5 | -0.052 | 0.00938 | -0.016 | -5.558
-1 | 0.008 | 0.00936 | -0.016 | 0.88
-0.5 | 0.069 | 0.00936 | -0.017 | 7.343
0 | 0.129 | 0.00944 | -0.017 | 13.687
0.5 | 0.19 | 0.00947 | -0.018 | 20.04
1 | 0.25 | 0.0095 | -0.019 | 26.344
1.5 | 0.311 | 0.00962 | -0.019 | 32.287
2 | 0.37 | 0.0097 | -0.02 | 38.15
2.5 | 0.43 | 0.00988 | -0.021 | 43.548
3 | 0.49 | 0.01002 | -0.021 | 48.941
3.5 | 0.547 | 0.00962 | -0.022 | 56.919
4 | 0.603 | 0.01027 | -0.022 | 58.784
4.5 | 0.659 | 0.01049 | -0.023 | 62.821
5 | 0.714 | 0.01079 | -0.023 | 66.173
5.5 | 0.764 | 0.0158 | -0.024 | 48.334
6 | 0.815 | 0.01659 | -0.024 | 49.134
6.5 | 0.865 | 0.01741 | -0.025 | 49.681
7 | 0.913 | 0.01833 | -0.025 | 49.811
7.5 | 0.959 | 0.01923 | -0.026 | 49.868
8 | 1.002 | 0.02037 | -0.026 | 49.195
8.5 | 1.043 | 0.02148 | -0.027 | 48.541
9 | 1.08 | 0.02285 | -0.027 | 47.264
9.5 | 1.113 | 0.02416 | -0.028 | 46.046
10 | 0.968 | 0.0657 | -0.014 | 14.733
10.5 | 0.99 | 0.0705 | -0.014 | 14.041
11 | 1.008 | 0.0749 | -0.013 | 13.465
11.5 | 1.024 | 0.08096 | -0.013 | 12.645
12 | 1.035 | 0.08684 | -0.014 | 11.923
12.5 | 1.042 | 0.0917 | -0.013 | 11.366
13 | 1.047 | 0.09813 | -0.014 | 10.665
13.5 | 1.046 | 0.10409 | -0.014 | 10.048
14 | 1.042 | 0.11167 | -0.014 | 9.332
14.5 | 1.034 | 0.11742 | -0.014 | 8.81

## 18. Re 250k Mach 0.00 (2)
BIGFOIL.COM POLAR EXPORT
NACA64-214 a=0.2
NACA64-214 a=0.2 |  |  |  | Cl Max: | 1.1687 | at alpha= | 13 | deg
XFOIL ncrit=9 |  |  |  | L/D Max: | 73.1376 | at alpha= | 6.5 | deg
Re: | 250000 |  |  | Cd Min: | 0.2108 | at alpha= | 18 | deg
Mach: | 0 |  |  | Cl=0 at alpha= | -1.0292 | deg
|  |  |  | @ Cl=0.1, Cd= | 0.011244
|  |  |  | @ Cl=0.4, Cd= | 0.011672
|  |  |  | @ Cl=0.6, Cd= | 0.011805
alpha (deg) | Cl | Cd | Cm | Cl/Cd
-14 | -0.5689 | 0.14762 | 0.0024 | -3.8538
-13.5 | -0.5803 | 0.13471 | -0.0058 | -4.3078
-13 | -0.5547 | 0.12983 | -0.0051 | -4.2725
-12.5 | -0.5421 | 0.12303 | -0.0078 | -4.4062
-12 | -0.5826 | 0.10461 | -0.0245 | -5.5693
-11 | -0.6241 | 0.0785 | -0.0386 | -7.9503
-10.5 | -0.6572 | 0.0687 | -0.0439 | -9.5662
-10 | -0.6895 | 0.06163 | -0.0445 | -11.1877
-9.5 | -0.7052 | 0.05567 | -0.043 | -12.6675
-9 | -0.7396 | 0.03682 | -0.0393 | -20.0869
-8.5 | -0.6922 | 0.03026 | -0.0407 | -22.8751
-8 | -0.652 | 0.02551 | -0.0389 | -25.5586
-7.5 | -0.6111 | 0.02303 | -0.0363 | -26.535
-7 | -0.5679 | 0.02122 | -0.0339 | -26.7625
-6.5 | -0.5216 | 0.01982 | -0.0321 | -26.3169
-6 | -0.4783 | 0.01769 | -0.0301 | -27.0379
-5.5 | -0.4332 | 0.01662 | -0.0284 | -26.065
-5 | -0.3904 | 0.01527 | -0.0264 | -25.5665
-4.5 | -0.3445 | 0.01421 | -0.0249 | -24.2435
-4 | -0.3162 | 0.01102 | -0.022 | -28.6933
-3.5 | -0.2679 | 0.0107 | -0.0202 | -25.0374
-3 | -0.2145 | 0.01074 | -0.0194 | -19.9721
-2.5 | -0.161 | 0.01093 | -0.0184 | -14.7301
-2 | -0.1085 | 0.01124 | -0.0169 | -9.653
-1.5 | -0.0533 | 0.01129 | -0.0165 | -4.721
-1 | 0.0033 | 0.01122 | -0.0168 | 0.29412
-0.5 | 0.0598 | 0.01123 | -0.017 | 5.325
0 | 0.1161 | 0.01125 | -0.0171 | 10.32
0.5 | 0.1721 | 0.0113 | -0.0173 | 15.2301
1.5 | 0.283 | 0.01146 | -0.0171 | 24.6946
2 | 0.3373 | 0.01157 | -0.0169 | 29.153
2.5 | 0.391 | 0.01166 | -0.0162 | 33.5334
3 | 0.4437 | 0.01173 | -0.0154 | 37.8261
3.5 | 0.4947 | 0.01185 | -0.0143 | 41.7468
4 | 0.5457 | 0.01194 | -0.0131 | 45.7035
4.5 | 0.5969 | 0.01182 | -0.0117 | 50.4992
5 | 0.6553 | 0.01153 | -0.0116 | 56.8343
5.5 | 0.7268 | 0.01133 | -0.0148 | 64.1483
6 | 0.8064 | 0.01135 | -0.02 | 71.0485
6.5 | 0.8718 | 0.01192 | -0.0234 | 73.1376
7 | 0.8697 | 0.01411 | -0.0153 | 61.6371
7.5 | 0.8769 | 0.01721 | -0.0097 | 50.9529
8 | 0.8954 | 0.01931 | -0.0053 | 46.3698
8.5 | 0.9117 | 0.02122 | -0.0008 | 42.9642
9 | 0.9305 | 0.02344 | 0.0027 | 39.6971
9.5 | 0.9513 | 0.02585 | 0.0054 | 36.8008
10 | 0.9791 | 0.02834 | 0.0079 | 34.5483
10.5 | 1.0114 | 0.03056 | 0.0096 | 33.0955
11 | 1.0585 | 0.03365 | 0.0105 | 31.4562
11.5 | 1.0907 | 0.03643 | 0.0121 | 29.9396
12 | 1.1182 | 0.03965 | 0.0138 | 28.2018
12.5 | 1.1415 | 0.04306 | 0.0152 | 26.5095
13 | 1.1687 | 0.04937 | 0.016 | 23.6723
13.5 | 1.1529 | 0.0554 | 0.0182 | 20.8105
14 | 1.1293 | 0.06227 | 0.019 | 18.1355
14.5 | 1.0962 | 0.07116 | 0.0177 | 15.4047
15 | 1.0559 | 0.08193 | 0.0139 | 12.8878
15.5 | 1.0121 | 0.09556 | 0.0077 | 10.5913
16 | 0.9654 | 0.11193 | -0.0014 | 8.625
16.5 | 0.7726 | 0.18558 | -0.044 | 4.1632
17 | 0.7891 | 0.19188 | -0.047 | 4.1125
17.5 | 0.8139 | 0.19772 | -0.0468 | 4.1164
18 | 0.8024 | 0.2108 | -0.0585 | 3.8065

## 19. Re 250k Mach 0.10 (1)
BIGFOIL.COM POLAR EXPORT
NACA64-214 a=0.2
NACA64-214 a=0.2 |  |  |  | Cl Max: | 1.082 | at alpha= | 9 | deg
JavaFoil+Calcfoil stall+Eppler ext transition |  |  |  | L/D Max: | 66.125 | at alpha= | 5 | deg
Re: | 250000 |  |  | Cd Min: | 0.0094 | at alpha= | -1 | deg
Mach: | 0.1 |  |  | Cl=0 at alpha= | -1.0667 | deg
|  |  |  | @ Cl=0.1, Cd= | 0.0094203
|  |  |  | @ Cl=0.4, Cd= | 0.0098205
|  |  |  | @ Cl=0.6, Cd= | 0.010281
alpha (deg) | Cl | Cd | Cm | Cl/Cd
-19 | -0.658 | 0.22436 | 0.001 | -2.932
-18.5 | -0.685 | 0.2126 | 0.001 | -3.222
-18 | -0.712 | 0.19851 | 0.001 | -3.586
-17.5 | -0.738 | 0.18475 | 0.001 | -3.992
-17 | -0.763 | 0.17841 | 0.001 | -4.274
-16.5 | -0.786 | 0.16501 | 0 | -4.763
-16 | -0.807 | 0.15724 | 0 | -5.135
-15.5 | -0.826 | 0.14274 | 0 | -5.79
-15 | -0.843 | 0.13754 | 0 | -6.128
-14.5 | -0.848 | 0.12597 | 0 | -6.734
-14 | -0.851 | 0.11902 | -0.001 | -7.146
-13.5 | -0.85 | 0.11342 | -0.001 | -7.491
-13 | -0.846 | 0.10396 | -0.001 | -8.134
-12.5 | -0.838 | 0.09805 | -0.001 | -8.551
-12 | -0.828 | 0.09055 | -0.001 | -9.144
-11.5 | -0.814 | 0.08479 | -0.002 | -9.602
-11 | -0.797 | 0.07936 | -0.002 | -10.041
-10.5 | -0.776 | 0.07401 | -0.002 | -10.488
-10 | -0.752 | 0.06947 | -0.002 | -10.827
-9.5 | -0.725 | 0.065 | -0.003 | -11.162
-9 | -0.696 | 0.06062 | -0.003 | -11.477
-8.5 | -0.663 | 0.05745 | -0.003 | -11.541
-8 | -0.628 | 0.05371 | -0.004 | -11.697
-7.5 | -0.591 | 0.05029 | -0.004 | -11.755
-7 | -0.551 | 0.04748 | -0.004 | -11.614
-6.5 | -0.511 | 0.04455 | -0.005 | -11.459
-6 | -0.468 | 0.04184 | -0.005 | -11.184
-5.5 | -0.525 | 0.01414 | -0.011 | -37.13
-5 | -0.468 | 0.0137 | -0.011 | -34.18
-4.5 | -0.411 | 0.01325 | -0.012 | -30.986
-4 | -0.352 | 0.01286 | -0.013 | -27.379
-3.5 | -0.293 | 0.01252 | -0.013 | -23.387
-3 | -0.233 | 0.01226 | -0.014 | -19.03
-2.5 | -0.173 | 0.00949 | -0.014 | -18.251
-2 | -0.113 | 0.00945 | -0.015 | -11.95
-1.5 | -0.052 | 0.00943 | -0.016 | -5.558
-1 | 0.008 | 0.0094 | -0.016 | 0.88
-0.5 | 0.069 | 0.0094 | -0.017 | 7.347
0 | 0.13 | 0.00944 | -0.018 | 13.752
0.5 | 0.191 | 0.00947 | -0.018 | 20.144
1 | 0.251 | 0.00951 | -0.019 | 26.449
1.5 | 0.312 | 0.00961 | -0.019 | 32.486
2 | 0.372 | 0.00977 | -0.02 | 38.071
2.5 | 0.433 | 0.00988 | -0.021 | 43.772
3 | 0.493 | 0.01003 | -0.021 | 49.135
3.5 | 0.549 | 0.01012 | -0.022 | 54.282
4 | 0.606 | 0.0103 | -0.022 | 58.823
4.5 | 0.662 | 0.01054 | -0.023 | 62.796
5 | 0.717 | 0.01084 | -0.023 | 66.125
5.5 | 0.767 | 0.0159 | -0.024 | 48.205
6 | 0.818 | 0.01671 | -0.024 | 48.969
6.5 | 0.868 | 0.01754 | -0.025 | 49.495
7 | 0.916 | 0.01847 | -0.025 | 49.593
7.5 | 0.962 | 0.01943 | -0.026 | 49.498
8 | 1.005 | 0.02056 | -0.026 | 48.871
8.5 | 1.045 | 0.0217 | -0.027 | 48.182
9 | 1.082 | 0.02307 | -0.027 | 46.888
9.5 | 0.943 | 0.06176 | -0.014 | 15.275
10 | 0.968 | 0.06609 | -0.014 | 14.653
10.5 | 0.989 | 0.0704 | -0.013 | 14.05
11 | 1.007 | 0.07536 | -0.014 | 13.368
11.5 | 1.021 | 0.08112 | -0.013 | 12.582
12 | 1.03 | 0.08712 | -0.013 | 11.823
12.5 | 1.035 | 0.09238 | -0.014 | 11.209
13 | 1.036 | 0.09871 | -0.014 | 10.5
13.5 | 1.033 | 0.10448 | -0.014 | 9.89
14 | 1.026 | 0.11385 | -0.014 | 9.01

## 20. Re 250k Mach 0.10 (2)
BIGFOIL.COM POLAR EXPORT
NACA64-214 a=0.2
NACA64-214 a=0.2 |  |  |  | Cl Max: | 1.1545 | at alpha= | 13 | deg
XFOIL ncrit=9 |  |  |  | L/D Max: | 71.9193 | at alpha= | 6.5 | deg
Re: | 250000 |  |  | Cd Min: | 0.23788 | at alpha= | -20 | deg
Mach: | 0.1 |  |  | Cl=0 at alpha= | -1.0298 | deg
|  |  |  | @ Cl=0.1, Cd= | 0.011291
|  |  |  | @ Cl=0.4, Cd= | 0.011729
|  |  |  | @ Cl=0.6, Cd= | 0.011871
alpha (deg) | Cl | Cd | Cm | Cl/Cd
-20 | -0.7247 | 0.23788 | 0.0569 | -3.0465
-19.5 | -0.7204 | 0.2318 | 0.0486 | -3.1079
-19 | -0.6949 | 0.22317 | 0.0471 | -3.1138
-18.5 | -0.676 | 0.21708 | 0.0438 | -3.1141
-18 | -0.6604 | 0.21015 | 0.0393 | -3.1425
-17.5 | -0.6639 | 0.20217 | 0.0301 | -3.2839
-17 | -0.6325 | 0.195 | 0.0302 | -3.2436
-16.5 | -0.6151 | 0.18849 | 0.0268 | -3.2633
-16 | -0.6091 | 0.18072 | 0.0204 | -3.3704
-15.5 | -0.6093 | 0.17067 | 0.0134 | -3.57
-15 | -0.5811 | 0.1648 | 0.0132 | -3.5261
-14.5 | -0.5657 | 0.15796 | 0.0101 | -3.5813
-14 | -0.5707 | 0.14806 | 0.0018 | -3.8545
-13.5 | -0.5763 | 0.13603 | -0.005 | -4.2366
-13 | -0.5509 | 0.13104 | -0.0045 | -4.2041
-12.5 | -0.5389 | 0.12404 | -0.0074 | -4.3446
-12 | -0.579 | 0.10598 | -0.0242 | -5.4633
-11.5 | -0.5952 | 0.09174 | -0.0307 | -6.4879
-11 | -0.5747 | 0.08764 | -0.0298 | -6.5575
-10.5 | -0.6202 | 0.07246 | -0.0414 | -8.5592
-10 | -0.6675 | 0.06304 | -0.0454 | -10.5885
-9.5 | -0.6961 | 0.05673 | -0.0439 | -12.2704
-8.5 | -0.693 | 0.0311 | -0.0416 | -22.283
-8 | -0.6551 | 0.02609 | -0.0395 | -25.1092
-7.5 | -0.6147 | 0.02344 | -0.0367 | -26.2244
-7 | -0.5706 | 0.02149 | -0.0345 | -26.5519
-6.5 | -0.5242 | 0.02001 | -0.0326 | -26.1969
-6 | -0.4801 | 0.01787 | -0.0306 | -26.8663
-5.5 | -0.435 | 0.01674 | -0.0288 | -25.9857
-5 | -0.3919 | 0.01537 | -0.0268 | -25.4977
-4.5 | -0.3459 | 0.01431 | -0.0252 | -24.1719
-4 | -0.3154 | 0.01129 | -0.0225 | -27.9362
-3.5 | -0.2692 | 0.01073 | -0.0205 | -25.0885
-3 | -0.2158 | 0.01077 | -0.0195 | -20.0371
-2.5 | -0.1619 | 0.01096 | -0.0186 | -14.7719
-2 | -0.109 | 0.01128 | -0.0171 | -9.6631
-1.5 | -0.0536 | 0.01133 | -0.0166 | -4.7308
-1 | 0.0034 | 0.01126 | -0.0169 | 0.30195
-0.5 | 0.0602 | 0.01127 | -0.0172 | 5.3416
0 | 0.1168 | 0.0113 | -0.0173 | 10.3363
0.5 | 0.1731 | 0.01134 | -0.0173 | 15.2646
1 | 0.229 | 0.01143 | -0.0174 | 20.035
1.5 | 0.2847 | 0.01151 | -0.0172 | 24.735
2 | 0.3394 | 0.01161 | -0.017 | 29.2334
2.5 | 0.3935 | 0.01172 | -0.0164 | 33.5751
3 | 0.4467 | 0.01179 | -0.0156 | 37.888
3.5 | 0.4979 | 0.01191 | -0.0145 | 41.8052
4 | 0.5491 | 0.012 | -0.0132 | 45.7583
4.5 | 0.6003 | 0.01187 | -0.0117 | 50.5729
5 | 0.6592 | 0.01158 | -0.0116 | 56.9257
5.5 | 0.7297 | 0.01137 | -0.0144 | 64.1777
6 | 0.8098 | 0.01139 | -0.0197 | 71.0975
6.5 | 0.8731 | 0.01214 | -0.0226 | 71.9193
7 | 0.8688 | 0.0145 | -0.0143 | 59.9172
7.5 | 0.877 | 0.01749 | -0.0088 | 50.1429
8 | 0.8941 | 0.01955 | -0.0041 | 45.734
8.5 | 0.9088 | 0.02163 | 0.0004 | 42.0157
9 | 0.9289 | 0.02387 | 0.0037 | 38.915
9.5 | 0.9495 | 0.02642 | 0.0065 | 35.9387
10 | 0.9791 | 0.02886 | 0.0088 | 33.9258
10.5 | 1.0118 | 0.03115 | 0.0106 | 32.4815
11 | 1.0586 | 0.0343 | 0.0115 | 30.863
11.5 | 1.0901 | 0.03733 | 0.0133 | 29.2017
12 | 1.1149 | 0.04076 | 0.015 | 27.3528
12.5 | 1.1354 | 0.04448 | 0.0165 | 25.5261
13 | 1.1545 | 0.05071 | 0.0176 | 22.7667
13.5 | 1.1364 | 0.05774 | 0.0192 | 19.6813
14 | 1.1096 | 0.06522 | 0.0193 | 17.0132
14.5 | 1.0739 | 0.07476 | 0.0172 | 14.3646
15 | 1.0321 | 0.08627 | 0.0124 | 11.9636
15.5 | 0.991 | 0.10046 | 0.0056 | 9.8646
16 | 0.9493 | 0.11627 | -0.0042 | 8.1646
16.5 | 0.7727 | 0.18668 | -0.0447 | 4.1392
17 | 0.7892 | 0.19309 | -0.0478 | 4.0872
17.5 | 0.8147 | 0.199 | -0.0475 | 4.094
18 | 0.8038 | 0.2118 | -0.0592 | 3.7951

## 21. Re 250k Mach 0.25 (1)
BIGFOIL.COM POLAR EXPORT
NACA64-214 a=0.2
NACA64-214 a=0.2 |  |  |  | Cl Max: | 1.057 | at alpha= | 8.5 | deg
JavaFoil+Calcfoil stall+Eppler ext transition |  |  |  | L/D Max: | 65.56 | at alpha= | 5 | deg
Re: | 250000 |  |  | Cd Min: | 0.00951 | at alpha= | -1 | deg
Mach: | 0.25 |  |  | Cl=0 at alpha= | -1.0714 | deg
|  |  |  | @ Cl=0.1, Cd= | 0.0095334
|  |  |  | @ Cl=0.4, Cd= | 0.0099635
|  |  |  | @ Cl=0.6, Cd= | 0.01048
alpha (deg) | Cl | Cd | Cm | Cl/Cd
-16.5 | -0.477 | 0.22713 | 0 | -2.1
-16 | -0.537 | 0.20683 | 0 | -2.597
-15.5 | -0.594 | 0.18604 | 0 | -3.191
-15 | -0.645 | 0.1649 | 0 | -3.913
-14.5 | -0.679 | 0.15377 | 0 | -4.417
-14 | -0.707 | 0.14008 | -0.001 | -5.049
-13.5 | -0.73 | 0.12853 | -0.001 | -5.683
-13 | -0.748 | 0.11685 | -0.001 | -6.405
-12.5 | -0.761 | 0.10728 | -0.001 | -7.091
-12 | -0.768 | 0.09976 | -0.001 | -7.696
-11.5 | -0.769 | 0.0922 | -0.002 | -8.34
-11 | -0.764 | 0.08515 | -0.002 | -8.977
-10.5 | -0.755 | 0.07824 | -0.002 | -9.647
-10 | -0.74 | 0.07322 | -0.002 | -10.104
-9.5 | -0.72 | 0.06789 | -0.003 | -10.6
-9 | -0.695 | 0.06296 | -0.003 | -11.045
-8.5 | -0.667 | 0.05894 | -0.003 | -11.318
-8 | -0.635 | 0.05507 | -0.003 | -11.528
-7.5 | -0.6 | 0.05154 | -0.004 | -11.633
-7 | -0.562 | 0.04816 | -0.004 | -11.662
-6.5 | -0.521 | 0.045 | -0.005 | -11.581
-6 | -0.479 | 0.0425 | -0.005 | -11.261
-5.5 | -0.534 | 0.01438 | -0.011 | -37.148
-5 | -0.48 | 0.01404 | -0.012 | -34.205
-4.5 | -0.421 | 0.01359 | -0.012 | -30.997
-4 | -0.361 | 0.01304 | -0.013 | -27.705
-3.5 | -0.301 | 0.01276 | -0.014 | -23.575
-3 | -0.24 | 0.01243 | -0.014 | -19.279
-2.5 | -0.178 | 0.01221 | -0.015 | -14.578
-2 | -0.116 | 0.00956 | -0.015 | -12.135
-1.5 | -0.054 | 0.00953 | -0.016 | -5.65
-1 | 0.009 | 0.00951 | -0.017 | 0.894
-0.5 | 0.071 | 0.00951 | -0.017 | 7.463
0 | 0.133 | 0.00956 | -0.018 | 13.965
0.5 | 0.196 | 0.00961 | -0.019 | 20.38
1 | 0.258 | 0.0097 | -0.019 | 26.629
1.5 | 0.321 | 0.00981 | -0.02 | 32.711
2 | 0.382 | 0.00992 | -0.021 | 38.527
2.5 | 0.444 | 0.01007 | -0.021 | 44.149
3 | 0.503 | 0.01013 | -0.022 | 49.697
3.5 | 0.562 | 0.01031 | -0.022 | 54.513
4 | 0.62 | 0.01057 | -0.023 | 58.69
4.5 | 0.677 | 0.01085 | -0.023 | 62.427
5 | 0.733 | 0.01118 | -0.024 | 65.56
5.5 | 0.784 | 0.01653 | -0.024 | 47.437
6 | 0.836 | 0.01742 | -0.025 | 47.999
6.5 | 0.886 | 0.01836 | -0.025 | 48.254
7 | 0.934 | 0.0194 | -0.026 | 48.117
7.5 | 0.978 | 0.02046 | -0.026 | 47.825
8 | 1.02 | 0.02177 | -0.027 | 46.846
8.5 | 1.057 | 0.02303 | -0.027 | 45.901
9 | 0.924 | 0.05893 | -0.015 | 15.678
9.5 | 0.948 | 0.06388 | -0.014 | 14.843
10 | 0.967 | 0.06855 | -0.013 | 14.108
10.5 | 0.98 | 0.07415 | -0.013 | 13.223
11 | 0.988 | 0.07882 | -0.013 | 12.529
11.5 | 0.988 | 0.08574 | -0.013 | 11.521
12 | 0.981 | 0.09309 | -0.013 | 10.543
12.5 | 0.968 | 0.10045 | -0.013 | 9.634
13 | 0.947 | 0.10849 | -0.013 | 8.728
13.5 | 0.919 | 0.11787 | -0.013 | 7.801

## 22. Re 250k Mach 0.25 (2)
BIGFOIL.COM POLAR EXPORT
NACA64-214 a=0.2
NACA64-214 a=0.2 |  |  |  | Cl Max: | 1.0745 | at alpha= | 12 | deg
XFOIL ncrit=9 |  |  |  | L/D Max: | 70.6143 | at alpha= | 6 | deg
Re: | 250000 |  |  | Cd Min: | 0.24257 | at alpha= | -20 | deg
Mach: | 0.25 |  |  | Cl=0 at alpha= | -1.0315 | deg
|  |  |  | @ Cl=0.1, Cd= | 0.011529
|  |  |  | @ Cl=0.4, Cd= | 0.011996
|  |  |  | @ Cl=0.6, Cd= | 0.012217
alpha (deg) | Cl | Cd | Cm | Cl/Cd
-20 | -0.7366 | 0.24257 | 0.0597 | -3.0366
-19.5 | -0.7307 | 0.23676 | 0.0512 | -3.0862
-18.5 | -0.6841 | 0.22131 | 0.0462 | -3.0911
-18 | -0.669 | 0.21408 | 0.0408 | -3.125
-17.5 | -0.6646 | 0.20625 | 0.0333 | -3.2223
-17 | -0.6355 | 0.19907 | 0.0325 | -3.1923
-16.5 | -0.6179 | 0.19222 | 0.0286 | -3.2145
-16 | -0.6174 | 0.18468 | 0.0203 | -3.3431
-15.5 | -0.6028 | 0.17537 | 0.0165 | -3.4373
-15 | -0.5764 | 0.16891 | 0.0153 | -3.4125
-14.5 | -0.5615 | 0.16168 | 0.0115 | -3.4729
-14 | -0.5712 | 0.15187 | 0.0014 | -3.7611
-13.5 | -0.5585 | 0.14219 | -0.0012 | -3.9278
-13 | -0.5348 | 0.13646 | -0.002 | -3.9191
-12.5 | -0.5258 | 0.12854 | -0.0061 | -4.0906
-12 | -0.5592 | 0.11317 | -0.0216 | -4.9412
-11.5 | -0.5369 | 0.10663 | -0.0192 | -5.0352
-11 | -0.5257 | 0.0996 | -0.0216 | -5.2781
-10.5 | -0.5399 | 0.08721 | -0.0303 | -6.1908
-10 | -0.6354 | 0.07008 | -0.0471 | -9.0668
-9 | -0.7293 | 0.04062 | -0.0465 | -17.9542
-8.5 | -0.6917 | 0.03487 | -0.047 | -19.8365
-8 | -0.6676 | 0.02946 | -0.0431 | -22.6612
-7.5 | -0.6307 | 0.02588 | -0.0398 | -24.3702
-7 | -0.5866 | 0.0232 | -0.0372 | -25.2845
-6.5 | -0.5391 | 0.02122 | -0.035 | -25.4053
-6 | -0.4906 | 0.01905 | -0.033 | -25.7533
-5.5 | -0.4447 | 0.01747 | -0.0309 | -25.4551
-5 | -0.3998 | 0.01604 | -0.0287 | -24.9252
-4.5 | -0.3535 | 0.01486 | -0.0269 | -23.7887
-4 | -0.3092 | 0.0133 | -0.025 | -23.2481
-3.5 | -0.2771 | 0.01091 | -0.0218 | -25.3987
-3 | -0.2223 | 0.01094 | -0.0206 | -20.3199
-2.5 | -0.1669 | 0.01113 | -0.0194 | -14.9955
-2 | -0.1122 | 0.01148 | -0.0177 | -9.7735
-1.5 | -0.055 | 0.01156 | -0.0173 | -4.7578
-1 | 0.0037 | 0.01153 | -0.0175 | 0.3209
-0.5 | 0.0622 | 0.01151 | -0.0176 | 5.404
0 | 0.1206 | 0.01154 | -0.0178 | 10.4506
0.5 | 0.1788 | 0.01161 | -0.0179 | 15.4005
1 | 0.2366 | 0.01169 | -0.018 | 20.2395
1.5 | 0.294 | 0.01181 | -0.0179 | 24.8942
2 | 0.3509 | 0.01189 | -0.0175 | 29.5122
2.5 | 0.4065 | 0.01201 | -0.017 | 33.8468
3 | 0.4618 | 0.01215 | -0.0163 | 38.0082
3.5 | 0.5168 | 0.01224 | -0.0154 | 42.2222
4 | 0.5686 | 0.01233 | -0.0138 | 46.1152
4.5 | 0.6212 | 0.01214 | -0.0118 | 51.1697
5 | 0.6776 | 0.01182 | -0.0107 | 57.3266
5.5 | 0.7472 | 0.01163 | -0.0126 | 64.2476
6 | 0.8276 | 0.01172 | -0.0172 | 70.6143
6.5 | 0.8731 | 0.01355 | -0.0177 | 64.4354
7 | 0.8628 | 0.01647 | -0.0089 | 52.3862
7.5 | 0.8729 | 0.01886 | -0.0031 | 46.2831
8 | 0.8847 | 0.02115 | 0.0019 | 41.8298
8.5 | 0.8965 | 0.02402 | 0.0059 | 37.3231
9 | 0.9214 | 0.02639 | 0.0086 | 34.9147
9.5 | 0.9454 | 0.02934 | 0.0114 | 32.2222
10 | 0.9806 | 0.03178 | 0.0136 | 30.8559
10.5 | 1.0144 | 0.03451 | 0.0155 | 29.3944
11 | 1.0539 | 0.0385 | 0.0173 | 27.374
11.5 | 1.0709 | 0.04299 | 0.0195 | 24.9104
12 | 1.0745 | 0.04822 | 0.0212 | 22.2833
12.5 | 1.0705 | 0.0542 | 0.022 | 19.7509
13 | 1.0595 | 0.06127 | 0.0218 | 17.2923
13.5 | 1.0347 | 0.07027 | 0.0198 | 14.7246
14 | 0.977 | 0.08467 | 0.0133 | 11.5389
14.5 | 0.9063 | 0.10502 | 0.0009 | 8.6298
15 | 0.8262 | 0.13472 | -0.018 | 6.1327
15.5 | 0.7601 | 0.17328 | -0.0375 | 4.3865
16 | 0.7861 | 0.17806 | -0.0378 | 4.4148
16.5 | 0.7755 | 0.19219 | -0.0481 | 4.0351
17 | 0.7912 | 0.19932 | -0.0519 | 3.9695

## 23. Re 250k Mach 0.50 (1)
BIGFOIL.COM POLAR EXPORT
NACA64-214 a=0.2
NACA64-214 a=0.2 |  |  |  | Cl Max: | 1.146 | at alpha= | 20 | deg
JavaFoil+Calcfoil stall+Eppler ext transition |  |  |  | L/D Max: | 59.765 | at alpha= | 4.5 | deg
Re: | 250000 |  |  | Cd Min: | 0.00999 | at alpha= | -1.5 | deg
Mach: | 0.5 |  |  | Cl=0 at alpha= | -1.0714 | deg
|  |  |  | @ Cl=0.1, Cd= | 0.010078
|  |  |  | @ Cl=0.4, Cd= | 0.010562
|  |  |  | @ Cl=0.6, Cd= | 0.011382
alpha (deg) | Cl | Cd | Cm | Cl/Cd
-20 | -1.037 | 0.26209 | 0.003 | -3.958
-19.5 | -1.011 | 0.2572 | 0.002 | -3.93
-19 | -0.984 | 0.25581 | 0.002 | -3.847
-18.5 | -0.958 | 0.24354 | 0.002 | -3.933
-18 | -0.931 | 0.23726 | 0.002 | -3.925
-17.5 | -0.902 | 0.22832 | 0.001 | -3.952
-17 | -0.875 | 0.22617 | 0.001 | -3.871
-16.5 | -0.848 | 0.23071 | 0.001 | -3.678
-16 | -0.822 | 0.21214 | 0 | -3.874
-15.5 | -0.795 | 0.22133 | 0 | -3.592
-15 | -0.766 | 0.20274 | 0 | -3.779
-14.5 | -0.739 | 0.19743 | 0 | -3.743
-14 | -0.712 | 0.1804 | -0.001 | -3.947
-13.5 | -0.685 | 0.17616 | -0.001 | -3.889
-13 | -0.658 | 0.17214 | -0.001 | -3.823
-12.5 | -0.629 | 0.16635 | -0.002 | -3.784
-12 | -0.602 | 0.15644 | -0.002 | -3.85
-11.5 | -0.575 | 0.15318 | -0.002 | -3.755
-11 | -0.548 | 0.14802 | -0.002 | -3.701
-10.5 | -0.521 | 0.14475 | -0.003 | -3.597
-10 | -0.492 | 0.13372 | -0.003 | -3.682
-9.5 | -0.465 | 0.12533 | -0.003 | -3.71
-9 | -0.438 | 0.11885 | -0.003 | -3.682
-8.5 | -0.41 | 0.1162 | -0.003 | -3.53
-8 | -0.382 | 0.0952 | -0.003 | -4.017
-7.5 | -0.542 | 0.06394 | -0.004 | -8.48
-7 | -0.563 | 0.05561 | -0.004 | -10.12
-6.5 | -0.546 | 0.05025 | -0.005 | -10.862
-6 | -0.514 | 0.0461 | -0.005 | -11.14
-5.5 | -0.471 | 0.04259 | -0.006 | -11.066
-5 | -0.425 | 0.0395 | -0.006 | -10.756
-4.5 | -0.459 | 0.01486 | -0.014 | -30.902
-4 | -0.397 | 0.01432 | -0.014 | -27.721
-3.5 | -0.333 | 0.01385 | -0.015 | -24.014
-3 | -0.267 | 0.01349 | -0.016 | -19.785
-2.5 | -0.199 | 0.01305 | -0.017 | -15.215
-2 | -0.13 | 0.0101 | -0.017 | -12.831
-1.5 | -0.06 | 0.00999 | -0.018 | -6.024
-1 | 0.01 | 0.01002 | -0.019 | 0.949
-0.5 | 0.079 | 0.01006 | -0.019 | 7.882
0 | 0.149 | 0.01012 | -0.02 | 14.752
0.5 | 0.219 | 0.01022 | -0.021 | 21.426
1 | 0.287 | 0.0103 | -0.021 | 27.888
1.5 | 0.355 | 0.01046 | -0.022 | 33.958
2 | 0.421 | 0.01061 | -0.023 | 39.712
2.5 | 0.488 | 0.01086 | -0.023 | 44.969
3 | 0.554 | 0.01113 | -0.024 | 49.78
3.5 | 0.618 | 0.01148 | -0.024 | 53.83
4 | 0.681 | 0.01188 | -0.025 | 57.335
4.5 | 0.742 | 0.01242 | -0.026 | 59.765
5 | 0.8 | 0.01849 | -0.026 | 43.245
5.5 | 0.856 | 0.01973 | -0.027 | 43.404
6 | 0.908 | 0.02108 | -0.027 | 43.064
6.5 | 0.952 | 0.02262 | -0.028 | 42.104
7 | 0.988 | 0.02422 | -0.028 | 40.786
7.5 | 0.856 | 0.05356 | -0.014 | 15.976
8 | 0.856 | 0.05927 | -0.013 | 14.437
8.5 | 0.807 | 0.06832 | -0.012 | 11.809
9 | 0.552 | 0.10868 | -0.012 | 5.08
9.5 | 0.579 | 0.11495 | -0.012 | 5.038
10 | 0.607 | 0.13479 | -0.014 | 4.501
10.5 | 0.634 | 0.14052 | -0.014 | 4.509
11 | 0.661 | 0.13726 | -0.014 | 4.812
11.5 | 0.688 | 0.15532 | -0.016 | 4.432
12 | 0.715 | 0.15858 | -0.017 | 4.51
12.5 | 0.742 | 0.17251 | -0.017 | 4.3
13 | 0.769 | 0.17269 | -0.017 | 4.451
13.5 | 0.797 | 0.17897 | -0.019 | 4.453
14 | 0.823 | 0.18325 | -0.019 | 4.493
14.5 | 0.85 | 0.19338 | -0.02 | 4.396
15 | 0.878 | 0.20227 | -0.021 | 4.343
15.5 | 0.905 | 0.20887 | -0.022 | 4.332
16 | 0.931 | 0.21913 | -0.022 | 4.25
16.5 | 0.958 | 0.22368 | -0.023 | 4.282
17 | 0.987 | 0.23351 | -0.024 | 4.225
17.5 | 1.013 | 0.24644 | -0.025 | 4.109
18 | 1.039 | 0.25182 | -0.025 | 4.125
18.5 | 1.065 | 0.25995 | -0.026 | 4.098
19 | 1.094 | 0.26484 | -0.027 | 4.131
19.5 | 1.12 | 0.27725 | -0.027 | 4.039
20 | 1.146 | 0.27247 | -0.028 | 4.205

## 24. Re 250k Mach 0.50 (2)
BIGFOIL.COM POLAR EXPORT
NACA64-214 a=0.2
NACA64-214 a=0.2 |  |  |  | Cl Max: | 0.9499 | at alpha= | 20 | deg
XFOIL ncrit=9 |  |  |  | L/D Max: | 63.4826 | at alpha= | 5.5 | deg
Re: | 250000 |  |  | Cd Min: | 0.276 | at alpha= | 20 | deg
Mach: | 0.5 |  |  | Cl=0 at alpha= | -1.0337 | deg
|  |  |  | @ Cl=0.1, Cd= | 0.012733
|  |  |  | @ Cl=0.4, Cd= | 0.013424
|  |  |  | @ Cl=0.6, Cd= | 0.014026
alpha (deg) | Cl | Cd | Cm | Cl/Cd
-20 | -0.8043 | 0.26802 | 0.0701 | -3.0009
-19.5 | -0.7781 | 0.25768 | 0.0663 | -3.0196
-19 | -0.7536 | 0.24968 | 0.062 | -3.0183
-18.5 | -0.7323 | 0.24154 | 0.056 | -3.0318
-18 | -0.7239 | 0.23603 | 0.0468 | -3.067
-17.5 | -0.6885 | 0.22433 | 0.0457 | -3.0691
-17 | -0.6651 | 0.2165 | 0.0411 | -3.0721
-16.5 | -0.6543 | 0.20956 | 0.0327 | -3.1223
-16 | -0.6323 | 0.19969 | 0.0281 | -3.1664
-15.5 | -0.6029 | 0.19158 | 0.0259 | -3.147
-15 | -0.5825 | 0.18359 | 0.0209 | -3.1728
-14.5 | -0.5837 | 0.17648 | 0.0109 | -3.3075
-14 | -0.5519 | 0.16619 | 0.0095 | -3.3209
-13.5 | -0.5268 | 0.15873 | 0.0068 | -3.3188
-13 | -0.5252 | 0.15058 | -0.0019 | -3.4878
-12.5 | -0.3778 | 0.12837 | -0.0126 | -2.9431
-12 | -0.3637 | 0.12219 | -0.0162 | -2.9765
-11.5 | -0.3849 | 0.11363 | -0.0265 | -3.3873
-11 | -0.3644 | 0.10494 | -0.0287 | -3.4725
-10.5 | -0.3425 | 0.09814 | -0.0318 | -3.4899
-10 | -0.3888 | 0.08313 | -0.048 | -4.677
-9.5 | -0.4899 | 0.07417 | -0.0466 | -6.6051
-9 | -0.5035 | 0.06295 | -0.0551 | -7.9984
-8.5 | -0.5234 | 0.05096 | -0.0673 | -10.2708
-8 | -0.5569 | 0.04392 | -0.0665 | -12.6799
-7.5 | -0.5863 | 0.0387 | -0.0604 | -15.1499
-7 | -0.5921 | 0.03357 | -0.0545 | -17.6378
-6.5 | -0.5736 | 0.02879 | -0.0494 | -19.9236
-6 | -0.5337 | 0.02503 | -0.0454 | -21.3224
-5.5 | -0.4792 | 0.02147 | -0.0428 | -22.3195
-5 | -0.4238 | 0.01931 | -0.0402 | -21.9472
-4.5 | -0.3736 | 0.0174 | -0.0369 | -21.4713
-4 | -0.3259 | 0.01594 | -0.0337 | -20.4454
-3.5 | -0.2783 | 0.01448 | -0.0307 | -19.2196
-3 | -0.2507 | 0.01173 | -0.0256 | -21.3725
-2.5 | -0.1887 | 0.01193 | -0.0236 | -15.8173
-2 | -0.1255 | 0.01233 | -0.0216 | -10.1784
-1.5 | -0.0622 | 0.01277 | -0.0196 | -4.8708
-1 | 0.0045 | 0.01272 | -0.0199 | 0.35377
-0.5 | 0.0711 | 0.01272 | -0.0203 | 5.5896
0 | 0.1378 | 0.01275 | -0.0205 | 10.8078
0.5 | 0.2033 | 0.0129 | -0.0207 | 15.7597
1 | 0.2692 | 0.01302 | -0.0206 | 20.6759
1.5 | 0.3339 | 0.0132 | -0.0205 | 25.2955
2 | 0.398 | 0.01342 | -0.0202 | 29.6572
2.5 | 0.4633 | 0.01356 | -0.0195 | 34.1667
3 | 0.5262 | 0.01378 | -0.0187 | 38.1858
3.5 | 0.5877 | 0.01401 | -0.0172 | 41.9486
4 | 0.6482 | 0.01409 | -0.015 | 46.0043
4.5 | 0.7079 | 0.01363 | -0.0117 | 51.9369
5 | 0.7637 | 0.01304 | -0.0073 | 58.566
5.5 | 0.8221 | 0.01295 | -0.0041 | 63.4826
6 | 0.8642 | 0.0159 | -0.004 | 54.3522
6.5 | 0.8337 | 0.01918 | 0.0056 | 43.4672
7 | 0.8327 | 0.02311 | 0.0102 | 36.032
7.5 | 0.8408 | 0.02702 | 0.0137 | 31.1177
8 | 0.8552 | 0.03077 | 0.0171 | 27.7933
8.5 | 0.8757 | 0.03436 | 0.0204 | 25.486
9 | 0.9076 | 0.03776 | 0.0239 | 24.036
9.5 | 0.9289 | 0.04226 | 0.0263 | 21.9806
10 | 0.9346 | 0.04858 | 0.0277 | 19.2384
10.5 | 0.9224 | 0.05669 | 0.0269 | 16.2709
11 | 0.8986 | 0.0667 | 0.0234 | 13.4723
11.5 | 0.866 | 0.07899 | 0.0171 | 10.9634
12 | 0.8289 | 0.09373 | 0.0078 | 8.8435
12.5 | 0.7884 | 0.11178 | -0.0041 | 7.0531
13 | 0.7597 | 0.13044 | -0.0154 | 5.8241
13.5 | 0.7509 | 0.14513 | -0.0237 | 5.174
14 | 0.7531 | 0.15753 | -0.0304 | 4.7807
14.5 | 0.7652 | 0.16806 | -0.0354 | 4.5531
15 | 0.7805 | 0.18344 | -0.0401 | 4.2548
15.5 | 0.776 | 0.19525 | -0.0514 | 3.9744
16 | 0.7955 | 0.20377 | -0.056 | 3.9039
16.5 | 0.8291 | 0.21265 | -0.0563 | 3.8989
17 | 0.8288 | 0.22252 | -0.0674 | 3.7246
17.5 | 0.852 | 0.23064 | -0.0716 | 3.6941
18 | 0.8844 | 0.24098 | -0.0728 | 3.67
18.5 | 0.8881 | 0.24954 | -0.0838 | 3.5589
19 | 0.9109 | 0.25744 | -0.0882 | 3.5383
19.5 | 0.9425 | 0.26827 | -0.0897 | 3.5133
20 | 0.9499 | 0.276 | -0.1001 | 3.4417

## 25. Re 500k Mach 0.00 (1)
BIGFOIL.COM POLAR EXPORT
NACA64-214 a=0.2
NACA64-214 a=0.2 |  |  |  | Cl Max: | 1.191 | at alpha= | 11 | deg
JavaFoil+Calcfoil stall+Eppler ext transition |  |  |  | L/D Max: | 85.61 | at alpha= | 5 | deg
Re: | 500000 |  |  | Cd Min: | 0.00757 | at alpha= | -2 | deg
Mach: | 0 |  |  | Cl=0 at alpha= | -1.0667 | deg
|  |  |  | @ Cl=0.1, Cd= | 0.0076048
|  |  |  | @ Cl=0.4, Cd= | 0.00778
|  |  |  | @ Cl=0.6, Cd= | 0.0080617
alpha (deg) | Cl | Cd | Cm | Cl/Cd
-19.5 | -0.686 | 0.20049 | 0.002 | -3.423
-19 | -0.711 | 0.1878 | 0.001 | -3.783
-18.5 | -0.734 | 0.18143 | 0.001 | -4.048
-18 | -0.757 | 0.1681 | 0.001 | -4.505
-17.5 | -0.78 | 0.15978 | 0.001 | -4.88
-17 | -0.801 | 0.15333 | 0.001 | -5.224
-16.5 | -0.82 | 0.14387 | 0 | -5.701
-16 | -0.838 | 0.13673 | 0 | -6.128
-15.5 | -0.853 | 0.1272 | 0 | -6.708
-15 | -0.866 | 0.12149 | 0 | -7.125
-14.5 | -0.868 | 0.11383 | 0 | -7.627
-14 | -0.868 | 0.1085 | -0.001 | -7.995
-13.5 | -0.864 | 0.10137 | -0.001 | -8.525
-13 | -0.858 | 0.09608 | -0.001 | -8.928
-12.5 | -0.848 | 0.08863 | -0.001 | -9.57
-12 | -0.836 | 0.08486 | -0.002 | -9.848
-11.5 | -0.82 | 0.07865 | -0.002 | -10.428
-11 | -0.801 | 0.07342 | -0.002 | -10.917
-10.5 | -0.78 | 0.06866 | -0.002 | -11.354
-10 | -0.754 | 0.06469 | -0.003 | -11.656
-9.5 | -0.727 | 0.06088 | -0.003 | -11.935
-9 | -0.696 | 0.05707 | -0.003 | -12.201
-8.5 | -0.663 | 0.05353 | -0.003 | -12.394
-8 | -0.63 | 0.04987 | -0.004 | -12.627
-7.5 | -0.724 | 0.01373 | -0.008 | -52.732
-7 | -0.678 | 0.0133 | -0.009 | -50.994
-6.5 | -0.632 | 0.01294 | -0.01 | -48.805
-6 | -0.578 | 0.0125 | -0.01 | -46.253
-5.5 | -0.523 | 0.01205 | -0.011 | -43.404
-5 | -0.466 | 0.01167 | -0.011 | -39.948
-4.5 | -0.409 | 0.01131 | -0.012 | -36.126
-4 | -0.35 | 0.01097 | -0.013 | -31.944
-3.5 | -0.292 | 0.01068 | -0.013 | -27.291
-3 | -0.232 | 0.01045 | -0.014 | -22.21
-2.5 | -0.172 | 0.00763 | -0.014 | -22.599
-2 | -0.112 | 0.00757 | -0.015 | -14.853
-1.5 | -0.052 | 0.00759 | -0.016 | -6.873
-1 | 0.008 | 0.00757 | -0.016 | 1.088
-0.5 | 0.069 | 0.00761 | -0.017 | 9.033
0 | 0.129 | 0.0076 | -0.017 | 17.011
0.5 | 0.19 | 0.00762 | -0.018 | 24.909
1 | 0.25 | 0.00764 | -0.019 | 32.754
1.5 | 0.311 | 0.00769 | -0.019 | 40.395
2 | 0.37 | 0.00775 | -0.02 | 47.798
2.5 | 0.43 | 0.00781 | -0.021 | 55.114
3 | 0.49 | 0.00791 | -0.021 | 61.978
3.5 | 0.55 | 0.00796 | -0.022 | 69.057
4 | 0.609 | 0.00808 | -0.022 | 75.286
4.5 | 0.667 | 0.00825 | -0.023 | 80.895
5 | 0.725 | 0.00847 | -0.024 | 85.61
5.5 | 0.768 | 0.01352 | -0.024 | 56.83
6 | 0.82 | 0.01419 | -0.024 | 57.772
6.5 | 0.87 | 0.0149 | -0.025 | 58.382
7 | 0.918 | 0.01568 | -0.025 | 58.557
7.5 | 0.965 | 0.01645 | -0.026 | 58.643
8 | 1.008 | 0.01743 | -0.026 | 57.838
8.5 | 1.049 | 0.0184 | -0.027 | 57.025
9 | 1.087 | 0.01961 | -0.027 | 55.416
9.5 | 1.122 | 0.0208 | -0.028 | 53.925
10 | 1.15 | 0.02212 | -0.028 | 52.016
10.5 | 1.174 | 0.02368 | -0.029 | 49.565
11 | 1.191 | 0.02545 | -0.029 | 46.8
11.5 | 1.038 | 0.07209 | -0.019 | 14.401
12 | 1.041 | 0.07983 | -0.017 | 13.042
12.5 | 1.045 | 0.08561 | -0.015 | 12.206
13 | 1.05 | 0.0906 | -0.016 | 11.587
13.5 | 1.049 | 0.09651 | -0.016 | 10.867
14 | 1.044 | 0.10393 | -0.016 | 10.049
14.5 | 1.036 | 0.11002 | -0.015 | 9.419
15 | 1.026 | 0.11704 | -0.015 | 8.763
15.5 | 1.012 | 0.12417 | -0.016 | 8.152
16 | 0.993 | 0.13119 | -0.016 | 7.566

## 26. Re 500k Mach 0.00 (2)
BIGFOIL.COM POLAR EXPORT
NACA64-214 a=0.2
NACA64-214 a=0.2 |  |  |  | Cl Max: | 1.1984 | at alpha= | 15.5 | deg
XFOIL ncrit=9 |  |  |  | L/D Max: | 85.932 | at alpha= | 5.5 | deg
Re: | 500000 |  |  | Cd Min: | 0.23332 | at alpha= | 20 | deg
Mach: | 0 |  |  | Cl=0 at alpha= | -1.0508 | deg
|  |  |  | @ Cl=0.1, Cd= | 0.0078326
|  |  |  | @ Cl=0.4, Cd= | 0.0080692
|  |  |  | @ Cl=0.6, Cd= | 0.00826
alpha (deg) | Cl | Cd | Cm | Cl/Cd
-15.5 | -0.6113 | 0.16509 | 0.0136 | -3.7028
-15 | -0.6042 | 0.15524 | 0.0096 | -3.892
-14.5 | -0.5843 | 0.15032 | 0.0078 | -3.887
-14 | -0.5712 | 0.14341 | 0.0045 | -3.983
-13.5 | -0.5806 | 0.12937 | -0.0047 | -4.4879
-13 | -0.5919 | 0.11436 | -0.0135 | -5.1758
-12.5 | -0.613 | 0.09987 | -0.0201 | -6.138
-12 | -0.7746 | 0.05989 | -0.0443 | -12.9337
-11.5 | -0.8182 | 0.05104 | -0.0452 | -16.0306
-11 | -0.8647 | 0.04315 | -0.0403 | -20.0394
-10.5 | -0.8792 | 0.03518 | -0.036 | -24.9915
-10 | -0.8477 | 0.02965 | -0.036 | -28.5902
-9.5 | -0.8227 | 0.02626 | -0.0319 | -31.329
-9 | -0.7867 | 0.02362 | -0.0293 | -33.3065
-8.5 | -0.7449 | 0.02192 | -0.0272 | -33.9827
-8 | -0.7009 | 0.01899 | -0.026 | -36.9089
-7.5 | -0.6544 | 0.01778 | -0.0249 | -36.8054
-7 | -0.6073 | 0.01654 | -0.0237 | -36.717
-6.5 | -0.5616 | 0.01516 | -0.0223 | -37.0449
-6 | -0.5153 | 0.01402 | -0.0212 | -36.7546
-5.5 | -0.4654 | 0.01329 | -0.0204 | -35.0188
-5 | -0.417 | 0.01226 | -0.0195 | -34.0131
-4.5 | -0.3652 | 0.01155 | -0.019 | -31.619
-4 | -0.314 | 0.01069 | -0.0186 | -29.3732
-3.5 | -0.2735 | 0.00831 | -0.0175 | -32.9122
-3 | -0.2199 | 0.00792 | -0.0173 | -27.7652
-2.5 | -0.1638 | 0.00783 | -0.0173 | -20.9195
-2 | -0.1073 | 0.00778 | -0.0174 | -13.7918
-1.5 | -0.0513 | 0.00782 | -0.0173 | -6.5601
-1 | 0.0058 | 0.00786 | -0.0175 | 0.73791
-0.5 | 0.0637 | 0.00782 | -0.0179 | 8.1458
0 | 0.1214 | 0.00784 | -0.0184 | 15.4847
0.5 | 0.179 | 0.00787 | -0.0188 | 22.7446
1 | 0.2366 | 0.00791 | -0.0192 | 29.9115
1.5 | 0.2937 | 0.00798 | -0.0195 | 36.8045
2 | 0.3509 | 0.008 | -0.0198 | 43.8625
2.5 | 0.4077 | 0.00808 | -0.0201 | 50.4579
3.5 | 0.5204 | 0.00823 | -0.0203 | 63.2321
4 | 0.5751 | 0.00826 | -0.02 | 69.6247
4.5 | 0.629 | 0.00826 | -0.0196 | 76.1501
5 | 0.6822 | 0.00837 | -0.0191 | 81.5054
5.5 | 0.733 | 0.00853 | -0.0181 | 85.932
6 | 0.7771 | 0.00905 | -0.016 | 85.8674
6.5 | 0.8092 | 0.01072 | -0.0127 | 75.4851
7 | 0.8628 | 0.01325 | -0.0155 | 65.117
7.5 | 0.8982 | 0.01466 | -0.0133 | 61.2688
8 | 0.9352 | 0.01588 | -0.0112 | 58.8917
8.5 | 0.9628 | 0.01741 | -0.0078 | 55.3016
9 | 0.9875 | 0.01872 | -0.004 | 52.7511
9.5 | 1.0063 | 0.02061 | -0.0004 | 48.8258
10 | 1.0232 | 0.02296 | 0.0029 | 44.5645
10.5 | 1.0465 | 0.02509 | 0.0051 | 41.7098
11 | 1.0686 | 0.02743 | 0.0071 | 38.9573
11.5 | 1.0841 | 0.03068 | 0.0097 | 35.3357
12 | 1.109 | 0.03304 | 0.011 | 33.5654
12.5 | 1.1318 | 0.0358 | 0.0124 | 31.6145
13 | 1.1519 | 0.03877 | 0.0135 | 29.7111
13.5 | 1.1707 | 0.04208 | 0.0144 | 27.8208
14 | 1.1847 | 0.04627 | 0.0155 | 25.6041
14.5 | 1.1925 | 0.05083 | 0.0157 | 23.4606
15 | 1.197 | 0.05592 | 0.0154 | 21.4056
15.5 | 1.1984 | 0.06166 | 0.0144 | 19.4356
16 | 1.1962 | 0.06817 | 0.0125 | 17.5473
16.5 | 1.1936 | 0.0751 | 0.0101 | 15.8935
17 | 1.1713 | 0.0857 | 0.0063 | 13.6674
17.5 | 1.1396 | 0.09875 | -0.0005 | 11.5403
18 | 1.1013 | 0.11451 | -0.0097 | 9.6175
18.5 | 1.0515 | 0.13464 | -0.0224 | 7.8097
19 | 0.8352 | 0.22194 | -0.0673 | 3.7632
19.5 | 0.8541 | 0.22685 | -0.0703 | 3.765
20 | 0.87 | 0.23332 | -0.0734 | 3.7288

## 27. Re 500k Mach 0.10 (1)
BIGFOIL.COM POLAR EXPORT
NACA64-214 a=0.2
NACA64-214 a=0.2 |  |  |  | Cl Max: | 1.188 | at alpha= | 11 | deg
JavaFoil+Calcfoil stall+Eppler ext transition |  |  |  | L/D Max: | 85.914 | at alpha= | 5 | deg
Re: | 500000 |  |  | Cd Min: | 0.00757 | at alpha= | -1 | deg
Mach: | 0.1 |  |  | Cl=0 at alpha= | -1.0667 | deg
|  |  |  | @ Cl=0.1, Cd= | 0.0076
|  |  |  | @ Cl=0.4, Cd= | 0.0077775
|  |  |  | @ Cl=0.6, Cd= | 0.008078
alpha (deg) | Cl | Cd | Cm | Cl/Cd
-19 | -0.658 | 0.19415 | 0.001 | -3.391
-18.5 | -0.685 | 0.18904 | 0.001 | -3.626
-18 | -0.712 | 0.17919 | 0.001 | -3.975
-17.5 | -0.738 | 0.16685 | 0.001 | -4.424
-17 | -0.763 | 0.15675 | 0.001 | -4.869
-16.5 | -0.787 | 0.14656 | 0 | -5.367
-16 | -0.808 | 0.14002 | 0 | -5.771
-15.5 | -0.827 | 0.1313 | 0 | -6.299
-15 | -0.844 | 0.12324 | 0 | -6.845
-14.5 | -0.849 | 0.11515 | 0 | -7.373
-14 | -0.851 | 0.10868 | -0.001 | -7.833
-13.5 | -0.85 | 0.10355 | -0.001 | -8.214
-13 | -0.846 | 0.09607 | -0.001 | -8.81
-12.5 | -0.839 | 0.09059 | -0.001 | -9.265
-12 | -0.829 | 0.085 | -0.002 | -9.754
-11.5 | -0.815 | 0.07976 | -0.002 | -10.223
-11 | -0.798 | 0.07384 | -0.002 | -10.805
-10.5 | -0.777 | 0.06993 | -0.002 | -11.116
-10 | -0.753 | 0.0651 | -0.002 | -11.565
-9.5 | -0.727 | 0.06076 | -0.003 | -11.962
-9 | -0.697 | 0.05724 | -0.003 | -12.18
-8.5 | -0.665 | 0.05394 | -0.003 | -12.321
-8 | -0.631 | 0.05027 | -0.004 | -12.545
-7.5 | -0.726 | 0.01388 | -0.008 | -52.286
-7 | -0.68 | 0.01334 | -0.009 | -50.977
-6.5 | -0.632 | 0.01242 | -0.01 | -50.922
-6 | -0.581 | 0.01253 | -0.01 | -46.342
-5.5 | -0.525 | 0.01207 | -0.011 | -43.516
-5 | -0.468 | 0.01171 | -0.011 | -39.989
-4.5 | -0.411 | 0.01133 | -0.012 | -36.231
-4 | -0.352 | 0.01098 | -0.013 | -32.073
-3.5 | -0.293 | 0.01076 | -0.013 | -27.216
-3 | -0.233 | 0.01049 | -0.014 | -22.235
-2.5 | -0.173 | 0.00763 | -0.014 | -22.706
-2 | -0.113 | 0.0076 | -0.015 | -14.865
-1.5 | -0.052 | 0.00759 | -0.016 | -6.907
-1 | 0.008 | 0.00757 | -0.016 | 1.094
-0.5 | 0.069 | 0.0076 | -0.017 | 9.083
0 | 0.13 | 0.0076 | -0.018 | 17.095
0.5 | 0.191 | 0.00765 | -0.018 | 24.931
1 | 0.251 | 0.00768 | -0.019 | 32.746
1.5 | 0.312 | 0.00772 | -0.019 | 40.432
2 | 0.372 | 0.00775 | -0.02 | 48.027
2.5 | 0.433 | 0.00781 | -0.021 | 55.357
3 | 0.493 | 0.00791 | -0.021 | 62.258
3.5 | 0.552 | 0.00803 | -0.022 | 68.788
4 | 0.612 | 0.00809 | -0.022 | 75.622
4.5 | 0.67 | 0.00828 | -0.023 | 80.935
5 | 0.728 | 0.00848 | -0.024 | 85.914
5.5 | 0.771 | 0.01361 | -0.024 | 56.671
6 | 0.823 | 0.01431 | -0.024 | 57.55
6.5 | 0.873 | 0.01502 | -0.025 | 58.159
7 | 0.922 | 0.01581 | -0.025 | 58.286
7.5 | 0.968 | 0.01663 | -0.026 | 58.184
8 | 1.011 | 0.0176 | -0.027 | 57.437
8.5 | 1.052 | 0.0186 | -0.027 | 56.559
9 | 1.089 | 0.01985 | -0.028 | 54.877
9.5 | 1.123 | 0.02107 | -0.028 | 53.313
10 | 1.151 | 0.02242 | -0.028 | 51.318
10.5 | 1.172 | 0.02403 | -0.029 | 48.77
11 | 1.188 | 0.02583 | -0.029 | 46.008
11.5 | 1.033 | 0.07287 | -0.018 | 14.183
12 | 1.033 | 0.08072 | -0.015 | 12.801
12.5 | 1.039 | 0.08672 | -0.016 | 11.978
13 | 1.04 | 0.09113 | -0.016 | 11.408
13.5 | 1.036 | 0.09768 | -0.016 | 10.603
14 | 1.028 | 0.10467 | -0.015 | 9.817
14.5 | 1.017 | 0.11218 | -0.015 | 9.063
15 | 1.003 | 0.11883 | -0.016 | 8.44
15.5 | 0.985 | 0.12637 | -0.015 | 7.795
16 | 0.961 | 0.13406 | -0.016 | 7.169

## 28. Re 500k Mach 0.10 (2)
BIGFOIL.COM POLAR EXPORT
NACA64-214 a=0.2
NACA64-214 a=0.2 |  |  |  | Cl Max: | 1.182 | at alpha= | 15 | deg
XFOIL ncrit=9 |  |  |  | L/D Max: | 85.979 | at alpha= | 5.5 | deg
Re: | 500000 |  |  | Cd Min: | 0.23474 | at alpha= | 20 | deg
Mach: | 0.1 |  |  | Cl=0 at alpha= | -1.0522 | deg
|  |  |  | @ Cl=0.1, Cd= | 0.0078524
|  |  |  | @ Cl=0.4, Cd= | 0.0080973
|  |  |  | @ Cl=0.6, Cd= | 0.0083
alpha (deg) | Cl | Cd | Cm | Cl/Cd
-15.5 | -0.6107 | 0.16606 | 0.014 | -3.6776
-15 | -0.6027 | 0.15633 | 0.01 | -3.8553
-14.5 | -0.5825 | 0.15138 | 0.0083 | -3.8479
-14 | -0.5691 | 0.14444 | 0.0049 | -3.94
-13.5 | -0.5777 | 0.13062 | -0.0043 | -4.4228
-13 | -0.5858 | 0.11668 | -0.0123 | -5.0206
-12.5 | -0.5999 | 0.10406 | -0.0176 | -5.7649
-12 | -0.7479 | 0.06293 | -0.0434 | -11.8846
-11.5 | -0.7922 | 0.0533 | -0.0461 | -14.863
-11 | -0.8371 | 0.04531 | -0.0435 | -18.475
-10.5 | -0.8652 | 0.03749 | -0.0383 | -23.0782
-10 | -0.8433 | 0.03118 | -0.0377 | -27.0462
-9.5 | -0.8228 | 0.02727 | -0.0332 | -30.1724
-9 | -0.7891 | 0.02427 | -0.0302 | -32.5134
-8.5 | -0.7479 | 0.02228 | -0.0281 | -33.5682
-8 | -0.7038 | 0.01932 | -0.0267 | -36.4286
-7.5 | -0.6572 | 0.01804 | -0.0256 | -36.4302
-7 | -0.6098 | 0.01674 | -0.0243 | -36.4277
-6.5 | -0.5627 | 0.01548 | -0.023 | -36.3501
-6 | -0.5175 | 0.01414 | -0.0216 | -36.5983
-5.5 | -0.4675 | 0.01337 | -0.0208 | -34.9663
-5 | -0.4191 | 0.01234 | -0.0197 | -33.9627
-4.5 | -0.367 | 0.01163 | -0.0193 | -31.5563
-4 | -0.3152 | 0.01081 | -0.0188 | -29.1582
-3.5 | -0.2743 | 0.00843 | -0.0178 | -32.5386
-3 | -0.2211 | 0.00795 | -0.0174 | -27.8113
-2.5 | -0.1649 | 0.00786 | -0.0174 | -20.9796
-2 | -0.1079 | 0.00781 | -0.0175 | -13.8156
-1.5 | -0.0515 | 0.00784 | -0.0174 | -6.5689
-1 | 0.006 | 0.00787 | -0.0176 | 0.76239
-0.5 | 0.0641 | 0.00784 | -0.018 | 8.176
0 | 0.1222 | 0.00786 | -0.0185 | 15.5471
0.5 | 0.1801 | 0.00791 | -0.0189 | 22.7686
1 | 0.2381 | 0.00794 | -0.0193 | 29.9874
1.5 | 0.2957 | 0.00801 | -0.0197 | 36.9164
2 | 0.3531 | 0.00804 | -0.02 | 43.9179
2.5 | 0.4104 | 0.00811 | -0.0202 | 50.6042
3 | 0.4671 | 0.00821 | -0.0203 | 56.894
3.5 | 0.5237 | 0.00826 | -0.0204 | 63.4019
4 | 0.5787 | 0.0083 | -0.0201 | 69.7229
4.5 | 0.633 | 0.0083 | -0.0197 | 76.2651
5 | 0.6865 | 0.0084 | -0.0191 | 81.7262
5.5 | 0.7377 | 0.00858 | -0.0181 | 85.979
6 | 0.7808 | 0.00918 | -0.0158 | 85.0545
6.5 | 0.8118 | 0.01094 | -0.0123 | 74.2048
7 | 0.8655 | 0.01349 | -0.015 | 64.1586
7.5 | 0.9006 | 0.01484 | -0.0126 | 60.6873
8 | 0.937 | 0.01608 | -0.0104 | 58.2711
8.5 | 0.9616 | 0.01763 | -0.0065 | 54.5434
9 | 0.9854 | 0.01907 | -0.0027 | 51.6728
9.5 | 1.0028 | 0.02117 | 0.001 | 47.3689
10 | 1.0213 | 0.02352 | 0.004 | 43.4226
10.5 | 1.0442 | 0.02576 | 0.0062 | 40.5357
11 | 1.0661 | 0.02821 | 0.0082 | 37.7916
11.5 | 1.0829 | 0.03143 | 0.0107 | 34.4543
12 | 1.1073 | 0.03394 | 0.0121 | 32.6252
12.5 | 1.1297 | 0.03684 | 0.0135 | 30.665
13 | 1.149 | 0.03997 | 0.0145 | 28.7466
13.5 | 1.1681 | 0.04392 | 0.0159 | 26.5961
14 | 1.1768 | 0.04817 | 0.0164 | 24.4301
14.5 | 1.181 | 0.05329 | 0.0164 | 22.1618
15 | 1.182 | 0.05901 | 0.0157 | 20.0305
15.5 | 1.1794 | 0.06551 | 0.0142 | 18.0034
16 | 1.1727 | 0.07297 | 0.0117 | 16.071
16.5 | 1.165 | 0.08106 | 0.0083 | 14.3721
17 | 1.1412 | 0.09236 | 0.0034 | 12.356
17.5 | 1.1 | 0.10799 | -0.0052 | 10.1861
18 | 1.0561 | 0.12599 | -0.0163 | 8.3824
18.5 | 0.8242 | 0.21522 | -0.0632 | 3.8296
19 | 0.8369 | 0.22312 | -0.068 | 3.7509
19.5 | 0.856 | 0.22805 | -0.071 | 3.7536
20 | 0.8719 | 0.23474 | -0.0743 | 3.7143

## 29. Re 500k Mach 0.25 (1)
BIGFOIL.COM POLAR EXPORT
NACA64-214 a=0.2
NACA64-214 a=0.2 |  |  |  | Cl Max: | 1.144 | at alpha= | 10 | deg
JavaFoil+Calcfoil stall+Eppler ext transition |  |  |  | L/D Max: | 85.667 | at alpha= | 5 | deg
Re: | 500000 |  |  | Cd Min: | 0.00765 | at alpha= | -0.5 | deg
Mach: | 0.25 |  |  | Cl=0 at alpha= | -1.0714 | deg
|  |  |  | @ Cl=0.1, Cd= | 0.0076687
|  |  |  | @ Cl=0.4, Cd= | 0.007899
|  |  |  | @ Cl=0.6, Cd= | 0.0082411
alpha (deg) | Cl | Cd | Cm | Cl/Cd
-16.5 | -0.477 | 0.201 | 0 | -2.374
-16 | -0.537 | 0.17783 | 0 | -3.022
-15.5 | -0.594 | 0.16101 | 0 | -3.688
-15 | -0.645 | 0.14583 | 0 | -4.426
-14.5 | -0.68 | 0.13551 | 0 | -5.015
-14 | -0.708 | 0.12417 | -0.001 | -5.699
-13.5 | -0.731 | 0.11676 | -0.001 | -6.261
-13 | -0.749 | 0.10442 | -0.001 | -7.172
-12.5 | -0.761 | 0.09935 | -0.001 | -7.664
-12 | -0.768 | 0.08934 | -0.002 | -8.6
-11.5 | -0.77 | 0.08419 | -0.002 | -9.141
-11 | -0.765 | 0.07795 | -0.002 | -9.816
-10.5 | -0.756 | 0.07323 | -0.002 | -10.318
-10 | -0.741 | 0.06773 | -0.003 | -10.937
-9.5 | -0.72 | 0.06314 | -0.003 | -11.406
-9 | -0.696 | 0.05875 | -0.003 | -11.845
-8.5 | -0.668 | 0.0551 | -0.003 | -12.125
-8 | -0.636 | 0.05171 | -0.004 | -12.301
-7.5 | -0.601 | 0.04817 | -0.004 | -12.475
-7 | -0.689 | 0.01379 | -0.009 | -49.962
-6.5 | -0.642 | 0.01336 | -0.01 | -48.063
-6 | -0.592 | 0.01241 | -0.01 | -47.687
-5.5 | -0.538 | 0.01243 | -0.011 | -43.266
-5 | -0.48 | 0.01198 | -0.012 | -40.058
-4.5 | -0.421 | 0.01158 | -0.012 | -36.386
-4 | -0.361 | 0.01124 | -0.013 | -32.141
-3.5 | -0.301 | 0.01092 | -0.014 | -27.536
-3 | -0.24 | 0.01067 | -0.014 | -22.445
-2.5 | -0.178 | 0.01041 | -0.015 | -17.098
-2 | -0.116 | 0.00766 | -0.015 | -15.155
-1.5 | -0.054 | 0.00768 | -0.016 | -7.015
-1 | 0.009 | 0.00766 | -0.017 | 1.111
-0.5 | 0.071 | 0.00765 | -0.017 | 9.27
0 | 0.133 | 0.00769 | -0.018 | 17.349
0.5 | 0.196 | 0.0077 | -0.019 | 25.453
1 | 0.258 | 0.00779 | -0.019 | 33.16
1.5 | 0.321 | 0.00784 | -0.02 | 40.924
2 | 0.382 | 0.00787 | -0.021 | 48.562
2.5 | 0.444 | 0.00797 | -0.021 | 55.778
3 | 0.506 | 0.00803 | -0.022 | 63.022
3.5 | 0.567 | 0.00816 | -0.022 | 69.511
4 | 0.628 | 0.00831 | -0.023 | 75.62
4.5 | 0.688 | 0.0085 | -0.024 | 81.004
5 | 0.747 | 0.00873 | -0.024 | 85.667
5.5 | 0.789 | 0.01414 | -0.024 | 55.758
6 | 0.841 | 0.01493 | -0.025 | 56.329
6.5 | 0.891 | 0.01571 | -0.026 | 56.736
7 | 0.939 | 0.01663 | -0.026 | 56.486
7.5 | 0.984 | 0.01753 | -0.027 | 56.136
8 | 1.026 | 0.01867 | -0.027 | 54.93
8.5 | 1.064 | 0.01983 | -0.028 | 53.654
9 | 1.097 | 0.02127 | -0.028 | 51.589
9.5 | 1.126 | 0.02273 | -0.029 | 49.52
10 | 1.144 | 0.02443 | -0.029 | 46.826
10.5 | 0.988 | 0.06775 | -0.017 | 14.582
11 | 0.991 | 0.07349 | -0.015 | 13.479
11.5 | 0.99 | 0.07951 | -0.015 | 12.45
12 | 0.983 | 0.0862 | -0.014 | 11.404
12.5 | 0.969 | 0.09331 | -0.014 | 10.386
13 | 0.948 | 0.10061 | -0.014 | 9.424
13.5 | 0.921 | 0.10728 | -0.015 | 8.582
14 | 0.886 | 0.11614 | -0.015 | 7.628
14.5 | 0.845 | 0.12694 | -0.015 | 6.657
15 | 0.798 | 0.13472 | -0.014 | 5.921

## 30. Re 500k Mach 0.25 (2)
BIGFOIL.COM POLAR EXPORT
NACA64-214 a=0.2
NACA64-214 a=0.2 |  |  |  | Cl Max: | 1.1205 | at alpha= | 13 | deg
XFOIL ncrit=9 |  |  |  | L/D Max: | 86.0722 | at alpha= | 5.5 | deg
Re: | 500000 |  |  | Cd Min: | 0.20665 | at alpha= | 18 | deg
Mach: | 0.25 |  |  | Cl=0 at alpha= | -1.0548 | deg
|  |  |  | @ Cl=0.1, Cd= | 0.0080056
|  |  |  | @ Cl=0.4, Cd= | 0.0082455
|  |  |  | @ Cl=0.6, Cd= | 0.0084604
alpha (deg) | Cl | Cd | Cm | Cl/Cd
-14.5 | -0.5743 | 0.15655 | 0.0106 | -3.6685
-14 | -0.5602 | 0.14933 | 0.0069 | -3.7514
-13.5 | -0.5659 | 0.13637 | -0.0023 | -4.1497
-13 | -0.5651 | 0.12495 | -0.0087 | -4.5226
-12.5 | -0.5625 | 0.116 | -0.0115 | -4.8491
-12 | -0.5544 | 0.1084 | -0.015 | -5.1144
-11.5 | -0.6726 | 0.06779 | -0.0411 | -9.9218
-11 | -0.7193 | 0.05586 | -0.0479 | -12.8768
-10.5 | -0.7594 | 0.04723 | -0.0493 | -16.0788
-10 | -0.7887 | 0.04025 | -0.0469 | -19.595
-9.5 | -0.7984 | 0.03407 | -0.0418 | -23.4341
-9 | -0.7891 | 0.02905 | -0.0365 | -27.1635
-8.5 | -0.7589 | 0.02521 | -0.0331 | -30.1031
-8 | -0.7185 | 0.02213 | -0.0307 | -32.4672
-7.5 | -0.6724 | 0.01963 | -0.0291 | -34.2537
-7 | -0.6237 | 0.018 | -0.0276 | -34.65
-6.5 | -0.5741 | 0.01656 | -0.0261 | -34.6679
-6 | -0.5286 | 0.01484 | -0.0242 | -35.6199
-5.5 | -0.4784 | 0.01389 | -0.023 | -34.442
-5 | -0.429 | 0.01279 | -0.0216 | -33.5418
-4.5 | -0.3756 | 0.0121 | -0.0209 | -31.0413
-4 | -0.3228 | 0.01126 | -0.0201 | -28.6679
-3.5 | -0.2749 | 0.0097 | -0.0192 | -28.3402
-3 | -0.228 | 0.00809 | -0.0182 | -28.1829
-2.5 | -0.1699 | 0.00796 | -0.0182 | -21.3442
-2 | -0.1114 | 0.00794 | -0.0181 | -14.0302
-1.5 | -0.0528 | 0.00799 | -0.018 | -6.6083
-1 | 0.0065 | 0.00799 | -0.0182 | 0.81352
0 | 0.1265 | 0.00801 | -0.0191 | 15.7928
0.5 | 0.1863 | 0.00804 | -0.0195 | 23.1716
1 | 0.246 | 0.00809 | -0.0199 | 30.4079
1.5 | 0.3056 | 0.00813 | -0.0203 | 37.5892
2 | 0.3649 | 0.00821 | -0.0205 | 44.4458
2.5 | 0.4242 | 0.00827 | -0.0208 | 51.2938
3 | 0.4831 | 0.00836 | -0.0209 | 57.7871
3.5 | 0.5417 | 0.00848 | -0.0209 | 63.8797
4 | 0.5992 | 0.00846 | -0.0206 | 70.8274
4.5 | 0.6553 | 0.00849 | -0.02 | 77.1849
5 | 0.7103 | 0.00862 | -0.0192 | 82.4014
5.5 | 0.7626 | 0.00886 | -0.0179 | 86.0722
6 | 0.799 | 0.01011 | -0.0144 | 79.0307
6.5 | 0.8234 | 0.01221 | -0.0097 | 67.4365
7 | 0.8756 | 0.01449 | -0.0114 | 60.4279
7.5 | 0.9087 | 0.01592 | -0.0083 | 57.0791
8 | 0.9349 | 0.01731 | -0.0041 | 54.0092
8.5 | 0.9526 | 0.01928 | 0.0003 | 49.4087
9 | 0.9747 | 0.02137 | 0.0036 | 45.6107
9.5 | 0.9853 | 0.0245 | 0.0071 | 40.2163
10 | 1.0105 | 0.02686 | 0.0094 | 37.621
10.5 | 1.0328 | 0.02959 | 0.0117 | 34.9037
11 | 1.0537 | 0.03258 | 0.0137 | 32.3419
11.5 | 1.0743 | 0.03596 | 0.0159 | 29.8749
12 | 1.0949 | 0.03942 | 0.0175 | 27.7752
12.5 | 1.1107 | 0.04347 | 0.0188 | 25.551
13 | 1.1205 | 0.04804 | 0.0194 | 23.3243
13.5 | 1.1174 | 0.05451 | 0.0195 | 20.499
14 | 1.1056 | 0.06224 | 0.018 | 17.7635
14.5 | 1.0838 | 0.07205 | 0.0147 | 15.0423
15 | 1.0564 | 0.0837 | 0.0095 | 12.6213
15.5 | 1.0193 | 0.09833 | 0.0015 | 10.3661
16 | 0.9752 | 0.11634 | -0.0097 | 8.3823
16.5 | 0.9143 | 0.1412 | -0.0256 | 6.4752
17 | 0.7978 | 0.19484 | -0.0519 | 4.0946
17.5 | 0.8154 | 0.20093 | -0.0555 | 4.0581
18 | 0.8325 | 0.20665 | -0.0579 | 4.0286

## 31. Re 500k Mach 0.50 (1)
BIGFOIL.COM POLAR EXPORT
NACA64-214 a=0.2
NACA64-214 a=0.2 |  |  |  | Cl Max: | 1.146 | at alpha= | 20 | deg
JavaFoil+Calcfoil stall+Eppler ext transition |  |  |  | L/D Max: | 80.783 | at alpha= | 4.5 | deg
Re: | 500000 |  |  | Cd Min: | 0.008 | at alpha= | -1 | deg
Mach: | 0.5 |  |  | Cl=0 at alpha= | -1.0714 | deg
|  |  |  | @ Cl=0.1, Cd= | 0.008077
|  |  |  | @ Cl=0.4, Cd= | 0.0083665
|  |  |  | @ Cl=0.6, Cd= | 0.0088009
alpha (deg) | Cl | Cd | Cm | Cl/Cd
-20 | -1.037 | 0.22122 | 0.003 | -4.69
-19.5 | -1.011 | 0.21741 | 0.002 | -4.649
-19 | -0.984 | 0.21759 | 0.002 | -4.523
-18.5 | -0.958 | 0.20586 | 0.002 | -4.653
-18 | -0.931 | 0.19976 | 0.002 | -4.662
-17.5 | -0.903 | 0.19547 | 0.001 | -4.617
-17 | -0.875 | 0.18857 | 0.001 | -4.643
-16.5 | -0.848 | 0.19085 | 0.001 | -4.446
-16 | -0.822 | 0.17713 | 0 | -4.64
-15.5 | -0.795 | 0.18135 | 0 | -4.384
-15 | -0.766 | 0.16906 | 0 | -4.532
-14.5 | -0.739 | 0.16374 | 0 | -4.514
-14 | -0.712 | 0.15514 | -0.001 | -4.591
-13.5 | -0.685 | 0.15111 | -0.001 | -4.535
-13 | -0.658 | 0.14726 | -0.001 | -4.469
-12.5 | -0.63 | 0.13734 | -0.002 | -4.584
-12 | -0.602 | 0.13148 | -0.002 | -4.581
-11.5 | -0.575 | 0.12704 | -0.002 | -4.528
-11 | -0.548 | 0.12232 | -0.002 | -4.48
-10.5 | -0.521 | 0.11537 | -0.003 | -4.513
-10 | -0.492 | 0.11155 | -0.003 | -4.415
-9.5 | -0.465 | 0.10664 | -0.003 | -4.361
-9 | -0.438 | 0.09922 | -0.003 | -4.412
-8.5 | -0.41 | 0.09651 | -0.003 | -4.252
-8 | -0.383 | 0.07697 | -0.004 | -4.97
-7.5 | -0.542 | 0.05852 | -0.004 | -9.269
-7 | -0.563 | 0.05136 | -0.004 | -10.961
-6.5 | -0.546 | 0.04682 | -0.005 | -11.665
-6 | -0.514 | 0.04295 | -0.005 | -11.977
-5.5 | -0.474 | 0.03964 | -0.006 | -11.947
-5 | -0.522 | 0.01343 | -0.013 | -38.85
-4.5 | -0.462 | 0.01284 | -0.014 | -35.981
-4 | -0.401 | 0.0124 | -0.014 | -32.333
-3.5 | -0.335 | 0.01191 | -0.015 | -28.101
-3 | -0.267 | 0.01149 | -0.016 | -23.244
-2.5 | -0.199 | 0.01112 | -0.017 | -17.857
-2 | -0.13 | 0.00806 | -0.017 | -16.071
-1.5 | -0.06 | 0.00802 | -0.018 | -7.497
-1 | 0.01 | 0.008 | -0.019 | 1.188
-0.5 | 0.079 | 0.00808 | -0.019 | 9.816
0 | 0.149 | 0.00807 | -0.02 | 18.494
0.5 | 0.219 | 0.00813 | -0.021 | 26.949
1 | 0.289 | 0.00823 | -0.022 | 35.094
1.5 | 0.359 | 0.00827 | -0.022 | 43.359
2 | 0.427 | 0.00843 | -0.023 | 50.661
2.5 | 0.496 | 0.00859 | -0.024 | 57.819
3 | 0.565 | 0.00879 | -0.024 | 64.349
3.5 | 0.629 | 0.00881 | -0.025 | 71.373
4 | 0.693 | 0.00905 | -0.026 | 76.573
4.5 | 0.756 | 0.00935 | -0.026 | 80.783
5 | 0.804 | 0.01589 | -0.026 | 50.601
5.5 | 0.861 | 0.01698 | -0.027 | 50.689
6 | 0.912 | 0.01814 | -0.028 | 50.285
6.5 | 0.958 | 0.01952 | -0.028 | 49.06
7 | 0.993 | 0.02103 | -0.029 | 47.234
7.5 | 1.014 | 0.02287 | -0.029 | 44.344
8 | 1.005 | 0.02514 | -0.03 | 39.976
8.5 | 0.808 | 0.06257 | -0.013 | 12.905
9 | 0.552 | 0.09361 | -0.012 | 5.899
9.5 | 0.579 | 0.09838 | -0.012 | 5.888
10 | 0.607 | 0.11251 | -0.014 | 5.393
10.5 | 0.634 | 0.11819 | -0.014 | 5.361
11 | 0.661 | 0.11635 | -0.015 | 5.678
11.5 | 0.689 | 0.12924 | -0.016 | 5.327
12 | 0.715 | 0.13252 | -0.017 | 5.397
12.5 | 0.742 | 0.14078 | -0.017 | 5.27
13 | 0.769 | 0.14604 | -0.018 | 5.266
13.5 | 0.797 | 0.15114 | -0.019 | 5.273
14 | 0.823 | 0.15519 | -0.019 | 5.306
14.5 | 0.85 | 0.15926 | -0.02 | 5.338
15 | 0.878 | 0.16838 | -0.021 | 5.217
15.5 | 0.905 | 0.17386 | -0.022 | 5.205
16 | 0.931 | 0.17975 | -0.022 | 5.182
16.5 | 0.958 | 0.18912 | -0.023 | 5.066
17 | 0.987 | 0.19392 | -0.024 | 5.088
17.5 | 1.013 | 0.20452 | -0.025 | 4.952
18 | 1.039 | 0.21151 | -0.025 | 4.911
18.5 | 1.066 | 0.21343 | -0.026 | 4.993
19 | 1.094 | 0.22285 | -0.027 | 4.91
19.5 | 1.12 | 0.23093 | -0.027 | 4.85
20 | 1.146 | 0.2354 | -0.028 | 4.868

## 32. Re 500k Mach 0.50 (2)
BIGFOIL.COM POLAR EXPORT
NACA64-214 a=0.2
NACA64-214 a=0.2 |  |  |  | Cl Max: | 0.9651 | at alpha= | 10.5 | deg
XFOIL ncrit=9 |  |  |  | L/D Max: | 83.4568 | at alpha= | 5 | deg
Re: | 500000 |  |  | Cd Min: | 0.26631 | at alpha= | -20 | deg
Mach: | 0.5 |  |  | Cl=0 at alpha= | -1.0611 | deg
|  |  |  | @ Cl=0.1, Cd= | 0.0086468
|  |  |  | @ Cl=0.4, Cd= | 0.00894
|  |  |  | @ Cl=0.6, Cd= | 0.0092937
alpha (deg) | Cl | Cd | Cm | Cl/Cd
-20 | -0.802 | 0.26631 | 0.0745 | -3.0115
-19.5 | -0.7822 | 0.25706 | 0.0674 | -3.0429
-19 | -0.7606 | 0.24788 | 0.062 | -3.0684
-18.5 | -0.7359 | 0.24034 | 0.0581 | -3.0619
-18 | -0.7133 | 0.2323 | 0.053 | -3.0706
-17.5 | -0.7012 | 0.22292 | 0.0442 | -3.1455
-17 | -0.6722 | 0.21426 | 0.0418 | -3.1373
-16.5 | -0.6492 | 0.20674 | 0.0375 | -3.1402
-16 | -0.636 | 0.19765 | 0.0297 | -3.2178
-15.5 | -0.62 | 0.18812 | 0.0238 | -3.2958
-15 | -0.5911 | 0.18058 | 0.0217 | -3.2733
-14.5 | -0.5694 | 0.17309 | 0.0176 | -3.2896
-14 | -0.562 | 0.16321 | 0.0092 | -3.4434
-13.5 | -0.5501 | 0.15308 | 0.003 | -3.5935
-13 | -0.5261 | 0.14559 | 0.0011 | -3.6136
-12.5 | -0.5067 | 0.1381 | -0.0024 | -3.6691
-12 | -0.4929 | 0.12954 | -0.0072 | -3.805
-11.5 | -0.4962 | 0.11702 | -0.0175 | -4.2403
-11 | -0.4927 | 0.10633 | -0.0226 | -4.6337
-10.5 | -0.4877 | 0.09607 | -0.0263 | -5.0765
-10 | -0.4899 | 0.08349 | -0.0359 | -5.8678
-9.5 | -0.5168 | 0.06654 | -0.0484 | -7.7668
-9 | -0.5611 | 0.05331 | -0.0565 | -10.5252
-8.5 | -0.5966 | 0.0443 | -0.0593 | -13.4673
-8 | -0.6248 | 0.03767 | -0.0577 | -16.5861
-7.5 | -0.645 | 0.03244 | -0.052 | -19.8829
-7 | -0.6411 | 0.02761 | -0.0463 | -23.2198
-6.5 | -0.612 | 0.02302 | -0.0418 | -26.5856
-6 | -0.5632 | 0.01966 | -0.0385 | -28.647
-5.5 | -0.5115 | 0.01705 | -0.0355 | -30
-5 | -0.4589 | 0.01542 | -0.0324 | -29.7601
-4.5 | -0.4082 | 0.01391 | -0.0293 | -29.3458
-4 | -0.3524 | 0.01285 | -0.0271 | -27.4241
-3.5 | -0.2945 | 0.01187 | -0.0254 | -24.8104
-3 | -0.2404 | 0.01046 | -0.0238 | -22.9828
-2.5 | -0.1929 | 0.00857 | -0.0216 | -22.5088
-2 | -0.1262 | 0.00849 | -0.0212 | -14.8645
-1.5 | -0.0589 | 0.00857 | -0.021 | -6.8728
-1 | 0.0082 | 0.00865 | -0.0208 | 0.94798
-0.5 | 0.077 | 0.00863 | -0.0212 | 8.9224
0 | 0.1454 | 0.00868 | -0.0217 | 16.7512
0.5 | 0.2141 | 0.00871 | -0.0222 | 24.5809
1 | 0.2824 | 0.00881 | -0.0227 | 32.0545
1.5 | 0.3505 | 0.00886 | -0.023 | 39.5598
2 | 0.4186 | 0.00897 | -0.0232 | 46.6667
2.5 | 0.4867 | 0.00911 | -0.0232 | 53.4248
3 | 0.5547 | 0.00922 | -0.0232 | 60.1627
3.5 | 0.6223 | 0.00933 | -0.0228 | 66.6988
4 | 0.6879 | 0.0093 | -0.0217 | 73.9677
4.5 | 0.7519 | 0.00937 | -0.0201 | 80.2455
5 | 0.8112 | 0.00972 | -0.0178 | 83.4568
5.5 | 0.8356 | 0.01175 | -0.0113 | 71.1149
6 | 0.828 | 0.01432 | -0.0008 | 57.8212
6.5 | 0.8478 | 0.01701 | 0.0035 | 49.8413
7 | 0.8695 | 0.0198 | 0.0069 | 43.9141
7.5 | 0.8862 | 0.02312 | 0.0104 | 38.3304
8 | 0.902 | 0.02672 | 0.0135 | 33.7575
8.5 | 0.9166 | 0.03054 | 0.0167 | 30.0131
9 | 0.936 | 0.03426 | 0.0198 | 27.3205
9.5 | 0.9537 | 0.03837 | 0.0225 | 24.8554
10 | 0.9646 | 0.04352 | 0.0247 | 22.1645
10.5 | 0.9651 | 0.0502 | 0.0254 | 19.2251
11 | 0.9519 | 0.05879 | 0.0238 | 16.1915
11.5 | 0.9286 | 0.06937 | 0.0196 | 13.3862
12 | 0.9011 | 0.08164 | 0.0131 | 11.0375
12.5 | 0.87 | 0.09595 | 0.0042 | 9.0672
13 | 0.8415 | 0.11145 | -0.0059 | 7.5505
13.5 | 0.8178 | 0.12732 | -0.0158 | 6.4232
14 | 0.7994 | 0.14312 | -0.0252 | 5.5855
14.5 | 0.7879 | 0.15915 | -0.0341 | 4.9507
15 | 0.7908 | 0.17206 | -0.0413 | 4.5961
15.5 | 0.7987 | 0.18409 | -0.048 | 4.3386

## 33. Re 750k Mach 0.00 (1)
BIGFOIL.COM POLAR EXPORT
NACA64-214 a=0.2
NACA64-214 a=0.2 |  |  |  | Cl Max: | 1.217 | at alpha= | 12 | deg
JavaFoil+Calcfoil stall+Eppler ext transition |  |  |  | L/D Max: | 97.095 | at alpha= | 5 | deg
Re: | 750000 |  |  | Cd Min: | 0.00678 | at alpha= | -0.5 | deg
Mach: | 0 |  |  | Cl=0 at alpha= | -1.0667 | deg
|  |  |  | @ Cl=0.1, Cd= | 0.0067903
|  |  |  | @ Cl=0.4, Cd= | 0.00694
|  |  |  | @ Cl=0.6, Cd= | 0.0071917
alpha (deg) | Cl | Cd | Cm | Cl/Cd
-19.5 | -0.687 | 0.19214 | 0.002 | -3.575
-19 | -0.711 | 0.18409 | 0.001 | -3.862
-18.5 | -0.735 | 0.17016 | 0.001 | -4.319
-18 | -0.758 | 0.1637 | 0.001 | -4.63
-17.5 | -0.78 | 0.15557 | 0.001 | -5.016
-17 | -0.802 | 0.14471 | 0.001 | -5.539
-16.5 | -0.821 | 0.13786 | 0 | -5.955
-16 | -0.838 | 0.1308 | 0 | -6.41
-15.5 | -0.854 | 0.12131 | 0 | -7.041
-15 | -0.866 | 0.116 | 0 | -7.468
-14.5 | -0.869 | 0.10895 | 0 | -7.977
-14 | -0.869 | 0.10319 | -0.001 | -8.418
-13.5 | -0.866 | 0.09737 | -0.001 | -8.889
-13 | -0.859 | 0.09202 | -0.001 | -9.336
-12.5 | -0.85 | 0.08612 | -0.001 | -9.864
-12 | -0.837 | 0.08113 | -0.002 | -10.317
-11.5 | -0.821 | 0.07509 | -0.002 | -10.939
-11 | -0.803 | 0.07108 | -0.002 | -11.294
-10.5 | -0.782 | 0.06605 | -0.003 | -11.84
-10 | -0.755 | 0.06221 | -0.003 | -12.143
-9.5 | -0.729 | 0.05822 | -0.003 | -12.525
-9 | -0.843 | 0.01475 | -0.007 | -57.186
-8.5 | -0.811 | 0.01396 | -0.007 | -58.127
-8 | -0.771 | 0.01338 | -0.008 | -57.629
-7.5 | -0.727 | 0.0128 | -0.008 | -56.821
-7 | -0.683 | 0.01243 | -0.009 | -54.962
-6.5 | -0.632 | 0.01185 | -0.01 | -53.286
-6 | -0.578 | 0.01145 | -0.01 | -50.493
-5.5 | -0.523 | 0.01104 | -0.011 | -47.345
-5 | -0.466 | 0.01071 | -0.011 | -43.552
-4.5 | -0.409 | 0.01038 | -0.012 | -39.38
-4 | -0.35 | 0.0101 | -0.013 | -34.698
-3.5 | -0.292 | 0.00983 | -0.013 | -29.646
-3 | -0.232 | 0.00962 | -0.014 | -24.132
-2.5 | -0.172 | 0.00685 | -0.014 | -25.187
-2 | -0.112 | 0.00682 | -0.015 | -16.47
-1.5 | -0.052 | 0.0068 | -0.016 | -7.67
-1 | 0.008 | 0.00679 | -0.016 | 1.213
-0.5 | 0.069 | 0.00678 | -0.017 | 10.139
0 | 0.129 | 0.0068 | -0.017 | 18.995
0.5 | 0.19 | 0.00683 | -0.018 | 27.766
1 | 0.25 | 0.00683 | -0.019 | 36.636
1.5 | 0.311 | 0.00688 | -0.019 | 45.137
2 | 0.37 | 0.00694 | -0.02 | 53.363
2.5 | 0.43 | 0.00694 | -0.021 | 61.991
3 | 0.49 | 0.007 | -0.021 | 70.052
3.5 | 0.55 | 0.00709 | -0.022 | 77.529
4 | 0.609 | 0.00721 | -0.022 | 84.436
4.5 | 0.667 | 0.00732 | -0.023 | 91.096
5 | 0.725 | 0.00746 | -0.024 | 97.095
5.5 | 0.771 | 0.0124 | -0.024 | 62.169
6 | 0.823 | 0.01302 | -0.024 | 63.215
6.5 | 0.873 | 0.01366 | -0.025 | 63.898
7 | 0.922 | 0.01437 | -0.025 | 64.153
7.5 | 0.968 | 0.01506 | -0.026 | 64.281
8 | 1.012 | 0.01595 | -0.027 | 63.415
8.5 | 1.053 | 0.01683 | -0.027 | 62.565
9 | 1.091 | 0.01792 | -0.028 | 60.894
9.5 | 1.126 | 0.01902 | -0.028 | 59.211
10 | 1.155 | 0.0202 | -0.028 | 57.167
10.5 | 1.179 | 0.02161 | -0.029 | 54.532
11 | 1.197 | 0.02314 | -0.029 | 51.745
11.5 | 1.21 | 0.02504 | -0.03 | 48.338
12 | 1.217 | 0.02734 | -0.03 | 44.52
12.5 | 1.208 | 0.03176 | -0.03 | 38.048
13 | 1.205 | 0.03519 | -0.03 | 34.257
13.5 | 1.062 | 0.08854 | -0.02 | 11.995
14 | 1.049 | 0.09861 | -0.018 | 10.639
14.5 | 1.04 | 0.10472 | -0.017 | 9.928
15 | 1.028 | 0.1127 | -0.017 | 9.121
15.5 | 1.014 | 0.11908 | -0.017 | 8.518
16 | 0.994 | 0.12576 | -0.017 | 7.908
16.5 | 0.971 | 0.13412 | -0.018 | 7.24
17 | 0.945 | 0.14325 | -0.017 | 6.597

## 34. Re 750k Mach 0.00 (2)
BIGFOIL.COM POLAR EXPORT
NACA64-214 a=0.2
NACA64-214 a=0.2 |  |  |  | Cl Max: | 1.2514 | at alpha= | 16.5 | deg
XFOIL ncrit=9 |  |  |  | L/D Max: | 94.6183 | at alpha= | 5.5 | deg
Re: | 750000 |  |  | Cd Min: | 0.18711 | at alpha= | -17 | deg
Mach: | 0 |  |  | Cl=0 at alpha= | -1.0594 | deg
|  |  |  | @ Cl=0.1, Cd= | 0.0066761
|  |  |  | @ Cl=0.4, Cd= | 0.0068719
|  |  |  | @ Cl=0.6, Cd= | 0.0071126
alpha (deg) | Cl | Cd | Cm | Cl/Cd
-17 | -0.6472 | 0.18711 | 0.0287 | -3.4589
-16.5 | -0.6282 | 0.18162 | 0.0258 | -3.4589
-16 | -0.612 | 0.17534 | 0.0222 | -3.4904
-15.5 | -0.6125 | 0.1626 | 0.0143 | -3.7669
-15 | -0.6131 | 0.15053 | 0.0087 | -4.0729
-14.5 | -0.8468 | 0.07545 | -0.0323 | -11.2233
-14 | -0.8931 | 0.06188 | -0.0408 | -14.4328
-12.5 | -1.0011 | 0.03659 | -0.0419 | -27.3599
-12 | -1.0134 | 0.03091 | -0.0373 | -32.7855
-11.5 | -0.9957 | 0.02813 | -0.034 | -35.3964
-11 | -0.9612 | 0.02624 | -0.0329 | -36.6311
-10.5 | -0.9228 | 0.02452 | -0.0315 | -37.6346
-10 | -0.8899 | 0.02255 | -0.0286 | -39.4634
-9.5 | -0.8507 | 0.02081 | -0.0265 | -40.8794
-9 | -0.8075 | 0.01947 | -0.0249 | -41.4741
-8.5 | -0.7672 | 0.01707 | -0.0232 | -44.9443
-8 | -0.7215 | 0.01601 | -0.0221 | -45.0656
-7.5 | -0.6738 | 0.01513 | -0.0211 | -44.534
-7 | -0.6242 | 0.01441 | -0.0204 | -43.3171
-6.5 | -0.5798 | 0.01299 | -0.019 | -44.6343
-5.5 | -0.4772 | 0.01164 | -0.018 | -40.9966
-5 | -0.4252 | 0.01095 | -0.0177 | -38.8311
-4.5 | -0.3718 | 0.01039 | -0.0175 | -35.7844
-4 | -0.318 | 0.00984 | -0.0174 | -32.3171
-3.5 | -0.2676 | 0.00877 | -0.0171 | -30.5131
-3 | -0.2211 | 0.00705 | -0.0166 | -31.3617
-2.5 | -0.1647 | 0.00682 | -0.0169 | -24.1496
-2 | -0.1076 | 0.00673 | -0.0172 | -15.9881
-1 | 0.0068 | 0.00668 | -0.0177 | 1.018
-0.5 | 0.0648 | 0.00667 | -0.0182 | 9.7151
0 | 0.1227 | 0.00668 | -0.0187 | 18.3683
0.5 | 0.1809 | 0.00669 | -0.0192 | 27.0404
1 | 0.2386 | 0.00675 | -0.0197 | 35.3481
1.5 | 0.2965 | 0.00675 | -0.0201 | 43.9259
2 | 0.3542 | 0.0068 | -0.0206 | 52.0882
2.5 | 0.4115 | 0.00689 | -0.021 | 59.7242
3 | 0.4691 | 0.00692 | -0.0214 | 67.789
3.5 | 0.5259 | 0.00698 | -0.0216 | 75.3438
4 | 0.5818 | 0.00708 | -0.0217 | 82.1751
4.5 | 0.6377 | 0.00718 | -0.0218 | 88.8162
5 | 0.6925 | 0.00737 | -0.0218 | 93.962
5.5 | 0.7437 | 0.00786 | -0.0213 | 94.6183
6 | 0.7843 | 0.00931 | -0.0195 | 84.2427
6.5 | 0.8186 | 0.01098 | -0.0167 | 74.5537
7 | 0.8516 | 0.01219 | -0.0132 | 69.8605
7.5 | 0.9089 | 0.0133 | -0.0149 | 68.3383
8 | 0.9534 | 0.01426 | -0.0139 | 66.8583
8.5 | 0.9893 | 0.01551 | -0.0116 | 63.7847
9 | 1.0265 | 0.01644 | -0.0095 | 62.4392
9.5 | 1.0486 | 0.01778 | -0.0052 | 58.9764
10 | 1.065 | 0.01973 | -0.0012 | 53.9787
10.5 | 1.0905 | 0.02142 | 0.0013 | 50.9104
11 | 1.115 | 0.02332 | 0.0035 | 47.813
11.5 | 1.1281 | 0.02621 | 0.0061 | 43.0408
12 | 1.1442 | 0.0291 | 0.0081 | 39.3196
12.5 | 1.1646 | 0.03176 | 0.0096 | 36.6688
13 | 1.185 | 0.03452 | 0.0106 | 34.3279
13.5 | 1.2032 | 0.03759 | 0.0113 | 32.0085
14 | 1.2121 | 0.04165 | 0.0123 | 29.102
14.5 | 1.2201 | 0.04604 | 0.0129 | 26.5009
15 | 1.2336 | 0.05012 | 0.0125 | 24.6129
15.5 | 1.2419 | 0.05499 | 0.0119 | 22.5841
16 | 1.2481 | 0.0604 | 0.0108 | 20.6639
16.5 | 1.2514 | 0.06643 | 0.009 | 18.8379
17 | 1.2514 | 0.07324 | 0.0066 | 17.0863
17.5 | 1.2394 | 0.08201 | 0.0035 | 15.1128
18 | 1.2229 | 0.09226 | -0.001 | 13.2549
18.5 | 1.2074 | 0.10316 | -0.0067 | 11.7041
19 | 1.1851 | 0.1159 | -0.0138 | 10.2252
19.5 | 1.1584 | 0.13034 | -0.0225 | 8.8875
20 | 1.1181 | 0.14872 | -0.0341 | 7.5182

## 35. Re 750k Mach 0.10 (1)
BIGFOIL.COM POLAR EXPORT
NACA64-214 a=0.2
NACA64-214 a=0.2 |  |  |  | Cl Max: | 1.208 | at alpha= | 12 | deg
JavaFoil+Calcfoil stall+Eppler ext transition |  |  |  | L/D Max: | 97.258 | at alpha= | 5 | deg
Re: | 750000 |  |  | Cd Min: | 0.00677 | at alpha= | -0.5 | deg
Mach: | 0.1 |  |  | Cl=0 at alpha= | -1.0667 | deg
|  |  |  | @ Cl=0.1, Cd= | 0.0067852
|  |  |  | @ Cl=0.4, Cd= | 0.0069675
|  |  |  | @ Cl=0.6, Cd= | 0.007206
alpha (deg) | Cl | Cd | Cm | Cl/Cd
-19 | -0.659 | 0.18597 | 0.001 | -3.542
-18.5 | -0.686 | 0.17958 | 0.001 | -3.819
-18 | -0.713 | 0.1694 | 0.001 | -4.208
-17.5 | -0.739 | 0.16037 | 0.001 | -4.605
-17 | -0.764 | 0.15206 | 0.001 | -5.023
-16.5 | -0.787 | 0.14158 | 0 | -5.559
-16 | -0.809 | 0.13179 | 0 | -6.135
-15.5 | -0.828 | 0.12631 | 0 | -6.553
-15 | -0.844 | 0.11906 | 0 | -7.091
-14.5 | -0.85 | 0.11031 | 0 | -7.702
-14 | -0.852 | 0.10441 | -0.001 | -8.165
-13.5 | -0.852 | 0.09909 | -0.001 | -8.595
-13 | -0.848 | 0.09345 | -0.001 | -9.072
-12.5 | -0.841 | 0.08638 | -0.001 | -9.732
-12 | -0.83 | 0.08185 | -0.002 | -10.144
-11.5 | -0.817 | 0.07666 | -0.002 | -10.653
-11 | -0.799 | 0.07142 | -0.002 | -11.191
-10.5 | -0.779 | 0.06658 | -0.002 | -11.692
-10 | -0.754 | 0.06312 | -0.003 | -11.952
-9.5 | -0.731 | 0.05777 | -0.003 | -12.652
-9 | -0.713 | 0.04916 | -0.004 | -14.506
-8.5 | -0.812 | 0.01405 | -0.007 | -57.755
-8 | -0.772 | 0.01347 | -0.008 | -57.321
-7.5 | -0.729 | 0.01289 | -0.008 | -56.554
-7 | -0.684 | 0.01187 | -0.009 | -57.569
-6.5 | -0.634 | 0.01189 | -0.01 | -53.342
-6 | -0.581 | 0.01148 | -0.01 | -50.607
-5.5 | -0.525 | 0.01109 | -0.011 | -47.367
-5 | -0.468 | 0.01074 | -0.011 | -43.616
-4.5 | -0.411 | 0.01039 | -0.012 | -39.508
-4 | -0.352 | 0.01011 | -0.013 | -34.839
-3.5 | -0.293 | 0.00991 | -0.013 | -29.566
-3 | -0.233 | 0.00963 | -0.014 | -24.236
-2.5 | -0.173 | 0.00685 | -0.014 | -25.305
-2 | -0.113 | 0.00682 | -0.015 | -16.549
-1.5 | -0.052 | 0.0068 | -0.016 | -7.707
-1 | 0.008 | 0.00682 | -0.016 | 1.214
-0.5 | 0.069 | 0.00677 | -0.017 | 10.202
0 | 0.13 | 0.0068 | -0.018 | 19.088
0.5 | 0.191 | 0.00683 | -0.018 | 27.933
1 | 0.251 | 0.00683 | -0.019 | 36.835
1.5 | 0.312 | 0.00687 | -0.019 | 45.452
2 | 0.372 | 0.00694 | -0.02 | 53.651
2.5 | 0.433 | 0.007 | -0.021 | 61.816
3 | 0.493 | 0.00705 | -0.021 | 69.939
3.5 | 0.552 | 0.00711 | -0.022 | 77.727
4 | 0.612 | 0.00723 | -0.022 | 84.599
4.5 | 0.67 | 0.00738 | -0.023 | 90.818
5 | 0.728 | 0.00749 | -0.024 | 97.258
5.5 | 0.774 | 0.01251 | -0.024 | 61.886
6 | 0.826 | 0.01312 | -0.025 | 62.968
6.5 | 0.876 | 0.01377 | -0.025 | 63.661
7 | 0.925 | 0.01448 | -0.026 | 63.857
7.5 | 0.971 | 0.01523 | -0.026 | 63.785
8 | 1.015 | 0.01611 | -0.027 | 62.971
8.5 | 1.056 | 0.01701 | -0.027 | 62.049
9 | 1.093 | 0.01815 | -0.028 | 60.232
9.5 | 1.127 | 0.01927 | -0.028 | 58.52
10 | 1.155 | 0.02048 | -0.029 | 56.395
10.5 | 1.177 | 0.02194 | -0.029 | 53.662
11 | 1.195 | 0.02349 | -0.029 | 50.866
11.5 | 1.205 | 0.02546 | -0.03 | 47.343
12 | 1.208 | 0.02817 | -0.03 | 42.872
12.5 | 1.198 | 0.03286 | -0.03 | 36.444
13 | 1.174 | 0.04055 | -0.03 | 28.961
13.5 | 1.043 | 0.09198 | -0.019 | 11.343
14 | 1.03 | 0.10054 | -0.017 | 10.25
14.5 | 1.019 | 0.10796 | -0.017 | 9.439
15 | 1.005 | 0.11281 | -0.017 | 8.907
15.5 | 0.987 | 0.12168 | -0.017 | 8.109
16 | 0.963 | 0.13003 | -0.017 | 7.404
16.5 | 0.935 | 0.13856 | -0.017 | 6.747
17 | 0.905 | 0.14535 | -0.017 | 6.227

## 36. Re 750k Mach 0.10 (2)
BIGFOIL.COM POLAR EXPORT
NACA64-214 a=0.2
NACA64-214 a=0.2 |  |  |  | Cl Max: | 1.2359 | at alpha= | 16.5 | deg
XFOIL ncrit=9 |  |  |  | L/D Max: | 94.0351 | at alpha= | 5 | deg
Re: | 750000 |  |  | Cd Min: | 0.18796 | at alpha= | -17 | deg
Mach: | 0.1 |  |  | Cl=0 at alpha= | -1.0589 | deg
|  |  |  | @ Cl=0.1, Cd= | 0.0067019
|  |  |  | @ Cl=0.4, Cd= | 0.006898
|  |  |  | @ Cl=0.6, Cd= | 0.0071282
alpha (deg) | Cl | Cd | Cm | Cl/Cd
-17 | -0.6477 | 0.18796 | 0.0291 | -3.4459
-16.5 | -0.6282 | 0.18247 | 0.0262 | -3.4428
-16 | -0.6118 | 0.17618 | 0.0226 | -3.4726
-15.5 | -0.6116 | 0.16369 | 0.0147 | -3.7363
-15 | -0.6053 | 0.15325 | 0.0093 | -3.9498
-14.5 | -0.8047 | 0.08498 | -0.0253 | -9.4693
-14 | -0.8666 | 0.06612 | -0.0386 | -13.1065
-13.5 | -0.9137 | 0.05412 | -0.0446 | -16.8829
-13 | -0.9394 | 0.04655 | -0.0461 | -20.1805
-12.5 | -0.9748 | 0.0389 | -0.0446 | -25.0591
-12 | -0.9942 | 0.03291 | -0.0407 | -30.2097
-11.5 | -0.9869 | 0.02961 | -0.0366 | -33.33
-11 | -0.9602 | 0.02739 | -0.0343 | -35.0566
-10.5 | -0.9221 | 0.02555 | -0.0332 | -36.09
-10 | -0.8914 | 0.02337 | -0.0299 | -38.1429
-9.5 | -0.8535 | 0.02139 | -0.0276 | -39.9018
-9 | -0.8107 | 0.01982 | -0.0259 | -40.9031
-8.5 | -0.7695 | 0.01747 | -0.0241 | -44.0469
-8 | -0.7244 | 0.01625 | -0.0228 | -44.5785
-7.5 | -0.6766 | 0.01532 | -0.0218 | -44.1645
-7 | -0.6271 | 0.01453 | -0.0209 | -43.159
-6.5 | -0.5824 | 0.01311 | -0.0195 | -44.4241
-6 | -0.5315 | 0.01241 | -0.0188 | -42.8284
-5.5 | -0.4789 | 0.01182 | -0.0184 | -40.5161
-5 | -0.4275 | 0.01101 | -0.0179 | -38.8283
-4.5 | -0.3738 | 0.01045 | -0.0177 | -35.7703
-4 | -0.3195 | 0.00991 | -0.0176 | -32.2402
-3.5 | -0.2685 | 0.00887 | -0.0173 | -30.2706
-3 | -0.2223 | 0.0071 | -0.0168 | -31.3099
-2.5 | -0.1656 | 0.00685 | -0.017 | -24.1752
-2 | -0.1082 | 0.00674 | -0.0173 | -16.0534
-1.5 | -0.0509 | 0.00672 | -0.0175 | -7.5744
-1 | 0.0068 | 0.0067 | -0.0178 | 1.0149
-0.5 | 0.0652 | 0.00669 | -0.0183 | 9.7459
0 | 0.1235 | 0.00671 | -0.0188 | 18.4054
0.5 | 0.182 | 0.00671 | -0.0193 | 27.1237
1 | 0.2402 | 0.00677 | -0.0198 | 35.4801
1.5 | 0.2983 | 0.00678 | -0.0202 | 43.9971
2 | 0.3564 | 0.00683 | -0.0207 | 52.1816
2.5 | 0.4141 | 0.00692 | -0.0211 | 59.841
3 | 0.472 | 0.00695 | -0.0215 | 67.9137
3.5 | 0.5292 | 0.00701 | -0.0217 | 75.4922
4 | 0.5856 | 0.0071 | -0.0218 | 82.4789
4.5 | 0.6417 | 0.00721 | -0.0219 | 89.0014
5 | 0.6968 | 0.00741 | -0.0218 | 94.0351
5.5 | 0.7477 | 0.00797 | -0.0212 | 93.8143
6 | 0.788 | 0.00948 | -0.0193 | 83.1224
6.5 | 0.8217 | 0.01117 | -0.0163 | 73.5631
7 | 0.8546 | 0.01237 | -0.0127 | 69.0865
7.5 | 0.9127 | 0.01348 | -0.0144 | 67.7077
8 | 0.9564 | 0.01443 | -0.0132 | 66.2786
8.5 | 0.9916 | 0.01569 | -0.0108 | 63.1995
9 | 1.0253 | 0.01668 | -0.0079 | 61.4688
9.5 | 1.0451 | 0.01821 | -0.0035 | 57.3915
10 | 1.0632 | 0.0202 | 0.0002 | 52.6337
10.5 | 1.088 | 0.02203 | 0.0027 | 49.3872
11 | 1.112 | 0.02406 | 0.0048 | 46.2178
11.5 | 1.121 | 0.02739 | 0.0076 | 40.9273
12 | 1.1411 | 0.03005 | 0.0093 | 37.9734
12.5 | 1.1609 | 0.03287 | 0.0107 | 35.3179
13 | 1.1805 | 0.0358 | 0.0117 | 32.9749
13.5 | 1.1972 | 0.0391 | 0.0124 | 30.6189
14 | 1.2013 | 0.04378 | 0.0137 | 27.4395
14.5 | 1.2134 | 0.04794 | 0.0138 | 25.3108
15 | 1.225 | 0.0524 | 0.0132 | 23.3779
15.5 | 1.2311 | 0.05773 | 0.0124 | 21.3251
16 | 1.2351 | 0.06362 | 0.0108 | 19.4137
16.5 | 1.2359 | 0.07026 | 0.0087 | 17.5904
17 | 1.2315 | 0.07795 | 0.0058 | 15.7986
17.5 | 1.2086 | 0.08885 | 0.0015 | 13.6027
18 | 1.1926 | 0.09971 | -0.004 | 11.9607
18.5 | 1.1707 | 0.11241 | -0.0111 | 10.4146
19 | 1.1406 | 0.12745 | -0.0201 | 8.9494
19.5 | 1.1037 | 0.14509 | -0.0312 | 7.607

## 37. Re 750k Mach 0.25 (1)
BIGFOIL.COM POLAR EXPORT
NACA64-214 a=0.2
NACA64-214 a=0.2 |  |  |  | Cl Max: | 1.162 | at alpha= | 11 | deg
JavaFoil+Calcfoil stall+Eppler ext transition |  |  |  | L/D Max: | 97.199 | at alpha= | 5 | deg
Re: | 750000 |  |  | Cd Min: | 0.00686 | at alpha= | -1 | deg
Mach: | 0.25 |  |  | Cl=0 at alpha= | -1.0714 | deg
|  |  |  | @ Cl=0.1, Cd= | 0.0068647
|  |  |  | @ Cl=0.4, Cd= | 0.0070303
|  |  |  | @ Cl=0.6, Cd= | 0.0073133
alpha (deg) | Cl | Cd | Cm | Cl/Cd
-16.5 | -0.477 | 0.18544 | 0 | -2.574
-16 | -0.538 | 0.16592 | 0 | -3.24
-15.5 | -0.594 | 0.15062 | 0 | -3.943
-15 | -0.646 | 0.13474 | 0 | -4.793
-14.5 | -0.68 | 0.12814 | 0 | -5.306
-14 | -0.708 | 0.11694 | -0.001 | -6.054
-13.5 | -0.731 | 0.10983 | -0.001 | -6.66
-13 | -0.749 | 0.10095 | -0.001 | -7.423
-12.5 | -0.762 | 0.09294 | -0.001 | -8.197
-12 | -0.769 | 0.08606 | -0.002 | -8.938
-11.5 | -0.771 | 0.07951 | -0.002 | -9.691
-11 | -0.766 | 0.07519 | -0.002 | -10.188
-10.5 | -0.757 | 0.07079 | -0.002 | -10.69
-10 | -0.742 | 0.06476 | -0.003 | -11.456
-9.5 | -0.721 | 0.06066 | -0.003 | -11.89
-9 | -0.697 | 0.05694 | -0.003 | -12.248
-8.5 | -0.67 | 0.05291 | -0.004 | -12.672
-8 | -0.64 | 0.04909 | -0.004 | -13.032
-7.5 | -0.737 | 0.01335 | -0.009 | -55.212
-7 | -0.693 | 0.01288 | -0.009 | -53.779
-6.5 | -0.645 | 0.01181 | -0.01 | -54.647
-6 | -0.594 | 0.01194 | -0.011 | -49.756
-5.5 | -0.538 | 0.01145 | -0.011 | -46.965
-5 | -0.48 | 0.01098 | -0.012 | -43.718
-4.5 | -0.421 | 0.01061 | -0.012 | -39.696
-4 | -0.361 | 0.01035 | -0.013 | -34.917
-3.5 | -0.301 | 0.01005 | -0.014 | -29.913
-3 | -0.24 | 0.00983 | -0.014 | -24.381
-2.5 | -0.178 | 0.00958 | -0.015 | -18.579
-2 | -0.116 | 0.00687 | -0.015 | -16.894
-1.5 | -0.054 | 0.00688 | -0.016 | -7.822
-1 | 0.009 | 0.00686 | -0.017 | 1.239
-0.5 | 0.071 | 0.00686 | -0.017 | 10.349
0 | 0.133 | 0.00687 | -0.018 | 19.429
0.5 | 0.196 | 0.00687 | -0.019 | 28.502
1 | 0.258 | 0.00692 | -0.019 | 37.326
1.5 | 0.321 | 0.00696 | -0.02 | 46.09
2 | 0.382 | 0.00701 | -0.021 | 54.553
2.5 | 0.444 | 0.00708 | -0.021 | 62.771
3 | 0.506 | 0.00715 | -0.022 | 70.77
3.5 | 0.567 | 0.00727 | -0.022 | 78.098
4 | 0.628 | 0.00735 | -0.023 | 85.462
4.5 | 0.688 | 0.00749 | -0.024 | 91.906
5 | 0.747 | 0.00769 | -0.024 | 97.199
5.5 | 0.791 | 0.01297 | -0.025 | 61.024
6 | 0.844 | 0.01369 | -0.025 | 61.642
6.5 | 0.895 | 0.01442 | -0.026 | 62.037
7 | 0.942 | 0.01523 | -0.026 | 61.88
7.5 | 0.988 | 0.01606 | -0.027 | 61.511
8 | 1.029 | 0.0171 | -0.027 | 60.215
8.5 | 1.068 | 0.01815 | -0.028 | 58.829
9 | 1.101 | 0.01946 | -0.028 | 56.576
9.5 | 1.13 | 0.02082 | -0.029 | 54.288
10 | 1.15 | 0.02235 | -0.029 | 51.449
10.5 | 1.161 | 0.02415 | -0.03 | 48.062
11 | 1.162 | 0.02646 | -0.03 | 43.916
11.5 | 1.001 | 0.07379 | -0.019 | 13.565
12 | 0.987 | 0.08213 | -0.016 | 12.012
12.5 | 0.971 | 0.08837 | -0.016 | 10.988
13 | 0.949 | 0.09558 | -0.015 | 9.931
13.5 | 0.922 | 0.10268 | -0.016 | 8.979
14 | 0.887 | 0.11046 | -0.015 | 8.028
14.5 | 0.846 | 0.12075 | -0.016 | 7.004
15 | 0.798 | 0.12969 | -0.015 | 6.157
15.5 | 0.746 | 0.14398 | -0.015 | 5.181
16 | 0.682 | 0.15214 | -0.015 | 4.482

## 38. Re 750k Mach 0.25 (2)
BIGFOIL.COM POLAR EXPORT
NACA64-214 a=0.2
NACA64-214 a=0.2 |  |  |  | Cl Max: | 1.157 | at alpha= | 14 | deg
XFOIL ncrit=9 |  |  |  | L/D Max: | 94.6063 | at alpha= | 5 | deg
Re: | 750000 |  |  | Cd Min: | 0.15921 | at alpha= | -15 | deg
Mach: | 0.25 |  |  | Cl=0 at alpha= | -1.0607 | deg
|  |  |  | @ Cl=0.1, Cd= | 0.0068107
|  |  |  | @ Cl=0.4, Cd= | 0.0069869
|  |  |  | @ Cl=0.6, Cd= | 0.0072249
alpha (deg) | Cl | Cd | Cm | Cl/Cd
-15 | -0.5992 | 0.15921 | 0.0118 | -3.7636
-14.5 | -0.5859 | 0.15208 | 0.0091 | -3.8526
-14 | -0.5694 | 0.14578 | 0.0059 | -3.9059
-13.5 | -0.5601 | 0.13737 | 0.0015 | -4.0773
-13 | -0.5692 | 0.12212 | -0.0077 | -4.661
-12.5 | -0.6056 | 0.10233 | -0.0163 | -5.9181
-12 | -0.7326 | 0.06361 | -0.0416 | -11.5171
-11.5 | -0.8194 | 0.04671 | -0.0493 | -17.5423
-11 | -0.8515 | 0.03926 | -0.0488 | -21.6887
-10.5 | -0.8621 | 0.03354 | -0.047 | -25.7036
-10 | -0.8693 | 0.0302 | -0.0395 | -28.7848
-9.5 | -0.8544 | 0.0261 | -0.0348 | -32.7356
-9 | -0.8225 | 0.0228 | -0.0317 | -36.0746
-8.5 | -0.7806 | 0.02062 | -0.0294 | -37.8565
-8 | -0.7386 | 0.01786 | -0.0273 | -41.355
-7.5 | -0.6911 | 0.01654 | -0.0257 | -41.7836
-7 | -0.6417 | 0.01541 | -0.0242 | -41.6418
-6.5 | -0.5927 | 0.01422 | -0.0227 | -41.6807
-6 | -0.5448 | 0.01296 | -0.0212 | -42.037
-5.5 | -0.4916 | 0.01224 | -0.0204 | -40.1634
-5 | -0.4394 | 0.01136 | -0.0195 | -38.6796
-4.5 | -0.3838 | 0.01084 | -0.0191 | -35.4059
-4 | -0.3282 | 0.01023 | -0.0188 | -32.0821
-3.5 | -0.2741 | 0.00937 | -0.0184 | -29.2529
-3 | -0.2284 | 0.00731 | -0.0177 | -31.2449
-2.5 | -0.171 | 0.00697 | -0.0177 | -24.5337
-1.5 | -0.0521 | 0.0068 | -0.0182 | -7.6618
-1 | 0.0072 | 0.00681 | -0.0184 | 1.0573
-0.5 | 0.0677 | 0.0068 | -0.0189 | 9.9559
0.5 | 0.1882 | 0.00684 | -0.0199 | 27.5146
1 | 0.2485 | 0.00686 | -0.0204 | 36.2245
1.5 | 0.3083 | 0.00692 | -0.0208 | 44.552
2 | 0.3684 | 0.00695 | -0.0213 | 53.0072
2.5 | 0.4283 | 0.00702 | -0.0217 | 61.0114
3 | 0.4879 | 0.00712 | -0.022 | 68.5253
3.5 | 0.5471 | 0.00718 | -0.0222 | 76.1978
4 | 0.606 | 0.00723 | -0.0223 | 83.8174
4.5 | 0.6642 | 0.00738 | -0.0222 | 90
5 | 0.7209 | 0.00762 | -0.0219 | 94.6063
5.5 | 0.7686 | 0.00862 | -0.0205 | 89.1647
6 | 0.8057 | 0.01041 | -0.0179 | 77.3967
6.5 | 0.8381 | 0.01207 | -0.0142 | 69.4366
7 | 0.8713 | 0.01316 | -0.01 | 66.2082
7.5 | 0.9294 | 0.01429 | -0.0112 | 65.0385
8 | 0.9658 | 0.01551 | -0.0084 | 62.2695
8.5 | 0.9892 | 0.0169 | -0.0037 | 58.5325
9 | 1.0149 | 0.01847 | -0.0001 | 54.9486
9.5 | 1.0262 | 0.02118 | 0.004 | 48.4514
10 | 1.0511 | 0.02334 | 0.0066 | 45.0343
10.5 | 1.0731 | 0.02586 | 0.0089 | 41.4965
11 | 1.0926 | 0.02872 | 0.011 | 38.0432
11.5 | 1.1026 | 0.03252 | 0.0134 | 33.9053
12 | 1.1218 | 0.03576 | 0.015 | 31.3702
12.5 | 1.138 | 0.03942 | 0.0163 | 28.8686
13 | 1.1519 | 0.04343 | 0.0169 | 26.5231
13.5 | 1.1551 | 0.04878 | 0.0175 | 23.6798
14 | 1.157 | 0.05473 | 0.0171 | 21.1401
14.5 | 1.1538 | 0.06175 | 0.0157 | 18.685
15 | 1.1498 | 0.06934 | 0.0132 | 16.5821
15.5 | 1.136 | 0.07886 | 0.0093 | 14.4053
16 | 1.1185 | 0.08974 | 0.004 | 12.4638
16.5 | 1.0952 | 0.10245 | -0.003 | 10.6901
17 | 1.0648 | 0.11757 | -0.0121 | 9.0567
17.5 | 1.033 | 0.13418 | -0.0225 | 7.6986

## 39. Re 750k Mach 0.50 (1)
BIGFOIL.COM POLAR EXPORT
NACA64-214 a=0.2
NACA64-214 a=0.2 |  |  |  | Cl Max: | 1.146 | at alpha= | 20 | deg
JavaFoil+Calcfoil stall+Eppler ext transition |  |  |  | L/D Max: | 92.588 | at alpha= | 4.5 | deg
Re: | 750000 |  |  | Cd Min: | 0.00714 | at alpha= | -1 | deg
Mach: | 0.5 |  |  | Cl=0 at alpha= | -1.0714 | deg
|  |  |  | @ Cl=0.1, Cd= | 0.007182
|  |  |  | @ Cl=0.4, Cd= | 0.0073982
|  |  |  | @ Cl=0.6, Cd= | 0.0077978
alpha (deg) | Cl | Cd | Cm | Cl/Cd
-20 | -1.038 | 0.2078 | 0.003 | -4.994
-19.5 | -1.011 | 0.19989 | 0.002 | -5.057
-19 | -0.984 | 0.20132 | 0.002 | -4.889
-18.5 | -0.958 | 0.18953 | 0.002 | -5.054
-18 | -0.931 | 0.18363 | 0.002 | -5.072
-17.5 | -0.903 | 0.1804 | 0.001 | -5.004
-17 | -0.876 | 0.17205 | 0.001 | -5.089
-16.5 | -0.849 | 0.17343 | 0.001 | -4.892
-16 | -0.822 | 0.16195 | 0 | -5.075
-15.5 | -0.795 | 0.16403 | 0 | -4.847
-15 | -0.766 | 0.15343 | 0 | -4.995
-14.5 | -0.739 | 0.14903 | 0 | -4.96
-14 | -0.712 | 0.1405 | -0.001 | -5.069
-13.5 | -0.685 | 0.13653 | -0.001 | -5.019
-13 | -0.658 | 0.13275 | -0.001 | -4.958
-12.5 | -0.63 | 0.12411 | -0.002 | -5.073
-12 | -0.602 | 0.12041 | -0.002 | -5.003
-11.5 | -0.575 | 0.1153 | -0.002 | -4.989
-11 | -0.548 | 0.11075 | -0.002 | -4.948
-10.5 | -0.521 | 0.10771 | -0.003 | -4.835
-10 | -0.493 | 0.10281 | -0.003 | -4.792
-9.5 | -0.465 | 0.0955 | -0.003 | -4.871
-9 | -0.438 | 0.09222 | -0.003 | -4.748
-8.5 | -0.41 | 0.08829 | -0.004 | -4.649
-8 | -0.383 | 0.07003 | -0.004 | -5.464
-7.5 | -0.543 | 0.05476 | -0.004 | -9.909
-7 | -0.563 | 0.04938 | -0.005 | -11.407
-6.5 | -0.547 | 0.04522 | -0.005 | -12.097
-6 | -0.516 | 0.04117 | -0.006 | -12.543
-5.5 | -0.579 | 0.01301 | -0.012 | -44.521
-5 | -0.523 | 0.01235 | -0.013 | -42.368
-4.5 | -0.464 | 0.0113 | -0.014 | -41.081
-4 | -0.401 | 0.01129 | -0.014 | -35.519
-3.5 | -0.335 | 0.01091 | -0.015 | -30.668
-3 | -0.267 | 0.01053 | -0.016 | -25.351
-2.5 | -0.199 | 0.0102 | -0.017 | -19.474
-2 | -0.13 | 0.00721 | -0.017 | -17.978
-1.5 | -0.06 | 0.00717 | -0.018 | -8.393
-1 | 0.01 | 0.00714 | -0.019 | 1.331
-0.5 | 0.079 | 0.00717 | -0.019 | 11.066
0 | 0.149 | 0.00721 | -0.02 | 20.691
0.5 | 0.219 | 0.0072 | -0.021 | 30.44
1 | 0.289 | 0.0073 | -0.022 | 39.549
1.5 | 0.359 | 0.00735 | -0.022 | 48.809
2 | 0.427 | 0.00743 | -0.023 | 57.467
2.5 | 0.496 | 0.00759 | -0.024 | 65.437
3 | 0.565 | 0.0077 | -0.024 | 73.404
3.5 | 0.633 | 0.00789 | -0.025 | 80.274
4 | 0.7 | 0.0081 | -0.026 | 86.457
4.5 | 0.761 | 0.00822 | -0.026 | 92.588
5 | 0.807 | 0.01458 | -0.026 | 55.308
5.5 | 0.864 | 0.0156 | -0.027 | 55.357
6 | 0.915 | 0.01669 | -0.028 | 54.851
6.5 | 0.961 | 0.01792 | -0.028 | 53.603
7 | 0.996 | 0.01931 | -0.029 | 51.594
7.5 | 1.018 | 0.02106 | -0.029 | 48.336
8 | 1.014 | 0.02315 | -0.03 | 43.787
8.5 | 0.808 | 0.06 | -0.014 | 13.472
9 | 0.552 | 0.07131 | -0.013 | 7.747
9.5 | 0.579 | 0.08956 | -0.013 | 6.469
10 | 0.607 | 0.10191 | -0.014 | 5.955
10.5 | 0.634 | 0.10773 | -0.014 | 5.883
11 | 0.661 | 0.1065 | -0.015 | 6.204
11.5 | 0.689 | 0.11749 | -0.016 | 5.861
12 | 0.715 | 0.12076 | -0.017 | 5.924
12.5 | 0.742 | 0.12668 | -0.017 | 5.857
13 | 0.769 | 0.1332 | -0.018 | 5.775
13.5 | 0.797 | 0.13539 | -0.019 | 5.887
14 | 0.824 | 0.13936 | -0.019 | 5.909
14.5 | 0.85 | 0.14666 | -0.02 | 5.798
15 | 0.878 | 0.15362 | -0.021 | 5.719
15.5 | 0.905 | 0.15852 | -0.022 | 5.709
16 | 0.932 | 0.1656 | -0.022 | 5.626
16.5 | 0.958 | 0.17231 | -0.023 | 5.562
17 | 0.987 | 0.17668 | -0.024 | 5.585
17.5 | 1.013 | 0.1863 | -0.025 | 5.436
18 | 1.039 | 0.19038 | -0.025 | 5.457
18.5 | 1.066 | 0.1996 | -0.026 | 5.341
19 | 1.094 | 0.20502 | -0.027 | 5.337
19.5 | 1.12 | 0.2108 | -0.027 | 5.313
20 | 1.146 | 0.21286 | -0.028 | 5.384

## 40. Re 750k Mach 0.50 (2)
BIGFOIL.COM POLAR EXPORT
NACA64-214 a=0.2
NACA64-214 a=0.2 |  |  |  | Cl Max: | 0.9945 | at alpha= | 10.5 | deg
XFOIL ncrit=9 |  |  |  | L/D Max: | 93.3293 | at alpha= | 4.5 | deg
Re: | 750000 |  |  | Cd Min: | 0.26562 | at alpha= | -20 | deg
Mach: | 0.5 |  |  | Cl=0 at alpha= | -1.0704 | deg
|  |  |  | @ Cl=0.1, Cd= | 0.0073137
|  |  |  | @ Cl=0.4, Cd= | 0.0075233
|  |  |  | @ Cl=0.6, Cd= | 0.0077929
alpha (deg) | Cl | Cd | Cm | Cl/Cd
-20 | -0.8042 | 0.26562 | 0.0748 | -3.0276
-19.5 | -0.7814 | 0.25762 | 0.0696 | -3.0331
-19 | -0.7624 | 0.24737 | 0.0625 | -3.082
-18.5 | -0.7392 | 0.23895 | 0.0581 | -3.0935
-18 | -0.7159 | 0.23168 | 0.0536 | -3.09
-17.5 | -0.6958 | 0.22221 | 0.0473 | -3.1313
-17 | -0.6777 | 0.21251 | 0.0413 | -3.189
-16.5 | -0.6529 | 0.20551 | 0.0377 | -3.177
-16 | -0.6312 | 0.19766 | 0.033 | -3.1934
-15.5 | -0.6204 | 0.18698 | 0.0247 | -3.318
-15 | -0.5987 | 0.17816 | 0.0209 | -3.3605
-14.5 | -0.5751 | 0.17112 | 0.0175 | -3.3608
-14 | -0.5554 | 0.16327 | 0.013 | -3.4017
-13.5 | -0.5488 | 0.15196 | 0.0047 | -3.6115
-13 | -0.5352 | 0.14217 | -0.0008 | -3.7645
-12.5 | -0.5222 | 0.13327 | -0.0047 | -3.9184
-12 | -0.5068 | 0.12525 | -0.0086 | -4.0463
-11 | -0.4956 | 0.10492 | -0.0198 | -4.7236
-10.5 | -0.5066 | 0.08998 | -0.0303 | -5.6301
-10 | -0.5331 | 0.07494 | -0.0391 | -7.1137
-9.5 | -0.5681 | 0.0591 | -0.0503 | -9.6125
-9 | -0.6069 | 0.04762 | -0.0569 | -12.7446
-8.5 | -0.6374 | 0.03966 | -0.0583 | -16.0716
-8 | -0.661 | 0.03362 | -0.0557 | -19.6609
-7.5 | -0.678 | 0.02866 | -0.0492 | -23.6567
-7 | -0.6671 | 0.02377 | -0.0436 | -28.0648
-6.5 | -0.6302 | 0.01985 | -0.0393 | -31.7481
-6 | -0.5797 | 0.01712 | -0.0359 | -33.861
-5.5 | -0.5311 | 0.01493 | -0.0324 | -35.5727
-5 | -0.4769 | 0.0136 | -0.0295 | -35.0662
-4.5 | -0.4233 | 0.01229 | -0.0268 | -34.4426
-4 | -0.3631 | 0.01146 | -0.0251 | -31.6841
-3.5 | -0.3019 | 0.01069 | -0.0238 | -28.2413
-3 | -0.2407 | 0.00986 | -0.0228 | -24.4118
-2.5 | -0.1931 | 0.00756 | -0.0211 | -25.5423
-2 | -0.1267 | 0.00732 | -0.0209 | -17.3087
-1.5 | -0.0586 | 0.00726 | -0.021 | -8.0716
-1 | 0.0096 | 0.00729 | -0.0211 | 1.3169
-0.5 | 0.0782 | 0.00732 | -0.0215 | 10.6831
0 | 0.1474 | 0.0073 | -0.022 | 20.1918
0.5 | 0.2162 | 0.00737 | -0.0225 | 29.3351
1 | 0.2854 | 0.00739 | -0.0231 | 38.6198
1.5 | 0.3541 | 0.00747 | -0.0235 | 47.4029
2 | 0.423 | 0.00755 | -0.0239 | 56.0265
2.5 | 0.492 | 0.00764 | -0.0241 | 64.3979
3 | 0.5608 | 0.00777 | -0.0242 | 72.175
3.5 | 0.6292 | 0.00781 | -0.024 | 80.5634
4 | 0.6965 | 0.00791 | -0.0234 | 88.0531
4.5 | 0.7625 | 0.00817 | -0.0224 | 93.3293
5 | 0.811 | 0.00947 | -0.0193 | 85.6389
6 | 0.8483 | 0.01386 | -0.0055 | 61.2049
6.5 | 0.8597 | 0.01556 | 0.0027 | 55.2506
7.5 | 0.9209 | 0.02053 | 0.0084 | 44.8563
8 | 0.9339 | 0.02419 | 0.012 | 38.6069
8.5 | 0.9516 | 0.02777 | 0.0152 | 34.2672
9 | 0.9681 | 0.03161 | 0.0182 | 30.6264
9.5 | 0.9813 | 0.03588 | 0.0209 | 27.3495
10 | 0.9912 | 0.04078 | 0.0234 | 24.306
10.5 | 0.9945 | 0.04687 | 0.0248 | 21.2183
11 | 0.9864 | 0.05464 | 0.0241 | 18.0527
11.5 | 0.9697 | 0.06408 | 0.0211 | 15.1326
12 | 0.9473 | 0.07516 | 0.0159 | 12.6038
12.5 | 0.9209 | 0.08794 | 0.0085 | 10.4719
13 | 0.8921 | 0.10242 | -0.0007 | 8.7102
13.5 | 0.8602 | 0.11893 | -0.0114 | 7.2328
14 | 0.8251 | 0.13786 | -0.0231 | 5.9851
14.5 | 0.8004 | 0.15643 | -0.0336 | 5.1167
15 | 0.7979 | 0.17064 | -0.0417 | 4.6759
15.5 | 0.8047 | 0.18271 | -0.0486 | 4.4042

## 41. Re 1M Mach 0.00 (1)
BIGFOIL.COM POLAR EXPORT
NACA64-214 a=0.2
NACA64-214 a=0.2 |  |  |  | Cl Max: | 1.226 | at alpha= | 12.5 | deg
JavaFoil+Calcfoil stall+Eppler ext transition |  |  |  | L/D Max: | 103.786 | at alpha= | 5 | deg
Re: | 1000000 |  |  | Cd Min: | 0.00638 | at alpha= | -1 | deg
Mach: | 0 |  |  | Cl=0 at alpha= | -1.0667 | deg
|  |  |  | @ Cl=0.1, Cd= | 0.0063955
|  |  |  | @ Cl=0.4, Cd= | 0.006535
|  |  |  | @ Cl=0.6, Cd= | 0.0067602
alpha (deg) | Cl | Cd | Cm | Cl/Cd
-15 | -0.867 | 0.11273 | 0 | -7.692
-14.5 | -0.87 | 0.10687 | 0 | -8.141
-14 | -0.87 | 0.10061 | -0.001 | -8.643
-13.5 | -0.866 | 0.09452 | -0.001 | -9.167
-13 | -0.86 | 0.0889 | -0.001 | -9.678
-12.5 | -0.851 | 0.08372 | -0.001 | -10.161
-12 | -0.838 | 0.07904 | -0.002 | -10.608
-11.5 | -0.823 | 0.07318 | -0.002 | -11.252
-11 | -0.807 | 0.0681 | -0.002 | -11.846
-10.5 | -0.797 | 0.05785 | -0.003 | -13.783
-10 | -0.896 | 0.01724 | -0.005 | -51.983
-9.5 | -0.884 | 0.01456 | -0.006 | -60.758
-9 | -0.852 | 0.01378 | -0.007 | -61.827
-8.5 | -0.814 | 0.0132 | -0.007 | -61.673
-8 | -0.773 | 0.01266 | -0.008 | -61.07
-7.5 | -0.73 | 0.0116 | -0.008 | -62.934
-7 | -0.683 | 0.01166 | -0.009 | -58.613
-6.5 | -0.632 | 0.01121 | -0.01 | -56.339
-6 | -0.578 | 0.01083 | -0.01 | -53.392
-5.5 | -0.523 | 0.01048 | -0.011 | -49.917
-5 | -0.466 | 0.01014 | -0.011 | -45.985
-4.5 | -0.409 | 0.00983 | -0.012 | -41.582
-4 | -0.35 | 0.00954 | -0.013 | -36.714
-3.5 | -0.292 | 0.00936 | -0.013 | -31.136
-3 | -0.232 | 0.00916 | -0.014 | -25.354
-2.5 | -0.172 | 0.00643 | -0.014 | -26.817
-2 | -0.112 | 0.00641 | -0.015 | -17.523
-1.5 | -0.052 | 0.0064 | -0.016 | -8.154
-1 | 0.008 | 0.00638 | -0.016 | 1.29
-0.5 | 0.069 | 0.00638 | -0.017 | 10.773
0 | 0.129 | 0.00641 | -0.017 | 20.157
0.5 | 0.19 | 0.00644 | -0.018 | 29.437
1 | 0.25 | 0.00643 | -0.019 | 38.894
1.5 | 0.311 | 0.00648 | -0.019 | 47.957
2 | 0.37 | 0.00653 | -0.02 | 56.729
2.5 | 0.43 | 0.00654 | -0.021 | 65.763
3 | 0.49 | 0.0066 | -0.021 | 74.317
3.5 | 0.55 | 0.00665 | -0.022 | 82.631
4 | 0.609 | 0.00678 | -0.022 | 89.793
4.5 | 0.667 | 0.00686 | -0.023 | 97.247
5 | 0.725 | 0.00698 | -0.024 | 103.786
5.5 | 0.773 | 0.01174 | -0.024 | 65.833
6 | 0.825 | 0.01231 | -0.024 | 67.031
6.5 | 0.875 | 0.01291 | -0.025 | 67.785
7 | 0.924 | 0.01354 | -0.026 | 68.219
7.5 | 0.97 | 0.0142 | -0.026 | 68.32
8 | 1.014 | 0.01502 | -0.027 | 67.54
8.5 | 1.056 | 0.01584 | -0.027 | 66.657
9 | 1.094 | 0.01686 | -0.028 | 64.85
9.5 | 1.129 | 0.01787 | -0.028 | 63.189
10 | 1.158 | 0.019 | -0.029 | 60.955
10.5 | 1.182 | 0.02027 | -0.029 | 58.313
11 | 1.201 | 0.02167 | -0.029 | 55.431
11.5 | 1.215 | 0.02335 | -0.03 | 52.031
12 | 1.223 | 0.02529 | -0.03 | 48.375
12.5 | 1.226 | 0.02739 | -0.031 | 44.779
13 | 1.223 | 0.03024 | -0.031 | 40.442
13.5 | 1.212 | 0.03404 | -0.031 | 35.609
14 | 1.148 | 0.05446 | -0.029 | 21.075
14.5 | 1.053 | 0.09664 | -0.021 | 10.892
15 | 1.036 | 0.10534 | -0.02 | 9.837
15.5 | 1.018 | 0.11504 | -0.019 | 8.846
16 | 0.997 | 0.12192 | -0.019 | 8.178
16.5 | 0.973 | 0.1297 | -0.019 | 7.505
17 | 0.947 | 0.13801 | -0.019 | 6.86
17.5 | 0.919 | 0.14613 | -0.019 | 6.292

## 42. Re 1M Mach 0.00 (2)
BIGFOIL.COM POLAR EXPORT
NACA64-214 a=0.2
NACA64-214 a=0.2 |  |  |  | Cl Max: | 1.2954 | at alpha= | 17.5 | deg
XFOIL ncrit=9 |  |  |  | L/D Max: | 100.505 | at alpha= | 5 | deg
Re: | 1000000 |  |  | Cd Min: | 0.2183 | at alpha= | -19 | deg
Mach: | 0 |  |  | Cl=0 at alpha= | -1.0634 | deg
|  |  |  | @ Cl=0.1, Cd= | 0.006056
|  |  |  | @ Cl=0.4, Cd= | 0.0062118
|  |  |  | @ Cl=0.6, Cd= | 0.0065136
alpha (deg) | Cl | Cd | Cm | Cl/Cd
-19 | -0.7002 | 0.2183 | 0.0478 | -3.2075
-18.5 | -0.6824 | 0.21267 | 0.0439 | -3.2087
-18 | -0.6756 | 0.2014 | 0.0372 | -3.3545
-17.5 | -0.6601 | 0.19448 | 0.0338 | -3.3942
-17 | -0.6414 | 0.18914 | 0.0304 | -3.3911
-16.5 | -0.6265 | 0.1822 | 0.0264 | -3.4385
-15.5 | -1.0096 | 0.06279 | -0.038 | -16.079
-15 | -1.0549 | 0.05073 | -0.0434 | -20.7944
-14.5 | -1.0709 | 0.04373 | -0.045 | -24.4889
-14 | -1.0735 | 0.03892 | -0.045 | -27.5822
-13.5 | -1.0702 | 0.03514 | -0.0439 | -30.4553
-13 | -1.0689 | 0.03119 | -0.0415 | -34.2706
-12.5 | -1.0577 | 0.0284 | -0.0385 | -37.243
-12 | -1.0417 | 0.02603 | -0.035 | -40.0192
-11.5 | -1.0175 | 0.02398 | -0.0319 | -42.4312
-11 | -0.979 | 0.02253 | -0.0305 | -43.4532
-10.5 | -0.9451 | 0.02142 | -0.0276 | -44.1223
-10 | -0.9138 | 0.0186 | -0.0249 | -49.129
-9.5 | -0.8724 | 0.01738 | -0.0232 | -50.1956
-9 | -0.8278 | 0.01636 | -0.0219 | -50.599
-8.5 | -0.7819 | 0.01539 | -0.0208 | -50.8057
-8 | -0.7336 | 0.01459 | -0.0199 | -50.281
-7.5 | -0.689 | 0.01329 | -0.0186 | -51.8435
-7 | -0.6389 | 0.0126 | -0.018 | -50.7063
-6.5 | -0.5874 | 0.01199 | -0.0176 | -48.9908
-6 | -0.5366 | 0.01123 | -0.0171 | -47.7827
-5.5 | -0.4838 | 0.01067 | -0.0168 | -45.3421
-5 | -0.4296 | 0.01022 | -0.0168 | -42.0352
-4.5 | -0.3754 | 0.00972 | -0.0167 | -38.6214
-4 | -0.3206 | 0.00927 | -0.0168 | -34.5847
-3.5 | -0.2674 | 0.00854 | -0.0168 | -31.3115
-2.5 | -0.165 | 0.00634 | -0.0167 | -26.0252
-2 | -0.1077 | 0.00619 | -0.017 | -17.399
-1.5 | -0.0503 | 0.00613 | -0.0174 | -8.2055
-1 | 0.0073 | 0.00605 | -0.0178 | 1.2066
-0.5 | 0.0653 | 0.00605 | -0.0183 | 10.7934
0 | 0.1235 | 0.00606 | -0.0188 | 20.3795
0.5 | 0.1819 | 0.00607 | -0.0194 | 29.9671
1 | 0.24 | 0.00612 | -0.0199 | 39.2157
1.5 | 0.2981 | 0.00614 | -0.0205 | 48.5505
2 | 0.3561 | 0.00617 | -0.021 | 57.7147
3 | 0.4717 | 0.00628 | -0.022 | 75.1115
3.5 | 0.5287 | 0.00637 | -0.0223 | 82.9984
4 | 0.5856 | 0.00647 | -0.0226 | 90.51
4.5 | 0.6417 | 0.00664 | -0.0229 | 96.6416
5 | 0.6965 | 0.00693 | -0.0229 | 100.5051
5.5 | 0.7436 | 0.008 | -0.0221 | 92.95
6 | 0.7854 | 0.00949 | -0.0206 | 82.7608
6.5 | 0.8268 | 0.01077 | -0.0189 | 76.7688
7 | 0.8672 | 0.01178 | -0.0168 | 73.6163
7.5 | 0.907 | 0.01243 | -0.0142 | 72.9686
8 | 0.9633 | 0.01334 | -0.0154 | 72.2114
8.5 | 1.0079 | 0.01411 | -0.0143 | 71.4316
9 | 1.0445 | 0.01526 | -0.0121 | 68.4469
9.5 | 1.0796 | 0.01616 | -0.0095 | 66.8069
10 | 1.1048 | 0.01733 | -0.0057 | 63.7507
10.5 | 1.1186 | 0.01938 | -0.0014 | 57.7193
11 | 1.1466 | 0.02088 | 0.0009 | 54.9138
11.5 | 1.1711 | 0.02275 | 0.0031 | 51.4769
12 | 1.1937 | 0.02488 | 0.005 | 47.9783
12.5 | 1.2074 | 0.02783 | 0.0071 | 43.3848
13 | 1.2204 | 0.03105 | 0.0088 | 39.3043
13.5 | 1.2401 | 0.03386 | 0.0099 | 36.6243
14 | 1.2574 | 0.037 | 0.0106 | 33.9838
14.5 | 1.2729 | 0.04043 | 0.0111 | 31.484
15 | 1.2859 | 0.04431 | 0.0111 | 29.0205
15.5 | 1.2782 | 0.05058 | 0.0111 | 25.2709
16 | 1.2859 | 0.0556 | 0.0103 | 23.1277
16.5 | 1.2917 | 0.06113 | 0.0091 | 21.1304
17 | 1.295 | 0.06725 | 0.0073 | 19.2565
17.5 | 1.2954 | 0.07413 | 0.0048 | 17.4747
18 | 1.2922 | 0.08185 | 0.0016 | 15.7874
18.5 | 1.2853 | 0.09057 | -0.0024 | 14.1912
19 | 1.2747 | 0.10027 | -0.0072 | 12.7127
19.5 | 1.2586 | 0.11144 | -0.0132 | 11.294
20 | 1.2348 | 0.12439 | -0.0205 | 9.9268

## 43. Re 1M Mach 0.10 (1)
BIGFOIL.COM POLAR EXPORT
NACA64-214 a=0.2
NACA64-214 a=0.2 |  |  |  | Cl Max: | 1.216 | at alpha= | 12 | deg
JavaFoil+Calcfoil stall+Eppler ext transition |  |  |  | L/D Max: | 103.976 | at alpha= | 5 | deg
Re: | 1000000 |  |  | Cd Min: | 0.00639 | at alpha= | -1.5 | deg
Mach: | 0.1 |  |  | Cl=0 at alpha= | -1.0667 | deg
|  |  |  | @ Cl=0.1, Cd= | 0.00641
|  |  |  | @ Cl=0.4, Cd= | 0.0065346
|  |  |  | @ Cl=0.6, Cd= | 0.006758
alpha (deg) | Cl | Cd | Cm | Cl/Cd
-14.5 | -0.85 | 0.10754 | 0 | -7.908
-14 | -0.853 | 0.10101 | -0.001 | -8.447
-13.5 | -0.853 | 0.09611 | -0.001 | -8.87
-13 | -0.849 | 0.08942 | -0.001 | -9.49
-12.5 | -0.842 | 0.0848 | -0.001 | -9.925
-12 | -0.832 | 0.0799 | -0.002 | -10.408
-11.5 | -0.819 | 0.07419 | -0.002 | -11.033
-11 | -0.802 | 0.06943 | -0.002 | -11.546
-10.5 | -0.782 | 0.06464 | -0.003 | -12.097
-10 | -0.761 | 0.0591 | -0.003 | -12.875
-9.5 | -0.883 | 0.01483 | -0.006 | -59.535
-9 | -0.851 | 0.01401 | -0.007 | -60.769
-8.5 | -0.815 | 0.01331 | -0.007 | -61.217
-8 | -0.775 | 0.01276 | -0.008 | -60.728
-7.5 | -0.731 | 0.0112 | -0.008 | -65.318
-7 | -0.686 | 0.01177 | -0.009 | -58.259
-6.5 | -0.634 | 0.01124 | -0.01 | -56.404
-6 | -0.581 | 0.01088 | -0.01 | -53.394
-5.5 | -0.525 | 0.01049 | -0.011 | -50.066
-5 | -0.468 | 0.01017 | -0.011 | -46.065
-4.5 | -0.411 | 0.00984 | -0.012 | -41.718
-4 | -0.352 | 0.00957 | -0.013 | -36.777
-3.5 | -0.293 | 0.00936 | -0.013 | -31.288
-3 | -0.233 | 0.00919 | -0.014 | -25.385
-2.5 | -0.173 | 0.00642 | -0.014 | -26.978
-2 | -0.113 | 0.00641 | -0.015 | -17.618
-1.5 | -0.052 | 0.00639 | -0.016 | -8.198
-1 | 0.008 | 0.00642 | -0.016 | 1.29
-0.5 | 0.069 | 0.00641 | -0.017 | 10.767
0 | 0.13 | 0.00641 | -0.018 | 20.259
0.5 | 0.191 | 0.00644 | -0.018 | 29.592
1 | 0.251 | 0.00645 | -0.019 | 38.963
1.5 | 0.312 | 0.00647 | -0.019 | 48.253
2 | 0.372 | 0.00653 | -0.02 | 56.992
2.5 | 0.433 | 0.00654 | -0.021 | 66.107
3 | 0.493 | 0.00662 | -0.021 | 74.397
3.5 | 0.552 | 0.00667 | -0.022 | 82.812
4 | 0.612 | 0.00678 | -0.022 | 90.273
4.5 | 0.67 | 0.00691 | -0.023 | 97.049
5 | 0.728 | 0.007 | -0.024 | 103.976
5.5 | 0.776 | 0.01183 | -0.024 | 65.586
6 | 0.828 | 0.0124 | -0.025 | 66.773
6.5 | 0.879 | 0.01301 | -0.025 | 67.54
7 | 0.927 | 0.01367 | -0.026 | 67.817
7.5 | 0.974 | 0.01436 | -0.026 | 67.781
8 | 1.017 | 0.01518 | -0.027 | 66.991
8.5 | 1.058 | 0.01601 | -0.027 | 66.108
9 | 1.096 | 0.01707 | -0.028 | 64.216
9.5 | 1.13 | 0.01811 | -0.028 | 62.399
10 | 1.158 | 0.01928 | -0.029 | 60.076
10.5 | 1.181 | 0.02058 | -0.029 | 57.381
11 | 1.198 | 0.02205 | -0.03 | 54.34
11.5 | 1.21 | 0.02374 | -0.03 | 50.981
12 | 1.216 | 0.02585 | -0.03 | 47.026
12.5 | 1.215 | 0.02844 | -0.031 | 42.707
13 | 1.208 | 0.03128 | -0.031 | 38.635
13.5 | 1.189 | 0.03672 | -0.031 | 32.366
14 | 1.041 | 0.09382 | -0.02 | 11.101
14.5 | 1.025 | 0.1023 | -0.019 | 10.02
15 | 1.008 | 0.11005 | -0.019 | 9.161
15.5 | 0.989 | 0.11747 | -0.018 | 8.415
16 | 0.964 | 0.12541 | -0.018 | 7.689
16.5 | 0.936 | 0.13308 | -0.018 | 7.035
17 | 0.906 | 0.13959 | -0.018 | 6.491

## 44. Re 1M Mach 0.10 (2)
BIGFOIL.COM POLAR EXPORT
NACA64-214 a=0.2
NACA64-214 a=0.2 |  |  |  | Cl Max: | 1.2778 | at alpha= | 16.5 | deg
XFOIL ncrit=9 |  |  |  | L/D Max: | 100.56 | at alpha= | 5 | deg
Re: | 1000000 |  |  | Cd Min: | 0.20249 | at alpha= | -18 | deg
Mach: | 0.1 |  |  | Cl=0 at alpha= | -1.0639 | deg
|  |  |  | @ Cl=0.1, Cd= | 0.0060775
|  |  |  | @ Cl=0.4, Cd= | 0.0062448
|  |  |  | @ Cl=0.6, Cd= | 0.0065224
alpha (deg) | Cl | Cd | Cm | Cl/Cd
-18 | -0.6762 | 0.20249 | 0.0378 | -3.3394
-17.5 | -0.6609 | 0.19526 | 0.0342 | -3.3847
-17 | -0.6418 | 0.18997 | 0.0309 | -3.3784
-16.5 | -0.6265 | 0.18307 | 0.0268 | -3.4222
-16 | -0.6261 | 0.16966 | 0.0192 | -3.6903
-15 | -0.9699 | 0.0632 | -0.0385 | -15.3465
-14.5 | -1.0133 | 0.05128 | -0.0441 | -19.7601
-14 | -1.0288 | 0.04435 | -0.046 | -23.1973
-13.5 | -1.035 | 0.03919 | -0.046 | -26.4098
-13 | -1.0453 | 0.03393 | -0.0442 | -30.8075
-12.5 | -1.0412 | 0.03042 | -0.0415 | -34.2275
-12 | -1.0307 | 0.02753 | -0.038 | -37.4392
-11.5 | -1.0133 | 0.02512 | -0.0342 | -40.3384
-11 | -0.9787 | 0.02329 | -0.0324 | -42.0223
-10.5 | -0.9468 | 0.02201 | -0.0291 | -43.0168
-10 | -0.9151 | 0.01926 | -0.0263 | -47.513
-9.5 | -0.8751 | 0.01778 | -0.0244 | -49.2182
-9 | -0.8309 | 0.01669 | -0.0229 | -49.7843
-8.5 | -0.785 | 0.01565 | -0.0217 | -50.1597
-8 | -0.737 | 0.01478 | -0.0206 | -49.8647
-7.5 | -0.6916 | 0.01352 | -0.0193 | -51.1538
-7 | -0.642 | 0.01272 | -0.0186 | -50.4717
-6.5 | -0.5904 | 0.01208 | -0.018 | -48.8742
-6 | -0.539 | 0.01137 | -0.0175 | -47.4055
-5.5 | -0.4864 | 0.01073 | -0.0171 | -45.3308
-5 | -0.4317 | 0.01032 | -0.0171 | -41.8314
-4.5 | -0.3775 | 0.00976 | -0.0169 | -38.6783
-4 | -0.3222 | 0.00932 | -0.017 | -34.5708
-3.5 | -0.2686 | 0.0086 | -0.017 | -31.2326
-3 | -0.2204 | 0.00701 | -0.0167 | -31.4408
-2.5 | -0.166 | 0.00635 | -0.0168 | -26.1417
-2 | -0.1084 | 0.0062 | -0.0172 | -17.4839
-1 | 0.0074 | 0.00608 | -0.0179 | 1.2171
-0.5 | 0.0658 | 0.00606 | -0.0184 | 10.8581
0 | 0.1243 | 0.00609 | -0.0189 | 20.4105
0.5 | 0.1831 | 0.00609 | -0.0195 | 30.0657
1 | 0.2415 | 0.00613 | -0.0201 | 39.3964
1.5 | 0.2999 | 0.00616 | -0.0206 | 48.6851
2 | 0.3583 | 0.00618 | -0.0211 | 57.9773
2.5 | 0.4162 | 0.00627 | -0.0216 | 66.3796
3 | 0.4746 | 0.0063 | -0.022 | 75.3333
3.5 | 0.5319 | 0.0064 | -0.0224 | 83.1094
4 | 0.5892 | 0.00649 | -0.0227 | 90.7858
4.5 | 0.6458 | 0.00666 | -0.0229 | 96.967
5 | 0.7009 | 0.00697 | -0.023 | 100.5595
5.5 | 0.7477 | 0.00811 | -0.022 | 92.1948
6 | 0.7891 | 0.00964 | -0.0204 | 81.8568
6.5 | 0.8305 | 0.01091 | -0.0187 | 76.1228
7 | 0.8714 | 0.01188 | -0.0165 | 73.3502
7.5 | 0.9111 | 0.01255 | -0.0137 | 72.5976
8 | 0.9673 | 0.01346 | -0.0148 | 71.8648
8.5 | 1.011 | 0.01429 | -0.0135 | 70.7488
9 | 1.0468 | 0.01545 | -0.0111 | 67.754
9.5 | 1.0778 | 0.01642 | -0.0077 | 65.6395
10 | 1.1021 | 0.01774 | -0.004 | 62.1251
10.5 | 1.1172 | 0.01986 | 0 | 56.2538
11 | 1.1442 | 0.02153 | 0.0023 | 53.1444
11.5 | 1.1679 | 0.02355 | 0.0045 | 49.5924
12 | 1.1896 | 0.02585 | 0.0064 | 46.0193
12.5 | 1.1979 | 0.02935 | 0.0087 | 40.8143
13 | 1.2161 | 0.03227 | 0.0101 | 37.6852
13.5 | 1.2342 | 0.03533 | 0.0111 | 34.9335
14 | 1.2503 | 0.0387 | 0.0118 | 32.3075
14.5 | 1.2647 | 0.0424 | 0.0121 | 29.8278
15 | 1.273 | 0.04694 | 0.012 | 27.1197
15.5 | 1.2673 | 0.05325 | 0.0117 | 23.7991
16 | 1.2751 | 0.05849 | 0.0107 | 21.8003
16.5 | 1.2778 | 0.06463 | 0.0091 | 19.771
17 | 1.2778 | 0.07148 | 0.0068 | 17.8763
17.5 | 1.2758 | 0.07901 | 0.0038 | 16.1473
18 | 1.2695 | 0.08759 | 0 | 14.4937
18.5 | 1.2588 | 0.09734 | -0.0048 | 12.932
19 | 1.2437 | 0.10827 | -0.0105 | 11.487
19.5 | 1.2229 | 0.12077 | -0.0176 | 10.1259
20 | 1.1929 | 0.13555 | -0.0264 | 8.8004

## 45. Re 1M Mach 0.25 (1)
BIGFOIL.COM POLAR EXPORT
NACA64-214 a=0.2
NACA64-214 a=0.2 |  |  |  | Cl Max: | 1.168 | at alpha= | 11 | deg
JavaFoil+Calcfoil stall+Eppler ext transition |  |  |  | L/D Max: | 104.005 | at alpha= | 5 | deg
Re: | 1000000 |  |  | Cd Min: | 0.00645 | at alpha= | -0.5 | deg
Mach: | 0.25 |  |  | Cl=0 at alpha= | -1.0714 | deg
|  |  |  | @ Cl=0.1, Cd= | 0.006464
|  |  |  | @ Cl=0.4, Cd= | 0.0066216
|  |  |  | @ Cl=0.6, Cd= | 0.0068433
alpha (deg) | Cl | Cd | Cm | Cl/Cd
-13.5 | -0.732 | 0.10447 | -0.001 | -7.004
-13 | -0.75 | 0.09585 | -0.001 | -7.823
-12.5 | -0.763 | 0.09033 | -0.001 | -8.443
-12 | -0.77 | 0.08279 | -0.002 | -9.3
-11.5 | -0.771 | 0.07791 | -0.002 | -9.901
-11 | -0.767 | 0.07344 | -0.002 | -10.442
-10.5 | -0.757 | 0.06854 | -0.003 | -11.051
-10 | -0.744 | 0.06272 | -0.003 | -11.865
-9.5 | -0.723 | 0.05907 | -0.003 | -12.24
-9 | -0.703 | 0.05382 | -0.004 | -13.056
-8.5 | -0.815 | 0.01406 | -0.007 | -57.968
-8 | -0.78 | 0.01331 | -0.008 | -58.593
-7.5 | -0.739 | 0.01266 | -0.009 | -58.413
-7 | -0.695 | 0.01121 | -0.009 | -61.944
-6.5 | -0.648 | 0.01169 | -0.01 | -55.378
-6 | -0.594 | 0.01128 | -0.011 | -52.685
-5.5 | -0.538 | 0.01076 | -0.011 | -50.001
-5 | -0.48 | 0.01039 | -0.012 | -46.221
-4.5 | -0.421 | 0.01007 | -0.012 | -41.827
-4 | -0.361 | 0.00978 | -0.013 | -36.959
-3.5 | -0.301 | 0.0095 | -0.014 | -31.675
-3 | -0.24 | 0.00928 | -0.014 | -25.817
-2.5 | -0.178 | 0.00912 | -0.015 | -19.513
-2 | -0.116 | 0.00649 | -0.015 | -17.882
-1.5 | -0.054 | 0.00647 | -0.016 | -8.324
-1 | 0.009 | 0.00649 | -0.017 | 1.31
-0.5 | 0.071 | 0.00645 | -0.017 | 10.999
0 | 0.133 | 0.00648 | -0.018 | 20.588
0.5 | 0.196 | 0.00652 | -0.019 | 30.073
1 | 0.258 | 0.00651 | -0.019 | 39.665
1.5 | 0.321 | 0.00655 | -0.02 | 48.978
2 | 0.382 | 0.00661 | -0.021 | 57.858
2.5 | 0.444 | 0.00665 | -0.021 | 66.849
3 | 0.506 | 0.00671 | -0.022 | 75.459
3.5 | 0.567 | 0.0068 | -0.022 | 83.41
4 | 0.628 | 0.00688 | -0.023 | 91.299
4.5 | 0.688 | 0.007 | -0.024 | 98.282
5 | 0.747 | 0.00719 | -0.024 | 104.005
5.5 | 0.793 | 0.01226 | -0.025 | 64.688
6 | 0.846 | 0.01295 | -0.025 | 65.346
6.5 | 0.897 | 0.0136 | -0.026 | 65.947
7 | 0.945 | 0.01437 | -0.026 | 65.731
7.5 | 0.99 | 0.01512 | -0.027 | 65.474
8 | 1.032 | 0.01611 | -0.027 | 64.044
8.5 | 1.07 | 0.01708 | -0.028 | 62.669
9 | 1.104 | 0.0183 | -0.028 | 60.311
9.5 | 1.133 | 0.01955 | -0.029 | 57.961
10 | 1.153 | 0.02097 | -0.029 | 54.974
10.5 | 1.165 | 0.02267 | -0.03 | 51.381
11 | 1.168 | 0.02464 | -0.03 | 47.398
11.5 | 1.162 | 0.02703 | -0.03 | 42.973
12 | 1.127 | 0.03405 | -0.03 | 33.099
12.5 | 0.975 | 0.08532 | -0.018 | 11.427
13 | 0.951 | 0.0932 | -0.016 | 10.205
13.5 | 0.923 | 0.10035 | -0.017 | 9.201
14 | 0.888 | 0.10582 | -0.016 | 8.391
14.5 | 0.847 | 0.11665 | -0.016 | 7.258
15 | 0.799 | 0.1236 | -0.016 | 6.463
15.5 | 0.746 | 0.13554 | -0.016 | 5.506
16 | 0.682 | 0.14592 | -0.016 | 4.676

## 46. Re 1M Mach 0.25 (2)
BIGFOIL.COM POLAR EXPORT
NACA64-214 a=0.2
NACA64-214 a=0.2 |  |  |  | Cl Max: | 1.2061 | at alpha= | 14.5 | deg
XFOIL ncrit=9 |  |  |  | L/D Max: | 99.1233 | at alpha= | 5 | deg
Re: | 1000000 |  |  | Cd Min: | 0.22755 | at alpha= | 19.5 | deg
Mach: | 0.25 |  |  | Cl=0 at alpha= | -1.0653 | deg
|  |  |  | @ Cl=0.1, Cd= | 0.00617
|  |  |  | @ Cl=0.4, Cd= | 0.0063195
|  |  |  | @ Cl=0.6, Cd= | 0.0066079
alpha (deg) | Cl | Cd | Cm | Cl/Cd
-15.5 | -0.6129 | 0.16691 | 0.0178 | -3.672
-15 | -0.5957 | 0.16043 | 0.0143 | -3.7131
-14.5 | -0.5809 | 0.15342 | 0.0105 | -3.7863
-13 | -0.745 | 0.07646 | -0.0309 | -9.7437
-12.5 | -0.8177 | 0.05675 | -0.0446 | -14.4088
-12 | -0.8717 | 0.04467 | -0.0494 | -19.5142
-11.5 | -0.9078 | 0.03653 | -0.0491 | -24.8508
-11 | -0.9213 | 0.03055 | -0.0469 | -30.1571
-10.5 | -0.927 | 0.02713 | -0.0401 | -34.1688
-10 | -0.9089 | 0.02459 | -0.0351 | -36.9622
-9.5 | -0.8838 | 0.02087 | -0.0314 | -42.3479
-9 | -0.8443 | 0.01893 | -0.0289 | -44.6012
-8.5 | -0.7998 | 0.01745 | -0.0269 | -45.8338
-8 | -0.7529 | 0.01612 | -0.0251 | -46.706
-7.5 | -0.7035 | 0.01503 | -0.0236 | -46.8064
-7 | -0.6581 | 0.0135 | -0.0217 | -48.7481
-6.5 | -0.6061 | 0.0127 | -0.0207 | -47.7244
-6 | -0.5524 | 0.01201 | -0.0199 | -45.995
-5.5 | -0.5004 | 0.01108 | -0.0189 | -45.1625
-5 | -0.4443 | 0.01059 | -0.0186 | -41.9547
-4.5 | -0.3887 | 0.00999 | -0.0182 | -38.9089
-3.5 | -0.2754 | 0.00894 | -0.018 | -30.8054
-3 | -0.223 | 0.00774 | -0.0177 | -28.8114
-2 | -0.1119 | 0.0063 | -0.0178 | -17.7619
-1.5 | -0.0519 | 0.0062 | -0.0182 | -8.371
-1 | 0.0078 | 0.00618 | -0.0185 | 1.2621
-0.5 | 0.0684 | 0.00617 | -0.019 | 11.0859
0 | 0.1288 | 0.00617 | -0.0196 | 20.8752
0.5 | 0.1893 | 0.00619 | -0.0201 | 30.5816
1 | 0.2498 | 0.0062 | -0.0207 | 40.2903
1.5 | 0.31 | 0.00626 | -0.0212 | 49.5208
2 | 0.3704 | 0.00629 | -0.0217 | 58.8871
2.5 | 0.4306 | 0.00635 | -0.0222 | 67.811
3.5 | 0.5504 | 0.00649 | -0.0229 | 84.8074
4 | 0.6093 | 0.00663 | -0.0231 | 91.9005
4.5 | 0.6679 | 0.00682 | -0.0232 | 97.9326
5 | 0.7236 | 0.0073 | -0.0229 | 99.1233
5.5 | 0.7688 | 0.00873 | -0.0214 | 88.0641
6 | 0.8083 | 0.01042 | -0.0192 | 77.572
6.5 | 0.8493 | 0.01167 | -0.0168 | 72.7763
7 | 0.8913 | 0.01256 | -0.0141 | 70.9634
7.5 | 0.9294 | 0.01327 | -0.0105 | 70.0377
8 | 0.9846 | 0.01427 | -0.011 | 68.9979
8.5 | 1.0138 | 0.01559 | -0.007 | 65.0289
9 | 1.0415 | 0.01683 | -0.003 | 61.8835
9.5 | 1.0676 | 0.01842 | 0.0005 | 57.9587
10 | 1.0834 | 0.02088 | 0.0042 | 51.887
10.5 | 1.1054 | 0.02323 | 0.0069 | 47.585
11 | 1.1272 | 0.02577 | 0.0093 | 43.7408
11.5 | 1.1469 | 0.02863 | 0.0113 | 40.0594
12 | 1.1596 | 0.0322 | 0.0132 | 36.0124
12.5 | 1.1687 | 0.03628 | 0.0149 | 32.2133
13 | 1.1841 | 0.04005 | 0.0159 | 29.5655
13.5 | 1.1959 | 0.04441 | 0.0164 | 26.9286
14 | 1.2051 | 0.04932 | 0.0163 | 24.4343
14.5 | 1.2061 | 0.05542 | 0.0155 | 21.7629
15 | 1.2007 | 0.06272 | 0.0138 | 19.1438
15.5 | 1.1923 | 0.07097 | 0.0113 | 16.8001
16 | 1.1799 | 0.0804 | 0.0074 | 14.6754
16.5 | 1.1607 | 0.09162 | 0.0021 | 12.6686
17 | 1.1358 | 0.10466 | -0.005 | 10.8523
17.5 | 1.1107 | 0.11873 | -0.0134 | 9.3548
18 | 1.0737 | 0.13598 | -0.0241 | 7.896
18.5 | 1.0236 | 0.15764 | -0.0378 | 6.4933
19 | 0.8718 | 0.21612 | -0.0687 | 4.0339
19.5 | 0.878 | 0.22755 | -0.075 | 3.8585

## 47. Re 1M Mach 0.50 (1)
BIGFOIL.COM POLAR EXPORT
NACA64-214 a=0.2
NACA64-214 a=0.2 |  |  |  | Cl Max: | 1.146 | at alpha= | 20 | deg
JavaFoil+Calcfoil stall+Eppler ext transition |  |  |  | L/D Max: | 99.04 | at alpha= | 4.5 | deg
Re: | 1000000 |  |  | Cd Min: | 0.00673 | at alpha= | -1.5 | deg
Mach: | 0.5 |  |  | Cl=0 at alpha= | -1.0714 | deg
|  |  |  | @ Cl=0.1, Cd= | 0.006743
|  |  |  | @ Cl=0.4, Cd= | 0.0069382
|  |  |  | @ Cl=0.6, Cd= | 0.0072772
alpha (deg) | Cl | Cd | Cm | Cl/Cd
-20 | -1.038 | 0.19483 | 0.003 | -5.327
-19.5 | -1.011 | 0.18925 | 0.002 | -5.342
-19 | -0.984 | 0.18808 | 0.002 | -5.234
-18.5 | -0.958 | 0.17988 | 0.002 | -5.325
-18 | -0.931 | 0.17418 | 0.002 | -5.348
-17.5 | -0.903 | 0.17072 | 0.001 | -5.29
-17 | -0.876 | 0.16484 | 0.001 | -5.312
-16.5 | -0.849 | 0.16309 | 0.001 | -5.203
-16 | -0.822 | 0.15301 | 0 | -5.372
-15.5 | -0.795 | 0.15376 | 0 | -5.171
-15 | -0.767 | 0.14565 | 0 | -5.263
-14.5 | -0.739 | 0.14012 | 0 | -5.276
-14 | -0.712 | 0.13169 | -0.001 | -5.409
-13.5 | -0.685 | 0.12779 | -0.001 | -5.362
-13 | -0.658 | 0.12406 | -0.001 | -5.305
-12.5 | -0.63 | 0.11782 | -0.002 | -5.344
-12 | -0.602 | 0.11361 | -0.002 | -5.303
-11.5 | -0.575 | 0.10799 | -0.002 | -5.327
-11 | -0.548 | 0.10353 | -0.002 | -5.294
-10.5 | -0.521 | 0.10054 | -0.003 | -5.18
-10 | -0.493 | 0.09708 | -0.003 | -5.076
-9.5 | -0.465 | 0.09028 | -0.003 | -5.153
-9 | -0.438 | 0.08562 | -0.003 | -5.115
-8.5 | -0.411 | 0.08328 | -0.004 | -4.93
-8 | -0.383 | 0.06676 | -0.004 | -5.734
-7.5 | -0.543 | 0.05386 | -0.004 | -10.079
-7 | -0.564 | 0.04825 | -0.005 | -11.684
-6.5 | -0.548 | 0.044 | -0.005 | -12.449
-6 | -0.631 | 0.01296 | -0.012 | -48.64
-5.5 | -0.581 | 0.0123 | -0.012 | -47.191
-5 | -0.525 | 0.01076 | -0.013 | -48.759
-4.5 | -0.465 | 0.01121 | -0.014 | -41.511
-4 | -0.401 | 0.01071 | -0.014 | -37.427
-3.5 | -0.335 | 0.01028 | -0.015 | -32.557
-3 | -0.267 | 0.00993 | -0.016 | -26.886
-2.5 | -0.199 | 0.00962 | -0.017 | -20.652
-2 | -0.13 | 0.00675 | -0.017 | -19.186
-1.5 | -0.06 | 0.00673 | -0.018 | -8.937
-1 | 0.01 | 0.00675 | -0.019 | 1.408
-0.5 | 0.079 | 0.00674 | -0.019 | 11.771
0 | 0.149 | 0.00675 | -0.02 | 22.112
0.5 | 0.219 | 0.00681 | -0.021 | 32.186
1 | 0.289 | 0.00684 | -0.022 | 42.261
1.5 | 0.359 | 0.00689 | -0.022 | 52.024
2 | 0.427 | 0.00697 | -0.023 | 61.283
2.5 | 0.496 | 0.00705 | -0.024 | 70.419
3 | 0.565 | 0.0072 | -0.024 | 78.504
3.5 | 0.633 | 0.00735 | -0.025 | 86.157
4 | 0.7 | 0.00753 | -0.026 | 92.962
4.5 | 0.766 | 0.00773 | -0.027 | 99.04
5 | 0.808 | 0.01378 | -0.027 | 58.688
5.5 | 0.866 | 0.01474 | -0.027 | 58.728
6 | 0.918 | 0.01576 | -0.028 | 58.219
6.5 | 0.963 | 0.01691 | -0.028 | 56.923
7 | 0.999 | 0.01823 | -0.029 | 54.801
7.5 | 1.02 | 0.01987 | -0.029 | 51.348
8 | 1.016 | 0.02187 | -0.03 | 46.474
8.5 | 0.81 | 0.05818 | -0.015 | 13.916
9 | 0.553 | 0.06784 | -0.013 | 8.147
9.5 | 0.58 | 0.0854 | -0.013 | 6.787
10 | 0.607 | 0.09736 | -0.014 | 6.235
10.5 | 0.634 | 0.10096 | -0.015 | 6.279
11 | 0.661 | 0.10013 | -0.015 | 6.6
11.5 | 0.689 | 0.11015 | -0.017 | 6.252
12 | 0.715 | 0.11341 | -0.017 | 6.308
12.5 | 0.742 | 0.12063 | -0.017 | 6.152
13 | 0.769 | 0.1251 | -0.018 | 6.151
13.5 | 0.797 | 0.12899 | -0.019 | 6.179
14 | 0.824 | 0.13287 | -0.02 | 6.199
14.5 | 0.85 | 0.13882 | -0.02 | 6.126
15 | 0.879 | 0.14484 | -0.021 | 6.066
15.5 | 0.905 | 0.14934 | -0.022 | 6.06
16 | 0.932 | 0.15711 | -0.022 | 5.931
16.5 | 0.959 | 0.16088 | -0.023 | 5.958
17 | 0.987 | 0.16642 | -0.024 | 5.929
17.5 | 1.013 | 0.17539 | -0.025 | 5.775
18 | 1.039 | 0.17983 | -0.025 | 5.778
18.5 | 1.067 | 0.18655 | -0.026 | 5.718
19 | 1.094 | 0.19074 | -0.027 | 5.737
19.5 | 1.12 | 0.19874 | -0.027 | 5.636
20 | 1.146 | 0.19922 | -0.028 | 5.753

## 48. Re 1M Mach 0.50 (2)
BIGFOIL.COM POLAR EXPORT
NACA64-214 a=0.2
NACA64-214 a=0.2 |  |  |  | Cl Max: | 1.0193 | at alpha= | 10.5 | deg
XFOIL ncrit=9 |  |  |  | L/D Max: | 96.8646 | at alpha= | 4 | deg
Re: | 1000000 |  |  | Cd Min: | 0.26601 | at alpha= | -20 | deg
Mach: | 0.5 |  |  | Cl=0 at alpha= | -1.0751 | deg
|  |  |  | @ Cl=0.1, Cd= | 0.006573
|  |  |  | @ Cl=0.4, Cd= | 0.0067681
|  |  |  | @ Cl=0.6, Cd= | 0.0070164
alpha (deg) | Cl | Cd | Cm | Cl/Cd
-20 | -0.8047 | 0.26601 | 0.0753 | -3.0251
-19.5 | -0.7838 | 0.25584 | 0.0689 | -3.0636
-19 | -0.7641 | 0.24618 | 0.0629 | -3.1038
-18.5 | -0.7393 | 0.23955 | 0.059 | -3.0862
-18 | -0.7182 | 0.23041 | 0.0531 | -3.1171
-17.5 | -0.701 | 0.22026 | 0.0465 | -3.1826
-17 | -0.676 | 0.2131 | 0.0429 | -3.1722
-16.5 | -0.6534 | 0.20571 | 0.0383 | -3.1763
-16 | -0.6399 | 0.19473 | 0.0308 | -3.2861
-15.5 | -0.6187 | 0.18613 | 0.0267 | -3.324
-15 | -0.5954 | 0.17916 | 0.0228 | -3.3233
-14.5 | -0.5754 | 0.17117 | 0.0181 | -3.3616
-14 | -0.5657 | 0.15986 | 0.0105 | -3.5387
-13.5 | -0.5518 | 0.14994 | 0.005 | -3.6801
-13 | -0.5381 | 0.14106 | 0.0007 | -3.8147
-12.5 | -0.5223 | 0.13302 | -0.0035 | -3.9265
-11.5 | -0.507 | 0.11156 | -0.0164 | -4.5446
-11 | -0.5081 | 0.10108 | -0.022 | -5.0267
-10.5 | -0.5214 | 0.08882 | -0.0288 | -5.8703
-10 | -0.5443 | 0.07423 | -0.038 | -7.3326
-9.5 | -0.5822 | 0.0576 | -0.0503 | -10.1076
-9 | -0.6203 | 0.04645 | -0.0566 | -13.3541
-8.5 | -0.6544 | 0.03806 | -0.058 | -17.1939
-8 | -0.6832 | 0.03137 | -0.0547 | -21.7788
-7.5 | -0.7014 | 0.02592 | -0.0474 | -27.0602
-7 | -0.6849 | 0.02088 | -0.0419 | -32.8017
-6.5 | -0.6459 | 0.01751 | -0.0376 | -36.8875
-6 | -0.5958 | 0.01536 | -0.034 | -38.7891
-5.5 | -0.5437 | 0.01372 | -0.0306 | -39.6283
-5 | -0.4909 | 0.01231 | -0.0275 | -39.8781
-4.5 | -0.4312 | 0.01139 | -0.0256 | -37.8578
-4 | -0.3702 | 0.01055 | -0.024 | -35.09
-3.5 | -0.3061 | 0.00996 | -0.023 | -30.7329
-2.5 | -0.1866 | 0.00779 | -0.0213 | -23.9538
-2 | -0.1269 | 0.00671 | -0.0207 | -18.9121
-1.5 | -0.0583 | 0.00662 | -0.0209 | -8.8066
-1 | 0.0103 | 0.00656 | -0.0212 | 1.5701
0 | 0.1486 | 0.00658 | -0.0222 | 22.5836
0.5 | 0.2176 | 0.00665 | -0.0228 | 32.7218
1 | 0.2871 | 0.00667 | -0.0234 | 43.0435
1.5 | 0.3561 | 0.00673 | -0.0238 | 52.9123
2 | 0.4253 | 0.00679 | -0.0242 | 62.6362
2.5 | 0.4948 | 0.00687 | -0.0246 | 72.0233
3 | 0.564 | 0.00698 | -0.0248 | 80.8023
3.5 | 0.6332 | 0.00705 | -0.0247 | 89.8156
4 | 0.7013 | 0.00724 | -0.0243 | 96.8646
5 | 0.8079 | 0.00957 | -0.0198 | 84.4201
5.5 | 0.8367 | 0.0117 | -0.0144 | 71.5128
6 | 0.8656 | 0.01329 | -0.0084 | 65.1317
6.5 | 0.8853 | 0.01469 | -0.001 | 60.2655
7 | 0.9076 | 0.01633 | 0.0053 | 55.5787
7.5 | 0.944 | 0.01889 | 0.0072 | 49.9735
8 | 0.9662 | 0.02189 | 0.0108 | 44.1389
8.5 | 0.9768 | 0.02581 | 0.0143 | 37.8458
9 | 0.9949 | 0.02951 | 0.0174 | 33.714
9.5 | 1.0087 | 0.03368 | 0.0204 | 29.9495
10 | 1.0185 | 0.03843 | 0.0228 | 26.5027
10.5 | 1.0193 | 0.04444 | 0.0242 | 22.9365
11 | 1.0139 | 0.0517 | 0.0243 | 19.6112
11.5 | 0.9942 | 0.06118 | 0.022 | 16.2504
12 | 0.9687 | 0.07236 | 0.0171 | 13.3872
12.5 | 0.9392 | 0.08536 | 0.0099 | 11.0028
13 | 0.9094 | 0.0999 | 0.0007 | 9.1031
13.5 | 0.8798 | 0.11583 | -0.0096 | 7.5956
14 | 0.8486 | 0.13331 | -0.0205 | 6.3656
14.5 | 0.8345 | 0.14797 | -0.0294 | 5.6397
15 | 0.8148 | 0.16571 | -0.0397 | 4.917
15.5 | 0.8135 | 0.17994 | -0.0477 | 4.521

## 49. Re 2M Mach 0.00 (1)
BIGFOIL.COM POLAR EXPORT
NACA64-214 a=0.2
NACA64-214 a=0.2 |  |  |  | Cl Max: | 1.238 | at alpha= | 12.5 | deg
JavaFoil+Calcfoil stall+Eppler ext transition |  |  |  | L/D Max: | 116.43 | at alpha= | 5 | deg
Re: | 2000000 |  |  | Cd Min: | 0.00567 | at alpha= | -2 | deg
Mach: | 0 |  |  | Cl=0 at alpha= | -1.0667 | deg
|  |  |  | @ Cl=0.1, Cd= | 0.0057103
|  |  |  | @ Cl=0.4, Cd= | 0.005775
|  |  |  | @ Cl=0.6, Cd= | 0.0059624
alpha (deg) | Cl | Cd | Cm | Cl/Cd
-16.5 | -0.824 | 0.12563 | 0.001 | -6.559
-16 | -0.842 | 0.1191 | 0 | -7.066
-15.5 | -0.858 | 0.11141 | 0 | -7.703
-15 | -0.871 | 0.1049 | 0 | -8.299
-14.5 | -0.874 | 0.09881 | 0 | -8.847
-14 | -0.875 | 0.09227 | -0.001 | -9.487
-13.5 | -0.874 | 0.0859 | -0.001 | -10.179
-13 | -0.871 | 0.0791 | -0.001 | -11.016
-12.5 | -0.865 | 0.07288 | -0.002 | -11.864
-12 | -0.859 | 0.06549 | -0.002 | -13.113
-11.5 | -0.978 | 0.01789 | -0.004 | -54.685
-11 | -0.967 | 0.01571 | -0.004 | -61.583
-10.5 | -0.948 | 0.01437 | -0.005 | -65.951
-10 | -0.923 | 0.01333 | -0.006 | -69.245
-9.5 | -0.893 | 0.01263 | -0.006 | -70.686
-9 | -0.858 | 0.01204 | -0.007 | -71.257
-8.5 | -0.821 | 0.01106 | -0.007 | -74.199
-8 | -0.779 | 0.01119 | -0.008 | -69.657
-7.5 | -0.733 | 0.01068 | -0.008 | -68.601
-7 | -0.683 | 0.01029 | -0.009 | -66.368
-6.5 | -0.632 | 0.00992 | -0.01 | -63.697
-6 | -0.578 | 0.00962 | -0.01 | -60.112
-5.5 | -0.523 | 0.00931 | -0.011 | -56.159
-5 | -0.466 | 0.00901 | -0.011 | -51.745
-4.5 | -0.409 | 0.00873 | -0.012 | -46.831
-4 | -0.35 | 0.00852 | -0.013 | -41.114
-3.5 | -0.292 | 0.00834 | -0.013 | -34.941
-3 | -0.232 | 0.00819 | -0.014 | -28.354
-2.5 | -0.172 | 0.00571 | -0.014 | -30.183
-2 | -0.112 | 0.00567 | -0.015 | -19.811
-1.5 | -0.052 | 0.0057 | -0.016 | -9.145
-1 | 0.008 | 0.0057 | -0.016 | 1.445
-0.5 | 0.069 | 0.0057 | -0.017 | 12.064
0 | 0.129 | 0.00572 | -0.017 | 22.6
0.5 | 0.19 | 0.00571 | -0.018 | 33.233
1 | 0.25 | 0.00573 | -0.019 | 43.666
1.5 | 0.311 | 0.00576 | -0.019 | 53.929
2 | 0.37 | 0.00574 | -0.02 | 64.495
2.5 | 0.43 | 0.00581 | -0.021 | 74.034
3 | 0.49 | 0.00585 | -0.021 | 83.812
3.5 | 0.55 | 0.00592 | -0.022 | 92.799
4 | 0.609 | 0.00597 | -0.022 | 101.983
4.5 | 0.667 | 0.00608 | -0.023 | 109.711
5 | 0.725 | 0.00622 | -0.024 | 116.43
5.5 | 0.777 | 0.01039 | -0.024 | 74.777
6 | 0.83 | 0.01085 | -0.025 | 76.457
6.5 | 0.881 | 0.01136 | -0.025 | 77.534
7 | 0.93 | 0.01188 | -0.026 | 78.275
7.5 | 0.976 | 0.01242 | -0.026 | 78.604
8 | 1.021 | 0.0131 | -0.027 | 77.873
8.5 | 1.062 | 0.01378 | -0.027 | 77.102
9 | 1.101 | 0.0146 | -0.028 | 75.427
9.5 | 1.136 | 0.01545 | -0.028 | 73.572
10 | 1.166 | 0.01638 | -0.029 | 71.154
10.5 | 1.19 | 0.01748 | -0.029 | 68.097
11 | 1.21 | 0.01865 | -0.03 | 64.871
11.5 | 1.224 | 0.02004 | -0.03 | 61.088
12 | 1.233 | 0.02158 | -0.031 | 57.143
12.5 | 1.238 | 0.02318 | -0.031 | 53.405
13 | 1.237 | 0.02516 | -0.031 | 49.17
13.5 | 1.232 | 0.02723 | -0.032 | 45.234
14 | 1.218 | 0.03062 | -0.032 | 39.78
14.5 | 1.204 | 0.03331 | -0.032 | 36.144
15 | 1.18 | 0.03819 | -0.032 | 30.902
15.5 | 1.141 | 0.04865 | -0.032 | 23.453
16 | 1.053 | 0.08314 | -0.028 | 12.661
16.5 | 0.992 | 0.1111 | -0.024 | 8.932
17 | 0.959 | 0.12255 | -0.023 | 7.824
17.5 | 0.927 | 0.13255 | -0.022 | 6.996

## 50. Re 2M Mach 0.00 (2)
BIGFOIL.COM POLAR EXPORT
NACA64-214 a=0.2
NACA64-214 a=0.2 |  |  |  | Cl Max: | 1.4722 | at alpha= | 18 | deg
XFOIL ncrit=9 |  |  |  | L/D Max: | 105.789 | at alpha= | 4 | deg
Re: | 2000000 |  |  | Cd Min: | 0.09979 | at alpha= | -19 | deg
Mach: | 0 |  |  | Cl=0 at alpha= | -1.0707 | deg
|  |  |  | @ Cl=0.1, Cd= | 0.0049957
|  |  |  | @ Cl=0.4, Cd= | 0.0051217
|  |  |  | @ Cl=0.6, Cd= | 0.0056824
alpha (deg) | Cl | Cd | Cm | Cl/Cd
-19 | -1.1268 | 0.09979 | -0.0129 | -11.2917
-18.5 | -1.2052 | 0.07601 | -0.0281 | -15.8558
-18 | -1.2166 | 0.06646 | -0.0338 | -18.3057
-17.5 | -1.261 | 0.05354 | -0.04 | -23.5525
-17 | -1.2422 | 0.04978 | -0.0416 | -24.9538
-16.5 | -1.2363 | 0.04481 | -0.0431 | -27.5898
-16 | -1.2547 | 0.03774 | -0.044 | -33.2459
-15.5 | -1.2752 | 0.03129 | -0.0431 | -40.7542
-15 | -1.2781 | 0.027 | -0.0409 | -47.337
-14.5 | -1.2631 | 0.02447 | -0.0388 | -51.6183
-14 | -1.2419 | 0.02257 | -0.0364 | -55.0244
-13.5 | -1.2175 | 0.02107 | -0.0337 | -57.7836
-13 | -1.1959 | 0.01957 | -0.03 | -61.1088
-12.5 | -1.164 | 0.01852 | -0.0273 | -62.851
-12 | -1.1319 | 0.01761 | -0.0241 | -64.276
-11.5 | -1.093 | 0.0167 | -0.022 | -65.4491
-11 | -1.0489 | 0.01598 | -0.0206 | -65.6383
-10.5 | -1.0039 | 0.01519 | -0.0194 | -66.0895
-10 | -0.9647 | 0.01369 | -0.0175 | -70.4675
-9.5 | -0.9162 | 0.01299 | -0.0167 | -70.5312
-9 | -0.8659 | 0.0124 | -0.0162 | -69.8306
-8.5 | -0.8147 | 0.01184 | -0.0158 | -68.8091
-8 | -0.762 | 0.01139 | -0.0156 | -66.9008
-7.5 | -0.7115 | 0.01061 | -0.015 | -67.0594
-7 | -0.6579 | 0.01016 | -0.0149 | -64.7539
-6 | -0.5491 | 0.00935 | -0.015 | -58.7273
-5.5 | -0.4939 | 0.00898 | -0.0151 | -55
-5 | -0.4378 | 0.00872 | -0.0154 | -50.2064
-4.5 | -0.3822 | 0.00835 | -0.0155 | -45.7725
-3.5 | -0.2697 | 0.0077 | -0.0161 | -35.026
-3 | -0.2144 | 0.00718 | -0.0164 | -29.8607
-2.5 | -0.1616 | 0.0062 | -0.0166 | -26.0645
-2 | -0.1076 | 0.00535 | -0.0168 | -20.1121
-1.5 | -0.0498 | 0.00519 | -0.0174 | -9.5954
-1 | 0.0082 | 0.00508 | -0.0179 | 1.6142
-0.5 | 0.0665 | 0.00499 | -0.0185 | 13.3267
0 | 0.1249 | 0.005 | -0.0191 | 24.98
0.5 | 0.1836 | 0.00501 | -0.0197 | 36.6467
1 | 0.2423 | 0.00502 | -0.0204 | 48.2669
2 | 0.3594 | 0.00508 | -0.0217 | 70.748
2.5 | 0.4178 | 0.00514 | -0.0223 | 81.284
4 | 0.5903 | 0.00558 | -0.0238 | 105.7885
4.5 | 0.6443 | 0.00615 | -0.0239 | 104.7642
5.5 | 0.7423 | 0.00826 | -0.0231 | 89.8668
6 | 0.7912 | 0.00913 | -0.0225 | 86.6594
6.5 | 0.8403 | 0.00988 | -0.0219 | 85.0506
7 | 0.8902 | 0.01046 | -0.0213 | 85.1052
7.5 | 0.9402 | 0.01095 | -0.0207 | 85.863
8 | 0.9883 | 0.01145 | -0.0198 | 86.3144
8.5 | 1.0333 | 0.012 | -0.0183 | 86.1083
9 | 1.0746 | 0.01253 | -0.016 | 85.7622
9.5 | 1.1276 | 0.01321 | -0.0166 | 85.3596
10 | 1.1658 | 0.01421 | -0.0145 | 82.0408
10.5 | 1.2043 | 0.01493 | -0.0124 | 80.6631
11 | 1.2315 | 0.01582 | -0.0085 | 77.8445
11.5 | 1.2589 | 0.01693 | -0.0053 | 74.3591
12 | 1.2815 | 0.01849 | -0.0021 | 69.3077
12.5 | 1.3045 | 0.02022 | 0.0006 | 64.5153
13 | 1.3315 | 0.02183 | 0.0026 | 60.994
13.5 | 1.3552 | 0.02379 | 0.0045 | 56.9651
14 | 1.377 | 0.02601 | 0.0062 | 52.9412
14.5 | 1.3941 | 0.02871 | 0.0078 | 48.558
15 | 1.4002 | 0.03252 | 0.0094 | 43.0566
15.5 | 1.4168 | 0.03559 | 0.0103 | 39.8089
16 | 1.4351 | 0.03865 | 0.0107 | 37.1307
16.5 | 1.4464 | 0.04259 | 0.011 | 33.961
17 | 1.4579 | 0.04671 | 0.0108 | 31.2117
17.5 | 1.4666 | 0.05137 | 0.0102 | 28.5497
18 | 1.4722 | 0.05659 | 0.0092 | 26.0152
18.5 | 1.4672 | 0.06346 | 0.0074 | 23.1201
19 | 1.4501 | 0.07239 | 0.0044 | 20.0318
19.5 | 1.4401 | 0.08087 | 0.001 | 17.8076
20 | 1.4343 | 0.0891 | -0.0026 | 16.0976

## 51. Re 2M Mach 0.10 (1)
BIGFOIL.COM POLAR EXPORT
NACA64-214 a=0.2
NACA64-214 a=0.2 |  |  |  | Cl Max: | 1.227 | at alpha= | 12.5 | deg
JavaFoil+Calcfoil stall+Eppler ext transition |  |  |  | L/D Max: | 116.032 | at alpha= | 5 | deg
Re: | 2000000 |  |  | Cd Min: | 0.00569 | at alpha= | -0.5 | deg
Mach: | 0.1 |  |  | Cl=0 at alpha= | -1.0667 | deg
|  |  |  | @ Cl=0.1, Cd= | 0.0057053
|  |  |  | @ Cl=0.4, Cd= | 0.0058046
|  |  |  | @ Cl=0.6, Cd= | 0.005948
alpha (deg) | Cl | Cd | Cm | Cl/Cd
-16.5 | -0.789 | 0.12847 | 0.001 | -6.144
-16 | -0.811 | 0.12084 | 0 | -6.714
-15.5 | -0.831 | 0.11409 | 0 | -7.283
-15 | -0.848 | 0.1066 | 0 | -7.953
-14.5 | -0.854 | 0.10085 | 0 | -8.465
-14 | -0.858 | 0.09419 | -0.001 | -9.107
-13.5 | -0.858 | 0.08805 | -0.001 | -9.749
-13 | -0.857 | 0.08153 | -0.001 | -10.509
-12.5 | -0.851 | 0.07627 | -0.002 | -11.158
-12 | -0.844 | 0.07046 | -0.002 | -11.973
-11.5 | -0.963 | 0.01965 | -0.004 | -48.992
-11 | -0.96 | 0.01617 | -0.004 | -59.388
-10.5 | -0.945 | 0.01453 | -0.005 | -65.027
-10 | -0.921 | 0.0135 | -0.006 | -68.232
-9.5 | -0.892 | 0.01281 | -0.006 | -69.599
-9 | -0.858 | 0.01218 | -0.007 | -70.443
-8.5 | -0.821 | 0.01069 | -0.007 | -76.83
-8 | -0.781 | 0.01124 | -0.008 | -69.513
-7.5 | -0.735 | 0.01077 | -0.008 | -68.209
-7 | -0.686 | 0.01032 | -0.009 | -66.414
-6.5 | -0.634 | 0.00994 | -0.01 | -63.789
-6 | -0.581 | 0.00964 | -0.01 | -60.273
-5.5 | -0.525 | 0.00932 | -0.011 | -56.365
-5 | -0.468 | 0.00912 | -0.011 | -51.337
-4.5 | -0.411 | 0.00882 | -0.012 | -46.56
-4 | -0.352 | 0.00859 | -0.013 | -40.985
-3.5 | -0.293 | 0.00837 | -0.013 | -35.009
-3 | -0.233 | 0.00819 | -0.014 | -28.484
-2.5 | -0.173 | 0.00571 | -0.014 | -30.344
-2 | -0.113 | 0.0057 | -0.015 | -19.819
-1.5 | -0.052 | 0.0057 | -0.016 | -9.201
-1 | 0.008 | 0.00572 | -0.016 | 1.446
-0.5 | 0.069 | 0.00569 | -0.017 | 12.133
0 | 0.13 | 0.00572 | -0.018 | 22.727
0.5 | 0.191 | 0.00573 | -0.018 | 33.269
1 | 0.251 | 0.00572 | -0.019 | 43.926
1.5 | 0.312 | 0.00576 | -0.019 | 54.199
2 | 0.372 | 0.0058 | -0.02 | 64.108
2.5 | 0.433 | 0.00581 | -0.021 | 74.429
3 | 0.493 | 0.00589 | -0.021 | 83.695
3.5 | 0.552 | 0.0059 | -0.022 | 93.607
4 | 0.612 | 0.00596 | -0.022 | 102.574
4.5 | 0.67 | 0.00608 | -0.023 | 110.207
5 | 0.728 | 0.00628 | -0.024 | 116.032
5.5 | 0.781 | 0.01046 | -0.024 | 74.632
6 | 0.833 | 0.01093 | -0.025 | 76.193
6.5 | 0.884 | 0.01144 | -0.025 | 77.283
7 | 0.933 | 0.01199 | -0.026 | 77.809
7.5 | 0.98 | 0.01256 | -0.026 | 77.985
8 | 1.024 | 0.01323 | -0.027 | 77.364
8.5 | 1.065 | 0.01392 | -0.027 | 76.503
9 | 1.103 | 0.01477 | -0.028 | 74.69
9.5 | 1.138 | 0.01564 | -0.028 | 72.725
10 | 1.166 | 0.01661 | -0.029 | 70.199
10.5 | 1.189 | 0.01774 | -0.029 | 67.005
11 | 1.207 | 0.01898 | -0.03 | 63.585
11.5 | 1.219 | 0.02036 | -0.03 | 59.877
12 | 1.226 | 0.02203 | -0.031 | 55.663
12.5 | 1.227 | 0.02394 | -0.031 | 51.247
13 | 1.223 | 0.02578 | -0.032 | 47.452
13.5 | 1.213 | 0.02828 | -0.032 | 42.912
14 | 1.195 | 0.03201 | -0.032 | 37.337
14.5 | 1.172 | 0.03642 | -0.032 | 32.188
15 | 1.137 | 0.04465 | -0.032 | 25.46
15.5 | 1.08 | 0.06265 | -0.03 | 17.236
16 | 0.984 | 0.10689 | -0.024 | 9.201
16.5 | 0.947 | 0.11869 | -0.022 | 7.982
17 | 0.914 | 0.1292 | -0.022 | 7.071
17.5 | 0.88 | 0.13801 | -0.021 | 6.374

## 52. Re 2M Mach 0.10 (2)
BIGFOIL.COM POLAR EXPORT
NACA64-214 a=0.2
NACA64-214 a=0.2 |  |  |  | Cl Max: | 1.4529 | at alpha= | 17.5 | deg
XFOIL ncrit=9 |  |  |  | L/D Max: | 106.261 | at alpha= | 4 | deg
Re: | 2000000 |  |  | Cd Min: | 0.22475 | at alpha= | -20 | deg
Mach: | 0.1 |  |  | Cl=0 at alpha= | -1.0723 | deg
|  |  |  | @ Cl=0.1, Cd= | 0.0050056
|  |  |  | @ Cl=0.4, Cd= | 0.0051326
|  |  |  | @ Cl=0.6, Cd= | 0.0056589
alpha (deg) | Cl | Cd | Cm | Cl/Cd
-20 | -0.7477 | 0.22475 | 0.0554 | -3.3268
-18.5 | -0.9748 | 0.12612 | 0.0029 | -7.7291
-18 | -1.0504 | 0.09958 | -0.0137 | -10.5483
-17.5 | -1.1855 | 0.06617 | -0.0351 | -17.916
-17 | -1.1723 | 0.06078 | -0.0381 | -19.2876
-16.5 | -1.1893 | 0.05195 | -0.0422 | -22.8932
-16 | -1.2154 | 0.04322 | -0.0449 | -28.1212
-15.5 | -1.2431 | 0.0354 | -0.0454 | -35.1158
-15 | -1.2553 | 0.02987 | -0.0441 | -42.0254
-14.5 | -1.2486 | 0.02643 | -0.042 | -47.2418
-14 | -1.2315 | 0.02404 | -0.0397 | -51.2271
-13.5 | -1.2089 | 0.02224 | -0.0371 | -54.357
-13 | -1.1887 | 0.02046 | -0.0336 | -58.0987
-12 | -1.1327 | 0.01822 | -0.0264 | -62.1679
-11.5 | -1.0957 | 0.0172 | -0.0239 | -63.7035
-11 | -1.0529 | 0.01636 | -0.0222 | -64.3582
-10.5 | -1.0073 | 0.0156 | -0.0209 | -64.5705
-10 | -0.9687 | 0.01404 | -0.0187 | -68.9957
-9.5 | -0.9211 | 0.01321 | -0.0177 | -69.7275
-9 | -0.8708 | 0.01257 | -0.017 | -69.2761
-8.5 | -0.8194 | 0.01198 | -0.0165 | -68.3973
-8 | -0.7666 | 0.01149 | -0.0161 | -66.7189
-7.5 | -0.7156 | 0.01072 | -0.0156 | -66.7537
-7 | -0.6619 | 0.01024 | -0.0154 | -64.6387
-6.5 | -0.6069 | 0.00988 | -0.0154 | -61.4271
-6 | -0.5522 | 0.00942 | -0.0153 | -58.62
-5.5 | -0.4969 | 0.00902 | -0.0154 | -55.0887
-5 | -0.4404 | 0.00874 | -0.0156 | -50.389
-4.5 | -0.3844 | 0.00838 | -0.0157 | -45.8711
-4 | -0.3277 | 0.0081 | -0.016 | -40.4568
-3.5 | -0.2712 | 0.00773 | -0.0163 | -35.0841
-3 | -0.2155 | 0.00721 | -0.0165 | -29.889
-2.5 | -0.1622 | 0.00626 | -0.0167 | -25.9105
-2 | -0.1082 | 0.00537 | -0.0169 | -20.149
-1.5 | -0.05 | 0.0052 | -0.0175 | -9.6154
-0.5 | 0.0669 | 0.005 | -0.0186 | 13.38
0 | 0.1257 | 0.00501 | -0.0192 | 25.0898
0.5 | 0.1847 | 0.00502 | -0.0198 | 36.7928
1 | 0.2438 | 0.00503 | -0.0205 | 48.4692
1.5 | 0.3026 | 0.00508 | -0.0211 | 59.5669
2 | 0.3617 | 0.0051 | -0.0218 | 70.9216
2.5 | 0.4205 | 0.00515 | -0.0224 | 81.6505
3 | 0.4788 | 0.00524 | -0.0229 | 91.374
3.5 | 0.5367 | 0.00538 | -0.0235 | 99.7584
4 | 0.594 | 0.00559 | -0.0239 | 106.2612
4.5 | 0.648 | 0.00621 | -0.024 | 104.3478
5 | 0.6985 | 0.00719 | -0.0237 | 97.1488
6 | 0.7956 | 0.00921 | -0.0224 | 86.3844
6.5 | 0.8448 | 0.00997 | -0.0217 | 84.7342
7 | 0.895 | 0.01054 | -0.021 | 84.9146
7.5 | 0.945 | 0.01105 | -0.0203 | 85.5204
8 | 0.9935 | 0.01155 | -0.0193 | 86.0173
8.5 | 1.0378 | 0.01215 | -0.0176 | 85.4156
9 | 1.0801 | 0.01267 | -0.0154 | 85.2486
9.5 | 1.132 | 0.01339 | -0.0156 | 84.5407
10 | 1.1693 | 0.01441 | -0.0133 | 81.145
10.5 | 1.2031 | 0.01517 | -0.0102 | 79.3078
11 | 1.23 | 0.01618 | -0.0064 | 76.0198
11.5 | 1.2572 | 0.01742 | -0.0033 | 72.1699
12 | 1.2756 | 0.01937 | 0.0002 | 65.8544
12.5 | 1.3031 | 0.02094 | 0.0024 | 62.2302
13 | 1.3294 | 0.02272 | 0.0044 | 58.5123
13.5 | 1.3524 | 0.02484 | 0.0063 | 54.4444
14 | 1.3728 | 0.02729 | 0.008 | 50.3041
14.5 | 1.3846 | 0.03056 | 0.0097 | 45.3076
15 | 1.3945 | 0.03421 | 0.011 | 40.7629
15.5 | 1.4105 | 0.0375 | 0.0117 | 37.6133
16 | 1.4272 | 0.04091 | 0.0121 | 34.8863
16.5 | 1.4367 | 0.04524 | 0.0121 | 31.7573
17 | 1.4469 | 0.04972 | 0.0117 | 29.101
17.5 | 1.4529 | 0.05492 | 0.0109 | 26.4548
18 | 1.4519 | 0.06125 | 0.0094 | 23.7045
18.5 | 1.4325 | 0.07043 | 0.0064 | 20.3393
19 | 1.4232 | 0.07881 | 0.0032 | 18.0586
19.5 | 1.4175 | 0.08705 | -0.0004 | 16.2837
20 | 1.4051 | 0.09678 | -0.0051 | 14.5185

## 53. Re 2M Mach 0.25 (1)
BIGFOIL.COM POLAR EXPORT
NACA64-214 a=0.2
NACA64-214 a=0.2 |  |  |  | Cl Max: | 1.177 | at alpha= | 11 | deg
JavaFoil+Calcfoil stall+Eppler ext transition |  |  |  | L/D Max: | 116.953 | at alpha= | 5 | deg
Re: | 2000000 |  |  | Cd Min: | 0.00572 | at alpha= | -1 | deg
Mach: | 0.25 |  |  | Cl=0 at alpha= | -1.0714 | deg
|  |  |  | @ Cl=0.1, Cd= | 0.0057547
|  |  |  | @ Cl=0.4, Cd= | 0.0058416
|  |  |  | @ Cl=0.6, Cd= | 0.0060087
alpha (deg) | Cl | Cd | Cm | Cl/Cd
-15 | -0.647 | 0.11957 | 0 | -5.411
-14.5 | -0.681 | 0.11246 | 0 | -6.058
-14 | -0.71 | 0.1056 | -0.001 | -6.72
-13.5 | -0.733 | 0.09767 | -0.001 | -7.508
-13 | -0.752 | 0.09083 | -0.001 | -8.279
-12.5 | -0.765 | 0.0852 | -0.001 | -8.977
-12 | -0.774 | 0.0777 | -0.002 | -9.96
-11.5 | -0.778 | 0.0711 | -0.002 | -10.943
-11 | -0.772 | 0.06794 | -0.003 | -11.369
-10.5 | -0.786 | 0.05222 | -0.004 | -15.057
-10 | -0.895 | 0.01526 | -0.006 | -58.658
-9.5 | -0.88 | 0.01369 | -0.006 | -64.253
-9 | -0.854 | 0.0129 | -0.007 | -66.195
-8.5 | -0.822 | 0.01228 | -0.007 | -66.931
-8 | -0.786 | 0.01171 | -0.008 | -67.114
-7.5 | -0.746 | 0.01123 | -0.009 | -66.437
-7 | -0.698 | 0.01074 | -0.009 | -65.006
-6.5 | -0.648 | 0.01031 | -0.01 | -62.81
-6 | -0.594 | 0.00996 | -0.011 | -59.642
-5.5 | -0.538 | 0.00956 | -0.011 | -56.277
-5 | -0.48 | 0.00925 | -0.012 | -51.898
-4.5 | -0.421 | 0.00899 | -0.012 | -46.872
-4 | -0.361 | 0.0087 | -0.013 | -41.529
-3.5 | -0.301 | 0.00852 | -0.014 | -35.299
-3 | -0.24 | 0.00826 | -0.014 | -29.005
-2.5 | -0.178 | 0.00812 | -0.015 | -21.914
-2 | -0.116 | 0.00574 | -0.015 | -20.228
-1.5 | -0.054 | 0.00576 | -0.016 | -9.348
-1 | 0.009 | 0.00572 | -0.017 | 1.487
-0.5 | 0.071 | 0.00575 | -0.017 | 12.339
0 | 0.133 | 0.00576 | -0.018 | 23.156
0.5 | 0.196 | 0.00579 | -0.019 | 33.847
1 | 0.258 | 0.0058 | -0.019 | 44.556
1.5 | 0.321 | 0.0058 | -0.02 | 55.361
2 | 0.382 | 0.00583 | -0.021 | 65.526
2.5 | 0.444 | 0.00587 | -0.021 | 75.709
3 | 0.506 | 0.00595 | -0.022 | 85.121
3.5 | 0.567 | 0.00596 | -0.022 | 95.167
4 | 0.628 | 0.00605 | -0.023 | 103.818
4.5 | 0.688 | 0.0062 | -0.024 | 111.028
5 | 0.747 | 0.00639 | -0.024 | 116.953
5.5 | 0.798 | 0.01082 | -0.025 | 73.756
6 | 0.851 | 0.01139 | -0.025 | 74.731
6.5 | 0.902 | 0.01195 | -0.026 | 75.466
7 | 0.951 | 0.01256 | -0.026 | 75.678
7.5 | 0.996 | 0.0132 | -0.027 | 75.45
8 | 1.038 | 0.01404 | -0.028 | 73.97
8.5 | 1.077 | 0.01484 | -0.028 | 72.564
9 | 1.111 | 0.01585 | -0.029 | 70.105
9.5 | 1.14 | 0.01691 | -0.029 | 67.437
10 | 1.161 | 0.01812 | -0.03 | 64.072
10.5 | 1.173 | 0.01952 | -0.03 | 60.083
11 | 1.177 | 0.02113 | -0.03 | 55.725
11.5 | 1.173 | 0.0229 | -0.031 | 51.23
12 | 1.159 | 0.02533 | -0.031 | 45.757
12.5 | 1.134 | 0.02836 | -0.031 | 39.993
13 | 1.094 | 0.0339 | -0.031 | 32.258
13.5 | 0.973 | 0.06995 | -0.026 | 13.91
14 | 0.896 | 0.09738 | -0.02 | 9.203
14.5 | 0.85 | 0.1084 | -0.019 | 7.841
15 | 0.801 | 0.11699 | -0.018 | 6.847
15.5 | 0.748 | 0.12791 | -0.017 | 5.846
16 | 0.684 | 0.13671 | -0.018 | 5.003

## 54. Re 2M Mach 0.25 (2)
BIGFOIL.COM POLAR EXPORT
NACA64-214 a=0.2
NACA64-214 a=0.2 |  |  |  | Cl Max: | 1.3602 | at alpha= | 16 | deg
XFOIL ncrit=9 |  |  |  | L/D Max: | 107.448 | at alpha= | 4 | deg
Re: | 2000000 |  |  | Cd Min: | 0.20108 | at alpha= | -18 | deg
Mach: | 0.25 |  |  | Cl=0 at alpha= | -1.0744 | deg
|  |  |  | @ Cl=0.1, Cd= | 0.0050749
|  |  |  | @ Cl=0.4, Cd= | 0.005197
|  |  |  | @ Cl=0.6, Cd= | 0.0056559
alpha (deg) | Cl | Cd | Cm | Cl/Cd
-18 | -0.6945 | 0.20108 | 0.0402 | -3.4538
-17.5 | -0.6728 | 0.19657 | 0.0365 | -3.4227
-17 | -0.6533 | 0.19078 | 0.0325 | -3.4244
-16.5 | -0.643 | 0.18111 | 0.0274 | -3.5503
-15.5 | -0.9482 | 0.08486 | -0.0258 | -11.1737
-15 | -1.0273 | 0.06193 | -0.0417 | -16.5881
-14.5 | -1.0634 | 0.05028 | -0.0481 | -21.1496
-14 | -1.0815 | 0.04229 | -0.0509 | -25.5734
-13.5 | -1.0882 | 0.03637 | -0.0515 | -29.9203
-13 | -1.1017 | 0.03052 | -0.0502 | -36.0976
-12.5 | -1.0982 | 0.02664 | -0.0476 | -41.2237
-12 | -1.0837 | 0.02358 | -0.0449 | -45.9584
-11.5 | -1.0746 | 0.0214 | -0.039 | -50.215
-11 | -1.0564 | 0.01965 | -0.0333 | -53.7608
-10.5 | -1.0204 | 0.01816 | -0.03 | -56.1894
-9.5 | -0.9411 | 0.01496 | -0.0243 | -62.9078
-8.5 | -0.8431 | 0.01296 | -0.021 | -65.054
-8 | -0.7902 | 0.01222 | -0.0198 | -64.6645
-7.5 | -0.7356 | 0.01161 | -0.019 | -63.3592
-7 | -0.6831 | 0.01071 | -0.018 | -63.7815
-6.5 | -0.6266 | 0.01023 | -0.0175 | -61.2512
-6 | -0.5693 | 0.00982 | -0.0173 | -57.9735
-5.5 | -0.5129 | 0.00927 | -0.0169 | -55.329
-5 | -0.4548 | 0.00892 | -0.0169 | -50.9865
-4.5 | -0.3965 | 0.00855 | -0.0169 | -46.3743
-4 | -0.3376 | 0.00827 | -0.017 | -40.8222
-3.5 | -0.2792 | 0.00792 | -0.0172 | -35.2525
-3 | -0.2214 | 0.00743 | -0.0174 | -29.7981
-2.5 | -0.1656 | 0.00659 | -0.0175 | -25.129
-2 | -0.1115 | 0.00546 | -0.0176 | -20.4212
-1.5 | -0.0515 | 0.00526 | -0.0181 | -9.7909
-1 | 0.009 | 0.00516 | -0.0186 | 1.7442
-0.5 | 0.0694 | 0.00509 | -0.0192 | 13.6346
0 | 0.1303 | 0.00506 | -0.0198 | 25.751
0.5 | 0.1913 | 0.0051 | -0.0205 | 37.5098
1 | 0.2523 | 0.00512 | -0.0211 | 49.2773
1.5 | 0.3132 | 0.00514 | -0.0218 | 60.9339
2 | 0.374 | 0.00518 | -0.0224 | 72.2008
2.5 | 0.435 | 0.00522 | -0.023 | 83.3333
3 | 0.4954 | 0.00532 | -0.0235 | 93.1203
3.5 | 0.5554 | 0.00546 | -0.024 | 101.7216
4 | 0.6146 | 0.00572 | -0.0243 | 107.4476
4.5 | 0.6691 | 0.00649 | -0.0241 | 103.0971
5 | 0.72 | 0.00758 | -0.0235 | 94.9868
5.5 | 0.7683 | 0.00879 | -0.0224 | 87.4061
6 | 0.8182 | 0.00971 | -0.0214 | 84.2636
6.5 | 0.8695 | 0.0104 | -0.0205 | 83.6058
7 | 0.9214 | 0.01096 | -0.0195 | 84.0693
7.5 | 0.9711 | 0.01158 | -0.0181 | 83.8601
8 | 1.0191 | 0.01219 | -0.0164 | 83.6013
8.5 | 1.0609 | 0.01289 | -0.0135 | 82.3041
9 | 1.1091 | 0.01356 | -0.012 | 81.792
9.5 | 1.1393 | 0.01466 | -0.0078 | 77.7149
10 | 1.1662 | 0.01582 | -0.0034 | 73.7168
10.5 | 1.1946 | 0.01722 | 0.0001 | 69.3728
11 | 1.2217 | 0.01889 | 0.0032 | 64.6744
11.5 | 1.2391 | 0.02138 | 0.0066 | 57.956
12 | 1.263 | 0.02365 | 0.0091 | 53.4038
12.5 | 1.287 | 0.02607 | 0.0112 | 49.3671
13 | 1.3091 | 0.02878 | 0.0131 | 45.4864
13.5 | 1.325 | 0.03213 | 0.0147 | 41.2387
14 | 1.3228 | 0.03723 | 0.0163 | 35.5305
14.5 | 1.3355 | 0.04137 | 0.017 | 32.2818
15 | 1.3491 | 0.04571 | 0.0172 | 29.5143
15.5 | 1.3506 | 0.05159 | 0.0168 | 26.1795
16 | 1.3602 | 0.05691 | 0.0159 | 23.9009
16.5 | 1.3561 | 0.06417 | 0.014 | 21.1329
17 | 1.3434 | 0.07301 | 0.0109 | 18.4002
17.5 | 1.3174 | 0.0844 | 0.0059 | 15.609
18 | 1.2996 | 0.09541 | 0.0005 | 13.6212
18.5 | 1.2724 | 0.10861 | -0.0068 | 11.7153
19 | 1.2374 | 0.12389 | -0.016 | 9.9879
19.5 | 1.2036 | 0.1397 | -0.0259 | 8.6156
20 | 1.1627 | 0.15754 | -0.0376 | 7.3803

## 55. Re 2M Mach 0.50 (1)
BIGFOIL.COM POLAR EXPORT
NACA64-214 a=0.2
NACA64-214 a=0.2 |  |  |  | Cl Max: | 1.147 | at alpha= | 20 | deg
JavaFoil+Calcfoil stall+Eppler ext transition |  |  |  | L/D Max: | 112.775 | at alpha= | 4.5 | deg
Re: | 2000000 |  |  | Cd Min: | 0.00592 | at alpha= | -1 | deg
Mach: | 0.5 |  |  | Cl=0 at alpha= | -1.0714 | deg
|  |  |  | @ Cl=0.1, Cd= | 0.005952
|  |  |  | @ Cl=0.4, Cd= | 0.0060841
|  |  |  | @ Cl=0.6, Cd= | 0.0063018
alpha (deg) | Cl | Cd | Cm | Cl/Cd
-20 | -1.039 | 0.17585 | 0.003 | -5.908
-19.5 | -1.012 | 0.17068 | 0.003 | -5.928
-19 | -0.985 | 0.16845 | 0.002 | -5.847
-18.5 | -0.958 | 0.15939 | 0.002 | -6.013
-18 | -0.932 | 0.15393 | 0.002 | -6.053
-17.5 | -0.904 | 0.1542 | 0.001 | -5.863
-17 | -0.876 | 0.14602 | 0.001 | -6.001
-16.5 | -0.849 | 0.14365 | 0.001 | -5.91
-16 | -0.822 | 0.13745 | 0 | -5.983
-15.5 | -0.795 | 0.13628 | 0 | -5.835
-15 | -0.767 | 0.12903 | 0 | -5.946
-14.5 | -0.74 | 0.12392 | 0 | -5.968
-14 | -0.712 | 0.11775 | -0.001 | -6.051
-13.5 | -0.685 | 0.11198 | -0.001 | -6.121
-13 | -0.658 | 0.10837 | -0.001 | -6.075
-12.5 | -0.63 | 0.10506 | -0.002 | -5.997
-12 | -0.603 | 0.10077 | -0.002 | -5.981
-11.5 | -0.576 | 0.09553 | -0.002 | -6.025
-11 | -0.548 | 0.09099 | -0.002 | -6.026
-10.5 | -0.521 | 0.0882 | -0.003 | -5.907
-10 | -0.493 | 0.08395 | -0.003 | -5.875
-9.5 | -0.466 | 0.08042 | -0.003 | -5.789
-9 | -0.438 | 0.06356 | -0.003 | -6.897
-8.5 | -0.411 | 0.05725 | -0.004 | -7.186
-8 | -0.383 | 0.06104 | -0.004 | -6.276
-7.5 | -0.544 | 0.05113 | -0.005 | -10.639
-7 | -0.686 | 0.01306 | -0.01 | -52.557
-6.5 | -0.672 | 0.0122 | -0.011 | -55.064
-6 | -0.635 | 0.01145 | -0.012 | -55.419
-5.5 | -0.586 | 0.01093 | -0.012 | -53.607
-5 | -0.528 | 0.01034 | -0.013 | -51.036
-4.5 | -0.465 | 0.00989 | -0.014 | -47.039
-4 | -0.401 | 0.00946 | -0.014 | -42.381
-3.5 | -0.335 | 0.00911 | -0.015 | -36.737
-3 | -0.267 | 0.00881 | -0.016 | -30.3
-2.5 | -0.199 | 0.00862 | -0.017 | -23.053
-2 | -0.13 | 0.00594 | -0.017 | -21.801
-1.5 | -0.06 | 0.00596 | -0.018 | -10.087
-1 | 0.01 | 0.00592 | -0.019 | 1.606
-0.5 | 0.079 | 0.00594 | -0.019 | 13.347
0 | 0.149 | 0.00598 | -0.02 | 24.953
0.5 | 0.219 | 0.00601 | -0.021 | 36.454
1 | 0.289 | 0.00602 | -0.022 | 48.029
1.5 | 0.359 | 0.00606 | -0.022 | 59.214
2 | 0.427 | 0.0061 | -0.023 | 70.028
2.5 | 0.496 | 0.00617 | -0.024 | 80.46
3 | 0.565 | 0.00624 | -0.024 | 90.53
3.5 | 0.633 | 0.00636 | -0.025 | 99.595
4 | 0.7 | 0.00652 | -0.026 | 107.354
4.5 | 0.766 | 0.00679 | -0.027 | 112.775
5 | 0.813 | 0.01213 | -0.027 | 67.059
5.5 | 0.871 | 0.01296 | -0.027 | 67.193
6 | 0.923 | 0.0138 | -0.028 | 66.868
6.5 | 0.968 | 0.01478 | -0.028 | 65.534
7 | 1.005 | 0.01593 | -0.029 | 63.053
7.5 | 1.026 | 0.01729 | -0.03 | 59.353
8 | 1.022 | 0.01911 | -0.03 | 53.511
8.5 | 0.96 | 0.02141 | -0.031 | 44.837
9 | 0.554 | 0.06349 | -0.015 | 8.723
9.5 | 0.58 | 0.07803 | -0.014 | 7.434
10 | 0.607 | 0.08571 | -0.015 | 7.087
10.5 | 0.634 | 0.09047 | -0.015 | 7.012
11 | 0.661 | 0.09182 | -0.016 | 7.203
11.5 | 0.689 | 0.09839 | -0.017 | 7.004
12 | 0.716 | 0.10168 | -0.017 | 7.04
12.5 | 0.742 | 0.10634 | -0.017 | 6.981
13 | 0.771 | 0.11067 | -0.019 | 6.963
13.5 | 0.797 | 0.11222 | -0.019 | 7.105
14 | 0.824 | 0.11789 | -0.02 | 6.988
14.5 | 0.851 | 0.12247 | -0.02 | 6.949
15 | 0.879 | 0.12966 | -0.022 | 6.782
15.5 | 0.905 | 0.13445 | -0.022 | 6.735
16 | 0.932 | 0.13764 | -0.023 | 6.773
16.5 | 0.961 | 0.14321 | -0.024 | 6.711
17 | 0.987 | 0.14862 | -0.024 | 6.642
17.5 | 1.014 | 0.15576 | -0.025 | 6.507
18 | 1.04 | 0.15916 | -0.026 | 6.536
18.5 | 1.07 | 0.16636 | -0.027 | 6.432
19 | 1.095 | 0.17105 | -0.027 | 6.401
19.5 | 1.121 | 0.17389 | -0.028 | 6.446
20 | 1.147 | 0.17884 | -0.028 | 6.416

## 56. Re 2M Mach 0.50 (2)
BIGFOIL.COM POLAR EXPORT
NACA64-214 a=0.2
NACA64-214 a=0.2 |  |  |  | Cl Max: | 0.5011 | at alpha= | 2.5 | deg
XFOIL ncrit=9 |  |  |  | L/D Max: | 89.8029 | at alpha= | 2.5 | deg
Re: | 2000000 |  |  | Cd Min: | 0.26127 | at alpha= | -20 | deg
Mach: | 0.5 |  |  | Cl=0 at alpha= | -1.0855 | deg
|  |  |  | @ Cl=0.1, Cd= | 0.0053914
|  |  |  | @ Cl=0.4, Cd= | 0.0054938
|  |  |  | @ Cl=0.6, Cd= | 0.00558
alpha (deg) | Cl | Cd | Cm | Cl/Cd
-20 | -0.8108 | 0.26127 | 0.0748 | -3.1033
-19.5 | -0.7876 | 0.2541 | 0.0696 | -3.0996
-19 | -0.7656 | 0.24573 | 0.0643 | -3.1156
-18.5 | -0.7448 | 0.23657 | 0.0589 | -3.1483
-18 | -0.7229 | 0.22855 | 0.0537 | -3.163
-17.5 | -0.7018 | 0.21988 | 0.0485 | -3.1917
-17 | -0.6846 | 0.20924 | 0.0426 | -3.2718
-16.5 | -0.6596 | 0.20324 | 0.0382 | -3.2454
-16 | -0.6407 | 0.19404 | 0.0329 | -3.3019
-15.5 | -0.6259 | 0.18333 | 0.027 | -3.4141
-15 | -0.6004 | 0.17745 | 0.0229 | -3.3835
-14.5 | -0.5847 | 0.16786 | 0.0176 | -3.4833
-14 | -0.5716 | 0.15776 | 0.0121 | -3.6232
-13 | -0.5444 | 0.13758 | -0.0004 | -3.957
-12.5 | -0.5425 | 0.12755 | -0.0048 | -4.2532
-12 | -0.5441 | 0.11596 | -0.0111 | -4.6921
-11.5 | -0.5537 | 0.10325 | -0.0184 | -5.3627
-11 | -0.5747 | 0.08905 | -0.0271 | -6.4537
-10.5 | -0.6054 | 0.07331 | -0.0379 | -8.2581
-10 | -0.6377 | 0.05727 | -0.0501 | -11.135
-9.5 | -0.6684 | 0.0466 | -0.0567 | -14.3433
-9 | -0.7033 | 0.03772 | -0.0593 | -18.6453
-8.5 | -0.7315 | 0.03104 | -0.0572 | -23.5664
-8 | -0.7539 | 0.02569 | -0.0509 | -29.346
-7.5 | -0.7588 | 0.02047 | -0.0433 | -37.0689
-7 | -0.7316 | 0.01609 | -0.0377 | -45.4692
-6.5 | -0.687 | 0.01361 | -0.033 | -50.4776
-6 | -0.6338 | 0.01207 | -0.0294 | -52.5104
-5.5 | -0.5748 | 0.01098 | -0.0266 | -52.3497
-5 | -0.5124 | 0.01014 | -0.0246 | -50.5325
-4.5 | -0.448 | 0.00947 | -0.0232 | -47.3073
-4 | -0.3815 | 0.00897 | -0.0223 | -42.5307
-3.5 | -0.3143 | 0.00855 | -0.0217 | -36.7602
-3 | -0.247 | 0.00818 | -0.0214 | -30.1956
-2.5 | -0.1818 | 0.00758 | -0.0212 | -23.9842
-2 | -0.123 | 0.00617 | -0.0207 | -19.9352
-1 | 0.0115 | 0.00542 | -0.0213 | 2.1218
-0.5 | 0.0808 | 0.00539 | -0.0218 | 14.9907
0.5 | 0.2205 | 0.0054 | -0.0232 | 40.8333
1 | 0.2905 | 0.00541 | -0.0239 | 53.6969
1.5 | 0.3605 | 0.00546 | -0.0245 | 66.0256
2 | 0.4306 | 0.00552 | -0.0251 | 78.0072
2.5 | 0.5011 | 0.00558 | -0.0256 | 89.8029

## 57. Re 3M Mach 0.00 (1)
BIGFOIL.COM POLAR EXPORT
NACA64-214 a=0.2
NACA64-214 a=0.2 |  |  |  | Cl Max: | 1.244 | at alpha= | 12.5 | deg
JavaFoil+Calcfoil stall+Eppler ext transition |  |  |  | L/D Max: | 114.785 | at alpha= | 4.5 | deg
Re: | 3000000 |  |  | Cd Min: | 0.00534 | at alpha= | -2 | deg
Mach: | 0 |  |  | Cl=0 at alpha= | -1.0667 | deg
|  |  |  | @ Cl=0.1, Cd= | 0.0053652
|  |  |  | @ Cl=0.4, Cd= | 0.00547
|  |  |  | @ Cl=0.6, Cd= | 0.0056971
alpha (deg) | Cl | Cd | Cm | Cl/Cd
-17.5 | -0.785 | 0.13495 | 0.001 | -5.814
-17 | -0.806 | 0.12716 | 0.001 | -6.338
-16.5 | -0.826 | 0.12073 | 0.001 | -6.844
-16 | -0.844 | 0.11394 | 0 | -7.41
-15.5 | -0.863 | 0.10471 | 0 | -8.244
-15 | -0.876 | 0.09946 | 0 | -8.807
-14.5 | -0.881 | 0.09246 | 0 | -9.527
-14 | -0.88 | 0.08792 | -0.001 | -10.013
-13.5 | -0.881 | 0.08059 | -0.001 | -10.933
-13 | -0.9 | 0.06179 | -0.002 | -14.569
-12.5 | -1.007 | 0.01929 | -0.003 | -52.217
-12 | -0.997 | 0.01794 | -0.003 | -55.561
-11.5 | -0.992 | 0.01516 | -0.004 | -65.468
-11 | -0.975 | 0.01414 | -0.004 | -68.954
-10.5 | -0.953 | 0.01314 | -0.005 | -72.552
-10 | -0.927 | 0.01228 | -0.006 | -75.505
-9.5 | -0.897 | 0.0117 | -0.006 | -76.603
-9 | -0.865 | 0.01126 | -0.007 | -76.83
-8.5 | -0.824 | 0.01082 | -0.007 | -76.131
-8 | -0.779 | 0.01035 | -0.008 | -75.287
-7.5 | -0.733 | 0.00998 | -0.008 | -73.397
-7 | -0.683 | 0.00957 | -0.009 | -71.399
-6.5 | -0.632 | 0.00925 | -0.01 | -68.281
-6 | -0.578 | 0.00902 | -0.01 | -64.099
-5.5 | -0.523 | 0.00874 | -0.011 | -59.857
-5 | -0.466 | 0.00846 | -0.011 | -55.102
-4.5 | -0.409 | 0.00828 | -0.012 | -49.385
-4 | -0.35 | 0.00804 | -0.013 | -43.591
-3.5 | -0.292 | 0.00787 | -0.013 | -37.052
-3 | -0.232 | 0.00773 | -0.014 | -30.05
-2.5 | -0.172 | 0.0054 | -0.014 | -31.957
-2 | -0.112 | 0.00534 | -0.015 | -21.037
-1.5 | -0.052 | 0.00537 | -0.016 | -9.713
-1 | 0.008 | 0.00537 | -0.016 | 1.534
-0.5 | 0.069 | 0.00536 | -0.017 | 12.816
0 | 0.129 | 0.00537 | -0.017 | 24.087
0.5 | 0.19 | 0.0054 | -0.018 | 35.158
1 | 0.25 | 0.00542 | -0.019 | 46.157
1.5 | 0.311 | 0.00545 | -0.019 | 57.035
2 | 0.37 | 0.00545 | -0.02 | 67.888
2.5 | 0.43 | 0.00549 | -0.021 | 78.363
3 | 0.49 | 0.00555 | -0.021 | 88.396
3.5 | 0.55 | 0.00557 | -0.022 | 98.655
4 | 0.609 | 0.00572 | -0.022 | 106.425
4.5 | 0.667 | 0.00581 | -0.023 | 114.785
5 | 0.725 | 0.0067 | -0.024 | 108.143
5.5 | 0.782 | 0.0099 | -0.024 | 78.964
6 | 0.833 | 0.01014 | -0.025 | 82.098
6.5 | 0.884 | 0.0106 | -0.025 | 83.362
7 | 0.933 | 0.01106 | -0.026 | 84.351
7.5 | 0.98 | 0.01154 | -0.026 | 84.893
8 | 1.024 | 0.01214 | -0.027 | 84.35
8.5 | 1.066 | 0.01275 | -0.027 | 83.657
9 | 1.105 | 0.01349 | -0.028 | 81.911
9.5 | 1.141 | 0.01423 | -0.028 | 80.144
10 | 1.17 | 0.01507 | -0.029 | 77.64
10.5 | 1.195 | 0.01604 | -0.029 | 74.47
11 | 1.214 | 0.01711 | -0.03 | 70.963
11.5 | 1.229 | 0.01836 | -0.03 | 66.957
12 | 1.239 | 0.01974 | -0.031 | 62.757
12.5 | 1.244 | 0.02115 | -0.031 | 58.814
13 | 1.243 | 0.02289 | -0.032 | 54.323
13.5 | 1.239 | 0.02457 | -0.032 | 50.421
14 | 1.226 | 0.0274 | -0.032 | 44.763
14.5 | 1.213 | 0.02944 | -0.033 | 41.215
15 | 1.193 | 0.03294 | -0.033 | 36.208
15.5 | 1.165 | 0.03828 | -0.033 | 30.444
16 | 1.124 | 0.0471 | -0.033 | 23.861
16.5 | 1.07 | 0.06225 | -0.032 | 17.196
17 | 0.993 | 0.09521 | -0.028 | 10.426
17.5 | 0.939 | 0.12045 | -0.025 | 7.794

## 58. Re 3M Mach 0.00 (2)
BIGFOIL.COM POLAR EXPORT
NACA64-214 a=0.2
NACA64-214 a=0.2 |  |  |  | Cl Max: | 1.5575 | at alpha= | 19.5 | deg
XFOIL ncrit=9 |  |  |  | L/D Max: | 105.822 | at alpha= | 3.5 | deg
Re: | 3000000 |  |  | Cd Min: | 0.07088 | at alpha= | 20 | deg
Mach: | 0 |  |  | Cl=0 at alpha= | -1.0757 | deg
|  |  |  | @ Cl=0.1, Cd= | 0.0045818
|  |  |  | @ Cl=0.4, Cd= | 0.0047107
|  |  |  | @ Cl=0.6, Cd= | 0.0057315
alpha (deg) | Cl | Cd | Cm | Cl/Cd
-20 | -1.4056 | 0.06672 | -0.034 | -21.0671
-19.5 | -1.4341 | 0.05611 | -0.0392 | -25.5587
-19 | -1.4494 | 0.0482 | -0.0422 | -30.0705
-18.5 | -1.4558 | 0.04208 | -0.0437 | -34.596
-18 | -1.4483 | 0.03787 | -0.0441 | -38.244
-17.5 | -1.4485 | 0.03321 | -0.0438 | -43.6164
-17 | -1.4322 | 0.03031 | -0.0431 | -47.2517
-16.5 | -1.4097 | 0.02809 | -0.0422 | -50.1851
-16 | -1.3949 | 0.02544 | -0.0404 | -54.831
-15.5 | -1.3759 | 0.02329 | -0.0383 | -59.0769
-15 | -1.3564 | 0.02137 | -0.0357 | -63.4722
-14.5 | -1.327 | 0.02023 | -0.0335 | -65.5957
-14 | -1.3015 | 0.01901 | -0.0303 | -68.464
-13.5 | -1.2742 | 0.01803 | -0.0268 | -70.6711
-13 | -1.243 | 0.01721 | -0.0234 | -72.2255
-12.5 | -1.2129 | 0.01575 | -0.0202 | -77.0095
-12 | -1.173 | 0.01472 | -0.0183 | -79.6875
-11.5 | -1.1277 | 0.01397 | -0.0172 | -80.723
-11 | -1.0798 | 0.01335 | -0.0164 | -80.8839
-10.5 | -1.0309 | 0.01274 | -0.0157 | -80.9184
-10 | -0.9809 | 0.01216 | -0.0151 | -80.6661
-9.5 | -0.9294 | 0.01166 | -0.0148 | -79.7084
-9 | -0.8789 | 0.01099 | -0.0143 | -79.9727
-8.5 | -0.8271 | 0.01042 | -0.0139 | -79.3762
-8 | -0.7735 | 0.01001 | -0.0138 | -77.2727
-7.5 | -0.7191 | 0.00964 | -0.0139 | -74.5954
-7 | -0.6644 | 0.00928 | -0.0139 | -71.5948
-6.5 | -0.6099 | 0.00884 | -0.014 | -68.9932
-6 | -0.5541 | 0.00855 | -0.0142 | -64.807
-5.5 | -0.498 | 0.00828 | -0.0145 | -60.1449
-5 | -0.442 | 0.00797 | -0.0147 | -55.458
-4.5 | -0.3851 | 0.00774 | -0.0151 | -49.7545
-4 | -0.3283 | 0.00748 | -0.0154 | -43.8904
-3 | -0.2151 | 0.00684 | -0.0162 | -31.4474
-2.5 | -0.1592 | 0.00635 | -0.0166 | -25.0709
-2 | -0.1058 | 0.00535 | -0.0169 | -19.7757
-1.5 | -0.0493 | 0.00487 | -0.0173 | -10.1232
-1 | 0.0088 | 0.00474 | -0.0179 | 1.8565
-0.5 | 0.067 | 0.00461 | -0.0185 | 14.5336
0 | 0.1255 | 0.00456 | -0.0192 | 27.5219
0.5 | 0.1842 | 0.00459 | -0.0198 | 40.1307
1 | 0.2432 | 0.00459 | -0.0205 | 52.9847
1.5 | 0.3019 | 0.00462 | -0.0212 | 65.3463
2 | 0.3607 | 0.00465 | -0.0219 | 77.5699
2.5 | 0.419 | 0.00474 | -0.0225 | 88.3966
3 | 0.4772 | 0.00483 | -0.0231 | 98.7992
3.5 | 0.5344 | 0.00505 | -0.0237 | 105.8218
4 | 0.5894 | 0.00557 | -0.0239 | 105.8169
4.5 | 0.6419 | 0.00637 | -0.024 | 100.7692
5 | 0.693 | 0.00725 | -0.0238 | 95.5862
5.5 | 0.7438 | 0.00807 | -0.0235 | 92.1685
6 | 0.7951 | 0.00874 | -0.0232 | 90.9725
6.5 | 0.8471 | 0.00927 | -0.023 | 91.3808
7 | 0.8994 | 0.00971 | -0.0228 | 92.6262
7.5 | 0.9511 | 0.01014 | -0.0225 | 93.7968
8 | 1.0013 | 0.01065 | -0.022 | 94.0188
8.5 | 1.0512 | 0.01107 | -0.0214 | 94.9593
9 | 1.0986 | 0.01158 | -0.0204 | 94.8705
9.5 | 1.1413 | 0.0121 | -0.0185 | 94.3223
10 | 1.1908 | 0.01261 | -0.0182 | 94.433
10.5 | 1.2338 | 0.01332 | -0.0167 | 92.6276
11 | 1.2708 | 0.01421 | -0.0144 | 89.43
11.5 | 1.3004 | 0.01493 | -0.0107 | 87.0998
12 | 1.3271 | 0.0159 | -0.0071 | 83.4654
12.5 | 1.3533 | 0.01711 | -0.004 | 79.0941
13 | 1.377 | 0.01865 | -0.0011 | 73.8338
13.5 | 1.3971 | 0.02059 | 0.0017 | 67.8533
14 | 1.4226 | 0.02233 | 0.0036 | 63.708
14.5 | 1.447 | 0.02426 | 0.0053 | 59.6455
15 | 1.4691 | 0.02646 | 0.0068 | 55.5215
15.5 | 1.4871 | 0.0291 | 0.0083 | 51.1031
16 | 1.5032 | 0.03202 | 0.0094 | 46.9457
16.5 | 1.5113 | 0.03581 | 0.0105 | 42.2033
17 | 1.5209 | 0.03972 | 0.011 | 38.2905
17.5 | 1.5334 | 0.04359 | 0.0111 | 35.1778
18 | 1.5453 | 0.04768 | 0.0108 | 32.4098
18.5 | 1.5512 | 0.05269 | 0.0101 | 29.4401
19 | 1.5558 | 0.05801 | 0.009 | 26.8195
19.5 | 1.5575 | 0.064 | 0.0073 | 24.3359
20 | 1.5541 | 0.07088 | 0.005 | 21.9258

## 59. Re 3M Mach 0.10 (1)
BIGFOIL.COM POLAR EXPORT
NACA64-214 a=0.2
NACA64-214 a=0.2 |  |  |  | Cl Max: | 1.233 | at alpha= | 12.5 | deg
JavaFoil+Calcfoil stall+Eppler ext transition |  |  |  | L/D Max: | 115.444 | at alpha= | 4.5 | deg
Re: | 3000000 |  |  | Cd Min: | 0.00536 | at alpha= | -1 | deg
Mach: | 0.1 |  |  | Cl=0 at alpha= | -1.0667 | deg
|  |  |  | @ Cl=0.1, Cd= | 0.00539
|  |  |  | @ Cl=0.4, Cd= | 0.00549
|  |  |  | @ Cl=0.6, Cd= | 0.00568
alpha (deg) | Cl | Cd | Cm | Cl/Cd
-16.5 | -0.791 | 0.12346 | 0.001 | -6.408
-16 | -0.813 | 0.11658 | 0 | -6.976
-15.5 | -0.834 | 0.10853 | 0 | -7.681
-15 | -0.851 | 0.10199 | 0 | -8.347
-14.5 | -0.859 | 0.09521 | 0 | -9.019
-14 | -0.861 | 0.09056 | -0.001 | -9.509
-13.5 | -0.863 | 0.08365 | -0.001 | -10.318
-13 | -0.868 | 0.07368 | -0.002 | -11.779
-12.5 | -0.967 | 0.02618 | -0.003 | -36.943
-12 | -0.979 | 0.01975 | -0.003 | -49.6
-11.5 | -0.984 | 0.01567 | -0.004 | -62.774
-11 | -0.969 | 0.01442 | -0.004 | -67.194
-10.5 | -0.95 | 0.01331 | -0.005 | -71.379
-10 | -0.926 | 0.01243 | -0.006 | -74.475
-9.5 | -0.896 | 0.01186 | -0.006 | -75.51
-9 | -0.862 | 0.01079 | -0.007 | -79.957
-8.5 | -0.825 | 0.01094 | -0.007 | -75.42
-8 | -0.782 | 0.01046 | -0.008 | -74.72
-7.5 | -0.735 | 0.01001 | -0.008 | -73.445
-7 | -0.686 | 0.00965 | -0.009 | -71.036
-6.5 | -0.634 | 0.00934 | -0.01 | -67.888
-6 | -0.581 | 0.00903 | -0.01 | -64.293
-5.5 | -0.525 | 0.00874 | -0.011 | -60.071
-5 | -0.468 | 0.00856 | -0.011 | -54.75
-4.5 | -0.411 | 0.00829 | -0.012 | -49.542
-4 | -0.352 | 0.00804 | -0.013 | -43.784
-3.5 | -0.293 | 0.0079 | -0.013 | -37.104
-3 | -0.233 | 0.00773 | -0.014 | -30.186
-2.5 | -0.173 | 0.00539 | -0.014 | -32.153
-2 | -0.113 | 0.00537 | -0.015 | -21.044
-1.5 | -0.052 | 0.00537 | -0.016 | -9.766
-1 | 0.008 | 0.00536 | -0.016 | 1.544
-0.5 | 0.069 | 0.00539 | -0.017 | 12.804
0 | 0.13 | 0.00539 | -0.018 | 24.104
0.5 | 0.191 | 0.00539 | -0.018 | 35.373
1 | 0.251 | 0.00541 | -0.019 | 46.465
1.5 | 0.312 | 0.00546 | -0.019 | 57.209
2 | 0.372 | 0.00549 | -0.02 | 67.745
2.5 | 0.433 | 0.00549 | -0.021 | 78.767
3 | 0.493 | 0.00553 | -0.021 | 89.094
3.5 | 0.552 | 0.0056 | -0.022 | 98.723
4 | 0.612 | 0.0057 | -0.022 | 107.294
4.5 | 0.67 | 0.00581 | -0.023 | 115.444
5 | 0.728 | 0.00673 | -0.024 | 108.155
5.5 | 0.785 | 0.00993 | -0.024 | 79.086
6 | 0.836 | 0.01022 | -0.025 | 81.796
6.5 | 0.887 | 0.01067 | -0.025 | 83.144
7 | 0.936 | 0.01116 | -0.026 | 83.879
7.5 | 0.983 | 0.01167 | -0.026 | 84.257
8 | 1.027 | 0.01226 | -0.027 | 83.789
8.5 | 1.069 | 0.01288 | -0.028 | 82.983
9 | 1.107 | 0.01364 | -0.028 | 81.133
9.5 | 1.142 | 0.01442 | -0.029 | 79.193
10 | 1.171 | 0.01528 | -0.029 | 76.604
10.5 | 1.194 | 0.01629 | -0.03 | 73.25
11 | 1.212 | 0.01739 | -0.03 | 69.674
11.5 | 1.224 | 0.01866 | -0.03 | 65.615
12 | 1.231 | 0.02013 | -0.031 | 61.159
12.5 | 1.233 | 0.02181 | -0.031 | 56.521
13 | 1.23 | 0.02333 | -0.032 | 52.712
13.5 | 1.221 | 0.02542 | -0.032 | 48.022
14 | 1.205 | 0.0284 | -0.032 | 42.42
14.5 | 1.185 | 0.03155 | -0.033 | 37.555
15 | 1.158 | 0.03588 | -0.033 | 32.281
15.5 | 1.126 | 0.04157 | -0.033 | 27.097
16 | 1.071 | 0.0556 | -0.032 | 19.263
16.5 | 0.977 | 0.09494 | -0.027 | 10.295
17 | 0.923 | 0.11843 | -0.024 | 7.793
17.5 | 0.886 | 0.12855 | -0.023 | 6.893

## 60. Re 3M Mach 0.10 (2)
BIGFOIL.COM POLAR EXPORT
NACA64-214 a=0.2
NACA64-214 a=0.2 |  |  |  | Cl Max: | 1.5397 | at alpha= | 19 | deg
XFOIL ncrit=9 |  |  |  | L/D Max: | 106.075 | at alpha= | 3.5 | deg
Re: | 3000000 |  |  | Cd Min: | 0.08513 | at alpha= | -20 | deg
Mach: | 0.1 |  |  | Cl=0 at alpha= | -1.0761 | deg
|  |  |  | @ Cl=0.1, Cd= | 0.0045924
|  |  |  | @ Cl=0.4, Cd= | 0.0047169
|  |  |  | @ Cl=0.6, Cd= | 0.0057161
alpha (deg) | Cl | Cd | Cm | Cl/Cd
-20 | -1.3123 | 0.08513 | -0.0246 | -15.4152
-19.5 | -1.3653 | 0.06858 | -0.0348 | -19.9081
-19 | -1.3957 | 0.05737 | -0.0406 | -24.328
-18.5 | -1.4126 | 0.04908 | -0.0439 | -28.7816
-18 | -1.4122 | 0.04351 | -0.0454 | -32.4569
-17.5 | -1.4219 | 0.0374 | -0.0462 | -38.0187
-17 | -1.4095 | 0.03382 | -0.046 | -41.6765
-16.5 | -1.3887 | 0.03118 | -0.0453 | -44.5382
-16 | -1.3787 | 0.02785 | -0.0439 | -49.5045
-15.5 | -1.3634 | 0.02519 | -0.042 | -54.1247
-15 | -1.3471 | 0.02282 | -0.0395 | -59.0316
-14.5 | -1.3184 | 0.02146 | -0.0373 | -61.4352
-14 | -1.2949 | 0.01994 | -0.0342 | -64.9398
-13.5 | -1.2697 | 0.01872 | -0.0306 | -67.8259
-13 | -1.2451 | 0.01775 | -0.0261 | -70.1465
-12.5 | -1.2109 | 0.01669 | -0.0232 | -72.5524
-12 | -1.1778 | 0.01517 | -0.0203 | -77.6401
-11.5 | -1.1337 | 0.0143 | -0.0188 | -79.2797
-11 | -1.086 | 0.01362 | -0.0177 | -79.7357
-10.5 | -1.0369 | 0.01298 | -0.0169 | -79.8844
-10 | -0.9869 | 0.01235 | -0.0161 | -79.9109
-9.5 | -0.9353 | 0.01181 | -0.0156 | -79.1956
-9 | -0.8832 | 0.01127 | -0.0152 | -78.3673
-8.5 | -0.8324 | 0.01053 | -0.0146 | -79.0503
-8 | -0.7785 | 0.01009 | -0.0144 | -77.1556
-7.5 | -0.7238 | 0.00971 | -0.0143 | -74.5417
-7 | -0.6683 | 0.00938 | -0.0144 | -71.2473
-6.5 | -0.6137 | 0.00889 | -0.0143 | -69.0326
-6 | -0.5576 | 0.00859 | -0.0145 | -64.9127
-5.5 | -0.5009 | 0.00833 | -0.0147 | -60.1321
-5 | -0.4446 | 0.008 | -0.0149 | -55.575
-4.5 | -0.3873 | 0.00778 | -0.0153 | -49.7815
-4 | -0.3303 | 0.0075 | -0.0156 | -44.04
-3.5 | -0.273 | 0.00726 | -0.016 | -37.6033
-3 | -0.2163 | 0.00686 | -0.0163 | -31.5306
-2.5 | -0.1599 | 0.00639 | -0.0167 | -25.0235
-1.5 | -0.0496 | 0.00488 | -0.0174 | -10.1639
-1 | 0.0089 | 0.00475 | -0.018 | 1.8737
-0.5 | 0.0675 | 0.00462 | -0.0187 | 14.6104
0 | 0.1263 | 0.00457 | -0.0193 | 27.6368
0.5 | 0.1855 | 0.0046 | -0.02 | 40.3261
1 | 0.2447 | 0.0046 | -0.0206 | 53.1957
1.5 | 0.3039 | 0.00463 | -0.0213 | 65.6371
2 | 0.3629 | 0.00466 | -0.022 | 77.8755
2.5 | 0.4216 | 0.00475 | -0.0226 | 88.7579
3 | 0.4803 | 0.00484 | -0.0233 | 99.2355
3.5 | 0.5378 | 0.00507 | -0.0238 | 106.075
4 | 0.593 | 0.00561 | -0.024 | 105.7041
4.5 | 0.6458 | 0.00641 | -0.024 | 100.7488
5 | 0.6969 | 0.00733 | -0.0238 | 95.075
5.5 | 0.748 | 0.00814 | -0.0235 | 91.8919
6 | 0.7996 | 0.00881 | -0.0231 | 90.7605
6.5 | 0.8518 | 0.00935 | -0.0228 | 91.1016
7 | 0.9044 | 0.00979 | -0.0226 | 92.38
7.5 | 0.9565 | 0.01022 | -0.0222 | 93.591
8 | 1.0067 | 0.01075 | -0.0216 | 93.6465
8.5 | 1.057 | 0.01117 | -0.0209 | 94.6285
9 | 1.1039 | 0.01173 | -0.0197 | 94.1091
9.5 | 1.1469 | 0.01223 | -0.0177 | 93.7776
10 | 1.1961 | 0.01278 | -0.0172 | 93.5915
10.5 | 1.2377 | 0.01356 | -0.0154 | 91.2758
11 | 1.2714 | 0.01443 | -0.0123 | 88.1081
11.5 | 1.2989 | 0.01525 | -0.0083 | 85.1738
12 | 1.3262 | 0.01634 | -0.0049 | 81.1628
12.5 | 1.3522 | 0.01769 | -0.0019 | 76.4387
13 | 1.3733 | 0.01952 | 0.0012 | 70.3535
13.5 | 1.3968 | 0.02138 | 0.0036 | 65.3321
14 | 1.4212 | 0.02331 | 0.0056 | 60.9695
14.5 | 1.4446 | 0.02543 | 0.0073 | 56.8069
15 | 1.4657 | 0.02784 | 0.0088 | 52.6473
15.5 | 1.482 | 0.03077 | 0.0102 | 48.1638
16 | 1.4943 | 0.03417 | 0.0114 | 43.7313
16.5 | 1.4986 | 0.03854 | 0.0123 | 38.8843
17 | 1.5151 | 0.04203 | 0.0125 | 36.0481
17.5 | 1.5257 | 0.04629 | 0.0124 | 32.9596
18 | 1.5353 | 0.05088 | 0.0119 | 30.1749
18.5 | 1.5384 | 0.05643 | 0.0108 | 27.2621
19 | 1.5397 | 0.06248 | 0.0093 | 24.6431
19.5 | 1.5392 | 0.06903 | 0.0073 | 22.2976
20 | 1.5281 | 0.07738 | 0.0041 | 19.748

## 61. Re 3M Mach 0.25 (1)
BIGFOIL.COM POLAR EXPORT
NACA64-214 a=0.2
NACA64-214 a=0.2 |  |  |  | Cl Max: | 1.182 | at alpha= | 11 | deg
JavaFoil+Calcfoil stall+Eppler ext transition |  |  |  | L/D Max: | 113.867 | at alpha= | 4.5 | deg
Re: | 3000000 |  |  | Cd Min: | 0.00538 | at alpha= | -1 | deg
Mach: | 0.25 |  |  | Cl=0 at alpha= | -1.0714 | deg
|  |  |  | @ Cl=0.1, Cd= | 0.005424
|  |  |  | @ Cl=0.4, Cd= | 0.0055258
|  |  |  | @ Cl=0.6, Cd= | 0.0057395
alpha (deg) | Cl | Cd | Cm | Cl/Cd
-15.5 | -0.596 | 0.12673 | 0 | -4.7
-15 | -0.648 | 0.11586 | 0 | -5.59
-14.5 | -0.682 | 0.10932 | 0 | -6.239
-14 | -0.71 | 0.10057 | -0.001 | -7.064
-13.5 | -0.734 | 0.09559 | -0.001 | -7.683
-13 | -0.754 | 0.08743 | -0.001 | -8.62
-12.5 | -0.767 | 0.08166 | -0.002 | -9.396
-12 | -0.776 | 0.07513 | -0.002 | -10.334
-11.5 | -0.79 | 0.06333 | -0.003 | -12.476
-11 | -0.89 | 0.02197 | -0.004 | -40.491
-10.5 | -0.909 | 0.0157 | -0.005 | -57.889
-10 | -0.902 | 0.01376 | -0.006 | -65.564
-9.5 | -0.884 | 0.01262 | -0.006 | -70.09
-9 | -0.858 | 0.01194 | -0.007 | -71.82
-8.5 | -0.826 | 0.0114 | -0.007 | -72.471
-8 | -0.79 | 0.01094 | -0.008 | -72.223
-7.5 | -0.746 | 0.0104 | -0.009 | -71.731
-7 | -0.698 | 0.01002 | -0.009 | -69.675
-6.5 | -0.648 | 0.00959 | -0.01 | -67.507
-6 | -0.594 | 0.00927 | -0.011 | -64.106
-5.5 | -0.538 | 0.00896 | -0.011 | -60.057
-5 | -0.48 | 0.00867 | -0.012 | -55.383
-4.5 | -0.421 | 0.00844 | -0.012 | -49.92
-4 | -0.361 | 0.0082 | -0.013 | -44.073
-3.5 | -0.301 | 0.00797 | -0.014 | -37.715
-3 | -0.24 | 0.00779 | -0.014 | -30.749
-2.5 | -0.178 | 0.00766 | -0.015 | -23.24
-2 | -0.116 | 0.0054 | -0.015 | -21.492
-1.5 | -0.054 | 0.00542 | -0.016 | -9.934
-1 | 0.009 | 0.00538 | -0.017 | 1.579
-0.5 | 0.071 | 0.00541 | -0.017 | 13.112
0 | 0.133 | 0.00544 | -0.018 | 24.541
0.5 | 0.196 | 0.00544 | -0.019 | 36.036
1 | 0.258 | 0.00548 | -0.019 | 47.159
1.5 | 0.321 | 0.00548 | -0.02 | 58.59
2 | 0.382 | 0.00552 | -0.021 | 69.303
2.5 | 0.444 | 0.00554 | -0.021 | 80.146
3 | 0.506 | 0.0056 | -0.022 | 90.37
3.5 | 0.567 | 0.00568 | -0.022 | 99.925
4 | 0.628 | 0.00579 | -0.023 | 108.538
4.5 | 0.688 | 0.00604 | -0.024 | 113.867
5 | 0.747 | 0.00695 | -0.024 | 107.513
5.5 | 0.801 | 0.0101 | -0.025 | 79.278
6 | 0.854 | 0.01064 | -0.025 | 80.227
6.5 | 0.905 | 0.01113 | -0.026 | 81.366
7 | 0.954 | 0.01167 | -0.027 | 81.734
7.5 | 1 | 0.01225 | -0.027 | 81.639
8 | 1.042 | 0.01299 | -0.028 | 80.214
8.5 | 1.081 | 0.01372 | -0.028 | 78.794
9 | 1.115 | 0.0146 | -0.029 | 76.368
9.5 | 1.145 | 0.01557 | -0.029 | 73.533
10 | 1.165 | 0.01664 | -0.03 | 70.039
10.5 | 1.178 | 0.01792 | -0.03 | 65.712
11 | 1.182 | 0.01936 | -0.031 | 61.073
11.5 | 1.178 | 0.02093 | -0.031 | 56.304
12 | 1.165 | 0.02301 | -0.031 | 50.653
12.5 | 1.143 | 0.0254 | -0.032 | 44.99
13 | 1.11 | 0.02866 | -0.032 | 38.713
13.5 | 1.058 | 0.03558 | -0.032 | 29.739
14 | 0.967 | 0.05782 | -0.029 | 16.725
14.5 | 0.855 | 0.10212 | -0.021 | 8.373
15 | 0.804 | 0.11248 | -0.019 | 7.146
15.5 | 0.749 | 0.12274 | -0.018 | 6.102
16 | 0.685 | 0.12992 | -0.018 | 5.271

## 62. Re 3M Mach 0.25 (2)
BIGFOIL.COM POLAR EXPORT
NACA64-214 a=0.2
NACA64-214 a=0.2 |  |  |  | Cl Max: | 1.4487 | at alpha= | 17 | deg
XFOIL ncrit=9 |  |  |  | L/D Max: | 107.868 | at alpha= | 3.5 | deg
Re: | 3000000 |  |  | Cd Min: | 0.21335 | at alpha= | -19 | deg
Mach: | 0.25 |  |  | Cl=0 at alpha= | -1.0785 | deg
|  |  |  | @ Cl=0.1, Cd= | 0.0046604
|  |  |  | @ Cl=0.4, Cd= | 0.0047742
|  |  |  | @ Cl=0.6, Cd= | 0.0056448
alpha (deg) | Cl | Cd | Cm | Cl/Cd
-19 | -0.7316 | 0.21335 | 0.0486 | -3.4291
-18.5 | -0.7136 | 0.20714 | 0.0443 | -3.445
-18 | -0.6967 | 0.20042 | 0.0399 | -3.4762
-16.5 | -1.0127 | 0.09232 | -0.0224 | -10.9695
-16 | -1.0874 | 0.06888 | -0.0386 | -15.7869
-15.5 | -1.134 | 0.05471 | -0.0473 | -20.7275
-15 | -1.1901 | 0.04222 | -0.0525 | -28.1881
-14.5 | -1.1887 | 0.03693 | -0.0531 | -32.1879
-14 | -1.1959 | 0.03145 | -0.0523 | -38.0254
-13.5 | -1.193 | 0.02733 | -0.0502 | -43.6517
-13 | -1.1906 | 0.02362 | -0.0467 | -50.4064
-12.5 | -1.1761 | 0.02131 | -0.0425 | -55.1901
-11.5 | -1.1469 | 0.01734 | -0.0305 | -66.1419
-11 | -1.111 | 0.01573 | -0.027 | -70.6294
-10.5 | -1.0641 | 0.01476 | -0.0248 | -72.0935
-10 | -1.0153 | 0.01381 | -0.0229 | -73.5192
-9.5 | -0.9646 | 0.01295 | -0.0213 | -74.4865
-9 | -0.9122 | 0.01217 | -0.0199 | -74.9548
-8.5 | -0.8577 | 0.01154 | -0.019 | -74.3241
-8 | -0.8053 | 0.01064 | -0.0177 | -75.6861
-7.5 | -0.7489 | 0.01014 | -0.0171 | -73.856
-7 | -0.6917 | 0.0097 | -0.0167 | -71.3093
-6 | -0.5766 | 0.00882 | -0.0162 | -65.3741
-5.5 | -0.5179 | 0.00851 | -0.0162 | -60.8578
-5 | -0.4593 | 0.00816 | -0.0162 | -56.2868
-4.5 | -0.4002 | 0.0079 | -0.0163 | -50.6582
-4 | -0.3408 | 0.00762 | -0.0165 | -44.7244
-3.5 | -0.2814 | 0.00737 | -0.0168 | -38.1818
-3 | -0.2226 | 0.00702 | -0.0171 | -31.7094
-2.5 | -0.1642 | 0.00655 | -0.0174 | -25.0687
-2 | -0.1082 | 0.00564 | -0.0177 | -19.1844
-1.5 | -0.051 | 0.00494 | -0.018 | -10.3239
-1 | 0.0095 | 0.00478 | -0.0186 | 1.9874
-0.5 | 0.07 | 0.00469 | -0.0193 | 14.9254
0 | 0.1309 | 0.00463 | -0.0199 | 28.2721
0.5 | 0.1921 | 0.00464 | -0.0206 | 41.4009
1 | 0.2532 | 0.00467 | -0.0213 | 54.2184
1.5 | 0.3145 | 0.00468 | -0.022 | 67.2009
2 | 0.3755 | 0.00474 | -0.0227 | 79.2194
3 | 0.4971 | 0.00491 | -0.0239 | 101.2424
3.5 | 0.5566 | 0.00516 | -0.0243 | 107.8682
4 | 0.613 | 0.00579 | -0.0244 | 105.8722
4.5 | 0.6669 | 0.00666 | -0.0242 | 100.1351
5 | 0.7188 | 0.00765 | -0.0237 | 93.9608
5.5 | 0.7714 | 0.00847 | -0.0231 | 91.0744
6 | 0.8239 | 0.0092 | -0.0224 | 89.5543
6.5 | 0.8785 | 0.00969 | -0.0219 | 90.6605
7 | 0.9324 | 0.01018 | -0.0212 | 91.5914
7.5 | 0.9852 | 0.01069 | -0.0203 | 92.1609
8 | 1.0369 | 0.01121 | -0.0192 | 92.4978
8.5 | 1.0861 | 0.01181 | -0.0176 | 91.9644
9 | 1.1312 | 0.01248 | -0.0153 | 90.641
9.5 | 1.1702 | 0.01303 | -0.0118 | 89.8081
10 | 1.2127 | 0.0139 | -0.0095 | 87.2446
10.5 | 1.2348 | 0.01511 | -0.0042 | 81.7207
11 | 1.2647 | 0.01632 | -0.0006 | 77.4939
11.5 | 1.2938 | 0.01779 | 0.0026 | 72.7263
12 | 1.3197 | 0.01962 | 0.0057 | 67.263
12.5 | 1.3367 | 0.02222 | 0.009 | 60.1575
13 | 1.3631 | 0.0244 | 0.0112 | 55.8648
13.5 | 1.3844 | 0.02709 | 0.0133 | 51.1037
14 | 1.4024 | 0.03018 | 0.0152 | 46.4679
14.5 | 1.4182 | 0.03361 | 0.0168 | 42.1958
15 | 1.4235 | 0.03818 | 0.018 | 37.2839
15.5 | 1.4336 | 0.04268 | 0.0185 | 33.5895
16 | 1.4441 | 0.04743 | 0.0186 | 30.447
16.5 | 1.4461 | 0.05336 | 0.0179 | 27.1008
17 | 1.4487 | 0.05956 | 0.0168 | 24.3234
17.5 | 1.4465 | 0.0667 | 0.0148 | 21.6867
18 | 1.4324 | 0.0758 | 0.0114 | 18.8971
18.5 | 1.4053 | 0.08735 | 0.0061 | 16.0882
19 | 1.3759 | 0.10013 | -0.0007 | 13.7411
19.5 | 1.3497 | 0.11312 | -0.0081 | 11.9316
20 | 1.3063 | 0.1297 | -0.0184 | 10.0717

## 63. Re 3M Mach 0.50 (1)
BIGFOIL.COM POLAR EXPORT
NACA64-214 a=0.2
NACA64-214 a=0.2 |  |  |  | Cl Max: | 1.149 | at alpha= | 20 | deg
JavaFoil+Calcfoil stall+Eppler ext transition |  |  |  | L/D Max: | 111.97 | at alpha= | 4 | deg
Re: | 3000000 |  |  | Cd Min: | 0.00555 | at alpha= | -1 | deg
Mach: | 0.5 |  |  | Cl=0 at alpha= | -1.0714 | deg
|  |  |  | @ Cl=0.1, Cd= | 0.005583
|  |  |  | @ Cl=0.4, Cd= | 0.0057381
|  |  |  | @ Cl=0.6, Cd= | 0.0060072
alpha (deg) | Cl | Cd | Cm | Cl/Cd
-20 | -1.041 | 0.16582 | 0.003 | -6.28
-19.5 | -1.013 | 0.16118 | 0.003 | -6.284
-19 | -0.986 | 0.15866 | 0.002 | -6.212
-18.5 | -0.959 | 0.15206 | 0.002 | -6.305
-18 | -0.932 | 0.14579 | 0.002 | -6.394
-17.5 | -0.906 | 0.14472 | 0.001 | -6.261
-17 | -0.877 | 0.1389 | 0.001 | -6.312
-16.5 | -0.849 | 0.13644 | 0.001 | -6.226
-16 | -0.822 | 0.12815 | 0 | -6.418
-15.5 | -0.796 | 0.12666 | 0 | -6.281
-15 | -0.768 | 0.122 | 0 | -6.298
-14.5 | -0.74 | 0.11789 | 0 | -6.276
-14 | -0.713 | 0.10999 | -0.001 | -6.482
-13.5 | -0.686 | 0.10647 | -0.001 | -6.442
-13 | -0.659 | 0.10307 | -0.001 | -6.392
-12.5 | -0.631 | 0.10097 | -0.002 | -6.248
-12 | -0.603 | 0.09396 | -0.002 | -6.417
-11.5 | -0.576 | 0.08935 | -0.002 | -6.445
-11 | -0.549 | 0.08648 | -0.002 | -6.344
-10.5 | -0.521 | 0.0839 | -0.003 | -6.213
-10 | -0.493 | 0.08025 | -0.003 | -6.149
-9.5 | -0.466 | 0.06862 | -0.003 | -6.791
-9 | -0.439 | 0.06139 | -0.004 | -7.149
-8.5 | -0.412 | 0.05515 | -0.004 | -7.479
-8 | -0.383 | 0.05855 | -0.004 | -6.545
-7.5 | -0.546 | 0.04876 | -0.005 | -11.19
-7 | -0.692 | 0.01215 | -0.01 | -56.959
-6.5 | -0.674 | 0.01132 | -0.011 | -59.556
-6 | -0.639 | 0.01078 | -0.012 | -59.272
-5.5 | -0.586 | 0.01012 | -0.012 | -57.936
-5 | -0.528 | 0.00965 | -0.013 | -54.669
-4.5 | -0.465 | 0.00922 | -0.014 | -50.502
-4 | -0.401 | 0.00889 | -0.014 | -45.099
-3.5 | -0.335 | 0.00858 | -0.015 | -39.019
-3 | -0.267 | 0.0083 | -0.016 | -32.191
-2.5 | -0.199 | 0.00804 | -0.017 | -24.699
-2 | -0.13 | 0.00559 | -0.017 | -23.19
-1.5 | -0.06 | 0.00557 | -0.018 | -10.809
-1 | 0.01 | 0.00555 | -0.019 | 1.713
-0.5 | 0.079 | 0.00558 | -0.019 | 14.224
0 | 0.149 | 0.00559 | -0.02 | 26.675
0.5 | 0.219 | 0.00562 | -0.021 | 39.009
1 | 0.289 | 0.00565 | -0.022 | 51.167
1.5 | 0.359 | 0.00572 | -0.022 | 62.74
2 | 0.427 | 0.00575 | -0.023 | 74.327
2.5 | 0.496 | 0.00581 | -0.024 | 85.444
3 | 0.565 | 0.00593 | -0.024 | 95.323
3.5 | 0.633 | 0.00608 | -0.025 | 104.082
4 | 0.7 | 0.00625 | -0.026 | 111.97
4.5 | 0.766 | 0.00743 | -0.027 | 103.047
5 | 0.816 | 0.0113 | -0.027 | 72.227
5.5 | 0.874 | 0.01205 | -0.027 | 72.494
6 | 0.926 | 0.01281 | -0.028 | 72.297
6.5 | 0.972 | 0.0137 | -0.029 | 70.921
7 | 1.008 | 0.01477 | -0.029 | 68.252
7.5 | 1.03 | 0.01601 | -0.03 | 64.318
8 | 1.026 | 0.01764 | -0.03 | 58.153
8.5 | 0.964 | 0.01976 | -0.031 | 48.787
9 | 0.556 | 0.06056 | -0.017 | 9.175
9.5 | 0.58 | 0.07308 | -0.014 | 7.94
10 | 0.609 | 0.06712 | -0.016 | 9.07
10.5 | 0.635 | 0.0754 | -0.016 | 8.424
11 | 0.662 | 0.08618 | -0.016 | 7.682
11.5 | 0.689 | 0.092 | -0.017 | 7.493
12 | 0.716 | 0.09528 | -0.018 | 7.517
12.5 | 0.743 | 0.10005 | -0.018 | 7.423
13 | 0.771 | 0.10443 | -0.019 | 7.386
13.5 | 0.798 | 0.10667 | -0.02 | 7.479
14 | 0.824 | 0.1101 | -0.02 | 7.487
14.5 | 0.852 | 0.11689 | -0.021 | 7.293
15 | 0.88 | 0.12422 | -0.022 | 7.087
15.5 | 0.906 | 0.12573 | -0.022 | 7.205
16 | 0.933 | 0.13175 | -0.023 | 7.082
16.5 | 0.963 | 0.13795 | -0.025 | 6.981
17 | 0.988 | 0.13896 | -0.025 | 7.107
17.5 | 1.014 | 0.14442 | -0.025 | 7.023
18 | 1.041 | 0.15365 | -0.026 | 6.776
18.5 | 1.072 | 0.15567 | -0.028 | 6.888
19 | 1.096 | 0.15914 | -0.027 | 6.884
19.5 | 1.122 | 0.1664 | -0.028 | 6.743
20 | 1.149 | 0.16758 | -0.029 | 6.855

## 64. Re 3M Mach 0.50 (2)
BIGFOIL.COM POLAR EXPORT
NACA64-214 a=0.2
NACA64-214 a=0.2 |  |  |  | Cl Max: | 1.146 | at alpha= | 10 | deg
XFOIL ncrit=9 |  |  |  | L/D Max: | 114.314 | at alpha= | 3.5 | deg
Re: | 3000000 |  |  | Cd Min: | 0.26114 | at alpha= | -20 | deg
Mach: | 0.5 |  |  | Cl=0 at alpha= | -1.0874 | deg
|  |  |  | @ Cl=0.1, Cd= | 0.0049017
|  |  |  | @ Cl=0.4, Cd= | 0.0049813
|  |  |  | @ Cl=0.6, Cd= | 0.0053721
alpha (deg) | Cl | Cd | Cm | Cl/Cd
-20 | -0.8121 | 0.26114 | 0.0749 | -3.1098
-19.5 | -0.7899 | 0.25294 | 0.0695 | -3.1229
-19 | -0.7706 | 0.24281 | 0.0638 | -3.1737
-18.5 | -0.7496 | 0.23411 | 0.0583 | -3.2019
-18 | -0.7263 | 0.22685 | 0.0534 | -3.2017
-17.5 | -0.7097 | 0.21587 | 0.0474 | -3.2876
-17 | -0.6865 | 0.20871 | 0.0426 | -3.2893
-16.5 | -0.665 | 0.20086 | 0.0376 | -3.3108
-16 | -0.6501 | 0.18997 | 0.0318 | -3.4221
-15.5 | -0.63 | 0.18202 | 0.0268 | -3.4612
-15 | -0.6106 | 0.1737 | 0.0218 | -3.5153
-14 | -0.5777 | 0.1542 | 0.0096 | -3.7464
-13.5 | -0.5759 | 0.14373 | 0.0054 | -4.0068
-13 | -0.5708 | 0.1329 | -0.0005 | -4.295
-12.5 | -0.5744 | 0.1207 | -0.0077 | -4.7589
-12 | -0.5761 | 0.10953 | -0.0145 | -5.2597
-11.5 | -0.5835 | 0.09779 | -0.0218 | -5.9669
-11 | -0.5945 | 0.0858 | -0.0296 | -6.9289
-10.5 | -0.6223 | 0.06918 | -0.0415 | -8.9954
-10 | -0.6595 | 0.05435 | -0.0526 | -12.1343
-8.5 | -0.7729 | 0.02792 | -0.0561 | -27.6827
-8 | -0.8092 | 0.02174 | -0.047 | -37.2217
-7.5 | -0.7996 | 0.01669 | -0.0401 | -47.9089
-7 | -0.7606 | 0.01371 | -0.0348 | -55.4778
-6.5 | -0.7098 | 0.01187 | -0.0305 | -59.7978
-6 | -0.6511 | 0.01068 | -0.0273 | -60.9644
-5.5 | -0.589 | 0.00972 | -0.0248 | -60.5967
-5 | -0.5224 | 0.00911 | -0.0233 | -57.3436
-4.5 | -0.4544 | 0.00867 | -0.0223 | -52.4106
-4 | -0.387 | 0.00822 | -0.0215 | -47.0803
-3.5 | -0.3184 | 0.00788 | -0.0212 | -40.4061
-3 | -0.2499 | 0.00758 | -0.021 | -32.9683
-2 | -0.1175 | 0.00648 | -0.0209 | -18.1327
-1.5 | -0.0571 | 0.00519 | -0.0208 | -11.0019
-1 | 0.0121 | 0.00498 | -0.0213 | 2.4297
-0.5 | 0.0817 | 0.00492 | -0.0219 | 16.6057
0 | 0.1516 | 0.00485 | -0.0226 | 31.2577
0.5 | 0.2218 | 0.00488 | -0.0234 | 45.4508
1 | 0.2921 | 0.00492 | -0.0241 | 59.3699
1.5 | 0.3625 | 0.00496 | -0.0249 | 73.0847
2 | 0.433 | 0.005 | -0.0255 | 86.6
2.5 | 0.5035 | 0.00507 | -0.0261 | 99.3097
3 | 0.5736 | 0.00522 | -0.0264 | 109.8851
3.5 | 0.6413 | 0.00561 | -0.0264 | 114.3137
4 | 0.7019 | 0.00659 | -0.0255 | 106.5099
5 | 0.8091 | 0.00913 | -0.0212 | 88.6199
5.5 | 0.8641 | 0.01005 | -0.0186 | 85.9801
6 | 0.921 | 0.01075 | -0.016 | 85.6744
6.5 | 0.9751 | 0.01149 | -0.0127 | 84.8651
7 | 1.0136 | 0.01242 | -0.007 | 81.6103
7.5 | 1.0441 | 0.01362 | -0.0005 | 76.6593
8 | 1.0727 | 0.01533 | 0.0053 | 69.9739
8.5 | 1.0933 | 0.01765 | 0.0111 | 61.9433
9.5 | 1.1392 | 0.02418 | 0.0183 | 47.1133
10 | 1.146 | 0.02866 | 0.0222 | 39.986
10.5 | 1.144 | 0.03405 | 0.0253 | 33.5977
11 | 1.1286 | 0.04095 | 0.0273 | 27.5604
11.5 | 1.1061 | 0.04936 | 0.0273 | 22.4088
12 | 1.0811 | 0.05906 | 0.0248 | 18.3051
12.5 | 1.0537 | 0.07018 | 0.0201 | 15.0142
13 | 1.0254 | 0.08271 | 0.0132 | 12.3975
13.5 | 1.0017 | 0.09597 | 0.005 | 10.4376
14 | 0.976 | 0.11046 | -0.0044 | 8.8358
14.5 | 0.9507 | 0.12576 | -0.0143 | 7.5596
15 | 0.924 | 0.14183 | -0.0247 | 6.5148

## 65. Re 4M Mach 0.00 (1)
BIGFOIL.COM POLAR EXPORT
NACA64-214 a=0.2
NACA64-214 a=0.2 |  |  |  | Cl Max: | 1.248 | at alpha= | 12.5 | deg
JavaFoil+Calcfoil stall+Eppler ext transition |  |  |  | L/D Max: | 107.276 | at alpha= | 4 | deg
Re: | 4000000 |  |  | Cd Min: | 0.00515 | at alpha= | -1 | deg
Mach: | 0 |  |  | Cl=0 at alpha= | -1.0667 | deg
|  |  |  | @ Cl=0.1, Cd= | 0.0051655
|  |  |  | @ Cl=0.4, Cd= | 0.00528
|  |  |  | @ Cl=0.6, Cd= | 0.0056349
alpha (deg) | Cl | Cd | Cm | Cl/Cd
-17.5 | -0.786 | 0.13105 | 0.001 | -6
-17 | -0.808 | 0.12349 | 0.001 | -6.543
-16.5 | -0.829 | 0.11687 | 0.001 | -7.089
-16 | -0.847 | 0.10958 | 0 | -7.732
-15.5 | -0.868 | 0.09989 | 0 | -8.687
-15 | -0.882 | 0.09365 | 0 | -9.416
-14.5 | -0.89 | 0.08523 | -0.001 | -10.44
-14 | -0.889 | 0.08101 | -0.001 | -10.978
-13.5 | -0.904 | 0.06619 | -0.001 | -13.657
-13 | -1.001 | 0.02342 | -0.002 | -42.733
-12.5 | -1.017 | 0.01712 | -0.003 | -59.401
-12 | -1.006 | 0.01604 | -0.003 | -62.675
-11.5 | -0.997 | 0.0141 | -0.004 | -70.727
-11 | -0.979 | 0.01322 | -0.004 | -74.031
-10.5 | -0.957 | 0.01239 | -0.005 | -77.222
-10 | -0.93 | 0.01162 | -0.006 | -80.073
-9.5 | -0.9 | 0.01057 | -0.006 | -85.155
-9 | -0.865 | 0.01069 | -0.007 | -80.915
-8.5 | -0.824 | 0.01031 | -0.007 | -79.869
-8 | -0.78 | 0.00983 | -0.008 | -79.312
-7.5 | -0.733 | 0.00947 | -0.008 | -77.354
-7 | -0.683 | 0.00915 | -0.009 | -74.701
-6.5 | -0.632 | 0.00886 | -0.01 | -71.311
-6 | -0.578 | 0.00857 | -0.01 | -67.496
-5.5 | -0.523 | 0.0084 | -0.011 | -62.279
-5 | -0.466 | 0.00813 | -0.011 | -57.368
-4.5 | -0.409 | 0.00788 | -0.012 | -51.881
-4 | -0.35 | 0.00771 | -0.013 | -45.451
-3.5 | -0.292 | 0.00754 | -0.013 | -38.641
-3 | -0.232 | 0.00738 | -0.014 | -31.459
-2.5 | -0.172 | 0.00518 | -0.014 | -33.274
-2 | -0.112 | 0.00517 | -0.015 | -21.726
-1.5 | -0.052 | 0.00516 | -0.016 | -10.105
-1 | 0.008 | 0.00515 | -0.016 | 1.6
-0.5 | 0.069 | 0.00515 | -0.017 | 13.349
0 | 0.129 | 0.00518 | -0.017 | 24.941
0.5 | 0.19 | 0.0052 | -0.018 | 36.466
1 | 0.25 | 0.00522 | -0.019 | 47.942
1.5 | 0.311 | 0.00526 | -0.019 | 59.092
2 | 0.37 | 0.00527 | -0.02 | 70.263
2.5 | 0.43 | 0.00529 | -0.021 | 81.373
3 | 0.49 | 0.00539 | -0.021 | 90.883
3.5 | 0.55 | 0.00544 | -0.022 | 100.962
4 | 0.609 | 0.00567 | -0.022 | 107.276
4.5 | 0.667 | 0.00638 | -0.023 | 104.548
5 | 0.725 | 0.00678 | -0.024 | 106.921
5.5 | 0.782 | 0.00937 | -0.024 | 83.448
6 | 0.837 | 0.00985 | -0.025 | 84.963
6.5 | 0.886 | 0.01012 | -0.025 | 87.53
7 | 0.935 | 0.01055 | -0.026 | 88.656
7.5 | 0.982 | 0.01098 | -0.026 | 89.504
8 | 1.027 | 0.01154 | -0.027 | 88.988
8.5 | 1.069 | 0.01209 | -0.027 | 88.434
9 | 1.108 | 0.01277 | -0.028 | 86.725
9.5 | 1.144 | 0.01346 | -0.028 | 84.953
10 | 1.173 | 0.01423 | -0.029 | 82.469
10.5 | 1.198 | 0.01512 | -0.029 | 79.225
11 | 1.218 | 0.01612 | -0.03 | 75.568
11.5 | 1.233 | 0.01726 | -0.03 | 71.429
12 | 1.242 | 0.01853 | -0.031 | 67.039
12.5 | 1.248 | 0.01982 | -0.031 | 62.939
13 | 1.247 | 0.02142 | -0.032 | 58.24
13.5 | 1.243 | 0.02296 | -0.032 | 54.147
14 | 1.232 | 0.0255 | -0.032 | 48.295
14.5 | 1.219 | 0.02733 | -0.033 | 44.591
15 | 1.199 | 0.0303 | -0.033 | 39.578
15.5 | 1.174 | 0.03453 | -0.033 | 33.996
16 | 1.137 | 0.04086 | -0.033 | 27.833
16.5 | 1.093 | 0.05002 | -0.033 | 21.857
17 | 1.046 | 0.06159 | -0.032 | 16.99
17.5 | 0.961 | 0.101 | -0.028 | 9.518

## 66. Re 4M Mach 0.00 (2)
BIGFOIL.COM POLAR EXPORT
NACA64-214 a=0.2
NACA64-214 a=0.2 |  |  |  | Cl Max: | 1.604 | at alpha= | 19.5 | deg
XFOIL ncrit=9 |  |  |  | L/D Max: | 103.977 | at alpha= | 3.5 | deg
Re: | 4000000 |  |  | Cd Min: | 0.0646 | at alpha= | 20 | deg
Mach: | 0 |  |  | Cl=0 at alpha= | -1.0795 | deg
|  |  |  | @ Cl=0.1, Cd= | 0.004381
|  |  |  | @ Cl=0.4, Cd= | 0.0044763
|  |  |  | @ Cl=0.6, Cd= | 0.0060199
alpha (deg) | Cl | Cd | Cm | Cl/Cd
-20 | -1.5038 | 0.05313 | -0.0408 | -28.3042
-19.5 | -1.5087 | 0.04676 | -0.043 | -32.2648
-19 | -1.5083 | 0.04147 | -0.0441 | -36.3709
-18.5 | -1.5038 | 0.03704 | -0.0445 | -40.5994
-18 | -1.4899 | 0.03373 | -0.0443 | -44.1714
-17.5 | -1.4816 | 0.03015 | -0.0434 | -49.141
-17 | -1.4754 | 0.02669 | -0.0418 | -55.2791
-16.5 | -1.4693 | 0.02355 | -0.0393 | -62.3907
-16 | -1.4534 | 0.02136 | -0.0366 | -68.0431
-15.5 | -1.431 | 0.01977 | -0.0338 | -72.3824
-15 | -1.4084 | 0.01839 | -0.0305 | -76.5851
-14.5 | -1.3839 | 0.01735 | -0.0266 | -79.7637
-14 | -1.3515 | 0.0166 | -0.0236 | -81.4157
-13.5 | -1.3156 | 0.01594 | -0.0209 | -82.5345
-13 | -1.2752 | 0.01517 | -0.019 | -84.0606
-12.5 | -1.2311 | 0.01449 | -0.0177 | -84.962
-12 | -1.1846 | 0.01387 | -0.0167 | -85.4074
-11.5 | -1.1383 | 0.01313 | -0.0157 | -86.6946
-11 | -1.0922 | 0.01225 | -0.0146 | -89.1592
-10.5 | -1.0424 | 0.01164 | -0.014 | -89.5533
-10 | -0.9912 | 0.01112 | -0.0136 | -89.1367
-9.5 | -0.9388 | 0.01067 | -0.0134 | -87.985
-9 | -0.8856 | 0.01026 | -0.0133 | -86.3158
-8.5 | -0.8317 | 0.00989 | -0.0133 | -84.095
-8 | -0.7788 | 0.00934 | -0.013 | -83.3833
-7.5 | -0.7242 | 0.00899 | -0.0131 | -80.5562
-7 | -0.6687 | 0.00869 | -0.0133 | -76.9505
-6.5 | -0.6131 | 0.00838 | -0.0135 | -73.1623
-6 | -0.5573 | 0.00805 | -0.0137 | -69.2298
-5.5 | -0.5008 | 0.00782 | -0.014 | -64.0409
-5 | -0.4442 | 0.00756 | -0.0144 | -58.7566
-4.5 | -0.3872 | 0.00733 | -0.0148 | -52.824
-4 | -0.3301 | 0.00711 | -0.0152 | -46.4276
-3.5 | -0.2728 | 0.0069 | -0.0156 | -39.5362
-3 | -0.2159 | 0.00658 | -0.0161 | -32.8116
-2.5 | -0.1591 | 0.00623 | -0.0165 | -25.5377
-2 | -0.1032 | 0.00564 | -0.0169 | -18.2979
-1.5 | -0.0487 | 0.00477 | -0.0173 | -10.2096
-1 | 0.0092 | 0.00456 | -0.0179 | 2.0175
-0.5 | 0.0674 | 0.00442 | -0.0186 | 15.2489
0 | 0.1259 | 0.00435 | -0.0192 | 28.9425
0.5 | 0.1847 | 0.00433 | -0.0199 | 42.6559
1 | 0.2437 | 0.00435 | -0.0206 | 56.023
1.5 | 0.3025 | 0.00438 | -0.0213 | 69.0639
2 | 0.3613 | 0.00441 | -0.022 | 81.9274
2.5 | 0.4197 | 0.00451 | -0.0227 | 93.0599
3 | 0.4776 | 0.00468 | -0.0233 | 102.0513
3.5 | 0.5334 | 0.00513 | -0.0237 | 103.9766
5 | 0.6928 | 0.00726 | -0.0239 | 95.427
5.5 | 0.7457 | 0.00785 | -0.0239 | 94.9936
6 | 0.7981 | 0.00844 | -0.0237 | 94.5616
7 | 0.9044 | 0.00927 | -0.0236 | 97.562
7.5 | 0.9571 | 0.00966 | -0.0235 | 99.0787
8 | 1.0091 | 0.01006 | -0.0232 | 100.3082
8.5 | 1.0598 | 0.01049 | -0.0228 | 101.0296
9 | 1.109 | 0.01099 | -0.0222 | 100.9099
9.5 | 1.1573 | 0.01142 | -0.0213 | 101.3398
10 | 1.2014 | 0.01195 | -0.0198 | 100.5356
10.5 | 1.2471 | 0.01249 | -0.0187 | 99.8479
11 | 1.2909 | 0.0131 | -0.0174 | 98.542
11.5 | 1.3299 | 0.01383 | -0.0153 | 96.1605
12 | 1.3539 | 0.01469 | -0.0107 | 92.1647
12.5 | 1.376 | 0.01587 | -0.0066 | 86.7045
13 | 1.4046 | 0.01697 | -0.0038 | 82.7696
13.5 | 1.4317 | 0.01831 | -0.0013 | 78.1922
14 | 1.4566 | 0.0199 | 0.0011 | 73.196
14.5 | 1.4797 | 0.02175 | 0.0032 | 68.0322
15 | 1.4996 | 0.02395 | 0.0053 | 62.6138
15.5 | 1.5148 | 0.02666 | 0.0073 | 56.8192
16 | 1.536 | 0.02904 | 0.0085 | 52.8926
16.5 | 1.552 | 0.03196 | 0.0096 | 48.5607
17 | 1.5691 | 0.03492 | 0.0104 | 44.9341
17.5 | 1.5819 | 0.03846 | 0.0109 | 41.131
18 | 1.5932 | 0.04235 | 0.0111 | 37.6198
18.5 | 1.5992 | 0.047 | 0.0109 | 34.0255
19 | 1.6039 | 0.05204 | 0.0102 | 30.8205
19.5 | 1.604 | 0.05785 | 0.0091 | 27.7269
20 | 1.5993 | 0.0646 | 0.0072 | 24.757

## 67. Re 4M Mach 0.10 (1)
BIGFOIL.COM POLAR EXPORT
NACA64-214 a=0.2
NACA64-214 a=0.2 |  |  |  | Cl Max: | 1.237 | at alpha= | 12.5 | deg
JavaFoil+Calcfoil stall+Eppler ext transition |  |  |  | L/D Max: | 107.534 | at alpha= | 4 | deg
Re: | 4000000 |  |  | Cd Min: | 0.00514 | at alpha= | -0.5 | deg
Mach: | 0.1 |  |  | Cl=0 at alpha= | -1.0667 | deg
|  |  |  | @ Cl=0.1, Cd= | 0.0051603
|  |  |  | @ Cl=0.4, Cd= | 0.0052921
|  |  |  | @ Cl=0.6, Cd= | 0.005646
alpha (deg) | Cl | Cd | Cm | Cl/Cd
-17.5 | -0.743 | 0.13499 | 0.001 | -5.504
-17 | -0.769 | 0.12649 | 0.001 | -6.077
-16.5 | -0.793 | 0.11938 | 0.001 | -6.641
-16 | -0.816 | 0.11243 | 0 | -7.254
-15.5 | -0.837 | 0.10456 | 0 | -8.004
-15 | -0.855 | 0.09769 | 0 | -8.756
-14.5 | -0.864 | 0.08991 | -0.001 | -9.615
-14 | -0.866 | 0.08617 | -0.001 | -10.049
-13.5 | -0.873 | 0.07674 | -0.001 | -11.371
-13 | -0.965 | 0.02979 | -0.002 | -32.411
-12.5 | -0.994 | 0.01943 | -0.003 | -51.189
-12 | -0.992 | 0.01699 | -0.003 | -58.409
-11.5 | -0.989 | 0.01451 | -0.004 | -68.164
-11 | -0.973 | 0.01346 | -0.004 | -72.285
-10.5 | -0.953 | 0.01253 | -0.005 | -76.08
-10 | -0.928 | 0.01177 | -0.006 | -78.91
-9.5 | -0.899 | 0.01026 | -0.006 | -87.622
-9 | -0.866 | 0.01085 | -0.007 | -79.825
-8.5 | -0.825 | 0.01043 | -0.007 | -79.089
-8 | -0.782 | 0.00993 | -0.008 | -78.727
-7.5 | -0.735 | 0.00954 | -0.008 | -77.013
-7 | -0.686 | 0.00917 | -0.009 | -74.806
-6.5 | -0.634 | 0.00887 | -0.01 | -71.488
-6 | -0.581 | 0.00865 | -0.01 | -67.156
-5.5 | -0.525 | 0.0084 | -0.011 | -62.53
-5 | -0.468 | 0.00814 | -0.011 | -57.516
-4.5 | -0.411 | 0.00797 | -0.012 | -51.526
-4 | -0.352 | 0.00777 | -0.013 | -45.327
-3.5 | -0.293 | 0.0076 | -0.013 | -38.546
-3 | -0.233 | 0.00741 | -0.014 | -31.503
-2.5 | -0.173 | 0.00522 | -0.014 | -33.223
-2 | -0.113 | 0.00517 | -0.015 | -21.858
-1.5 | -0.052 | 0.00518 | -0.016 | -10.114
-1 | 0.008 | 0.00517 | -0.016 | 1.6
-0.5 | 0.069 | 0.00514 | -0.017 | 13.424
0 | 0.13 | 0.00518 | -0.018 | 25.095
0.5 | 0.191 | 0.00522 | -0.018 | 36.501
1 | 0.251 | 0.00523 | -0.019 | 48.043
1.5 | 0.312 | 0.00523 | -0.019 | 59.696
2 | 0.372 | 0.00526 | -0.02 | 70.702
2.5 | 0.433 | 0.00533 | -0.021 | 81.214
3 | 0.493 | 0.00538 | -0.021 | 91.63
3.5 | 0.552 | 0.00547 | -0.022 | 100.973
4 | 0.612 | 0.00569 | -0.022 | 107.534
4.5 | 0.67 | 0.00638 | -0.023 | 104.989
5 | 0.728 | 0.00683 | -0.024 | 106.705
5.5 | 0.785 | 0.00952 | -0.024 | 82.517
6 | 0.839 | 0.00943 | -0.025 | 88.946
6.5 | 0.889 | 0.01018 | -0.025 | 87.318
7 | 0.938 | 0.01062 | -0.026 | 88.384
7.5 | 0.986 | 0.0111 | -0.027 | 88.746
8 | 1.03 | 0.01164 | -0.027 | 88.456
8.5 | 1.072 | 0.01221 | -0.028 | 87.8
9 | 1.11 | 0.01292 | -0.028 | 85.917
9.5 | 1.145 | 0.01363 | -0.029 | 84.049
10 | 1.174 | 0.01442 | -0.029 | 81.388
10.5 | 1.197 | 0.01534 | -0.03 | 78.003
11 | 1.215 | 0.01637 | -0.03 | 74.202
11.5 | 1.228 | 0.01754 | -0.031 | 70.016
12 | 1.235 | 0.0189 | -0.031 | 65.359
12.5 | 1.237 | 0.02045 | -0.031 | 60.482
13 | 1.234 | 0.02184 | -0.032 | 56.523
13.5 | 1.226 | 0.02373 | -0.032 | 51.634
14 | 1.21 | 0.02636 | -0.033 | 45.903
14.5 | 1.191 | 0.02908 | -0.033 | 40.964
15 | 1.166 | 0.03261 | -0.033 | 35.755
15.5 | 1.137 | 0.0368 | -0.033 | 30.9
16 | 1.092 | 0.0453 | -0.033 | 24.097
16.5 | 1.036 | 0.05948 | -0.032 | 17.409
17 | 0.942 | 0.10198 | -0.027 | 9.234
17.5 | 0.895 | 0.11946 | -0.025 | 7.489

## 68. Re 4M Mach 0.10 (2)
BIGFOIL.COM POLAR EXPORT
NACA64-214 a=0.2
NACA64-214 a=0.2 |  |  |  | Cl Max: | 1.5867 | at alpha= | 19.5 | deg
XFOIL ncrit=9 |  |  |  | L/D Max: | 104.214 | at alpha= | 3.5 | deg
Re: | 4000000 |  |  | Cd Min: | 0.06932 | at alpha= | 20 | deg
Mach: | 0.1 |  |  | Cl=0 at alpha= | -1.0799 | deg
|  |  |  | @ Cl=0.1, Cd= | 0.0043818
|  |  |  | @ Cl=0.4, Cd= | 0.0044819
|  |  |  | @ Cl=0.6, Cd= | 0.005878
alpha (deg) | Cl | Cd | Cm | Cl/Cd
-20 | -1.4465 | 0.06366 | -0.0382 | -22.7223
-19.5 | -1.4643 | 0.05473 | -0.0424 | -26.755
-19 | -1.4721 | 0.04777 | -0.0449 | -30.8164
-18.5 | -1.4741 | 0.04207 | -0.0463 | -35.0392
-18 | -1.4635 | 0.03807 | -0.0466 | -38.4423
-17.5 | -1.4624 | 0.03345 | -0.0464 | -43.719
-17 | -1.4482 | 0.0303 | -0.0456 | -47.7954
-16.5 | -1.4541 | 0.02587 | -0.0433 | -56.208
-16 | -1.4435 | 0.02305 | -0.0407 | -62.6247
-15.5 | -1.4245 | 0.02103 | -0.0379 | -67.7366
-15 | -1.4035 | 0.01935 | -0.0347 | -72.5323
-14 | -1.3474 | 0.01715 | -0.0282 | -78.5656
-13.5 | -1.3197 | 0.01649 | -0.0237 | -80.0303
-13 | -1.281 | 0.01561 | -0.0214 | -82.0628
-12.5 | -1.2378 | 0.01485 | -0.0197 | -83.3535
-12 | -1.1917 | 0.01417 | -0.0184 | -84.1002
-11.5 | -1.1439 | 0.01353 | -0.0174 | -84.5455
-11 | -1.0986 | 0.01255 | -0.016 | -87.5378
-10.5 | -1.0493 | 0.01184 | -0.0151 | -88.6233
-10 | -0.9979 | 0.01128 | -0.0146 | -88.4663
-9.5 | -0.9452 | 0.01079 | -0.0142 | -87.5996
-9 | -0.8917 | 0.01035 | -0.014 | -86.1546
-8.5 | -0.8374 | 0.00997 | -0.0139 | -83.992
-8 | -0.7839 | 0.00943 | -0.0136 | -83.1283
-7.5 | -0.7289 | 0.00905 | -0.0136 | -80.5414
-7 | -0.6731 | 0.00873 | -0.0137 | -77.1019
-6.5 | -0.6168 | 0.00845 | -0.0139 | -72.9941
-6 | -0.5608 | 0.00808 | -0.014 | -69.4059
-5.5 | -0.5039 | 0.00784 | -0.0143 | -64.273
-5 | -0.4469 | 0.00759 | -0.0146 | -58.8801
-4.5 | -0.3896 | 0.00735 | -0.0149 | -53.0068
-4 | -0.332 | 0.00713 | -0.0154 | -46.5638
-3.5 | -0.2743 | 0.00692 | -0.0158 | -39.6387
-3 | -0.217 | 0.00661 | -0.0162 | -32.829
-2.5 | -0.1599 | 0.00626 | -0.0166 | -25.5431
-2 | -0.1037 | 0.00567 | -0.0171 | -18.2892
-1.5 | -0.0489 | 0.00478 | -0.0174 | -10.2301
-1 | 0.0093 | 0.00457 | -0.0181 | 2.035
-0.5 | 0.0679 | 0.00442 | -0.0187 | 15.362
0 | 0.1267 | 0.00435 | -0.0193 | 29.1264
0.5 | 0.1858 | 0.00434 | -0.02 | 42.8111
1 | 0.2453 | 0.00435 | -0.0207 | 56.3908
1.5 | 0.3044 | 0.00439 | -0.0214 | 69.3394
2 | 0.3636 | 0.00442 | -0.0221 | 82.2624
2.5 | 0.4224 | 0.00452 | -0.0228 | 93.4513
3 | 0.4806 | 0.00469 | -0.0234 | 102.4733
3.5 | 0.5367 | 0.00515 | -0.0238 | 104.2136
4 | 0.5915 | 0.00576 | -0.024 | 102.691
4.5 | 0.6448 | 0.0065 | -0.024 | 99.2
5 | 0.6968 | 0.00731 | -0.0239 | 95.3215
5.5 | 0.75 | 0.00791 | -0.0238 | 94.8167
6 | 0.8026 | 0.00851 | -0.0236 | 94.3126
6.5 | 0.8564 | 0.00892 | -0.0235 | 96.009
7.5 | 0.9627 | 0.00974 | -0.0232 | 98.8398
8 | 1.015 | 0.01013 | -0.0229 | 100.1974
8.5 | 1.0658 | 0.0106 | -0.0223 | 100.5472
9 | 1.1154 | 0.01108 | -0.0216 | 100.6679
9.5 | 1.1635 | 0.01155 | -0.0206 | 100.7359
10 | 1.2067 | 0.01213 | -0.0187 | 99.4806
10.5 | 1.253 | 0.01266 | -0.0176 | 98.9731
11 | 1.2958 | 0.01331 | -0.016 | 97.3554
11.5 | 1.3295 | 0.01408 | -0.0128 | 94.4247
12 | 1.3512 | 0.0151 | -0.0079 | 89.4834
12.5 | 1.3762 | 0.01631 | -0.0043 | 84.3777
13 | 1.4048 | 0.01753 | -0.0016 | 80.1369
13.5 | 1.4315 | 0.01901 | 0.0009 | 75.3025
14 | 1.4557 | 0.02078 | 0.0033 | 70.0529
14.5 | 1.4772 | 0.02286 | 0.0055 | 64.6194
15 | 1.4938 | 0.02545 | 0.0077 | 58.6955
15.5 | 1.5133 | 0.02798 | 0.0093 | 54.0851
16 | 1.5334 | 0.0306 | 0.0105 | 50.1111
16.5 | 1.5478 | 0.0338 | 0.0116 | 45.7929
17 | 1.5635 | 0.03708 | 0.0123 | 42.1656
17.5 | 1.5747 | 0.04101 | 0.0126 | 38.398
18 | 1.5824 | 0.04549 | 0.0126 | 34.7857
18.5 | 1.5847 | 0.0508 | 0.0121 | 31.1949
19 | 1.5824 | 0.05695 | 0.011 | 27.7858
19.5 | 1.5867 | 0.06261 | 0.0095 | 25.3426
20 | 1.5845 | 0.06932 | 0.0074 | 22.8578

## 69. Re 4M Mach 0.25 (1)
BIGFOIL.COM POLAR EXPORT
NACA64-214 a=0.2
NACA64-214 a=0.2 |  |  |  | Cl Max: | 1.186 | at alpha= | 11 | deg
JavaFoil+Calcfoil stall+Eppler ext transition |  |  |  | L/D Max: | 106.244 | at alpha= | 5 | deg
Re: | 4000000 |  |  | Cd Min: | 0.00517 | at alpha= | -1.5 | deg
Mach: | 0.25 |  |  | Cl=0 at alpha= | -1.0714 | deg
|  |  |  | @ Cl=0.1, Cd= | 0.005214
|  |  |  | @ Cl=0.4, Cd= | 0.0053245
|  |  |  | @ Cl=0.6, Cd= | 0.0058554
alpha (deg) | Cl | Cd | Cm | Cl/Cd
-15.5 | -0.596 | 0.12365 | 0 | -4.82
-15 | -0.648 | 0.11428 | 0 | -5.672
-14.5 | -0.683 | 0.10618 | 0 | -6.431
-14 | -0.712 | 0.09773 | -0.001 | -7.283
-13.5 | -0.735 | 0.09278 | -0.001 | -7.927
-13 | -0.756 | 0.08424 | -0.001 | -8.977
-12.5 | -0.771 | 0.07831 | -0.002 | -9.841
-12 | -0.782 | 0.0711 | -0.002 | -10.996
-11.5 | -0.903 | 0.02049 | -0.004 | -44.072
-11 | -0.915 | 0.01665 | -0.004 | -54.938
-10.5 | -0.916 | 0.01437 | -0.005 | -63.745
-10 | -0.906 | 0.01293 | -0.006 | -70.087
-9.5 | -0.887 | 0.01193 | -0.006 | -74.37
-9 | -0.86 | 0.01135 | -0.007 | -75.785
-8.5 | -0.83 | 0.01099 | -0.008 | -75.529
-8 | -0.79 | 0.01034 | -0.008 | -76.42
-7.5 | -0.746 | 0.00994 | -0.009 | -75.077
-7 | -0.698 | 0.00952 | -0.009 | -73.348
-6.5 | -0.648 | 0.00917 | -0.01 | -70.599
-6 | -0.594 | 0.0089 | -0.011 | -66.785
-5.5 | -0.538 | 0.00857 | -0.011 | -62.725
-5 | -0.48 | 0.00832 | -0.012 | -57.709
-4.5 | -0.421 | 0.00807 | -0.012 | -52.18
-4 | -0.361 | 0.00786 | -0.013 | -45.962
-3.5 | -0.301 | 0.0077 | -0.014 | -39.06
-3 | -0.24 | 0.00752 | -0.014 | -31.847
-2.5 | -0.178 | 0.00736 | -0.015 | -24.174
-2 | -0.116 | 0.00522 | -0.015 | -22.224
-1.5 | -0.054 | 0.00517 | -0.016 | -10.411
-1 | 0.009 | 0.00519 | -0.017 | 1.638
-0.5 | 0.071 | 0.0052 | -0.017 | 13.658
0 | 0.133 | 0.00523 | -0.018 | 25.509
0.5 | 0.196 | 0.00524 | -0.019 | 37.373
1 | 0.258 | 0.00527 | -0.019 | 49.006
1.5 | 0.321 | 0.0053 | -0.02 | 60.478
2 | 0.382 | 0.00531 | -0.021 | 71.94
2.5 | 0.444 | 0.00536 | -0.021 | 82.948
3 | 0.506 | 0.00543 | -0.022 | 93.204
3.5 | 0.567 | 0.00552 | -0.022 | 102.738
4 | 0.628 | 0.00614 | -0.023 | 102.337
4.5 | 0.688 | 0.00657 | -0.024 | 104.791
5 | 0.747 | 0.00704 | -0.024 | 106.244
5.5 | 0.803 | 0.00898 | -0.025 | 89.484
6 | 0.856 | 0.01015 | -0.025 | 84.381
6.5 | 0.907 | 0.01059 | -0.026 | 85.681
7 | 0.956 | 0.01112 | -0.027 | 86.002
7.5 | 1.002 | 0.01164 | -0.027 | 86.147
8 | 1.045 | 0.01231 | -0.028 | 84.913
8.5 | 1.084 | 0.01299 | -0.028 | 83.41
9 | 1.118 | 0.01382 | -0.029 | 80.896
9.5 | 1.148 | 0.0147 | -0.029 | 78.077
10 | 1.169 | 0.01569 | -0.03 | 74.472
10.5 | 1.181 | 0.01688 | -0.03 | 69.969
11 | 1.186 | 0.01819 | -0.031 | 65.167
11.5 | 1.182 | 0.01966 | -0.031 | 60.141
12 | 1.169 | 0.02153 | -0.032 | 54.297
12.5 | 1.147 | 0.02368 | -0.032 | 48.46
13 | 1.116 | 0.02643 | -0.032 | 42.213
13.5 | 1.07 | 0.03124 | -0.032 | 34.242
14 | 1.01 | 0.03929 | -0.032 | 25.71
14.5 | 0.862 | 0.09573 | -0.023 | 9.008
15 | 0.807 | 0.10796 | -0.021 | 7.472
15.5 | 0.75 | 0.11992 | -0.019 | 6.256
16 | 0.686 | 0.1264 | -0.019 | 5.427

## 70. Re 4M Mach 0.25 (2)
BIGFOIL.COM POLAR EXPORT
NACA64-214 a=0.2
NACA64-214 a=0.2 |  |  |  | Cl Max: | 1.5046 | at alpha= | 16.5 | deg
XFOIL ncrit=9 |  |  |  | L/D Max: | 105.752 | at alpha= | 3.5 | deg
Re: | 4000000 |  |  | Cd Min: | 0.22732 | at alpha= | -20 | deg
Mach: | 0.25 |  |  | Cl=0 at alpha= | -1.0825 | deg
|  |  |  | @ Cl=0.1, Cd= | 0.0044311
|  |  |  | @ Cl=0.4, Cd= | 0.0045211
|  |  |  | @ Cl=0.6, Cd= | 0.0057761
alpha (deg) | Cl | Cd | Cm | Cl/Cd
-20 | -0.7652 | 0.22732 | 0.0578 | -3.3662
-19.5 | -0.747 | 0.22104 | 0.0533 | -3.3795
-19 | -0.7405 | 0.20972 | 0.0473 | -3.5309
-18.5 | -0.7231 | 0.20325 | 0.0429 | -3.5577
-17.5 | -1.18 | 0.08025 | -0.0337 | -14.704
-17 | -1.2238 | 0.06493 | -0.044 | -18.848
-16.5 | -1.2385 | 0.05557 | -0.0491 | -22.2872
-16 | -1.2852 | 0.044 | -0.0541 | -29.2091
-15.5 | -1.3012 | 0.03695 | -0.0553 | -35.2152
-15 | -1.3144 | 0.03094 | -0.0546 | -42.4822
-14.5 | -1.2928 | 0.02817 | -0.0529 | -45.8928
-14 | -1.2838 | 0.02476 | -0.0502 | -51.8498
-13.5 | -1.2693 | 0.02209 | -0.0467 | -57.4604
-13 | -1.2579 | 0.01985 | -0.0416 | -63.3703
-12.5 | -1.2428 | 0.01822 | -0.0354 | -68.2108
-12 | -1.2142 | 0.01684 | -0.0305 | -72.1021
-11.5 | -1.1736 | 0.01561 | -0.0274 | -75.1826
-11 | -1.1273 | 0.01459 | -0.025 | -77.2653
-10.5 | -1.0801 | 0.01353 | -0.0228 | -79.83
-10 | -1.0322 | 0.0124 | -0.0208 | -83.2419
-9.5 | -0.9788 | 0.01168 | -0.0194 | -83.8014
-9 | -0.924 | 0.01105 | -0.0184 | -83.6199
-8.5 | -0.8682 | 0.01049 | -0.0175 | -82.7645
-8 | -0.8111 | 0.01003 | -0.017 | -80.8674
-7.5 | -0.7551 | 0.00943 | -0.0163 | -80.0742
-7 | -0.6973 | 0.00902 | -0.0159 | -77.306
-6.5 | -0.6388 | 0.00868 | -0.0158 | -73.5945
-6 | -0.5802 | 0.00832 | -0.0157 | -69.7356
-5.5 | -0.5213 | 0.00799 | -0.0157 | -65.2441
-5 | -0.4617 | 0.00776 | -0.0158 | -59.4974
-4 | -0.3426 | 0.00726 | -0.0163 | -47.1901
-3.5 | -0.2828 | 0.00703 | -0.0166 | -40.2276
-3 | -0.2234 | 0.00675 | -0.017 | -33.0963
-2.5 | -0.1643 | 0.00637 | -0.0174 | -25.7928
-2 | -0.1063 | 0.00582 | -0.0177 | -18.2646
-1.5 | -0.0501 | 0.00486 | -0.0181 | -10.3086
-1 | 0.0099 | 0.0046 | -0.0186 | 2.1522
-0.5 | 0.0704 | 0.00447 | -0.0193 | 15.7494
0 | 0.1313 | 0.00439 | -0.02 | 29.9089
0.5 | 0.1924 | 0.00439 | -0.0207 | 43.8269
1 | 0.2538 | 0.0044 | -0.0214 | 57.6818
1.5 | 0.3152 | 0.00443 | -0.0221 | 71.1512
2 | 0.3763 | 0.00449 | -0.0228 | 83.8085
2.5 | 0.4373 | 0.00457 | -0.0234 | 95.6893
3 | 0.4976 | 0.00474 | -0.024 | 104.9789
3.5 | 0.5552 | 0.00525 | -0.0243 | 105.7524
4 | 0.6114 | 0.00591 | -0.0244 | 103.4518
4.5 | 0.6659 | 0.00673 | -0.0242 | 98.945
5 | 0.7192 | 0.00757 | -0.0238 | 95.0066
5.5 | 0.7735 | 0.00824 | -0.0234 | 93.8714
6 | 0.8283 | 0.0088 | -0.023 | 94.125
6.5 | 0.8838 | 0.00924 | -0.0227 | 95.6494
7 | 0.9392 | 0.00965 | -0.0222 | 97.3264
7.5 | 0.9933 | 0.01013 | -0.0215 | 98.0553
8.5 | 1.0976 | 0.01117 | -0.0194 | 98.2632
9 | 1.1476 | 0.01171 | -0.0179 | 98.0017
9.5 | 1.1925 | 0.01239 | -0.0155 | 96.247
10 | 1.2309 | 0.01301 | -0.0119 | 94.6118
10.5 | 1.2695 | 0.01374 | -0.0087 | 92.3945
11 | 1.2962 | 0.01476 | -0.004 | 87.8184
11.5 | 1.3181 | 0.01636 | 0.0005 | 80.5685
12 | 1.3477 | 0.01783 | 0.0037 | 75.5861
12.5 | 1.375 | 0.0196 | 0.0066 | 70.1531
13 | 1.4012 | 0.02161 | 0.0093 | 64.8404
13.5 | 1.4236 | 0.02404 | 0.0119 | 59.218
14 | 1.4377 | 0.02723 | 0.0144 | 52.7984
14.5 | 1.4575 | 0.0302 | 0.0162 | 48.2616
15 | 1.4766 | 0.03338 | 0.0177 | 44.2361
15.5 | 1.4879 | 0.03745 | 0.0188 | 39.7303
16 | 1.5002 | 0.0417 | 0.0195 | 35.976
16.5 | 1.5046 | 0.04699 | 0.0196 | 32.0196
17 | 1.5024 | 0.05332 | 0.0189 | 28.177
17.5 | 1.5037 | 0.05964 | 0.0177 | 25.2129
18 | 1.4967 | 0.06731 | 0.0156 | 22.2359
18.5 | 1.4857 | 0.07599 | 0.0124 | 19.5513
19 | 1.4693 | 0.08589 | 0.008 | 17.1068
19.5 | 1.4506 | 0.09675 | 0.0025 | 14.9933
20 | 1.4164 | 0.1106 | -0.0054 | 12.8065

## 71. Re 4M Mach 0.50 (1)
BIGFOIL.COM POLAR EXPORT
NACA64-214 a=0.2
NACA64-214 a=0.2 |  |  |  | Cl Max: | 1.15 | at alpha= | 20 | deg
JavaFoil+Calcfoil stall+Eppler ext transition |  |  |  | L/D Max: | 107.556 | at alpha= | 3.5 | deg
Re: | 4000000 |  |  | Cd Min: | 0.00531 | at alpha= | -0.5 | deg
Mach: | 0.5 |  |  | Cl=0 at alpha= | -1.0714 | deg
|  |  |  | @ Cl=0.1, Cd= | 0.005322
|  |  |  | @ Cl=0.4, Cd= | 0.0054862
|  |  |  | @ Cl=0.6, Cd= | 0.0058221
alpha (deg) | Cl | Cd | Cm | Cl/Cd
-20 | -1.043 | 0.16134 | 0.003 | -6.467
-19.5 | -1.013 | 0.15795 | 0.003 | -6.416
-19 | -0.986 | 0.15614 | 0.002 | -6.315
-18.5 | -0.959 | 0.14672 | 0.002 | -6.538
-18 | -0.932 | 0.14205 | 0.002 | -6.564
-17.5 | -0.907 | 0.13931 | 0.001 | -6.51
-17 | -0.877 | 0.13269 | 0.001 | -6.612
-16.5 | -0.85 | 0.13059 | 0.001 | -6.508
-16 | -0.823 | 0.12438 | 0 | -6.616
-15.5 | -0.796 | 0.12399 | 0 | -6.42
-15 | -0.769 | 0.11703 | 0 | -6.572
-14.5 | -0.74 | 0.11277 | 0 | -6.565
-14 | -0.713 | 0.10756 | -0.001 | -6.631
-13.5 | -0.686 | 0.10207 | -0.001 | -6.722
-13 | -0.659 | 0.09875 | -0.001 | -6.673
-12.5 | -0.631 | 0.09537 | -0.002 | -6.62
-12 | -0.604 | 0.08682 | -0.002 | -6.953
-11.5 | -0.577 | 0.07811 | -0.002 | -7.385
-11 | -0.55 | 0.07183 | -0.003 | -7.654
-10.5 | -0.523 | 0.06619 | -0.003 | -7.896
-10 | -0.494 | 0.07819 | -0.003 | -6.314
-9.5 | -0.466 | 0.0669 | -0.003 | -6.97
-9 | -0.439 | 0.05959 | -0.004 | -7.37
-8.5 | -0.414 | 0.0529 | -0.005 | -7.831
-8 | -0.383 | 0.05623 | -0.004 | -6.819
-7.5 | -0.55 | 0.04598 | -0.006 | -11.963
-7 | -0.694 | 0.01161 | -0.01 | -59.769
-6.5 | -0.677 | 0.00982 | -0.011 | -68.93
-6 | -0.639 | 0.01017 | -0.012 | -62.824
-5.5 | -0.586 | 0.00964 | -0.012 | -60.811
-5 | -0.528 | 0.00917 | -0.013 | -57.516
-4.5 | -0.465 | 0.00882 | -0.014 | -52.798
-4 | -0.401 | 0.0085 | -0.014 | -47.181
-3.5 | -0.335 | 0.0082 | -0.015 | -40.797
-3 | -0.267 | 0.00794 | -0.016 | -33.642
-2.5 | -0.199 | 0.00773 | -0.017 | -25.707
-2 | -0.13 | 0.00537 | -0.017 | -24.148
-1.5 | -0.06 | 0.00534 | -0.018 | -11.271
-1 | 0.01 | 0.00532 | -0.019 | 1.788
-0.5 | 0.079 | 0.00531 | -0.019 | 14.949
0 | 0.149 | 0.00535 | -0.02 | 27.91
0.5 | 0.219 | 0.00539 | -0.021 | 40.617
1 | 0.289 | 0.00546 | -0.022 | 52.9
1.5 | 0.359 | 0.00545 | -0.022 | 65.817
2 | 0.427 | 0.00551 | -0.023 | 77.506
2.5 | 0.496 | 0.0056 | -0.024 | 88.713
3 | 0.565 | 0.00575 | -0.024 | 98.342
3.5 | 0.633 | 0.00589 | -0.025 | 107.556
4 | 0.7 | 0.00693 | -0.026 | 101
4.5 | 0.766 | 0.00748 | -0.027 | 102.417
5 | 0.818 | 0.01076 | -0.027 | 76.004
5.5 | 0.876 | 0.01147 | -0.027 | 76.352
6 | 0.928 | 0.01218 | -0.028 | 76.212
6.5 | 0.974 | 0.01301 | -0.029 | 74.905
7 | 1.011 | 0.01398 | -0.029 | 72.297
7.5 | 1.032 | 0.01516 | -0.03 | 68.08
8 | 1.029 | 0.0167 | -0.03 | 61.627
8.5 | 0.967 | 0.01865 | -0.031 | 51.823
9 | 0.646 | 0.02366 | -0.031 | 27.293
9.5 | 0.581 | 0.07022 | -0.015 | 8.267
10 | 0.614 | 0.06458 | -0.019 | 9.501
10.5 | 0.636 | 0.07316 | -0.017 | 8.691
11 | 0.662 | 0.08171 | -0.017 | 8.105
11.5 | 0.691 | 0.07653 | -0.018 | 9.029
12 | 0.717 | 0.08437 | -0.018 | 8.503
12.5 | 0.743 | 0.09432 | -0.018 | 7.883
13 | 0.772 | 0.10303 | -0.02 | 7.492
13.5 | 0.798 | 0.10316 | -0.02 | 7.736
14 | 0.825 | 0.10648 | -0.02 | 7.745
14.5 | 0.854 | 0.11213 | -0.022 | 7.615
15 | 0.881 | 0.12052 | -0.022 | 7.308
15.5 | 0.906 | 0.12051 | -0.023 | 7.522
16 | 0.934 | 0.12643 | -0.023 | 7.385
16.5 | 0.966 | 0.13165 | -0.026 | 7.335
17 | 0.988 | 0.13426 | -0.025 | 7.36
17.5 | 1.015 | 0.13926 | -0.025 | 7.286
18 | 1.044 | 0.14609 | -0.027 | 7.146
18.5 | 1.076 | 0.14781 | -0.029 | 7.28
19 | 1.096 | 0.15648 | -0.027 | 7.004
19.5 | 1.123 | 0.15826 | -0.028 | 7.093
20 | 1.15 | 0.16342 | -0.029 | 7.038

## 72. Re 4M Mach 0.50 (2)
BIGFOIL.COM POLAR EXPORT
NACA64-214 a=0.2
NACA64-214 a=0.2 |  |  |  | Cl Max: | 1.1779 | at alpha= | 10 | deg
XFOIL ncrit=9 |  |  |  | L/D Max: | 114.671 | at alpha= | 3 | deg
Re: | 4000000 |  |  | Cd Min: | 0.13763 | at alpha= | 15 | deg
Mach: | 0.5 |  |  | Cl=0 at alpha= | -1.0965 | deg
|  |  |  | @ Cl=0.1, Cd= | 0.0046173
|  |  |  | @ Cl=0.4, Cd= | 0.0046803
|  |  |  | @ Cl=0.6, Cd= | 0.0053138
alpha (deg) | Cl | Cd | Cm | Cl/Cd
-13 | -0.5756 | 0.13228 | -0.0008 | -4.3514
-12.5 | -0.5801 | 0.11969 | -0.0082 | -4.8467
-12 | -0.5972 | 0.1054 | -0.0171 | -5.666
-11.5 | -0.6226 | 0.09073 | -0.0268 | -6.8621
-11 | -0.6444 | 0.07678 | -0.0365 | -8.3928
-10.5 | -0.6713 | 0.06064 | -0.0488 | -11.0703
-10 | -0.7028 | 0.04907 | -0.0567 | -14.3224
-9.5 | -0.7344 | 0.03995 | -0.0605 | -18.383
-9 | -0.7693 | 0.03229 | -0.06 | -23.8247
-8.5 | -0.8008 | 0.0262 | -0.0549 | -30.5649
-8 | -0.8258 | 0.02082 | -0.0457 | -39.6638
-7.5 | -0.819 | 0.01521 | -0.0385 | -53.8462
-7 | -0.7797 | 0.01231 | -0.0328 | -63.3387
-6.5 | -0.7259 | 0.01068 | -0.0287 | -67.9682
-6 | -0.6622 | 0.00977 | -0.026 | -67.7789
-5.5 | -0.5954 | 0.00911 | -0.024 | -65.3568
-5 | -0.5282 | 0.00851 | -0.0226 | -62.0682
-4.5 | -0.4592 | 0.00812 | -0.0217 | -56.5517
-4 | -0.3902 | 0.00776 | -0.0211 | -50.2835
-3.5 | -0.3209 | 0.00747 | -0.0208 | -42.9585
-3 | -0.252 | 0.0072 | -0.0208 | -35
-2.5 | -0.1835 | 0.00689 | -0.0208 | -26.6328
-2 | -0.1168 | 0.00637 | -0.0209 | -18.3359
-1.5 | -0.0531 | 0.00543 | -0.021 | -9.779
-1 | 0.0127 | 0.00477 | -0.0213 | 2.6625
-0.5 | 0.0822 | 0.00463 | -0.022 | 17.7538
0 | 0.1521 | 0.00458 | -0.0227 | 33.2096
0.5 | 0.2224 | 0.0046 | -0.0235 | 48.3478
1 | 0.2931 | 0.00461 | -0.0243 | 63.5792
1.5 | 0.3635 | 0.00467 | -0.025 | 77.8373
2 | 0.4344 | 0.00469 | -0.0257 | 92.6226
2.5 | 0.5047 | 0.00481 | -0.0263 | 104.9272
3 | 0.5745 | 0.00501 | -0.0266 | 114.6707
3.5 | 0.6383 | 0.00577 | -0.0262 | 110.6239
4 | 0.6998 | 0.00668 | -0.0254 | 104.7605
4.5 | 0.7555 | 0.0079 | -0.0236 | 95.6329
5 | 0.8123 | 0.00887 | -0.0217 | 91.5784
5.5 | 0.8719 | 0.00958 | -0.0197 | 91.0125
6 | 0.9323 | 0.01018 | -0.0175 | 91.5815
6.5 | 0.9889 | 0.01088 | -0.0145 | 90.8915
7 | 1.0419 | 0.01162 | -0.0107 | 89.6644
7.5 | 1.0712 | 0.01266 | -0.0034 | 84.613
8 | 1.1012 | 0.0141 | 0.0029 | 78.0993
8.5 | 1.1298 | 0.01601 | 0.0085 | 70.5684
9 | 1.152 | 0.01843 | 0.0142 | 62.5068
10 | 1.1779 | 0.02639 | 0.022 | 44.6343
10.5 | 1.1704 | 0.03197 | 0.0258 | 36.6093
11 | 1.1572 | 0.03849 | 0.0282 | 30.065
11.5 | 1.1393 | 0.04626 | 0.0288 | 24.6282
12 | 1.1136 | 0.05566 | 0.0269 | 20.0072
12.5 | 1.0776 | 0.06723 | 0.0223 | 16.0286
13 | 1.0439 | 0.08004 | 0.0154 | 13.0422
13.5 | 1.0143 | 0.09378 | 0.0069 | 10.8157
14 | 0.9888 | 0.10811 | -0.0024 | 9.1462
14.5 | 0.9641 | 0.12323 | -0.0123 | 7.8236
15 | 0.9462 | 0.13763 | -0.0215 | 6.875

## 73. Re 5M Mach 0.00 (1)
BIGFOIL.COM POLAR EXPORT
NACA64-214 a=0.2
NACA64-214 a=0.2 |  |  |  | Cl Max: | 1.25 | at alpha= | 12.5 | deg
JavaFoil+Calcfoil stall+Eppler ext transition |  |  |  | L/D Max: | 106.141 | at alpha= | 5 | deg
Re: | 5000000 |  |  | Cd Min: | 0.00498 | at alpha= | -1 | deg
Mach: | 0 |  |  | Cl=0 at alpha= | -1.0667 | deg
|  |  |  | @ Cl=0.1, Cd= | 0.0050307
|  |  |  | @ Cl=0.4, Cd= | 0.005185
|  |  |  | @ Cl=0.6, Cd= | 0.0060339
alpha (deg) | Cl | Cd | Cm | Cl/Cd
-17.5 | -0.788 | 0.12768 | 0.001 | -6.169
-17 | -0.81 | 0.12085 | 0.001 | -6.701
-16.5 | -0.831 | 0.11324 | 0.001 | -7.337
-16 | -0.85 | 0.10612 | 0 | -8.014
-15.5 | -0.873 | 0.09464 | 0 | -9.227
-15 | -0.89 | 0.08713 | 0 | -10.214
-14.5 | -0.907 | 0.07366 | -0.001 | -12.307
-14 | -0.91 | 0.06769 | -0.001 | -13.444
-13.5 | -0.99 | 0.02908 | -0.002 | -34.042
-13 | -1.015 | 0.01986 | -0.002 | -51.1
-12.5 | -1.022 | 0.01592 | -0.003 | -64.199
-12 | -1.01 | 0.01499 | -0.003 | -67.404
-11.5 | -1.001 | 0.01339 | -0.004 | -74.742
-11 | -0.982 | 0.0126 | -0.004 | -77.893
-10.5 | -0.959 | 0.01185 | -0.005 | -80.984
-10 | -0.933 | 0.01016 | -0.006 | -91.772
-9.5 | -0.903 | 0.01079 | -0.006 | -83.702
-9 | -0.865 | 0.01026 | -0.007 | -84.326
-8.5 | -0.824 | 0.00991 | -0.007 | -83.112
-8 | -0.78 | 0.00947 | -0.008 | -82.321
-7.5 | -0.733 | 0.00915 | -0.008 | -80.109
-7 | -0.683 | 0.00884 | -0.009 | -77.32
-6.5 | -0.632 | 0.00855 | -0.01 | -73.891
-6 | -0.578 | 0.00833 | -0.01 | -69.456
-5.5 | -0.523 | 0.00812 | -0.011 | -64.438
-5 | -0.466 | 0.00786 | -0.011 | -59.316
-4.5 | -0.409 | 0.00766 | -0.012 | -53.374
-4 | -0.35 | 0.00747 | -0.013 | -46.899
-3.5 | -0.292 | 0.00733 | -0.013 | -39.757
-3 | -0.232 | 0.00717 | -0.014 | -32.371
-2.5 | -0.172 | 0.00505 | -0.014 | -34.16
-2 | -0.112 | 0.00503 | -0.015 | -22.331
-1.5 | -0.052 | 0.00502 | -0.016 | -10.384
-1 | 0.008 | 0.00498 | -0.016 | 1.654
-0.5 | 0.069 | 0.00501 | -0.017 | 13.715
0 | 0.129 | 0.00505 | -0.017 | 25.606
0.5 | 0.19 | 0.00505 | -0.018 | 37.585
1 | 0.25 | 0.00508 | -0.019 | 49.298
1.5 | 0.311 | 0.00512 | -0.019 | 60.665
2 | 0.37 | 0.00514 | -0.02 | 72.049
2.5 | 0.43 | 0.00523 | -0.021 | 82.344
3 | 0.49 | 0.00528 | -0.021 | 92.796
3.5 | 0.55 | 0.0055 | -0.022 | 99.895
4 | 0.609 | 0.00613 | -0.022 | 99.282
4.5 | 0.667 | 0.00645 | -0.023 | 103.38
5 | 0.725 | 0.00683 | -0.024 | 106.141
5.5 | 0.782 | 0.00906 | -0.024 | 86.246
6 | 0.837 | 0.00951 | -0.025 | 87.984
6.5 | 0.888 | 0.00942 | -0.025 | 94.297
7 | 0.937 | 0.01017 | -0.026 | 92.105
7.5 | 0.984 | 0.01058 | -0.026 | 93.048
8 | 1.029 | 0.0111 | -0.027 | 92.676
8.5 | 1.071 | 0.01161 | -0.028 | 92.289
9 | 1.11 | 0.01224 | -0.028 | 90.668
9.5 | 1.146 | 0.0129 | -0.029 | 88.861
10 | 1.176 | 0.0136 | -0.029 | 86.436
10.5 | 1.201 | 0.01445 | -0.03 | 83.098
11 | 1.221 | 0.01537 | -0.03 | 79.407
11.5 | 1.235 | 0.01645 | -0.031 | 75.085
12 | 1.245 | 0.01766 | -0.031 | 70.524
12.5 | 1.25 | 0.01886 | -0.031 | 66.295
13 | 1.25 | 0.02036 | -0.032 | 61.421
13.5 | 1.246 | 0.02179 | -0.032 | 57.196
14 | 1.235 | 0.02413 | -0.033 | 51.183
14.5 | 1.223 | 0.02584 | -0.033 | 47.316
15 | 1.204 | 0.02854 | -0.033 | 42.181
15.5 | 1.179 | 0.03228 | -0.034 | 36.525
16 | 1.145 | 0.03732 | -0.034 | 30.678
16.5 | 1.104 | 0.04464 | -0.033 | 24.729
17 | 1.061 | 0.05287 | -0.033 | 20.075
17.5 | 0.99 | 0.07984 | -0.031 | 12.399

## 74. Re 5M Mach 0.00 (2)
BIGFOIL.COM POLAR EXPORT
NACA64-214 a=0.2
NACA64-214 a=0.2 |  |  |  | Cl Max: | 1.6436 | at alpha= | 20 | deg
XFOIL ncrit=9 |  |  |  | L/D Max: | 106.305 | at alpha= | 9 | deg
Re: | 5000000 |  |  | Cd Min: | 0.05879 | at alpha= | 20 | deg
Mach: | 0 |  |  | Cl=0 at alpha= | -1.0842 | deg
|  |  |  | @ Cl=0.1, Cd= | 0.0042648
|  |  |  | @ Cl=0.4, Cd= | 0.0043356
|  |  |  | @ Cl=0.6, Cd= | 0.005988
alpha (deg) | Cl | Cd | Cm | Cl/Cd
-20 | -1.5861 | 0.04343 | -0.0441 | -36.5208
-19.5 | -1.5833 | 0.03869 | -0.0447 | -40.9227
-19 | -1.5765 | 0.03467 | -0.0447 | -45.4716
-18.5 | -1.5664 | 0.0312 | -0.0441 | -50.2051
-18 | -1.5507 | 0.02841 | -0.0431 | -54.5829
-17.5 | -1.5365 | 0.0257 | -0.0416 | -59.786
-17 | -1.5171 | 0.02356 | -0.0397 | -64.393
-16.5 | -1.4934 | 0.02188 | -0.0377 | -68.2541
-16 | -1.4698 | 0.02033 | -0.0353 | -72.2971
-15.5 | -1.4531 | 0.01857 | -0.0316 | -78.2499
-15 | -1.4368 | 0.0171 | -0.0269 | -84.0234
-14.5 | -1.4104 | 0.01617 | -0.0229 | -87.2233
-14 | -1.3763 | 0.01542 | -0.0199 | -89.2542
-13.5 | -1.3349 | 0.01474 | -0.0182 | -90.5631
-13 | -1.2908 | 0.01407 | -0.0169 | -91.7413
-12.5 | -1.2448 | 0.01344 | -0.0158 | -92.619
-12 | -1.197 | 0.01285 | -0.015 | -93.1518
-11.5 | -1.1479 | 0.0123 | -0.0144 | -93.3252
-11 | -1.0976 | 0.01179 | -0.0139 | -93.0958
-10.5 | -1.048 | 0.01112 | -0.0132 | -94.2446
-10 | -0.997 | 0.01053 | -0.0128 | -94.6819
-9.5 | -0.9443 | 0.01008 | -0.0126 | -93.6806
-9 | -0.8907 | 0.00969 | -0.0125 | -91.9195
-8.5 | -0.8363 | 0.00934 | -0.0126 | -89.5396
-8 | -0.7816 | 0.00901 | -0.0127 | -86.7481
-7.5 | -0.7272 | 0.00858 | -0.0127 | -84.7552
-7 | -0.6716 | 0.00827 | -0.0129 | -81.2092
-6.5 | -0.6155 | 0.00802 | -0.0132 | -76.7456
-6 | -0.5594 | 0.00773 | -0.0134 | -72.3674
-5.5 | -0.5028 | 0.00749 | -0.0138 | -67.1295
-5 | -0.4456 | 0.00729 | -0.0142 | -61.1248
-4.5 | -0.3886 | 0.00705 | -0.0146 | -55.1206
-4 | -0.3312 | 0.00687 | -0.015 | -48.2096
-3.5 | -0.2737 | 0.00666 | -0.0155 | -41.0961
-3 | -0.2165 | 0.0064 | -0.016 | -33.8281
-2.5 | -0.1593 | 0.00609 | -0.0165 | -26.1576
-2 | -0.1026 | 0.00565 | -0.0169 | -18.1593
-1.5 | -0.0469 | 0.00501 | -0.0174 | -9.3613
-1 | 0.0095 | 0.00446 | -0.0179 | 2.13
-0.5 | 0.0677 | 0.00432 | -0.0186 | 15.6713
0 | 0.1262 | 0.00422 | -0.0193 | 29.9052
0.5 | 0.185 | 0.00415 | -0.0199 | 44.5783
1 | 0.2439 | 0.00419 | -0.0207 | 58.21
1.5 | 0.303 | 0.00421 | -0.0214 | 71.9715
2 | 0.3617 | 0.00427 | -0.0221 | 84.7073
2.5 | 0.4201 | 0.00437 | -0.0227 | 96.1327
3 | 0.4775 | 0.00462 | -0.0233 | 103.355
3.5 | 0.5322 | 0.00525 | -0.0236 | 101.3714
4 | 0.587 | 0.00582 | -0.0239 | 100.8591
4.5 | 0.6404 | 0.00651 | -0.024 | 98.3717
5.5 | 0.7469 | 0.00771 | -0.0241 | 96.8742
6 | 0.8004 | 0.00819 | -0.0241 | 97.7289
6.5 | 0.8545 | 0.00856 | -0.0241 | 99.8248
7 | 0.9083 | 0.00891 | -0.0242 | 101.9416
7.5 | 0.9612 | 0.00931 | -0.0241 | 103.2438
8 | 1.0141 | 0.00966 | -0.024 | 104.9793
8.5 | 1.065 | 0.01013 | -0.0236 | 105.1333
9 | 1.1162 | 0.0105 | -0.0233 | 106.3048
9.5 | 1.1653 | 0.01098 | -0.0226 | 106.1293
10 | 1.2118 | 0.01151 | -0.0216 | 105.2824
10.5 | 1.2565 | 0.01194 | -0.0201 | 105.2345
11 | 1.3019 | 0.01245 | -0.019 | 104.5703
11.5 | 1.3416 | 0.01323 | -0.017 | 101.4059
12 | 1.3755 | 0.01394 | -0.014 | 98.6729
12.5 | 1.4005 | 0.01476 | -0.0097 | 94.8848
13 | 1.4275 | 0.01576 | -0.0064 | 90.5774
13.5 | 1.4537 | 0.017 | -0.0035 | 85.5118
14 | 1.4771 | 0.01855 | -0.0006 | 79.628
14.5 | 1.4968 | 0.02049 | 0.0021 | 73.0503
15 | 1.5219 | 0.02224 | 0.004 | 68.4308
15.5 | 1.5438 | 0.02433 | 0.0058 | 63.4525
16 | 1.565 | 0.02659 | 0.0073 | 58.8567
16.5 | 1.5824 | 0.02925 | 0.0087 | 54.0991
17 | 1.5983 | 0.03218 | 0.0098 | 49.6675
17.5 | 1.611 | 0.03555 | 0.0106 | 45.3165
18 | 1.619 | 0.03957 | 0.0112 | 40.9148
18.5 | 1.6235 | 0.04422 | 0.0112 | 36.7142
19 | 1.6336 | 0.04848 | 0.0109 | 33.6964
19.5 | 1.6404 | 0.05333 | 0.0101 | 30.7594
20 | 1.6436 | 0.05879 | 0.0089 | 27.9571

## 75. Re 5M Mach 0.10 (1)
BIGFOIL.COM POLAR EXPORT
NACA64-214 a=0.2
NACA64-214 a=0.2 |  |  |  | Cl Max: | 1.24 | at alpha= | 12.5 | deg
JavaFoil+Calcfoil stall+Eppler ext transition |  |  |  | L/D Max: | 106.514 | at alpha= | 5 | deg
Re: | 5000000 |  |  | Cd Min: | 0.00501 | at alpha= | -0.5 | deg
Mach: | 0.1 |  |  | Cl=0 at alpha= | -1.0667 | deg
|  |  |  | @ Cl=0.1, Cd= | 0.0050253
|  |  |  | @ Cl=0.4, Cd= | 0.0051713
|  |  |  | @ Cl=0.6, Cd= | 0.006012
alpha (deg) | Cl | Cd | Cm | Cl/Cd
-17.5 | -0.744 | 0.13139 | 0.001 | -5.665
-17 | -0.77 | 0.1235 | 0.001 | -6.236
-16.5 | -0.794 | 0.11679 | 0.001 | -6.802
-16 | -0.818 | 0.10948 | 0 | -7.468
-15.5 | -0.84 | 0.10083 | 0 | -8.332
-15 | -0.86 | 0.09333 | 0 | -9.212
-14.5 | -0.872 | 0.08365 | -0.001 | -10.427
-14 | -0.873 | 0.08085 | -0.001 | -10.796
-13.5 | -0.93 | 0.04637 | -0.002 | -20.047
-13 | -0.992 | 0.02221 | -0.002 | -44.659
-12.5 | -1.003 | 0.01745 | -0.003 | -57.474
-12 | -0.998 | 0.01569 | -0.003 | -63.619
-11.5 | -0.992 | 0.01374 | -0.004 | -72.241
-11 | -0.976 | 0.01282 | -0.004 | -76.169
-10.5 | -0.956 | 0.01196 | -0.005 | -79.97
-10 | -0.931 | 0.01127 | -0.006 | -82.557
-9.5 | -0.903 | 0.01087 | -0.006 | -83.036
-9 | -0.866 | 0.0104 | -0.007 | -83.243
-8.5 | -0.825 | 0.01002 | -0.007 | -82.352
-8 | -0.782 | 0.00956 | -0.008 | -81.748
-7.5 | -0.735 | 0.00926 | -0.008 | -79.386
-7 | -0.686 | 0.00891 | -0.009 | -76.964
-6.5 | -0.634 | 0.00862 | -0.01 | -73.59
-6 | -0.581 | 0.00834 | -0.01 | -69.679
-5.5 | -0.525 | 0.00812 | -0.011 | -64.708
-5 | -0.468 | 0.00793 | -0.011 | -59.084
-4.5 | -0.411 | 0.00766 | -0.012 | -53.571
-4 | -0.352 | 0.0075 | -0.013 | -46.978
-3.5 | -0.293 | 0.00733 | -0.013 | -39.962
-3 | -0.233 | 0.00717 | -0.014 | -32.524
-2.5 | -0.173 | 0.00504 | -0.014 | -34.366
-2 | -0.113 | 0.00503 | -0.015 | -22.452
-1.5 | -0.052 | 0.00502 | -0.016 | -10.448
-1 | 0.008 | 0.00503 | -0.016 | 1.644
-0.5 | 0.069 | 0.00501 | -0.017 | 13.793
0 | 0.13 | 0.00504 | -0.018 | 25.764
0.5 | 0.191 | 0.00506 | -0.018 | 37.665
1 | 0.251 | 0.00507 | -0.019 | 49.64
1.5 | 0.312 | 0.00511 | -0.019 | 61.103
2 | 0.372 | 0.00513 | -0.02 | 72.463
2.5 | 0.433 | 0.00522 | -0.021 | 82.798
3 | 0.493 | 0.0053 | -0.021 | 92.913
3.5 | 0.552 | 0.00554 | -0.022 | 99.747
4 | 0.612 | 0.00613 | -0.022 | 99.77
4.5 | 0.67 | 0.00646 | -0.023 | 103.809
5 | 0.728 | 0.00684 | -0.024 | 106.514
5.5 | 0.785 | 0.00911 | -0.024 | 86.265
6 | 0.841 | 0.00965 | -0.025 | 87.123
6.5 | 0.891 | 0.00909 | -0.026 | 98.049
7 | 0.94 | 0.01024 | -0.026 | 91.834
7.5 | 0.988 | 0.01069 | -0.027 | 92.349
8 | 1.032 | 0.0112 | -0.027 | 92.154
8.5 | 1.074 | 0.01172 | -0.028 | 91.593
9 | 1.112 | 0.01239 | -0.028 | 89.777
9.5 | 1.148 | 0.01306 | -0.029 | 87.9
10 | 1.176 | 0.0138 | -0.029 | 85.238
10.5 | 1.2 | 0.01466 | -0.03 | 81.826
11 | 1.218 | 0.01563 | -0.03 | 77.905
11.5 | 1.231 | 0.01672 | -0.031 | 73.605
12 | 1.238 | 0.018 | -0.031 | 68.779
12.5 | 1.24 | 0.01944 | -0.032 | 63.76
13 | 1.237 | 0.02075 | -0.032 | 59.626
13.5 | 1.229 | 0.02252 | -0.032 | 54.564
14 | 1.214 | 0.02493 | -0.033 | 48.704
14.5 | 1.195 | 0.0274 | -0.033 | 43.624
15 | 1.171 | 0.03055 | -0.033 | 38.332
15.5 | 1.143 | 0.03416 | -0.033 | 33.47
16 | 1.102 | 0.04045 | -0.033 | 27.24
16.5 | 1.052 | 0.05065 | -0.033 | 20.762
17 | 0.968 | 0.08216 | -0.03 | 11.787
17.5 | 0.906 | 0.10877 | -0.027 | 8.327

## 76. Re 5M Mach 0.10 (2)
BIGFOIL.COM POLAR EXPORT
NACA64-214 a=0.2
NACA64-214 a=0.2 |  |  |  | Cl Max: | 1.6292 | at alpha= | 19.5 | deg
XFOIL ncrit=9 |  |  |  | L/D Max: | 105.925 | at alpha= | 9 | deg
Re: | 5000000 |  |  | Cd Min: | 0.06354 | at alpha= | 20 | deg
Mach: | 0.1 |  |  | Cl=0 at alpha= | -1.0847 | deg
|  |  |  | @ Cl=0.1, Cd= | 0.0042713
|  |  |  | @ Cl=0.4, Cd= | 0.0043412
|  |  |  | @ Cl=0.6, Cd= | 0.0060419
alpha (deg) | Cl | Cd | Cm | Cl/Cd
-20 | -1.5501 | 0.05023 | -0.0448 | -30.86
-19.5 | -1.5539 | 0.04418 | -0.0465 | -35.172
-19 | -1.553 | 0.03908 | -0.0473 | -39.739
-18.5 | -1.5476 | 0.03481 | -0.0472 | -44.4585
-18 | -1.5358 | 0.03139 | -0.0466 | -48.9264
-17.5 | -1.5249 | 0.02811 | -0.0453 | -54.2476
-17 | -1.5082 | 0.02552 | -0.0437 | -59.0987
-16.5 | -1.486 | 0.02351 | -0.0418 | -63.2071
-16 | -1.4642 | 0.02165 | -0.0394 | -67.6305
-15.5 | -1.4412 | 0.02003 | -0.0366 | -71.9521
-15 | -1.4291 | 0.01804 | -0.032 | -79.2184
-14.5 | -1.407 | 0.01674 | -0.0277 | -84.0502
-14 | -1.3817 | 0.01595 | -0.0229 | -86.627
-13.5 | -1.3417 | 0.01518 | -0.0207 | -88.386
-13 | -1.2984 | 0.01444 | -0.0191 | -89.9169
-12.5 | -1.2527 | 0.01375 | -0.0177 | -91.1055
-12 | -1.205 | 0.01311 | -0.0166 | -91.9146
-11.5 | -1.1558 | 0.01252 | -0.0158 | -92.3163
-11 | -1.1053 | 0.01197 | -0.0151 | -92.3392
-10.5 | -1.0545 | 0.01137 | -0.0144 | -92.7441
-10 | -1.0038 | 0.01069 | -0.0137 | -93.9008
-9.5 | -0.9509 | 0.0102 | -0.0134 | -93.2255
-9 | -0.8969 | 0.00978 | -0.0132 | -91.7076
-8.5 | -0.8422 | 0.00941 | -0.0132 | -89.5005
-8 | -0.7868 | 0.00909 | -0.0132 | -86.5567
-7.5 | -0.7321 | 0.00864 | -0.0131 | -84.7338
-7 | -0.6761 | 0.00832 | -0.0132 | -81.262
-6.5 | -0.6195 | 0.00806 | -0.0135 | -76.861
-6 | -0.5629 | 0.00777 | -0.0137 | -72.4453
-5.5 | -0.506 | 0.00751 | -0.014 | -67.3768
-5 | -0.4484 | 0.00731 | -0.0144 | -61.3406
-4.5 | -0.391 | 0.00707 | -0.0147 | -55.3041
-3.5 | -0.2753 | 0.00668 | -0.0157 | -41.2126
-3 | -0.2176 | 0.00642 | -0.0161 | -33.8941
-2.5 | -0.1602 | 0.0061 | -0.0166 | -26.2623
-2 | -0.103 | 0.00568 | -0.0171 | -18.1338
-1.5 | -0.0471 | 0.00502 | -0.0175 | -9.3825
-1 | 0.0096 | 0.00447 | -0.0181 | 2.1477
-0.5 | 0.0682 | 0.00432 | -0.0187 | 15.787
0 | 0.127 | 0.00423 | -0.0194 | 30.0236
0.5 | 0.1862 | 0.00416 | -0.0201 | 44.7596
1 | 0.2455 | 0.00419 | -0.0208 | 58.5919
1.5 | 0.3049 | 0.00421 | -0.0215 | 72.4228
2 | 0.364 | 0.00428 | -0.0222 | 85.0467
2.5 | 0.4228 | 0.00438 | -0.0229 | 96.5297
3 | 0.4805 | 0.00463 | -0.0234 | 103.7797
3.5 | 0.5355 | 0.00527 | -0.0237 | 101.6129
5 | 0.6976 | 0.00721 | -0.024 | 96.7545
5.5 | 0.7512 | 0.00777 | -0.024 | 96.6795
6 | 0.8052 | 0.00823 | -0.024 | 97.8372
6.5 | 0.8596 | 0.00861 | -0.024 | 99.8374
7 | 0.9138 | 0.00897 | -0.024 | 101.8729
7.5 | 0.9671 | 0.00937 | -0.0239 | 103.2124
8 | 1.0202 | 0.00974 | -0.0237 | 104.7433
8.5 | 1.0714 | 0.0102 | -0.0232 | 105.0392
9 | 1.1228 | 0.0106 | -0.0228 | 105.9245
9.5 | 1.1716 | 0.01112 | -0.0219 | 105.3597
10 | 1.2185 | 0.01163 | -0.0207 | 104.7721
10.5 | 1.2626 | 0.01209 | -0.019 | 104.4334
11 | 1.3075 | 0.01265 | -0.0177 | 103.3597
11.5 | 1.3454 | 0.0135 | -0.0153 | 99.6593
12 | 1.374 | 0.0142 | -0.0111 | 96.7606
12.5 | 1.4002 | 0.01514 | -0.0072 | 92.4835
13 | 1.4274 | 0.01627 | -0.004 | 87.732
13.5 | 1.4531 | 0.01766 | -0.001 | 82.282
14 | 1.4752 | 0.01942 | 0.0019 | 75.9629
14.5 | 1.4971 | 0.02138 | 0.0043 | 70.0234
15 | 1.5217 | 0.02329 | 0.0062 | 65.3371
15.5 | 1.5428 | 0.02557 | 0.008 | 60.3363
16 | 1.5625 | 0.02808 | 0.0095 | 55.6446
16.5 | 1.5784 | 0.03102 | 0.0109 | 50.8833
17 | 1.5921 | 0.03431 | 0.0119 | 46.4034
17.5 | 1.6017 | 0.03819 | 0.0126 | 41.9403
18 | 1.6086 | 0.04259 | 0.0129 | 37.7694
18.5 | 1.6169 | 0.04708 | 0.0127 | 34.3437
19 | 1.6243 | 0.0519 | 0.0121 | 31.2967
19.5 | 1.6292 | 0.0572 | 0.0111 | 28.4825
20 | 1.6278 | 0.06354 | 0.0094 | 25.6185

## 77. Re 5M Mach 0.25 (1)
BIGFOIL.COM POLAR EXPORT
NACA64-214 a=0.2
NACA64-214 a=0.2 |  |  |  | Cl Max: | 1.188 | at alpha= | 11 | deg
JavaFoil+Calcfoil stall+Eppler ext transition |  |  |  | L/D Max: | 105.676 | at alpha= | 5 | deg
Re: | 5000000 |  |  | Cd Min: | 0.00503 | at alpha= | -1.5 | deg
Mach: | 0.25 |  |  | Cl=0 at alpha= | -1.0714 | deg
|  |  |  | @ Cl=0.1, Cd= | 0.0050593
|  |  |  | @ Cl=0.4, Cd= | 0.0052203
|  |  |  | @ Cl=0.6, Cd= | 0.0060885
alpha (deg) | Cl | Cd | Cm | Cl/Cd
-16 | -0.54 | 0.12896 | 0 | -4.184
-15.5 | -0.596 | 0.12096 | 0 | -4.93
-15 | -0.649 | 0.11169 | 0 | -5.809
-14.5 | -0.684 | 0.10343 | 0 | -6.609
-14 | -0.713 | 0.09621 | -0.001 | -7.407
-13.5 | -0.737 | 0.09072 | -0.001 | -8.121
-13 | -0.759 | 0.08154 | -0.001 | -9.307
-12.5 | -0.774 | 0.07518 | -0.002 | -10.298
-12 | -0.792 | 0.06432 | -0.002 | -12.317
-11.5 | -0.917 | 0.01739 | -0.004 | -52.737
-11 | -0.922 | 0.01524 | -0.004 | -60.499
-10.5 | -0.92 | 0.01357 | -0.005 | -67.76
-10 | -0.909 | 0.01234 | -0.006 | -73.64
-9.5 | -0.889 | 0.01144 | -0.006 | -77.735
-9 | -0.863 | 0.0104 | -0.007 | -83.001
-8.5 | -0.83 | 0.01053 | -0.008 | -78.839
-8 | -0.79 | 0.00996 | -0.008 | -79.353
-7.5 | -0.746 | 0.00956 | -0.009 | -78.069
-7 | -0.698 | 0.00917 | -0.009 | -76.143
-6.5 | -0.648 | 0.00886 | -0.01 | -73.07
-6 | -0.594 | 0.00857 | -0.011 | -69.336
-5.5 | -0.538 | 0.00833 | -0.011 | -64.598
-5 | -0.48 | 0.0081 | -0.012 | -59.27
-4.5 | -0.421 | 0.00785 | -0.012 | -53.683
-4 | -0.361 | 0.00764 | -0.013 | -47.329
-3.5 | -0.301 | 0.00742 | -0.014 | -40.519
-3 | -0.24 | 0.00725 | -0.014 | -33.03
-2.5 | -0.178 | 0.0071 | -0.015 | -25.078
-2 | -0.116 | 0.00508 | -0.015 | -22.84
-1.5 | -0.054 | 0.00503 | -0.016 | -10.698
-1 | 0.009 | 0.00505 | -0.017 | 1.683
-0.5 | 0.071 | 0.00505 | -0.017 | 14.041
0 | 0.133 | 0.00507 | -0.018 | 26.326
0.5 | 0.196 | 0.00508 | -0.019 | 38.567
1 | 0.258 | 0.00512 | -0.019 | 50.436
1.5 | 0.321 | 0.00516 | -0.02 | 62.124
2 | 0.382 | 0.0052 | -0.021 | 73.502
2.5 | 0.444 | 0.00527 | -0.021 | 84.282
3 | 0.506 | 0.00535 | -0.022 | 94.628
3.5 | 0.567 | 0.00591 | -0.022 | 96.097
4 | 0.628 | 0.00624 | -0.023 | 100.68
4.5 | 0.688 | 0.00662 | -0.024 | 103.926
5 | 0.747 | 0.00707 | -0.024 | 105.676
5.5 | 0.806 | 0.00947 | -0.025 | 85.102
6 | 0.858 | 0.0098 | -0.026 | 87.545
6.5 | 0.909 | 0.01021 | -0.026 | 89.025
7 | 0.958 | 0.01071 | -0.027 | 89.452
7.5 | 1.005 | 0.01119 | -0.027 | 89.733
8 | 1.047 | 0.01182 | -0.028 | 88.552
8.5 | 1.086 | 0.01247 | -0.028 | 87.101
9 | 1.121 | 0.01324 | -0.029 | 84.609
9.5 | 1.151 | 0.01405 | -0.029 | 81.875
10 | 1.171 | 0.015 | -0.03 | 78.065
10.5 | 1.184 | 0.0161 | -0.03 | 73.507
11 | 1.188 | 0.01735 | -0.031 | 68.483
11.5 | 1.185 | 0.01873 | -0.031 | 63.263
12 | 1.172 | 0.02047 | -0.032 | 57.258
12.5 | 1.151 | 0.02244 | -0.032 | 51.268
13 | 1.119 | 0.02492 | -0.032 | 44.914
13.5 | 1.076 | 0.02896 | -0.033 | 37.147
14 | 1.021 | 0.03473 | -0.032 | 29.404
14.5 | 0.904 | 0.06905 | -0.028 | 13.092
15 | 0.811 | 0.10404 | -0.022 | 7.792
15.5 | 0.752 | 0.11601 | -0.02 | 6.481
16 | 0.687 | 0.12367 | -0.02 | 5.553

## 78. Re 5M Mach 0.25 (2)
BIGFOIL.COM POLAR EXPORT
NACA64-214 a=0.2
NACA64-214 a=0.2 |  |  |  | Cl Max: | 1.5484 | at alpha= | 17.5 | deg
XFOIL ncrit=9 |  |  |  | L/D Max: | 103.646 | at alpha= | 8.5 | deg
Re: | 5000000 |  |  | Cd Min: | 0.21649 | at alpha= | -19.5 | deg
Mach: | 0.25 |  |  | Cl=0 at alpha= | -1.0878 | deg
|  |  |  | @ Cl=0.1, Cd= | 0.0042968
|  |  |  | @ Cl=0.4, Cd= | 0.0043581
|  |  |  | @ Cl=0.6, Cd= | 0.005884
alpha (deg) | Cl | Cd | Cm | Cl/Cd
-19.5 | -0.7573 | 0.21649 | 0.0518 | -3.4981
-18.5 | -0.9721 | 0.13846 | 0.0059 | -7.0208
-18 | -1.1578 | 0.0937 | -0.025 | -12.3565
-17.5 | -1.2712 | 0.06595 | -0.0448 | -19.2752
-17 | -1.292 | 0.05585 | -0.0503 | -23.1334
-16.5 | -1.2914 | 0.04923 | -0.0529 | -26.232
-16 | -1.3209 | 0.04033 | -0.0557 | -32.7523
-15.5 | -1.3298 | 0.03432 | -0.0559 | -38.7471
-15 | -1.3421 | 0.02871 | -0.0544 | -46.7468
-14.5 | -1.353 | 0.02392 | -0.051 | -56.5635
-14 | -1.3431 | 0.021 | -0.047 | -63.9571
-13.5 | -1.323 | 0.01933 | -0.0424 | -68.4428
-13 | -1.3086 | 0.01768 | -0.036 | -74.0158
-12.5 | -1.2798 | 0.01645 | -0.031 | -77.7994
-12 | -1.2386 | 0.01528 | -0.0278 | -81.0602
-11.5 | -1.1928 | 0.01425 | -0.0252 | -83.7053
-11 | -1.1435 | 0.01337 | -0.0231 | -85.5273
-10.5 | -1.0914 | 0.01263 | -0.0214 | -86.4133
-10 | -1.0378 | 0.01195 | -0.02 | -86.8452
-9.5 | -0.9862 | 0.01102 | -0.0185 | -89.4918
-9 | -0.9309 | 0.01038 | -0.0174 | -89.6821
-8.5 | -0.8742 | 0.00988 | -0.0167 | -88.4818
-8 | -0.8165 | 0.00945 | -0.0162 | -86.4021
-7.5 | -0.7582 | 0.00909 | -0.0159 | -83.4103
-7 | -0.7008 | 0.0086 | -0.0154 | -81.4884
-6.5 | -0.642 | 0.00826 | -0.0153 | -77.724
-6 | -0.5825 | 0.00799 | -0.0153 | -72.9036
-5.5 | -0.5235 | 0.00767 | -0.0154 | -68.2529
-4.5 | -0.404 | 0.00719 | -0.0158 | -56.1892
-4 | -0.3441 | 0.00697 | -0.0161 | -49.3687
-3.5 | -0.2841 | 0.00677 | -0.0165 | -41.9645
-3 | -0.2241 | 0.00653 | -0.0169 | -34.3185
-2.5 | -0.1647 | 0.00621 | -0.0173 | -26.5217
-2 | -0.1057 | 0.00579 | -0.0177 | -18.2556
-1.5 | -0.0479 | 0.00512 | -0.0182 | -9.3555
-1 | 0.0102 | 0.0045 | -0.0186 | 2.2667
-0.5 | 0.0708 | 0.00434 | -0.0193 | 16.3134
0 | 0.1316 | 0.00425 | -0.02 | 30.9647
0.5 | 0.1928 | 0.00421 | -0.0207 | 45.7957
1 | 0.2542 | 0.00423 | -0.0214 | 60.0946
1.5 | 0.3156 | 0.00426 | -0.0222 | 74.0845
2 | 0.3768 | 0.00432 | -0.0229 | 87.2222
2.5 | 0.4377 | 0.00442 | -0.0235 | 99.0271
3.5 | 0.5539 | 0.00537 | -0.0242 | 103.1471
4 | 0.6104 | 0.006 | -0.0244 | 101.7333
4.5 | 0.6653 | 0.00677 | -0.0242 | 98.2718
5 | 0.7203 | 0.00744 | -0.024 | 96.8145
5.5 | 0.7753 | 0.00805 | -0.0237 | 96.3106
6 | 0.8314 | 0.00851 | -0.0235 | 97.6968
6.5 | 0.8877 | 0.0089 | -0.0232 | 99.7416
7 | 0.9434 | 0.00932 | -0.0228 | 101.2232
7.5 | 0.999 | 0.00971 | -0.0223 | 102.8836
8 | 1.0523 | 0.01023 | -0.0215 | 102.8641
8.5 | 1.1059 | 0.01067 | -0.0206 | 103.6457
9 | 1.1565 | 0.01124 | -0.0192 | 102.8915
9.5 | 1.2049 | 0.01184 | -0.0174 | 101.7652
10 | 1.2504 | 0.01243 | -0.0151 | 100.5953
10.5 | 1.2839 | 0.013 | -0.0105 | 98.7615
11 | 1.3144 | 0.014 | -0.0062 | 93.8857
11.5 | 1.343 | 0.0151 | -0.002 | 88.9404
12 | 1.3721 | 0.01643 | 0.0016 | 83.5119
12.5 | 1.3998 | 0.01805 | 0.0049 | 77.5512
13 | 1.4239 | 0.02005 | 0.008 | 71.0175
13.5 | 1.4457 | 0.02239 | 0.0109 | 64.569
14 | 1.4681 | 0.02488 | 0.0133 | 59.0072
14.5 | 1.4898 | 0.02758 | 0.0154 | 54.0174
15 | 1.5087 | 0.03066 | 0.0172 | 49.2074
15.5 | 1.5213 | 0.0344 | 0.0188 | 44.2238
16 | 1.5288 | 0.03888 | 0.0198 | 39.321
16.5 | 1.538 | 0.04353 | 0.0203 | 35.332
17 | 1.5459 | 0.04857 | 0.0203 | 31.8283
17.5 | 1.5484 | 0.0545 | 0.0196 | 28.411
18 | 1.5445 | 0.06146 | 0.0181 | 25.1302
18.5 | 1.5372 | 0.06925 | 0.0157 | 22.1978
19 | 1.5237 | 0.0783 | 0.0122 | 19.4598
19.5 | 1.4977 | 0.08964 | 0.0069 | 16.7079
20 | 1.4671 | 0.1024 | 0 | 14.3271

## 79. Re 5M Mach 0.50 (1)
BIGFOIL.COM POLAR EXPORT
NACA64-214 a=0.2
NACA64-214 a=0.2 |  |  |  | Cl Max: | 1.154 | at alpha= | 20 | deg
JavaFoil+Calcfoil stall+Eppler ext transition |  |  |  | L/D Max: | 101.995 | at alpha= | 4.5 | deg
Re: | 5000000 |  |  | Cd Min: | 0.00515 | at alpha= | -1.5 | deg
Mach: | 0.5 |  |  | Cl=0 at alpha= | -1.0714 | deg
|  |  |  | @ Cl=0.1, Cd= | 0.005179
|  |  |  | @ Cl=0.4, Cd= | 0.0053543
|  |  |  | @ Cl=0.6, Cd= | 0.0060478
alpha (deg) | Cl | Cd | Cm | Cl/Cd
-20 | -1.045 | 0.15675 | 0.003 | -6.664
-19.5 | -1.015 | 0.15183 | 0.003 | -6.683
-19 | -0.986 | 0.1482 | 0.002 | -6.655
-18.5 | -0.96 | 0.14255 | 0.002 | -6.733
-18 | -0.933 | 0.13756 | 0.002 | -6.781
-17.5 | -0.908 | 0.13553 | 0.001 | -6.699
-17 | -0.878 | 0.13008 | 0.001 | -6.753
-16.5 | -0.85 | 0.12759 | 0.001 | -6.664
-16 | -0.823 | 0.12183 | 0 | -6.756
-15.5 | -0.796 | 0.12057 | 0 | -6.604
-15 | -0.77 | 0.11655 | 0 | -6.606
-14.5 | -0.741 | 0.11021 | -0.001 | -6.721
-14 | -0.714 | 0.10488 | -0.001 | -6.804
-13.5 | -0.687 | 0.09935 | -0.001 | -6.91
-13 | -0.659 | 0.09608 | -0.001 | -6.863
-12.5 | -0.632 | 0.09463 | -0.002 | -6.677
-12 | -0.604 | 0.08383 | -0.002 | -7.208
-11.5 | -0.578 | 0.07668 | -0.002 | -7.532
-11 | -0.551 | 0.07055 | -0.003 | -7.806
-10.5 | -0.526 | 0.0637 | -0.003 | -8.253
-10 | -0.494 | 0.07469 | -0.003 | -6.611
-9.5 | -0.466 | 0.06589 | -0.003 | -7.08
-9 | -0.44 | 0.05844 | -0.004 | -7.527
-8.5 | -0.419 | 0.04865 | -0.005 | -8.621
-8 | -0.384 | 0.05613 | -0.004 | -6.835
-7.5 | -0.658 | 0.01274 | -0.009 | -51.642
-7 | -0.695 | 0.01117 | -0.01 | -62.265
-6.5 | -0.68 | 0.0104 | -0.011 | -65.377
-6 | -0.639 | 0.00979 | -0.012 | -65.301
-5.5 | -0.586 | 0.00929 | -0.012 | -63.069
-5 | -0.528 | 0.00885 | -0.013 | -59.614
-4.5 | -0.465 | 0.00855 | -0.014 | -54.421
-4 | -0.401 | 0.00821 | -0.014 | -48.863
-3.5 | -0.335 | 0.00789 | -0.015 | -42.395
-3 | -0.267 | 0.0077 | -0.016 | -34.661
-2.5 | -0.199 | 0.00744 | -0.017 | -26.699
-2 | -0.13 | 0.00521 | -0.017 | -24.875
-1.5 | -0.06 | 0.00515 | -0.018 | -11.679
-1 | 0.01 | 0.00518 | -0.019 | 1.837
-0.5 | 0.079 | 0.00517 | -0.019 | 15.341
0 | 0.149 | 0.0052 | -0.02 | 28.684
0.5 | 0.219 | 0.00524 | -0.021 | 41.787
1 | 0.289 | 0.00525 | -0.022 | 55.022
1.5 | 0.359 | 0.0053 | -0.022 | 67.698
2 | 0.427 | 0.00539 | -0.023 | 79.293
2.5 | 0.496 | 0.00553 | -0.024 | 89.762
3 | 0.565 | 0.0056 | -0.024 | 100.956
3.5 | 0.633 | 0.00647 | -0.025 | 97.812
4 | 0.7 | 0.00699 | -0.026 | 100.19
4.5 | 0.766 | 0.00751 | -0.027 | 101.995
5 | 0.82 | 0.01036 | -0.027 | 79.096
5.5 | 0.877 | 0.01105 | -0.028 | 79.419
6 | 0.93 | 0.01171 | -0.028 | 79.421
6.5 | 0.976 | 0.01249 | -0.029 | 78.131
7 | 1.013 | 0.01341 | -0.029 | 75.52
7.5 | 1.035 | 0.01454 | -0.03 | 71.146
8 | 1.031 | 0.01599 | -0.03 | 64.458
8.5 | 0.969 | 0.01784 | -0.031 | 54.289
9 | 0.655 | 0.02108 | -0.031 | 31.076
9.5 | 0.581 | 0.06843 | -0.015 | 8.489
10 | 0.714 | 0.02396 | -0.032 | 29.786
10.5 | 0.637 | 0.07134 | -0.018 | 8.93
11 | 0.663 | 0.08108 | -0.017 | 8.171
11.5 | 0.798 | 0.02963 | -0.034 | 26.94
12 | 0.723 | 0.08038 | -0.021 | 8.991
12.5 | 0.744 | 0.09086 | -0.019 | 8.193
13 | 0.773 | 0.09959 | -0.02 | 7.763
13.5 | 0.798 | 0.10045 | -0.02 | 7.949
14 | 0.825 | 0.10371 | -0.02 | 7.955
14.5 | 0.856 | 0.11083 | -0.023 | 7.72
15 | 0.881 | 0.11901 | -0.023 | 7.402
15.5 | 0.907 | 0.11796 | -0.023 | 7.687
16 | 0.936 | 0.12456 | -0.024 | 7.512
16.5 | 0.969 | 0.12633 | -0.027 | 7.672
17 | 0.988 | 0.1314 | -0.025 | 7.523
17.5 | 1.015 | 0.13897 | -0.025 | 7.305
18 | 1.046 | 0.13994 | -0.027 | 7.472
18.5 | 1.082 | 0.14294 | -0.03 | 7.566
19 | 1.097 | 0.14802 | -0.028 | 7.409
19.5 | 1.123 | 0.15413 | -0.028 | 7.288
20 | 1.154 | 0.15652 | -0.03 | 7.374

## 80. Re 5M Mach 0.50 (2)
BIGFOIL.COM POLAR EXPORT
NACA64-214 a=0.2
NACA64-214 a=0.2 |  |  |  | Cl Max: | 1.1969 | at alpha= | 10.5 | deg
XFOIL ncrit=9 |  |  |  | L/D Max: | 116.531 | at alpha= | 3 | deg
Re: | 5000000 |  |  | Cd Min: | 0.14724 | at alpha= | 15.5 | deg
Mach: | 0.5 |  |  | Cl=0 at alpha= | -1.1033 | deg
|  |  |  | @ Cl=0.1, Cd= | 0.0044576
|  |  |  | @ Cl=0.4, Cd= | 0.0044802
|  |  |  | @ Cl=0.6, Cd= | 0.0052925
alpha (deg) | Cl | Cd | Cm | Cl/Cd
-13 | -0.5874 | 0.12953 | -0.0024 | -4.5349
-12.5 | -0.5918 | 0.11723 | -0.0098 | -5.0482
-12 | -0.6103 | 0.10292 | -0.019 | -5.9298
-11.5 | -0.6357 | 0.08834 | -0.0288 | -7.1961
-11 | -0.6622 | 0.07315 | -0.0395 | -9.0526
-10.5 | -0.6956 | 0.05719 | -0.0519 | -12.163
-10 | -0.7347 | 0.04562 | -0.0592 | -16.1048
-9.5 | -0.7709 | 0.03672 | -0.0618 | -20.994
-9 | -0.8048 | 0.02966 | -0.0598 | -27.1342
-8.5 | -0.8335 | 0.02418 | -0.0532 | -34.4706
-8 | -0.8481 | 0.01915 | -0.0442 | -44.2872
-7.5 | -0.8331 | 0.01416 | -0.0372 | -58.8347
-7 | -0.7918 | 0.01146 | -0.0316 | -69.0925
-6 | -0.6693 | 0.00916 | -0.0251 | -73.0677
-5.5 | -0.6007 | 0.00861 | -0.0234 | -69.7677
-5 | -0.5313 | 0.00818 | -0.0222 | -64.9511
-4.5 | -0.4622 | 0.00776 | -0.0213 | -59.5619
-4 | -0.3922 | 0.00747 | -0.0208 | -52.5033
-3.5 | -0.323 | 0.00717 | -0.0206 | -45.0488
-3 | -0.2534 | 0.00692 | -0.0206 | -36.6185
-2.5 | -0.1844 | 0.00666 | -0.0207 | -27.6877
-2 | -0.1168 | 0.00624 | -0.0209 | -18.7179
-1.5 | -0.0507 | 0.0056 | -0.0211 | -9.0536
-1 | 0.0132 | 0.00464 | -0.0214 | 2.8448
-0.5 | 0.0826 | 0.00447 | -0.022 | 18.4787
0 | 0.1525 | 0.00442 | -0.0228 | 34.5023
0.5 | 0.223 | 0.00439 | -0.0236 | 50.7973
1 | 0.2935 | 0.00443 | -0.0243 | 66.2528
1.5 | 0.3644 | 0.00445 | -0.0251 | 81.8876
2 | 0.4352 | 0.00451 | -0.0258 | 96.4967
2.5 | 0.5057 | 0.00462 | -0.0264 | 109.4589
3 | 0.5745 | 0.00493 | -0.0267 | 116.5314
3.5 | 0.6371 | 0.00582 | -0.0262 | 109.4674
4 | 0.698 | 0.00677 | -0.0253 | 103.1019
4.5 | 0.7565 | 0.00778 | -0.0238 | 97.2365
5 | 0.8155 | 0.00864 | -0.0221 | 94.3866
5.5 | 0.8779 | 0.00922 | -0.0204 | 95.2169
6 | 0.9401 | 0.00977 | -0.0185 | 96.2231
6.5 | 0.9999 | 0.01038 | -0.0159 | 96.3295
7 | 1.0553 | 0.0111 | -0.0124 | 95.0721
7.5 | 1.0972 | 0.01193 | -0.0066 | 91.9698
8 | 1.1259 | 0.01315 | 0.0006 | 85.6198
8.5 | 1.1556 | 0.01486 | 0.0066 | 77.7658
9 | 1.1771 | 0.0173 | 0.0126 | 68.0405
9.5 | 1.1909 | 0.02019 | 0.0188 | 58.9846
10.5 | 1.1969 | 0.03004 | 0.0259 | 39.8435
11 | 1.1845 | 0.03632 | 0.0288 | 32.6129
11.5 | 1.1554 | 0.0447 | 0.0296 | 25.8479
12 | 1.124 | 0.0544 | 0.0279 | 20.6618
12.5 | 1.0916 | 0.06547 | 0.0237 | 16.6733
13 | 1.0596 | 0.07784 | 0.0173 | 13.6125
13.5 | 1.0329 | 0.09095 | 0.0093 | 11.3568
14 | 1.0081 | 0.10494 | 0.0003 | 9.6064
14.5 | 0.9853 | 0.11955 | -0.0093 | 8.2417
15 | 0.9723 | 0.13294 | -0.0178 | 7.3138
15.5 | 0.9554 | 0.14724 | -0.0271 | 6.4887

## 81. Re 6M Mach 0.00 (1)
BIGFOIL.COM POLAR EXPORT
NACA64-214 a=0.2
NACA64-214 a=0.2 |  |  |  | Cl Max: | 1.253 | at alpha= | 12.5 | deg
JavaFoil+Calcfoil stall+Eppler ext transition |  |  |  | L/D Max: | 106.169 | at alpha= | 5 | deg
Re: | 6000000 |  |  | Cd Min: | 0.00491 | at alpha= | -2 | deg
Mach: | 0 |  |  | Cl=0 at alpha= | -1.0667 | deg
|  |  |  | @ Cl=0.1, Cd= | 0.0049203
|  |  |  | @ Cl=0.4, Cd= | 0.005105
|  |  |  | @ Cl=0.6, Cd= | 0.0060988
alpha (deg) | Cl | Cd | Cm | Cl/Cd
-17.5 | -0.789 | 0.12605 | 0.001 | -6.259
-17 | -0.811 | 0.11849 | 0.001 | -6.849
-16.5 | -0.833 | 0.11136 | 0.001 | -7.476
-16 | -0.853 | 0.10354 | 0 | -8.233
-15.5 | -0.88 | 0.08876 | 0 | -9.915
-15 | -0.898 | 0.08104 | 0 | -11.082
-14.5 | -0.972 | 0.0397 | -0.001 | -24.494
-14 | -0.981 | 0.03434 | -0.001 | -28.572
-13.5 | -1.008 | 0.02356 | -0.002 | -42.796
-13 | -1.022 | 0.01816 | -0.002 | -56.264
-12.5 | -1.026 | 0.01509 | -0.003 | -67.954
-12 | -1.014 | 0.01425 | -0.003 | -71.137
-11.5 | -1.003 | 0.01285 | -0.004 | -78.045
-11 | -0.984 | 0.01214 | -0.004 | -81.032
-10.5 | -0.961 | 0.01145 | -0.005 | -83.978
-10 | -0.938 | 0.01093 | -0.006 | -85.769
-9.5 | -0.903 | 0.01039 | -0.006 | -86.914
-9 | -0.865 | 0.00997 | -0.007 | -86.757
-8.5 | -0.824 | 0.00965 | -0.007 | -85.337
-8 | -0.78 | 0.00924 | -0.008 | -84.371
-7.5 | -0.733 | 0.00891 | -0.008 | -82.203
-7 | -0.683 | 0.00863 | -0.009 | -79.152
-6.5 | -0.632 | 0.00835 | -0.01 | -75.62
-6 | -0.578 | 0.00812 | -0.01 | -71.188
-5.5 | -0.523 | 0.00793 | -0.011 | -65.939
-5 | -0.466 | 0.00768 | -0.011 | -60.7
-4.5 | -0.409 | 0.00747 | -0.012 | -54.698
-4 | -0.35 | 0.00729 | -0.013 | -48.071
-3.5 | -0.292 | 0.00715 | -0.013 | -40.774
-3 | -0.232 | 0.00699 | -0.014 | -33.203
-2.5 | -0.172 | 0.00493 | -0.014 | -34.996
-2 | -0.112 | 0.00491 | -0.015 | -22.876
-1.5 | -0.052 | 0.00491 | -0.016 | -10.63
-1 | 0.008 | 0.00493 | -0.016 | 1.669
-0.5 | 0.069 | 0.00491 | -0.017 | 14.003
0 | 0.129 | 0.00493 | -0.017 | 26.191
0.5 | 0.19 | 0.00493 | -0.018 | 38.459
1 | 0.25 | 0.00497 | -0.019 | 50.35
1.5 | 0.311 | 0.00501 | -0.019 | 61.981
2 | 0.37 | 0.00506 | -0.02 | 73.163
2.5 | 0.43 | 0.00515 | -0.021 | 83.599
3 | 0.49 | 0.00534 | -0.021 | 91.872
3.5 | 0.55 | 0.00587 | -0.022 | 93.613
4 | 0.609 | 0.00614 | -0.022 | 99.096
4.5 | 0.667 | 0.00648 | -0.023 | 102.899
5 | 0.725 | 0.00683 | -0.024 | 106.169
5.5 | 0.782 | 0.00883 | -0.024 | 88.578
6 | 0.837 | 0.00924 | -0.025 | 90.611
6.5 | 0.891 | 0.00965 | -0.025 | 92.287
7 | 0.939 | 0.00989 | -0.026 | 94.903
7.5 | 0.986 | 0.01026 | -0.027 | 96.083
8 | 1.031 | 0.01077 | -0.027 | 95.729
8.5 | 1.073 | 0.01124 | -0.028 | 95.422
9 | 1.112 | 0.01186 | -0.028 | 93.778
9.5 | 1.148 | 0.01246 | -0.029 | 92.117
10 | 1.178 | 0.01313 | -0.029 | 89.757
10.5 | 1.203 | 0.01393 | -0.03 | 86.348
11 | 1.223 | 0.01481 | -0.03 | 82.536
11.5 | 1.238 | 0.01583 | -0.031 | 78.179
12 | 1.248 | 0.01697 | -0.031 | 73.513
12.5 | 1.253 | 0.01811 | -0.031 | 69.183
13 | 1.253 | 0.01953 | -0.032 | 64.164
13.5 | 1.249 | 0.02089 | -0.032 | 59.789
14 | 1.238 | 0.02309 | -0.033 | 53.627
14.5 | 1.225 | 0.0247 | -0.033 | 49.624
15 | 1.207 | 0.02721 | -0.033 | 44.362
15.5 | 1.183 | 0.03065 | -0.034 | 38.604
16 | 1.15 | 0.03518 | -0.034 | 32.684
16.5 | 1.11 | 0.04132 | -0.034 | 26.871
17 | 1.07 | 0.0481 | -0.034 | 22.24
17.5 | 1.014 | 0.06433 | -0.033 | 15.761

## 82. Re 6M Mach 0.00 (2)
BIGFOIL.COM POLAR EXPORT
NACA64-214 a=0.2
NACA64-214 a=0.2 |  |  |  | Cl Max: | 1.6732 | at alpha= | 20 | deg
XFOIL ncrit=9 |  |  |  | L/D Max: | 110.216 | at alpha= | 9 | deg
Re: | 6000000 |  |  | Cd Min: | 0.05507 | at alpha= | 20 | deg
Mach: | 0 |  |  | Cl=0 at alpha= | -1.0903 | deg
|  |  |  | @ Cl=0.1, Cd= | 0.0041789
|  |  |  | @ Cl=0.4, Cd= | 0.0042386
|  |  |  | @ Cl=0.6, Cd= | 0.0060501
alpha (deg) | Cl | Cd | Cm | Cl/Cd
-20 | -1.6329 | 0.0385 | -0.045 | -42.413
-19.5 | -1.6265 | 0.03449 | -0.0449 | -47.1586
-19 | -1.6163 | 0.03105 | -0.0443 | -52.0548
-18.5 | -1.6032 | 0.02806 | -0.0433 | -57.1347
-18 | -1.5861 | 0.0256 | -0.0418 | -61.957
-17.5 | -1.5691 | 0.02329 | -0.0399 | -67.3723
-17 | -1.5481 | 0.02144 | -0.0377 | -72.2062
-16.5 | -1.5246 | 0.0199 | -0.0352 | -76.6131
-16 | -1.4998 | 0.0186 | -0.0324 | -80.6344
-15.5 | -1.4751 | 0.01748 | -0.029 | -84.3879
-15 | -1.4517 | 0.01657 | -0.0247 | -87.6101
-14.5 | -1.4239 | 0.01574 | -0.0208 | -90.4638
-14 | -1.3879 | 0.01478 | -0.0183 | -93.9039
-13.5 | -1.3458 | 0.014 | -0.0167 | -96.1286
-13 | -1.3007 | 0.01334 | -0.0155 | -97.5037
-12.5 | -1.2534 | 0.01275 | -0.0146 | -98.3059
-12 | -1.2048 | 0.01219 | -0.0139 | -98.8351
-11.5 | -1.1549 | 0.01166 | -0.0134 | -99.048
-11 | -1.1039 | 0.01118 | -0.013 | -98.7388
-10.5 | -1.0518 | 0.01075 | -0.0127 | -97.8419
-10 | -1.0003 | 0.0102 | -0.0123 | -98.0686
-9.5 | -0.9479 | 0.0097 | -0.0121 | -97.7216
-9 | -0.8941 | 0.00931 | -0.0121 | -96.0365
-8.5 | -0.8395 | 0.00897 | -0.0121 | -93.5897
-8 | -0.7844 | 0.00866 | -0.0123 | -90.5774
-7.5 | -0.7293 | 0.00831 | -0.0124 | -87.7617
-7 | -0.6737 | 0.00799 | -0.0126 | -84.3179
-6.5 | -0.6174 | 0.00774 | -0.0129 | -79.7674
-6 | -0.5607 | 0.00752 | -0.0132 | -74.5612
-5.5 | -0.5042 | 0.00724 | -0.0136 | -69.6409
-5 | -0.447 | 0.00705 | -0.014 | -63.4043
-4.5 | -0.3897 | 0.00685 | -0.0144 | -56.8905
-4 | -0.3321 | 0.00666 | -0.0149 | -49.8649
-3.5 | -0.2745 | 0.00648 | -0.0154 | -42.3611
-3 | -0.2169 | 0.00625 | -0.0159 | -34.704
-2.5 | -0.1596 | 0.00596 | -0.0164 | -26.7785
-2 | -0.1024 | 0.00563 | -0.0169 | -18.1883
-1.5 | -0.0458 | 0.00511 | -0.0174 | -8.9628
-1 | 0.0101 | 0.00448 | -0.018 | 2.2545
-0.5 | 0.068 | 0.00425 | -0.0186 | 16
0 | 0.1265 | 0.00412 | -0.0193 | 30.7039
0.5 | 0.1851 | 0.00406 | -0.02 | 45.5911
1 | 0.2442 | 0.00405 | -0.0207 | 60.2963
1.5 | 0.3032 | 0.00409 | -0.0214 | 74.132
2 | 0.3619 | 0.00418 | -0.0221 | 86.5789
2.5 | 0.4204 | 0.00427 | -0.0228 | 98.4543
3 | 0.4766 | 0.00471 | -0.0233 | 101.189
3.5 | 0.5316 | 0.00531 | -0.0236 | 100.113
4 | 0.5863 | 0.00589 | -0.0239 | 99.5416
4.5 | 0.6402 | 0.00652 | -0.024 | 98.1902
5 | 0.6941 | 0.00707 | -0.0242 | 98.1754
5.5 | 0.748 | 0.00757 | -0.0242 | 98.8111
6 | 0.8022 | 0.00799 | -0.0243 | 100.4005
6.5 | 0.8567 | 0.00834 | -0.0245 | 102.7218
7 | 0.9109 | 0.00867 | -0.0246 | 105.0634
7.5 | 0.9646 | 0.00901 | -0.0246 | 107.0588
8 | 1.0175 | 0.00938 | -0.0245 | 108.4755
8.5 | 1.0695 | 0.00977 | -0.0243 | 109.4678
9 | 1.1209 | 0.01017 | -0.024 | 110.2163
9.5 | 1.1702 | 0.01067 | -0.0234 | 109.672
10 | 1.2193 | 0.0111 | -0.0228 | 109.8468
10.5 | 1.266 | 0.01157 | -0.0218 | 109.4209
11 | 1.3064 | 0.01207 | -0.0195 | 108.2353
11.5 | 1.3516 | 0.01269 | -0.0185 | 106.5091
12 | 1.3925 | 0.01332 | -0.0167 | 104.542
12.5 | 1.42 | 0.01404 | -0.0126 | 101.1396
13 | 1.4442 | 0.01498 | -0.0085 | 96.4085
13.5 | 1.4684 | 0.01619 | -0.005 | 90.698
14 | 1.4905 | 0.01771 | -0.0018 | 84.1615
14.5 | 1.517 | 0.01915 | 0.0005 | 79.2167
15 | 1.5421 | 0.0208 | 0.0026 | 74.1394
15.5 | 1.5645 | 0.02275 | 0.0046 | 68.7692
16 | 1.5853 | 0.02494 | 0.0063 | 63.5646
16.5 | 1.6028 | 0.0275 | 0.0079 | 58.2836
17 | 1.6174 | 0.03043 | 0.0093 | 53.1515
17.5 | 1.6288 | 0.03379 | 0.0104 | 48.2036
18 | 1.6409 | 0.03731 | 0.0111 | 43.9802
18.5 | 1.6515 | 0.0412 | 0.0113 | 40.085
19 | 1.6624 | 0.04522 | 0.0112 | 36.7625
19.5 | 1.6694 | 0.04988 | 0.0107 | 33.4683
20 | 1.6732 | 0.05507 | 0.0098 | 30.3831

## 83. Re 6M Mach 0.10 (1)
BIGFOIL.COM POLAR EXPORT
NACA64-214 a=0.2
NACA64-214 a=0.2 |  |  |  | Cl Max: | 1.242 | at alpha= | 12.5 | deg
JavaFoil+Calcfoil stall+Eppler ext transition |  |  |  | L/D Max: | 105.403 | at alpha= | 5 | deg
Re: | 6000000 |  |  | Cd Min: | 0.0049 | at alpha= | -1.5 | deg
Mach: | 0.1 |  |  | Cl=0 at alpha= | -1.0667 | deg
|  |  |  | @ Cl=0.1, Cd= | 0.0049153
|  |  |  | @ Cl=0.4, Cd= | 0.0050959
|  |  |  | @ Cl=0.6, Cd= | 0.006126
alpha (deg) | Cl | Cd | Cm | Cl/Cd
-17.5 | -0.745 | 0.12855 | 0.001 | -5.797
-17 | -0.771 | 0.12259 | 0.001 | -6.29
-16.5 | -0.796 | 0.11392 | 0.001 | -6.989
-16 | -0.819 | 0.10779 | 0 | -7.598
-15.5 | -0.844 | 0.09724 | 0 | -8.676
-15 | -0.865 | 0.08886 | 0 | -9.735
-14.5 | -0.886 | 0.07426 | -0.001 | -11.927
-14 | -0.884 | 0.07304 | -0.001 | -12.107
-13.5 | -0.973 | 0.02935 | -0.002 | -33.161
-13 | -1.002 | 0.01964 | -0.002 | -51.027
-12.5 | -1.008 | 0.01631 | -0.003 | -61.808
-12 | -1.002 | 0.01485 | -0.003 | -67.481
-11.5 | -0.995 | 0.01317 | -0.004 | -75.547
-11 | -0.979 | 0.01233 | -0.004 | -79.36
-10.5 | -0.958 | 0.01155 | -0.005 | -82.976
-10 | -0.933 | 0.01039 | -0.006 | -89.809
-9.5 | -0.903 | 0.01055 | -0.006 | -85.613
-9 | -0.866 | 0.01003 | -0.007 | -86.329
-8.5 | -0.825 | 0.00968 | -0.007 | -85.283
-8 | -0.782 | 0.00927 | -0.008 | -84.354
-7.5 | -0.735 | 0.00895 | -0.008 | -82.059
-7 | -0.686 | 0.00865 | -0.009 | -79.286
-6.5 | -0.634 | 0.00837 | -0.01 | -75.823
-6 | -0.581 | 0.00813 | -0.01 | -71.413
-5.5 | -0.525 | 0.00793 | -0.011 | -66.207
-5 | -0.468 | 0.0077 | -0.011 | -60.872
-4.5 | -0.411 | 0.0075 | -0.012 | -54.719
-4 | -0.352 | 0.00731 | -0.013 | -48.144
-3.5 | -0.293 | 0.00715 | -0.013 | -40.97
-3 | -0.233 | 0.007 | -0.014 | -33.353
-2.5 | -0.173 | 0.00495 | -0.014 | -34.986
-2 | -0.113 | 0.00491 | -0.015 | -23.016
-1.5 | -0.052 | 0.0049 | -0.016 | -10.696
-1 | 0.008 | 0.00493 | -0.016 | 1.679
-0.5 | 0.069 | 0.0049 | -0.017 | 14.091
0 | 0.13 | 0.00493 | -0.018 | 26.353
0.5 | 0.191 | 0.00495 | -0.018 | 38.544
1 | 0.251 | 0.00498 | -0.019 | 50.46
1.5 | 0.312 | 0.00499 | -0.019 | 62.545
2 | 0.372 | 0.00505 | -0.02 | 73.632
2.5 | 0.433 | 0.00515 | -0.021 | 84.028
3 | 0.493 | 0.00536 | -0.021 | 91.882
3.5 | 0.552 | 0.00587 | -0.022 | 94.125
4 | 0.612 | 0.00619 | -0.022 | 98.836
4.5 | 0.67 | 0.0065 | -0.023 | 103.15
5 | 0.728 | 0.00691 | -0.024 | 105.403
5.5 | 0.785 | 0.00884 | -0.024 | 88.812
6 | 0.841 | 0.00926 | -0.025 | 90.766
6.5 | 0.895 | 0.00979 | -0.026 | 91.394
7 | 0.942 | 0.00995 | -0.026 | 94.695
7.5 | 0.989 | 0.01038 | -0.027 | 95.299
8 | 1.034 | 0.01086 | -0.027 | 95.211
8.5 | 1.076 | 0.01135 | -0.028 | 94.77
9 | 1.114 | 0.01198 | -0.028 | 92.991
9.5 | 1.15 | 0.01261 | -0.029 | 91.137
10 | 1.178 | 0.01331 | -0.029 | 88.513
10.5 | 1.202 | 0.01413 | -0.03 | 85.042
11 | 1.22 | 0.01505 | -0.03 | 81.084
11.5 | 1.233 | 0.01609 | -0.031 | 76.637
12 | 1.24 | 0.0173 | -0.031 | 71.687
12.5 | 1.242 | 0.01867 | -0.032 | 66.551
13 | 1.24 | 0.0199 | -0.032 | 62.292
13.5 | 1.231 | 0.02157 | -0.032 | 57.093
14 | 1.217 | 0.02382 | -0.033 | 51.085
14.5 | 1.198 | 0.02613 | -0.033 | 45.873
15 | 1.175 | 0.02902 | -0.033 | 40.481
15.5 | 1.147 | 0.03229 | -0.034 | 35.535
16 | 1.108 | 0.03779 | -0.034 | 29.309
16.5 | 1.06 | 0.04596 | -0.033 | 23.069
17 | 0.998 | 0.06322 | -0.032 | 15.79
17.5 | 0.924 | 0.09318 | -0.029 | 9.917

## 84. Re 6M Mach 0.10 (2)
BIGFOIL.COM POLAR EXPORT
NACA64-214 a=0.2
NACA64-214 a=0.2 |  |  |  | Cl Max: | 1.6574 | at alpha= | 19.5 | deg
XFOIL ncrit=9 |  |  |  | L/D Max: | 109.796 | at alpha= | 9 | deg
Re: | 6000000 |  |  | Cd Min: | 0.05991 | at alpha= | 20 | deg
Mach: | 0.1 |  |  | Cl=0 at alpha= | -1.0908 | deg
|  |  |  | @ Cl=0.1, Cd= | 0.0041903
|  |  |  | @ Cl=0.4, Cd= | 0.0042447
|  |  |  | @ Cl=0.6, Cd= | 0.0060404
alpha (deg) | Cl | Cd | Cm | Cl/Cd
-20 | -1.6066 | 0.04384 | -0.0471 | -36.6469
-19.5 | -1.6055 | 0.0388 | -0.0478 | -41.3789
-19 | -1.5996 | 0.0346 | -0.0477 | -46.2312
-18.5 | -1.5903 | 0.03099 | -0.047 | -51.3166
-18 | -1.576 | 0.02801 | -0.0458 | -56.2656
-17.5 | -1.5617 | 0.02525 | -0.044 | -61.8495
-17 | -1.5426 | 0.02304 | -0.0419 | -66.9531
-16.5 | -1.5203 | 0.02122 | -0.0395 | -71.6447
-16 | -1.4968 | 0.01965 | -0.0368 | -76.173
-15.5 | -1.4723 | 0.01832 | -0.0336 | -80.3657
-15 | -1.4479 | 0.01721 | -0.0297 | -84.1313
-14.5 | -1.4242 | 0.01654 | -0.0248 | -86.1064
-14 | -1.3934 | 0.01536 | -0.0213 | -90.7161
-13.5 | -1.3536 | 0.01443 | -0.0192 | -93.8046
-13 | -1.3092 | 0.01368 | -0.0176 | -95.7018
-12.5 | -1.2621 | 0.01303 | -0.0164 | -96.8611
-12 | -1.2133 | 0.01243 | -0.0155 | -97.6106
-11.5 | -1.1633 | 0.01187 | -0.0147 | -98.0034
-11 | -1.112 | 0.01135 | -0.0141 | -97.9736
-10.5 | -1.0595 | 0.01089 | -0.0137 | -97.2911
-10 | -1.0069 | 0.0104 | -0.0133 | -96.8173
-9.5 | -0.9546 | 0.00982 | -0.0129 | -97.2098
-9 | -0.9005 | 0.00939 | -0.0127 | -95.8999
-8.5 | -0.8455 | 0.00904 | -0.0127 | -93.5288
-8 | -0.7899 | 0.00872 | -0.0127 | -90.5849
-7.5 | -0.7341 | 0.00838 | -0.0128 | -87.6014
-7 | -0.6782 | 0.00803 | -0.0129 | -84.4583
-6.5 | -0.6215 | 0.00777 | -0.0132 | -79.9871
-6 | -0.5643 | 0.00756 | -0.0135 | -74.6429
-5.5 | -0.5074 | 0.00727 | -0.0138 | -69.7937
-5 | -0.4498 | 0.00707 | -0.0142 | -63.6209
-4.5 | -0.3921 | 0.00687 | -0.0146 | -57.0742
-4 | -0.3341 | 0.00667 | -0.0151 | -50.09
-3.5 | -0.2761 | 0.00649 | -0.0155 | -42.5424
-3 | -0.2181 | 0.00627 | -0.016 | -34.7847
-2.5 | -0.1604 | 0.00597 | -0.0165 | -26.8677
-2 | -0.1029 | 0.00565 | -0.017 | -18.2124
-1.5 | -0.046 | 0.00513 | -0.0176 | -8.9669
-1 | 0.0102 | 0.00449 | -0.0181 | 2.2717
-0.5 | 0.0684 | 0.00426 | -0.0187 | 16.0563
0 | 0.1273 | 0.00413 | -0.0194 | 30.8232
0.5 | 0.1863 | 0.00406 | -0.0201 | 45.8867
1 | 0.2458 | 0.00405 | -0.0208 | 60.6914
1.5 | 0.3051 | 0.00409 | -0.0216 | 74.5966
2 | 0.3642 | 0.00419 | -0.0222 | 86.9212
2.5 | 0.4231 | 0.00428 | -0.0229 | 98.8551
3 | 0.4796 | 0.00472 | -0.0234 | 101.6102
3.5 | 0.5349 | 0.00533 | -0.0237 | 100.3565
4 | 0.5898 | 0.00592 | -0.024 | 99.6284
4.5 | 0.644 | 0.00656 | -0.0241 | 98.1707
5 | 0.6982 | 0.00712 | -0.0242 | 98.0618
5.5 | 0.7524 | 0.00763 | -0.0242 | 98.6107
6 | 0.807 | 0.00804 | -0.0243 | 100.3731
7 | 0.9164 | 0.00873 | -0.0244 | 104.9714
7.5 | 0.9706 | 0.00906 | -0.0244 | 107.1302
8 | 1.0236 | 0.00946 | -0.0242 | 108.203
8.5 | 1.0762 | 0.00985 | -0.0239 | 109.2589
9 | 1.1276 | 0.01027 | -0.0235 | 109.7955
9.5 | 1.1771 | 0.01079 | -0.0228 | 109.0918
10 | 1.2264 | 0.01122 | -0.022 | 109.3048
10.5 | 1.2727 | 0.01173 | -0.0207 | 108.4996
11 | 1.3114 | 0.01226 | -0.018 | 106.9657
11.5 | 1.3577 | 0.01288 | -0.017 | 105.4115
12 | 1.395 | 0.01355 | -0.0144 | 102.952
12.5 | 1.4185 | 0.01437 | -0.0096 | 98.7126
13 | 1.4435 | 0.01545 | -0.0058 | 93.4304
13.5 | 1.4671 | 0.01684 | -0.0023 | 87.12
14 | 1.4914 | 0.01838 | 0.0005 | 81.1425
14.5 | 1.5176 | 0.01997 | 0.0028 | 75.994
15 | 1.5421 | 0.02179 | 0.005 | 70.771
15.5 | 1.5635 | 0.02395 | 0.007 | 65.2818
16 | 1.5825 | 0.02642 | 0.0087 | 59.8978
16.5 | 1.5982 | 0.02928 | 0.0103 | 54.5833
17 | 1.6099 | 0.03261 | 0.0117 | 49.3683
17.5 | 1.6229 | 0.03608 | 0.0125 | 44.9806
18 | 1.636 | 0.03972 | 0.013 | 41.1883
18.5 | 1.6453 | 0.04397 | 0.0131 | 37.4187
19 | 1.6528 | 0.04858 | 0.0127 | 34.0222
19.5 | 1.6574 | 0.05376 | 0.012 | 30.8296
20 | 1.6558 | 0.05991 | 0.0106 | 27.6381

## 85. Re 6M Mach 0.25 (1)
BIGFOIL.COM POLAR EXPORT
NACA64-214 a=0.2
NACA64-214 a=0.2 |  |  |  | Cl Max: | 1.191 | at alpha= | 11 | deg
JavaFoil+Calcfoil stall+Eppler ext transition |  |  |  | L/D Max: | 104.179 | at alpha= | 5 | deg
Re: | 6000000 |  |  | Cd Min: | 0.00495 | at alpha= | -1.5 | deg
Mach: | 0.25 |  |  | Cl=0 at alpha= | -1.0714 | deg
|  |  |  | @ Cl=0.1, Cd= | 0.0049547
|  |  |  | @ Cl=0.4, Cd= | 0.0051474
|  |  |  | @ Cl=0.6, Cd= | 0.0061477
alpha (deg) | Cl | Cd | Cm | Cl/Cd
-16 | -0.54 | 0.1284 | 0 | -4.203
-15.5 | -0.597 | 0.11767 | 0 | -5.07
-15 | -0.649 | 0.11012 | 0 | -5.897
-14.5 | -0.684 | 0.10121 | 0 | -6.759
-14 | -0.714 | 0.09493 | -0.001 | -7.521
-13.5 | -0.738 | 0.08909 | -0.001 | -8.284
-13 | -0.762 | 0.07875 | -0.001 | -9.674
-12.5 | -0.779 | 0.07157 | -0.002 | -10.886
-12 | -0.871 | 0.02911 | -0.003 | -29.928
-11.5 | -0.923 | 0.01605 | -0.004 | -57.521
-11 | -0.926 | 0.0144 | -0.005 | -64.328
-10.5 | -0.922 | 0.01301 | -0.005 | -70.918
-10 | -0.911 | 0.01189 | -0.006 | -76.579
-9.5 | -0.891 | 0.01107 | -0.006 | -80.491
-9 | -0.866 | 0.01062 | -0.007 | -81.523
-8.5 | -0.83 | 0.01015 | -0.008 | -81.794
-8 | -0.79 | 0.00963 | -0.008 | -82.105
-7.5 | -0.746 | 0.00931 | -0.009 | -80.142
-7 | -0.698 | 0.00895 | -0.009 | -78
-6.5 | -0.648 | 0.00864 | -0.01 | -74.97
-6 | -0.594 | 0.00835 | -0.011 | -71.111
-5.5 | -0.538 | 0.00806 | -0.011 | -66.739
-5 | -0.48 | 0.00786 | -0.012 | -61.085
-4.5 | -0.421 | 0.00765 | -0.012 | -55.045
-4 | -0.361 | 0.00745 | -0.013 | -48.515
-3.5 | -0.301 | 0.00724 | -0.014 | -41.524
-3 | -0.24 | 0.00707 | -0.014 | -33.876
-2.5 | -0.178 | 0.00692 | -0.015 | -25.736
-2 | -0.116 | 0.00496 | -0.015 | -23.413
-1.5 | -0.054 | 0.00495 | -0.016 | -10.884
-1 | 0.009 | 0.00495 | -0.017 | 1.72
-0.5 | 0.071 | 0.00495 | -0.017 | 14.345
0 | 0.133 | 0.00496 | -0.018 | 26.903
0.5 | 0.196 | 0.00496 | -0.019 | 39.465
1 | 0.258 | 0.00499 | -0.019 | 51.77
1.5 | 0.321 | 0.00506 | -0.02 | 63.432
2 | 0.382 | 0.00513 | -0.021 | 74.519
2.5 | 0.444 | 0.00519 | -0.021 | 85.617
3 | 0.506 | 0.00566 | -0.022 | 89.397
3.5 | 0.567 | 0.00598 | -0.022 | 94.911
4 | 0.628 | 0.00629 | -0.023 | 99.799
4.5 | 0.688 | 0.00667 | -0.024 | 103.131
5 | 0.747 | 0.00718 | -0.024 | 104.179
5.5 | 0.806 | 0.00918 | -0.025 | 87.748
6 | 0.86 | 0.00918 | -0.026 | 93.626
6.5 | 0.911 | 0.00994 | -0.026 | 91.649
7 | 0.96 | 0.01039 | -0.027 | 92.363
7.5 | 1.006 | 0.01085 | -0.027 | 92.736
8 | 1.049 | 0.01145 | -0.028 | 91.634
8.5 | 1.088 | 0.01206 | -0.028 | 90.214
9 | 1.123 | 0.0128 | -0.029 | 87.725
9.5 | 1.153 | 0.01358 | -0.029 | 84.886
10 | 1.173 | 0.01446 | -0.03 | 81.11
10.5 | 1.186 | 0.01552 | -0.03 | 76.376
11 | 1.191 | 0.01669 | -0.031 | 71.318
11.5 | 1.187 | 0.018 | -0.031 | 65.96
12 | 1.175 | 0.01966 | -0.032 | 59.759
12.5 | 1.153 | 0.02151 | -0.032 | 53.621
13 | 1.122 | 0.02381 | -0.033 | 47.138
13.5 | 1.081 | 0.02715 | -0.033 | 39.794
14 | 1.027 | 0.03221 | -0.033 | 31.898
14.5 | 0.934 | 0.05318 | -0.031 | 17.568
15 | 0.813 | 0.10136 | -0.023 | 8.021
15.5 | 0.753 | 0.1139 | -0.021 | 6.613
16 | 0.687 | 0.12317 | -0.02 | 5.578

## 86. Re 6M Mach 0.25 (2)
BIGFOIL.COM POLAR EXPORT
NACA64-214 a=0.2
NACA64-214 a=0.2 |  |  |  | Cl Max: | 1.5783 | at alpha= | 17.5 | deg
XFOIL ncrit=9 |  |  |  | L/D Max: | 107.703 | at alpha= | 8.5 | deg
Re: | 6000000 |  |  | Cd Min: | 0.22232 | at alpha= | -20 | deg
Mach: | 0.25 |  |  | Cl=0 at alpha= | -1.0944 | deg
|  |  |  | @ Cl=0.1, Cd= | 0.0042181
|  |  |  | @ Cl=0.4, Cd= | 0.0042577
|  |  |  | @ Cl=0.6, Cd= | 0.0059507
alpha (deg) | Cl | Cd | Cm | Cl/Cd
-20 | -0.7766 | 0.22232 | 0.056 | -3.4932
-19.5 | -0.7823 | 0.20736 | 0.0481 | -3.7727
-19 | -0.9571 | 0.15129 | 0.0144 | -6.3263
-18.5 | -1.2798 | 0.08133 | -0.0361 | -15.7359
-18 | -1.3128 | 0.06793 | -0.0449 | -19.3258
-17.5 | -1.3664 | 0.0538 | -0.0532 | -25.3978
-17 | -1.3824 | 0.04568 | -0.0563 | -30.2627
-16.5 | -1.3799 | 0.04017 | -0.0572 | -34.3515
-16 | -1.3979 | 0.03343 | -0.0574 | -41.8157
-15.5 | -1.3917 | 0.02928 | -0.056 | -47.5307
-15 | -1.3927 | 0.02506 | -0.0532 | -55.5746
-14.5 | -1.3741 | 0.02254 | -0.0501 | -60.9627
-14 | -1.3544 | 0.02056 | -0.0462 | -65.8755
-13.5 | -1.3525 | 0.0181 | -0.0393 | -74.7238
-13 | -1.3368 | 0.01659 | -0.0325 | -80.5787
-12.5 | -1.2989 | 0.01531 | -0.0288 | -84.84
-12 | -1.254 | 0.01426 | -0.026 | -87.9383
-11 | -1.1537 | 0.01258 | -0.0218 | -91.7091
-10.5 | -1.1003 | 0.01189 | -0.0203 | -92.5399
-10 | -1.0456 | 0.01126 | -0.019 | -92.8597
-9.5 | -0.9897 | 0.01071 | -0.018 | -92.409
-9 | -0.9351 | 0.00998 | -0.0169 | -93.6974
-8.5 | -0.8782 | 0.00947 | -0.0162 | -92.735
-8 | -0.8202 | 0.00906 | -0.0157 | -90.5298
-7.5 | -0.7616 | 0.00871 | -0.0154 | -87.4397
-7 | -0.703 | 0.00832 | -0.0151 | -84.4952
-6.5 | -0.6442 | 0.00797 | -0.015 | -80.8281
-6 | -0.5847 | 0.00771 | -0.015 | -75.8366
-5.5 | -0.5251 | 0.00744 | -0.0151 | -70.578
-5 | -0.4653 | 0.00718 | -0.0153 | -64.805
-4.5 | -0.4052 | 0.00699 | -0.0156 | -57.9685
-4 | -0.3452 | 0.00676 | -0.0159 | -51.0651
-3.5 | -0.285 | 0.00656 | -0.0163 | -43.4451
-3 | -0.2248 | 0.00637 | -0.0168 | -35.2904
-2.5 | -0.1651 | 0.00607 | -0.0172 | -27.1993
-2 | -0.1055 | 0.00574 | -0.0177 | -18.3798
-1.5 | -0.0468 | 0.00522 | -0.0182 | -8.9655
-1 | 0.0109 | 0.00451 | -0.0187 | 2.4169
-0.5 | 0.071 | 0.00428 | -0.0193 | 16.5888
0 | 0.1319 | 0.00415 | -0.02 | 31.7831
0.5 | 0.193 | 0.00409 | -0.0207 | 47.1883
1 | 0.2544 | 0.0041 | -0.0215 | 62.0488
1.5 | 0.316 | 0.00413 | -0.0222 | 76.5133
2 | 0.377 | 0.00422 | -0.0229 | 89.3365
2.5 | 0.438 | 0.00432 | -0.0236 | 101.3889
3 | 0.4964 | 0.00478 | -0.024 | 103.8494
3.5 | 0.5533 | 0.00543 | -0.0242 | 101.8969
4 | 0.6098 | 0.00606 | -0.0244 | 100.6271
4.5 | 0.6653 | 0.00676 | -0.0243 | 98.4172
5 | 0.7212 | 0.00733 | -0.0242 | 98.3902
5.5 | 0.7769 | 0.00789 | -0.024 | 98.4664
6 | 0.8339 | 0.00827 | -0.0238 | 100.8343
6.5 | 0.8908 | 0.00863 | -0.0237 | 103.2213
7 | 0.947 | 0.00903 | -0.0233 | 104.8726
7.5 | 1.0029 | 0.00942 | -0.0229 | 106.465
8 | 1.0575 | 0.00987 | -0.0222 | 107.1429
8.5 | 1.1115 | 0.01032 | -0.0214 | 107.7035
9 | 1.1627 | 0.01089 | -0.0201 | 106.7677
9.5 | 1.2136 | 0.0114 | -0.0187 | 106.4561
10 | 1.2609 | 0.012 | -0.0166 | 105.075
10.5 | 1.3011 | 0.01275 | -0.0135 | 102.0471
11 | 1.3361 | 0.01329 | -0.0093 | 100.5342
11.5 | 1.362 | 0.01427 | -0.0042 | 95.445
12 | 1.3901 | 0.0155 | -0.0001 | 89.6839
12.5 | 1.4164 | 0.01706 | 0.0036 | 83.0246
13 | 1.4403 | 0.01897 | 0.007 | 75.9251
13.5 | 1.468 | 0.02086 | 0.0097 | 70.3739
14 | 1.4914 | 0.02318 | 0.0124 | 64.3399
14.5 | 1.5125 | 0.02582 | 0.0147 | 58.5786
15 | 1.5284 | 0.029 | 0.0169 | 52.7034
15.5 | 1.542 | 0.03257 | 0.0186 | 47.3442
16 | 1.5573 | 0.03626 | 0.0199 | 42.9482
16.5 | 1.5681 | 0.04057 | 0.0207 | 38.6517
17 | 1.5761 | 0.04545 | 0.021 | 34.6777
17.5 | 1.5783 | 0.05118 | 0.0207 | 30.8382
18 | 1.5735 | 0.05802 | 0.0195 | 27.12
18.5 | 1.5655 | 0.0657 | 0.0175 | 23.828
19 | 1.5556 | 0.07402 | 0.0145 | 21.0159
19.5 | 1.542 | 0.08334 | 0.0106 | 18.5025
20 | 1.5172 | 0.09482 | 0.0049 | 16.0008

## 87. Re 6M Mach 0.50 (1)
BIGFOIL.COM POLAR EXPORT
NACA64-214 a=0.2
NACA64-214 a=0.2 |  |  |  | Cl Max: | 1.16 | at alpha= | 20 | deg
JavaFoil+Calcfoil stall+Eppler ext transition |  |  |  | L/D Max: | 101.617 | at alpha= | 4.5 | deg
Re: | 6000000 |  |  | Cd Min: | 0.00503 | at alpha= | -1.5 | deg
Mach: | 0.5 |  |  | Cl=0 at alpha= | -1.0714 | deg
|  |  |  | @ Cl=0.1, Cd= | 0.005062
|  |  |  | @ Cl=0.4, Cd= | 0.0052943
|  |  |  | @ Cl=0.6, Cd= | 0.006331
alpha (deg) | Cl | Cd | Cm | Cl/Cd
-20 | -1.047 | 0.15214 | 0.003 | -6.881
-19.5 | -1.017 | 0.14736 | 0.003 | -6.901
-19 | -0.987 | 0.14585 | 0.002 | -6.767
-18.5 | -0.96 | 0.14121 | 0.002 | -6.798
-18 | -0.933 | 0.13538 | 0.002 | -6.892
-17.5 | -0.909 | 0.13333 | 0.001 | -6.816
-17 | -0.879 | 0.12644 | 0.001 | -6.955
-16.5 | -0.851 | 0.12492 | 0.001 | -6.809
-16 | -0.823 | 0.11932 | 0 | -6.902
-15.5 | -0.797 | 0.11784 | 0 | -6.76
-15 | -0.77 | 0.11266 | 0 | -6.837
-14.5 | -0.741 | 0.10738 | -0.001 | -6.905
-14 | -0.714 | 0.09862 | -0.001 | -7.238
-13.5 | -0.687 | 0.09724 | -0.001 | -7.062
-13 | -0.66 | 0.09399 | -0.001 | -7.017
-12.5 | -0.632 | 0.09023 | -0.002 | -7.004
-12 | -0.605 | 0.08275 | -0.002 | -7.309
-11.5 | -0.579 | 0.07494 | -0.002 | -7.72
-11 | -0.553 | 0.06837 | -0.003 | -8.088
-10.5 | -0.574 | 0.03388 | -0.005 | -16.951
-10 | -0.494 | 0.07465 | -0.003 | -6.616
-9.5 | -0.467 | 0.06503 | -0.003 | -7.176
-9 | -0.441 | 0.0572 | -0.004 | -7.702
-8.5 | -0.491 | 0.01476 | -0.008 | -33.283
-8 | -0.384 | 0.05535 | -0.004 | -6.932
-7.5 | -0.663 | 0.01205 | -0.01 | -55.05
-7 | -0.697 | 0.01082 | -0.01 | -64.417
-6.5 | -0.68 | 0.01011 | -0.011 | -67.217
-6 | -0.639 | 0.00948 | -0.012 | -67.462
-5.5 | -0.586 | 0.00898 | -0.012 | -65.268
-5 | -0.528 | 0.00863 | -0.013 | -61.111
-4.5 | -0.465 | 0.00826 | -0.014 | -56.342
-4 | -0.401 | 0.00801 | -0.014 | -50.086
-3.5 | -0.335 | 0.00769 | -0.015 | -43.503
-3 | -0.267 | 0.00751 | -0.016 | -35.571
-2.5 | -0.199 | 0.00725 | -0.017 | -27.407
-2 | -0.13 | 0.00508 | -0.017 | -25.516
-1.5 | -0.06 | 0.00503 | -0.018 | -11.956
-1 | 0.01 | 0.00506 | -0.019 | 1.879
-0.5 | 0.079 | 0.00505 | -0.019 | 15.707
0 | 0.149 | 0.00509 | -0.02 | 29.33
0.5 | 0.219 | 0.00511 | -0.021 | 42.853
1 | 0.289 | 0.00513 | -0.022 | 56.362
1.5 | 0.359 | 0.00524 | -0.022 | 68.49
2 | 0.427 | 0.00533 | -0.023 | 80.084
2.5 | 0.496 | 0.00542 | -0.024 | 91.552
3 | 0.565 | 0.00612 | -0.024 | 92.32
3.5 | 0.633 | 0.00653 | -0.025 | 96.998
4 | 0.7 | 0.00696 | -0.026 | 100.573
4.5 | 0.766 | 0.00754 | -0.027 | 101.617
5 | 0.821 | 0.01006 | -0.027 | 81.588
5.5 | 0.879 | 0.01071 | -0.028 | 82.109
6 | 0.932 | 0.01135 | -0.028 | 82.078
6.5 | 0.978 | 0.0121 | -0.029 | 80.829
7 | 1.014 | 0.01297 | -0.029 | 78.199
7.5 | 1.036 | 0.01405 | -0.03 | 73.785
8 | 1.033 | 0.01544 | -0.031 | 66.896
8.5 | 0.97 | 0.01721 | -0.031 | 56.392
9 | 0.657 | 0.02009 | -0.031 | 32.721
9.5 | 0.581 | 0.06719 | -0.015 | 8.65
10 | 0.717 | 0.02269 | -0.032 | 31.607
10.5 | 0.639 | 0.07024 | -0.019 | 9.1
11 | 0.663 | 0.07884 | -0.017 | 8.406
11.5 | 0.805 | 0.02738 | -0.034 | 29.392
12 | 0.8 | 0.04175 | -0.032 | 19.166
12.5 | 0.746 | 0.08987 | -0.02 | 8.297
13 | 0.774 | 0.09678 | -0.021 | 7.996
13.5 | 0.8 | 0.09341 | -0.021 | 8.561
14 | 0.826 | 0.1028 | -0.021 | 8.035
14.5 | 0.857 | 0.10688 | -0.023 | 8.022
15 | 0.882 | 0.11872 | -0.023 | 7.426
15.5 | 0.907 | 0.1155 | -0.023 | 7.854
16 | 0.937 | 0.12006 | -0.024 | 7.804
16.5 | 0.973 | 0.12206 | -0.027 | 7.971
17 | 0.989 | 0.12738 | -0.025 | 7.764
17.5 | 1.017 | 0.1346 | -0.026 | 7.555
18 | 1.05 | 0.13577 | -0.028 | 7.734
18.5 | 1.088 | 0.13564 | -0.031 | 8.018
19 | 1.097 | 0.14884 | -0.028 | 7.371
19.5 | 1.125 | 0.15161 | -0.029 | 7.417
20 | 1.16 | 0.15217 | -0.031 | 7.621

## 88. Re 6M Mach 0.50 (2)
BIGFOIL.COM POLAR EXPORT
NACA64-214 a=0.2
NACA64-214 a=0.2 |  |  |  | Cl Max: | 1.2197 | at alpha= | 10.5 | deg
XFOIL ncrit=9 |  |  |  | L/D Max: | 113.651 | at alpha= | 3 | deg
Re: | 6000000 |  |  | Cd Min: | 0.14483 | at alpha= | 15.5 | deg
Mach: | 0.5 |  |  | Cl=0 at alpha= | -1.1103 | deg
|  |  |  | @ Cl=0.1, Cd= | 0.0043481
|  |  |  | @ Cl=0.4, Cd= | 0.0043448
|  |  |  | @ Cl=0.6, Cd= | 0.0053912
alpha (deg) | Cl | Cd | Cm | Cl/Cd
-13 | -0.6037 | 0.12585 | -0.0046 | -4.797
-12.5 | -0.6094 | 0.11361 | -0.0123 | -5.364
-12 | -0.6265 | 0.09989 | -0.0213 | -6.2719
-11.5 | -0.6497 | 0.08583 | -0.0308 | -7.5696
-11 | -0.6724 | 0.07019 | -0.0422 | -9.5797
-10.5 | -0.7046 | 0.05586 | -0.0531 | -12.6137
-9.5 | -0.7831 | 0.03569 | -0.0622 | -21.9417
-9 | -0.8219 | 0.02849 | -0.0595 | -28.8487
-8.5 | -0.8601 | 0.02276 | -0.0513 | -37.79
-8 | -0.8678 | 0.01765 | -0.0429 | -49.1671
-7.5 | -0.8461 | 0.01322 | -0.036 | -64.0015
-7 | -0.801 | 0.01081 | -0.0306 | -74.0981
-6.5 | -0.7402 | 0.00958 | -0.027 | -77.2651
-6 | -0.6737 | 0.00879 | -0.0246 | -76.6439
-5 | -0.5342 | 0.00786 | -0.0218 | -67.9644
-4.5 | -0.4644 | 0.00749 | -0.021 | -62.0027
-4 | -0.3942 | 0.00722 | -0.0206 | -54.5983
-3.5 | -0.3243 | 0.00694 | -0.0204 | -46.7291
-3 | -0.2546 | 0.00672 | -0.0204 | -37.8869
-2.5 | -0.1851 | 0.00648 | -0.0206 | -28.5648
-2 | -0.1169 | 0.00612 | -0.0208 | -19.1013
-1.5 | -0.0498 | 0.00561 | -0.0211 | -8.877
-1 | 0.0141 | 0.00463 | -0.0214 | 3.0454
-0.5 | 0.0829 | 0.00437 | -0.022 | 18.9703
0 | 0.153 | 0.00428 | -0.0228 | 35.7477
0.5 | 0.2232 | 0.00425 | -0.0236 | 52.5176
1 | 0.2941 | 0.00427 | -0.0244 | 68.8759
1.5 | 0.3648 | 0.00432 | -0.0252 | 84.4444
2 | 0.4357 | 0.00437 | -0.0259 | 99.7025
2.5 | 0.5062 | 0.0045 | -0.0265 | 112.4889
3 | 0.5728 | 0.00504 | -0.0266 | 113.6508
3.5 | 0.6363 | 0.00586 | -0.0262 | 108.5836
4 | 0.697 | 0.00681 | -0.0253 | 102.3495
4.5 | 0.7576 | 0.00767 | -0.024 | 98.7744
5 | 0.8183 | 0.00844 | -0.0224 | 96.955
5.5 | 0.8821 | 0.00896 | -0.021 | 98.4487
6 | 0.9456 | 0.00948 | -0.0192 | 99.7468
6.5 | 1.0076 | 0.01003 | -0.0168 | 100.4586
7 | 1.0649 | 0.01072 | -0.0135 | 99.3377
8 | 1.1453 | 0.01249 | -0.0014 | 91.6974
8.5 | 1.1727 | 0.01413 | 0.0053 | 82.9936
9 | 1.1984 | 0.01628 | 0.0113 | 73.6118
9.5 | 1.2161 | 0.01914 | 0.0173 | 63.5371
10.5 | 1.2197 | 0.02847 | 0.026 | 42.8416
11 | 1.1971 | 0.03525 | 0.0292 | 33.9603
11.5 | 1.1673 | 0.04354 | 0.0303 | 26.8098
12 | 1.1379 | 0.05292 | 0.0289 | 21.5023
12.5 | 1.1069 | 0.06366 | 0.0251 | 17.3877
13 | 1.0756 | 0.07573 | 0.019 | 14.2031
13.5 | 1.05 | 0.08847 | 0.0115 | 11.8684
14 | 1.0258 | 0.10218 | 0.0027 | 10.0391
14.5 | 1.0035 | 0.1165 | -0.0068 | 8.6137
15 | 0.9842 | 0.13083 | -0.0161 | 7.5227
15.5 | 0.9684 | 0.14483 | -0.0252 | 6.6865

## 89. Re 7M Mach 0.00 (1)
BIGFOIL.COM POLAR EXPORT
NACA64-214 a=0.2
NACA64-214 a=0.2 |  |  |  | Cl Max: | 1.255 | at alpha= | 12.5 | deg
JavaFoil+Calcfoil stall+Eppler ext transition |  |  |  | L/D Max: | 102.467 | at alpha= | 4.5 | deg
Re: | 7000000 |  |  | Cd Min: | 0.00481 | at alpha= | -2 | deg
Mach: | 0 |  |  | Cl=0 at alpha= | -1.0667 | deg
|  |  |  | @ Cl=0.1, Cd= | 0.0048555
|  |  |  | @ Cl=0.4, Cd= | 0.005095
|  |  |  | @ Cl=0.6, Cd= | 0.0061488
alpha (deg) | Cl | Cd | Cm | Cl/Cd
-17.5 | -0.79 | 0.12398 | 0.001 | -6.373
-17 | -0.812 | 0.11685 | 0.001 | -6.952
-16.5 | -0.834 | 0.10894 | 0.001 | -7.659
-16 | -0.856 | 0.10034 | 0 | -8.528
-15.5 | -0.889 | 0.0815 | 0 | -10.913
-15 | -0.922 | 0.06549 | 0 | -14.078
-14.5 | -0.994 | 0.03131 | -0.001 | -31.738
-14 | -1.009 | 0.02516 | -0.001 | -40.101
-13.5 | -1.024 | 0.01972 | -0.002 | -51.929
-13 | -1.027 | 0.01707 | -0.002 | -60.153
-12.5 | -1.028 | 0.01447 | -0.003 | -71.068
-12 | -1.017 | 0.0137 | -0.003 | -74.225
-11.5 | -1.005 | 0.01243 | -0.004 | -80.869
-11 | -0.986 | 0.01178 | -0.004 | -83.647
-10.5 | -0.963 | 0.01112 | -0.005 | -86.588
-10 | -0.938 | 0.01058 | -0.006 | -88.635
-9.5 | -0.903 | 0.01013 | -0.006 | -89.139
-9 | -0.865 | 0.00973 | -0.007 | -88.87
-8.5 | -0.824 | 0.00943 | -0.007 | -87.369
-8 | -0.78 | 0.00898 | -0.008 | -86.772
-7.5 | -0.733 | 0.00869 | -0.008 | -84.311
-7 | -0.683 | 0.0084 | -0.009 | -81.341
-6.5 | -0.632 | 0.00813 | -0.01 | -77.666
-6 | -0.578 | 0.00795 | -0.01 | -72.758
-5.5 | -0.523 | 0.00772 | -0.011 | -67.749
-5 | -0.466 | 0.00752 | -0.011 | -61.982
-4.5 | -0.409 | 0.00733 | -0.012 | -55.761
-4 | -0.35 | 0.00715 | -0.013 | -48.98
-3.5 | -0.292 | 0.00699 | -0.013 | -41.691
-3 | -0.232 | 0.00684 | -0.014 | -33.966
-2.5 | -0.172 | 0.00488 | -0.014 | -35.301
-2 | -0.112 | 0.00481 | -0.015 | -23.348
-1.5 | -0.052 | 0.00481 | -0.016 | -10.834
-1 | 0.008 | 0.00484 | -0.016 | 1.701
-0.5 | 0.069 | 0.00484 | -0.017 | 14.199
0 | 0.129 | 0.00487 | -0.017 | 26.548
0.5 | 0.19 | 0.00486 | -0.018 | 39.029
1 | 0.25 | 0.00488 | -0.019 | 51.225
1.5 | 0.311 | 0.00494 | -0.019 | 62.892
2 | 0.37 | 0.00502 | -0.02 | 73.773
2.5 | 0.43 | 0.00517 | -0.021 | 83.208
3 | 0.49 | 0.00564 | -0.021 | 86.874
3.5 | 0.55 | 0.00592 | -0.022 | 92.787
4 | 0.609 | 0.00619 | -0.022 | 98.399
4.5 | 0.667 | 0.00651 | -0.023 | 102.467
5 | 0.725 | 0.00711 | -0.024 | 101.92
5.5 | 0.782 | 0.00861 | -0.024 | 90.748
6 | 0.837 | 0.009 | -0.025 | 93.039
6.5 | 0.891 | 0.00939 | -0.025 | 94.866
7 | 0.94 | 0.00928 | -0.026 | 101.375
7.5 | 0.987 | 0.01003 | -0.027 | 98.435
8 | 1.032 | 0.01049 | -0.027 | 98.416
8.5 | 1.074 | 0.01095 | -0.028 | 98.17
9 | 1.114 | 0.01153 | -0.028 | 96.62
9.5 | 1.15 | 0.01211 | -0.029 | 94.924
10 | 1.18 | 0.01276 | -0.029 | 92.461
10.5 | 1.205 | 0.01351 | -0.03 | 89.193
11 | 1.225 | 0.01435 | -0.03 | 85.327
11.5 | 1.24 | 0.01533 | -0.031 | 80.891
12 | 1.25 | 0.01642 | -0.031 | 76.116
12.5 | 1.255 | 0.0175 | -0.032 | 71.71
13 | 1.255 | 0.01886 | -0.032 | 66.561
13.5 | 1.251 | 0.02016 | -0.032 | 62.057
14 | 1.241 | 0.02217 | -0.033 | 55.956
14.5 | 1.228 | 0.02377 | -0.033 | 51.655
15 | 1.21 | 0.02614 | -0.034 | 46.268
15.5 | 1.186 | 0.02934 | -0.034 | 40.414
16 | 1.153 | 0.03353 | -0.034 | 34.399
16.5 | 1.115 | 0.03907 | -0.034 | 28.538
17 | 1.076 | 0.04485 | -0.034 | 23.982
17.5 | 1.023 | 0.05812 | -0.033 | 17.608

## 90. Re 7M Mach 0.00 (2)
BIGFOIL.COM POLAR EXPORT
NACA64-214 a=0.2
NACA64-214 a=0.2 |  |  |  | Cl Max: | 1.6932 | at alpha= | 20 | deg
XFOIL ncrit=9 |  |  |  | L/D Max: | 113.485 | at alpha= | 10 | deg
Re: | 7000000 |  |  | Cd Min: | 0.05265 | at alpha= | 20 | deg
Mach: | 0 |  |  | Cl=0 at alpha= | -1.0986 | deg
|  |  |  | @ Cl=0.1, Cd= | 0.004134
|  |  |  | @ Cl=0.4, Cd= | 0.0041846
|  |  |  | @ Cl=0.6, Cd= | 0.0060695
alpha (deg) | Cl | Cd | Cm | Cl/Cd
-20 | -1.6626 | 0.03559 | -0.0452 | -46.7154
-19.5 | -1.6548 | 0.03189 | -0.0447 | -51.8909
-19 | -1.6431 | 0.02875 | -0.0438 | -57.1513
-18.5 | -1.6285 | 0.02605 | -0.0424 | -62.5144
-18 | -1.6108 | 0.02376 | -0.0406 | -67.7946
-17.5 | -1.5917 | 0.02173 | -0.0384 | -73.249
-17 | -1.5699 | 0.02006 | -0.036 | -78.2602
-16.5 | -1.5464 | 0.01865 | -0.0332 | -82.9169
-16 | -1.5219 | 0.01748 | -0.0299 | -87.0652
-15 | -1.4729 | 0.01584 | -0.0215 | -92.9861
-14.5 | -1.4347 | 0.01518 | -0.0193 | -94.5125
-14 | -1.3938 | 0.01446 | -0.0175 | -96.39
-13.5 | -1.3523 | 0.01358 | -0.0158 | -99.5803
-13 | -1.307 | 0.01287 | -0.0147 | -101.554
-12.5 | -1.2594 | 0.01227 | -0.0138 | -102.6406
-12 | -1.2103 | 0.01172 | -0.0132 | -103.2679
-11.5 | -1.1599 | 0.01122 | -0.0127 | -103.3779
-11 | -1.1084 | 0.01075 | -0.0123 | -103.107
-10.5 | -1.056 | 0.01034 | -0.0121 | -102.1277
-10 | -1.003 | 0.00994 | -0.012 | -100.9054
-9.5 | -0.9503 | 0.00945 | -0.0118 | -100.5608
-9 | -0.8966 | 0.00902 | -0.0117 | -99.4013
-8.5 | -0.8419 | 0.00868 | -0.0118 | -96.9931
-8 | -0.7866 | 0.00839 | -0.0119 | -93.7545
-7.5 | -0.7307 | 0.00812 | -0.0122 | -89.9877
-7 | -0.6752 | 0.00778 | -0.0124 | -86.7866
-6.5 | -0.6189 | 0.00752 | -0.0127 | -82.3005
-6 | -0.5621 | 0.00731 | -0.013 | -76.8947
-5.5 | -0.5053 | 0.00707 | -0.0134 | -71.471
-5 | -0.448 | 0.00686 | -0.0138 | -65.3061
-4.5 | -0.3905 | 0.00668 | -0.0143 | -58.4581
-4 | -0.333 | 0.0065 | -0.0148 | -51.2308
-3.5 | -0.2752 | 0.00631 | -0.0153 | -43.6133
-3 | -0.2173 | 0.00614 | -0.0158 | -35.3909
-2.5 | -0.1598 | 0.00586 | -0.0164 | -27.2696
-2 | -0.1024 | 0.00557 | -0.0169 | -18.3842
-1 | 0.0112 | 0.00464 | -0.018 | 2.4138
-0.5 | 0.0683 | 0.00421 | -0.0186 | 16.2233
0 | 0.1267 | 0.00407 | -0.0193 | 31.1302
0.5 | 0.1854 | 0.00397 | -0.02 | 46.7003
1 | 0.2443 | 0.00398 | -0.0207 | 61.3819
1.5 | 0.3033 | 0.00401 | -0.0215 | 75.6359
2 | 0.362 | 0.0041 | -0.0222 | 88.2927
2.5 | 0.4204 | 0.00423 | -0.0228 | 99.3853
3 | 0.4755 | 0.00487 | -0.0232 | 97.6386
3.5 | 0.5312 | 0.00535 | -0.0236 | 99.2897
4 | 0.586 | 0.00592 | -0.0239 | 98.9865
4.5 | 0.6403 | 0.0065 | -0.0241 | 98.5077
5 | 0.6948 | 0.00698 | -0.0243 | 99.5415
5.5 | 0.7491 | 0.00744 | -0.0244 | 100.6855
6 | 0.8038 | 0.00781 | -0.0246 | 102.9193
6.5 | 0.8586 | 0.00813 | -0.0247 | 105.6089
7 | 0.9129 | 0.00847 | -0.0249 | 107.7804
7.5 | 0.9671 | 0.00877 | -0.025 | 110.2737
8 | 1.0201 | 0.00916 | -0.0249 | 111.3646
8.5 | 1.0729 | 0.0095 | -0.0248 | 112.9368
9 | 1.1243 | 0.00992 | -0.0245 | 113.3367
9.5 | 1.1747 | 0.01037 | -0.0241 | 113.2787
10 | 1.2245 | 0.01079 | -0.0236 | 113.4847
10.5 | 1.2716 | 0.01129 | -0.0226 | 112.6306
11 | 1.316 | 0.01183 | -0.0213 | 111.2426
12 | 1.4019 | 0.01286 | -0.0181 | 109.0124
12.5 | 1.4358 | 0.01356 | -0.0151 | 105.885
13 | 1.4568 | 0.01445 | -0.0101 | 100.8166
13.5 | 1.4794 | 0.01562 | -0.0062 | 94.7119
14 | 1.5063 | 0.01681 | -0.0034 | 89.6074
14.5 | 1.5327 | 0.01817 | -0.0009 | 84.3533
15 | 1.5575 | 0.01975 | 0.0014 | 78.8608
15.5 | 1.5801 | 0.02161 | 0.0036 | 73.1189
16 | 1.5997 | 0.0238 | 0.0056 | 67.2143
16.5 | 1.6169 | 0.02631 | 0.0074 | 61.4557
17 | 1.6314 | 0.02918 | 0.0089 | 55.9082
17.5 | 1.6467 | 0.03212 | 0.01 | 51.2671
18 | 1.6616 | 0.03528 | 0.0108 | 47.0975
18.5 | 1.6732 | 0.03893 | 0.0113 | 42.9797
19 | 1.6834 | 0.04292 | 0.0114 | 39.2218
19.5 | 1.6906 | 0.04741 | 0.0111 | 35.6591
20 | 1.6932 | 0.05265 | 0.0103 | 32.1595

## 91. Re 7M Mach 0.10 (1)
BIGFOIL.COM POLAR EXPORT
NACA64-214 a=0.2
NACA64-214 a=0.2 |  |  |  | Cl Max: | 1.244 | at alpha= | 12.5 | deg
JavaFoil+Calcfoil stall+Eppler ext transition |  |  |  | L/D Max: | 105.484 | at alpha= | 7 | deg
Re: | 7000000 |  |  | Cd Min: | 0.00483 | at alpha= | -1.5 | deg
Mach: | 0.1 |  |  | Cl=0 at alpha= | -1.0667 | deg
|  |  |  | @ Cl=0.1, Cd= | 0.0048452
|  |  |  | @ Cl=0.4, Cd= | 0.0051043
|  |  |  | @ Cl=0.6, Cd= | 0.006168
alpha (deg) | Cl | Cd | Cm | Cl/Cd
-17.5 | -0.746 | 0.12694 | 0.001 | -5.879
-17 | -0.772 | 0.12023 | 0.001 | -6.423
-16.5 | -0.797 | 0.11275 | 0.001 | -7.07
-16 | -0.821 | 0.10561 | 0 | -7.774
-15.5 | -0.846 | 0.09509 | 0 | -8.897
-15 | -0.872 | 0.0834 | 0 | -10.455
-14.5 | -0.911 | 0.05903 | -0.001 | -15.431
-14 | -0.972 | 0.03104 | -0.001 | -31.318
-13.5 | -0.989 | 0.02436 | -0.002 | -40.611
-13 | -1.009 | 0.01807 | -0.002 | -55.812
-12.5 | -1.012 | 0.01558 | -0.003 | -64.938
-12 | -1.005 | 0.01423 | -0.003 | -70.634
-11.5 | -0.997 | 0.01273 | -0.004 | -78.358
-11 | -0.98 | 0.01196 | -0.004 | -81.952
-10.5 | -0.96 | 0.01122 | -0.005 | -85.539
-10 | -0.937 | 0.01073 | -0.006 | -87.308
-9.5 | -0.903 | 0.01028 | -0.006 | -87.849
-9 | -0.866 | 0.00979 | -0.007 | -88.448
-8.5 | -0.825 | 0.00945 | -0.007 | -87.362
-8 | -0.782 | 0.00907 | -0.008 | -86.172
-7.5 | -0.735 | 0.00876 | -0.008 | -83.873
-7 | -0.686 | 0.00847 | -0.009 | -80.949
-6.5 | -0.634 | 0.0082 | -0.01 | -77.366
-6 | -0.581 | 0.00796 | -0.01 | -72.995
-5.5 | -0.525 | 0.00777 | -0.011 | -67.606
-5 | -0.468 | 0.00756 | -0.011 | -61.957
-4.5 | -0.411 | 0.00734 | -0.012 | -55.953
-4 | -0.352 | 0.00715 | -0.013 | -49.223
-3.5 | -0.293 | 0.00699 | -0.013 | -41.911
-3 | -0.233 | 0.00686 | -0.014 | -34.008
-2.5 | -0.173 | 0.00488 | -0.014 | -35.513
-2 | -0.113 | 0.00484 | -0.015 | -23.35
-1.5 | -0.052 | 0.00483 | -0.016 | -10.844
-1 | 0.008 | 0.00484 | -0.016 | 1.711
-0.5 | 0.069 | 0.00483 | -0.017 | 14.289
0 | 0.13 | 0.00486 | -0.018 | 26.71
0.5 | 0.191 | 0.00485 | -0.018 | 39.299
1 | 0.251 | 0.0049 | -0.019 | 51.289
1.5 | 0.312 | 0.00495 | -0.019 | 63.008
2 | 0.372 | 0.00504 | -0.02 | 73.901
2.5 | 0.433 | 0.00518 | -0.021 | 83.54
3 | 0.493 | 0.00567 | -0.021 | 86.93
3.5 | 0.552 | 0.00592 | -0.022 | 93.364
4 | 0.612 | 0.00623 | -0.022 | 98.157
4.5 | 0.67 | 0.00649 | -0.023 | 103.256
5 | 0.728 | 0.00723 | -0.024 | 100.689
5.5 | 0.785 | 0.00866 | -0.024 | 90.666
6 | 0.841 | 0.00912 | -0.025 | 92.215
6.5 | 0.895 | 0.00952 | -0.026 | 93.985
7 | 0.944 | 0.00894 | -0.026 | 105.484
7.5 | 0.991 | 0.01012 | -0.027 | 97.902
8 | 1.035 | 0.01057 | -0.027 | 97.911
8.5 | 1.077 | 0.01106 | -0.028 | 97.366
9 | 1.116 | 0.01165 | -0.028 | 95.769
9.5 | 1.151 | 0.01225 | -0.029 | 93.988
10 | 1.18 | 0.01292 | -0.029 | 91.307
10.5 | 1.204 | 0.0137 | -0.03 | 87.825
11 | 1.222 | 0.01458 | -0.03 | 83.826
11.5 | 1.235 | 0.01557 | -0.031 | 79.304
12 | 1.242 | 0.01674 | -0.031 | 74.231
12.5 | 1.244 | 0.01805 | -0.032 | 68.947
13 | 1.242 | 0.01922 | -0.032 | 64.606
13.5 | 1.234 | 0.02081 | -0.033 | 59.281
14 | 1.219 | 0.02285 | -0.033 | 53.359
14.5 | 1.201 | 0.02505 | -0.033 | 47.943
15 | 1.178 | 0.02782 | -0.034 | 42.324
15.5 | 1.148 | 0.03175 | -0.034 | 36.162
16 | 1.112 | 0.03584 | -0.034 | 31.023
16.5 | 1.066 | 0.04294 | -0.034 | 24.832
17 | 1.009 | 0.05662 | -0.033 | 17.818
17.5 | 0.949 | 0.0752 | -0.032 | 12.614

## 92. Re 7M Mach 0.10 (2)
BIGFOIL.COM POLAR EXPORT
NACA64-214 a=0.2
NACA64-214 a=0.2 |  |  |  | Cl Max: | 1.6762 | at alpha= | 19.5 | deg
XFOIL ncrit=9 |  |  |  | L/D Max: | 113.002 | at alpha= | 9.5 | deg
Re: | 7000000 |  |  | Cd Min: | 0.0575 | at alpha= | 20 | deg
Mach: | 0.1 |  |  | Cl=0 at alpha= | -1.0993 | deg
|  |  |  | @ Cl=0.1, Cd= | 0.0041355
|  |  |  | @ Cl=0.4, Cd= | 0.0041889
|  |  |  | @ Cl=0.6, Cd= | 0.0060594
alpha (deg) | Cl | Cd | Cm | Cl/Cd
-20 | -1.6407 | 0.04024 | -0.048 | -40.7729
-19.5 | -1.6376 | 0.0357 | -0.0481 | -45.8711
-19 | -1.6302 | 0.03185 | -0.0476 | -51.1837
-18.5 | -1.6188 | 0.02858 | -0.0465 | -56.641
-18 | -1.6036 | 0.02585 | -0.0449 | -62.0348
-17.5 | -1.5867 | 0.02344 | -0.0428 | -67.692
-17 | -1.5665 | 0.02144 | -0.0404 | -73.0644
-16.5 | -1.544 | 0.01977 | -0.0377 | -78.0981
-16 | -1.5199 | 0.01837 | -0.0346 | -82.7382
-15 | -1.4742 | 0.01634 | -0.0259 | -90.2203
-14.5 | -1.4419 | 0.01566 | -0.0224 | -92.0754
-14 | -1.401 | 0.01495 | -0.0203 | -93.7124
-13.5 | -1.3599 | 0.01404 | -0.0183 | -96.859
-13 | -1.3158 | 0.01322 | -0.0167 | -99.531
-12.5 | -1.2685 | 0.01254 | -0.0156 | -101.1563
-12 | -1.2192 | 0.01194 | -0.0147 | -102.1106
-11.5 | -1.1685 | 0.0114 | -0.014 | -102.5
-11 | -1.1168 | 0.01091 | -0.0135 | -102.3648
-10.5 | -1.0639 | 0.01046 | -0.0131 | -101.7113
-10 | -1.0105 | 0.01005 | -0.0128 | -100.5473
-9.5 | -0.957 | 0.00958 | -0.0126 | -99.8956
-9 | -0.903 | 0.00911 | -0.0124 | -99.1218
-8.5 | -0.8479 | 0.00875 | -0.0123 | -96.9029
-8 | -0.7921 | 0.00844 | -0.0124 | -93.8507
-7.5 | -0.7358 | 0.00816 | -0.0126 | -90.1716
-7 | -0.6798 | 0.00783 | -0.0127 | -86.8199
-6.5 | -0.623 | 0.00755 | -0.013 | -82.5166
-6 | -0.5657 | 0.00733 | -0.0133 | -77.176
-5.5 | -0.5085 | 0.0071 | -0.0136 | -71.6197
-5 | -0.4509 | 0.00688 | -0.014 | -65.5378
-4.5 | -0.3929 | 0.0067 | -0.0145 | -58.6418
-4 | -0.335 | 0.00651 | -0.015 | -51.4593
-3.5 | -0.2768 | 0.00633 | -0.0155 | -43.7283
-3 | -0.2186 | 0.00615 | -0.016 | -35.5447
-2.5 | -0.1607 | 0.00588 | -0.0165 | -27.3299
-2 | -0.1029 | 0.00558 | -0.017 | -18.4409
-1.5 | -0.0456 | 0.00519 | -0.0176 | -8.7861
-1 | 0.0113 | 0.00465 | -0.0181 | 2.4301
-0.5 | 0.0687 | 0.00421 | -0.0187 | 16.3183
0 | 0.1275 | 0.00407 | -0.0194 | 31.3268
0.5 | 0.1866 | 0.00398 | -0.0201 | 46.8844
1 | 0.2459 | 0.00398 | -0.0208 | 61.7839
1.5 | 0.3053 | 0.00402 | -0.0216 | 75.9453
2 | 0.3643 | 0.00411 | -0.0223 | 88.6375
2.5 | 0.4231 | 0.00424 | -0.023 | 99.7877
3 | 0.4785 | 0.00488 | -0.0233 | 98.0533
3.5 | 0.5345 | 0.00536 | -0.0237 | 99.7201
4 | 0.5895 | 0.00595 | -0.024 | 99.0756
4.5 | 0.6442 | 0.00652 | -0.0241 | 98.8037
5 | 0.6989 | 0.00703 | -0.0243 | 99.4168
5.5 | 0.7536 | 0.00749 | -0.0244 | 100.6142
6 | 0.8088 | 0.00785 | -0.0245 | 103.0318
6.5 | 0.864 | 0.00817 | -0.0247 | 105.7528
7 | 0.9186 | 0.00852 | -0.0247 | 107.8169
7.5 | 0.9732 | 0.00883 | -0.0248 | 110.2152
8 | 1.0263 | 0.00923 | -0.0246 | 111.1918
8.5 | 1.0797 | 0.00958 | -0.0244 | 112.7035
9 | 1.1311 | 0.01003 | -0.024 | 112.7717
9.5 | 1.182 | 0.01046 | -0.0235 | 113.0019
10 | 1.2317 | 0.01091 | -0.0228 | 112.8964
10.5 | 1.2785 | 0.01146 | -0.0216 | 111.562
11 | 1.3231 | 0.01198 | -0.0201 | 110.4424
11.5 | 1.3664 | 0.01242 | -0.0183 | 110.0161
12 | 1.4072 | 0.01309 | -0.0163 | 107.5019
12.5 | 1.433 | 0.01386 | -0.0117 | 103.3911
13 | 1.4554 | 0.0149 | -0.0072 | 97.6779
13.5 | 1.4805 | 0.01611 | -0.0037 | 91.8994
14 | 1.5073 | 0.01743 | -0.0009 | 86.4773
14.5 | 1.5332 | 0.01895 | 0.0016 | 80.9077
15 | 1.5571 | 0.02073 | 0.004 | 75.1134
15.5 | 1.5788 | 0.02279 | 0.0061 | 69.276
16 | 1.5965 | 0.02528 | 0.0082 | 63.1527
16.5 | 1.612 | 0.02808 | 0.0099 | 57.4074
17 | 1.6288 | 0.03092 | 0.0112 | 52.6779
17.5 | 1.6438 | 0.03409 | 0.0122 | 48.2194
18 | 1.6562 | 0.03767 | 0.0129 | 43.966
18.5 | 1.6667 | 0.04168 | 0.0132 | 39.988
19 | 1.6728 | 0.04632 | 0.0131 | 36.114
19.5 | 1.6762 | 0.0515 | 0.0125 | 32.5476
20 | 1.6747 | 0.0575 | 0.0113 | 29.1252

## 93. Re 7M Mach 0.25 (1)
BIGFOIL.COM POLAR EXPORT
NACA64-214 a=0.2
NACA64-214 a=0.2 |  |  |  | Cl Max: | 1.192 | at alpha= | 11 | deg
JavaFoil+Calcfoil stall+Eppler ext transition |  |  |  | L/D Max: | 102.687 | at alpha= | 4.5 | deg
Re: | 7000000 |  |  | Cd Min: | 0.00485 | at alpha= | -1.5 | deg
Mach: | 0.25 |  |  | Cl=0 at alpha= | -1.0714 | deg
|  |  |  | @ Cl=0.1, Cd= | 0.0048687
|  |  |  | @ Cl=0.4, Cd= | 0.0051123
|  |  |  | @ Cl=0.6, Cd= | 0.0062169
alpha (deg) | Cl | Cd | Cm | Cl/Cd
-16 | -0.539 | 0.13901 | 0 | -3.88
-15.5 | -0.597 | 0.11683 | 0 | -5.11
-15 | -0.65 | 0.10796 | 0 | -6.019
-14.5 | -0.685 | 0.10043 | 0 | -6.82
-14 | -0.715 | 0.09298 | -0.001 | -7.687
-13.5 | -0.739 | 0.08765 | -0.001 | -8.434
-13 | -0.764 | 0.07698 | -0.002 | -9.927
-12.5 | -0.777 | 0.07309 | -0.002 | -10.627
-12 | -0.896 | 0.02176 | -0.003 | -41.177
-11.5 | -0.927 | 0.01521 | -0.004 | -60.989
-11 | -0.931 | 0.01359 | -0.005 | -68.5
-10.5 | -0.925 | 0.01246 | -0.005 | -74.24
-10 | -0.912 | 0.01154 | -0.006 | -79.047
-9.5 | -0.893 | 0.01025 | -0.006 | -87.129
-9 | -0.866 | 0.01036 | -0.007 | -83.539
-8.5 | -0.83 | 0.0099 | -0.008 | -83.88
-8 | -0.79 | 0.00942 | -0.008 | -83.919
-7.5 | -0.746 | 0.0091 | -0.009 | -81.974
-7 | -0.698 | 0.00871 | -0.009 | -80.201
-6.5 | -0.648 | 0.00841 | -0.01 | -77.028
-6 | -0.594 | 0.0082 | -0.011 | -72.496
-5.5 | -0.538 | 0.0079 | -0.011 | -68.05
-5 | -0.48 | 0.00769 | -0.012 | -62.399
-4.5 | -0.421 | 0.00748 | -0.012 | -56.286
-4 | -0.361 | 0.00728 | -0.013 | -49.618
-3.5 | -0.301 | 0.00708 | -0.014 | -42.498
-3 | -0.24 | 0.00691 | -0.014 | -34.669
-2.5 | -0.178 | 0.00678 | -0.015 | -26.244
-2 | -0.116 | 0.00486 | -0.015 | -23.899
-1.5 | -0.054 | 0.00485 | -0.016 | -11.102
-1 | 0.009 | 0.00488 | -0.017 | 1.744
-0.5 | 0.071 | 0.00485 | -0.017 | 14.641
0 | 0.133 | 0.00489 | -0.018 | 27.282
0.5 | 0.196 | 0.00486 | -0.019 | 40.285
1 | 0.258 | 0.00491 | -0.019 | 52.591
1.5 | 0.321 | 0.00498 | -0.02 | 64.429
2 | 0.382 | 0.00506 | -0.021 | 75.546
2.5 | 0.444 | 0.00524 | -0.021 | 84.777
3 | 0.506 | 0.00575 | -0.022 | 88.007
3.5 | 0.567 | 0.00606 | -0.022 | 93.65
4 | 0.628 | 0.00635 | -0.023 | 98.866
4.5 | 0.688 | 0.0067 | -0.024 | 102.687
5 | 0.747 | 0.00781 | -0.024 | 95.678
5.5 | 0.806 | 0.00895 | -0.025 | 90.048
6 | 0.862 | 0.00948 | -0.026 | 90.953
6.5 | 0.912 | 0.0097 | -0.026 | 94.053
7 | 0.961 | 0.01013 | -0.027 | 94.868
7.5 | 1.008 | 0.01057 | -0.027 | 95.314
8 | 1.05 | 0.01116 | -0.028 | 94.161
8.5 | 1.089 | 0.01173 | -0.028 | 92.881
9 | 1.124 | 0.01243 | -0.029 | 90.423
9.5 | 1.154 | 0.01318 | -0.029 | 87.547
10 | 1.175 | 0.01402 | -0.03 | 83.797
10.5 | 1.188 | 0.01504 | -0.03 | 78.964
11 | 1.192 | 0.01616 | -0.031 | 73.777
11.5 | 1.189 | 0.01741 | -0.031 | 68.292
12 | 1.177 | 0.019 | -0.032 | 61.944
12.5 | 1.155 | 0.02075 | -0.032 | 55.674
13 | 1.124 | 0.02315 | -0.033 | 48.543
13.5 | 1.084 | 0.02602 | -0.033 | 41.647
14 | 1.03 | 0.03106 | -0.033 | 33.16
14.5 | 0.95 | 0.04548 | -0.032 | 20.882
15 | 0.818 | 0.09718 | -0.024 | 8.415
15.5 | 0.753 | 0.11387 | -0.021 | 6.614
16 | 0.688 | 0.12188 | -0.02 | 5.645

## 94. Re 7M Mach 0.25 (2)
BIGFOIL.COM POLAR EXPORT
NACA64-214 a=0.2
NACA64-214 a=0.2 |  |  |  | Cl Max: | 1.5976 | at alpha= | 17 | deg
XFOIL ncrit=9 |  |  |  | L/D Max: | 110.885 | at alpha= | 8.5 | deg
Re: | 7000000 |  |  | Cd Min: | 0.20911 | at alpha= | -20 | deg
Mach: | 0.25 |  |  | Cl=0 at alpha= | -1.1043 | deg
|  |  |  | @ Cl=0.1, Cd= | 0.0041588
|  |  |  | @ Cl=0.4, Cd= | 0.0041924
|  |  |  | @ Cl=0.6, Cd= | 0.0059877
alpha (deg) | Cl | Cd | Cm | Cl/Cd
-20 | -0.8137 | 0.20911 | 0.0504 | -3.8913
-19.5 | -1.1245 | 0.12757 | -0.0038 | -8.8148
-19 | -1.3366 | 0.08103 | -0.038 | -16.4951
-18.5 | -1.3848 | 0.06589 | -0.0481 | -21.0168
-18 | -1.4029 | 0.05633 | -0.0532 | -24.905
-17.5 | -1.4349 | 0.04629 | -0.0575 | -30.9981
-17 | -1.4459 | 0.03949 | -0.059 | -36.6143
-16.5 | -1.4422 | 0.0346 | -0.0588 | -41.6821
-16 | -1.446 | 0.02957 | -0.0575 | -48.9009
-15.5 | -1.434 | 0.02617 | -0.0553 | -54.7956
-14.5 | -1.4055 | 0.0206 | -0.0486 | -68.2282
-14 | -1.3902 | 0.01887 | -0.0431 | -73.6725
-13.5 | -1.3692 | 0.01751 | -0.0374 | -78.1953
-13 | -1.3428 | 0.01635 | -0.0318 | -82.1284
-12.5 | -1.3081 | 0.01476 | -0.0277 | -88.6247
-12 | -1.2637 | 0.0136 | -0.0248 | -92.9191
-11.5 | -1.2136 | 0.01274 | -0.0227 | -95.259
-11 | -1.1609 | 0.01201 | -0.021 | -96.6611
-10.5 | -1.1065 | 0.01137 | -0.0195 | -97.3175
-10 | -1.051 | 0.01078 | -0.0184 | -97.4954
-9.5 | -0.9945 | 0.01026 | -0.0174 | -96.9298
-9 | -0.9375 | 0.00977 | -0.0166 | -95.957
-8.5 | -0.881 | 0.00919 | -0.0158 | -95.8651
-8 | -0.8229 | 0.00877 | -0.0153 | -93.8312
-7.5 | -0.764 | 0.00842 | -0.0151 | -90.7363
-7 | -0.7047 | 0.00812 | -0.0149 | -86.7857
-6.5 | -0.6459 | 0.00776 | -0.0148 | -83.2345
-6 | -0.5862 | 0.00748 | -0.0148 | -78.369
-5.5 | -0.5262 | 0.00726 | -0.015 | -72.4793
-5 | -0.4665 | 0.007 | -0.0152 | -66.6429
-4.5 | -0.4062 | 0.0068 | -0.0155 | -59.7353
-4 | -0.346 | 0.00659 | -0.0158 | -52.5038
-3.5 | -0.2857 | 0.00642 | -0.0162 | -44.5016
-3 | -0.2253 | 0.00622 | -0.0167 | -36.2219
-2 | -0.1056 | 0.00566 | -0.0177 | -18.6572
-1.5 | -0.0463 | 0.00526 | -0.0182 | -8.8023
-1 | 0.0122 | 0.00471 | -0.0187 | 2.5902
-0.5 | 0.0714 | 0.00422 | -0.0193 | 16.9194
0 | 0.1321 | 0.00409 | -0.02 | 32.2983
0.5 | 0.1932 | 0.004 | -0.0208 | 48.3
1 | 0.2546 | 0.00401 | -0.0215 | 63.4913
1.5 | 0.316 | 0.00405 | -0.0223 | 78.0247
2 | 0.3772 | 0.00414 | -0.023 | 91.1111
2.5 | 0.4381 | 0.00428 | -0.0236 | 102.3598
3 | 0.4952 | 0.00492 | -0.0239 | 100.6504
3.5 | 0.5528 | 0.00546 | -0.0242 | 101.2454
4.5 | 0.6655 | 0.00672 | -0.0243 | 99.0327
5 | 0.7221 | 0.00724 | -0.0243 | 99.7376
5.5 | 0.7786 | 0.00772 | -0.0242 | 100.8549
6 | 0.8358 | 0.00809 | -0.0241 | 103.3127
6.5 | 0.8931 | 0.00843 | -0.024 | 105.9431
7 | 0.9499 | 0.00879 | -0.0237 | 108.066
7.5 | 1.0058 | 0.00919 | -0.0233 | 109.445
8 | 1.0614 | 0.00959 | -0.0228 | 110.6778
8.5 | 1.1155 | 0.01006 | -0.022 | 110.8847
9 | 1.1683 | 0.01055 | -0.0209 | 110.7393
9.5 | 1.2199 | 0.01106 | -0.0196 | 110.2984
10 | 1.2677 | 0.0117 | -0.0176 | 108.3504
10.5 | 1.3128 | 0.01233 | -0.0152 | 106.472
11 | 1.3515 | 0.01291 | -0.0116 | 104.6863
11.5 | 1.3774 | 0.01368 | -0.0061 | 100.6871
12 | 1.403 | 0.01488 | -0.0015 | 94.2876
12.5 | 1.4274 | 0.01643 | 0.0027 | 86.8777
13 | 1.4572 | 0.01795 | 0.0058 | 81.1811
13.5 | 1.4847 | 0.01976 | 0.0087 | 75.1366
14 | 1.5087 | 0.02196 | 0.0116 | 68.7022
14.5 | 1.5285 | 0.0246 | 0.0142 | 62.1341
15 | 1.5464 | 0.02756 | 0.0165 | 56.1103
15.5 | 1.5636 | 0.03077 | 0.0184 | 50.8157
16 | 1.5786 | 0.03434 | 0.0199 | 45.9697
16.5 | 1.5905 | 0.03845 | 0.0209 | 41.3654
17 | 1.5976 | 0.04327 | 0.0215 | 36.9217
17.5 | 1.5972 | 0.04911 | 0.0213 | 32.5229
18 | 1.597 | 0.05533 | 0.0206 | 28.8632
18.5 | 1.5952 | 0.06213 | 0.019 | 25.6752
19 | 1.5873 | 0.06998 | 0.0166 | 22.6822
19.5 | 1.5745 | 0.07895 | 0.0131 | 19.943
20 | 1.5541 | 0.08942 | 0.0082 | 17.3798

## 95. Re 7M Mach 0.50 (1)
BIGFOIL.COM POLAR EXPORT
NACA64-214 a=0.2
NACA64-214 a=0.2 |  |  |  | Cl Max: | 1.169 | at alpha= | 20 | deg
JavaFoil+Calcfoil stall+Eppler ext transition |  |  |  | L/D Max: | 99.988 | at alpha= | 4 | deg
Re: | 7000000 |  |  | Cd Min: | 0.00495 | at alpha= | -1 | deg
Mach: | 0.5 |  |  | Cl=0 at alpha= | -1.0714 | deg
|  |  |  | @ Cl=0.1, Cd= | 0.004983
|  |  |  | @ Cl=0.4, Cd= | 0.0051943
|  |  |  | @ Cl=0.6, Cd= | 0.0064007
alpha (deg) | Cl | Cd | Cm | Cl/Cd
-20 | -1.049 | 0.14876 | 0.003 | -7.051
-19.5 | -1.018 | 0.14611 | 0.003 | -6.969
-19 | -0.987 | 0.14453 | 0.002 | -6.83
-18.5 | -0.96 | 0.13755 | 0.002 | -6.98
-18 | -0.933 | 0.1327 | 0.002 | -7.032
-17.5 | -0.91 | 0.13058 | 0.001 | -6.968
-17 | -0.881 | 0.12487 | 0.001 | -7.053
-16.5 | -0.851 | 0.12393 | 0.001 | -6.865
-16 | -0.824 | 0.11678 | 0 | -7.053
-15.5 | -0.797 | 0.11493 | 0 | -6.932
-15 | -0.771 | 0.11048 | 0 | -6.981
-14.5 | -0.742 | 0.10759 | -0.001 | -6.898
-14 | -0.715 | 0.09763 | -0.001 | -7.327
-13.5 | -0.688 | 0.0898 | -0.001 | -7.661
-13 | -0.661 | 0.08403 | -0.001 | -7.869
-12.5 | -0.632 | 0.08946 | -0.002 | -7.067
-12 | -0.605 | 0.08182 | -0.002 | -7.396
-11.5 | -0.581 | 0.07295 | -0.003 | -7.96
-11 | -0.557 | 0.06482 | -0.003 | -8.601
-10.5 | -0.617 | 0.01786 | -0.006 | -34.558
-10 | -0.494 | 0.0735 | -0.003 | -6.721
-9.5 | -0.467 | 0.06401 | -0.003 | -7.294
-9 | -0.442 | 0.05625 | -0.004 | -7.852
-8.5 | -0.496 | 0.0136 | -0.008 | -36.483
-8 | -0.384 | 0.05477 | -0.004 | -7.007
-7.5 | -0.666 | 0.01165 | -0.01 | -57.135
-7 | -0.698 | 0.01003 | -0.01 | -69.58
-6.5 | -0.68 | 0.00981 | -0.011 | -69.303
-6 | -0.639 | 0.00927 | -0.012 | -68.985
-5.5 | -0.586 | 0.00881 | -0.012 | -66.539
-5 | -0.528 | 0.00844 | -0.013 | -62.505
-4.5 | -0.465 | 0.00807 | -0.014 | -57.68
-4 | -0.401 | 0.00777 | -0.014 | -51.576
-3.5 | -0.335 | 0.00751 | -0.015 | -44.531
-3 | -0.267 | 0.00733 | -0.016 | -36.42
-2.5 | -0.199 | 0.00708 | -0.017 | -28.067
-2 | -0.13 | 0.00498 | -0.017 | -26.032
-1.5 | -0.06 | 0.00496 | -0.018 | -12.139
-1 | 0.01 | 0.00495 | -0.019 | 1.921
-0.5 | 0.079 | 0.00498 | -0.019 | 15.948
0 | 0.149 | 0.00499 | -0.02 | 29.933
0.5 | 0.219 | 0.005 | -0.021 | 43.785
1 | 0.289 | 0.00507 | -0.022 | 57.031
1.5 | 0.359 | 0.00514 | -0.022 | 69.72
2 | 0.427 | 0.00523 | -0.023 | 81.589
2.5 | 0.496 | 0.00581 | -0.024 | 85.375
3 | 0.565 | 0.0062 | -0.024 | 91.225
3.5 | 0.633 | 0.00659 | -0.025 | 96.146
4 | 0.7 | 0.007 | -0.026 | 99.988
4.5 | 0.766 | 0.00772 | -0.027 | 99.186
5 | 0.822 | 0.0098 | -0.027 | 83.865
5.5 | 0.88 | 0.01044 | -0.028 | 84.331
6 | 0.933 | 0.01105 | -0.028 | 84.462
6.5 | 0.979 | 0.01177 | -0.029 | 83.213
7 | 1.016 | 0.01263 | -0.029 | 80.432
7.5 | 1.038 | 0.01365 | -0.03 | 76.049
8 | 1.034 | 0.01498 | -0.031 | 69.043
8.5 | 0.972 | 0.01671 | -0.031 | 58.163
9 | 0.659 | 0.01937 | -0.031 | 34.032
9.5 | 0.581 | 0.0676 | -0.016 | 8.598
10 | 0.719 | 0.02181 | -0.032 | 32.979
10.5 | 0.644 | 0.06739 | -0.021 | 9.552
11 | 0.663 | 0.07773 | -0.018 | 8.535
11.5 | 0.807 | 0.0263 | -0.034 | 30.7
12 | 0.823 | 0.03302 | -0.034 | 24.917
12.5 | 0.748 | 0.08849 | -0.021 | 8.448
13 | 0.774 | 0.09645 | -0.021 | 8.029
13.5 | 0.803 | 0.09147 | -0.022 | 8.779
14 | 0.827 | 0.10057 | -0.022 | 8.226
14.5 | 0.86 | 0.104 | -0.024 | 8.272
15 | 0.882 | 0.11747 | -0.023 | 7.507
15.5 | 0.908 | 0.11337 | -0.023 | 8.011
16 | 0.942 | 0.11637 | -0.026 | 8.098
16.5 | 0.978 | 0.11694 | -0.029 | 8.364
17 | 0.989 | 0.12566 | -0.025 | 7.871
17.5 | 1.019 | 0.13141 | -0.027 | 7.753
18 | 1.06 | 0.12784 | -0.03 | 8.291
18.5 | 1.096 | 0.12804 | -0.032 | 8.557
19 | 1.097 | 0.14298 | -0.028 | 7.675
19.5 | 1.127 | 0.14906 | -0.029 | 7.563
20 | 1.169 | 0.14298 | -0.033 | 8.178

## 96. Re 7M Mach 0.50 (2)
BIGFOIL.COM POLAR EXPORT
NACA64-214 a=0.2
NACA64-214 a=0.2 |  |  |  | Cl Max: | 1.2387 | at alpha= | 10 | deg
XFOIL ncrit=9 |  |  |  | L/D Max: | 114.312 | at alpha= | 2.5 | deg
Re: | 7000000 |  |  | Cd Min: | 0.12965 | at alpha= | 15 | deg
Mach: | 0.5 |  |  | Cl=0 at alpha= | -1.1254 | deg
|  |  |  | @ Cl=0.1, Cd= | 0.0042713
|  |  |  | @ Cl=0.4, Cd= | 0.0042341
|  |  |  | @ Cl=0.6, Cd= | 0.005477
alpha (deg) | Cl | Cd | Cm | Cl/Cd
-13 | -0.6209 | 0.1222 | -0.0071 | -5.081
-12.5 | -0.628 | 0.10996 | -0.0149 | -5.7112
-12 | -0.6439 | 0.09672 | -0.0237 | -6.6574
-11.5 | -0.6648 | 0.08314 | -0.0331 | -7.9962
-11 | -0.6838 | 0.0678 | -0.0443 | -10.0855
-10.5 | -0.7145 | 0.05451 | -0.0544 | -13.1077
-10 | -0.7509 | 0.04382 | -0.0606 | -17.136
-9.5 | -0.7903 | 0.03506 | -0.0624 | -22.5414
-9 | -0.8289 | 0.02805 | -0.0594 | -29.5508
-8.5 | -0.8728 | 0.02224 | -0.0502 | -39.2446
-8 | -0.8838 | 0.01645 | -0.0417 | -53.7264
-7.5 | -0.8573 | 0.01242 | -0.035 | -69.0258
-7 | -0.8084 | 0.01029 | -0.0298 | -78.5617
-6 | -0.6765 | 0.00854 | -0.0242 | -79.2155
-5.5 | -0.6071 | 0.00799 | -0.0226 | -75.9825
-5 | -0.5365 | 0.00762 | -0.0215 | -70.4068
-4.5 | -0.466 | 0.00729 | -0.0208 | -63.9232
-4 | -0.3957 | 0.00701 | -0.0204 | -56.4479
-3 | -0.2554 | 0.00655 | -0.0203 | -38.9924
-2.5 | -0.1859 | 0.00634 | -0.0205 | -29.3218
-2 | -0.1172 | 0.006 | -0.0208 | -19.5333
-1 | 0.0168 | 0.0049 | -0.0215 | 3.4286
-0.5 | 0.0833 | 0.0043 | -0.0221 | 19.3721
0 | 0.1532 | 0.00418 | -0.0228 | 36.6507
0.5 | 0.2236 | 0.00414 | -0.0236 | 54.0097
1 | 0.2943 | 0.00416 | -0.0245 | 70.7452
1.5 | 0.3653 | 0.00419 | -0.0253 | 87.1838
2 | 0.4361 | 0.00428 | -0.026 | 101.8925
2.5 | 0.5064 | 0.00443 | -0.0266 | 114.3115
3 | 0.5712 | 0.00515 | -0.0265 | 110.9126
3.5 | 0.6355 | 0.00588 | -0.0262 | 108.0782
4 | 0.6966 | 0.00681 | -0.0253 | 102.2907
4.5 | 0.7588 | 0.00757 | -0.0242 | 100.2378
5 | 0.8208 | 0.00827 | -0.0228 | 99.2503
5.5 | 0.8859 | 0.00874 | -0.0214 | 101.3616
6.5 | 1.0134 | 0.00975 | -0.0175 | 103.9385
7 | 1.0732 | 0.01038 | -0.0145 | 103.3911
7.5 | 1.1282 | 0.01109 | -0.0106 | 101.7313
8 | 1.1592 | 0.01206 | -0.0029 | 96.1194
8.5 | 1.1897 | 0.01346 | 0.0039 | 88.3878
9 | 1.2163 | 0.01547 | 0.0102 | 78.6231
9.5 | 1.2364 | 0.01815 | 0.0163 | 68.1212
10 | 1.2387 | 0.02187 | 0.0228 | 56.6392
10.5 | 1.2324 | 0.02757 | 0.0261 | 44.7008
11 | 1.2079 | 0.03436 | 0.0296 | 35.1542
11.5 | 1.1793 | 0.04245 | 0.0309 | 27.7809
12 | 1.1509 | 0.05161 | 0.0298 | 22.2999
12.5 | 1.1203 | 0.06214 | 0.0262 | 18.0286
13 | 1.0893 | 0.07398 | 0.0205 | 14.7242
13.5 | 1.0581 | 0.08724 | 0.0126 | 12.1286
14 | 1.0331 | 0.10095 | 0.0038 | 10.2338
14.5 | 1.0091 | 0.11547 | -0.0059 | 8.7391
15 | 0.9907 | 0.12965 | -0.0152 | 7.6413

## 97. Re 8M Mach 0.00 (1)
BIGFOIL.COM POLAR EXPORT
NACA64-214 a=0.2
NACA64-214 a=0.2 |  |  |  | Cl Max: | 1.257 | at alpha= | 13 | deg
JavaFoil+Calcfoil stall+Eppler ext transition |  |  |  | L/D Max: | 102.45 | at alpha= | 4.5 | deg
Re: | 8000000 |  |  | Cd Min: | 0.00475 | at alpha= | -1 | deg
Mach: | 0 |  |  | Cl=0 at alpha= | -1.0667 | deg
|  |  |  | @ Cl=0.1, Cd= | 0.0047655
|  |  |  | @ Cl=0.4, Cd= | 0.005225
|  |  |  | @ Cl=0.6, Cd= | 0.0061573
alpha (deg) | Cl | Cd | Cm | Cl/Cd
-18 | -0.767 | 0.12918 | 0.001 | -5.94
-17.5 | -0.791 | 0.12205 | 0.001 | -6.482
-17 | -0.814 | 0.11487 | 0.001 | -7.084
-16.5 | -0.835 | 0.10818 | 0.001 | -7.718
-16 | -0.861 | 0.09573 | 0 | -8.991
-15.5 | -0.88 | 0.08856 | 0 | -9.934
-15 | -0.962 | 0.04432 | 0 | -21.713
-14.5 | -0.997 | 0.02985 | -0.001 | -33.418
-14 | -1.017 | 0.02282 | -0.001 | -44.568
-13.5 | -1.028 | 0.01854 | -0.002 | -55.469
-13 | -1.03 | 0.01624 | -0.002 | -63.427
-12.5 | -1.03 | 0.01414 | -0.003 | -72.828
-12 | -1.018 | 0.01337 | -0.003 | -76.123
-11.5 | -1.006 | 0.01214 | -0.004 | -82.873
-11 | -0.987 | 0.01148 | -0.004 | -85.978
-10.5 | -0.965 | 0.01037 | -0.005 | -93.054
-10 | -0.938 | 0.01039 | -0.006 | -90.228
-9.5 | -0.903 | 0.00994 | -0.006 | -90.809
-9 | -0.865 | 0.00947 | -0.007 | -91.381
-8.5 | -0.824 | 0.00923 | -0.007 | -89.214
-8 | -0.78 | 0.00882 | -0.008 | -88.401
-7.5 | -0.733 | 0.00853 | -0.008 | -85.925
-7 | -0.683 | 0.00825 | -0.009 | -82.812
-6.5 | -0.632 | 0.00799 | -0.01 | -79.075
-6 | -0.578 | 0.00781 | -0.01 | -74.039
-5.5 | -0.523 | 0.00759 | -0.011 | -68.853
-5 | -0.466 | 0.0074 | -0.011 | -62.971
-4.5 | -0.409 | 0.00718 | -0.012 | -56.919
-4 | -0.35 | 0.00701 | -0.013 | -50.011
-3.5 | -0.292 | 0.00685 | -0.013 | -42.573
-3 | -0.232 | 0.00672 | -0.014 | -34.565
-2.5 | -0.172 | 0.00584 | -0.014 | -29.517
-2 | -0.112 | 0.00478 | -0.015 | -23.518
-1.5 | -0.052 | 0.00478 | -0.016 | -10.917
-1 | 0.008 | 0.00475 | -0.016 | 1.734
-0.5 | 0.069 | 0.00475 | -0.017 | 14.466
0 | 0.129 | 0.00478 | -0.017 | 27.045
0.5 | 0.19 | 0.00478 | -0.018 | 39.656
1 | 0.25 | 0.00486 | -0.019 | 51.512
1.5 | 0.311 | 0.00492 | -0.019 | 63.154
2 | 0.37 | 0.00499 | -0.02 | 74.245
2.5 | 0.43 | 0.00546 | -0.021 | 78.879
3 | 0.49 | 0.00568 | -0.021 | 86.275
3.5 | 0.55 | 0.00592 | -0.022 | 92.811
4 | 0.609 | 0.0062 | -0.022 | 98.165
4.5 | 0.667 | 0.00651 | -0.023 | 102.45
5 | 0.725 | 0.00747 | -0.024 | 97.074
5.5 | 0.782 | 0.00846 | -0.024 | 92.457
6 | 0.837 | 0.0088 | -0.025 | 95.151
6.5 | 0.891 | 0.00928 | -0.025 | 96.031
7 | 0.943 | 0.00968 | -0.026 | 97.398
7.5 | 0.989 | 0.00981 | -0.027 | 100.753
8 | 1.033 | 0.01026 | -0.027 | 100.723
8.5 | 1.076 | 0.01071 | -0.028 | 100.481
9 | 1.115 | 0.01126 | -0.028 | 99.073
9.5 | 1.151 | 0.01183 | -0.029 | 97.368
10 | 1.181 | 0.01244 | -0.029 | 94.94
10.5 | 1.206 | 0.01316 | -0.03 | 91.685
11 | 1.226 | 0.01397 | -0.03 | 87.786
11.5 | 1.241 | 0.0149 | -0.031 | 83.299
12 | 1.251 | 0.01596 | -0.031 | 78.393
12.5 | 1.256 | 0.01717 | -0.032 | 73.167
13 | 1.257 | 0.01828 | -0.032 | 68.781
13.5 | 1.253 | 0.01966 | -0.032 | 63.718
14 | 1.243 | 0.02148 | -0.033 | 57.862
14.5 | 1.229 | 0.02317 | -0.033 | 53.064
15 | 1.21 | 0.0257 | -0.034 | 47.088
15.5 | 1.187 | 0.02897 | -0.034 | 40.954
16 | 1.156 | 0.0322 | -0.034 | 35.912
16.5 | 1.119 | 0.0373 | -0.034 | 29.991
17 | 1.074 | 0.0456 | -0.034 | 23.549
17.5 | 1.03 | 0.05393 | -0.034 | 19.104
18 | 0.984 | 0.06486 | -0.033 | 15.172

## 98. Re 8M Mach 0.00 (2)
BIGFOIL.COM POLAR EXPORT
NACA64-214 a=0.2
NACA64-214 a=0.2 |  |  |  | Cl Max: | 1.708 | at alpha= | 20 | deg
XFOIL ncrit=9 |  |  |  | L/D Max: | 116.443 | at alpha= | 9.5 | deg
Re: | 8000000 |  |  | Cd Min: | 0.05085 | at alpha= | 20 | deg
Mach: | 0 |  |  | Cl=0 at alpha= | -1.1044 | deg
|  |  |  | @ Cl=0.1, Cd= | 0.0040883
|  |  |  | @ Cl=0.4, Cd= | 0.0041877
|  |  |  | @ Cl=0.6, Cd= | 0.0060783
alpha (deg) | Cl | Cd | Cm | Cl/Cd
-20 | -1.6815 | 0.03379 | -0.0452 | -49.7632
-19.5 | -1.6733 | 0.03025 | -0.0445 | -55.3157
-19 | -1.6611 | 0.02726 | -0.0433 | -60.9354
-18.5 | -1.646 | 0.0247 | -0.0416 | -66.6397
-18 | -1.6289 | 0.02248 | -0.0396 | -72.46
-17.5 | -1.6083 | 0.02065 | -0.0372 | -77.8838
-17 | -1.5865 | 0.01908 | -0.0345 | -83.1499
-16.5 | -1.5633 | 0.01776 | -0.0314 | -88.0236
-15.5 | -1.5149 | 0.01586 | -0.0236 | -95.517
-15 | -1.4851 | 0.01524 | -0.0198 | -97.4475
-14.5 | -1.4447 | 0.01459 | -0.0179 | -99.0199
-14 | -1.4013 | 0.01397 | -0.0165 | -100.3078
-13.5 | -1.3566 | 0.01331 | -0.0153 | -101.9234
-13 | -1.3112 | 0.01257 | -0.0141 | -104.3119
-12.5 | -1.2637 | 0.01193 | -0.0132 | -105.9262
-12 | -1.2143 | 0.01138 | -0.0126 | -106.7047
-11.5 | -1.1636 | 0.01088 | -0.0122 | -106.9485
-11 | -1.1119 | 0.01043 | -0.0118 | -106.6059
-10.5 | -1.0592 | 0.01002 | -0.0117 | -105.7086
-10 | -1.0059 | 0.00964 | -0.0116 | -104.3465
-9.5 | -0.9521 | 0.00926 | -0.0115 | -102.8186
-9 | -0.8985 | 0.00881 | -0.0114 | -101.9864
-8.5 | -0.8438 | 0.00847 | -0.0115 | -99.6222
-8 | -0.7883 | 0.00818 | -0.0117 | -96.3692
-7.5 | -0.7323 | 0.00791 | -0.012 | -92.579
-7 | -0.6764 | 0.00761 | -0.0122 | -88.883
-6.5 | -0.6201 | 0.00735 | -0.0125 | -84.3673
-6 | -0.5632 | 0.00714 | -0.0129 | -78.8796
-5.5 | -0.5061 | 0.00692 | -0.0133 | -73.1358
-5 | -0.4489 | 0.00671 | -0.0137 | -66.9001
-4.5 | -0.3912 | 0.00655 | -0.0142 | -59.7252
-4 | -0.3336 | 0.00635 | -0.0147 | -52.5354
-3.5 | -0.2757 | 0.0062 | -0.0152 | -44.4677
-3 | -0.2178 | 0.00601 | -0.0158 | -36.2396
-2.5 | -0.1602 | 0.00577 | -0.0163 | -27.7643
-2 | -0.1024 | 0.00551 | -0.0169 | -18.5844
-1.5 | -0.0451 | 0.00517 | -0.0174 | -8.7234
-1 | 0.0119 | 0.00476 | -0.018 | 2.5
-0.5 | 0.0685 | 0.00418 | -0.0186 | 16.3876
0 | 0.1269 | 0.00401 | -0.0193 | 31.6459
0.5 | 0.1856 | 0.00394 | -0.02 | 47.1066
1 | 0.2445 | 0.00389 | -0.0208 | 62.8535
1.5 | 0.3034 | 0.00394 | -0.0215 | 77.0051
2 | 0.362 | 0.00407 | -0.0222 | 88.9435
2.5 | 0.4201 | 0.00425 | -0.0228 | 98.8471
3 | 0.4747 | 0.00496 | -0.0232 | 95.7056
3.5 | 0.5308 | 0.00538 | -0.0236 | 98.6617
4 | 0.5857 | 0.00594 | -0.0239 | 98.6027
4.5 | 0.6405 | 0.00647 | -0.0241 | 98.9954
5 | 0.6954 | 0.00692 | -0.0244 | 100.4913
5.5 | 0.75 | 0.00735 | -0.0245 | 102.0408
6 | 0.8052 | 0.00766 | -0.0248 | 105.1175
6.5 | 0.8603 | 0.00796 | -0.025 | 108.0779
7 | 0.9147 | 0.00829 | -0.0251 | 110.3378
7.5 | 0.9691 | 0.00859 | -0.0253 | 112.8172
8 | 1.0224 | 0.00896 | -0.0252 | 114.1071
8.5 | 1.0756 | 0.00929 | -0.0252 | 115.7804
9 | 1.1271 | 0.00973 | -0.0249 | 115.8376
9.5 | 1.1784 | 0.01012 | -0.0246 | 116.4427
10 | 1.2283 | 0.01055 | -0.0241 | 116.4265
10.5 | 1.2758 | 0.01107 | -0.0233 | 115.2484
11 | 1.3225 | 0.01154 | -0.0223 | 114.6014
11.5 | 1.3659 | 0.01199 | -0.0207 | 113.9199
12 | 1.4086 | 0.01251 | -0.0191 | 112.5979
12.5 | 1.4464 | 0.01324 | -0.0169 | 109.2447
13 | 1.4674 | 0.01405 | -0.0116 | 104.4413
13.5 | 1.4928 | 0.015 | -0.0079 | 99.52
14 | 1.5194 | 0.01611 | -0.0048 | 94.3141
14.5 | 1.5452 | 0.01742 | -0.002 | 88.7026
15 | 1.5693 | 0.01898 | 0.0005 | 82.6818
15.5 | 1.592 | 0.02076 | 0.0028 | 76.6859
16 | 1.611 | 0.02294 | 0.005 | 70.2267
16.5 | 1.6283 | 0.02538 | 0.0069 | 64.1568
17 | 1.6468 | 0.02786 | 0.0084 | 59.1098
17.5 | 1.6638 | 0.03059 | 0.0096 | 54.3903
18 | 1.6778 | 0.03373 | 0.0105 | 49.7421
18.5 | 1.6906 | 0.03717 | 0.0112 | 45.4829
19 | 1.6992 | 0.04122 | 0.0114 | 41.2227
19.5 | 1.7059 | 0.04566 | 0.0113 | 37.3609
20 | 1.708 | 0.05085 | 0.0107 | 33.589

## 99. Re 8M Mach 0.10 (1)
BIGFOIL.COM POLAR EXPORT
NACA64-214 a=0.2
NACA64-214 a=0.2 |  |  |  | Cl Max: | 1.246 | at alpha= | 12.5 | deg
JavaFoil+Calcfoil stall+Eppler ext transition |  |  |  | L/D Max: | 103.324 | at alpha= | 7 | deg
Re: | 8000000 |  |  | Cd Min: | 0.00474 | at alpha= | -1 | deg
Mach: | 0.1 |  |  | Cl=0 at alpha= | -1.0667 | deg
|  |  |  | @ Cl=0.1, Cd= | 0.00477
|  |  |  | @ Cl=0.4, Cd= | 0.005222
|  |  |  | @ Cl=0.6, Cd= | 0.00617
alpha (deg) | Cl | Cd | Cm | Cl/Cd
-17.5 | -0.747 | 0.12598 | 0.001 | -5.93
-17 | -0.773 | 0.11852 | 0.001 | -6.524
-16.5 | -0.799 | 0.11071 | 0.001 | -7.216
-16 | -0.821 | 0.10473 | 0 | -7.842
-15.5 | -0.847 | 0.09412 | 0 | -8.997
-15 | -0.87 | 0.08479 | 0 | -10.26
-14.5 | -0.949 | 0.0403 | -0.001 | -23.55
-14 | -0.985 | 0.02677 | -0.001 | -36.778
-13.5 | -1.003 | 0.02071 | -0.002 | -48.441
-13 | -1.013 | 0.01714 | -0.002 | -59.079
-12.5 | -1.014 | 0.01496 | -0.003 | -67.818
-12 | -1.008 | 0.01374 | -0.003 | -73.352
-11.5 | -0.999 | 0.01236 | -0.004 | -80.831
-11 | -0.982 | 0.01168 | -0.004 | -84.055
-10.5 | -0.961 | 0.011 | -0.005 | -87.332
-10 | -0.937 | 0.01046 | -0.006 | -89.579
-9.5 | -0.903 | 0.00999 | -0.006 | -90.373
-9 | -0.866 | 0.00959 | -0.007 | -90.273
-8.5 | -0.825 | 0.00927 | -0.007 | -89.065
-8 | -0.782 | 0.0089 | -0.008 | -87.832
-7.5 | -0.735 | 0.00858 | -0.008 | -85.599
-7 | -0.686 | 0.00832 | -0.009 | -82.452
-6.5 | -0.634 | 0.00805 | -0.01 | -78.779
-6 | -0.581 | 0.00782 | -0.01 | -74.284
-5.5 | -0.525 | 0.00765 | -0.011 | -68.7
-5 | -0.468 | 0.00742 | -0.011 | -63.154
-4.5 | -0.411 | 0.00719 | -0.012 | -57.13
-4 | -0.352 | 0.007 | -0.013 | -50.27
-3.5 | -0.293 | 0.00687 | -0.013 | -42.661
-3 | -0.233 | 0.00672 | -0.014 | -34.729
-2.5 | -0.173 | 0.00585 | -0.014 | -29.623
-2 | -0.113 | 0.00477 | -0.015 | -23.666
-1.5 | -0.052 | 0.00477 | -0.016 | -10.983
-1 | 0.008 | 0.00474 | -0.016 | 1.745
-0.5 | 0.069 | 0.00477 | -0.017 | 14.475
0 | 0.13 | 0.00477 | -0.018 | 27.216
0.5 | 0.191 | 0.0048 | -0.018 | 39.692
1 | 0.251 | 0.00485 | -0.019 | 51.839
1.5 | 0.312 | 0.00492 | -0.019 | 63.513
2 | 0.372 | 0.00502 | -0.02 | 74.055
2.5 | 0.433 | 0.00546 | -0.021 | 79.265
3 | 0.493 | 0.00571 | -0.021 | 86.36
3.5 | 0.552 | 0.00597 | -0.022 | 92.507
4 | 0.612 | 0.00622 | -0.022 | 98.35
4.5 | 0.67 | 0.00657 | -0.023 | 102.045
5 | 0.728 | 0.0075 | -0.024 | 97.077
5.5 | 0.785 | 0.00849 | -0.024 | 92.507
6 | 0.841 | 0.00893 | -0.025 | 94.116
6.5 | 0.895 | 0.0093 | -0.026 | 96.206
7 | 0.945 | 0.00915 | -0.026 | 103.324
7.5 | 0.992 | 0.0099 | -0.027 | 100.173
8 | 1.036 | 0.01036 | -0.027 | 100.06
8.5 | 1.079 | 0.0108 | -0.028 | 99.837
9 | 1.117 | 0.01138 | -0.028 | 98.219
9.5 | 1.153 | 0.01196 | -0.029 | 96.354
10 | 1.182 | 0.0126 | -0.029 | 93.781
10.5 | 1.205 | 0.01336 | -0.03 | 90.239
11 | 1.224 | 0.01419 | -0.03 | 86.222
11.5 | 1.237 | 0.01516 | -0.031 | 81.561
12 | 1.244 | 0.01628 | -0.031 | 76.435
12.5 | 1.246 | 0.01754 | -0.032 | 71.042
13 | 1.244 | 0.01865 | -0.032 | 66.705
13.5 | 1.236 | 0.02018 | -0.033 | 61.24
14 | 1.221 | 0.02228 | -0.033 | 54.8
14.5 | 1.202 | 0.02461 | -0.033 | 48.852
15 | 1.18 | 0.02677 | -0.034 | 44.09
15.5 | 1.151 | 0.03052 | -0.034 | 37.716
16 | 1.111 | 0.03586 | -0.034 | 30.988
16.5 | 1.064 | 0.0436 | -0.034 | 24.409
17 | 1.016 | 0.05239 | -0.033 | 19.395
17.5 | 0.927 | 0.0902 | -0.03 | 10.276

## 100. Re 8M Mach 0.10 (2)
BIGFOIL.COM POLAR EXPORT
NACA64-214 a=0.2
NACA64-214 a=0.2 |  |  |  | Cl Max: | 1.6904 | at alpha= | 20 | deg
XFOIL ncrit=9 |  |  |  | L/D Max: | 116.141 | at alpha= | 9.5 | deg
Re: | 8000000 |  |  | Cd Min: | 0.05555 | at alpha= | 20 | deg
Mach: | 0.1 |  |  | Cl=0 at alpha= | -1.1054 | deg
|  |  |  | @ Cl=0.1, Cd= | 0.0040901
|  |  |  | @ Cl=0.4, Cd= | 0.0041798
|  |  |  | @ Cl=0.6, Cd= | 0.00607
alpha (deg) | Cl | Cd | Cm | Cl/Cd
-20 | -1.6611 | 0.03817 | -0.0484 | -43.5185
-19.5 | -1.6577 | 0.03382 | -0.0482 | -49.0154
-19 | -1.6498 | 0.03015 | -0.0473 | -54.7197
-18.5 | -1.6379 | 0.02705 | -0.046 | -60.5508
-18 | -1.6233 | 0.02439 | -0.0441 | -66.556
-17.5 | -1.6045 | 0.02221 | -0.0418 | -72.2422
-17 | -1.5842 | 0.02033 | -0.0392 | -77.9242
-16.5 | -1.5618 | 0.01876 | -0.0362 | -83.2516
-16 | -1.5379 | 0.01747 | -0.0327 | -88.0309
-15 | -1.4923 | 0.01574 | -0.0232 | -94.8094
-14.5 | -1.4534 | 0.01501 | -0.0208 | -96.8288
-14 | -1.4108 | 0.01433 | -0.019 | -98.4508
-13.5 | -1.365 | 0.01373 | -0.0177 | -99.4173
-13 | -1.3199 | 0.01294 | -0.0162 | -102.0015
-12.5 | -1.2729 | 0.01221 | -0.015 | -104.2506
-12 | -1.2235 | 0.01159 | -0.0141 | -105.5651
-11.5 | -1.1725 | 0.01106 | -0.0135 | -106.0127
-11 | -1.1204 | 0.01058 | -0.013 | -105.8979
-10.5 | -1.0673 | 0.01014 | -0.0127 | -105.2564
-10 | -1.0135 | 0.00974 | -0.0124 | -104.0554
-9.5 | -0.9589 | 0.00937 | -0.0123 | -102.3372
-9 | -0.9049 | 0.00891 | -0.0121 | -101.56
-8.5 | -0.8498 | 0.00854 | -0.0121 | -99.5082
-8 | -0.7939 | 0.00823 | -0.0122 | -96.4642
-7.5 | -0.7375 | 0.00795 | -0.0124 | -92.7673
-7 | -0.681 | 0.00766 | -0.0126 | -88.9034
-6.5 | -0.6242 | 0.00738 | -0.0128 | -84.5799
-5.5 | -0.5093 | 0.00695 | -0.0135 | -73.2806
-5 | -0.4517 | 0.00673 | -0.0139 | -67.1174
-4.5 | -0.3936 | 0.00657 | -0.0144 | -59.9087
-4 | -0.3356 | 0.00637 | -0.0149 | -52.6845
-3 | -0.219 | 0.00603 | -0.0159 | -36.3184
-2.5 | -0.161 | 0.00579 | -0.0164 | -27.8066
-2 | -0.103 | 0.00552 | -0.017 | -18.6594
-1.5 | -0.0453 | 0.00518 | -0.0176 | -8.7452
-1 | 0.0121 | 0.00476 | -0.0181 | 2.542
-0.5 | 0.0689 | 0.00418 | -0.0187 | 16.4833
0 | 0.1277 | 0.00401 | -0.0194 | 31.8454
0.5 | 0.1868 | 0.00394 | -0.0201 | 47.4112
1 | 0.2461 | 0.00389 | -0.0209 | 63.2648
1.5 | 0.3054 | 0.00394 | -0.0216 | 77.5127
2 | 0.3643 | 0.00407 | -0.0223 | 89.5086
2.5 | 0.4228 | 0.00425 | -0.023 | 99.4824
3 | 0.4777 | 0.00497 | -0.0233 | 96.1167
3.5 | 0.5342 | 0.0054 | -0.0237 | 98.9259
4 | 0.5894 | 0.00597 | -0.024 | 98.727
4.5 | 0.6445 | 0.00649 | -0.0242 | 99.3066
5 | 0.6996 | 0.00695 | -0.0244 | 100.6619
5.5 | 0.7545 | 0.00738 | -0.0245 | 102.2358
6 | 0.8102 | 0.0077 | -0.0247 | 105.2208
6.5 | 0.8656 | 0.008 | -0.0249 | 108.2
7 | 0.9205 | 0.00834 | -0.025 | 110.3717
7.5 | 0.9752 | 0.00865 | -0.025 | 112.7399
8 | 1.0289 | 0.00902 | -0.025 | 114.0687
8.5 | 1.0823 | 0.00937 | -0.0248 | 115.5069
9 | 1.134 | 0.00982 | -0.0244 | 115.4786
9.5 | 1.1858 | 0.01021 | -0.0241 | 116.141
10 | 1.2356 | 0.01067 | -0.0234 | 115.8013
10.5 | 1.283 | 0.01122 | -0.0223 | 114.3494
11 | 1.33 | 0.01168 | -0.0212 | 113.8699
11.5 | 1.3726 | 0.01216 | -0.0193 | 112.8783
12 | 1.4144 | 0.01275 | -0.0174 | 110.9333
12.5 | 1.4449 | 0.0135 | -0.0135 | 107.0296
13 | 1.4659 | 0.01446 | -0.0085 | 101.3762
13.5 | 1.4937 | 0.01546 | -0.0052 | 96.6171
14 | 1.5203 | 0.0167 | -0.0022 | 91.0359
14.5 | 1.5455 | 0.01818 | 0.0006 | 85.011
15 | 1.5685 | 0.01995 | 0.0032 | 78.6216
15.5 | 1.5899 | 0.02197 | 0.0055 | 72.3669
16 | 1.6077 | 0.02438 | 0.0077 | 65.9434
16.5 | 1.6261 | 0.0269 | 0.0094 | 60.4498
17 | 1.645 | 0.02953 | 0.0108 | 55.7061
17.5 | 1.6606 | 0.03253 | 0.0119 | 51.0483
18 | 1.6721 | 0.03612 | 0.0128 | 46.2929
18.5 | 1.6823 | 0.04004 | 0.0133 | 42.0155
19 | 1.6878 | 0.04464 | 0.0133 | 37.8091
19.5 | 1.6898 | 0.0499 | 0.0129 | 33.8637
20 | 1.6904 | 0.05555 | 0.0119 | 30.4302

## 101. Re 8M Mach 0.25 (1)
BIGFOIL.COM POLAR EXPORT
NACA64-214 a=0.2
NACA64-214 a=0.2 |  |  |  | Cl Max: | 1.194 | at alpha= | 11 | deg
JavaFoil+Calcfoil stall+Eppler ext transition |  |  |  | L/D Max: | 101.599 | at alpha= | 4.5 | deg
Re: | 8000000 |  |  | Cd Min: | 0.00479 | at alpha= | -1.5 | deg
Mach: | 0.25 |  |  | Cl=0 at alpha= | -1.0714 | deg
|  |  |  | @ Cl=0.1, Cd= | 0.00481
|  |  |  | @ Cl=0.4, Cd= | 0.005191
|  |  |  | @ Cl=0.6, Cd= | 0.0062198
alpha (deg) | Cl | Cd | Cm | Cl/Cd
-16 | -0.539 | 0.13793 | 0 | -3.911
-15.5 | -0.597 | 0.1158 | 0 | -5.158
-15 | -0.65 | 0.1073 | 0 | -6.059
-14.5 | -0.686 | 0.09833 | 0 | -6.979
-14 | -0.716 | 0.09238 | -0.001 | -7.747
-13.5 | -0.74 | 0.08653 | -0.001 | -8.551
-13 | -0.768 | 0.07413 | -0.002 | -10.356
-12.5 | -0.781 | 0.07024 | -0.002 | -11.115
-12 | -0.907 | 0.01914 | -0.003 | -47.355
-11.5 | -0.929 | 0.01483 | -0.004 | -62.603
-11 | -0.931 | 0.01347 | -0.005 | -69.085
-10.5 | -0.927 | 0.01213 | -0.005 | -76.432
-10 | -0.914 | 0.01121 | -0.006 | -81.549
-9.5 | -0.896 | 0.01061 | -0.006 | -84.459
-9 | -0.866 | 0.01013 | -0.007 | -85.477
-8.5 | -0.83 | 0.0097 | -0.008 | -85.602
-8 | -0.79 | 0.00925 | -0.008 | -85.456
-7.5 | -0.746 | 0.00891 | -0.009 | -83.711
-7 | -0.698 | 0.00855 | -0.009 | -81.699
-6.5 | -0.648 | 0.00827 | -0.01 | -78.297
-6 | -0.594 | 0.00803 | -0.011 | -74.014
-5.5 | -0.538 | 0.00781 | -0.011 | -68.907
-5 | -0.48 | 0.00755 | -0.012 | -63.586
-4.5 | -0.421 | 0.00735 | -0.012 | -57.281
-4 | -0.361 | 0.00716 | -0.013 | -50.493
-3.5 | -0.301 | 0.00698 | -0.014 | -43.076
-3 | -0.24 | 0.00682 | -0.014 | -35.143
-2.5 | -0.178 | 0.0067 | -0.015 | -26.571
-2 | -0.116 | 0.00481 | -0.015 | -24.108
-1.5 | -0.054 | 0.00479 | -0.016 | -11.25
-1 | 0.009 | 0.00479 | -0.017 | 1.777
-0.5 | 0.071 | 0.00481 | -0.017 | 14.747
0 | 0.133 | 0.00481 | -0.018 | 27.772
0.5 | 0.196 | 0.00484 | -0.019 | 40.445
1 | 0.258 | 0.00488 | -0.019 | 52.938
1.5 | 0.321 | 0.00494 | -0.02 | 64.976
2 | 0.382 | 0.00504 | -0.021 | 75.925
2.5 | 0.444 | 0.00556 | -0.021 | 79.918
3 | 0.506 | 0.00579 | -0.022 | 87.441
3.5 | 0.567 | 0.00609 | -0.022 | 93.208
4 | 0.628 | 0.00633 | -0.023 | 99.206
4.5 | 0.688 | 0.00677 | -0.024 | 101.599
5 | 0.747 | 0.00786 | -0.024 | 95.144
5.5 | 0.806 | 0.00886 | -0.025 | 90.957
6 | 0.862 | 0.00924 | -0.026 | 93.288
6.5 | 0.914 | 0.00914 | -0.026 | 99.956
7 | 0.962 | 0.00992 | -0.027 | 97.055
7.5 | 1.009 | 0.01035 | -0.027 | 97.464
8 | 1.052 | 0.0109 | -0.028 | 96.497
8.5 | 1.091 | 0.01145 | -0.028 | 95.308
9 | 1.126 | 0.01214 | -0.029 | 92.681
9.5 | 1.156 | 0.01284 | -0.029 | 89.987
10 | 1.176 | 0.01367 | -0.03 | 86.055
10.5 | 1.189 | 0.01464 | -0.03 | 81.246
11 | 1.194 | 0.01573 | -0.031 | 75.926
11.5 | 1.191 | 0.01694 | -0.031 | 70.293
12 | 1.178 | 0.01856 | -0.032 | 63.481
12.5 | 1.157 | 0.02028 | -0.032 | 57.028
13 | 1.126 | 0.0224 | -0.033 | 50.255
13.5 | 1.085 | 0.02538 | -0.033 | 42.753
14 | 1.033 | 0.02967 | -0.033 | 34.831
14.5 | 0.953 | 0.04365 | -0.032 | 21.84
15 | 0.824 | 0.09151 | -0.025 | 9.01
15.5 | 0.754 | 0.11223 | -0.021 | 6.722
16 | 0.689 | 0.11948 | -0.021 | 5.763

## 102. Re 8M Mach 0.25 (2)
BIGFOIL.COM POLAR EXPORT
NACA64-214 a=0.2
NACA64-214 a=0.2 |  |  |  | Cl Max: | 1.6194 | at alpha= | 18 | deg
XFOIL ncrit=9 |  |  |  | L/D Max: | 113.946 | at alpha= | 9 | deg
Re: | 8000000 |  |  | Cd Min: | 0.08563 | at alpha= | 20 | deg
Mach: | 0.25 |  |  | Cl=0 at alpha= | -1.11 | deg
|  |  |  | @ Cl=0.1, Cd= | 0.0041156
|  |  |  | @ Cl=0.4, Cd= | 0.004164
|  |  |  | @ Cl=0.6, Cd= | 0.0060126
alpha (deg) | Cl | Cd | Cm | Cl/Cd
-19.5 | -1.3805 | 0.0829 | -0.0383 | -16.6526
-19 | -1.4308 | 0.06747 | -0.0487 | -21.2065
-18.5 | -1.4602 | 0.05653 | -0.0548 | -25.8305
-18 | -1.4723 | 0.04857 | -0.058 | -30.313
-17.5 | -1.4909 | 0.04082 | -0.0601 | -36.5238
-17 | -1.4934 | 0.0353 | -0.0602 | -42.3059
-16.5 | -1.4859 | 0.03104 | -0.0591 | -47.8705
-16 | -1.4814 | 0.02696 | -0.0571 | -54.9481
-15.5 | -1.4662 | 0.02399 | -0.0543 | -61.1171
-15 | -1.4557 | 0.02105 | -0.0504 | -69.1544
-14.5 | -1.4348 | 0.01935 | -0.046 | -74.1499
-14 | -1.4162 | 0.01774 | -0.0405 | -79.8309
-13 | -1.3588 | 0.01541 | -0.03 | -88.1765
-12.5 | -1.3126 | 0.01452 | -0.0272 | -90.3994
-12 | -1.2691 | 0.01325 | -0.0242 | -95.7811
-11.5 | -1.2194 | 0.01232 | -0.022 | -98.9773
-11 | -1.1662 | 0.0116 | -0.0203 | -100.5345
-10.5 | -1.1112 | 0.01098 | -0.0189 | -101.2022
-10 | -1.0551 | 0.01043 | -0.0178 | -101.1601
-9.5 | -0.9982 | 0.00992 | -0.0169 | -100.625
-9 | -0.9405 | 0.00947 | -0.0162 | -99.3136
-8.5 | -0.883 | 0.00898 | -0.0155 | -98.3296
-8 | -0.8249 | 0.00855 | -0.0151 | -96.4795
-7.5 | -0.7659 | 0.0082 | -0.0148 | -93.4024
-7 | -0.7065 | 0.0079 | -0.0147 | -89.4304
-6.5 | -0.6471 | 0.00758 | -0.0146 | -85.3694
-6 | -0.5875 | 0.00731 | -0.0147 | -80.3694
-5.5 | -0.5274 | 0.00709 | -0.0148 | -74.3865
-5 | -0.4674 | 0.00684 | -0.015 | -68.3333
-4.5 | -0.4071 | 0.00665 | -0.0154 | -61.218
-4 | -0.3467 | 0.00646 | -0.0157 | -53.6687
-3.5 | -0.2863 | 0.00629 | -0.0162 | -45.5167
-3 | -0.2258 | 0.00611 | -0.0166 | -36.9558
-2.5 | -0.1657 | 0.00586 | -0.0171 | -28.2765
-2 | -0.1057 | 0.00561 | -0.0176 | -18.8414
-1.5 | -0.0461 | 0.00524 | -0.0182 | -8.7977
-1 | 0.013 | 0.00479 | -0.0188 | 2.714
-0.5 | 0.0715 | 0.0042 | -0.0193 | 17.0238
0 | 0.1323 | 0.00402 | -0.0201 | 32.9104
0.5 | 0.1934 | 0.00396 | -0.0208 | 48.8384
1 | 0.2548 | 0.00392 | -0.0215 | 65
1.5 | 0.3163 | 0.00397 | -0.0223 | 79.6725
2 | 0.3772 | 0.0041 | -0.023 | 92
2.5 | 0.4378 | 0.00427 | -0.0236 | 102.5293
3 | 0.4944 | 0.00501 | -0.0239 | 98.6826
4 | 0.6092 | 0.0061 | -0.0244 | 99.8689
4.5 | 0.6658 | 0.00667 | -0.0244 | 99.8201
5 | 0.7227 | 0.00716 | -0.0244 | 100.9358
5.5 | 0.7798 | 0.00759 | -0.0244 | 102.7404
6 | 0.8374 | 0.00793 | -0.0243 | 105.599
6.5 | 0.8949 | 0.00826 | -0.0242 | 108.3414
7 | 0.9522 | 0.00859 | -0.0241 | 110.8498
7.5 | 1.0083 | 0.009 | -0.0236 | 112.0333
8 | 1.0645 | 0.00936 | -0.0232 | 113.7286
8.5 | 1.1186 | 0.00985 | -0.0224 | 113.5635
9 | 1.1725 | 0.01029 | -0.0215 | 113.9456
9.5 | 1.2245 | 0.01081 | -0.0202 | 113.2747
10 | 1.273 | 0.01144 | -0.0184 | 111.2762
10.5 | 1.321 | 0.012 | -0.0164 | 110.0833
11 | 1.364 | 0.01262 | -0.0136 | 108.0824
11.5 | 1.3901 | 0.01326 | -0.0078 | 104.8341
12 | 1.4129 | 0.01443 | -0.0025 | 97.9141
12.5 | 1.4415 | 0.01571 | 0.0014 | 91.7568
13 | 1.4709 | 0.01716 | 0.0047 | 85.7168
13.5 | 1.4978 | 0.01893 | 0.0079 | 79.1231
14 | 1.5214 | 0.02107 | 0.0109 | 72.2069
14.5 | 1.5395 | 0.02377 | 0.0138 | 64.7665
15 | 1.5628 | 0.0263 | 0.016 | 59.4221
15.5 | 1.5809 | 0.02935 | 0.0181 | 53.8637
16 | 1.5957 | 0.03285 | 0.0198 | 48.5753
16.5 | 1.6075 | 0.03688 | 0.021 | 43.5873
17 | 1.6118 | 0.04184 | 0.0218 | 38.5229
17.5 | 1.6177 | 0.04699 | 0.0219 | 34.4265
18 | 1.6194 | 0.05289 | 0.0214 | 30.6183
18.5 | 1.6188 | 0.05937 | 0.0202 | 27.2663
19 | 1.6125 | 0.06687 | 0.0181 | 24.114
19.5 | 1.5997 | 0.07561 | 0.0149 | 21.1573
20 | 1.581 | 0.08563 | 0.0105 | 18.4632

## 103. Re 8M Mach 0.50 (1)
BIGFOIL.COM POLAR EXPORT
NACA64-214 a=0.2
NACA64-214 a=0.2 |  |  |  | Cl Max: | 1.185 | at alpha= | 20 | deg
JavaFoil+Calcfoil stall+Eppler ext transition |  |  |  | L/D Max: | 100.024 | at alpha= | 4 | deg
Re: | 8000000 |  |  | Cd Min: | 0.00488 | at alpha= | -1 | deg
Mach: | 0.5 |  |  | Cl=0 at alpha= | -1.0714 | deg
|  |  |  | @ Cl=0.1, Cd= | 0.004904
|  |  |  | @ Cl=0.4, Cd= | 0.0052187
|  |  |  | @ Cl=0.6, Cd= | 0.0064156
alpha (deg) | Cl | Cd | Cm | Cl/Cd
-20 | -1.051 | 0.14581 | 0.003 | -7.21
-19.5 | -1.02 | 0.14234 | 0.003 | -7.169
-19 | -0.988 | 0.14357 | 0.002 | -6.883
-18.5 | -0.96 | 0.1364 | 0.002 | -7.042
-18 | -0.934 | 0.13116 | 0.002 | -7.117
-17.5 | -0.911 | 0.12962 | 0.001 | -7.027
-17 | -0.882 | 0.12333 | 0.001 | -7.149
-16.5 | -0.852 | 0.12123 | 0.001 | -7.025
-16 | -0.824 | 0.11579 | 0 | -7.115
-15.5 | -0.797 | 0.11386 | 0 | -6.999
-15 | -0.772 | 0.10901 | 0 | -7.081
-14.5 | -0.743 | 0.10452 | -0.001 | -7.106
-14 | -0.716 | 0.09512 | -0.001 | -7.526
-13.5 | -0.69 | 0.08856 | -0.001 | -7.79
-13 | -0.664 | 0.08157 | -0.002 | -8.143
-12.5 | -0.632 | 0.08814 | -0.002 | -7.174
-12 | -0.606 | 0.08037 | -0.002 | -7.539
-11.5 | -0.583 | 0.07096 | -0.003 | -8.21
-11 | -0.564 | 0.05946 | -0.004 | -9.489
-10.5 | -0.622 | 0.01659 | -0.006 | -37.468
-10 | -0.494 | 0.07286 | -0.003 | -6.78
-9.5 | -0.467 | 0.06339 | -0.004 | -7.371
-9 | -0.443 | 0.0549 | -0.004 | -8.067
-8.5 | -0.499 | 0.01295 | -0.008 | -38.534
-8 | -0.384 | 0.05466 | -0.004 | -7.023
-7.5 | -0.667 | 0.01134 | -0.01 | -58.852
-7 | -0.701 | 0.0104 | -0.01 | -67.371
-6.5 | -0.68 | 0.00961 | -0.011 | -70.754
-6 | -0.639 | 0.00908 | -0.012 | -70.409
-5.5 | -0.586 | 0.00864 | -0.012 | -67.869
-5 | -0.528 | 0.0083 | -0.013 | -63.586
-4.5 | -0.465 | 0.0079 | -0.014 | -58.939
-4 | -0.401 | 0.00765 | -0.014 | -52.447
-3.5 | -0.335 | 0.00738 | -0.015 | -45.359
-3 | -0.267 | 0.00717 | -0.016 | -37.227
-2.5 | -0.199 | 0.00702 | -0.017 | -28.304
-2 | -0.13 | 0.0049 | -0.017 | -26.427
-1.5 | -0.06 | 0.00489 | -0.018 | -12.304
-1 | 0.01 | 0.00488 | -0.019 | 1.947
-0.5 | 0.079 | 0.00491 | -0.019 | 16.164
0 | 0.149 | 0.00489 | -0.02 | 30.533
0.5 | 0.219 | 0.00499 | -0.021 | 43.937
1 | 0.289 | 0.00503 | -0.022 | 57.432
1.5 | 0.359 | 0.00508 | -0.022 | 70.618
2 | 0.427 | 0.00531 | -0.023 | 80.364
2.5 | 0.496 | 0.00588 | -0.024 | 84.407
3 | 0.565 | 0.00622 | -0.024 | 90.828
3.5 | 0.633 | 0.0066 | -0.025 | 95.959
4 | 0.7 | 0.007 | -0.026 | 100.024
4.5 | 0.766 | 0.00835 | -0.027 | 91.706
5 | 0.823 | 0.00962 | -0.027 | 85.488
5.5 | 0.881 | 0.01022 | -0.028 | 86.256
6 | 0.934 | 0.01081 | -0.028 | 86.398
6.5 | 0.98 | 0.01151 | -0.029 | 85.146
7 | 1.017 | 0.01233 | -0.029 | 82.519
7.5 | 1.039 | 0.0133 | -0.03 | 78.099
8 | 1.036 | 0.01462 | -0.031 | 70.823
8.5 | 0.973 | 0.01627 | -0.031 | 59.82
9 | 0.66 | 0.0188 | -0.031 | 35.132
9.5 | 0.581 | 0.06553 | -0.016 | 8.872
10 | 0.721 | 0.02112 | -0.033 | 34.127
10.5 | 0.712 | 0.03503 | -0.031 | 20.335
11 | 0.664 | 0.07681 | -0.018 | 8.645
11.5 | 0.809 | 0.02538 | -0.034 | 31.884
12 | 0.828 | 0.03077 | -0.034 | 26.915
12.5 | 0.75 | 0.08615 | -0.022 | 8.706
13 | 0.775 | 0.09538 | -0.021 | 8.129
13.5 | 0.856 | 0.06154 | -0.031 | 13.915
14 | 0.831 | 0.09842 | -0.023 | 8.441
14.5 | 0.864 | 0.10104 | -0.025 | 8.549
15 | 0.882 | 0.118 | -0.023 | 7.477
15.5 | 0.91 | 0.11225 | -0.024 | 8.105
16 | 0.948 | 0.11159 | -0.027 | 8.492
16.5 | 0.985 | 0.11084 | -0.03 | 8.885
17 | 0.989 | 0.12369 | -0.025 | 7.998
17.5 | 1.022 | 0.12832 | -0.027 | 7.963
18 | 1.072 | 0.11783 | -0.032 | 9.096
18.5 | 1.104 | 0.12131 | -0.033 | 9.098
19 | 1.098 | 0.14297 | -0.028 | 7.677
19.5 | 1.131 | 0.14435 | -0.03 | 7.836
20 | 1.185 | 0.13033 | -0.035 | 9.088

## 104. Re 8M Mach 0.50 (2)
BIGFOIL.COM POLAR EXPORT
NACA64-214 a=0.2
NACA64-214 a=0.2 |  |  |  | Cl Max: | 1.2547 | at alpha= | 10 | deg
XFOIL ncrit=9 |  |  |  | L/D Max: | 115.045 | at alpha= | 2.5 | deg
Re: | 8000000 |  |  | Cd Min: | 0.12837 | at alpha= | 15 | deg
Mach: | 0.5 |  |  | Cl=0 at alpha= | -1.1324 | deg
|  |  |  | @ Cl=0.1, Cd= | 0.0042094
|  |  |  | @ Cl=0.4, Cd= | 0.0041585
|  |  |  | @ Cl=0.6, Cd= | 0.0055433
alpha (deg) | Cl | Cd | Cm | Cl/Cd
-13 | -0.6373 | 0.1189 | -0.0094 | -5.36
-12.5 | -0.6454 | 0.10668 | -0.0174 | -6.0499
-12 | -0.6604 | 0.0938 | -0.0261 | -7.0405
-11.5 | -0.6795 | 0.08053 | -0.0353 | -8.4378
-11 | -0.6962 | 0.06556 | -0.0464 | -10.6193
-10.5 | -0.7258 | 0.05305 | -0.0557 | -13.6814
-10 | -0.7612 | 0.04278 | -0.0613 | -17.7934
-9.5 | -0.7991 | 0.03435 | -0.0627 | -23.2635
-9 | -0.8372 | 0.02753 | -0.0593 | -30.4105
-8.5 | -0.8801 | 0.022 | -0.0496 | -40.0045
-8 | -0.8963 | 0.01554 | -0.0408 | -57.677
-7.5 | -0.8669 | 0.01177 | -0.0341 | -73.6534
-7 | -0.8145 | 0.00985 | -0.0291 | -82.6904
-6.5 | -0.7492 | 0.00888 | -0.026 | -84.3694
-6 | -0.6795 | 0.00828 | -0.0239 | -82.0652
-5.5 | -0.6093 | 0.00779 | -0.0223 | -78.2157
-5 | -0.5383 | 0.00742 | -0.0213 | -72.5472
-4.5 | -0.4673 | 0.00714 | -0.0206 | -65.4482
-4 | -0.3969 | 0.00685 | -0.0202 | -57.9416
-3.5 | -0.3264 | 0.00663 | -0.0201 | -49.2308
-3 | -0.2563 | 0.00642 | -0.0202 | -39.9221
-2.5 | -0.1864 | 0.00621 | -0.0204 | -30.0161
-2 | -0.1176 | 0.0059 | -0.0207 | -19.9322
-1.5 | -0.0494 | 0.00552 | -0.0211 | -8.9493
-1 | 0.0178 | 0.00501 | -0.0216 | 3.5529
-0.5 | 0.0836 | 0.00424 | -0.0221 | 19.717
0 | 0.1533 | 0.00411 | -0.0228 | 37.2993
0.5 | 0.2238 | 0.00404 | -0.0237 | 55.396
1 | 0.2945 | 0.00407 | -0.0245 | 72.3587
1.5 | 0.3657 | 0.0041 | -0.0253 | 89.1951
2 | 0.4361 | 0.00422 | -0.026 | 103.3412
2.5 | 0.5062 | 0.0044 | -0.0266 | 115.0455
3 | 0.5701 | 0.00523 | -0.0264 | 109.0057
3.5 | 0.635 | 0.00591 | -0.0262 | 107.445
4 | 0.6968 | 0.00678 | -0.0253 | 102.7729
4.5 | 0.7599 | 0.00747 | -0.0243 | 101.7269
5 | 0.823 | 0.00811 | -0.023 | 101.4797
5.5 | 0.889 | 0.00854 | -0.0218 | 104.0984
6 | 0.9541 | 0.00901 | -0.0202 | 105.8935
6.5 | 1.0178 | 0.00953 | -0.0181 | 106.7996
7 | 1.0795 | 0.01011 | -0.0153 | 106.7755
7.5 | 1.1359 | 0.01081 | -0.0115 | 105.0786
8 | 1.1758 | 0.01164 | -0.0049 | 101.0137
8.5 | 1.2042 | 0.01292 | 0.0026 | 93.2043
9 | 1.232 | 0.01478 | 0.0092 | 83.3559
9.5 | 1.2532 | 0.01734 | 0.0155 | 72.2722
10 | 1.2547 | 0.02122 | 0.022 | 59.1282
11 | 1.2186 | 0.03352 | 0.0298 | 36.3544
11.5 | 1.1906 | 0.04146 | 0.0314 | 28.7168
12 | 1.1624 | 0.05047 | 0.0305 | 23.0315
12.5 | 1.1308 | 0.06095 | 0.0271 | 18.5529
13 | 1.0956 | 0.07311 | 0.0212 | 14.9856
13.5 | 1.0634 | 0.0864 | 0.0134 | 12.3079
14 | 1.0384 | 0.10007 | 0.0046 | 10.3767
14.5 | 1.0146 | 0.11447 | -0.005 | 8.8635
15 | 0.9979 | 0.12837 | -0.0141 | 7.7736

## 105. Re 10M Mach 0.00 (1)
BIGFOIL.COM POLAR EXPORT
NACA64-214 a=0.2
NACA64-214 a=0.2 |  |  |  | Cl Max: | 1.26 | at alpha= | 13 | deg
JavaFoil+Calcfoil stall+Eppler ext transition |  |  |  | L/D Max: | 108.761 | at alpha= | 7.5 | deg
Re: | 10000000 |  |  | Cd Min: | 0.00464 | at alpha= | -0.5 | deg
Mach: | 0 |  |  | Cl=0 at alpha= | -1.0667 | deg
|  |  |  | @ Cl=0.1, Cd= | 0.004671
|  |  |  | @ Cl=0.4, Cd= | 0.005425
|  |  |  | @ Cl=0.6, Cd= | 0.0061734
alpha (deg) | Cl | Cd | Cm | Cl/Cd
-18 | -0.769 | 0.12677 | 0.001 | -6.065
-17.5 | -0.792 | 0.11974 | 0.001 | -6.618
-17 | -0.816 | 0.11139 | 0.001 | -7.329
-16.5 | -0.839 | 0.1041 | 0.001 | -8.056
-16 | -0.867 | 0.0905 | 0 | -9.575
-15.5 | -0.894 | 0.07756 | 0 | -11.528
-15 | -0.969 | 0.041 | 0 | -23.625
-14.5 | -1.013 | 0.02459 | -0.001 | -41.201
-14 | -1.024 | 0.02084 | -0.001 | -49.122
-13.5 | -1.033 | 0.01726 | -0.002 | -59.856
-13 | -1.035 | 0.01514 | -0.002 | -68.397
-12.5 | -1.033 | 0.01344 | -0.003 | -76.872
-12 | -1.021 | 0.01277 | -0.003 | -79.974
-11.5 | -1.009 | 0.01167 | -0.004 | -86.411
-11 | -0.99 | 0.01105 | -0.004 | -89.576
-10.5 | -0.969 | 0.01057 | -0.005 | -91.664
-10 | -0.938 | 0.01006 | -0.006 | -93.161
-9.5 | -0.903 | 0.00956 | -0.006 | -94.432
-9 | -0.865 | 0.0092 | -0.007 | -94.059
-8.5 | -0.824 | 0.0089 | -0.007 | -92.573
-8 | -0.78 | 0.00854 | -0.008 | -91.286
-7.5 | -0.733 | 0.00825 | -0.008 | -88.789
-7 | -0.683 | 0.00798 | -0.009 | -85.581
-6.5 | -0.632 | 0.00775 | -0.01 | -81.572
-6 | -0.578 | 0.00753 | -0.01 | -76.803
-5.5 | -0.523 | 0.00738 | -0.011 | -70.812
-5 | -0.466 | 0.00717 | -0.011 | -65.011
-4.5 | -0.409 | 0.00699 | -0.012 | -58.474
-4 | -0.35 | 0.00682 | -0.013 | -51.399
-3.5 | -0.292 | 0.00667 | -0.013 | -43.706
-3 | -0.232 | 0.00653 | -0.014 | -35.544
-2.5 | -0.172 | 0.00611 | -0.014 | -28.206
-2 | -0.112 | 0.0047 | -0.015 | -23.918
-1.5 | -0.052 | 0.00468 | -0.016 | -11.153
-1 | 0.008 | 0.00465 | -0.016 | 1.772
-0.5 | 0.069 | 0.00464 | -0.017 | 14.817
0 | 0.129 | 0.0047 | -0.017 | 27.524
0.5 | 0.19 | 0.00472 | -0.018 | 40.181
1 | 0.25 | 0.00477 | -0.019 | 52.412
1.5 | 0.311 | 0.00501 | -0.019 | 62.001
2 | 0.37 | 0.00533 | -0.02 | 69.51
2.5 | 0.43 | 0.00552 | -0.021 | 77.959
3 | 0.49 | 0.00574 | -0.021 | 85.459
3.5 | 0.55 | 0.00597 | -0.022 | 92.043
4 | 0.609 | 0.00621 | -0.022 | 97.938
4.5 | 0.667 | 0.00685 | -0.023 | 97.316
5 | 0.725 | 0.00746 | -0.024 | 97.183
5.5 | 0.782 | 0.00823 | -0.024 | 94.972
6 | 0.837 | 0.00853 | -0.025 | 98.076
6.5 | 0.891 | 0.00889 | -0.025 | 100.2
7 | 0.943 | 0.00938 | -0.026 | 100.55
7.5 | 0.991 | 0.00911 | -0.027 | 108.761
8 | 1.036 | 0.0099 | -0.027 | 104.569
8.5 | 1.078 | 0.01033 | -0.028 | 104.39
9 | 1.117 | 0.01083 | -0.028 | 103.149
9.5 | 1.154 | 0.01135 | -0.029 | 101.63
10 | 1.184 | 0.012 | -0.029 | 98.655
10.5 | 1.208 | 0.0127 | -0.03 | 95.184
11 | 1.229 | 0.01345 | -0.03 | 91.348
11.5 | 1.244 | 0.01434 | -0.031 | 86.763
12 | 1.254 | 0.01522 | -0.031 | 82.396
12.5 | 1.259 | 0.01634 | -0.032 | 77.053
13 | 1.26 | 0.01742 | -0.032 | 72.32
13.5 | 1.256 | 0.01867 | -0.033 | 67.254
14 | 1.246 | 0.02036 | -0.033 | 61.189
14.5 | 1.232 | 0.02234 | -0.033 | 55.129
15 | 1.214 | 0.02428 | -0.034 | 50.005
15.5 | 1.191 | 0.02725 | -0.034 | 43.689
16 | 1.158 | 0.03115 | -0.034 | 37.177
16.5 | 1.12 | 0.03636 | -0.034 | 30.803
17 | 1.081 | 0.04167 | -0.034 | 25.942
17.5 | 1.029 | 0.05437 | -0.034 | 18.918
18 | 0.995 | 0.05704 | -0.034 | 17.451

## 106. Re 10M Mach 0.00 (2)
BIGFOIL.COM POLAR EXPORT
NACA64-214 a=0.2
NACA64-214 a=0.2 |  |  |  | Cl Max: | 1.7337 | at alpha= | 20 | deg
XFOIL ncrit=9 |  |  |  | L/D Max: | 121.655 | at alpha= | 9.5 | deg
Re: | 10000000 |  |  | Cd Min: | 0.04783 | at alpha= | 20 | deg
Mach: | 0 |  |  | Cl=0 at alpha= | -1.1054 | deg
|  |  |  | @ Cl=0.1, Cd= | 0.0041153
|  |  |  | @ Cl=0.4, Cd= | 0.0043374
|  |  |  | @ Cl=0.6, Cd= | 0.0060408
alpha (deg) | Cl | Cd | Cm | Cl/Cd
-20 | -1.7064 | 0.03151 | -0.0451 | -54.1542
-19.5 | -1.697 | 0.02823 | -0.044 | -60.1134
-19 | -1.6837 | 0.02548 | -0.0425 | -66.0793
-18.5 | -1.6678 | 0.02311 | -0.0406 | -72.1679
-18 | -1.6521 | 0.02094 | -0.0381 | -78.8968
-17.5 | -1.6301 | 0.01934 | -0.0355 | -84.2865
-17 | -1.6092 | 0.01785 | -0.0323 | -90.1513
-16.5 | -1.5883 | 0.0166 | -0.0285 | -95.6807
-16 | -1.5653 | 0.01564 | -0.0243 | -100.0831
-15.5 | -1.5405 | 0.01506 | -0.0196 | -102.2908
-15 | -1.501 | 0.01439 | -0.0176 | -104.3085
-14.5 | -1.4582 | 0.01376 | -0.0161 | -105.9738
-14 | -1.413 | 0.01317 | -0.0149 | -107.2893
-13.5 | -1.3659 | 0.01263 | -0.014 | -108.1473
-13 | -1.3176 | 0.01211 | -0.0133 | -108.8026
-12.5 | -1.2692 | 0.0115 | -0.0125 | -110.3652
-12 | -1.2198 | 0.01092 | -0.0119 | -111.7033
-11.5 | -1.1689 | 0.01041 | -0.0114 | -112.2863
-11 | -1.1168 | 0.00996 | -0.0112 | -112.1285
-10.5 | -1.0639 | 0.00956 | -0.011 | -111.2866
-10 | -1.0101 | 0.00919 | -0.011 | -109.9129
-9.5 | -0.9557 | 0.00886 | -0.011 | -107.8668
-9 | -0.9012 | 0.00852 | -0.0111 | -105.7746
-8.5 | -0.8464 | 0.00816 | -0.0112 | -103.7255
-8 | -0.7909 | 0.00785 | -0.0113 | -100.7516
-7.5 | -0.7348 | 0.00759 | -0.0116 | -96.8116
-7 | -0.6783 | 0.00736 | -0.012 | -92.1603
-6.5 | -0.6219 | 0.0071 | -0.0123 | -87.5915
-6 | -0.5649 | 0.00687 | -0.0127 | -82.2271
-5.5 | -0.5075 | 0.0067 | -0.0131 | -75.7463
-5 | -0.4502 | 0.00649 | -0.0136 | -69.3683
-4.5 | -0.3924 | 0.00631 | -0.0141 | -62.187
-4 | -0.3346 | 0.00616 | -0.0146 | -54.3182
-3.5 | -0.2765 | 0.00599 | -0.0151 | -46.1603
-3 | -0.2185 | 0.00584 | -0.0157 | -37.4144
-2.5 | -0.1606 | 0.00562 | -0.0163 | -28.5765
-2 | -0.1027 | 0.00541 | -0.0168 | -18.9834
-0.5 | 0.0695 | 0.00429 | -0.0187 | 16.2005
0 | 0.1271 | 0.00396 | -0.0193 | 32.096
0.5 | 0.1861 | 0.00388 | -0.0201 | 47.9639
1 | 0.2447 | 0.00381 | -0.0208 | 64.2257
1.5 | 0.3035 | 0.00387 | -0.0215 | 78.4238
2 | 0.3621 | 0.00398 | -0.0222 | 90.9799
2.5 | 0.4183 | 0.00451 | -0.0227 | 92.7494
3 | 0.4739 | 0.00505 | -0.0231 | 93.8416
3.5 | 0.5304 | 0.00544 | -0.0236 | 97.5
4 | 0.5857 | 0.00593 | -0.0239 | 98.769
4.5 | 0.6412 | 0.00636 | -0.0242 | 100.8176
5 | 0.6965 | 0.00678 | -0.0245 | 102.7286
5.5 | 0.7518 | 0.00714 | -0.0248 | 105.2941
6 | 0.8073 | 0.00744 | -0.025 | 108.5081
6.5 | 0.8627 | 0.00772 | -0.0253 | 111.7487
7 | 0.9177 | 0.008 | -0.0255 | 114.7125
7.5 | 0.9721 | 0.00832 | -0.0257 | 116.8389
8 | 1.0262 | 0.00863 | -0.0258 | 118.9108
8.5 | 1.0794 | 0.00898 | -0.0258 | 120.2004
9 | 1.1317 | 0.00936 | -0.0256 | 120.9081
9.5 | 1.1837 | 0.00973 | -0.0254 | 121.6547
10 | 1.2336 | 0.0102 | -0.0249 | 120.9412
10.5 | 1.283 | 0.01065 | -0.0244 | 120.4695
11 | 1.3313 | 0.01108 | -0.0237 | 120.1534
11.5 | 1.377 | 0.01158 | -0.0225 | 118.9119
12 | 1.4181 | 0.01212 | -0.0206 | 117.005
12.5 | 1.4582 | 0.01271 | -0.0186 | 114.7286
13 | 1.4917 | 0.01333 | -0.0155 | 111.9055
13.5 | 1.5146 | 0.01411 | -0.0108 | 107.3423
14 | 1.5397 | 0.01512 | -0.0071 | 101.832
14.5 | 1.5639 | 0.01638 | -0.0039 | 95.4762
15 | 1.5864 | 0.01791 | -0.001 | 88.5762
15.5 | 1.6093 | 0.01958 | 0.0016 | 82.191
16 | 1.6306 | 0.02149 | 0.0038 | 75.8772
16.5 | 1.6512 | 0.02359 | 0.0057 | 69.9958
17 | 1.6719 | 0.02581 | 0.0073 | 64.7772
17.5 | 1.6888 | 0.02842 | 0.0088 | 59.4229
18 | 1.7016 | 0.03151 | 0.0101 | 54.0019
18.5 | 1.7146 | 0.03481 | 0.0109 | 49.256
19 | 1.7208 | 0.03891 | 0.0115 | 44.2251
19.5 | 1.7276 | 0.04323 | 0.0116 | 39.963
20 | 1.7337 | 0.04783 | 0.0113 | 36.2471

## 107. Re 10M Mach 0.10 (1)
BIGFOIL.COM POLAR EXPORT
NACA64-214 a=0.2
NACA64-214 a=0.2 |  |  |  | Cl Max: | 1.249 | at alpha= | 12.5 | deg
JavaFoil+Calcfoil stall+Eppler ext transition |  |  |  | L/D Max: | 108.216 | at alpha= | 7.5 | deg
Re: | 10000000 |  |  | Cd Min: | 0.00463 | at alpha= | -0.5 | deg
Mach: | 0.1 |  |  | Cl=0 at alpha= | -1.0667 | deg
|  |  |  | @ Cl=0.1, Cd= | 0.0046605
|  |  |  | @ Cl=0.4, Cd= | 0.0054226
|  |  |  | @ Cl=0.6, Cd= | 0.006182
alpha (deg) | Cl | Cd | Cm | Cl/Cd
-18 | -0.721 | 0.13078 | 0.001 | -5.514
-17.5 | -0.748 | 0.1233 | 0.001 | -6.068
-17 | -0.775 | 0.11543 | 0.001 | -6.715
-16.5 | -0.803 | 0.10561 | 0.001 | -7.603
-16 | -0.825 | 0.10103 | 0 | -8.164
-15.5 | -0.854 | 0.08794 | 0 | -9.709
-15 | -0.885 | 0.07362 | 0 | -12.022
-14.5 | -0.955 | 0.03731 | -0.001 | -25.604
-14 | -0.994 | 0.02368 | -0.001 | -41.971
-13.5 | -1.011 | 0.01852 | -0.002 | -54.611
-13 | -1.017 | 0.01604 | -0.002 | -63.407
-12.5 | -1.016 | 0.01449 | -0.003 | -70.082
-12 | -1.011 | 0.01311 | -0.003 | -77.11
-11.5 | -1.001 | 0.01187 | -0.004 | -84.396
-11 | -0.984 | 0.0112 | -0.004 | -87.876
-10.5 | -0.966 | 0.01081 | -0.005 | -89.357
-10 | -0.937 | 0.01014 | -0.006 | -92.363
-9.5 | -0.903 | 0.00968 | -0.006 | -93.3
-9 | -0.866 | 0.00925 | -0.007 | -93.63
-8.5 | -0.825 | 0.00895 | -0.007 | -92.246
-8 | -0.782 | 0.00862 | -0.008 | -90.714
-7.5 | -0.735 | 0.00835 | -0.008 | -88.02
-7 | -0.686 | 0.00806 | -0.009 | -85.051
-6.5 | -0.634 | 0.0078 | -0.01 | -81.276
-6 | -0.581 | 0.00762 | -0.01 | -76.261
-5.5 | -0.525 | 0.00741 | -0.011 | -70.904
-5 | -0.468 | 0.00723 | -0.011 | -64.807
-4.5 | -0.411 | 0.007 | -0.012 | -58.671
-4 | -0.352 | 0.00682 | -0.013 | -51.654
-3.5 | -0.293 | 0.00667 | -0.013 | -43.891
-3 | -0.233 | 0.00655 | -0.014 | -35.616
-2.5 | -0.173 | 0.00611 | -0.014 | -28.34
-2 | -0.113 | 0.00469 | -0.015 | -24.066
-1.5 | -0.052 | 0.0047 | -0.016 | -11.161
-1 | 0.008 | 0.00464 | -0.016 | 1.783
-0.5 | 0.069 | 0.00463 | -0.017 | 14.912
0 | 0.13 | 0.00469 | -0.018 | 27.7
0.5 | 0.191 | 0.00474 | -0.018 | 40.215
1 | 0.251 | 0.00479 | -0.019 | 52.526
1.5 | 0.312 | 0.00503 | -0.019 | 62.113
2 | 0.372 | 0.00534 | -0.02 | 69.637
2.5 | 0.433 | 0.00552 | -0.021 | 78.391
3 | 0.493 | 0.00573 | -0.021 | 85.951
3.5 | 0.552 | 0.00595 | -0.022 | 92.792
4 | 0.612 | 0.00624 | -0.022 | 98.017
4.5 | 0.67 | 0.00693 | -0.023 | 96.711
5 | 0.728 | 0.00746 | -0.024 | 97.575
5.5 | 0.785 | 0.00824 | -0.024 | 95.283
6 | 0.841 | 0.00864 | -0.025 | 97.338
6.5 | 0.895 | 0.00902 | -0.026 | 99.159
7 | 0.947 | 0.0094 | -0.026 | 100.702
7.5 | 0.994 | 0.00919 | -0.027 | 108.216
8 | 1.039 | 0.00998 | -0.027 | 104.098
8.5 | 1.081 | 0.01042 | -0.028 | 103.762
9 | 1.12 | 0.01098 | -0.028 | 101.962
9.5 | 1.155 | 0.01153 | -0.029 | 100.182
10 | 1.184 | 0.01215 | -0.029 | 97.453
10.5 | 1.207 | 0.01287 | -0.03 | 93.8
11 | 1.226 | 0.01357 | -0.03 | 90.339
11.5 | 1.239 | 0.01457 | -0.031 | 85.059
12 | 1.246 | 0.01564 | -0.031 | 79.707
12.5 | 1.249 | 0.0167 | -0.032 | 74.778
13 | 1.246 | 0.01783 | -0.032 | 69.91
13.5 | 1.239 | 0.01915 | -0.033 | 64.672
14 | 1.225 | 0.02111 | -0.033 | 58.003
14.5 | 1.206 | 0.02325 | -0.033 | 51.866
15 | 1.182 | 0.02586 | -0.034 | 45.72
15.5 | 1.153 | 0.02953 | -0.034 | 39.041
16 | 1.117 | 0.0333 | -0.034 | 33.535
16.5 | 1.072 | 0.03981 | -0.034 | 26.916
17 | 1.014 | 0.05303 | -0.033 | 19.118
17.5 | 0.959 | 0.06758 | -0.032 | 14.188

## 108. Re 10M Mach 0.10 (2)
BIGFOIL.COM POLAR EXPORT
NACA64-214 a=0.2
NACA64-214 a=0.2 |  |  |  | Cl Max: | 1.7245 | at alpha= | 20 | deg
XFOIL ncrit=9 |  |  |  | L/D Max: | 121.18 | at alpha= | 9.5 | deg
Re: | 10000000 |  |  | Cd Min: | 0.05153 | at alpha= | 20 | deg
Mach: | 0.1 |  |  | Cl=0 at alpha= | -1.1076 | deg
|  |  |  | @ Cl=0.1, Cd= | 0.0041193
|  |  |  | @ Cl=0.4, Cd= | 0.0043171
|  |  |  | @ Cl=0.6, Cd= | 0.0060337
alpha (deg) | Cl | Cd | Cm | Cl/Cd
-20 | -1.6898 | 0.03541 | -0.0487 | -47.721
-19.5 | -1.6831 | 0.03153 | -0.0482 | -53.3809
-19 | -1.6739 | 0.02813 | -0.047 | -59.5059
-18.5 | -1.6612 | 0.02525 | -0.0452 | -65.7901
-18 | -1.648 | 0.02264 | -0.0429 | -72.7915
-17.5 | -1.6273 | 0.02074 | -0.0404 | -78.4619
-17 | -1.6071 | 0.01899 | -0.0373 | -84.6288
-16.5 | -1.5867 | 0.01748 | -0.0337 | -90.7723
-16 | -1.5648 | 0.01629 | -0.0295 | -96.0589
-15.5 | -1.547 | 0.01559 | -0.0236 | -99.2303
-15 | -1.5104 | 0.01483 | -0.0208 | -101.8476
-14.5 | -1.4685 | 0.01414 | -0.0189 | -103.8543
-14 | -1.4238 | 0.01349 | -0.0173 | -105.5448
-13.5 | -1.3766 | 0.0129 | -0.0161 | -106.7132
-13 | -1.3281 | 0.01234 | -0.0151 | -107.6256
-12.5 | -1.2785 | 0.01179 | -0.0142 | -108.4394
-12 | -1.2292 | 0.01113 | -0.0134 | -110.4403
-11.5 | -1.1779 | 0.01059 | -0.0127 | -111.2276
-11 | -1.1255 | 0.01011 | -0.0123 | -111.3254
-10.5 | -1.0722 | 0.00967 | -0.012 | -110.879
-10 | -1.0179 | 0.00929 | -0.0118 | -109.5694
-9.5 | -0.963 | 0.00894 | -0.0117 | -107.7181
-9 | -0.9076 | 0.00861 | -0.0117 | -105.4123
-8.5 | -0.8525 | 0.00823 | -0.0117 | -103.5844
-8 | -0.7965 | 0.0079 | -0.0118 | -100.8228
-7.5 | -0.7399 | 0.00763 | -0.012 | -96.9725
-7 | -0.6829 | 0.0074 | -0.0123 | -92.2838
-6.5 | -0.626 | 0.00713 | -0.0126 | -87.798
-6 | -0.5686 | 0.00689 | -0.0129 | -82.5254
-5.5 | -0.5108 | 0.00672 | -0.0133 | -76.0119
-5 | -0.453 | 0.00651 | -0.0137 | -69.5853
-4.5 | -0.3949 | 0.00633 | -0.0142 | -62.3855
-4 | -0.3366 | 0.00617 | -0.0147 | -54.5543
-3.5 | -0.2782 | 0.00601 | -0.0153 | -46.2895
-3 | -0.2197 | 0.00586 | -0.0158 | -37.4915
-2.5 | -0.1614 | 0.00564 | -0.0164 | -28.617
-2 | -0.1032 | 0.00542 | -0.017 | -19.0406
-1.5 | -0.0452 | 0.00514 | -0.0175 | -8.7938
-0.5 | 0.07 | 0.00429 | -0.0188 | 16.317
0 | 0.128 | 0.00396 | -0.0194 | 32.3232
1 | 0.2463 | 0.00381 | -0.0209 | 64.6457
1.5 | 0.3054 | 0.00387 | -0.0216 | 78.9147
2 | 0.3644 | 0.00399 | -0.0223 | 91.3283
2.5 | 0.421 | 0.00451 | -0.0228 | 93.3481
3 | 0.4769 | 0.00506 | -0.0232 | 94.249
3.5 | 0.5336 | 0.00545 | -0.0237 | 97.9083
4 | 0.5894 | 0.00595 | -0.024 | 99.0588
4.5 | 0.6451 | 0.00639 | -0.0243 | 100.9546
5 | 0.7007 | 0.00682 | -0.0245 | 102.7419
5.5 | 0.7564 | 0.00718 | -0.0248 | 105.3482
6 | 0.8123 | 0.00748 | -0.025 | 108.5963
6.5 | 0.8681 | 0.00776 | -0.0252 | 111.8686
7 | 0.9236 | 0.00804 | -0.0254 | 114.8756
7.5 | 0.9783 | 0.00837 | -0.0255 | 116.8817
8 | 1.0329 | 0.00868 | -0.0255 | 118.9977
8.5 | 1.0862 | 0.00906 | -0.0254 | 119.8896
9 | 1.1391 | 0.00944 | -0.0252 | 120.6674
9.5 | 1.1912 | 0.00983 | -0.0249 | 121.1801
10 | 1.2412 | 0.01032 | -0.0242 | 120.2713
10.5 | 1.291 | 0.01076 | -0.0235 | 119.9814
11 | 1.3393 | 0.01122 | -0.0226 | 119.3672
11.5 | 1.3844 | 0.01177 | -0.0212 | 117.6211
12 | 1.4243 | 0.01233 | -0.0189 | 115.515
13 | 1.4896 | 0.01361 | -0.0119 | 109.4489
13.5 | 1.5147 | 0.01452 | -0.0077 | 104.3182
14 | 1.5401 | 0.01567 | -0.0042 | 98.2833
14.5 | 1.5633 | 0.01713 | -0.001 | 91.2609
15 | 1.5856 | 0.01882 | 0.0019 | 84.2508
15.5 | 1.6086 | 0.02064 | 0.0043 | 77.936
16 | 1.6314 | 0.0226 | 0.0064 | 72.1858
16.5 | 1.6514 | 0.0249 | 0.0083 | 66.3213
17 | 1.6694 | 0.02746 | 0.01 | 60.7939
17.5 | 1.6845 | 0.03039 | 0.0114 | 55.4294
18 | 1.6935 | 0.03403 | 0.0126 | 49.7649
18.5 | 1.7037 | 0.03783 | 0.0133 | 45.0357
19 | 1.711 | 0.04212 | 0.0136 | 40.622
19.5 | 1.7191 | 0.04658 | 0.0134 | 36.9064
20 | 1.7245 | 0.05153 | 0.0128 | 33.4659

## 109. Re 10M Mach 0.25 (1)
BIGFOIL.COM POLAR EXPORT
NACA64-214 a=0.2
NACA64-214 a=0.2 |  |  |  | Cl Max: | 1.197 | at alpha= | 11 | deg
JavaFoil+Calcfoil stall+Eppler ext transition |  |  |  | L/D Max: | 109.595 | at alpha= | 7 | deg
Re: | 10000000 |  |  | Cd Min: | 0.00467 | at alpha= | -0.5 | deg
Mach: | 0.25 |  |  | Cl=0 at alpha= | -1.0714 | deg
|  |  |  | @ Cl=0.1, Cd= | 0.0046981
|  |  |  | @ Cl=0.4, Cd= | 0.0054568
|  |  |  | @ Cl=0.6, Cd= | 0.0062485
alpha (deg) | Cl | Cd | Cm | Cl/Cd
-16 | -0.54 | 0.13582 | 0 | -3.972
-15.5 | -0.598 | 0.11323 | 0 | -5.28
-15 | -0.652 | 0.10334 | 0 | -6.308
-14.5 | -0.688 | 0.09608 | 0 | -7.157
-14 | -0.717 | 0.08996 | -0.001 | -7.975
-13.5 | -0.742 | 0.08423 | -0.001 | -8.812
-13 | -0.78 | 0.06578 | -0.002 | -11.852
-12.5 | -0.788 | 0.06553 | -0.002 | -12.021
-12 | -0.914 | 0.01736 | -0.003 | -52.627
-11.5 | -0.932 | 0.01406 | -0.004 | -66.288
-11 | -0.933 | 0.01286 | -0.005 | -72.579
-10.5 | -0.929 | 0.01165 | -0.005 | -79.772
-10 | -0.916 | 0.00981 | -0.006 | -93.38
-9.5 | -0.896 | 0.01034 | -0.006 | -86.665
-9 | -0.866 | 0.00975 | -0.007 | -88.775
-8.5 | -0.83 | 0.00934 | -0.008 | -88.872
-8 | -0.79 | 0.00895 | -0.008 | -88.281
-7.5 | -0.746 | 0.0086 | -0.009 | -86.767
-7 | -0.698 | 0.00828 | -0.009 | -84.344
-6.5 | -0.648 | 0.008 | -0.01 | -80.989
-6 | -0.594 | 0.00775 | -0.011 | -76.624
-5.5 | -0.538 | 0.00754 | -0.011 | -71.323
-5 | -0.48 | 0.00731 | -0.012 | -65.679
-4.5 | -0.421 | 0.00707 | -0.012 | -59.54
-4 | -0.361 | 0.00688 | -0.013 | -52.494
-3.5 | -0.301 | 0.00675 | -0.014 | -44.556
-3 | -0.24 | 0.0066 | -0.014 | -36.327
-2.5 | -0.178 | 0.00648 | -0.015 | -27.463
-2 | -0.116 | 0.00564 | -0.015 | -20.579
-1.5 | -0.054 | 0.00468 | -0.016 | -11.498
-1 | 0.009 | 0.00468 | -0.017 | 1.817
-0.5 | 0.071 | 0.00467 | -0.017 | 15.187
0 | 0.133 | 0.00473 | -0.018 | 28.234
0.5 | 0.196 | 0.00475 | -0.019 | 41.229
1 | 0.258 | 0.00479 | -0.019 | 53.924
1.5 | 0.321 | 0.00519 | -0.02 | 61.868
2 | 0.382 | 0.00539 | -0.021 | 70.971
2.5 | 0.444 | 0.00562 | -0.021 | 79.088
3 | 0.506 | 0.00584 | -0.022 | 86.689
3.5 | 0.567 | 0.00607 | -0.022 | 93.518
4 | 0.628 | 0.0064 | -0.023 | 98.099
4.5 | 0.688 | 0.00722 | -0.024 | 95.267
5 | 0.747 | 0.00819 | -0.024 | 91.214
5.5 | 0.806 | 0.00852 | -0.025 | 94.609
6 | 0.862 | 0.00896 | -0.026 | 96.233
6.5 | 0.916 | 0.00938 | -0.026 | 97.674
7 | 0.965 | 0.0088 | -0.027 | 109.595
7.5 | 1.011 | 0.01002 | -0.027 | 100.879
8 | 1.054 | 0.01051 | -0.028 | 100.268
8.5 | 1.093 | 0.01101 | -0.028 | 99.283
9 | 1.128 | 0.01166 | -0.029 | 96.721
9.5 | 1.158 | 0.0124 | -0.03 | 93.388
10 | 1.179 | 0.01317 | -0.03 | 89.49
10.5 | 1.192 | 0.01408 | -0.031 | 84.606
11 | 1.197 | 0.01501 | -0.031 | 79.75
11.5 | 1.193 | 0.0163 | -0.032 | 73.183
12 | 1.181 | 0.01766 | -0.032 | 66.857
12.5 | 1.16 | 0.01927 | -0.032 | 60.184
13 | 1.129 | 0.02123 | -0.033 | 53.211
13.5 | 1.088 | 0.02418 | -0.033 | 44.989
14 | 1.037 | 0.028 | -0.033 | 37.038
14.5 | 0.961 | 0.03986 | -0.032 | 24.104
15 | 0.827 | 0.0891 | -0.025 | 9.282
15.5 | 0.758 | 0.10769 | -0.022 | 7.04
16 | 0.691 | 0.11671 | -0.022 | 5.917

## 110. Re 10M Mach 0.25 (2)
BIGFOIL.COM POLAR EXPORT
NACA64-214 a=0.2
NACA64-214 a=0.2 |  |  |  | Cl Max: | 1.6529 | at alpha= | 18 | deg
XFOIL ncrit=9 |  |  |  | L/D Max: | 119.071 | at alpha= | 9 | deg
Re: | 10000000 |  |  | Cd Min: | 0.08858 | at alpha= | -20 | deg
Mach: | 0.25 |  |  | Cl=0 at alpha= | -1.1154 | deg
|  |  |  | @ Cl=0.1, Cd= | 0.0041384
|  |  |  | @ Cl=0.4, Cd= | 0.0042179
|  |  |  | @ Cl=0.6, Cd= | 0.0059834
alpha (deg) | Cl | Cd | Cm | Cl/Cd
-20 | -1.3997 | 0.08858 | -0.0355 | -15.8015
-19.5 | -1.4582 | 0.07153 | -0.0475 | -20.3859
-19 | -1.4973 | 0.05907 | -0.0549 | -25.3479
-18.5 | -1.5299 | 0.04879 | -0.0597 | -31.3568
-18 | -1.5511 | 0.0408 | -0.0618 | -38.0172
-17.5 | -1.5582 | 0.03488 | -0.062 | -44.6732
-17 | -1.5565 | 0.03021 | -0.0609 | -51.5227
-16.5 | -1.5452 | 0.02664 | -0.0587 | -58.003
-16 | -1.5331 | 0.02346 | -0.0558 | -65.3495
-15 | -1.4986 | 0.019 | -0.0474 | -78.8737
-14.5 | -1.4763 | 0.01752 | -0.0423 | -84.2637
-14 | -1.4575 | 0.01627 | -0.0357 | -89.5821
-13.5 | -1.4224 | 0.01526 | -0.0311 | -93.211
-13 | -1.3787 | 0.01422 | -0.0278 | -96.955
-12.5 | -1.3293 | 0.01342 | -0.0253 | -99.0537
-12 | -1.278 | 0.01265 | -0.0232 | -101.0277
-11.5 | -1.2259 | 0.01186 | -0.0212 | -103.3642
-11 | -1.1731 | 0.01106 | -0.0195 | -106.0669
-10.5 | -1.1177 | 0.01044 | -0.0181 | -107.0594
-10 | -1.061 | 0.00991 | -0.0171 | -107.0636
-9.5 | -1.0034 | 0.00944 | -0.0162 | -106.2924
-9 | -0.9452 | 0.00901 | -0.0156 | -104.9057
-8.5 | -0.8864 | 0.00864 | -0.0151 | -102.5926
-8 | -0.8278 | 0.00824 | -0.0147 | -100.4612
-7.5 | -0.7688 | 0.00787 | -0.0144 | -97.6874
-7 | -0.7091 | 0.00758 | -0.0143 | -93.5488
-6.5 | -0.6491 | 0.00733 | -0.0144 | -88.5539
-6 | -0.5894 | 0.00705 | -0.0144 | -83.6028
-5 | -0.4688 | 0.00662 | -0.0149 | -70.8157
-4.5 | -0.4085 | 0.00641 | -0.0152 | -63.7285
-4 | -0.3478 | 0.00625 | -0.0156 | -55.648
-3.5 | -0.2873 | 0.00607 | -0.016 | -47.3311
-3 | -0.2267 | 0.0059 | -0.0165 | -38.4237
-2.5 | -0.1663 | 0.00572 | -0.0171 | -29.0734
-2 | -0.106 | 0.00547 | -0.0176 | -19.3784
-1.5 | -0.046 | 0.0052 | -0.0182 | -8.8462
-1 | 0.0138 | 0.00488 | -0.0188 | 2.8279
-0.5 | 0.0726 | 0.00428 | -0.0194 | 16.9626
0 | 0.1326 | 0.00397 | -0.0201 | 33.4005
0.5 | 0.1939 | 0.00388 | -0.0208 | 49.9742
1 | 0.255 | 0.00382 | -0.0216 | 66.7539
1.5 | 0.3163 | 0.00388 | -0.0223 | 81.5206
2 | 0.3773 | 0.00402 | -0.023 | 93.8557
2.5 | 0.4358 | 0.00453 | -0.0235 | 96.2031
3 | 0.4935 | 0.00511 | -0.0238 | 96.5753
3.5 | 0.5519 | 0.00554 | -0.0242 | 99.6209
4 | 0.6094 | 0.00607 | -0.0244 | 100.3954
4.5 | 0.6668 | 0.00655 | -0.0245 | 101.8015
5 | 0.7241 | 0.00701 | -0.0246 | 103.2953
5.5 | 0.782 | 0.00736 | -0.0247 | 106.25
6 | 0.8402 | 0.00766 | -0.0247 | 109.6867
6.5 | 0.898 | 0.00799 | -0.0247 | 112.3905
7 | 0.9556 | 0.00831 | -0.0245 | 114.994
7.5 | 1.0126 | 0.00866 | -0.0243 | 116.9284
8 | 1.0689 | 0.00904 | -0.0238 | 118.2412
8.5 | 1.1242 | 0.00947 | -0.0232 | 118.7117
9 | 1.1788 | 0.0099 | -0.0224 | 119.0707
9.5 | 1.2311 | 0.01043 | -0.0211 | 118.0345
10 | 1.2827 | 0.01094 | -0.0197 | 117.2486
10.5 | 1.3321 | 0.0115 | -0.018 | 115.8348
11 | 1.3772 | 0.01215 | -0.0155 | 113.3498
11.5 | 1.4113 | 0.01288 | -0.0111 | 109.573
12.5 | 1.464 | 0.01465 | -0.0009 | 99.9317
13 | 1.4919 | 0.01603 | 0.003 | 93.0692
13.5 | 1.517 | 0.01777 | 0.0066 | 85.3686
14 | 1.5398 | 0.01985 | 0.01 | 77.5718
14.5 | 1.565 | 0.02198 | 0.0127 | 71.2011
15 | 1.5877 | 0.02443 | 0.0152 | 64.9898
15.5 | 1.6058 | 0.02737 | 0.0176 | 58.6701
16 | 1.6191 | 0.03086 | 0.0196 | 52.466
16.5 | 1.6314 | 0.0347 | 0.0211 | 47.0144
17 | 1.642 | 0.03897 | 0.0221 | 42.135
17.5 | 1.6493 | 0.04382 | 0.0226 | 37.6381
18 | 1.6529 | 0.0493 | 0.0225 | 33.5274
18.5 | 1.6514 | 0.05567 | 0.0217 | 29.6641
19 | 1.6465 | 0.06279 | 0.02 | 26.2223
19.5 | 1.6306 | 0.07162 | 0.0171 | 22.7674
20 | 1.6147 | 0.08103 | 0.0132 | 19.9272

## 111. Re 10M Mach 0.50 (1)
BIGFOIL.COM POLAR EXPORT
NACA64-214 a=0.2
NACA64-214 a=0.2 |  |  |  | Cl Max: | 1.16 | at alpha= | 20 | deg
JavaFoil+Calcfoil stall+Eppler ext transition |  |  |  | L/D Max: | 97.619 | at alpha= | 4 | deg
Re: | 10000000 |  |  | Cd Min: | 0.00474 | at alpha= | -1 | deg
Mach: | 0.5 |  |  | Cl=0 at alpha= | -1.0714 | deg
|  |  |  | @ Cl=0.1, Cd= | 0.004772
|  |  |  | @ Cl=0.4, Cd= | 0.0055487
|  |  |  | @ Cl=0.6, Cd= | 0.006445
alpha (deg) | Cl | Cd | Cm | Cl/Cd
-20 | -1.055 | 0.13978 | 0.003 | -7.549
-19.5 | -1.025 | 0.13677 | 0.003 | -7.492
-19 | -0.99 | 0.13913 | 0.002 | -7.116
-18.5 | -0.962 | 0.13366 | 0.002 | -7.194
-18 | -0.934 | 0.12862 | 0.002 | -7.26
-17.5 | -0.912 | 0.12555 | 0.001 | -7.268
-17 | -0.884 | 0.12034 | 0.001 | -7.346
-16.5 | -0.853 | 0.11792 | 0.001 | -7.236
-16 | -0.825 | 0.11199 | 0 | -7.364
-15.5 | -0.798 | 0.10585 | 0 | -7.536
-15 | -0.773 | 0.10694 | 0 | -7.229
-14.5 | -0.744 | 0.10184 | -0.001 | -7.303
-14 | -0.718 | 0.09302 | -0.001 | -7.719
-13.5 | -0.693 | 0.08449 | -0.001 | -8.207
-13 | -0.673 | 0.07391 | -0.002 | -9.106
-12.5 | -0.633 | 0.08718 | -0.002 | -7.264
-12 | -0.607 | 0.07858 | -0.002 | -7.728
-11.5 | -0.588 | 0.06619 | -0.003 | -8.883
-11 | -0.636 | 0.02226 | -0.005 | -28.555
-10.5 | -0.626 | 0.01531 | -0.006 | -40.881
-10 | -0.494 | 0.07161 | -0.003 | -6.9
-9.5 | -0.468 | 0.06234 | -0.004 | -7.503
-9 | -0.446 | 0.05224 | -0.005 | -8.537
-8.5 | -0.501 | 0.01235 | -0.008 | -40.547
-8 | -0.384 | 0.05386 | -0.004 | -7.129
-7.5 | -0.669 | 0.01089 | -0.01 | -61.486
-7 | -0.701 | 0.00993 | -0.01 | -70.57
-6.5 | -0.68 | 0.00927 | -0.011 | -73.329
-6 | -0.639 | 0.00876 | -0.012 | -72.983
-5.5 | -0.586 | 0.00833 | -0.012 | -70.346
-5 | -0.528 | 0.00802 | -0.013 | -65.795
-4.5 | -0.465 | 0.00768 | -0.014 | -60.598
-4 | -0.401 | 0.00739 | -0.014 | -54.245
-3.5 | -0.335 | 0.00716 | -0.015 | -46.767
-3 | -0.267 | 0.00693 | -0.016 | -38.512
-2.5 | -0.199 | 0.00679 | -0.017 | -29.259
-2 | -0.13 | 0.00593 | -0.017 | -21.856
-1.5 | -0.06 | 0.00481 | -0.018 | -12.518
-1 | 0.01 | 0.00474 | -0.019 | 2.007
-0.5 | 0.079 | 0.00476 | -0.019 | 16.663
0 | 0.149 | 0.0048 | -0.02 | 31.064
0.5 | 0.219 | 0.0049 | -0.021 | 44.682
1 | 0.289 | 0.00495 | -0.022 | 58.374
1.5 | 0.359 | 0.00541 | -0.022 | 66.316
2 | 0.427 | 0.00564 | -0.023 | 75.666
2.5 | 0.496 | 0.00591 | -0.024 | 83.934
3 | 0.565 | 0.00627 | -0.024 | 90.234
3.5 | 0.633 | 0.00661 | -0.025 | 95.872
4 | 0.7 | 0.00717 | -0.026 | 97.619
4.5 | 0.766 | 0.00827 | -0.027 | 92.629
5 | 0.824 | 0.00929 | -0.027 | 88.713
5.5 | 0.883 | 0.00988 | -0.028 | 89.399
6 | 0.936 | 0.01044 | -0.028 | 89.623
6.5 | 0.982 | 0.01107 | -0.029 | 88.706
7 | 1.019 | 0.01185 | -0.03 | 86.03
7.5 | 1.041 | 0.01277 | -0.03 | 81.573
8 | 1.038 | 0.01402 | -0.031 | 74.007
8.5 | 0.975 | 0.01558 | -0.031 | 62.596
9 | 0.661 | 0.01833 | -0.031 | 36.065
9.5 | 0.582 | 0.06578 | -0.016 | 8.843
10 | 0.723 | 0.02017 | -0.033 | 35.844
10.5 | 0.738 | 0.02592 | -0.032 | 28.479
11 | 0.665 | 0.07577 | -0.019 | 8.777
11.5 | 0.812 | 0.02401 | -0.034 | 33.813
12 | 0.834 | 0.02836 | -0.034 | 29.41
12.5 | 0.761 | 0.07827 | -0.025 | 9.728
13 | 0.777 | 0.09309 | -0.022 | 8.349
13.5 | 0.912 | 0.03661 | -0.035 | 24.899
14 | 0.844 | 0.08855 | -0.026 | 9.534
14.5 | 0.9 | 0.07717 | -0.031 | 11.662
15 | 0.883 | 0.115 | -0.023 | 7.677
15.5 | 0.917 | 0.10587 | -0.026 | 8.663
16 | 0.974 | 0.09266 | -0.031 | 10.509
16.5 | 0.996 | 0.10257 | -0.031 | 9.709
17 | 0.993 | 0.12087 | -0.026 | 8.213
17.5 | 1.036 | 0.11658 | -0.03 | 8.885
18 | 1.105 | 0.09358 | -0.036 | 11.81
18.5 | 1.121 | 0.10665 | -0.035 | 10.516
19 | 1.105 | 0.14481 | -0.03 | 7.63
19.5 | 1.138 | 0.14677 | -0.031 | 7.752
20 | 1.16 | 0.1634 | -0.031 | 7.097

## 112. Re 10M Mach 0.50 (2)
BIGFOIL.COM POLAR EXPORT
NACA64-214 a=0.2
NACA64-214 a=0.2 |  |  |  | Cl Max: | 1.2763 | at alpha= | 9.5 | deg
XFOIL ncrit=9 |  |  |  | L/D Max: | 112.237 | at alpha= | 7 | deg
Re: | 10000000 |  |  | Cd Min: | 0.11364 | at alpha= | -13 | deg
Mach: | 0.5 |  |  | Cl=0 at alpha= | -1.1386 | deg
|  |  |  | @ Cl=0.1, Cd= | 0.0041939
|  |  |  | @ Cl=0.4, Cd= | 0.0040474
|  |  |  | @ Cl=0.6, Cd= | 0.005622
alpha (deg) | Cl | Cd | Cm | Cl/Cd
-13 | -0.6648 | 0.11364 | -0.0134 | -5.8501
-12.5 | -0.674 | 0.10155 | -0.0215 | -6.6371
-12 | -0.6882 | 0.08903 | -0.0301 | -7.73
-11.5 | -0.7047 | 0.07578 | -0.0394 | -9.2993
-11 | -0.7196 | 0.06183 | -0.0499 | -11.6384
-10.5 | -0.7483 | 0.05035 | -0.058 | -14.862
-10 | -0.7824 | 0.04075 | -0.0626 | -19.2
-9.5 | -0.8183 | 0.03285 | -0.063 | -24.9102
-9 | -0.8556 | 0.0264 | -0.0588 | -32.4091
-8.5 | -0.8953 | 0.0212 | -0.0485 | -42.2311
-8 | -0.9121 | 0.01444 | -0.0396 | -63.1648
-7.5 | -0.8812 | 0.01079 | -0.0327 | -81.6682
-7 | -0.8235 | 0.0092 | -0.0281 | -89.5109
-6.5 | -0.7551 | 0.00841 | -0.0253 | -89.786
-6 | -0.6839 | 0.0079 | -0.0233 | -86.5696
-5.5 | -0.6121 | 0.0075 | -0.022 | -81.6133
-5 | -0.541 | 0.00713 | -0.021 | -75.8766
-4.5 | -0.4695 | 0.00686 | -0.0204 | -68.4402
-4 | -0.3987 | 0.0066 | -0.02 | -60.4091
-3.5 | -0.3279 | 0.0064 | -0.02 | -51.2344
-3 | -0.2575 | 0.00618 | -0.02 | -41.6667
-2.5 | -0.1874 | 0.006 | -0.0203 | -31.2333
-2 | -0.118 | 0.00575 | -0.0207 | -20.5217
-1.5 | -0.0493 | 0.00543 | -0.0211 | -9.0792
-1 | 0.0189 | 0.00505 | -0.0216 | 3.7426
-0.5 | 0.0844 | 0.00425 | -0.0221 | 19.8588
0 | 0.1539 | 0.004 | -0.0229 | 38.475
0.5 | 0.2241 | 0.00394 | -0.0237 | 56.8782
1 | 0.2951 | 0.00392 | -0.0246 | 75.2806
1.5 | 0.366 | 0.00397 | -0.0254 | 92.1914
2 | 0.4363 | 0.00413 | -0.0261 | 105.6416
2.5 | 0.5041 | 0.00456 | -0.0264 | 110.5482
3 | 0.5687 | 0.00532 | -0.0263 | 106.8985
3.5 | 0.634 | 0.00595 | -0.0261 | 106.5546
4 | 0.6977 | 0.00668 | -0.0254 | 104.4461
4.5 | 0.7614 | 0.00734 | -0.0245 | 103.733
5 | 0.8269 | 0.00784 | -0.0235 | 105.4719
5.5 | 0.8937 | 0.00825 | -0.0224 | 108.3273
6 | 0.9602 | 0.00867 | -0.021 | 110.7497
6.5 | 1.025 | 0.00917 | -0.019 | 111.7775
7 | 1.0887 | 0.0097 | -0.0165 | 112.2371
7.5 | 1.1481 | 0.01036 | -0.013 | 110.8205
8 | 1.2019 | 0.0111 | -0.0083 | 108.2793
8.5 | 1.229 | 0.01211 | 0.0002 | 101.4864
9 | 1.2569 | 0.01375 | 0.0074 | 91.4109
9.5 | 1.2763 | 0.01625 | 0.0143 | 78.5415
10 | 1.2754 | 0.02019 | 0.0213 | 63.1699
10.5 | 1.2565 | 0.02544 | 0.0276 | 49.3907
11 | 1.2372 | 0.03215 | 0.0302 | 38.4821
11.5 | 1.209 | 0.0399 | 0.0321 | 30.3008
12 | 1.176 | 0.04911 | 0.0314 | 23.9462
12.5 | 1.1398 | 0.05984 | 0.0281 | 19.0475
13 | 1.1054 | 0.07177 | 0.0224 | 15.402
13.5 | 1.075 | 0.08469 | 0.0149 | 12.6934
14 | 1.0501 | 0.09818 | 0.0063 | 10.6957
14.5 | 1.0267 | 0.11242 | -0.0032 | 9.1327

## 113. Re 12M Mach 0.00 (1)
BIGFOIL.COM POLAR EXPORT
NACA64-214 a=0.2
NACA64-214 a=0.2 |  |  |  | Cl Max: | 1.263 | at alpha= | 13 | deg
JavaFoil+Calcfoil stall+Eppler ext transition |  |  |  | L/D Max: | 117.362 | at alpha= | 8 | deg
Re: | 12000000 |  |  | Cd Min: | 0.0046 | at alpha= | -1.5 | deg
Mach: | 0 |  |  | Cl=0 at alpha= | -1.0667 | deg
|  |  |  | @ Cl=0.1, Cd= | 0.0046155
|  |  |  | @ Cl=0.4, Cd= | 0.00545
|  |  |  | @ Cl=0.6, Cd= | 0.006289
alpha (deg) | Cl | Cd | Cm | Cl/Cd
-18 | -0.77 | 0.12367 | 0.002 | -6.23
-17.5 | -0.794 | 0.1172 | 0.001 | -6.778
-17 | -0.818 | 0.10973 | 0.001 | -7.453
-16.5 | -0.842 | 0.10005 | 0.001 | -8.42
-16 | -0.877 | 0.08219 | 0 | -10.665
-15.5 | -0.953 | 0.04335 | 0 | -21.975
-15 | -0.988 | 0.0326 | 0 | -30.315
-14.5 | -1.013 | 0.0244 | -0.001 | -41.499
-14 | -1.03 | 0.01906 | -0.001 | -54.037
-13.5 | -1.036 | 0.01648 | -0.002 | -62.892
-13 | -1.038 | 0.01448 | -0.002 | -71.669
-12.5 | -1.036 | 0.01286 | -0.003 | -80.534
-12 | -1.024 | 0.01226 | -0.003 | -83.524
-11.5 | -1.011 | 0.01127 | -0.004 | -89.71
-11 | -0.993 | 0.01017 | -0.004 | -97.574
-10.5 | -0.969 | 0.01035 | -0.005 | -93.609
-10 | -0.938 | 0.00975 | -0.006 | -96.175
-9.5 | -0.903 | 0.00927 | -0.006 | -97.418
-9 | -0.865 | 0.00893 | -0.007 | -96.871
-8.5 | -0.824 | 0.00865 | -0.007 | -95.242
-8 | -0.78 | 0.00836 | -0.008 | -93.238
-7.5 | -0.733 | 0.00802 | -0.008 | -91.304
-7 | -0.683 | 0.00783 | -0.009 | -87.247
-6.5 | -0.632 | 0.0076 | -0.01 | -83.175
-6 | -0.578 | 0.00741 | -0.01 | -78.083
-5.5 | -0.523 | 0.00718 | -0.011 | -72.883
-5 | -0.466 | 0.00702 | -0.011 | -66.413
-4.5 | -0.409 | 0.00683 | -0.012 | -59.805
-4 | -0.35 | 0.00667 | -0.013 | -52.508
-3.5 | -0.292 | 0.00653 | -0.013 | -44.661
-3 | -0.232 | 0.00641 | -0.014 | -36.2
-2.5 | -0.172 | 0.00627 | -0.014 | -27.49
-2 | -0.112 | 0.0056 | -0.015 | -20.061
-1.5 | -0.052 | 0.0046 | -0.016 | -11.326
-1 | 0.008 | 0.00462 | -0.016 | 1.782
-0.5 | 0.069 | 0.0046 | -0.017 | 14.946
0 | 0.129 | 0.00463 | -0.017 | 27.929
0.5 | 0.19 | 0.00468 | -0.018 | 40.533
1 | 0.25 | 0.005 | -0.019 | 50.013
1.5 | 0.311 | 0.00517 | -0.019 | 60.084
2 | 0.37 | 0.00533 | -0.02 | 69.41
2.5 | 0.43 | 0.00557 | -0.021 | 77.333
3 | 0.49 | 0.00573 | -0.021 | 85.594
3.5 | 0.55 | 0.00595 | -0.022 | 92.347
4 | 0.609 | 0.00635 | -0.022 | 95.862
4.5 | 0.667 | 0.00698 | -0.023 | 95.501
5 | 0.725 | 0.00777 | -0.024 | 93.272
5.5 | 0.782 | 0.00804 | -0.024 | 97.271
6 | 0.837 | 0.00833 | -0.025 | 100.486
6.5 | 0.891 | 0.00867 | -0.025 | 102.78
7 | 0.943 | 0.00913 | -0.026 | 103.309
7.5 | 0.993 | 0.0095 | -0.027 | 104.532
8 | 1.038 | 0.00884 | -0.027 | 117.362
8.5 | 1.08 | 0.01005 | -0.028 | 107.431
9 | 1.119 | 0.01054 | -0.028 | 106.146
9.5 | 1.156 | 0.01103 | -0.029 | 104.788
10 | 1.186 | 0.0116 | -0.029 | 102.249
10.5 | 1.211 | 0.01226 | -0.03 | 98.755
11 | 1.231 | 0.01298 | -0.03 | 94.873
11.5 | 1.246 | 0.01382 | -0.031 | 90.211
12 | 1.256 | 0.01476 | -0.031 | 85.134
12.5 | 1.262 | 0.0157 | -0.032 | 80.354
13 | 1.263 | 0.01673 | -0.032 | 75.467
13.5 | 1.258 | 0.01791 | -0.033 | 70.262
14 | 1.249 | 0.0195 | -0.033 | 64.028
14.5 | 1.234 | 0.02136 | -0.033 | 57.782
15 | 1.215 | 0.02367 | -0.034 | 51.345
15.5 | 1.192 | 0.02661 | -0.034 | 44.787
16 | 1.162 | 0.02952 | -0.034 | 39.359
16.5 | 1.124 | 0.03422 | -0.034 | 32.86
17 | 1.079 | 0.04207 | -0.034 | 25.662
17.5 | 1.036 | 0.04964 | -0.034 | 20.878
18 | 0.993 | 0.05841 | -0.034 | 16.997

## 114. Re 12M Mach 0.00 (2)
BIGFOIL.COM POLAR EXPORT
NACA64-214 a=0.2
NACA64-214 a=0.2 |  |  |  | Cl Max: | 1.7585 | at alpha= | 20 | deg
XFOIL ncrit=9 |  |  |  | L/D Max: | 125.507 | at alpha= | 9.5 | deg
Re: | 12000000 |  |  | Cd Min: | 0.04506 | at alpha= | 20 | deg
Mach: | 0 |  |  | Cl=0 at alpha= | -1.1119 | deg
|  |  |  | @ Cl=0.1, Cd= | 0.0042002
|  |  |  | @ Cl=0.4, Cd= | 0.0044191
|  |  |  | @ Cl=0.6, Cd= | 0.0059747
alpha (deg) | Cl | Cd | Cm | Cl/Cd
-20 | -1.733 | 0.02924 | -0.0446 | -59.2681
-19.5 | -1.7182 | 0.02653 | -0.0434 | -64.7644
-19 | -1.701 | 0.02418 | -0.0418 | -70.3474
-18.5 | -1.6836 | 0.02202 | -0.0397 | -76.4578
-18 | -1.6674 | 0.01999 | -0.037 | -83.4117
-17.5 | -1.6449 | 0.01851 | -0.0342 | -88.8655
-17 | -1.6241 | 0.01713 | -0.0307 | -94.8103
-16.5 | -1.6051 | 0.01594 | -0.0263 | -100.6964
-16 | -1.5884 | 0.01525 | -0.0204 | -104.1574
-15.5 | -1.5523 | 0.01447 | -0.018 | -107.2771
-15 | -1.5113 | 0.01379 | -0.0162 | -109.5939
-14.5 | -1.4672 | 0.01318 | -0.0149 | -111.3202
-14 | -1.421 | 0.01261 | -0.0138 | -112.6883
-13.5 | -1.3732 | 0.01209 | -0.013 | -113.5815
-13 | -1.3241 | 0.01159 | -0.0124 | -114.245
-12.5 | -1.2737 | 0.01114 | -0.0119 | -114.3357
-12 | -1.2235 | 0.01061 | -0.0114 | -115.3157
-11.5 | -1.1723 | 0.01011 | -0.011 | -115.9545
-11 | -1.1201 | 0.00966 | -0.0107 | -115.9524
-10.5 | -1.0671 | 0.00923 | -0.0106 | -115.6121
-10 | -1.0132 | 0.00888 | -0.0105 | -114.0991
-9.5 | -0.9585 | 0.00856 | -0.0106 | -111.9743
-9 | -0.9034 | 0.00827 | -0.0108 | -109.2382
-8.5 | -0.8483 | 0.00794 | -0.0109 | -106.8388
-8 | -0.7927 | 0.00762 | -0.0111 | -104.0289
-7.5 | -0.7365 | 0.00736 | -0.0114 | -100.0679
-7 | -0.6799 | 0.00715 | -0.0117 | -95.0909
-6.5 | -0.6231 | 0.0069 | -0.0121 | -90.3043
-6 | -0.5661 | 0.00668 | -0.0125 | -84.7455
-5.5 | -0.5087 | 0.0065 | -0.013 | -78.2615
-5 | -0.4511 | 0.00632 | -0.0134 | -71.3766
-4.5 | -0.3934 | 0.00615 | -0.0139 | -63.9675
-4 | -0.3353 | 0.00599 | -0.0145 | -55.9766
-3.5 | -0.2773 | 0.00584 | -0.0151 | -47.4829
-3 | -0.219 | 0.00569 | -0.0156 | -38.4886
-2.5 | -0.161 | 0.00552 | -0.0162 | -29.1667
-2 | -0.103 | 0.00532 | -0.0168 | -19.3609
-1.5 | -0.0451 | 0.0051 | -0.0174 | -8.8431
-1 | 0.013 | 0.00483 | -0.018 | 2.6915
-0.5 | 0.0705 | 0.00449 | -0.0187 | 15.7016
0 | 0.1275 | 0.00393 | -0.0193 | 32.4427
0.5 | 0.1862 | 0.00385 | -0.0201 | 48.3636
1 | 0.2448 | 0.00378 | -0.0208 | 64.7619
1.5 | 0.3034 | 0.00385 | -0.0215 | 78.8052
2 | 0.3618 | 0.004 | -0.0222 | 90.45
2.5 | 0.4174 | 0.00461 | -0.0227 | 90.5423
3 | 0.4736 | 0.00509 | -0.0231 | 93.0452
3.5 | 0.53 | 0.00549 | -0.0236 | 96.5392
4 | 0.5861 | 0.00588 | -0.024 | 99.6769
4.5 | 0.6419 | 0.00626 | -0.0243 | 102.5399
5 | 0.6973 | 0.00667 | -0.0246 | 104.5427
5.5 | 0.7531 | 0.00699 | -0.0249 | 107.7396
6 | 0.809 | 0.00726 | -0.0253 | 111.4325
6.5 | 0.8645 | 0.00753 | -0.0256 | 114.8074
7 | 0.9199 | 0.00778 | -0.0259 | 118.2391
7.5 | 0.9745 | 0.0081 | -0.026 | 120.3086
8 | 1.029 | 0.00838 | -0.0262 | 122.7924
8.5 | 1.0822 | 0.00875 | -0.0262 | 123.68
9 | 1.1353 | 0.00908 | -0.0261 | 125.033
9.5 | 1.1873 | 0.00946 | -0.026 | 125.5074
10 | 1.2378 | 0.00991 | -0.0256 | 124.9041
10.5 | 1.2883 | 0.01031 | -0.0252 | 124.9564
11 | 1.3372 | 0.01075 | -0.0246 | 124.3907
11.5 | 1.3833 | 0.01129 | -0.0235 | 122.5244
12 | 1.4273 | 0.01183 | -0.0221 | 120.6509
12.5 | 1.467 | 0.01226 | -0.0199 | 119.6574
13.5 | 1.5324 | 0.01351 | -0.0134 | 113.4271
14 | 1.5544 | 0.01447 | -0.009 | 107.4223
14.5 | 1.5771 | 0.0157 | -0.0053 | 100.4522
15 | 1.6001 | 0.0171 | -0.0022 | 93.5731
15.5 | 1.6251 | 0.01857 | 0.0003 | 87.5121
16 | 1.6486 | 0.02025 | 0.0025 | 81.4123
16.5 | 1.6701 | 0.02219 | 0.0046 | 75.2636
17 | 1.6894 | 0.02442 | 0.0065 | 69.181
17.5 | 1.7063 | 0.02695 | 0.0082 | 63.3135
18 | 1.7171 | 0.03011 | 0.0097 | 57.0276
18.5 | 1.7298 | 0.03332 | 0.0107 | 51.9148
19 | 1.7394 | 0.03701 | 0.0114 | 46.9981
19.5 | 1.7499 | 0.04087 | 0.0117 | 42.8162
20 | 1.7585 | 0.04506 | 0.0116 | 39.0257

## 115. Re 12M Mach 0.10 (1)
BIGFOIL.COM POLAR EXPORT
NACA64-214 a=0.2
NACA64-214 a=0.2 |  |  |  | Cl Max: | 1.252 | at alpha= | 12.5 | deg
JavaFoil+Calcfoil stall+Eppler ext transition |  |  |  | L/D Max: | 116.611 | at alpha= | 8 | deg
Re: | 12000000 |  |  | Cd Min: | 0.00462 | at alpha= | -1.5 | deg
Mach: | 0.1 |  |  | Cl=0 at alpha= | -1.0667 | deg
|  |  |  | @ Cl=0.1, Cd= | 0.00462
|  |  |  | @ Cl=0.4, Cd= | 0.0054734
|  |  |  | @ Cl=0.6, Cd= | 0.00632
alpha (deg) | Cl | Cd | Cm | Cl/Cd
-18 | -0.717 | 0.14301 | 0.001 | -5.013
-17.5 | -0.75 | 0.12098 | 0.001 | -6.197
-17 | -0.776 | 0.11417 | 0.001 | -6.797
-16.5 | -0.802 | 0.10621 | 0.001 | -7.551
-16 | -0.828 | 0.09751 | 0 | -8.493
-15.5 | -0.878 | 0.06989 | 0 | -12.564
-15 | -0.935 | 0.04495 | 0 | -20.81
-14.5 | -0.974 | 0.02973 | -0.001 | -32.77
-14 | -1.003 | 0.02109 | -0.001 | -47.54
-13.5 | -1.015 | 0.01761 | -0.002 | -57.634
-13 | -1.021 | 0.01512 | -0.002 | -67.537
-12.5 | -1.017 | 0.01405 | -0.003 | -72.389
-12 | -1.013 | 0.01266 | -0.003 | -80.019
-11.5 | -1.003 | 0.0115 | -0.004 | -87.261
-11 | -0.987 | 0.00982 | -0.005 | -100.538
-10.5 | -0.966 | 0.01051 | -0.005 | -91.989
-10 | -0.937 | 0.00989 | -0.006 | -94.683
-9.5 | -0.903 | 0.0094 | -0.006 | -96.067
-9 | -0.866 | 0.00903 | -0.007 | -95.894
-8.5 | -0.825 | 0.00868 | -0.007 | -95.079
-8 | -0.782 | 0.00838 | -0.008 | -93.258
-7.5 | -0.735 | 0.00809 | -0.008 | -90.886
-7 | -0.686 | 0.00784 | -0.009 | -87.433
-6.5 | -0.634 | 0.0076 | -0.01 | -83.425
-6 | -0.581 | 0.00743 | -0.01 | -78.159
-5.5 | -0.525 | 0.00724 | -0.011 | -72.534
-5 | -0.468 | 0.00703 | -0.011 | -66.679
-4.5 | -0.411 | 0.00684 | -0.012 | -60.077
-4 | -0.352 | 0.00667 | -0.013 | -52.765
-3.5 | -0.293 | 0.00655 | -0.013 | -44.735
-3 | -0.233 | 0.00641 | -0.014 | -36.396
-2.5 | -0.173 | 0.00627 | -0.014 | -27.645
-2 | -0.113 | 0.00561 | -0.015 | -20.153
-1.5 | -0.052 | 0.00462 | -0.016 | -11.335
-1 | 0.008 | 0.00462 | -0.016 | 1.793
-0.5 | 0.069 | 0.00462 | -0.017 | 14.954
0 | 0.13 | 0.00462 | -0.018 | 28.108
0.5 | 0.191 | 0.00467 | -0.018 | 40.806
1 | 0.251 | 0.00502 | -0.019 | 50.098
1.5 | 0.312 | 0.00521 | -0.019 | 59.952
2 | 0.372 | 0.0054 | -0.02 | 68.944
2.5 | 0.433 | 0.00556 | -0.021 | 77.793
3 | 0.493 | 0.00575 | -0.021 | 85.704
3.5 | 0.552 | 0.006 | -0.022 | 92.144
4 | 0.612 | 0.0064 | -0.022 | 95.541
4.5 | 0.67 | 0.00706 | -0.023 | 94.911
5 | 0.728 | 0.00777 | -0.024 | 93.705
5.5 | 0.785 | 0.00804 | -0.024 | 97.703
6 | 0.841 | 0.00843 | -0.025 | 99.766
6.5 | 0.895 | 0.00879 | -0.026 | 101.749
7 | 0.947 | 0.00915 | -0.026 | 103.488
7.5 | 0.997 | 0.00953 | -0.027 | 104.586
8 | 1.04 | 0.00892 | -0.027 | 116.611
8.5 | 1.082 | 0.01014 | -0.028 | 106.725
9 | 1.121 | 0.01065 | -0.028 | 105.285
9.5 | 1.157 | 0.01117 | -0.029 | 103.609
10 | 1.186 | 0.01174 | -0.029 | 101.028
10.5 | 1.21 | 0.01243 | -0.03 | 97.338
11 | 1.228 | 0.01317 | -0.03 | 93.293
11.5 | 1.242 | 0.01403 | -0.031 | 88.464
12 | 1.249 | 0.01504 | -0.031 | 83.035
12.5 | 1.252 | 0.01605 | -0.032 | 77.985
13 | 1.249 | 0.01711 | -0.032 | 73
13.5 | 1.241 | 0.01837 | -0.033 | 67.587
14 | 1.226 | 0.02045 | -0.033 | 59.963
14.5 | 1.208 | 0.02243 | -0.033 | 53.853
15 | 1.185 | 0.02465 | -0.034 | 48.085
15.5 | 1.156 | 0.02802 | -0.034 | 41.274
16 | 1.121 | 0.03143 | -0.034 | 35.656
16.5 | 1.07 | 0.04023 | -0.034 | 26.59
17 | 1.022 | 0.04816 | -0.034 | 21.225
17.5 | 0.971 | 0.05947 | -0.033 | 16.324

## 116. Re 12M Mach 0.10 (2)
BIGFOIL.COM POLAR EXPORT
NACA64-214 a=0.2
NACA64-214 a=0.2 |  |  |  | Cl Max: | 1.7469 | at alpha= | 20 | deg
XFOIL ncrit=9 |  |  |  | L/D Max: | 124.99 | at alpha= | 9.5 | deg
Re: | 12000000 |  |  | Cd Min: | 0.04896 | at alpha= | 20 | deg
Mach: | 0.1 |  |  | Cl=0 at alpha= | -1.1123 | deg
|  |  |  | @ Cl=0.1, Cd= | 0.0041541
|  |  |  | @ Cl=0.4, Cd= | 0.0043975
|  |  |  | @ Cl=0.6, Cd= | 0.0059715
alpha (deg) | Cl | Cd | Cm | Cl/Cd
-20 | -1.7246 | 0.03229 | -0.0487 | -53.4097
-19.5 | -1.7124 | 0.02909 | -0.0477 | -58.8656
-19 | -1.6972 | 0.02631 | -0.0463 | -64.5078
-18.5 | -1.6794 | 0.02393 | -0.0445 | -70.1797
-18 | -1.6643 | 0.02157 | -0.042 | -77.1581
-17.5 | -1.6428 | 0.01981 | -0.0393 | -82.9278
-17 | -1.6225 | 0.01817 | -0.036 | -89.2955
-16.5 | -1.6028 | 0.01675 | -0.0319 | -95.6896
-16 | -1.5858 | 0.01583 | -0.0264 | -100.1769
-15.5 | -1.561 | 0.015 | -0.0217 | -104.0667
-15 | -1.5217 | 0.01422 | -0.0193 | -107.0113
-14.5 | -1.4784 | 0.01354 | -0.0176 | -109.1876
-14 | -1.4325 | 0.01291 | -0.0162 | -110.9605
-13.5 | -1.3845 | 0.01234 | -0.0151 | -112.1961
-13 | -1.3351 | 0.01181 | -0.0142 | -113.0483
-12.5 | -1.2843 | 0.01133 | -0.0135 | -113.3539
-12 | -1.2331 | 0.01082 | -0.0129 | -113.9649
-11.5 | -1.1815 | 0.01029 | -0.0123 | -114.8202
-11 | -1.1289 | 0.0098 | -0.0118 | -115.1939
-10.5 | -1.0755 | 0.00935 | -0.0115 | -115.0267
-10 | -1.0211 | 0.00897 | -0.0114 | -113.835
-9.5 | -0.9659 | 0.00863 | -0.0113 | -111.9235
-9 | -0.9102 | 0.00833 | -0.0114 | -109.2677
-8.5 | -0.8544 | 0.00801 | -0.0115 | -106.6667
-8 | -0.7984 | 0.00767 | -0.0116 | -104.0939
-7.5 | -0.7418 | 0.0074 | -0.0118 | -100.2432
-7 | -0.6846 | 0.00718 | -0.0121 | -95.3482
-6.5 | -0.6273 | 0.00694 | -0.0124 | -90.389
-6 | -0.5699 | 0.0067 | -0.0127 | -85.0597
-5.5 | -0.512 | 0.00652 | -0.0132 | -78.5276
-5 | -0.4539 | 0.00633 | -0.0136 | -71.7062
-4.5 | -0.3958 | 0.00616 | -0.0141 | -64.2532
-4 | -0.3373 | 0.00601 | -0.0146 | -56.1231
-3.5 | -0.2789 | 0.00585 | -0.0152 | -47.6752
-3 | -0.2203 | 0.0057 | -0.0158 | -38.6491
-2.5 | -0.1618 | 0.00553 | -0.0163 | -29.2586
-2 | -0.1035 | 0.00533 | -0.0169 | -19.4184
-1.5 | -0.0452 | 0.0051 | -0.0175 | -8.8627
-1 | 0.0131 | 0.00484 | -0.0182 | 2.7066
0 | 0.1284 | 0.00393 | -0.0195 | 32.6718
0.5 | 0.1874 | 0.00385 | -0.0202 | 48.6753
1 | 0.2464 | 0.00378 | -0.0209 | 65.1852
1.5 | 0.3054 | 0.00385 | -0.0216 | 79.3247
2 | 0.3641 | 0.004 | -0.0223 | 91.025
2.5 | 0.4201 | 0.00462 | -0.0228 | 90.9307
3 | 0.4766 | 0.0051 | -0.0232 | 93.451
3.5 | 0.5333 | 0.0055 | -0.0237 | 96.9636
4 | 0.5897 | 0.0059 | -0.0241 | 99.9492
4.5 | 0.6459 | 0.00629 | -0.0244 | 102.6868
5 | 0.7016 | 0.0067 | -0.0247 | 104.7164
6 | 0.8141 | 0.00729 | -0.0253 | 111.6735
6.5 | 0.87 | 0.00757 | -0.0255 | 114.9273
7 | 0.9258 | 0.00783 | -0.0257 | 118.2375
7.5 | 0.9808 | 0.00815 | -0.0258 | 120.3436
8 | 1.0357 | 0.00844 | -0.0259 | 122.7133
8.5 | 1.0893 | 0.00882 | -0.0258 | 123.5034
9 | 1.1428 | 0.00915 | -0.0257 | 124.8962
9.5 | 1.1949 | 0.00956 | -0.0254 | 124.9895
10 | 1.246 | 0.01001 | -0.0249 | 124.4755
10.5 | 1.2966 | 0.01042 | -0.0244 | 124.4338
11 | 1.3454 | 0.01089 | -0.0235 | 123.5445
11.5 | 1.3912 | 0.01146 | -0.0222 | 121.3962
12 | 1.4353 | 0.012 | -0.0207 | 119.6083
12.5 | 1.4722 | 0.01242 | -0.0176 | 118.5346
13 | 1.5101 | 0.01306 | -0.0151 | 115.6279
13.5 | 1.5309 | 0.01389 | -0.0099 | 110.216
14 | 1.5539 | 0.01501 | -0.0058 | 103.5243
14.5 | 1.5768 | 0.01638 | -0.0023 | 96.2637
15 | 1.6015 | 0.01785 | 0.0006 | 89.7199
15.5 | 1.6265 | 0.01946 | 0.0031 | 83.5817
16 | 1.6494 | 0.02132 | 0.0053 | 77.364
16.5 | 1.6702 | 0.02346 | 0.0074 | 71.1935
17 | 1.6856 | 0.02613 | 0.0094 | 64.5082
17.5 | 1.6996 | 0.02907 | 0.011 | 58.4658
18 | 1.7107 | 0.03242 | 0.0124 | 52.7668
18.5 | 1.7235 | 0.0359 | 0.0132 | 48.0084
19 | 1.7348 | 0.03968 | 0.0137 | 43.7198
19.5 | 1.7422 | 0.04407 | 0.0137 | 39.5326
20 | 1.7469 | 0.04896 | 0.0133 | 35.6801

## 117. Re 12M Mach 0.25 (1)
BIGFOIL.COM POLAR EXPORT
NACA64-214 a=0.2
NACA64-214 a=0.2 |  |  |  | Cl Max: | 1.199 | at alpha= | 11 | deg
JavaFoil+Calcfoil stall+Eppler ext transition |  |  |  | L/D Max: | 108.002 | at alpha= | 7 | deg
Re: | 12000000 |  |  | Cd Min: | 0.00461 | at alpha= | -1.5 | deg
Mach: | 0.25 |  |  | Cl=0 at alpha= | -1.0714 | deg
|  |  |  | @ Cl=0.1, Cd= | 0.00466
|  |  |  | @ Cl=0.4, Cd= | 0.0054681
|  |  |  | @ Cl=0.6, Cd= | 0.0063197
alpha (deg) | Cl | Cd | Cm | Cl/Cd
-16.5 | -0.478 | 0.14287 | 0.001 | -3.348
-16 | -0.54 | 0.13474 | 0 | -4.004
-15.5 | -0.598 | 0.11269 | 0 | -5.308
-15 | -0.651 | 0.10542 | 0 | -6.175
-14.5 | -0.689 | 0.09421 | -0.001 | -7.313
-14 | -0.721 | 0.08661 | -0.001 | -8.319
-13.5 | -0.744 | 0.08183 | -0.001 | -9.096
-13 | -0.798 | 0.05443 | -0.002 | -14.666
-12.5 | -0.844 | 0.03693 | -0.003 | -22.858
-12 | -0.92 | 0.0159 | -0.003 | -57.867
-11.5 | -0.936 | 0.01335 | -0.004 | -70.077
-11 | -0.936 | 0.01233 | -0.005 | -75.924
-10.5 | -0.93 | 0.01139 | -0.005 | -81.708
-10 | -0.921 | 0.0107 | -0.006 | -86.046
-9.5 | -0.896 | 0.01003 | -0.006 | -89.376
-9 | -0.866 | 0.00943 | -0.007 | -91.817
-8.5 | -0.83 | 0.00907 | -0.008 | -91.534
-8 | -0.79 | 0.0087 | -0.008 | -90.867
-7.5 | -0.746 | 0.00838 | -0.009 | -89.055
-7 | -0.698 | 0.00811 | -0.009 | -86.072
-6.5 | -0.648 | 0.00782 | -0.01 | -82.777
-6 | -0.594 | 0.00757 | -0.011 | -78.436
-5.5 | -0.538 | 0.00733 | -0.011 | -73.346
-5 | -0.48 | 0.00715 | -0.012 | -67.19
-4.5 | -0.421 | 0.00692 | -0.012 | -60.893
-4 | -0.361 | 0.00676 | -0.013 | -53.434
-3.5 | -0.301 | 0.00661 | -0.014 | -45.521
-3 | -0.24 | 0.00646 | -0.014 | -37.115
-2.5 | -0.178 | 0.00634 | -0.015 | -28.095
-2 | -0.116 | 0.00569 | -0.015 | -20.408
-1.5 | -0.054 | 0.00461 | -0.016 | -11.693
-1 | 0.009 | 0.00463 | -0.017 | 1.838
-0.5 | 0.071 | 0.00466 | -0.017 | 15.239
0 | 0.133 | 0.00466 | -0.018 | 28.65
0.5 | 0.196 | 0.00468 | -0.019 | 41.837
1 | 0.258 | 0.00505 | -0.019 | 51.153
1.5 | 0.321 | 0.00526 | -0.02 | 61.016
2 | 0.382 | 0.00541 | -0.021 | 70.659
2.5 | 0.444 | 0.00561 | -0.021 | 79.17
3 | 0.506 | 0.00583 | -0.022 | 86.885
3.5 | 0.567 | 0.00606 | -0.022 | 93.596
4 | 0.628 | 0.00654 | -0.023 | 96.007
4.5 | 0.688 | 0.0072 | -0.024 | 95.627
5 | 0.747 | 0.008 | -0.024 | 93.397
5.5 | 0.806 | 0.0083 | -0.025 | 97.099
6 | 0.862 | 0.00869 | -0.026 | 99.249
6.5 | 0.916 | 0.00913 | -0.026 | 100.372
7 | 0.967 | 0.00895 | -0.027 | 108.002
7.5 | 1.013 | 0.00973 | -0.027 | 104.057
8 | 1.055 | 0.01019 | -0.028 | 103.559
8.5 | 1.095 | 0.0107 | -0.029 | 102.284
9 | 1.13 | 0.01133 | -0.029 | 99.761
9.5 | 1.16 | 0.01199 | -0.03 | 96.789
10 | 1.181 | 0.01272 | -0.03 | 92.84
10.5 | 1.194 | 0.01358 | -0.031 | 87.913
11 | 1.199 | 0.01452 | -0.031 | 82.556
11.5 | 1.196 | 0.01568 | -0.032 | 76.258
12 | 1.183 | 0.01706 | -0.032 | 69.332
12.5 | 1.162 | 0.01861 | -0.032 | 62.444
13 | 1.131 | 0.02049 | -0.033 | 55.225
13.5 | 1.09 | 0.02328 | -0.033 | 46.821
14 | 1.04 | 0.02689 | -0.033 | 38.661
14.5 | 0.969 | 0.03615 | -0.033 | 26.803
15 | 0.865 | 0.06392 | -0.03 | 13.526
15.5 | 0.761 | 0.10401 | -0.023 | 7.318
16 | 0.691 | 0.11574 | -0.022 | 5.971

## 118. Re 12M Mach 0.25 (2)
BIGFOIL.COM POLAR EXPORT
NACA64-214 a=0.2
NACA64-214 a=0.2 |  |  |  | Cl Max: | 1.6744 | at alpha= | 18 | deg
XFOIL ncrit=9 |  |  |  | L/D Max: | 122.983 | at alpha= | 9 | deg
Re: | 12000000 |  |  | Cd Min: | 0.0766 | at alpha= | 20 | deg
Mach: | 0.25 |  |  | Cl=0 at alpha= | -1.1178 | deg
|  |  |  | @ Cl=0.1, Cd= | 0.0042483
|  |  |  | @ Cl=0.4, Cd= | 0.004258
|  |  |  | @ Cl=0.6, Cd= | 0.0059547
alpha (deg) | Cl | Cd | Cm | Cl/Cd
-20 | -1.5183 | 0.07146 | -0.0494 | -21.2469
-19.5 | -1.5473 | 0.06035 | -0.0559 | -25.6388
-19 | -1.5683 | 0.05116 | -0.0601 | -30.6548
-18.5 | -1.5773 | 0.04404 | -0.0623 | -35.8152
-18 | -1.5773 | 0.03839 | -0.0629 | -41.0862
-17.5 | -1.5821 | 0.03288 | -0.0625 | -48.1174
-17 | -1.5849 | 0.02807 | -0.0608 | -56.4624
-16.5 | -1.5799 | 0.02429 | -0.058 | -65.0432
-16 | -1.5662 | 0.02143 | -0.0544 | -73.0845
-15.5 | -1.5483 | 0.0194 | -0.05 | -79.8093
-15 | -1.5295 | 0.01766 | -0.0448 | -86.6082
-14.5 | -1.5073 | 0.01637 | -0.039 | -92.077
-14 | -1.4819 | 0.01533 | -0.0327 | -96.6667
-13.5 | -1.4382 | 0.01438 | -0.0293 | -100.0139
-13 | -1.3909 | 0.01348 | -0.0264 | -103.1825
-12.5 | -1.3401 | 0.0127 | -0.0241 | -105.5197
-12 | -1.2868 | 0.01202 | -0.0221 | -107.0549
-11.5 | -1.2324 | 0.01138 | -0.0204 | -108.2953
-11 | -1.1772 | 0.01075 | -0.019 | -109.507
-10.5 | -1.1218 | 0.0101 | -0.0176 | -111.0693
-10 | -1.0649 | 0.00956 | -0.0166 | -111.3912
-9.5 | -1.007 | 0.0091 | -0.0158 | -110.6593
-9 | -0.9484 | 0.0087 | -0.0152 | -109.0115
-8.5 | -0.8893 | 0.00834 | -0.0147 | -106.6307
-8 | -0.8299 | 0.00801 | -0.0144 | -103.608
-7.5 | -0.7707 | 0.00764 | -0.0142 | -100.877
-7 | -0.711 | 0.00735 | -0.0141 | -96.7347
-6.5 | -0.6508 | 0.00711 | -0.0141 | -91.5331
-6 | -0.5907 | 0.00685 | -0.0142 | -86.2336
-5.5 | -0.5305 | 0.00663 | -0.0144 | -80.0151
-5 | -0.4699 | 0.00644 | -0.0147 | -72.9658
-4.5 | -0.4094 | 0.00624 | -0.0151 | -65.609
-4 | -0.3488 | 0.00608 | -0.0155 | -57.3684
-3.5 | -0.2881 | 0.0059 | -0.016 | -48.8305
-3 | -0.2273 | 0.00576 | -0.0165 | -39.4618
-2.5 | -0.1666 | 0.00559 | -0.017 | -29.8032
-2 | -0.1063 | 0.00538 | -0.0176 | -19.7584
-1 | 0.0142 | 0.00487 | -0.0188 | 2.9158
-0.5 | 0.0739 | 0.0045 | -0.0194 | 16.4222
0 | 0.133 | 0.00393 | -0.0201 | 33.8422
0.5 | 0.1941 | 0.00384 | -0.0208 | 50.5469
1 | 0.2552 | 0.00378 | -0.0216 | 67.5132
1.5 | 0.3163 | 0.00384 | -0.0223 | 82.3698
2 | 0.3771 | 0.004 | -0.023 | 94.275
2.5 | 0.4348 | 0.00465 | -0.0234 | 93.5054
3 | 0.4931 | 0.00514 | -0.0238 | 95.9339
3.5 | 0.5515 | 0.00557 | -0.0242 | 99.0126
4 | 0.6095 | 0.00603 | -0.0245 | 101.0779
4.5 | 0.6676 | 0.00646 | -0.0246 | 103.3437
5 | 0.7252 | 0.00689 | -0.0247 | 105.254
5.5 | 0.7838 | 0.00718 | -0.0249 | 109.1643
6 | 0.8423 | 0.00747 | -0.025 | 112.7577
6.5 | 0.9005 | 0.00776 | -0.025 | 116.0438
7 | 0.9581 | 0.0081 | -0.0249 | 118.284
7.5 | 1.0158 | 0.00841 | -0.0247 | 120.7848
8 | 1.0721 | 0.00881 | -0.0243 | 121.6913
8.5 | 1.1283 | 0.00918 | -0.0238 | 122.9085
9 | 1.1831 | 0.00962 | -0.023 | 122.9834
9.5 | 1.2365 | 0.01011 | -0.0219 | 122.3046
10 | 1.2893 | 0.01059 | -0.0207 | 121.7469
10.5 | 1.3394 | 0.01115 | -0.019 | 120.1256
11 | 1.3859 | 0.0118 | -0.0167 | 117.4492
11.5 | 1.4296 | 0.01245 | -0.0139 | 114.8273
12 | 1.4548 | 0.01306 | -0.0079 | 111.3936
13 | 1.5068 | 0.01528 | 0.0016 | 98.6126
13.5 | 1.5315 | 0.01693 | 0.0055 | 90.4607
14 | 1.5585 | 0.01869 | 0.0088 | 83.3868
14.5 | 1.5838 | 0.02071 | 0.0118 | 76.4751
15 | 1.6049 | 0.02318 | 0.0146 | 69.2364
16 | 1.6385 | 0.02928 | 0.0193 | 55.9597
16.5 | 1.6539 | 0.03276 | 0.021 | 50.4853
17 | 1.6654 | 0.03684 | 0.0223 | 45.2063
17.5 | 1.6703 | 0.04176 | 0.023 | 39.9976
18 | 1.6744 | 0.04707 | 0.0232 | 35.5726
18.5 | 1.6719 | 0.05342 | 0.0225 | 31.2973
19.5 | 1.6608 | 0.0679 | 0.019 | 24.4595
20 | 1.6485 | 0.0766 | 0.0157 | 21.5209

## 119. Re 12M Mach 0.50 (1)
BIGFOIL.COM POLAR EXPORT
NACA64-214 a=0.2
NACA64-214 a=0.2 |  |  |  | Cl Max: | 1.157 | at alpha= | 20 | deg
JavaFoil+Calcfoil stall+Eppler ext transition |  |  |  | L/D Max: | 95.138 | at alpha= | 3.5 | deg
Re: | 12000000 |  |  | Cd Min: | 0.00472 | at alpha= | -1.5 | deg
Mach: | 0.5 |  |  | Cl=0 at alpha= | -1.0714 | deg
|  |  |  | @ Cl=0.1, Cd= | 0.004746
|  |  |  | @ Cl=0.4, Cd= | 0.0056026
|  |  |  | @ Cl=0.6, Cd= | 0.0064659
alpha (deg) | Cl | Cd | Cm | Cl/Cd
-20 | -1.049 | 0.15319 | 0.003 | -6.851
-19.5 | -1.022 | 0.14641 | 0.003 | -6.977
-19 | -0.991 | 0.14496 | 0.002 | -6.836
-18.5 | -0.963 | 0.14087 | 0.002 | -6.836
-18 | -0.935 | 0.13638 | 0.002 | -6.854
-17.5 | -0.916 | 0.12112 | 0.002 | -7.56
-17 | -0.886 | 0.11663 | 0.001 | -7.6
-16.5 | -0.855 | 0.11611 | 0.001 | -7.361
-16 | -0.826 | 0.11072 | 0 | -7.462
-15.5 | -0.799 | 0.10443 | 0 | -7.656
-15 | -0.774 | 0.10423 | 0 | -7.426
-14.5 | -0.745 | 0.09995 | -0.001 | -7.456
-14 | -0.721 | 0.09023 | -0.001 | -7.987
-13.5 | -0.7 | 0.07893 | -0.001 | -8.868
-13 | -0.739 | 0.03473 | -0.002 | -21.264
-12.5 | -0.634 | 0.08557 | -0.002 | -7.408
-12 | -0.609 | 0.07663 | -0.002 | -7.946
-11.5 | -0.599 | 0.05772 | -0.003 | -10.381
-11 | -0.646 | 0.01899 | -0.005 | -33.997
-10.5 | -0.628 | 0.01461 | -0.006 | -42.987
-10 | -0.494 | 0.07075 | -0.003 | -6.984
-9.5 | -0.468 | 0.06179 | -0.004 | -7.572
-9 | -0.445 | 0.0529 | -0.005 | -8.413
-8.5 | -0.503 | 0.01186 | -0.008 | -42.367
-8 | -0.384 | 0.05357 | -0.004 | -7.17
-7.5 | -0.671 | 0.01056 | -0.01 | -63.527
-7 | -0.701 | 0.00958 | -0.01 | -73.181
-6.5 | -0.68 | 0.00897 | -0.011 | -75.782
-6 | -0.639 | 0.00852 | -0.012 | -75.049
-5.5 | -0.586 | 0.00811 | -0.012 | -72.282
-5 | -0.528 | 0.00775 | -0.013 | -68.04
-4.5 | -0.466 | 0.00748 | -0.014 | -62.201
-4 | -0.401 | 0.00724 | -0.014 | -55.386
-3.5 | -0.335 | 0.007 | -0.015 | -47.796
-3 | -0.267 | 0.00677 | -0.016 | -39.424
-2.5 | -0.199 | 0.00663 | -0.017 | -29.938
-2 | -0.13 | 0.00611 | -0.017 | -21.223
-1.5 | -0.06 | 0.00472 | -0.018 | -12.738
-1 | 0.01 | 0.00474 | -0.019 | 2.006
-0.5 | 0.079 | 0.00474 | -0.019 | 16.751
0 | 0.149 | 0.00476 | -0.02 | 31.322
0.5 | 0.219 | 0.00482 | -0.021 | 45.462
1 | 0.289 | 0.00525 | -0.022 | 55.008
1.5 | 0.359 | 0.00547 | -0.022 | 65.563
2 | 0.427 | 0.00569 | -0.023 | 75.066
2.5 | 0.496 | 0.00595 | -0.024 | 83.475
3 | 0.565 | 0.00626 | -0.024 | 90.344
3.5 | 0.633 | 0.00666 | -0.025 | 95.138
4 | 0.7 | 0.00754 | -0.026 | 92.834
4.5 | 0.766 | 0.00873 | -0.027 | 87.739
5 | 0.826 | 0.00908 | -0.027 | 90.985
5.5 | 0.884 | 0.00959 | -0.028 | 92.185
6 | 0.937 | 0.01014 | -0.028 | 92.472
6.5 | 0.984 | 0.01076 | -0.029 | 91.463
7 | 1.021 | 0.01146 | -0.03 | 89.071
7.5 | 1.043 | 0.01238 | -0.03 | 84.231
8 | 1.04 | 0.01354 | -0.031 | 76.761
8.5 | 0.977 | 0.01507 | -0.031 | 64.826
9 | 0.663 | 0.0176 | -0.032 | 37.648
9.5 | 0.582 | 0.06419 | -0.016 | 9.064
10 | 0.725 | 0.01926 | -0.033 | 37.634
10.5 | 0.746 | 0.02336 | -0.033 | 31.914
11 | 0.667 | 0.07414 | -0.02 | 8.993
11.5 | 0.814 | 0.02309 | -0.034 | 35.238
12 | 0.837 | 0.02702 | -0.035 | 30.973
12.5 | 0.823 | 0.04581 | -0.032 | 17.974
13 | 0.779 | 0.0899 | -0.023 | 8.67
13.5 | 0.919 | 0.03349 | -0.036 | 27.435
14 | 0.913 | 0.05076 | -0.034 | 17.994
14.5 | 0.938 | 0.05665 | -0.034 | 16.552
15 | 0.884 | 0.11326 | -0.024 | 7.804
15.5 | 0.948 | 0.08569 | -0.031 | 11.058
16 | 1.019 | 0.06572 | -0.036 | 15.508
16.5 | 1.014 | 0.08923 | -0.033 | 11.367
17 | 0.993 | 0.12868 | -0.026 | 7.719
17.5 | 1.027 | 0.12975 | -0.029 | 7.916
18 | 1.064 | 0.12741 | -0.031 | 8.35
18.5 | 1.091 | 0.134 | -0.031 | 8.143
19 | 1.101 | 0.16197 | -0.029 | 6.797
19.5 | 1.129 | 0.16696 | -0.03 | 6.763
20 | 1.157 | 0.17737 | -0.03 | 6.523

## 120. Re 12M Mach 0.50 (2)
BIGFOIL.COM POLAR EXPORT
NACA64-214 a=0.2
NACA64-214 a=0.2 |  |  |  | Cl Max: | 1.2948 | at alpha= | 9.5 | deg
XFOIL ncrit=9 |  |  |  | L/D Max: | 116.387 | at alpha= | 7 | deg
Re: | 12000000 |  |  | Cd Min: | 0.11067 | at alpha= | 14.5 | deg
Mach: | 0.5 |  |  | Cl=0 at alpha= | -1.1395 | deg
|  |  |  | @ Cl=0.1, Cd= | 0.0044129
|  |  |  | @ Cl=0.4, Cd= | 0.004011
|  |  |  | @ Cl=0.6, Cd= | 0.0056694
alpha (deg) | Cl | Cd | Cm | Cl/Cd
-13 | -0.6833 | 0.11022 | -0.0162 | -6.1994
-12.5 | -0.6943 | 0.09804 | -0.0245 | -7.0818
-12 | -0.7096 | 0.08546 | -0.0332 | -8.3033
-11.5 | -0.723 | 0.07132 | -0.0432 | -10.1374
-11 | -0.7398 | 0.05894 | -0.0526 | -12.5517
-10.5 | -0.7683 | 0.04814 | -0.0599 | -15.9597
-10 | -0.8017 | 0.03901 | -0.0636 | -20.5511
-9.5 | -0.8362 | 0.03152 | -0.0633 | -26.5292
-9 | -0.8729 | 0.02541 | -0.0581 | -34.3526
-8.5 | -0.9096 | 0.02033 | -0.0476 | -44.7418
-8 | -0.9217 | 0.01378 | -0.0388 | -66.8868
-7.5 | -0.8904 | 0.01018 | -0.0318 | -87.4656
-7 | -0.8294 | 0.00878 | -0.0275 | -94.4647
-6.5 | -0.7592 | 0.00807 | -0.0248 | -94.0768
-6 | -0.687 | 0.00761 | -0.023 | -90.276
-5.5 | -0.6146 | 0.00726 | -0.0217 | -84.6556
-5 | -0.5429 | 0.00691 | -0.0207 | -78.5673
-4.5 | -0.4713 | 0.00666 | -0.0202 | -70.7658
-4 | -0.4 | 0.00642 | -0.0199 | -62.3053
-3.5 | -0.3291 | 0.00621 | -0.0198 | -52.9952
-3 | -0.2585 | 0.00601 | -0.0199 | -43.0116
-2.5 | -0.1882 | 0.00583 | -0.0202 | -32.2813
-2 | -0.1184 | 0.00563 | -0.0206 | -21.0302
-1 | 0.0192 | 0.00504 | -0.0216 | 3.8095
-0.5 | 0.0869 | 0.00452 | -0.0222 | 19.2257
0 | 0.1542 | 0.00397 | -0.0229 | 38.8413
0.5 | 0.2246 | 0.00386 | -0.0238 | 58.1865
1 | 0.2952 | 0.00384 | -0.0246 | 76.875
2 | 0.4362 | 0.00407 | -0.0261 | 107.1744
2.5 | 0.5022 | 0.00473 | -0.0263 | 106.1734
3 | 0.5678 | 0.00537 | -0.0263 | 105.7356
3.5 | 0.6334 | 0.00598 | -0.0261 | 105.9197
4 | 0.6986 | 0.00658 | -0.0256 | 106.1702
4.5 | 0.7631 | 0.0072 | -0.0247 | 105.9861
5.5 | 0.8972 | 0.00803 | -0.0229 | 111.731
6 | 0.9645 | 0.00843 | -0.0215 | 114.4128
6.5 | 1.0308 | 0.00888 | -0.0197 | 116.0811
7 | 1.0952 | 0.00941 | -0.0172 | 116.3868
7.5 | 1.1574 | 0.00999 | -0.0141 | 115.8559
8 | 1.2148 | 0.01069 | -0.0098 | 113.6389
8.5 | 1.249 | 0.01156 | -0.0019 | 108.045
9 | 1.2744 | 0.01309 | 0.006 | 97.3568
9.5 | 1.2948 | 0.01542 | 0.0133 | 83.9689
10 | 1.2925 | 0.01931 | 0.0207 | 66.9342
10.5 | 1.2731 | 0.0246 | 0.0272 | 51.752
11 | 1.2466 | 0.03042 | 0.0328 | 40.9796
11.5 | 1.2198 | 0.03898 | 0.0326 | 31.293
12 | 1.1851 | 0.04819 | 0.032 | 24.5922
12.5 | 1.1493 | 0.05876 | 0.0289 | 19.5592
13 | 1.1152 | 0.07051 | 0.0235 | 15.8162
13.5 | 1.0854 | 0.08321 | 0.0163 | 13.0441
14 | 1.0605 | 0.09656 | 0.0078 | 10.9828
14.5 | 1.0371 | 0.11067 | -0.0016 | 9.3711

## 121. Re 14M Mach 0.00 (1)
BIGFOIL.COM POLAR EXPORT
NACA64-214 a=0.2
NACA64-214 a=0.2 |  |  |  | Cl Max: | 1.265 | at alpha= | 13 | deg
JavaFoil+Calcfoil stall+Eppler ext transition |  |  |  | L/D Max: | 115.448 | at alpha= | 8 | deg
Re: | 14000000 |  |  | Cd Min: | 0.00458 | at alpha= | -1 | deg
Mach: | 0 |  |  | Cl=0 at alpha= | -1.0667 | deg
|  |  |  | @ Cl=0.1, Cd= | 0.00461
|  |  |  | @ Cl=0.4, Cd= | 0.005455
|  |  |  | @ Cl=0.6, Cd= | 0.0064183
alpha (deg) | Cl | Cd | Cm | Cl/Cd
-18 | -0.771 | 0.12289 | 0.002 | -6.276
-17.5 | -0.796 | 0.11436 | 0.001 | -6.963
-17 | -0.82 | 0.10674 | 0.001 | -7.684
-16.5 | -0.844 | 0.09837 | 0.001 | -8.578
-16 | -0.899 | 0.06618 | 0.001 | -13.585
-15.5 | -0.968 | 0.03613 | 0 | -26.798
-15 | -1.006 | 0.02621 | 0 | -38.39
-14.5 | -1.02 | 0.02207 | -0.001 | -46.238
-14 | -1.027 | 0.01951 | -0.001 | -52.636
-13.5 | -1.04 | 0.01563 | -0.002 | -66.532
-13 | -1.041 | 0.01387 | -0.002 | -75.08
-12.5 | -1.036 | 0.01266 | -0.003 | -81.826
-12 | -1.025 | 0.01195 | -0.003 | -85.829
-11.5 | -1.012 | 0.01099 | -0.004 | -92.105
-11 | -0.996 | 0.01057 | -0.005 | -94.198
-10.5 | -0.969 | 0.01007 | -0.005 | -96.226
-10 | -0.938 | 0.00954 | -0.006 | -98.239
-9.5 | -0.903 | 0.00914 | -0.006 | -98.785
-9 | -0.865 | 0.00874 | -0.007 | -98.926
-8.5 | -0.824 | 0.00847 | -0.007 | -97.233
-8 | -0.78 | 0.00815 | -0.008 | -95.692
-7.5 | -0.733 | 0.0079 | -0.008 | -92.767
-7 | -0.683 | 0.00764 | -0.009 | -89.406
-6.5 | -0.632 | 0.00743 | -0.01 | -84.978
-6 | -0.578 | 0.00723 | -0.01 | -80.003
-5.5 | -0.523 | 0.00706 | -0.011 | -74.099
-5 | -0.466 | 0.00685 | -0.011 | -68.115
-4.5 | -0.409 | 0.00671 | -0.012 | -60.943
-4 | -0.35 | 0.00654 | -0.013 | -53.598
-3.5 | -0.292 | 0.0064 | -0.013 | -45.542
-3 | -0.232 | 0.00629 | -0.014 | -36.922
-2.5 | -0.172 | 0.00615 | -0.014 | -28.043
-2 | -0.112 | 0.0057 | -0.015 | -19.713
-1.5 | -0.052 | 0.00538 | -0.016 | -9.697
-1 | 0.008 | 0.00458 | -0.016 | 1.798
-0.5 | 0.069 | 0.00461 | -0.017 | 14.922
0 | 0.129 | 0.00461 | -0.017 | 28.04
0.5 | 0.19 | 0.00492 | -0.018 | 38.527
1 | 0.25 | 0.00508 | -0.019 | 49.247
1.5 | 0.311 | 0.00521 | -0.019 | 59.653
2 | 0.37 | 0.00537 | -0.02 | 69.002
2.5 | 0.43 | 0.00554 | -0.021 | 77.634
3 | 0.49 | 0.00575 | -0.021 | 85.211
3.5 | 0.55 | 0.00602 | -0.022 | 91.244
4 | 0.609 | 0.00649 | -0.022 | 93.752
4.5 | 0.667 | 0.00696 | -0.023 | 95.772
5 | 0.725 | 0.00759 | -0.024 | 95.548
5.5 | 0.782 | 0.00783 | -0.024 | 99.78
6 | 0.837 | 0.00817 | -0.025 | 102.471
6.5 | 0.891 | 0.00848 | -0.025 | 105.053
7 | 0.943 | 0.0089 | -0.026 | 105.998
7.5 | 0.993 | 0.00925 | -0.027 | 107.384
8 | 1.039 | 0.009 | -0.027 | 115.448
8.5 | 1.081 | 0.00981 | -0.028 | 110.25
9 | 1.121 | 0.0103 | -0.028 | 108.832
9.5 | 1.157 | 0.01074 | -0.029 | 107.787
10 | 1.188 | 0.01129 | -0.029 | 105.231
10.5 | 1.213 | 0.01191 | -0.03 | 101.848
11 | 1.233 | 0.01266 | -0.03 | 97.376
11.5 | 1.248 | 0.01338 | -0.031 | 93.328
12 | 1.258 | 0.01429 | -0.031 | 88.074
12.5 | 1.264 | 0.0152 | -0.032 | 83.149
13 | 1.265 | 0.01617 | -0.032 | 78.222
13.5 | 1.261 | 0.01729 | -0.033 | 72.912
14 | 1.25 | 0.01913 | -0.033 | 65.322
14.5 | 1.236 | 0.02086 | -0.033 | 59.231
15 | 1.218 | 0.02276 | -0.034 | 53.52
15.5 | 1.195 | 0.02553 | -0.034 | 46.803
16 | 1.165 | 0.02824 | -0.034 | 41.252
16.5 | 1.123 | 0.03443 | -0.034 | 32.616
17 | 1.084 | 0.03961 | -0.034 | 27.364
17.5 | 1.042 | 0.04632 | -0.034 | 22.497
18 | 0.999 | 0.05406 | -0.034 | 18.486

## 122. Re 14M Mach 0.00 (2)
BIGFOIL.COM POLAR EXPORT
NACA64-214 a=0.2
NACA64-214 a=0.2 |  |  |  | Cl Max: | 1.7765 | at alpha= | 20 | deg
XFOIL ncrit=9 |  |  |  | L/D Max: | 128.587 | at alpha= | 10.5 | deg
Re: | 14000000 |  |  | Cd Min: | 0.04311 | at alpha= | 20 | deg
Mach: | 0 |  |  | Cl=0 at alpha= | -1.1119 | deg
|  |  |  | @ Cl=0.1, Cd= | 0.0042657
|  |  |  | @ Cl=0.4, Cd= | 0.0044872
|  |  |  | @ Cl=0.6, Cd= | 0.0059355
alpha (deg) | Cl | Cd | Cm | Cl/Cd
-20 | -1.7562 | 0.02735 | -0.044 | -64.2121
-19.5 | -1.7403 | 0.02487 | -0.0425 | -69.9759
-19 | -1.722 | 0.02271 | -0.0407 | -75.8256
-18.5 | -1.7017 | 0.02086 | -0.0385 | -81.5772
-18 | -1.68 | 0.01925 | -0.036 | -87.2727
-17.5 | -1.6574 | 0.01787 | -0.033 | -92.7476
-17 | -1.6367 | 0.01658 | -0.0293 | -98.7153
-16.5 | -1.6213 | 0.01564 | -0.0238 | -103.6637
-16 | -1.5972 | 0.01488 | -0.0192 | -107.3387
-15.5 | -1.5599 | 0.01408 | -0.0169 | -110.7884
-15 | -1.5186 | 0.01336 | -0.0152 | -113.6677
-14.5 | -1.4738 | 0.01275 | -0.014 | -115.5922
-14 | -1.427 | 0.0122 | -0.013 | -116.9672
-13.5 | -1.3785 | 0.01169 | -0.0123 | -117.9213
-12.5 | -1.2781 | 0.01078 | -0.0113 | -118.5622
-12 | -1.2264 | 0.01037 | -0.011 | -118.2642
-11.5 | -1.1749 | 0.00988 | -0.0106 | -118.917
-11 | -1.1225 | 0.00943 | -0.0104 | -119.035
-10.5 | -1.0694 | 0.00901 | -0.0102 | -118.6903
-10 | -1.0155 | 0.00865 | -0.0102 | -117.3988
-9.5 | -0.9607 | 0.00833 | -0.0103 | -115.3301
-9 | -0.9054 | 0.00804 | -0.0105 | -112.6119
-8.5 | -0.8498 | 0.00776 | -0.0107 | -109.5103
-8 | -0.7941 | 0.00746 | -0.0109 | -106.4477
-7.5 | -0.7379 | 0.00718 | -0.0112 | -102.7716
-7 | -0.6812 | 0.00696 | -0.0116 | -97.8736
-6.5 | -0.6242 | 0.00676 | -0.012 | -92.3373
-6 | -0.5671 | 0.00652 | -0.0124 | -86.9785
-5.5 | -0.5096 | 0.00634 | -0.0128 | -80.3785
-5 | -0.4519 | 0.00619 | -0.0133 | -73.0048
-4.5 | -0.394 | 0.006 | -0.0139 | -65.6667
-4 | -0.336 | 0.00587 | -0.0144 | -57.2402
-3.5 | -0.2778 | 0.0057 | -0.015 | -48.7368
-3 | -0.2196 | 0.00558 | -0.0156 | -39.3548
-2.5 | -0.1613 | 0.00545 | -0.0162 | -29.5963
-2 | -0.1033 | 0.00525 | -0.0168 | -19.6762
-1.5 | -0.0451 | 0.00504 | -0.0174 | -8.9484
-1 | 0.013 | 0.00482 | -0.018 | 2.6971
-0.5 | 0.0711 | 0.00454 | -0.0187 | 15.6608
0 | 0.128 | 0.004 | -0.0194 | 32
0.5 | 0.1864 | 0.00381 | -0.0201 | 48.9239
1 | 0.245 | 0.00379 | -0.0208 | 64.6438
1.5 | 0.3032 | 0.00386 | -0.0215 | 78.5492
2 | 0.3612 | 0.00407 | -0.0222 | 88.7469
2.5 | 0.417 | 0.00467 | -0.0226 | 89.2934
3 | 0.4735 | 0.00509 | -0.0231 | 93.0255
4 | 0.5863 | 0.00585 | -0.024 | 100.2222
4.5 | 0.6424 | 0.0062 | -0.0244 | 103.6129
5 | 0.6981 | 0.00658 | -0.0247 | 106.0942
5.5 | 0.7543 | 0.00684 | -0.0251 | 110.2778
6 | 0.8104 | 0.0071 | -0.0255 | 114.1408
6.5 | 0.8661 | 0.00737 | -0.0258 | 117.517
7 | 0.9216 | 0.00763 | -0.0261 | 120.7864
7.5 | 0.9765 | 0.00791 | -0.0263 | 123.4513
8 | 1.031 | 0.0082 | -0.0265 | 125.7317
8.5 | 1.0847 | 0.00855 | -0.0265 | 126.8655
9 | 1.1381 | 0.00886 | -0.0265 | 128.4537
9.5 | 1.1901 | 0.00926 | -0.0264 | 128.5205
10 | 1.2415 | 0.00966 | -0.0261 | 128.5197
10.5 | 1.2923 | 0.01005 | -0.0258 | 128.5871
11 | 1.3414 | 0.0105 | -0.0252 | 127.7524
11.5 | 1.3882 | 0.01103 | -0.0242 | 125.8568
12 | 1.4343 | 0.01151 | -0.0232 | 124.6134
12.5 | 1.4781 | 0.01199 | -0.0218 | 123.2777
13.5 | 1.5475 | 0.01311 | -0.0158 | 118.0397
14 | 1.5658 | 0.01402 | -0.0105 | 111.6833
14.5 | 1.5886 | 0.01514 | -0.0066 | 104.9273
15 | 1.6139 | 0.01635 | -0.0036 | 98.7095
15.5 | 1.6391 | 0.01772 | -0.0009 | 92.5
16 | 1.6629 | 0.01931 | 0.0015 | 86.116
16.5 | 1.685 | 0.02114 | 0.0037 | 79.7067
17 | 1.7016 | 0.02348 | 0.0059 | 72.4702
17.5 | 1.7177 | 0.026 | 0.0077 | 66.0654
18 | 1.7311 | 0.02889 | 0.0093 | 59.9204
18.5 | 1.7448 | 0.03193 | 0.0105 | 54.6445
19 | 1.758 | 0.03522 | 0.0112 | 49.9148
19.5 | 1.7684 | 0.03895 | 0.0117 | 45.4018
20 | 1.7765 | 0.04311 | 0.0117 | 41.2085

## 123. Re 14M Mach 0.10 (1)
BIGFOIL.COM POLAR EXPORT
NACA64-214 a=0.2
NACA64-214 a=0.2 |  |  |  | Cl Max: | 1.253 | at alpha= | 12.5 | deg
JavaFoil+Calcfoil stall+Eppler ext transition |  |  |  | L/D Max: | 114.518 | at alpha= | 8 | deg
Re: | 14000000 |  |  | Cd Min: | 0.00457 | at alpha= | -1 | deg
Mach: | 0.1 |  |  | Cl=0 at alpha= | -1.0667 | deg
|  |  |  | @ Cl=0.1, Cd= | 0.0046153
|  |  |  | @ Cl=0.4, Cd= | 0.0054764
|  |  |  | @ Cl=0.6, Cd= | 0.006422
alpha (deg) | Cl | Cd | Cm | Cl/Cd
-18 | -0.717 | 0.14182 | 0.001 | -5.056
-17.5 | -0.75 | 0.11969 | 0.001 | -6.268
-17 | -0.778 | 0.11191 | 0.001 | -6.949
-16.5 | -0.804 | 0.10361 | 0.001 | -7.763
-16 | -0.832 | 0.09384 | 0 | -8.863
-15.5 | -0.917 | 0.04688 | 0 | -19.556
-15 | -0.964 | 0.0322 | 0 | -29.935
-14.5 | -0.985 | 0.02582 | -0.001 | -38.167
-14 | -0.998 | 0.02216 | -0.001 | -45.032
-13.5 | -1.019 | 0.01658 | -0.002 | -61.451
-13 | -1.023 | 0.01464 | -0.002 | -69.895
-12.5 | -1.02 | 0.01345 | -0.003 | -75.863
-12 | -1.015 | 0.01222 | -0.003 | -83.081
-11.5 | -1.005 | 0.01116 | -0.004 | -90.07
-11 | -0.989 | 0.01005 | -0.005 | -98.479
-10.5 | -0.966 | 0.01019 | -0.005 | -94.84
-10 | -0.937 | 0.00965 | -0.006 | -97.043
-9.5 | -0.903 | 0.00918 | -0.006 | -98.361
-9 | -0.866 | 0.00884 | -0.007 | -97.97
-8.5 | -0.825 | 0.0085 | -0.007 | -97.143
-8 | -0.782 | 0.00822 | -0.008 | -95.111
-7.5 | -0.735 | 0.00795 | -0.008 | -92.404
-7 | -0.686 | 0.0077 | -0.009 | -89.012
-6.5 | -0.634 | 0.00746 | -0.01 | -85.052
-6 | -0.581 | 0.00728 | -0.01 | -79.8
-5.5 | -0.525 | 0.00706 | -0.011 | -74.428
-5 | -0.468 | 0.00689 | -0.011 | -67.98
-4.5 | -0.411 | 0.00671 | -0.012 | -61.223
-4 | -0.352 | 0.00654 | -0.013 | -53.808
-3.5 | -0.293 | 0.00642 | -0.013 | -45.613
-3 | -0.233 | 0.00628 | -0.014 | -37.129
-2.5 | -0.173 | 0.00614 | -0.014 | -28.204
-2 | -0.113 | 0.0057 | -0.015 | -19.822
-1.5 | -0.052 | 0.00541 | -0.016 | -9.688
-1 | 0.008 | 0.00457 | -0.016 | 1.809
-0.5 | 0.069 | 0.0046 | -0.017 | 15.014
0 | 0.13 | 0.00463 | -0.018 | 28.072
0.5 | 0.191 | 0.00491 | -0.018 | 38.802
1 | 0.251 | 0.00507 | -0.019 | 49.596
1.5 | 0.312 | 0.00521 | -0.019 | 59.882
2 | 0.372 | 0.00538 | -0.02 | 69.153
2.5 | 0.433 | 0.00559 | -0.021 | 77.435
3 | 0.493 | 0.00575 | -0.021 | 85.696
3.5 | 0.552 | 0.00607 | -0.022 | 91.05
4 | 0.612 | 0.00651 | -0.022 | 93.935
4.5 | 0.67 | 0.00698 | -0.023 | 96.047
5 | 0.728 | 0.00765 | -0.024 | 95.18
5.5 | 0.785 | 0.00792 | -0.024 | 99.158
6 | 0.841 | 0.00822 | -0.025 | 102.356
6.5 | 0.895 | 0.0086 | -0.026 | 104.075
7 | 0.947 | 0.00892 | -0.026 | 106.204
7.5 | 0.997 | 0.00928 | -0.027 | 107.483
8 | 1.042 | 0.0091 | -0.027 | 114.518
8.5 | 1.084 | 0.00989 | -0.028 | 109.647
9 | 1.123 | 0.0104 | -0.028 | 107.977
9.5 | 1.159 | 0.01093 | -0.029 | 106.002
10 | 1.188 | 0.01149 | -0.029 | 103.392
10.5 | 1.211 | 0.01214 | -0.03 | 99.758
11 | 1.23 | 0.01277 | -0.031 | 96.326
11.5 | 1.243 | 0.0136 | -0.031 | 91.419
12 | 1.251 | 0.01456 | -0.031 | 85.951
12.5 | 1.253 | 0.01565 | -0.032 | 80.053
13 | 1.251 | 0.01653 | -0.032 | 75.677
13.5 | 1.243 | 0.01793 | -0.033 | 69.303
14 | 1.228 | 0.01989 | -0.033 | 61.732
14.5 | 1.21 | 0.02158 | -0.034 | 56.075
15 | 1.186 | 0.02423 | -0.034 | 48.942
15.5 | 1.159 | 0.02683 | -0.034 | 43.212
16 | 1.121 | 0.03116 | -0.034 | 35.974
16.5 | 1.074 | 0.03787 | -0.034 | 28.368
17 | 1.028 | 0.04481 | -0.034 | 22.946
17.5 | 0.978 | 0.05435 | -0.034 | 18.003

## 124. Re 14M Mach 0.10 (2)
BIGFOIL.COM POLAR EXPORT
NACA64-214 a=0.2
NACA64-214 a=0.2 |  |  |  | Cl Max: | 1.7621 | at alpha= | 20 | deg
XFOIL ncrit=9 |  |  |  | L/D Max: | 128.195 | at alpha= | 10 | deg
Re: | 14000000 |  |  | Cd Min: | 0.04722 | at alpha= | 20 | deg
Mach: | 0.1 |  |  | Cl=0 at alpha= | -1.1125 | deg
|  |  |  | @ Cl=0.1, Cd= | 0.0042669
|  |  |  | @ Cl=0.4, Cd= | 0.0044597
|  |  |  | @ Cl=0.6, Cd= | 0.0059205
alpha (deg) | Cl | Cd | Cm | Cl/Cd
-20 | -1.7503 | 0.03013 | -0.0484 | -58.0916
-19.5 | -1.7366 | 0.02717 | -0.0472 | -63.9161
-19 | -1.7202 | 0.02462 | -0.0455 | -69.87
-18.5 | -1.7013 | 0.02244 | -0.0434 | -75.8155
-18 | -1.6803 | 0.02057 | -0.0409 | -81.6869
-16.5 | -1.6159 | 0.01631 | -0.0304 | -99.0742
-16 | -1.6016 | 0.01546 | -0.024 | -103.5964
-15.5 | -1.5692 | 0.01462 | -0.0206 | -107.3324
-15 | -1.5293 | 0.0138 | -0.0183 | -110.8188
-14.5 | -1.4855 | 0.0131 | -0.0167 | -113.3969
-14 | -1.4389 | 0.01248 | -0.0153 | -115.2965
-13.5 | -1.3903 | 0.01193 | -0.0143 | -116.5381
-13 | -1.3403 | 0.01141 | -0.0135 | -117.4671
-11.5 | -1.1844 | 0.01004 | -0.0119 | -117.9681
-11 | -1.1314 | 0.00957 | -0.0115 | -118.2236
-10.5 | -1.0778 | 0.00913 | -0.0112 | -118.0504
-10 | -1.0234 | 0.00874 | -0.0111 | -117.0938
-9.5 | -0.9682 | 0.0084 | -0.011 | -115.2619
-9 | -0.9123 | 0.00809 | -0.0111 | -112.7689
-8.5 | -0.856 | 0.00782 | -0.0112 | -109.4629
-8 | -0.7998 | 0.00751 | -0.0114 | -106.498
-7.5 | -0.7432 | 0.00722 | -0.0116 | -102.9363
-7 | -0.6859 | 0.00699 | -0.0119 | -98.1259
-6.5 | -0.6284 | 0.00679 | -0.0123 | -92.5479
-6 | -0.5709 | 0.00655 | -0.0126 | -87.1603
-5.5 | -0.5129 | 0.00636 | -0.013 | -80.6447
-5 | -0.4548 | 0.00621 | -0.0135 | -73.2367
-4.5 | -0.3965 | 0.00601 | -0.014 | -65.9734
-4 | -0.338 | 0.00588 | -0.0146 | -57.483
-3.5 | -0.2795 | 0.00571 | -0.0151 | -48.9492
-3 | -0.2208 | 0.00559 | -0.0157 | -39.4991
-2.5 | -0.1622 | 0.00546 | -0.0163 | -29.707
-2 | -0.1038 | 0.00525 | -0.0169 | -19.7714
-1.5 | -0.0453 | 0.00504 | -0.0175 | -8.9881
-0.5 | 0.0716 | 0.00454 | -0.0188 | 15.7709
0 | 0.1288 | 0.00399 | -0.0195 | 32.2807
0.5 | 0.1876 | 0.00381 | -0.0202 | 49.2388
1 | 0.2466 | 0.00378 | -0.0209 | 65.2381
1.5 | 0.3052 | 0.00386 | -0.0216 | 79.0674
2 | 0.3635 | 0.00407 | -0.0223 | 89.312
2.5 | 0.4197 | 0.00467 | -0.0228 | 89.8715
3 | 0.4764 | 0.0051 | -0.0232 | 93.4118
3.5 | 0.5333 | 0.00549 | -0.0237 | 97.1403
4.5 | 0.6464 | 0.00622 | -0.0245 | 103.9228
5 | 0.7024 | 0.0066 | -0.0248 | 106.4242
5.5 | 0.7591 | 0.00687 | -0.0251 | 110.4949
6 | 0.8156 | 0.00713 | -0.0254 | 114.3899
6.5 | 0.8717 | 0.0074 | -0.0257 | 117.7973
7 | 0.9275 | 0.00767 | -0.026 | 120.9257
7.5 | 0.9829 | 0.00795 | -0.0261 | 123.6352
8 | 1.0377 | 0.00827 | -0.0262 | 125.4776
8.5 | 1.0919 | 0.0086 | -0.0262 | 126.9651
9 | 1.1457 | 0.00894 | -0.0261 | 128.1544
9.5 | 1.1979 | 0.00936 | -0.0258 | 127.9808
10 | 1.2499 | 0.00975 | -0.0255 | 128.1949
10.5 | 1.3008 | 0.01016 | -0.025 | 128.0315
11 | 1.3497 | 0.01065 | -0.0242 | 126.7324
11.5 | 1.3966 | 0.01119 | -0.023 | 124.8079
12 | 1.4429 | 0.01168 | -0.0218 | 123.536
12.5 | 1.4859 | 0.01218 | -0.0201 | 121.9951
13 | 1.5237 | 0.01268 | -0.0174 | 120.1656
13.5 | 1.5435 | 0.01347 | -0.0117 | 114.588
14 | 1.5653 | 0.01451 | -0.0071 | 107.8773
14.5 | 1.5898 | 0.01571 | -0.0036 | 101.1967
15 | 1.6158 | 0.01703 | -0.0007 | 94.8796
15.5 | 1.6403 | 0.01858 | 0.002 | 88.2831
16 | 1.663 | 0.02038 | 0.0044 | 81.5996
16.5 | 1.6848 | 0.02239 | 0.0066 | 75.2479
17 | 1.6979 | 0.02515 | 0.0089 | 67.5109
17.5 | 1.7129 | 0.02794 | 0.0107 | 61.3064
18 | 1.7279 | 0.0309 | 0.012 | 55.9191
18.5 | 1.7418 | 0.03417 | 0.013 | 50.9745
19 | 1.7525 | 0.03791 | 0.0136 | 46.2279
19.5 | 1.7585 | 0.04233 | 0.0139 | 41.5426
20 | 1.7621 | 0.04722 | 0.0137 | 37.3168

## 125. Re 14M Mach 0.25 (1)
BIGFOIL.COM POLAR EXPORT
NACA64-214 a=0.2
NACA64-214 a=0.2 |  |  |  | Cl Max: | 1.201 | at alpha= | 11 | deg
JavaFoil+Calcfoil stall+Eppler ext transition |  |  |  | L/D Max: | 116.441 | at alpha= | 7.5 | deg
Re: | 14000000 |  |  | Cd Min: | 0.00458 | at alpha= | -1 | deg
Mach: | 0.25 |  |  | Cl=0 at alpha= | -1.0714 | deg
|  |  |  | @ Cl=0.1, Cd= | 0.0046334
|  |  |  | @ Cl=0.4, Cd= | 0.0054881
|  |  |  | @ Cl=0.6, Cd= | 0.0064538
alpha (deg) | Cl | Cd | Cm | Cl/Cd
-16 | -0.54 | 0.13382 | 0 | -4.032
-15.5 | -0.596 | 0.1227 | 0 | -4.861
-15 | -0.652 | 0.10397 | 0 | -6.267
-14.5 | -0.69 | 0.09249 | -0.001 | -7.464
-14 | -0.723 | 0.08414 | -0.001 | -8.592
-13.5 | -0.747 | 0.07919 | -0.001 | -9.437
-13 | -0.847 | 0.03154 | -0.002 | -26.854
-12.5 | -0.872 | 0.02653 | -0.003 | -32.858
-12 | -0.922 | 0.01541 | -0.003 | -59.839
-11.5 | -0.937 | 0.01297 | -0.004 | -72.275
-11 | -0.938 | 0.01201 | -0.005 | -78.113
-10.5 | -0.932 | 0.01113 | -0.005 | -83.732
-10 | -0.921 | 0.0104 | -0.006 | -88.532
-9.5 | -0.896 | 0.00977 | -0.006 | -91.696
-9 | -0.866 | 0.00925 | -0.007 | -93.65
-8.5 | -0.83 | 0.00887 | -0.008 | -93.568
-8 | -0.79 | 0.00853 | -0.008 | -92.638
-7.5 | -0.746 | 0.00816 | -0.009 | -91.424
-7 | -0.698 | 0.00789 | -0.009 | -88.531
-6.5 | -0.648 | 0.00762 | -0.01 | -84.962
-6 | -0.594 | 0.00746 | -0.011 | -79.695
-5.5 | -0.538 | 0.00719 | -0.011 | -74.845
-5 | -0.48 | 0.00702 | -0.012 | -68.381
-4.5 | -0.421 | 0.00681 | -0.012 | -61.821
-4 | -0.361 | 0.00663 | -0.013 | -54.54
-3.5 | -0.301 | 0.00647 | -0.014 | -46.464
-3 | -0.24 | 0.00633 | -0.014 | -37.868
-2.5 | -0.178 | 0.00621 | -0.015 | -28.673
-2 | -0.116 | 0.00577 | -0.015 | -20.121
-1.5 | -0.054 | 0.00543 | -0.016 | -9.922
-1 | 0.009 | 0.00458 | -0.017 | 1.857
-0.5 | 0.071 | 0.00461 | -0.017 | 15.393
0 | 0.133 | 0.00466 | -0.018 | 28.628
0.5 | 0.196 | 0.00492 | -0.019 | 39.788
1 | 0.258 | 0.0051 | -0.019 | 50.659
1.5 | 0.321 | 0.00524 | -0.02 | 61.199
2 | 0.382 | 0.00543 | -0.021 | 70.356
2.5 | 0.444 | 0.00563 | -0.021 | 78.867
3 | 0.506 | 0.00585 | -0.022 | 86.495
3.5 | 0.567 | 0.00614 | -0.022 | 92.387
4 | 0.628 | 0.00672 | -0.023 | 93.452
4.5 | 0.688 | 0.00715 | -0.024 | 96.258
5 | 0.747 | 0.00783 | -0.024 | 95.477
5.5 | 0.806 | 0.00818 | -0.025 | 98.478
6 | 0.862 | 0.00856 | -0.026 | 100.756
6.5 | 0.916 | 0.0089 | -0.026 | 102.999
7 | 0.968 | 0.0093 | -0.027 | 104.07
7.5 | 1.014 | 0.00871 | -0.027 | 116.441
8 | 1.057 | 0.00997 | -0.028 | 106.044
8.5 | 1.096 | 0.01043 | -0.029 | 105.155
9 | 1.132 | 0.01102 | -0.029 | 102.638
9.5 | 1.162 | 0.01165 | -0.03 | 99.748
10 | 1.183 | 0.01237 | -0.03 | 95.624
10.5 | 1.196 | 0.01317 | -0.031 | 90.792
11 | 1.201 | 0.01409 | -0.031 | 85.261
11.5 | 1.197 | 0.01518 | -0.032 | 78.901
12 | 1.185 | 0.0165 | -0.032 | 71.818
12.5 | 1.164 | 0.01797 | -0.033 | 64.785
13 | 1.134 | 0.01975 | -0.033 | 57.384
13.5 | 1.091 | 0.02285 | -0.033 | 47.755
14 | 1.041 | 0.02623 | -0.033 | 39.687
14.5 | 0.968 | 0.03593 | -0.033 | 26.953
15 | 0.886 | 0.05164 | -0.031 | 17.154
15.5 | 0.765 | 0.10021 | -0.024 | 7.632
16 | 0.693 | 0.11322 | -0.022 | 6.118

## 126. Re 14M Mach 0.25 (2)
BIGFOIL.COM POLAR EXPORT
NACA64-214 a=0.2
NACA64-214 a=0.2 |  |  |  | Cl Max: | 1.6929 | at alpha= | 18.5 | deg
XFOIL ncrit=9 |  |  |  | L/D Max: | 126.425 | at alpha= | 8.5 | deg
Re: | 14000000 |  |  | Cd Min: | 0.07314 | at alpha= | 20 | deg
Mach: | 0.25 |  |  | Cl=0 at alpha= | -1.1176 | deg
|  |  |  | @ Cl=0.1, Cd= | 0.0043032
|  |  |  | @ Cl=0.4, Cd= | 0.0043195
|  |  |  | @ Cl=0.6, Cd= | 0.0059205
alpha (deg) | Cl | Cd | Cm | Cl/Cd
-20 | -1.5898 | 0.06261 | -0.0562 | -25.3921
-19.5 | -1.6087 | 0.0535 | -0.0606 | -30.0692
-19 | -1.6219 | 0.04575 | -0.0632 | -35.4514
-18.5 | -1.6257 | 0.03958 | -0.0643 | -41.0738
-18 | -1.6213 | 0.03469 | -0.064 | -46.7368
-17.5 | -1.6178 | 0.03013 | -0.0628 | -53.694
-16 | -1.5828 | 0.0204 | -0.0539 | -77.5882
-15.5 | -1.5693 | 0.01848 | -0.0484 | -84.9188
-15 | -1.5494 | 0.01687 | -0.0429 | -91.8435
-14.5 | -1.5305 | 0.01568 | -0.0361 | -97.6084
-14 | -1.4949 | 0.01467 | -0.0313 | -101.9018
-13.5 | -1.4492 | 0.01376 | -0.0281 | -105.3198
-13 | -1.3997 | 0.01294 | -0.0254 | -108.1685
-12.5 | -1.3476 | 0.0122 | -0.0232 | -110.459
-12 | -1.2933 | 0.01156 | -0.0214 | -111.8772
-11.5 | -1.2379 | 0.01096 | -0.0198 | -112.9471
-11 | -1.1813 | 0.01042 | -0.0185 | -113.3685
-10.5 | -1.1248 | 0.00985 | -0.0173 | -114.1929
-10 | -1.0677 | 0.00932 | -0.0162 | -114.5601
-9.5 | -1.0097 | 0.00886 | -0.0154 | -113.9616
-9 | -0.9509 | 0.00845 | -0.0148 | -112.5325
-8.5 | -0.8915 | 0.0081 | -0.0144 | -110.0617
-8 | -0.8318 | 0.0078 | -0.0142 | -106.641
-7.5 | -0.7723 | 0.00748 | -0.014 | -103.2487
-7 | -0.7125 | 0.00717 | -0.0139 | -99.3724
-6.5 | -0.6522 | 0.00693 | -0.0139 | -94.1126
-6 | -0.5918 | 0.00671 | -0.0141 | -88.1967
-5.5 | -0.5315 | 0.00646 | -0.0143 | -82.2755
-5 | -0.4709 | 0.00629 | -0.0146 | -74.8649
-4.5 | -0.4102 | 0.0061 | -0.015 | -67.2459
-4 | -0.3495 | 0.00593 | -0.0154 | -58.9376
-3.5 | -0.2887 | 0.00578 | -0.0159 | -49.9481
-3 | -0.2278 | 0.00564 | -0.0164 | -40.3901
-2.5 | -0.1671 | 0.0055 | -0.017 | -30.3818
-2 | -0.1067 | 0.00531 | -0.0175 | -20.0942
-1.5 | -0.0462 | 0.00507 | -0.0181 | -9.1124
-1 | 0.0142 | 0.00485 | -0.0188 | 2.9278
-0.5 | 0.0745 | 0.00455 | -0.0194 | 16.3736
0 | 0.1334 | 0.00398 | -0.0201 | 33.5176
0.5 | 0.1944 | 0.0038 | -0.0209 | 51.1579
1 | 0.2554 | 0.00375 | -0.0216 | 68.1067
1.5 | 0.3161 | 0.00385 | -0.0223 | 82.1039
2 | 0.3765 | 0.00408 | -0.023 | 92.2794
2.5 | 0.4344 | 0.00467 | -0.0234 | 93.0193
3 | 0.4929 | 0.00515 | -0.0238 | 95.7087
3.5 | 0.5515 | 0.00558 | -0.0242 | 98.8351
4 | 0.6099 | 0.00599 | -0.0245 | 101.8197
4.5 | 0.6683 | 0.00636 | -0.0247 | 105.0786
5 | 0.7264 | 0.00675 | -0.0249 | 107.6148
5.5 | 0.7851 | 0.00705 | -0.0251 | 111.3617
6 | 0.8438 | 0.00733 | -0.0252 | 115.116
6.5 | 0.9024 | 0.00759 | -0.0253 | 118.8933
7 | 0.9603 | 0.00791 | -0.0252 | 121.4033
7.5 | 1.0182 | 0.00822 | -0.025 | 123.8686
8 | 1.0749 | 0.0086 | -0.0246 | 124.9884
8.5 | 1.1315 | 0.00895 | -0.0242 | 126.4246
9 | 1.1865 | 0.0094 | -0.0234 | 126.2234
9.5 | 1.241 | 0.00984 | -0.0225 | 126.1179
10 | 1.2942 | 0.01032 | -0.0214 | 125.407
10.5 | 1.3448 | 0.01089 | -0.0197 | 123.4894
11 | 1.3931 | 0.01149 | -0.0177 | 121.2446
11.5 | 1.4394 | 0.01208 | -0.0153 | 119.1556
12 | 1.4742 | 0.01272 | -0.0109 | 115.8962
13 | 1.5186 | 0.01472 | 0.0005 | 103.1658
13.5 | 1.5461 | 0.01616 | 0.0043 | 95.6745
14 | 1.5733 | 0.01781 | 0.0078 | 88.338
14.5 | 1.5981 | 0.01978 | 0.011 | 80.7937
15 | 1.6171 | 0.02231 | 0.0141 | 72.4832
15.5 | 1.6363 | 0.02504 | 0.0168 | 65.3474
16 | 1.6558 | 0.02793 | 0.019 | 59.2839
16.5 | 1.6711 | 0.03132 | 0.0209 | 53.3557
17 | 1.6829 | 0.03526 | 0.0224 | 47.7283
17.5 | 1.6861 | 0.04022 | 0.0233 | 41.9219
18 | 1.6911 | 0.04538 | 0.0236 | 37.2653
18.5 | 1.6929 | 0.05117 | 0.0233 | 33.0838
19 | 1.6926 | 0.05749 | 0.0223 | 29.4416
19.5 | 1.6858 | 0.06494 | 0.0204 | 25.9593
20 | 1.6759 | 0.07314 | 0.0176 | 22.9136

## 127. Re 14M Mach 0.50 (1)
BIGFOIL.COM POLAR EXPORT
NACA64-214 a=0.2
NACA64-214 a=0.2 |  |  |  | Cl Max: | 1.156 | at alpha= | 20 | deg
JavaFoil+Calcfoil stall+Eppler ext transition |  |  |  | L/D Max: | 96.619 | at alpha= | 5 | deg
Re: | 14000000 |  |  | Cd Min: | 0.00469 | at alpha= | -1 | deg
Mach: | 0.5 |  |  | Cl=0 at alpha= | -1.0714 | deg
|  |  |  | @ Cl=0.1, Cd= | 0.004707
|  |  |  | @ Cl=0.4, Cd= | 0.0056387
|  |  |  | @ Cl=0.6, Cd= | 0.0064979
alpha (deg) | Cl | Cd | Cm | Cl/Cd
-20 | -1.047 | 0.16222 | 0.003 | -6.452
-19.5 | -1.018 | 0.16031 | 0.003 | -6.35
-19 | -0.99 | 0.15234 | 0.002 | -6.501
-18.5 | -0.962 | 0.1498 | 0.002 | -6.423
-18 | -0.934 | 0.14422 | 0.002 | -6.477
-17.5 | -0.911 | 0.13032 | 0.001 | -6.99
-17 | -0.883 | 0.12658 | 0.001 | -6.976
-16.5 | -0.855 | 0.11935 | 0.001 | -7.162
-16 | -0.826 | 0.11522 | 0 | -7.172
-15.5 | -0.8 | 0.10581 | 0 | -7.563
-15 | -0.775 | 0.1029 | 0 | -7.533
-14.5 | -0.746 | 0.09762 | -0.001 | -7.642
-14 | -0.723 | 0.08731 | -0.001 | -8.285
-13.5 | -0.71 | 0.07065 | -0.002 | -10.056
-13 | -0.759 | 0.02612 | -0.003 | -29.051
-12.5 | -0.634 | 0.0845 | -0.002 | -7.507
-12 | -0.611 | 0.07469 | -0.002 | -8.174
-11.5 | -0.652 | 0.02857 | -0.004 | -22.827
-11 | -0.651 | 0.01737 | -0.005 | -37.455
-10.5 | -0.63 | 0.01401 | -0.006 | -44.955
-10 | -0.494 | 0.06888 | -0.003 | -7.174
-9.5 | -0.468 | 0.06063 | -0.004 | -7.725
-9 | -0.448 | 0.04998 | -0.005 | -8.972
-8.5 | -0.504 | 0.01147 | -0.008 | -43.91
-8 | -0.384 | 0.05293 | -0.004 | -7.258
-7.5 | -0.671 | 0.01037 | -0.01 | -64.71
-7 | -0.701 | 0.00937 | -0.01 | -74.777
-6.5 | -0.68 | 0.0088 | -0.011 | -77.278
-6 | -0.639 | 0.00834 | -0.012 | -76.645
-5.5 | -0.586 | 0.00794 | -0.012 | -73.79
-5 | -0.528 | 0.0076 | -0.013 | -69.457
-4.5 | -0.466 | 0.00735 | -0.014 | -63.363
-4 | -0.401 | 0.0071 | -0.014 | -56.456
-3.5 | -0.335 | 0.00689 | -0.015 | -48.587
-3 | -0.267 | 0.00664 | -0.016 | -40.241
-2.5 | -0.199 | 0.00649 | -0.017 | -30.604
-2 | -0.13 | 0.00607 | -0.017 | -21.354
-1.5 | -0.06 | 0.00563 | -0.018 | -10.68
-1 | 0.01 | 0.00469 | -0.019 | 2.029
-0.5 | 0.079 | 0.00471 | -0.019 | 16.833
0 | 0.149 | 0.0047 | -0.02 | 31.727
0.5 | 0.219 | 0.0051 | -0.021 | 42.935
1 | 0.289 | 0.0053 | -0.022 | 54.543
1.5 | 0.359 | 0.0055 | -0.022 | 65.189
2 | 0.427 | 0.00573 | -0.023 | 74.496
2.5 | 0.496 | 0.00598 | -0.024 | 83.05
3 | 0.565 | 0.00622 | -0.024 | 90.911
3.5 | 0.633 | 0.00676 | -0.025 | 93.622
4 | 0.7 | 0.00754 | -0.026 | 92.883
4.5 | 0.766 | 0.00852 | -0.027 | 89.937
5 | 0.827 | 0.00856 | -0.027 | 96.619
5.5 | 0.885 | 0.00937 | -0.028 | 94.492
6 | 0.939 | 0.00989 | -0.028 | 94.876
6.5 | 0.985 | 0.01048 | -0.029 | 94.046
7 | 1.022 | 0.0112 | -0.03 | 91.247
7.5 | 1.044 | 0.01208 | -0.03 | 86.459
8 | 1.041 | 0.0132 | -0.031 | 78.877
8.5 | 0.979 | 0.01462 | -0.031 | 66.955
9 | 0.664 | 0.01712 | -0.032 | 38.78
9.5 | 0.582 | 0.0644 | -0.016 | 9.04
10 | 0.726 | 0.01869 | -0.033 | 38.842
10.5 | 0.748 | 0.02244 | -0.033 | 33.336
11 | 0.668 | 0.07253 | -0.02 | 9.216
11.5 | 0.815 | 0.02226 | -0.034 | 36.636
12 | 0.839 | 0.02588 | -0.035 | 32.433
12.5 | 0.841 | 0.03773 | -0.034 | 22.304
13 | 0.786 | 0.08451 | -0.025 | 9.306
13.5 | 0.923 | 0.03161 | -0.036 | 29.206
14 | 0.93 | 0.04283 | -0.035 | 21.71
14.5 | 0.949 | 0.05022 | -0.035 | 18.9
15 | 0.884 | 0.11366 | -0.024 | 7.773
15.5 | 0.914 | 0.1117 | -0.025 | 8.185
16 | 0.951 | 0.11041 | -0.028 | 8.612
16.5 | 0.981 | 0.11507 | -0.029 | 8.522
17 | 0.992 | 0.13764 | -0.026 | 7.209
17.5 | 1.021 | 0.14242 | -0.027 | 7.169
18 | 1.051 | 0.1452 | -0.029 | 7.242
18.5 | 1.08 | 0.14979 | -0.03 | 7.214
19 | 1.1 | 0.17186 | -0.029 | 6.402
19.5 | 1.128 | 0.17727 | -0.029 | 6.364
20 | 1.156 | 0.18831 | -0.03 | 6.138

## 128. Re 14M Mach 0.50 (2)
BIGFOIL.COM POLAR EXPORT
NACA64-214 a=0.2
NACA64-214 a=0.2 |  |  |  | Cl Max: | 1.3105 | at alpha= | 9.5 | deg
XFOIL ncrit=9 |  |  |  | L/D Max: | 119.869 | at alpha= | 7 | deg
Re: | 14000000 |  |  | Cd Min: | 0.10927 | at alpha= | 14.5 | deg
Mach: | 0.5 |  |  | Cl=0 at alpha= | -1.1399 | deg
|  |  |  | @ Cl=0.1, Cd= | 0.0043542
|  |  |  | @ Cl=0.4, Cd= | 0.0040809
|  |  |  | @ Cl=0.6, Cd= | 0.005672
alpha (deg) | Cl | Cd | Cm | Cl/Cd
-13 | -0.6908 | 0.10885 | -0.0174 | -6.3463
-12.5 | -0.71 | 0.09537 | -0.0268 | -7.4447
-12 | -0.725 | 0.08283 | -0.0356 | -8.7529
-11.5 | -0.7381 | 0.06852 | -0.0458 | -10.772
-11 | -0.7564 | 0.05676 | -0.0547 | -13.3263
-10.5 | -0.7852 | 0.04637 | -0.0613 | -16.9334
-10 | -0.8182 | 0.03758 | -0.0644 | -21.7722
-9.5 | -0.8519 | 0.03043 | -0.0633 | -27.9954
-9 | -0.8881 | 0.02459 | -0.0575 | -36.1163
-8.5 | -0.9221 | 0.01953 | -0.0468 | -47.2145
-8 | -0.9302 | 0.01321 | -0.0381 | -70.4164
-7.5 | -0.8963 | 0.00979 | -0.0312 | -91.5526
-7 | -0.8326 | 0.00853 | -0.0271 | -97.6084
-6.5 | -0.7621 | 0.00784 | -0.0245 | -97.2066
-6 | -0.6894 | 0.0074 | -0.0227 | -93.1622
-5.5 | -0.6166 | 0.00705 | -0.0214 | -87.461
-5 | -0.5445 | 0.00676 | -0.0205 | -80.5473
-4.5 | -0.4727 | 0.00648 | -0.02 | -72.9475
-4 | -0.4011 | 0.00628 | -0.0197 | -63.8694
-3.5 | -0.3301 | 0.00605 | -0.0197 | -54.562
-3 | -0.2593 | 0.00588 | -0.0198 | -44.0986
-2.5 | -0.1888 | 0.0057 | -0.0202 | -33.1228
-2 | -0.1188 | 0.00554 | -0.0206 | -21.444
-1.5 | -0.0497 | 0.00527 | -0.0211 | -9.4307
-1 | 0.0193 | 0.00498 | -0.0216 | 3.8755
0 | 0.1547 | 0.00393 | -0.0229 | 39.3639
0.5 | 0.2249 | 0.00382 | -0.0238 | 58.8743
1 | 0.2955 | 0.00375 | -0.0246 | 78.8
1.5 | 0.3661 | 0.00384 | -0.0254 | 95.3385
2.5 | 0.5012 | 0.0048 | -0.0262 | 104.4167
3 | 0.5673 | 0.00539 | -0.0263 | 105.2505
3.5 | 0.6334 | 0.00596 | -0.0261 | 106.2752
4 | 0.6994 | 0.0065 | -0.0257 | 107.6
4.5 | 0.7646 | 0.00707 | -0.0249 | 108.1471
5 | 0.8321 | 0.00747 | -0.0242 | 111.3922
5.5 | 0.9001 | 0.00785 | -0.0232 | 114.6624
6 | 0.9679 | 0.00824 | -0.0219 | 117.4636
6.5 | 1.0352 | 0.00866 | -0.0202 | 119.5381
7 | 1.1004 | 0.00918 | -0.0179 | 119.8693
8 | 1.2239 | 0.01038 | -0.0109 | 117.9094
8.5 | 1.2661 | 0.01119 | -0.004 | 113.1457
9 | 1.2908 | 0.01252 | 0.0047 | 103.099
9.5 | 1.3105 | 0.01474 | 0.0124 | 88.9077
10 | 1.307 | 0.01857 | 0.0203 | 70.3823
10.5 | 1.2867 | 0.02385 | 0.027 | 53.9497
11 | 1.261 | 0.03005 | 0.0319 | 41.9634
11.5 | 1.2341 | 0.03972 | 0.0291 | 31.07
12 | 1.1938 | 0.04737 | 0.0326 | 25.2016
12.5 | 1.1579 | 0.05782 | 0.0297 | 20.0259
13 | 1.1236 | 0.06946 | 0.0245 | 16.1762
13.5 | 1.0942 | 0.082 | 0.0174 | 13.3439
14 | 1.0691 | 0.09523 | 0.0091 | 11.2265
14.5 | 1.0457 | 0.10927 | -0.0003 | 9.5699

## 129. Re 16M Mach 0.00 (1)
BIGFOIL.COM POLAR EXPORT
NACA64-214 a=0.2
NACA64-214 a=0.2 |  |  |  | Cl Max: | 1.267 | at alpha= | 13 | deg
JavaFoil+Calcfoil stall+Eppler ext transition |  |  |  | L/D Max: | 123.12 | at alpha= | 8.5 | deg
Re: | 16000000 |  |  | Cd Min: | 0.00459 | at alpha= | -0.5 | deg
Mach: | 0 |  |  | Cl=0 at alpha= | -1.0667 | deg
|  |  |  | @ Cl=0.1, Cd= | 0.0047243
|  |  |  | @ Cl=0.4, Cd= | 0.00548
|  |  |  | @ Cl=0.6, Cd= | 0.0064714
alpha (deg) | Cl | Cd | Cm | Cl/Cd
-18.5 | -0.74 | 0.14289 | 0.002 | -5.182
-18 | -0.764 | 0.13721 | 0.001 | -5.569
-17.5 | -0.798 | 0.11198 | 0.001 | -7.127
-17 | -0.823 | 0.10394 | 0.001 | -7.915
-16.5 | -0.848 | 0.09467 | 0.001 | -8.954
-16 | -0.882 | 0.07775 | 0 | -11.343
-15.5 | -0.978 | 0.03178 | 0 | -30.783
-15 | -1.013 | 0.02398 | 0 | -42.242
-14.5 | -1.026 | 0.02048 | -0.001 | -50.084
-14 | -1.032 | 0.01829 | -0.001 | -56.429
-13.5 | -1.043 | 0.01497 | -0.002 | -69.689
-13 | -1.043 | 0.01352 | -0.002 | -77.113
-12.5 | -1.038 | 0.01227 | -0.003 | -84.642
-12 | -1.027 | 0.01169 | -0.003 | -87.83
-11.5 | -1.014 | 0.01077 | -0.004 | -94.174
-11 | -0.996 | 0.01036 | -0.005 | -96.189
-10.5 | -0.969 | 0.0098 | -0.005 | -98.883
-10 | -0.938 | 0.00933 | -0.006 | -100.467
-9.5 | -0.903 | 0.00895 | -0.006 | -100.907
-9 | -0.865 | 0.00857 | -0.007 | -100.898
-8.5 | -0.824 | 0.00831 | -0.007 | -99.125
-8 | -0.78 | 0.008 | -0.008 | -97.385
-7.5 | -0.733 | 0.00776 | -0.008 | -94.411
-7 | -0.683 | 0.00751 | -0.009 | -90.999
-6.5 | -0.632 | 0.0073 | -0.01 | -86.523
-6 | -0.578 | 0.0071 | -0.01 | -81.487
-5.5 | -0.523 | 0.00693 | -0.011 | -75.423
-5 | -0.466 | 0.00674 | -0.011 | -69.212
-4.5 | -0.409 | 0.00658 | -0.012 | -62.114
-4 | -0.35 | 0.00642 | -0.013 | -54.566
-3.5 | -0.292 | 0.00631 | -0.013 | -46.224
-3 | -0.232 | 0.00617 | -0.014 | -37.645
-2.5 | -0.172 | 0.00604 | -0.014 | -28.549
-2 | -0.112 | 0.00572 | -0.015 | -19.633
-1.5 | -0.052 | 0.00543 | -0.016 | -9.606
-1 | 0.008 | 0.00495 | -0.016 | 1.665
-0.5 | 0.069 | 0.00459 | -0.017 | 14.956
0 | 0.129 | 0.00485 | -0.017 | 26.662
0.5 | 0.19 | 0.00498 | -0.018 | 38.09
1 | 0.25 | 0.00507 | -0.019 | 49.3
1.5 | 0.311 | 0.00525 | -0.019 | 59.216
2 | 0.37 | 0.0054 | -0.02 | 68.601
2.5 | 0.43 | 0.00556 | -0.021 | 77.453
3 | 0.49 | 0.00576 | -0.021 | 85.165
3.5 | 0.55 | 0.00609 | -0.022 | 90.212
4 | 0.609 | 0.00654 | -0.022 | 93.115
4.5 | 0.667 | 0.00687 | -0.023 | 97.031
5 | 0.725 | 0.00746 | -0.024 | 97.158
5.5 | 0.782 | 0.0077 | -0.024 | 101.555
6 | 0.837 | 0.00801 | -0.025 | 104.527
6.5 | 0.891 | 0.0083 | -0.025 | 107.283
7 | 0.943 | 0.00865 | -0.026 | 109.024
7.5 | 0.993 | 0.00905 | -0.027 | 109.708
8 | 1.041 | 0.00949 | -0.027 | 109.707
8.5 | 1.083 | 0.0088 | -0.028 | 123.12
9 | 1.122 | 0.01007 | -0.028 | 111.41
9.5 | 1.159 | 0.01056 | -0.029 | 109.688
10 | 1.189 | 0.01108 | -0.029 | 107.296
10.5 | 1.214 | 0.01168 | -0.03 | 103.929
11 | 1.234 | 0.01234 | -0.03 | 100.027
11.5 | 1.25 | 0.01311 | -0.031 | 95.344
12 | 1.26 | 0.01389 | -0.031 | 90.713
12.5 | 1.265 | 0.01489 | -0.032 | 84.964
13 | 1.267 | 0.0157 | -0.032 | 80.683
13.5 | 1.262 | 0.01695 | -0.033 | 74.441
14 | 1.251 | 0.01868 | -0.033 | 66.965
14.5 | 1.238 | 0.02019 | -0.034 | 61.302
15 | 1.219 | 0.02244 | -0.034 | 54.316
15.5 | 1.197 | 0.02463 | -0.034 | 48.603
16 | 1.165 | 0.02805 | -0.034 | 41.534
16.5 | 1.126 | 0.03294 | -0.034 | 34.192
17 | 1.088 | 0.03771 | -0.035 | 28.847
17.5 | 1.046 | 0.04379 | -0.035 | 23.896
18 | 1.001 | 0.05269 | -0.034 | 19.001

## 130. Re 16M Mach 0.00 (2)
BIGFOIL.COM POLAR EXPORT
NACA64-214 a=0.2
NACA64-214 a=0.2 |  |  |  | Cl Max: | 1.7898 | at alpha= | 20 | deg
XFOIL ncrit=9 |  |  |  | L/D Max: | 131.693 | at alpha= | 10 | deg
Re: | 16000000 |  |  | Cd Min: | 0.04168 | at alpha= | 20 | deg
Mach: | 0 |  |  | Cl=0 at alpha= | -1.1117 | deg
|  |  |  | @ Cl=0.1, Cd= | 0.004345
|  |  |  | @ Cl=0.4, Cd= | 0.0045915
|  |  |  | @ Cl=0.6, Cd= | 0.0058785
alpha (deg) | Cl | Cd | Cm | Cl/Cd
-20 | -1.7748 | 0.02592 | -0.0434 | -68.4722
-19.5 | -1.7579 | 0.0236 | -0.0417 | -74.4873
-19 | -1.7389 | 0.02159 | -0.0397 | -80.5419
-18.5 | -1.718 | 0.01986 | -0.0373 | -86.5055
-18 | -1.6958 | 0.01838 | -0.0346 | -92.2633
-17.5 | -1.6729 | 0.01711 | -0.0314 | -97.7732
-16.5 | -1.6354 | 0.01535 | -0.0216 | -106.5407
-16 | -1.6041 | 0.01458 | -0.0183 | -110.0206
-15.5 | -1.5654 | 0.0138 | -0.0162 | -113.4348
-15 | -1.5237 | 0.01306 | -0.0146 | -116.6692
-14.5 | -1.4788 | 0.01242 | -0.0133 | -119.066
-14 | -1.4316 | 0.01187 | -0.0124 | -120.6066
-13.5 | -1.3828 | 0.01137 | -0.0117 | -121.6183
-13 | -1.3328 | 0.0109 | -0.0112 | -122.2752
-12 | -1.2297 | 0.01008 | -0.0105 | -121.994
-11.5 | -1.1771 | 0.00968 | -0.0103 | -121.6012
-11 | -1.1244 | 0.00926 | -0.0101 | -121.4255
-10.5 | -1.0712 | 0.00884 | -0.01 | -121.1765
-10 | -1.0172 | 0.00846 | -0.01 | -120.2364
-9.5 | -0.9624 | 0.00813 | -0.0101 | -118.3764
-9 | -0.907 | 0.00786 | -0.0103 | -115.3944
-8.5 | -0.8511 | 0.0076 | -0.0105 | -111.9868
-8 | -0.7952 | 0.00731 | -0.0108 | -108.7825
-7.5 | -0.739 | 0.00704 | -0.011 | -104.9716
-7 | -0.6822 | 0.00682 | -0.0114 | -100.0293
-6.5 | -0.625 | 0.00662 | -0.0118 | -94.4109
-6 | -0.5679 | 0.00641 | -0.0123 | -88.5959
-5.5 | -0.5104 | 0.00622 | -0.0127 | -82.0579
-5 | -0.4525 | 0.00606 | -0.0133 | -74.67
-4.5 | -0.3946 | 0.00589 | -0.0138 | -66.9949
-4 | -0.3365 | 0.00575 | -0.0144 | -58.5217
-3.5 | -0.2783 | 0.00561 | -0.0149 | -49.6078
-3 | -0.22 | 0.00548 | -0.0155 | -40.146
-2.5 | -0.1616 | 0.00536 | -0.0161 | -30.1493
-2 | -0.1035 | 0.00519 | -0.0168 | -19.9422
-1.5 | -0.0452 | 0.005 | -0.0174 | -9.04
-1 | 0.013 | 0.00478 | -0.018 | 2.7197
-0.5 | 0.0713 | 0.00458 | -0.0187 | 15.5677
0 | 0.1287 | 0.00411 | -0.0194 | 31.3139
0.5 | 0.1865 | 0.0038 | -0.0201 | 49.0789
1 | 0.2451 | 0.00381 | -0.0208 | 64.3307
1.5 | 0.3031 | 0.0039 | -0.0215 | 77.7179
2.5 | 0.4166 | 0.00471 | -0.0226 | 88.4501
3 | 0.4733 | 0.00512 | -0.0231 | 92.4414
3.5 | 0.53 | 0.00546 | -0.0236 | 97.0696
4 | 0.5866 | 0.0058 | -0.0241 | 101.1379
4.5 | 0.6429 | 0.00613 | -0.0245 | 104.8777
5 | 0.6989 | 0.00648 | -0.0248 | 107.8549
5.5 | 0.7553 | 0.00673 | -0.0252 | 112.2288
6 | 0.8115 | 0.00697 | -0.0256 | 116.4275
6.5 | 0.8675 | 0.00722 | -0.026 | 120.1524
7 | 0.9229 | 0.00749 | -0.0263 | 123.2176
7.5 | 0.9782 | 0.00775 | -0.0265 | 126.2194
8 | 1.0327 | 0.00806 | -0.0267 | 128.1266
8.5 | 1.0868 | 0.00837 | -0.0268 | 129.8447
9 | 1.1403 | 0.0087 | -0.0269 | 131.069
9.5 | 1.1924 | 0.00909 | -0.0267 | 131.1771
10 | 1.2445 | 0.00945 | -0.0265 | 131.6931
10.5 | 1.2955 | 0.00984 | -0.0262 | 131.6565
11 | 1.3445 | 0.01031 | -0.0256 | 130.4074
11.5 | 1.3924 | 0.01079 | -0.0249 | 129.0454
12 | 1.4396 | 0.01125 | -0.024 | 127.9644
12.5 | 1.4846 | 0.01173 | -0.0228 | 126.5644
13 | 1.5254 | 0.01225 | -0.0209 | 124.5224
13.5 | 1.5591 | 0.01284 | -0.0178 | 121.4252
14 | 1.5765 | 0.01364 | -0.012 | 115.5792
14.5 | 1.6003 | 0.01462 | -0.008 | 109.4596
15 | 1.6258 | 0.01574 | -0.0049 | 103.291
15.5 | 1.6506 | 0.01706 | -0.002 | 96.7526
16 | 1.6739 | 0.01861 | 0.0006 | 89.9463
16.5 | 1.6969 | 0.02033 | 0.0029 | 83.4678
17 | 1.7115 | 0.02273 | 0.0054 | 75.297
17.5 | 1.7286 | 0.02513 | 0.0073 | 68.7863
18 | 1.7443 | 0.02778 | 0.0088 | 62.7898
18.5 | 1.7602 | 0.03055 | 0.0101 | 57.617
19 | 1.7727 | 0.03382 | 0.011 | 52.4157
19.5 | 1.7826 | 0.0375 | 0.0116 | 47.536
20 | 1.7898 | 0.04168 | 0.0118 | 42.9415

## 131. Re 16M Mach 0.10 (1)
BIGFOIL.COM POLAR EXPORT
NACA64-214 a=0.2
NACA64-214 a=0.2 |  |  |  | Cl Max: | 1.255 | at alpha= | 12.5 | deg
JavaFoil+Calcfoil stall+Eppler ext transition |  |  |  | L/D Max: | 122.197 | at alpha= | 8.5 | deg
Re: | 16000000 |  |  | Cd Min: | 0.00459 | at alpha= | -0.5 | deg
Mach: | 0.1 |  |  | Cl=0 at alpha= | -1.0667 | deg
|  |  |  | @ Cl=0.1, Cd= | 0.0047323
|  |  |  | @ Cl=0.4, Cd= | 0.0054634
|  |  |  | @ Cl=0.6, Cd= | 0.006488
alpha (deg) | Cl | Cd | Cm | Cl/Cd
-18 | -0.718 | 0.13976 | 0.001 | -5.135
-17.5 | -0.745 | 0.13103 | 0.001 | -5.682
-17 | -0.779 | 0.10965 | 0.001 | -7.107
-16.5 | -0.807 | 0.10059 | 0.001 | -8.022
-16 | -0.833 | 0.09285 | 0 | -8.967
-15.5 | -0.931 | 0.03959 | 0 | -23.518
-15 | -0.973 | 0.02855 | 0 | -34.094
-14.5 | -0.997 | 0.02214 | -0.001 | -45.058
-14 | -1.004 | 0.02041 | -0.001 | -49.189
-13.5 | -1.016 | 0.0169 | -0.002 | -60.159
-13 | -1.026 | 0.01407 | -0.002 | -72.894
-12.5 | -1.023 | 0.01299 | -0.003 | -78.747
-12 | -1.016 | 0.01195 | -0.003 | -85.063
-11.5 | -1.006 | 0.01095 | -0.004 | -91.931
-11 | -0.992 | 0.01051 | -0.005 | -94.347
-10.5 | -0.966 | 0.00993 | -0.005 | -97.285
-10 | -0.937 | 0.00949 | -0.006 | -98.744
-9.5 | -0.903 | 0.00906 | -0.006 | -99.71
-9 | -0.866 | 0.0086 | -0.007 | -100.705
-8.5 | -0.825 | 0.00833 | -0.007 | -99.054
-8 | -0.782 | 0.00809 | -0.008 | -96.589
-7.5 | -0.735 | 0.00776 | -0.008 | -94.674
-7 | -0.686 | 0.00757 | -0.009 | -90.613
-6.5 | -0.634 | 0.00731 | -0.01 | -86.771
-6 | -0.581 | 0.00715 | -0.01 | -81.294
-5.5 | -0.525 | 0.00693 | -0.011 | -75.761
-5 | -0.468 | 0.00678 | -0.011 | -69.059
-4.5 | -0.411 | 0.00658 | -0.012 | -62.407
-4 | -0.352 | 0.00642 | -0.013 | -54.869
-3.5 | -0.293 | 0.00631 | -0.013 | -46.467
-3 | -0.233 | 0.00616 | -0.014 | -37.854
-2.5 | -0.173 | 0.00603 | -0.014 | -28.729
-2 | -0.113 | 0.00574 | -0.015 | -19.663
-1.5 | -0.052 | 0.00543 | -0.016 | -9.66
-1 | 0.008 | 0.00497 | -0.016 | 1.667
-0.5 | 0.069 | 0.00459 | -0.017 | 15.052
0 | 0.13 | 0.00487 | -0.018 | 26.669
0.5 | 0.191 | 0.00497 | -0.018 | 38.371
1 | 0.251 | 0.00509 | -0.019 | 49.395
1.5 | 0.312 | 0.00524 | -0.019 | 59.627
2 | 0.372 | 0.00539 | -0.02 | 69.009
2.5 | 0.433 | 0.00555 | -0.021 | 77.874
3 | 0.493 | 0.0058 | -0.021 | 84.991
3.5 | 0.552 | 0.00616 | -0.022 | 89.698
4 | 0.612 | 0.00657 | -0.022 | 93.085
4.5 | 0.67 | 0.00687 | -0.023 | 97.497
5 | 0.728 | 0.00746 | -0.024 | 97.656
5.5 | 0.785 | 0.00778 | -0.024 | 100.913
6 | 0.841 | 0.00811 | -0.025 | 103.67
6.5 | 0.895 | 0.00841 | -0.026 | 106.459
7 | 0.947 | 0.00874 | -0.026 | 108.288
7.5 | 0.997 | 0.00909 | -0.027 | 109.644
8 | 1.045 | 0.00961 | -0.027 | 108.727
8.5 | 1.085 | 0.00888 | -0.028 | 122.197
9 | 1.124 | 0.01018 | -0.028 | 110.458
9.5 | 1.16 | 0.01068 | -0.029 | 108.657
10 | 1.189 | 0.01121 | -0.03 | 106.129
10.5 | 1.213 | 0.01184 | -0.03 | 102.483
11 | 1.232 | 0.01244 | -0.031 | 99.033
11.5 | 1.245 | 0.01333 | -0.031 | 93.379
12 | 1.253 | 0.01415 | -0.032 | 88.531
12.5 | 1.255 | 0.0152 | -0.032 | 82.54
13 | 1.253 | 0.01605 | -0.032 | 78.095
13.5 | 1.245 | 0.01739 | -0.033 | 71.569
14 | 1.23 | 0.01927 | -0.033 | 63.838
14.5 | 1.211 | 0.02132 | -0.034 | 56.815
15 | 1.188 | 0.02339 | -0.034 | 50.803
15.5 | 1.159 | 0.02662 | -0.034 | 43.562
16 | 1.124 | 0.02988 | -0.034 | 37.614
16.5 | 1.078 | 0.03605 | -0.034 | 29.903
17 | 1.033 | 0.0423 | -0.034 | 24.415
17.5 | 0.982 | 0.05223 | -0.034 | 18.799

## 132. Re 16M Mach 0.10 (2)
BIGFOIL.COM POLAR EXPORT
NACA64-214 a=0.2
NACA64-214 a=0.2 |  |  |  | Cl Max: | 1.7732 | at alpha= | 20 | deg
XFOIL ncrit=9 |  |  |  | L/D Max: | 131.342 | at alpha= | 10 | deg
Re: | 16000000 |  |  | Cd Min: | 0.04597 | at alpha= | 20 | deg
Mach: | 0.1 |  |  | Cl=0 at alpha= | -1.1126 | deg
|  |  |  | @ Cl=0.1, Cd= | 0.0043562
|  |  |  | @ Cl=0.4, Cd= | 0.004518
|  |  |  | @ Cl=0.6, Cd= | 0.0058788
alpha (deg) | Cl | Cd | Cm | Cl/Cd
-20 | -1.7705 | 0.02848 | -0.0481 | -62.1664
-19.5 | -1.7558 | 0.02572 | -0.0466 | -68.2659
-19 | -1.7384 | 0.02335 | -0.0447 | -74.4497
-18.5 | -1.7187 | 0.02131 | -0.0424 | -80.6523
-18 | -1.6972 | 0.01958 | -0.0397 | -86.6803
-17.5 | -1.6745 | 0.01808 | -0.0366 | -92.6162
-17 | -1.6511 | 0.01681 | -0.0331 | -98.2213
-16.5 | -1.6308 | 0.01598 | -0.0282 | -102.0526
-16 | -1.6124 | 0.01516 | -0.0224 | -106.3588
-15.5 | -1.5756 | 0.0143 | -0.0197 | -110.1818
-15 | -1.5347 | 0.01351 | -0.0176 | -113.5973
-14.5 | -1.4905 | 0.01279 | -0.016 | -116.5364
-14 | -1.4437 | 0.01215 | -0.0147 | -118.823
-13.5 | -1.3948 | 0.0116 | -0.0137 | -120.2414
-13 | -1.3444 | 0.0111 | -0.013 | -121.1171
-12.5 | -1.2927 | 0.01064 | -0.0124 | -121.4944
-12 | -1.2401 | 0.01022 | -0.0119 | -121.3405
-11.5 | -1.1869 | 0.00983 | -0.0116 | -120.7426
-11 | -1.1335 | 0.00939 | -0.0112 | -120.7135
-10.5 | -1.0796 | 0.00896 | -0.011 | -120.4911
-10 | -1.0251 | 0.00856 | -0.0108 | -119.7547
-9.5 | -0.9699 | 0.0082 | -0.0108 | -118.2805
-9 | -0.914 | 0.00791 | -0.0109 | -115.5499
-8 | -0.8009 | 0.00737 | -0.0112 | -108.6703
-7.5 | -0.7442 | 0.00708 | -0.0114 | -105.113
-7 | -0.687 | 0.00685 | -0.0118 | -100.292
-6.5 | -0.6293 | 0.00664 | -0.0121 | -94.7741
-6 | -0.5716 | 0.00644 | -0.0125 | -88.7578
-5.5 | -0.5137 | 0.00624 | -0.0129 | -82.3237
-5 | -0.4554 | 0.00608 | -0.0134 | -74.9013
-4.5 | -0.3971 | 0.00591 | -0.0139 | -67.1912
-4 | -0.3386 | 0.00576 | -0.0145 | -58.7847
-3.5 | -0.28 | 0.00562 | -0.0151 | -49.8221
-3 | -0.2212 | 0.00549 | -0.0157 | -40.2914
-2.5 | -0.1625 | 0.00537 | -0.0163 | -30.2607
-2 | -0.104 | 0.0052 | -0.0169 | -20
-1.5 | -0.0454 | 0.00501 | -0.0175 | -9.0619
-1 | 0.0132 | 0.00478 | -0.0181 | 2.7615
-0.5 | 0.0719 | 0.00459 | -0.0188 | 15.6645
0 | 0.1296 | 0.00411 | -0.0195 | 31.5328
0.5 | 0.1877 | 0.0038 | -0.0202 | 49.3947
1 | 0.2467 | 0.0038 | -0.0209 | 64.9211
2 | 0.363 | 0.00415 | -0.0223 | 87.4699
2.5 | 0.4193 | 0.00471 | -0.0227 | 89.0234
3 | 0.4763 | 0.00513 | -0.0232 | 92.846
3.5 | 0.5333 | 0.00548 | -0.0237 | 97.3175
4 | 0.5902 | 0.00582 | -0.0241 | 101.4089
4.5 | 0.6469 | 0.00616 | -0.0245 | 105.0162
5 | 0.7033 | 0.0065 | -0.0249 | 108.2
5.5 | 0.76 | 0.00676 | -0.0252 | 112.426
6 | 0.8167 | 0.007 | -0.0256 | 116.6714
6.5 | 0.8731 | 0.00725 | -0.0259 | 120.4276
7 | 0.9289 | 0.00753 | -0.0262 | 123.3599
7.5 | 0.9847 | 0.00779 | -0.0264 | 126.4056
8 | 1.0395 | 0.00812 | -0.0265 | 128.0172
8.5 | 1.0941 | 0.00843 | -0.0265 | 129.7865
9 | 1.1478 | 0.00877 | -0.0264 | 130.878
9.5 | 1.2004 | 0.00918 | -0.0262 | 130.7625
10 | 1.253 | 0.00954 | -0.0259 | 131.3417
10.5 | 1.304 | 0.00996 | -0.0254 | 130.9237
11 | 1.3532 | 0.01045 | -0.0247 | 129.4928
11.5 | 1.4015 | 0.01093 | -0.0238 | 128.2251
12 | 1.4486 | 0.01141 | -0.0227 | 126.9588
12.5 | 1.493 | 0.01192 | -0.0212 | 125.2517
13 | 1.5317 | 0.01251 | -0.0187 | 122.438
13.5 | 1.5549 | 0.01314 | -0.0134 | 118.3333
14 | 1.5759 | 0.01408 | -0.0085 | 111.9247
14.5 | 1.6018 | 0.01513 | -0.0049 | 105.8691
15 | 1.6276 | 0.01639 | -0.0018 | 99.3045
15.5 | 1.6515 | 0.0179 | 0.0011 | 92.2626
16 | 1.673 | 0.01972 | 0.0038 | 84.8377
16.5 | 1.6945 | 0.02169 | 0.0061 | 78.1236
17 | 1.7089 | 0.02429 | 0.0084 | 70.3541
17.5 | 1.7273 | 0.02678 | 0.0102 | 64.4996
18 | 1.7422 | 0.02968 | 0.0117 | 58.6995
18.5 | 1.7559 | 0.03286 | 0.0128 | 53.4358
19 | 1.7673 | 0.03646 | 0.0136 | 48.4723
19.5 | 1.7682 | 0.04128 | 0.014 | 42.8343
20 | 1.7732 | 0.04597 | 0.0139 | 38.573

## 133. Re 16M Mach 0.25 (1)
BIGFOIL.COM POLAR EXPORT
NACA64-214 a=0.2
NACA64-214 a=0.2 |  |  |  | Cl Max: | 1.203 | at alpha= | 11 | deg
JavaFoil+Calcfoil stall+Eppler ext transition |  |  |  | L/D Max: | 113.873 | at alpha= | 7.5 | deg
Re: | 16000000 |  |  | Cd Min: | 0.00462 | at alpha= | -0.5 | deg
Mach: | 0.25 |  |  | Cl=0 at alpha= | -1.0714 | deg
|  |  |  | @ Cl=0.1, Cd= | 0.0047463
|  |  |  | @ Cl=0.4, Cd= | 0.0054868
|  |  |  | @ Cl=0.6, Cd= | 0.0064851
alpha (deg) | Cl | Cd | Cm | Cl/Cd
-16 | -0.54 | 0.13243 | 0 | -4.075
-15.5 | -0.596 | 0.12276 | 0 | -4.859
-15 | -0.652 | 0.10269 | 0 | -6.35
-14.5 | -0.691 | 0.09196 | -0.001 | -7.511
-14 | -0.725 | 0.08173 | -0.001 | -8.873
-13.5 | -0.751 | 0.07651 | -0.001 | -9.811
-13 | -0.862 | 0.02585 | -0.002 | -33.353
-12.5 | -0.893 | 0.02033 | -0.003 | -43.906
-12 | -0.926 | 0.01465 | -0.003 | -63.176
-11.5 | -0.939 | 0.01254 | -0.004 | -74.929
-11 | -0.94 | 0.01166 | -0.005 | -80.581
-10.5 | -0.933 | 0.01085 | -0.005 | -86.046
-10 | -0.921 | 0.01025 | -0.006 | -89.849
-9.5 | -0.896 | 0.00959 | -0.006 | -93.442
-9 | -0.866 | 0.00911 | -0.007 | -94.998
-8.5 | -0.83 | 0.00869 | -0.008 | -95.504
-8 | -0.79 | 0.00833 | -0.008 | -94.943
-7.5 | -0.746 | 0.00802 | -0.009 | -93.087
-7 | -0.698 | 0.00776 | -0.009 | -89.972
-6.5 | -0.648 | 0.00751 | -0.01 | -86.264
-6 | -0.594 | 0.00731 | -0.011 | -81.235
-5.5 | -0.538 | 0.00708 | -0.011 | -76.023
-5 | -0.48 | 0.00688 | -0.012 | -69.831
-4.5 | -0.421 | 0.0067 | -0.012 | -62.841
-4 | -0.361 | 0.00651 | -0.013 | -55.551
-3.5 | -0.301 | 0.00635 | -0.014 | -47.343
-3 | -0.24 | 0.00623 | -0.014 | -38.486
-2.5 | -0.178 | 0.0061 | -0.015 | -29.195
-2 | -0.116 | 0.00578 | -0.015 | -20.073
-1.5 | -0.054 | 0.00549 | -0.016 | -9.813
-1 | 0.009 | 0.00498 | -0.017 | 1.708
-0.5 | 0.071 | 0.00462 | -0.017 | 15.372
0 | 0.133 | 0.00489 | -0.018 | 27.306
0.5 | 0.196 | 0.005 | -0.019 | 39.166
1 | 0.258 | 0.0051 | -0.019 | 50.704
1.5 | 0.321 | 0.00526 | -0.02 | 60.964
2 | 0.382 | 0.00542 | -0.021 | 70.563
2.5 | 0.444 | 0.00565 | -0.021 | 78.641
3 | 0.506 | 0.00586 | -0.022 | 86.392
3.5 | 0.567 | 0.00622 | -0.022 | 91.255
4 | 0.628 | 0.00671 | -0.023 | 93.637
4.5 | 0.688 | 0.00739 | -0.024 | 93.142
5 | 0.747 | 0.00769 | -0.024 | 97.231
5.5 | 0.806 | 0.00798 | -0.025 | 101.031
6 | 0.862 | 0.00836 | -0.026 | 103.142
6.5 | 0.916 | 0.00869 | -0.026 | 105.435
7 | 0.968 | 0.00913 | -0.027 | 106.019
7.5 | 1.016 | 0.00892 | -0.028 | 113.873
8 | 1.058 | 0.00974 | -0.028 | 108.619
8.5 | 1.098 | 0.01025 | -0.029 | 107.039
9 | 1.133 | 0.01082 | -0.029 | 104.65
9.5 | 1.163 | 0.01142 | -0.03 | 101.85
10 | 1.184 | 0.01212 | -0.03 | 97.697
10.5 | 1.197 | 0.01283 | -0.031 | 93.355
11 | 1.203 | 0.0137 | -0.031 | 87.76
11.5 | 1.199 | 0.01476 | -0.032 | 81.264
12 | 1.187 | 0.01603 | -0.032 | 74.064
12.5 | 1.166 | 0.01743 | -0.033 | 66.874
13 | 1.134 | 0.01948 | -0.033 | 58.227
13.5 | 1.092 | 0.02233 | -0.033 | 48.922
14 | 1.044 | 0.02522 | -0.033 | 41.377
14.5 | 0.973 | 0.03372 | -0.033 | 28.868
15 | 0.895 | 0.04648 | -0.032 | 19.258
15.5 | 0.763 | 0.1016 | -0.024 | 7.509
16 | 0.694 | 0.11102 | -0.023 | 6.251

## 134. Re 16M Mach 0.25 (2)
BIGFOIL.COM POLAR EXPORT
NACA64-214 a=0.2
NACA64-214 a=0.2 |  |  |  | Cl Max: | 1.7136 | at alpha= | 19 | deg
XFOIL ncrit=9 |  |  |  | L/D Max: | 129.376 | at alpha= | 9.5 | deg
Re: | 16000000 |  |  | Cd Min: | 0.07039 | at alpha= | 20 | deg
Mach: | 0.25 |  |  | Cl=0 at alpha= | -1.1178 | deg
|  |  |  | @ Cl=0.1, Cd= | 0.0043798
|  |  |  | @ Cl=0.4, Cd= | 0.0043702
|  |  |  | @ Cl=0.6, Cd= | 0.0058671
alpha (deg) | Cl | Cd | Cm | Cl/Cd
-20 | -1.6433 | 0.05656 | -0.0605 | -29.0541
-19.5 | -1.6554 | 0.04868 | -0.0636 | -34.0058
-19 | -1.6631 | 0.04189 | -0.0652 | -39.7016
-18.5 | -1.6626 | 0.03645 | -0.0654 | -45.6132
-18 | -1.6553 | 0.032 | -0.0645 | -51.7281
-17.5 | -1.6483 | 0.02792 | -0.0627 | -59.0365
-17 | -1.6334 | 0.02474 | -0.0601 | -66.0226
-16 | -1.5977 | 0.01999 | -0.0526 | -79.925
-15.5 | -1.5825 | 0.01793 | -0.0474 | -88.2599
-15 | -1.5636 | 0.01638 | -0.0414 | -95.4579
-14.5 | -1.5453 | 0.01526 | -0.0342 | -101.2647
-14 | -1.5039 | 0.01422 | -0.0303 | -105.7595
-13.5 | -1.4569 | 0.01331 | -0.0272 | -109.4591
-13 | -1.4062 | 0.01253 | -0.0247 | -112.2267
-12.5 | -1.3533 | 0.01181 | -0.0225 | -114.5893
-12 | -1.2983 | 0.0112 | -0.0208 | -115.9196
-11.5 | -1.2422 | 0.01063 | -0.0193 | -116.8579
-11 | -1.1851 | 0.01012 | -0.018 | -117.1047
-10.5 | -1.1274 | 0.00965 | -0.017 | -116.829
-10 | -1.0698 | 0.00914 | -0.016 | -117.046
-9.5 | -1.0116 | 0.00867 | -0.0152 | -116.6782
-9 | -0.9528 | 0.00826 | -0.0146 | -115.3511
-8.5 | -0.8934 | 0.00792 | -0.0142 | -112.803
-8 | -0.8334 | 0.00762 | -0.014 | -109.3701
-7.5 | -0.7735 | 0.00733 | -0.0138 | -105.5252
-7 | -0.7137 | 0.00703 | -0.0137 | -101.522
-6.5 | -0.6533 | 0.00678 | -0.0138 | -96.3569
-6 | -0.5927 | 0.00657 | -0.014 | -90.2131
-5.5 | -0.5324 | 0.00635 | -0.0142 | -83.8425
-5 | -0.4717 | 0.00616 | -0.0145 | -76.5747
-4.5 | -0.4109 | 0.006 | -0.0149 | -68.4833
-4 | -0.3501 | 0.00581 | -0.0153 | -60.2582
-3.5 | -0.2892 | 0.00568 | -0.0158 | -50.9155
-3 | -0.2283 | 0.00554 | -0.0164 | -41.2094
-2.5 | -0.1674 | 0.00541 | -0.0169 | -30.9427
-2 | -0.1069 | 0.00523 | -0.0175 | -20.4398
-1.5 | -0.0464 | 0.00503 | -0.0181 | -9.2247
-1 | 0.0143 | 0.00481 | -0.0188 | 2.973
-0.5 | 0.0748 | 0.0046 | -0.0195 | 16.2609
0 | 0.1343 | 0.00408 | -0.0201 | 32.9167
0.5 | 0.1945 | 0.00379 | -0.0209 | 51.3193
1 | 0.2556 | 0.00377 | -0.0216 | 67.7984
1.5 | 0.3158 | 0.00388 | -0.0223 | 81.3918
2 | 0.3759 | 0.00413 | -0.023 | 91.0169
2.5 | 0.4341 | 0.00471 | -0.0234 | 92.1656
3 | 0.4927 | 0.00518 | -0.0238 | 95.1158
3.5 | 0.5514 | 0.00557 | -0.0242 | 98.9946
4 | 0.6103 | 0.00593 | -0.0246 | 102.9174
4.5 | 0.669 | 0.00629 | -0.0248 | 106.3593
5 | 0.7273 | 0.00665 | -0.025 | 109.3684
5.5 | 0.7863 | 0.00692 | -0.0252 | 113.6272
6 | 0.8452 | 0.00719 | -0.0254 | 117.5522
6.5 | 0.9039 | 0.00746 | -0.0255 | 121.1662
7 | 0.9622 | 0.00775 | -0.0254 | 124.1548
7.5 | 1.0201 | 0.00807 | -0.0253 | 126.4064
8 | 1.0773 | 0.00842 | -0.025 | 127.9454
8.5 | 1.134 | 0.00878 | -0.0245 | 129.1572
9 | 1.1893 | 0.00922 | -0.0238 | 128.9913
9.5 | 1.2446 | 0.00962 | -0.023 | 129.3763
10 | 1.298 | 0.01011 | -0.0219 | 128.3877
10.5 | 1.3492 | 0.01067 | -0.0203 | 126.448
11 | 1.3993 | 0.01121 | -0.0186 | 124.826
11.5 | 1.4468 | 0.01179 | -0.0163 | 122.7142
12 | 1.4878 | 0.01247 | -0.013 | 119.3103
12.5 | 1.5062 | 0.01324 | -0.006 | 113.7613
13 | 1.5297 | 0.01424 | -0.0007 | 107.4228
13.5 | 1.5582 | 0.01554 | 0.0033 | 100.2703
14 | 1.5856 | 0.01712 | 0.0069 | 92.6168
14.5 | 1.6095 | 0.01908 | 0.0104 | 84.3553
15 | 1.6292 | 0.02149 | 0.0136 | 75.812
15.5 | 1.651 | 0.02399 | 0.0163 | 68.8203
16 | 1.6699 | 0.02685 | 0.0187 | 62.1937
16.5 | 1.6833 | 0.03032 | 0.0208 | 55.5178
17 | 1.6944 | 0.03424 | 0.0224 | 49.486
17.5 | 1.6998 | 0.03894 | 0.0235 | 43.6518
18 | 1.7077 | 0.04375 | 0.024 | 39.0331
18.5 | 1.7132 | 0.04906 | 0.024 | 34.9205
19 | 1.7136 | 0.0552 | 0.0232 | 31.0435
19.5 | 1.7067 | 0.0625 | 0.0216 | 27.3072
20 | 1.6982 | 0.07039 | 0.0191 | 24.1256

## 135. Re 16M Mach 0.50 (1)
BIGFOIL.COM POLAR EXPORT
NACA64-214 a=0.2
NACA64-214 a=0.2 |  |  |  | Cl Max: | 1.156 | at alpha= | 20 | deg
JavaFoil+Calcfoil stall+Eppler ext transition |  |  |  | L/D Max: | 97.195 | at alpha= | 6 | deg
Re: | 16000000 |  |  | Cd Min: | 0.00465 | at alpha= | -0.5 | deg
Mach: | 0.5 |  |  | Cl=0 at alpha= | -1.0714 | deg
|  |  |  | @ Cl=0.1, Cd= | 0.004749
|  |  |  | @ Cl=0.4, Cd= | 0.0056487
|  |  |  | @ Cl=0.6, Cd= | 0.0065785
alpha (deg) | Cl | Cd | Cm | Cl/Cd
-20 | -1.045 | 0.17267 | 0.003 | -6.053
-19.5 | -1.017 | 0.16786 | 0.003 | -6.059
-19 | -0.989 | 0.16601 | 0.002 | -5.96
-18.5 | -0.961 | 0.15724 | 0.002 | -6.115
-18 | -0.934 | 0.15463 | 0.002 | -6.04
-17.5 | -0.91 | 0.13724 | 0.001 | -6.628
-17 | -0.882 | 0.13235 | 0.001 | -6.662
-16.5 | -0.854 | 0.12599 | 0.001 | -6.775
-16 | -0.826 | 0.12249 | 0 | -6.743
-15.5 | -0.799 | 0.11122 | 0 | -7.187
-15 | -0.776 | 0.10065 | 0 | -7.71
-14.5 | -0.747 | 0.0961 | -0.001 | -7.778
-14 | -0.727 | 0.08409 | -0.001 | -8.64
-13.5 | -0.756 | 0.04272 | -0.002 | -17.688
-13 | -0.767 | 0.02304 | -0.003 | -33.29
-12.5 | -0.635 | 0.0835 | -0.002 | -7.602
-12 | -0.612 | 0.07311 | -0.002 | -8.367
-11.5 | -0.666 | 0.02317 | -0.004 | -28.731
-11 | -0.654 | 0.0164 | -0.005 | -39.88
-10.5 | -0.631 | 0.01352 | -0.006 | -46.682
-10 | -0.494 | 0.06872 | -0.003 | -7.194
-9.5 | -0.469 | 0.05971 | -0.004 | -7.853
-9 | -0.454 | 0.04554 | -0.005 | -9.98
-8.5 | -0.505 | 0.01122 | -0.008 | -44.971
-8 | -0.384 | 0.05259 | -0.004 | -7.307
-7.5 | -0.672 | 0.00971 | -0.01 | -69.286
-7 | -0.701 | 0.00923 | -0.01 | -75.959
-6.5 | -0.68 | 0.00856 | -0.011 | -79.391
-6 | -0.639 | 0.00812 | -0.012 | -78.697
-5.5 | -0.586 | 0.0078 | -0.012 | -75.119
-5 | -0.528 | 0.00745 | -0.013 | -70.845
-4.5 | -0.466 | 0.00724 | -0.014 | -64.281
-4 | -0.401 | 0.00697 | -0.014 | -57.517
-3.5 | -0.335 | 0.00675 | -0.015 | -49.556
-3 | -0.267 | 0.00651 | -0.016 | -41.04
-2.5 | -0.199 | 0.00636 | -0.017 | -31.209
-2 | -0.13 | 0.00626 | -0.017 | -20.706
-1.5 | -0.06 | 0.00571 | -0.018 | -10.533
-1 | 0.01 | 0.00542 | -0.019 | 1.755
-0.5 | 0.079 | 0.00465 | -0.019 | 17.055
0 | 0.149 | 0.00498 | -0.02 | 29.988
0.5 | 0.219 | 0.00515 | -0.021 | 42.539
1 | 0.289 | 0.00531 | -0.022 | 54.372
1.5 | 0.359 | 0.00551 | -0.022 | 65.044
2 | 0.427 | 0.00574 | -0.023 | 74.386
2.5 | 0.496 | 0.00593 | -0.024 | 83.71
3 | 0.565 | 0.00628 | -0.024 | 90.087
3.5 | 0.633 | 0.00686 | -0.025 | 92.291
4 | 0.7 | 0.00745 | -0.026 | 94.024
4.5 | 0.766 | 0.00829 | -0.027 | 92.337
5 | 0.83 | 0.00892 | -0.027 | 93.063
5.5 | 0.887 | 0.00918 | -0.028 | 96.58
6 | 0.94 | 0.00967 | -0.028 | 97.195
6.5 | 0.987 | 0.01023 | -0.029 | 96.413
7 | 1.024 | 0.01095 | -0.03 | 93.458
7.5 | 1.046 | 0.01181 | -0.03 | 88.575
8 | 1.042 | 0.01287 | -0.031 | 81.018
8.5 | 0.98 | 0.01427 | -0.031 | 68.675
9 | 0.665 | 0.01662 | -0.032 | 40.001
9.5 | 0.583 | 0.06382 | -0.017 | 9.13
10 | 0.727 | 0.01816 | -0.033 | 40.046
10.5 | 0.75 | 0.02157 | -0.033 | 34.783
11 | 0.671 | 0.07054 | -0.021 | 9.512
11.5 | 0.817 | 0.02155 | -0.035 | 37.895
12 | 0.841 | 0.02495 | -0.035 | 33.717
12.5 | 0.848 | 0.03491 | -0.034 | 24.291
13 | 0.793 | 0.07955 | -0.026 | 9.975
13.5 | 0.926 | 0.03022 | -0.036 | 30.644
14 | 0.938 | 0.03915 | -0.036 | 23.949
14.5 | 0.957 | 0.04639 | -0.036 | 20.619
15 | 0.884 | 0.11368 | -0.024 | 7.776
15.5 | 0.911 | 0.12064 | -0.024 | 7.552
16 | 0.942 | 0.12172 | -0.026 | 7.742
16.5 | 0.971 | 0.12746 | -0.027 | 7.616
17 | 0.991 | 0.14655 | -0.026 | 6.762
17.5 | 1.021 | 0.14844 | -0.027 | 6.876
18 | 1.049 | 0.15345 | -0.028 | 6.837
18.5 | 1.078 | 0.15697 | -0.029 | 6.869
19 | 1.101 | 0.17435 | -0.029 | 6.314
19.5 | 1.128 | 0.18395 | -0.029 | 6.132
20 | 1.156 | 0.19031 | -0.03 | 6.076

## 136. Re 16M Mach 0.50 (2)
BIGFOIL.COM POLAR EXPORT
NACA64-214 a=0.2
NACA64-214 a=0.2 |  |  |  | Cl Max: | 1.3241 | at alpha= | 9.5 | deg
XFOIL ncrit=9 |  |  |  | L/D Max: | 123.315 | at alpha= | 7 | deg
Re: | 16000000 |  |  | Cd Min: | 0.10811 | at alpha= | 14.5 | deg
Mach: | 0.5 |  |  | Cl=0 at alpha= | -99 | deg
|  |  |  | @ Cl=0.1, Cd= | 0.00398
|  |  |  | @ Cl=0.4, Cd= | 0.0039879
|  |  |  | @ Cl=0.6, Cd= | 0.0056788
alpha (deg) | Cl | Cd | Cm | Cl/Cd
0 | 0.1554 | 0.00398 | -0.023 | 39.0452
0.5 | 0.2252 | 0.00378 | -0.0238 | 59.5767
1 | 0.2957 | 0.00373 | -0.0247 | 79.2761
1.5 | 0.3659 | 0.00383 | -0.0254 | 95.5352
2 | 0.435 | 0.00415 | -0.026 | 104.8193
2.5 | 0.5009 | 0.0048 | -0.0262 | 104.3542
3 | 0.5669 | 0.00542 | -0.0262 | 104.5941
3.5 | 0.6334 | 0.00594 | -0.0261 | 106.633
4 | 0.6999 | 0.00644 | -0.0257 | 108.6801
4.5 | 0.7661 | 0.00696 | -0.0251 | 110.0718
5 | 0.8342 | 0.00733 | -0.0244 | 113.8063
5.5 | 0.9027 | 0.00768 | -0.0235 | 117.5391
6 | 0.9707 | 0.00807 | -0.0223 | 120.285
6.5 | 1.0386 | 0.00847 | -0.0207 | 122.621
7 | 1.1049 | 0.00896 | -0.0184 | 123.3147
7.5 | 1.1698 | 0.00949 | -0.0155 | 123.2666
8 | 1.2306 | 0.01013 | -0.0117 | 121.4808
8.5 | 1.2835 | 0.01089 | -0.0063 | 117.8604
9 | 1.3052 | 0.01206 | 0.0034 | 108.2255
9.5 | 1.3241 | 0.01419 | 0.0116 | 93.3122
10 | 1.3192 | 0.01797 | 0.0198 | 73.4112
10.5 | 1.2978 | 0.02325 | 0.0268 | 55.8194
11 | 1.2686 | 0.02961 | 0.0319 | 42.8436
11.5 | 1.2323 | 0.03731 | 0.0347 | 33.0287
12 | 1.2014 | 0.04669 | 0.0329 | 25.7314
12.5 | 1.1653 | 0.05702 | 0.0303 | 20.4367
13 | 1.1309 | 0.06857 | 0.0252 | 16.4926
13.5 | 1.1016 | 0.08097 | 0.0184 | 13.605
14 | 1.0762 | 0.09416 | 0.0101 | 11.4295
14.5 | 1.0527 | 0.10811 | 0.0008 | 9.7373

## 137. Re 18M Mach 0.00 (1)
BIGFOIL.COM POLAR EXPORT
NACA64-214 a=0.2
NACA64-214 a=0.2 |  |  |  | Cl Max: | 1.267 | at alpha= | 12.5 | deg
JavaFoil+Calcfoil stall+Eppler ext transition |  |  |  | L/D Max: | 120.379 | at alpha= | 8.5 | deg
Re: | 18000000 |  |  | Cd Min: | 0.00488 | at alpha= | 0 | deg
Mach: | 0 |  |  | Cl=0 at alpha= | -1.0667 | deg
|  |  |  | @ Cl=0.1, Cd= | 0.0050008
|  |  |  | @ Cl=0.4, Cd= | 0.00545
|  |  |  | @ Cl=0.6, Cd= | 0.006492
alpha (deg) | Cl | Cd | Cm | Cl/Cd
-18 | -0.765 | 0.1352 | 0.001 | -5.655
-17.5 | -0.799 | 0.11103 | 0.001 | -7.195
-17 | -0.826 | 0.10081 | 0.001 | -8.19
-16.5 | -0.852 | 0.09068 | 0.001 | -9.396
-16 | -0.902 | 0.06356 | 0.001 | -14.197
-15.5 | -0.986 | 0.02883 | 0 | -34.187
-15 | -1.018 | 0.02238 | 0 | -45.466
-14.5 | -1.032 | 0.01881 | -0.001 | -54.88
-14 | -1.036 | 0.0174 | -0.001 | -59.528
-13.5 | -1.041 | 0.01511 | -0.002 | -68.903
-13 | -1.045 | 0.01312 | -0.002 | -79.603
-12.5 | -1.039 | 0.01209 | -0.003 | -85.978
-12 | -1.028 | 0.0114 | -0.003 | -90.173
-11.5 | -1.016 | 0.01003 | -0.004 | -101.317
-11 | -0.996 | 0.01008 | -0.005 | -98.794
-10.5 | -0.969 | 0.00966 | -0.005 | -100.288
-10 | -0.938 | 0.00919 | -0.006 | -101.994
-9.5 | -0.903 | 0.0088 | -0.006 | -102.589
-9 | -0.865 | 0.00844 | -0.007 | -102.449
-8.5 | -0.824 | 0.00816 | -0.007 | -100.899
-8 | -0.78 | 0.00789 | -0.008 | -98.792
-7.5 | -0.733 | 0.00763 | -0.008 | -96.018
-7 | -0.683 | 0.00738 | -0.009 | -92.553
-6.5 | -0.632 | 0.00714 | -0.01 | -88.519
-6 | -0.578 | 0.00698 | -0.01 | -82.871
-5.5 | -0.523 | 0.00684 | -0.011 | -76.505
-5 | -0.466 | 0.00663 | -0.011 | -70.333
-4.5 | -0.409 | 0.00647 | -0.012 | -63.178
-4 | -0.35 | 0.00633 | -0.013 | -55.339
-3.5 | -0.292 | 0.00619 | -0.013 | -47.076
-3 | -0.232 | 0.00607 | -0.014 | -38.28
-2.5 | -0.172 | 0.00598 | -0.014 | -28.845
-2 | -0.112 | 0.00569 | -0.015 | -19.77
-1.5 | -0.052 | 0.00547 | -0.016 | -9.531
-1 | 0.008 | 0.00532 | -0.016 | 1.548
-0.5 | 0.069 | 0.00513 | -0.017 | 13.4
0 | 0.129 | 0.00488 | -0.017 | 26.49
0.5 | 0.19 | 0.00498 | -0.018 | 38.096
1 | 0.25 | 0.00511 | -0.019 | 48.95
1.5 | 0.311 | 0.00522 | -0.019 | 59.543
2 | 0.37 | 0.00536 | -0.02 | 69.072
2.5 | 0.43 | 0.00554 | -0.021 | 77.636
3 | 0.49 | 0.00582 | -0.021 | 84.194
3.5 | 0.55 | 0.00617 | -0.022 | 89.095
4 | 0.609 | 0.00655 | -0.022 | 92.854
4.5 | 0.667 | 0.00707 | -0.023 | 94.368
5 | 0.725 | 0.00733 | -0.024 | 98.902
5.5 | 0.782 | 0.00759 | -0.024 | 102.94
6 | 0.837 | 0.00787 | -0.025 | 106.373
6.5 | 0.891 | 0.00821 | -0.025 | 108.569
7 | 0.943 | 0.00848 | -0.026 | 111.175
7.5 | 0.993 | 0.00887 | -0.027 | 111.937
8 | 1.041 | 0.0093 | -0.027 | 111.98
8.5 | 1.084 | 0.00901 | -0.028 | 120.379
9 | 1.123 | 0.00994 | -0.028 | 112.985
9.5 | 1.16 | 0.01035 | -0.029 | 112.037
10 | 1.19 | 0.01085 | -0.029 | 109.718
10.5 | 1.216 | 0.01143 | -0.03 | 106.312
11 | 1.236 | 0.01206 | -0.03 | 102.497
11.5 | 1.251 | 0.01282 | -0.031 | 97.637
12 | 1.262 | 0.01354 | -0.031 | 93.177
12.5 | 1.267 | 0.01452 | -0.032 | 87.281
13 | 1.267 | 0.01549 | -0.032 | 81.821
13.5 | 1.263 | 0.01651 | -0.033 | 76.549
14 | 1.253 | 0.01817 | -0.033 | 68.959
14.5 | 1.24 | 0.01963 | -0.034 | 63.15
15 | 1.221 | 0.02179 | -0.034 | 56.018
15.5 | 1.197 | 0.02447 | -0.034 | 48.93
16 | 1.167 | 0.02712 | -0.034 | 43.041
16.5 | 1.131 | 0.03117 | -0.035 | 36.265
17 | 1.093 | 0.03539 | -0.035 | 30.879
17.5 | 1.047 | 0.04347 | -0.035 | 24.081

## 138. Re 18M Mach 0.00 (2)
BIGFOIL.COM POLAR EXPORT
NACA64-214 a=0.2
NACA64-214 a=0.2 |  |  |  | Cl Max: | 1.7986 | at alpha= | 20 | deg
XFOIL ncrit=9 |  |  |  | L/D Max: | 134.509 | at alpha= | 10 | deg
Re: | 18000000 |  |  | Cd Min: | 0.04072 | at alpha= | 20 | deg
Mach: | 0 |  |  | Cl=0 at alpha= | -1.1115 | deg
|  |  |  | @ Cl=0.1, Cd= | 0.004392
|  |  |  | @ Cl=0.4, Cd= | 0.0045461
|  |  |  | @ Cl=0.6, Cd= | 0.0058476
alpha (deg) | Cl | Cd | Cm | Cl/Cd
-20 | -1.7903 | 0.02477 | -0.0428 | -72.2769
-19.5 | -1.7727 | 0.02258 | -0.0409 | -78.5075
-19 | -1.753 | 0.02069 | -0.0387 | -84.7269
-18.5 | -1.7317 | 0.01908 | -0.0362 | -90.76
-18 | -1.7092 | 0.01769 | -0.0333 | -96.6196
-17.5 | -1.6863 | 0.01651 | -0.0299 | -102.1381
-17 | -1.6669 | 0.01569 | -0.0252 | -106.2396
-16 | -1.6098 | 0.01431 | -0.0175 | -112.4948
-15.5 | -1.57 | 0.01355 | -0.0156 | -115.8672
-15 | -1.5274 | 0.01284 | -0.014 | -118.9564
-14.5 | -1.4825 | 0.01218 | -0.0128 | -121.7159
-14 | -1.4353 | 0.01161 | -0.0119 | -123.6262
-13.5 | -1.3862 | 0.01111 | -0.0113 | -124.7705
-13 | -1.3358 | 0.01065 | -0.0108 | -125.4272
-12.5 | -1.2845 | 0.01024 | -0.0104 | -125.4395
-12 | -1.2323 | 0.00985 | -0.0102 | -125.1066
-11.5 | -1.1794 | 0.00948 | -0.01 | -124.4093
-11 | -1.1261 | 0.00909 | -0.0099 | -123.8834
-10.5 | -1.0726 | 0.00869 | -0.0098 | -123.4292
-10 | -1.0185 | 0.00833 | -0.0098 | -122.2689
-9.5 | -0.9639 | 0.00798 | -0.0099 | -120.7895
-9 | -0.9083 | 0.0077 | -0.0101 | -117.961
-8.5 | -0.8524 | 0.00745 | -0.0104 | -114.4161
-8 | -0.7962 | 0.0072 | -0.0106 | -110.5833
-7.5 | -0.7399 | 0.00692 | -0.0109 | -106.922
-7 | -0.6831 | 0.00669 | -0.0113 | -102.1076
-6.5 | -0.6259 | 0.00651 | -0.0117 | -96.1444
-6 | -0.5685 | 0.0063 | -0.0122 | -90.2381
-5.5 | -0.511 | 0.00612 | -0.0127 | -83.4967
-5 | -0.4531 | 0.00596 | -0.0132 | -76.0235
-4.5 | -0.3951 | 0.0058 | -0.0137 | -68.1207
-4 | -0.337 | 0.00565 | -0.0143 | -59.646
-3.5 | -0.2787 | 0.00552 | -0.0149 | -50.4891
-3 | -0.2203 | 0.00542 | -0.0155 | -40.6458
-2.5 | -0.162 | 0.00531 | -0.0161 | -30.5085
-2 | -0.1037 | 0.00512 | -0.0167 | -20.2539
-1.5 | -0.0453 | 0.00496 | -0.0174 | -9.1331
-1 | 0.013 | 0.00475 | -0.018 | 2.7368
-0.5 | 0.0715 | 0.00458 | -0.0187 | 15.6114
0 | 0.1291 | 0.0042 | -0.0194 | 30.7381
0.5 | 0.1866 | 0.00381 | -0.0201 | 48.9764
1 | 0.245 | 0.00387 | -0.0208 | 63.3075
1.5 | 0.3027 | 0.00399 | -0.0215 | 75.8647
2 | 0.3602 | 0.00424 | -0.0221 | 84.9528
3 | 0.4733 | 0.00511 | -0.0231 | 92.6223
3.5 | 0.5301 | 0.00544 | -0.0236 | 97.4449
4 | 0.5868 | 0.00578 | -0.0241 | 101.5225
4.5 | 0.6434 | 0.00607 | -0.0245 | 105.9967
5 | 0.6995 | 0.00639 | -0.0249 | 109.4679
5.5 | 0.756 | 0.00664 | -0.0253 | 113.8554
6 | 0.8124 | 0.00688 | -0.0257 | 118.0814
6.5 | 0.8686 | 0.00711 | -0.0261 | 122.166
7 | 0.9241 | 0.00737 | -0.0264 | 125.3867
7.5 | 0.9796 | 0.00762 | -0.0267 | 128.5564
8 | 1.0341 | 0.00793 | -0.0269 | 130.4035
8.5 | 1.0885 | 0.00822 | -0.0271 | 132.4209
9 | 1.1419 | 0.00856 | -0.0271 | 133.3995
9.5 | 1.1946 | 0.00893 | -0.027 | 133.7738
10 | 1.2469 | 0.00927 | -0.0269 | 134.5092
10.5 | 1.2979 | 0.00968 | -0.0266 | 134.0806
11 | 1.3473 | 0.01014 | -0.026 | 132.8698
11.5 | 1.3962 | 0.01058 | -0.0254 | 131.966
12 | 1.4439 | 0.01103 | -0.0246 | 130.9066
12.5 | 1.4895 | 0.01151 | -0.0235 | 129.4092
13 | 1.5312 | 0.01208 | -0.0218 | 126.755
13.5 | 1.5644 | 0.0126 | -0.0185 | 124.1587
14.5 | 1.6109 | 0.01418 | -0.0094 | 113.6037
15 | 1.6361 | 0.01524 | -0.006 | 107.3556
15.5 | 1.6603 | 0.01653 | -0.003 | 100.4416
16 | 1.6827 | 0.01807 | -0.0001 | 93.1212
16.5 | 1.7051 | 0.01977 | 0.0023 | 86.2468
17 | 1.7203 | 0.02208 | 0.0049 | 77.9121
17.5 | 1.7394 | 0.02429 | 0.0067 | 71.6097
18 | 1.7568 | 0.02676 | 0.0084 | 65.6502
18.5 | 1.7719 | 0.02955 | 0.0097 | 59.9628
19 | 1.786 | 0.03259 | 0.0108 | 54.8021
19.5 | 1.7917 | 0.03659 | 0.0116 | 48.9669
20 | 1.7986 | 0.04072 | 0.0119 | 44.1699

## 139. Re 18M Mach 0.10 (1)
BIGFOIL.COM POLAR EXPORT
NACA64-214 a=0.2
NACA64-214 a=0.2 |  |  |  | Cl Max: | 1.257 | at alpha= | 12.5 | deg
JavaFoil+Calcfoil stall+Eppler ext transition |  |  |  | L/D Max: | 119.252 | at alpha= | 8.5 | deg
Re: | 18000000 |  |  | Cd Min: | 0.00487 | at alpha= | 0 | deg
Mach: | 0.1 |  |  | Cl=0 at alpha= | -1.0667 | deg
|  |  |  | @ Cl=0.1, Cd= | 0.004993
|  |  |  | @ Cl=0.4, Cd= | 0.0054534
|  |  |  | @ Cl=0.6, Cd= | 0.006456
alpha (deg) | Cl | Cd | Cm | Cl/Cd
-18 | -0.718 | 0.13853 | 0.001 | -5.181
-17.5 | -0.745 | 0.13086 | 0.001 | -5.691
-17 | -0.78 | 0.10902 | 0.001 | -7.153
-16.5 | -0.81 | 0.09763 | 0.001 | -8.295
-16 | -0.836 | 0.08938 | 0 | -9.358
-15.5 | -0.883 | 0.06608 | 0 | -13.36
-15 | -0.98 | 0.02606 | 0 | -37.61
-14.5 | -1.002 | 0.02073 | -0.001 | -48.353
-14 | -1.008 | 0.01916 | -0.001 | -52.638
-13.5 | -1.02 | 0.01612 | -0.002 | -63.274
-13 | -1.028 | 0.01361 | -0.002 | -75.563
-12.5 | -1.024 | 0.01275 | -0.003 | -80.264
-12 | -1.018 | 0.01164 | -0.003 | -87.464
-11.5 | -1.008 | 0.01071 | -0.004 | -94.138
-11 | -0.992 | 0.0103 | -0.005 | -96.301
-10.5 | -0.966 | 0.00975 | -0.005 | -99.101
-10 | -0.937 | 0.00926 | -0.006 | -101.091
-9.5 | -0.903 | 0.00891 | -0.006 | -101.379
-9 | -0.866 | 0.00855 | -0.007 | -101.248
-8.5 | -0.825 | 0.00818 | -0.007 | -100.927
-8 | -0.782 | 0.00791 | -0.008 | -98.846
-7.5 | -0.735 | 0.00763 | -0.008 | -96.28
-7 | -0.686 | 0.00745 | -0.009 | -92.01
-6.5 | -0.634 | 0.00723 | -0.01 | -87.782
-6 | -0.581 | 0.00704 | -0.01 | -82.522
-5.5 | -0.525 | 0.00683 | -0.011 | -76.858
-5 | -0.468 | 0.00669 | -0.011 | -69.973
-4.5 | -0.411 | 0.00649 | -0.012 | -63.288
-4 | -0.352 | 0.00633 | -0.013 | -55.621
-3.5 | -0.293 | 0.0062 | -0.013 | -47.286
-3 | -0.233 | 0.00606 | -0.014 | -38.5
-2.5 | -0.173 | 0.00602 | -0.014 | -28.792
-2 | -0.113 | 0.00568 | -0.015 | -19.878
-1.5 | -0.052 | 0.00549 | -0.016 | -9.545
-1 | 0.008 | 0.00531 | -0.016 | 1.558
-0.5 | 0.069 | 0.00512 | -0.017 | 13.49
0 | 0.13 | 0.00487 | -0.018 | 26.66
0.5 | 0.191 | 0.00502 | -0.018 | 37.977
1 | 0.251 | 0.0051 | -0.019 | 49.288
1.5 | 0.312 | 0.00522 | -0.019 | 59.82
2 | 0.372 | 0.00538 | -0.02 | 69.179
2.5 | 0.433 | 0.00554 | -0.021 | 78.111
3 | 0.493 | 0.00585 | -0.021 | 84.286
3.5 | 0.552 | 0.00616 | -0.022 | 89.64
4 | 0.612 | 0.00653 | -0.022 | 93.65
4.5 | 0.67 | 0.00713 | -0.023 | 93.998
5 | 0.728 | 0.00739 | -0.024 | 98.494
5.5 | 0.785 | 0.00766 | -0.024 | 102.536
6 | 0.841 | 0.00794 | -0.025 | 105.9
6.5 | 0.895 | 0.00821 | -0.026 | 108.966
7 | 0.947 | 0.00859 | -0.026 | 110.193
7.5 | 0.997 | 0.00899 | -0.027 | 110.893
8 | 1.045 | 0.00932 | -0.027 | 112.043
8.5 | 1.087 | 0.00911 | -0.028 | 119.252
9 | 1.125 | 0.01003 | -0.029 | 112.219
9.5 | 1.161 | 0.01046 | -0.029 | 111.084
10 | 1.191 | 0.01099 | -0.03 | 108.381
10.5 | 1.214 | 0.01158 | -0.03 | 104.842
11 | 1.233 | 0.01225 | -0.031 | 100.702
11.5 | 1.246 | 0.01302 | -0.031 | 95.718
12 | 1.255 | 0.0138 | -0.032 | 90.886
12.5 | 1.257 | 0.01481 | -0.032 | 84.839
13 | 1.255 | 0.01563 | -0.032 | 80.278
13.5 | 1.246 | 0.01713 | -0.033 | 72.737
14 | 1.232 | 0.01873 | -0.033 | 65.76
14.5 | 1.213 | 0.0207 | -0.034 | 58.597
15 | 1.19 | 0.02271 | -0.034 | 52.413
15.5 | 1.162 | 0.02575 | -0.034 | 45.115
16 | 1.126 | 0.02883 | -0.034 | 39.058
16.5 | 1.083 | 0.03382 | -0.035 | 32.029
17 | 1.033 | 0.04197 | -0.034 | 24.614
17.5 | 0.984 | 0.05037 | -0.034 | 19.543

## 140. Re 18M Mach 0.10 (2)
BIGFOIL.COM POLAR EXPORT
NACA64-214 a=0.2
NACA64-214 a=0.2 |  |  |  | Cl Max: | 1.7854 | at alpha= | 20 | deg
XFOIL ncrit=9 |  |  |  | L/D Max: | 134.135 | at alpha= | 10 | deg
Re: | 18000000 |  |  | Cd Min: | 0.04464 | at alpha= | 20 | deg
Mach: | 0.1 |  |  | Cl=0 at alpha= | -1.1124 | deg
|  |  |  | @ Cl=0.1, Cd= | 0.004399
|  |  |  | @ Cl=0.4, Cd= | 0.0045818
|  |  |  | @ Cl=0.6, Cd= | 0.0058488
alpha (deg) | Cl | Cd | Cm | Cl/Cd
-20 | -1.7872 | 0.02717 | -0.0477 | -65.7784
-19.5 | -1.7717 | 0.02458 | -0.046 | -72.0789
-19 | -1.7535 | 0.02234 | -0.0439 | -78.4915
-18.5 | -1.7331 | 0.02043 | -0.0414 | -84.8311
-18 | -1.7112 | 0.01879 | -0.0386 | -91.0697
-17.5 | -1.6883 | 0.01739 | -0.0353 | -97.0845
-17 | -1.6664 | 0.01636 | -0.0312 | -101.8582
-16.5 | -1.6471 | 0.01552 | -0.0259 | -106.1276
-15.5 | -1.581 | 0.01404 | -0.019 | -112.6068
-15 | -1.539 | 0.01326 | -0.0171 | -116.0633
-14.5 | -1.4943 | 0.01256 | -0.0155 | -118.9729
-14 | -1.4474 | 0.0119 | -0.0142 | -121.6303
-13.5 | -1.3984 | 0.01134 | -0.0133 | -123.3157
-13 | -1.3476 | 0.01084 | -0.0125 | -124.3173
-12.5 | -1.2957 | 0.0104 | -0.012 | -124.5865
-12 | -1.243 | 0.00999 | -0.0115 | -124.4244
-11.5 | -1.1894 | 0.0096 | -0.0112 | -123.8958
-11 | -1.1353 | 0.00922 | -0.011 | -123.1345
-10.5 | -1.0812 | 0.00881 | -0.0108 | -122.7242
-10 | -1.0265 | 0.00843 | -0.0106 | -121.7675
-9.5 | -0.9714 | 0.00806 | -0.0106 | -120.5211
-9 | -0.9153 | 0.00775 | -0.0107 | -118.1032
-8.5 | -0.8588 | 0.00749 | -0.0109 | -114.6595
-8 | -0.8019 | 0.00725 | -0.0111 | -110.6069
-7.5 | -0.7451 | 0.00697 | -0.0113 | -106.901
-7 | -0.6879 | 0.00672 | -0.0116 | -102.3661
-6.5 | -0.6302 | 0.00653 | -0.012 | -96.5084
-6 | -0.5723 | 0.00633 | -0.0124 | -90.4107
-5.5 | -0.5144 | 0.00613 | -0.0129 | -83.9152
-5 | -0.456 | 0.00597 | -0.0134 | -76.3819
-4.5 | -0.3976 | 0.00582 | -0.0139 | -68.3162
-4 | -0.339 | 0.00566 | -0.0144 | -59.894
-3.5 | -0.2803 | 0.00553 | -0.015 | -50.6872
-3 | -0.2216 | 0.00543 | -0.0156 | -40.8103
-2.5 | -0.1628 | 0.00531 | -0.0162 | -30.6591
-2 | -0.1042 | 0.00513 | -0.0168 | -20.3119
-1.5 | -0.0455 | 0.00496 | -0.0175 | -9.1734
-1 | 0.0132 | 0.00476 | -0.0181 | 2.7731
-0.5 | 0.072 | 0.00459 | -0.0188 | 15.6863
0.5 | 0.1878 | 0.0038 | -0.0202 | 49.4211
1 | 0.2466 | 0.00385 | -0.0209 | 64.0519
1.5 | 0.3046 | 0.00398 | -0.0216 | 76.5327
2 | 0.3625 | 0.00423 | -0.0222 | 85.6974
2.5 | 0.419 | 0.00476 | -0.0227 | 88.0252
3 | 0.4762 | 0.00512 | -0.0232 | 93.0078
3.5 | 0.5334 | 0.00545 | -0.0237 | 97.8716
4 | 0.5904 | 0.0058 | -0.0242 | 101.7931
4.5 | 0.6474 | 0.00609 | -0.0246 | 106.3054
5 | 0.7039 | 0.00642 | -0.0249 | 109.6417
5.5 | 0.7608 | 0.00666 | -0.0253 | 114.2342
6 | 0.8176 | 0.00691 | -0.0257 | 118.3213
6.5 | 0.8742 | 0.00714 | -0.0261 | 122.437
7 | 0.9302 | 0.00741 | -0.0263 | 125.5331
7.5 | 0.9861 | 0.00766 | -0.0266 | 128.7337
8 | 1.041 | 0.00798 | -0.0267 | 130.4511
8.5 | 1.0959 | 0.00827 | -0.0268 | 132.5151
9 | 1.1496 | 0.00864 | -0.0267 | 133.0556
9.5 | 1.2028 | 0.009 | -0.0265 | 133.6444
10 | 1.2555 | 0.00936 | -0.0263 | 134.1346
10.5 | 1.3065 | 0.0098 | -0.0258 | 133.3163
11 | 1.3563 | 0.01027 | -0.0251 | 132.0643
11.5 | 1.4055 | 0.01071 | -0.0244 | 131.2325
12 | 1.4531 | 0.01119 | -0.0233 | 129.857
12.5 | 1.4982 | 0.0117 | -0.0219 | 128.0513
13 | 1.5382 | 0.01234 | -0.0197 | 124.6515
13.5 | 1.5667 | 0.01286 | -0.0153 | 121.8274
14 | 1.5871 | 0.01367 | -0.01 | 116.101
14.5 | 1.6124 | 0.01466 | -0.0062 | 109.9864
15 | 1.6378 | 0.01586 | -0.0029 | 103.2661
15.5 | 1.6602 | 0.0174 | 0.0003 | 95.4138
16 | 1.681 | 0.0192 | 0.0032 | 87.5521
16.5 | 1.7027 | 0.02111 | 0.0056 | 80.6585
17 | 1.7202 | 0.02345 | 0.0079 | 73.3561
17.5 | 1.7386 | 0.02588 | 0.0097 | 67.1793
18 | 1.7545 | 0.02864 | 0.0113 | 61.2605
18.5 | 1.7666 | 0.03189 | 0.0126 | 55.3967
19 | 1.7772 | 0.0355 | 0.0135 | 50.062
19.5 | 1.7783 | 0.04022 | 0.0141 | 44.2143
20 | 1.7854 | 0.04464 | 0.0141 | 39.9955

## 141. Re 18M Mach 0.25 (1)
BIGFOIL.COM POLAR EXPORT
NACA64-214 a=0.2
NACA64-214 a=0.2 |  |  |  | Cl Max: | 1.204 | at alpha= | 11 | deg
JavaFoil+Calcfoil stall+Eppler ext transition |  |  |  | L/D Max: | 120.77 | at alpha= | 8 | deg
Re: | 18000000 |  |  | Cd Min: | 0.00489 | at alpha= | 0 | deg
Mach: | 0.25 |  |  | Cl=0 at alpha= | -1.0714 | deg
|  |  |  | @ Cl=0.1, Cd= | 0.0050124
|  |  |  | @ Cl=0.4, Cd= | 0.0054865
|  |  |  | @ Cl=0.6, Cd= | 0.0064864
alpha (deg) | Cl | Cd | Cm | Cl/Cd
-16 | -0.54 | 0.1333 | 0 | -4.048
-15.5 | -0.596 | 0.1212 | 0 | -4.922
-15 | -0.653 | 0.10155 | 0 | -6.426
-14.5 | -0.692 | 0.09058 | -0.001 | -7.637
-14 | -0.728 | 0.07922 | -0.001 | -9.189
-13.5 | -0.754 | 0.07343 | -0.001 | -10.274
-13 | -0.837 | 0.03534 | -0.002 | -23.675
-12.5 | -0.899 | 0.01863 | -0.003 | -48.264
-12 | -0.929 | 0.01406 | -0.003 | -66.042
-11.5 | -0.94 | 0.01232 | -0.004 | -76.34
-11 | -0.941 | 0.01147 | -0.005 | -81.992
-10.5 | -0.934 | 0.01067 | -0.005 | -87.585
-10 | -0.921 | 0.00999 | -0.006 | -92.204
-9.5 | -0.896 | 0.00942 | -0.006 | -95.119
-9 | -0.866 | 0.00896 | -0.007 | -96.596
-8.5 | -0.83 | 0.00857 | -0.008 | -96.933
-8 | -0.79 | 0.00818 | -0.008 | -96.567
-7.5 | -0.746 | 0.00788 | -0.009 | -94.666
-7 | -0.698 | 0.00765 | -0.009 | -91.327
-6.5 | -0.648 | 0.00738 | -0.01 | -87.735
-6 | -0.594 | 0.00722 | -0.011 | -82.326
-5.5 | -0.538 | 0.00698 | -0.011 | -77.055
-5 | -0.48 | 0.0068 | -0.012 | -70.608
-4.5 | -0.421 | 0.00659 | -0.012 | -63.929
-4 | -0.361 | 0.00639 | -0.013 | -56.591
-3.5 | -0.301 | 0.00627 | -0.014 | -48.012
-3 | -0.24 | 0.00612 | -0.014 | -39.142
-2.5 | -0.178 | 0.00606 | -0.015 | -29.388
-2 | -0.116 | 0.00574 | -0.015 | -20.217
-1.5 | -0.054 | 0.00553 | -0.016 | -9.742
-1 | 0.009 | 0.00531 | -0.017 | 1.6
-0.5 | 0.071 | 0.00512 | -0.017 | 13.867
0 | 0.133 | 0.00489 | -0.018 | 27.298
0.5 | 0.196 | 0.00504 | -0.019 | 38.912
1 | 0.258 | 0.00516 | -0.019 | 50.112
1.5 | 0.321 | 0.0053 | -0.02 | 60.571
2 | 0.382 | 0.00544 | -0.021 | 70.246
2.5 | 0.444 | 0.0056 | -0.021 | 79.399
3 | 0.506 | 0.0059 | -0.022 | 85.777
3.5 | 0.567 | 0.00627 | -0.022 | 90.438
4 | 0.628 | 0.00667 | -0.023 | 94.136
4.5 | 0.688 | 0.00733 | -0.024 | 93.893
5 | 0.747 | 0.00759 | -0.024 | 98.448
5.5 | 0.806 | 0.00789 | -0.025 | 102.141
6 | 0.862 | 0.00821 | -0.026 | 105.015
6.5 | 0.916 | 0.0085 | -0.026 | 107.821
7 | 0.968 | 0.00894 | -0.027 | 108.26
7.5 | 1.018 | 0.00936 | -0.028 | 108.675
8 | 1.06 | 0.00877 | -0.028 | 120.77
8.5 | 1.099 | 0.01004 | -0.029 | 109.423
9 | 1.134 | 0.0106 | -0.029 | 106.954
9.5 | 1.165 | 0.01119 | -0.03 | 104.088
10 | 1.186 | 0.01186 | -0.03 | 100.003
10.5 | 1.199 | 0.0126 | -0.031 | 95.123
11 | 1.204 | 0.01338 | -0.031 | 90.005
11.5 | 1.201 | 0.01439 | -0.032 | 83.446
12 | 1.188 | 0.01562 | -0.032 | 76.098
12.5 | 1.167 | 0.01708 | -0.033 | 68.328
13 | 1.136 | 0.01894 | -0.033 | 59.974
13.5 | 1.094 | 0.0218 | -0.033 | 50.175
14 | 1.045 | 0.02478 | -0.033 | 42.145
14.5 | 0.977 | 0.03212 | -0.033 | 30.425
15 | 0.893 | 0.0472 | -0.032 | 18.921
15.5 | 0.767 | 0.09745 | -0.025 | 7.873
16 | 0.694 | 0.1113 | -0.023 | 6.234

## 142. Re 18M Mach 0.25 (2)
BIGFOIL.COM POLAR EXPORT
NACA64-214 a=0.2
NACA64-214 a=0.2 |  |  |  | Cl Max: | 1.7306 | at alpha= | 19 | deg
XFOIL ncrit=9 |  |  |  | L/D Max: | 132.15 | at alpha= | 9.5 | deg
Re: | 18000000 |  |  | Cd Min: | 0.06799 | at alpha= | 20 | deg
Mach: | 0.25 |  |  | Cl=0 at alpha= | -1.1172 | deg
|  |  |  | @ Cl=0.1, Cd= | 0.0044228
|  |  |  | @ Cl=0.4, Cd= | 0.0044446
|  |  |  | @ Cl=0.6, Cd= | 0.0058165
alpha (deg) | Cl | Cd | Cm | Cl/Cd
-20 | -1.6804 | 0.05264 | -0.0631 | -31.9225
-19.5 | -1.692 | 0.04514 | -0.0656 | -37.4834
-19 | -1.6962 | 0.03896 | -0.0665 | -43.537
-18.5 | -1.6924 | 0.03402 | -0.0661 | -49.7472
-18 | -1.6822 | 0.02998 | -0.0647 | -56.1107
-17.5 | -1.6725 | 0.02626 | -0.0625 | -63.69
-17 | -1.6557 | 0.02333 | -0.0596 | -70.9687
-16.5 | -1.6333 | 0.02118 | -0.0561 | -77.1152
-16 | -1.6168 | 0.0191 | -0.0513 | -84.6492
-15.5 | -1.5944 | 0.01746 | -0.0464 | -91.3173
-15 | -1.575 | 0.01604 | -0.0402 | -98.192
-14.5 | -1.5531 | 0.01492 | -0.0333 | -104.0952
-14 | -1.5103 | 0.01389 | -0.0296 | -108.7329
-13.5 | -1.4625 | 0.01299 | -0.0266 | -112.5866
-13 | -1.4112 | 0.01222 | -0.0241 | -115.4828
-12.5 | -1.3577 | 0.01152 | -0.022 | -117.8559
-12 | -1.3023 | 0.01092 | -0.0203 | -119.2582
-11.5 | -1.2457 | 0.01037 | -0.0188 | -120.1254
-11 | -1.1882 | 0.00987 | -0.0176 | -120.385
-10.5 | -1.13 | 0.00942 | -0.0166 | -119.9575
-10 | -1.0717 | 0.00898 | -0.0157 | -119.343
-9.5 | -1.0133 | 0.00852 | -0.015 | -118.9319
-9 | -0.9544 | 0.00811 | -0.0144 | -117.6819
-8.5 | -0.8948 | 0.00776 | -0.014 | -115.3093
-8 | -0.8348 | 0.00747 | -0.0138 | -111.7537
-7.5 | -0.7746 | 0.00721 | -0.0137 | -107.4341
-7 | -0.7146 | 0.00691 | -0.0136 | -103.4153
-6.5 | -0.6543 | 0.00666 | -0.0137 | -98.2432
-6 | -0.5936 | 0.00646 | -0.0139 | -91.8885
-5.5 | -0.533 | 0.00624 | -0.0141 | -85.4167
-5 | -0.4724 | 0.00605 | -0.0144 | -78.0826
-4.5 | -0.4114 | 0.00589 | -0.0148 | -69.8472
-4 | -0.3506 | 0.00573 | -0.0153 | -61.1867
-3.5 | -0.2896 | 0.00559 | -0.0158 | -51.8068
-3 | -0.2287 | 0.00546 | -0.0163 | -41.8864
-2.5 | -0.1678 | 0.00535 | -0.0169 | -31.3645
-2 | -0.1071 | 0.00518 | -0.0175 | -20.6757
-1.5 | -0.0464 | 0.00499 | -0.0181 | -9.2986
-1 | 0.0142 | 0.00479 | -0.0188 | 2.9645
-0.5 | 0.075 | 0.00459 | -0.0195 | 16.3399
0 | 0.1348 | 0.00419 | -0.0202 | 32.1718
0.5 | 0.1946 | 0.00378 | -0.0209 | 51.4815
1 | 0.2555 | 0.00381 | -0.0216 | 67.0604
1.5 | 0.3154 | 0.00395 | -0.0223 | 79.8481
2 | 0.3755 | 0.0042 | -0.0229 | 89.4048
2.5 | 0.4336 | 0.00478 | -0.0234 | 90.7113
3 | 0.4926 | 0.00516 | -0.0238 | 95.4651
3.5 | 0.5517 | 0.00553 | -0.0243 | 99.7649
4 | 0.6107 | 0.00588 | -0.0246 | 103.8605
4.5 | 0.6693 | 0.00623 | -0.0249 | 107.4318
5 | 0.7282 | 0.00655 | -0.0251 | 111.1756
5.5 | 0.7874 | 0.00681 | -0.0254 | 115.6241
6 | 0.8464 | 0.00707 | -0.0255 | 119.7171
6.5 | 0.9051 | 0.00734 | -0.0256 | 123.3106
7 | 0.9637 | 0.00761 | -0.0256 | 126.636
7.5 | 1.0216 | 0.00794 | -0.0255 | 128.665
8 | 1.0792 | 0.00826 | -0.0252 | 130.6538
8.5 | 1.136 | 0.00864 | -0.0248 | 131.4815
9 | 1.1919 | 0.00905 | -0.0242 | 131.7017
9.5 | 1.2475 | 0.00944 | -0.0234 | 132.1504
10 | 1.301 | 0.00994 | -0.0223 | 130.8853
10.5 | 1.353 | 0.01047 | -0.0208 | 129.2264
11 | 1.4043 | 0.01097 | -0.0192 | 128.0128
11.5 | 1.4527 | 0.01155 | -0.0171 | 125.7749
12 | 1.495 | 0.01227 | -0.0141 | 121.8419
12.5 | 1.5176 | 0.01299 | -0.0076 | 116.8283
13 | 1.5405 | 0.01381 | -0.0019 | 111.5496
14 | 1.5961 | 0.01656 | 0.0061 | 96.3829
14.5 | 1.6181 | 0.01854 | 0.0099 | 87.2762
15 | 1.6401 | 0.02077 | 0.0131 | 78.9649
15.5 | 1.6631 | 0.02314 | 0.0159 | 71.8712
16 | 1.6817 | 0.02598 | 0.0184 | 64.7306
16.5 | 1.6935 | 0.02949 | 0.0207 | 57.4262
17 | 1.7058 | 0.03325 | 0.0225 | 51.3023
17.5 | 1.7155 | 0.03752 | 0.0237 | 45.7223
18 | 1.7236 | 0.04224 | 0.0243 | 40.8049
18.5 | 1.7284 | 0.04753 | 0.0244 | 36.3644
19 | 1.7306 | 0.05339 | 0.0239 | 32.4143
19.5 | 1.724 | 0.06051 | 0.0225 | 28.4912
20 | 1.718 | 0.06799 | 0.0203 | 25.2684

## 143. Re 18M Mach 0.50 (1)
BIGFOIL.COM POLAR EXPORT
NACA64-214 a=0.2
NACA64-214 a=0.2 |  |  |  | Cl Max: | 1.156 | at alpha= | 20 | deg
JavaFoil+Calcfoil stall+Eppler ext transition |  |  |  | L/D Max: | 107.102 | at alpha= | 5.5 | deg
Re: | 18000000 |  |  | Cd Min: | 0.00501 | at alpha= | 0 | deg
Mach: | 0.5 |  |  | Cl=0 at alpha= | -1.0714 | deg
|  |  |  | @ Cl=0.1, Cd= | 0.005115
|  |  |  | @ Cl=0.4, Cd= | 0.0056285
|  |  |  | @ Cl=0.6, Cd= | 0.0066588
alpha (deg) | Cl | Cd | Cm | Cl/Cd
-20 | -1.045 | 0.17754 | 0.003 | -5.885
-19.5 | -1.017 | 0.17461 | 0.003 | -5.826
-19 | -0.989 | 0.17134 | 0.002 | -5.774
-18.5 | -0.962 | 0.16043 | 0.002 | -5.994
-18 | -0.934 | 0.15649 | 0.002 | -5.969
-17.5 | -0.909 | 0.14459 | 0.001 | -6.287
-17 | -0.881 | 0.13767 | 0.001 | -6.397
-16.5 | -0.853 | 0.13541 | 0.001 | -6.298
-16 | -0.825 | 0.12906 | 0 | -6.396
-15.5 | -0.798 | 0.1186 | 0 | -6.731
-15 | -0.776 | 0.10141 | 0 | -7.649
-14.5 | -0.749 | 0.09528 | -0.001 | -7.856
-14 | -0.722 | 0.08874 | -0.001 | -8.139
-13.5 | -0.704 | 0.07599 | -0.001 | -9.263
-13 | -0.745 | 0.03166 | -0.002 | -23.516
-12.5 | -0.635 | 0.08227 | -0.002 | -7.723
-12 | -0.614 | 0.07138 | -0.002 | -8.598
-11.5 | -0.67 | 0.02143 | -0.004 | -31.291
-11 | -0.655 | 0.01587 | -0.005 | -41.307
-10.5 | -0.632 | 0.01333 | -0.006 | -47.379
-10 | -0.494 | 0.06756 | -0.003 | -7.318
-9.5 | -0.469 | 0.05927 | -0.004 | -7.921
-9 | -0.514 | 0.01656 | -0.007 | -31.008
-8.5 | -0.505 | 0.01095 | -0.008 | -46.148
-8 | -0.384 | 0.0525 | -0.004 | -7.322
-7.5 | -0.672 | 0.00913 | -0.01 | -73.641
-7 | -0.701 | 0.00904 | -0.01 | -77.552
-6.5 | -0.68 | 0.00843 | -0.011 | -80.659
-6 | -0.639 | 0.008 | -0.012 | -79.902
-5.5 | -0.586 | 0.00769 | -0.012 | -76.27
-5 | -0.528 | 0.00734 | -0.013 | -71.888
-4.5 | -0.466 | 0.00712 | -0.014 | -65.399
-4 | -0.401 | 0.00685 | -0.014 | -58.515
-3.5 | -0.335 | 0.00663 | -0.015 | -50.45
-3 | -0.267 | 0.00647 | -0.016 | -41.296
-2.5 | -0.199 | 0.00627 | -0.017 | -31.67
-2 | -0.13 | 0.00616 | -0.017 | -21.044
-1.5 | -0.06 | 0.00577 | -0.018 | -10.421
-1 | 0.01 | 0.00546 | -0.019 | 1.74
-0.5 | 0.079 | 0.00516 | -0.019 | 15.387
0 | 0.149 | 0.00501 | -0.02 | 29.775
0.5 | 0.219 | 0.00517 | -0.021 | 42.387
1 | 0.289 | 0.00533 | -0.022 | 54.242
1.5 | 0.359 | 0.00552 | -0.022 | 64.989
2 | 0.427 | 0.0057 | -0.023 | 74.878
2.5 | 0.496 | 0.00592 | -0.024 | 83.914
3 | 0.565 | 0.00635 | -0.024 | 89.025
3.5 | 0.633 | 0.00695 | -0.025 | 91.148
4 | 0.7 | 0.00742 | -0.026 | 94.314
4.5 | 0.766 | 0.00823 | -0.027 | 93.015
5 | 0.83 | 0.00865 | -0.027 | 95.983
5.5 | 0.888 | 0.00829 | -0.028 | 107.102
6 | 0.941 | 0.00952 | -0.028 | 98.809
6.5 | 0.987 | 0.01008 | -0.029 | 97.992
7 | 1.025 | 0.01072 | -0.03 | 95.579
7.5 | 1.047 | 0.01158 | -0.03 | 90.431
8 | 1.044 | 0.01264 | -0.031 | 82.571
8.5 | 0.981 | 0.01395 | -0.031 | 70.323
9 | 0.666 | 0.0162 | -0.032 | 41.095
9.5 | 0.583 | 0.06313 | -0.017 | 9.236
10 | 0.728 | 0.01769 | -0.033 | 41.168
10.5 | 0.752 | 0.02087 | -0.033 | 36.024
11 | 0.675 | 0.06779 | -0.023 | 9.96
11.5 | 0.818 | 0.02107 | -0.035 | 38.824
12 | 0.842 | 0.02434 | -0.035 | 34.62
12.5 | 0.853 | 0.03265 | -0.034 | 26.14
13 | 0.807 | 0.07118 | -0.028 | 11.333
13.5 | 0.924 | 0.03075 | -0.036 | 30.054
14 | 0.931 | 0.04189 | -0.035 | 22.225
14.5 | 0.936 | 0.0567 | -0.034 | 16.504
15 | 0.884 | 0.11734 | -0.024 | 7.529
15.5 | 0.91 | 0.1279 | -0.024 | 7.116
16 | 0.939 | 0.13142 | -0.025 | 7.143
16.5 | 0.968 | 0.13482 | -0.026 | 7.178
17 | 0.992 | 0.1504 | -0.026 | 6.592
17.5 | 1.019 | 0.15376 | -0.027 | 6.628
18 | 1.048 | 0.15869 | -0.028 | 6.606
18.5 | 1.077 | 0.16437 | -0.029 | 6.55
19 | 1.1 | 0.18197 | -0.029 | 6.045
19.5 | 1.128 | 0.18105 | -0.029 | 6.232
20 | 1.156 | 0.19403 | -0.03 | 5.96

## 144. Re 18M Mach 0.50 (2)
BIGFOIL.COM POLAR EXPORT
NACA64-214 a=0.2
NACA64-214 a=0.2 |  |  |  | Cl Max: | 1.336 | at alpha= | 9.5 | deg
XFOIL ncrit=9 |  |  |  | L/D Max: | 126.122 | at alpha= | 7.5 | deg
Re: | 18000000 |  |  | Cd Min: | 0.24771 | at alpha= | 20 | deg
Mach: | 0.5 |  |  | Cl=0 at alpha= | -1.1393 | deg
|  |  |  | @ Cl=0.1, Cd= | 0.004573
|  |  |  | @ Cl=0.4, Cd= | 0.0040412
|  |  |  | @ Cl=0.6, Cd= | 0.0056639
alpha (deg) | Cl | Cd | Cm | Cl/Cd
-13 | -0.7124 | 0.10503 | -0.0207 | -6.7828
-12.5 | -0.7253 | 0.09275 | -0.0292 | -7.8199
-12 | -0.7429 | 0.07966 | -0.0384 | -9.3259
-11.5 | -0.7563 | 0.06548 | -0.0488 | -11.5501
-11 | -0.7792 | 0.05393 | -0.0574 | -14.4484
-10.5 | -0.8099 | 0.04389 | -0.0633 | -18.453
-10 | -0.8435 | 0.03551 | -0.0654 | -23.7539
-9.5 | -0.877 | 0.02876 | -0.0633 | -30.4937
-9 | -0.9131 | 0.02337 | -0.0562 | -39.0715
-8.5 | -0.9422 | 0.01826 | -0.0455 | -51.5991
-8 | -0.9444 | 0.01225 | -0.037 | -77.0939
-7.5 | -0.9057 | 0.00914 | -0.0302 | -99.0919
-7 | -0.8389 | 0.00806 | -0.0264 | -104.0819
-6.5 | -0.766 | 0.00751 | -0.024 | -101.9973
-6 | -0.6927 | 0.00708 | -0.0223 | -97.839
-5.5 | -0.6196 | 0.00676 | -0.0211 | -91.6568
-5 | -0.5467 | 0.0065 | -0.0203 | -84.1077
-4.5 | -0.4747 | 0.00624 | -0.0197 | -76.0737
-4 | -0.4028 | 0.00603 | -0.0195 | -66.7993
-3.5 | -0.3316 | 0.00583 | -0.0195 | -56.8782
-3 | -0.2605 | 0.00567 | -0.0197 | -45.9436
-2.5 | -0.1899 | 0.00552 | -0.02 | -34.4022
-2 | -0.1197 | 0.00537 | -0.0205 | -22.2905
-1.5 | -0.05 | 0.00513 | -0.021 | -9.7466
-1 | 0.0193 | 0.00491 | -0.0216 | 3.9308
-0.5 | 0.0889 | 0.00466 | -0.0223 | 19.0773
0 | 0.1565 | 0.00413 | -0.023 | 37.8935
0.5 | 0.2255 | 0.00375 | -0.0238 | 60.1333
1 | 0.2958 | 0.00369 | -0.0247 | 80.1626
1.5 | 0.3654 | 0.00387 | -0.0254 | 94.4186
2 | 0.4341 | 0.00421 | -0.026 | 103.1116
2.5 | 0.5006 | 0.00482 | -0.0262 | 103.8589
3 | 0.5667 | 0.00542 | -0.0262 | 104.5572
3.5 | 0.6336 | 0.00591 | -0.0261 | 107.2081
4 | 0.7008 | 0.00637 | -0.0258 | 110.0157
4.5 | 0.7673 | 0.00687 | -0.0252 | 111.6885
5 | 0.8359 | 0.0072 | -0.0246 | 116.0972
5.5 | 0.9048 | 0.00754 | -0.0238 | 120
6 | 0.9732 | 0.00793 | -0.0226 | 122.7238
6.5 | 1.0415 | 0.00833 | -0.021 | 125.03
7 | 1.1086 | 0.00879 | -0.0188 | 126.1206
7.5 | 1.1742 | 0.00931 | -0.0161 | 126.1224
8 | 1.2363 | 0.00993 | -0.0123 | 124.5015
8.5 | 1.2935 | 0.01064 | -0.0075 | 121.5695
9 | 1.3182 | 0.0117 | 0.0021 | 112.6667
9.5 | 1.336 | 0.01372 | 0.0108 | 97.3761
10 | 1.3298 | 0.01746 | 0.0195 | 76.1627
10.5 | 1.3071 | 0.02273 | 0.0267 | 57.5055
11 | 1.2754 | 0.02921 | 0.0319 | 43.6631
11.5 | 1.2395 | 0.03695 | 0.0347 | 33.5453
12.5 | 1.1717 | 0.05636 | 0.0308 | 20.7896
13 | 1.1371 | 0.06782 | 0.0259 | 16.7664
13.5 | 1.1078 | 0.0801 | 0.0192 | 13.8302
14 | 1.0822 | 0.09323 | 0.011 | 11.6079
15 | 1.0389 | 0.12133 | -0.0079 | 8.5626
15.5 | 1.0266 | 0.13458 | -0.0166 | 7.6282
16 | 1.0158 | 0.1477 | -0.0253 | 6.8775
16.5 | 1.0078 | 0.16043 | -0.0339 | 6.2819
17 | 1.0013 | 0.17336 | -0.0428 | 5.7758
17.5 | 0.9992 | 0.18588 | -0.0514 | 5.3755
18 | 0.9989 | 0.19821 | -0.0598 | 5.0396
18.5 | 1.0014 | 0.21041 | -0.068 | 4.7593
19 | 1.0032 | 0.22309 | -0.0764 | 4.4968
19.5 | 1.0074 | 0.23567 | -0.0846 | 4.2746
20 | 1.015 | 0.24771 | -0.0922 | 4.0975

## 145. Re 20M Mach 0.00 (1)
BIGFOIL.COM POLAR EXPORT
NACA64-214 a=0.2
NACA64-214 a=0.2 |  |  |  | Cl Max: | 1.269 | at alpha= | 12.5 | deg
JavaFoil+Calcfoil stall+Eppler ext transition |  |  |  | L/D Max: | 126.56 | at alpha= | 9 | deg
Re: | 20000000 |  |  | Cd Min: | 0.00502 | at alpha= | 0.5 | deg
Mach: | 0 |  |  | Cl=0 at alpha= | -1.0667 | deg
|  |  |  | @ Cl=0.1, Cd= | 0.0052287
|  |  |  | @ Cl=0.4, Cd= | 0.00546
|  |  |  | @ Cl=0.6, Cd= | 0.0064327
alpha (deg) | Cl | Cd | Cm | Cl/Cd
-18.5 | -0.741 | 0.14147 | 0.002 | -5.237
-18 | -0.765 | 0.13451 | 0.001 | -5.685
-17.5 | -0.801 | 0.10888 | 0.001 | -7.354
-17 | -0.826 | 0.09997 | 0.001 | -8.265
-16.5 | -0.857 | 0.08631 | 0.001 | -9.929
-16 | -0.927 | 0.04884 | 0.001 | -18.985
-15.5 | -0.989 | 0.02756 | 0 | -35.882
-15 | -1.022 | 0.02115 | 0 | -48.305
-14.5 | -1.035 | 0.01798 | -0.001 | -57.568
-14 | -1.036 | 0.01713 | -0.001 | -60.479
-13.5 | -1.044 | 0.01461 | -0.002 | -71.433
-13 | -1.044 | 0.01315 | -0.002 | -79.355
-12.5 | -1.041 | 0.01182 | -0.003 | -88.043
-12 | -1.03 | 0.01117 | -0.003 | -92.137
-11.5 | -1.02 | 0.01052 | -0.004 | -96.904
-11 | -0.996 | 0.00995 | -0.005 | -100.167
-10.5 | -0.969 | 0.00952 | -0.005 | -101.812
-10 | -0.938 | 0.00906 | -0.006 | -103.477
-9.5 | -0.903 | 0.0087 | -0.006 | -103.781
-9 | -0.865 | 0.00836 | -0.007 | -103.46
-8.5 | -0.824 | 0.00803 | -0.007 | -102.616
-8 | -0.78 | 0.00777 | -0.008 | -100.342
-7.5 | -0.733 | 0.00751 | -0.008 | -97.549
-7 | -0.683 | 0.00728 | -0.009 | -93.83
-6.5 | -0.632 | 0.00711 | -0.01 | -88.809
-6 | -0.578 | 0.00694 | -0.01 | -83.372
-5.5 | -0.523 | 0.00675 | -0.011 | -77.493
-5 | -0.466 | 0.00655 | -0.011 | -71.196
-4.5 | -0.409 | 0.00638 | -0.012 | -64.075
-4 | -0.35 | 0.00622 | -0.013 | -56.305
-3.5 | -0.292 | 0.0061 | -0.013 | -47.784
-3 | -0.232 | 0.00605 | -0.014 | -38.364
-2.5 | -0.172 | 0.00594 | -0.014 | -29.046
-2 | -0.112 | 0.00562 | -0.015 | -19.985
-1.5 | -0.052 | 0.00552 | -0.016 | -9.451
-1 | 0.008 | 0.00551 | -0.016 | 1.496
-0.5 | 0.069 | 0.00527 | -0.017 | 13.046
0 | 0.129 | 0.00519 | -0.017 | 24.881
0.5 | 0.19 | 0.00502 | -0.018 | 37.79
1 | 0.25 | 0.00512 | -0.019 | 48.847
1.5 | 0.311 | 0.00523 | -0.019 | 59.415
2 | 0.37 | 0.00537 | -0.02 | 68.967
2.5 | 0.43 | 0.00555 | -0.021 | 77.596
3 | 0.49 | 0.00585 | -0.021 | 83.771
3.5 | 0.55 | 0.00617 | -0.022 | 89.095
4 | 0.609 | 0.00648 | -0.022 | 93.961
4.5 | 0.667 | 0.00698 | -0.023 | 95.537
5 | 0.725 | 0.00726 | -0.024 | 99.819
5.5 | 0.782 | 0.00752 | -0.024 | 103.982
6 | 0.837 | 0.00778 | -0.025 | 107.528
6.5 | 0.891 | 0.00806 | -0.025 | 110.58
7 | 0.943 | 0.00843 | -0.026 | 111.801
7.5 | 0.993 | 0.00869 | -0.027 | 114.338
8 | 1.041 | 0.00912 | -0.027 | 114.205
8.5 | 1.087 | 0.0096 | -0.028 | 113.17
9 | 1.125 | 0.00889 | -0.028 | 126.56
9.5 | 1.161 | 0.0102 | -0.029 | 113.802
10 | 1.192 | 0.01066 | -0.029 | 111.789
10.5 | 1.217 | 0.01121 | -0.03 | 108.589
11 | 1.237 | 0.01183 | -0.03 | 104.586
11.5 | 1.253 | 0.01255 | -0.031 | 99.822
12 | 1.263 | 0.01337 | -0.031 | 94.482
12.5 | 1.269 | 0.01418 | -0.032 | 89.471
13 | 1.269 | 0.01513 | -0.032 | 83.88
13.5 | 1.265 | 0.01628 | -0.033 | 77.65
14 | 1.254 | 0.01802 | -0.033 | 69.565
14.5 | 1.24 | 0.01948 | -0.034 | 63.647
15 | 1.222 | 0.02122 | -0.034 | 57.604
15.5 | 1.199 | 0.02378 | -0.034 | 50.413
16 | 1.169 | 0.02632 | -0.035 | 44.426
16.5 | 1.133 | 0.03017 | -0.035 | 37.548
17 | 1.091 | 0.036 | -0.035 | 30.296
17.5 | 1.05 | 0.0417 | -0.035 | 25.179

## 146. Re 20M Mach 0.00 (2)
BIGFOIL.COM POLAR EXPORT
NACA64-214 a=0.2
NACA64-214 a=0.2 |  |  |  | Cl Max: | 1.808 | at alpha= | 20 | deg
XFOIL ncrit=9 |  |  |  | L/D Max: | 136.952 | at alpha= | 10 | deg
Re: | 20000000 |  |  | Cd Min: | 0.03972 | at alpha= | 20 | deg
Mach: | 0 |  |  | Cl=0 at alpha= | -1.1113 | deg
|  |  |  | @ Cl=0.1, Cd= | 0.0044228
|  |  |  | @ Cl=0.4, Cd= | 0.0046755
|  |  |  | @ Cl=0.6, Cd= | 0.0057825
alpha (deg) | Cl | Cd | Cm | Cl/Cd
-20 | -1.8034 | 0.02383 | -0.0422 | -75.6777
-19.5 | -1.7852 | 0.02176 | -0.0402 | -82.0404
-19 | -1.7651 | 0.01997 | -0.0379 | -88.3876
-18.5 | -1.7434 | 0.01843 | -0.0352 | -94.5958
-18 | -1.7208 | 0.01712 | -0.0321 | -100.514
-17.5 | -1.6979 | 0.01602 | -0.0285 | -105.9863
-17 | -1.6809 | 0.01533 | -0.0231 | -109.6477
-16.5 | -1.6549 | 0.01466 | -0.0187 | -112.8854
-15.5 | -1.5741 | 0.01333 | -0.015 | -118.087
-15 | -1.5307 | 0.01265 | -0.0136 | -121.004
-14.5 | -1.4853 | 0.01201 | -0.0125 | -123.6719
-14 | -1.4382 | 0.0114 | -0.0115 | -126.1579
-13.5 | -1.389 | 0.0109 | -0.0109 | -127.4312
-13 | -1.3384 | 0.01045 | -0.0104 | -128.0766
-12.5 | -1.2869 | 0.01003 | -0.0101 | -128.3051
-10.5 | -1.074 | 0.00857 | -0.0097 | -125.3209
-10 | -1.0197 | 0.00821 | -0.0097 | -124.2022
-9.5 | -0.965 | 0.00785 | -0.0097 | -122.9299
-9 | -0.9095 | 0.00757 | -0.0099 | -120.1453
-8.5 | -0.8534 | 0.00732 | -0.0102 | -116.5847
-8 | -0.797 | 0.00709 | -0.0105 | -112.4118
-7.5 | -0.7406 | 0.00683 | -0.0108 | -108.4334
-7 | -0.6838 | 0.00659 | -0.0112 | -103.7633
-6.5 | -0.6265 | 0.0064 | -0.0116 | -97.8906
-6 | -0.5691 | 0.00622 | -0.0121 | -91.4952
-5.5 | -0.5115 | 0.00602 | -0.0126 | -84.9668
-5 | -0.4536 | 0.00587 | -0.0131 | -77.2743
-4.5 | -0.3955 | 0.00572 | -0.0137 | -69.1434
-4 | -0.3374 | 0.00558 | -0.0142 | -60.4659
-3.5 | -0.279 | 0.00546 | -0.0149 | -51.0989
-3 | -0.2206 | 0.00535 | -0.0155 | -41.2336
-2.5 | -0.1622 | 0.00524 | -0.0161 | -30.9542
-2 | -0.1039 | 0.00509 | -0.0167 | -20.4126
-1.5 | -0.0454 | 0.0049 | -0.0174 | -9.2653
-1 | 0.013 | 0.00474 | -0.018 | 2.7426
-0.5 | 0.0716 | 0.00457 | -0.0187 | 15.6674
0 | 0.1295 | 0.00427 | -0.0194 | 30.3279
0.5 | 0.1867 | 0.00382 | -0.0201 | 48.8743
1 | 0.2448 | 0.00393 | -0.0208 | 62.2901
1.5 | 0.3024 | 0.00408 | -0.0215 | 74.1176
2 | 0.3598 | 0.00431 | -0.0221 | 83.4803
2.5 | 0.4159 | 0.00482 | -0.0226 | 86.2863
3 | 0.4732 | 0.0051 | -0.0231 | 92.7843
3.5 | 0.5302 | 0.00543 | -0.0236 | 97.6427
4 | 0.5872 | 0.00571 | -0.0241 | 102.8371
4.5 | 0.6437 | 0.00603 | -0.0246 | 106.7496
5 | 0.7001 | 0.00632 | -0.025 | 110.7753
5.5 | 0.7568 | 0.00655 | -0.0254 | 115.542
6 | 0.8132 | 0.00678 | -0.0259 | 119.941
6.5 | 0.8695 | 0.007 | -0.0263 | 124.2143
7 | 0.9252 | 0.00727 | -0.0266 | 127.2627
7.5 | 0.9808 | 0.00751 | -0.0269 | 130.5992
8 | 1.0354 | 0.00782 | -0.0271 | 132.4041
8.5 | 1.09 | 0.00809 | -0.0273 | 134.7342
9 | 1.1434 | 0.00844 | -0.0273 | 135.4739
9.5 | 1.1965 | 0.00878 | -0.0273 | 136.2756
10 | 1.249 | 0.00912 | -0.0272 | 136.9518
10.5 | 1.2998 | 0.00955 | -0.0269 | 136.1047
11 | 1.3498 | 0.00999 | -0.0264 | 135.1151
11.5 | 1.3994 | 0.0104 | -0.0259 | 134.5577
12 | 1.4474 | 0.01084 | -0.0252 | 133.524
12.5 | 1.4934 | 0.01132 | -0.0241 | 131.9258
13 | 1.5355 | 0.01192 | -0.0225 | 128.8171
13.5 | 1.5741 | 0.0125 | -0.0203 | 125.928
14 | 1.5989 | 0.013 | -0.0154 | 122.9923
14.5 | 1.6205 | 0.01381 | -0.0107 | 117.3425
15 | 1.6451 | 0.01483 | -0.0071 | 110.9305
15.5 | 1.6677 | 0.01613 | -0.0037 | 103.3912
16 | 1.6892 | 0.01768 | -0.0007 | 95.543
16.5 | 1.7117 | 0.01933 | 0.0018 | 88.5515
17 | 1.7298 | 0.02142 | 0.0043 | 80.7563
17.5 | 1.7495 | 0.02354 | 0.0062 | 74.3203
18 | 1.7668 | 0.02596 | 0.0079 | 68.0586
18.5 | 1.7827 | 0.02864 | 0.0094 | 62.2451
19 | 1.795 | 0.03176 | 0.0106 | 56.5176
19.5 | 1.7983 | 0.03591 | 0.0116 | 50.078
20 | 1.808 | 0.03972 | 0.0119 | 45.5186

## 147. Re 20M Mach 0.10 (1)
BIGFOIL.COM POLAR EXPORT
NACA64-214 a=0.2
NACA64-214 a=0.2 |  |  |  | Cl Max: | 1.258 | at alpha= | 12.5 | deg
JavaFoil+Calcfoil stall+Eppler ext transition |  |  |  | L/D Max: | 121.188 | at alpha= | 8.5 | deg
Re: | 20000000 |  |  | Cd Min: | 0.00501 | at alpha= | 0.5 | deg
Mach: | 0.1 |  |  | Cl=0 at alpha= | -1.0667 | deg
|  |  |  | @ Cl=0.1, Cd= | 0.0052244
|  |  |  | @ Cl=0.4, Cd= | 0.0054764
|  |  |  | @ Cl=0.6, Cd= | 0.00644
alpha (deg) | Cl | Cd | Cm | Cl/Cd
-18 | -0.718 | 0.13821 | 0.001 | -5.195
-17.5 | -0.744 | 0.13103 | 0.001 | -5.681
-17 | -0.781 | 0.10716 | 0.001 | -7.291
-16.5 | -0.81 | 0.09738 | 0.001 | -8.317
-16 | -0.841 | 0.08564 | 0 | -9.817
-15.5 | -0.913 | 0.04842 | 0 | -18.851
-15 | -0.963 | 0.03216 | 0 | -29.93
-14.5 | -1.006 | 0.01966 | -0.001 | -51.166
-14 | -1.009 | 0.01891 | -0.001 | -53.359
-13.5 | -1.023 | 0.0155 | -0.002 | -65.954
-13 | -1.027 | 0.0137 | -0.002 | -74.922
-12.5 | -1.025 | 0.01243 | -0.003 | -82.498
-12 | -1.019 | 0.01148 | -0.003 | -88.756
-11.5 | -1.009 | 0.00953 | -0.004 | -105.936
-11 | -0.992 | 0.01014 | -0.005 | -97.855
-10.5 | -0.966 | 0.00962 | -0.005 | -100.427
-10 | -0.937 | 0.00917 | -0.006 | -102.139
-9.5 | -0.903 | 0.0088 | -0.006 | -102.579
-9 | -0.866 | 0.00839 | -0.007 | -103.258
-8.5 | -0.825 | 0.00805 | -0.007 | -102.472
-8 | -0.782 | 0.00778 | -0.008 | -100.407
-7.5 | -0.735 | 0.00751 | -0.008 | -97.823
-7 | -0.686 | 0.00734 | -0.009 | -93.471
-6.5 | -0.634 | 0.00712 | -0.01 | -89.072
-6 | -0.581 | 0.00694 | -0.01 | -83.679
-5.5 | -0.525 | 0.00675 | -0.011 | -77.86
-5 | -0.468 | 0.0066 | -0.011 | -70.93
-4.5 | -0.411 | 0.00638 | -0.012 | -64.408
-4 | -0.352 | 0.00627 | -0.013 | -56.186
-3.5 | -0.293 | 0.00617 | -0.013 | -47.495
-3 | -0.233 | 0.00605 | -0.014 | -38.571
-2.5 | -0.173 | 0.00593 | -0.014 | -29.225
-2 | -0.113 | 0.00564 | -0.015 | -20.022
-1.5 | -0.052 | 0.00555 | -0.016 | -9.446
-1 | 0.008 | 0.0055 | -0.016 | 1.504
-0.5 | 0.069 | 0.00526 | -0.017 | 13.127
0 | 0.13 | 0.00519 | -0.018 | 25.046
0.5 | 0.191 | 0.00501 | -0.018 | 38.05
1 | 0.251 | 0.00514 | -0.019 | 48.933
1.5 | 0.312 | 0.00525 | -0.019 | 59.475
2 | 0.372 | 0.00538 | -0.02 | 69.182
2.5 | 0.433 | 0.00559 | -0.021 | 77.379
3 | 0.493 | 0.00584 | -0.021 | 84.345
3.5 | 0.552 | 0.0062 | -0.022 | 89.161
4 | 0.612 | 0.0065 | -0.022 | 94.152
4.5 | 0.67 | 0.00704 | -0.023 | 95.273
5 | 0.728 | 0.00728 | -0.024 | 100.06
5.5 | 0.785 | 0.00754 | -0.024 | 104.191
6 | 0.841 | 0.00783 | -0.025 | 107.422
6.5 | 0.895 | 0.00815 | -0.026 | 109.791
7 | 0.947 | 0.00843 | -0.026 | 112.275
7.5 | 0.997 | 0.0088 | -0.027 | 113.252
8 | 1.045 | 0.00924 | -0.027 | 113.041
8.5 | 1.088 | 0.00898 | -0.028 | 121.188
9 | 1.127 | 0.00985 | -0.029 | 114.38
9.5 | 1.162 | 0.01033 | -0.029 | 112.556
10 | 1.192 | 0.01078 | -0.03 | 110.522
10.5 | 1.216 | 0.01137 | -0.03 | 106.954
11 | 1.235 | 0.012 | -0.031 | 102.897
11.5 | 1.248 | 0.01275 | -0.031 | 97.87
12 | 1.255 | 0.01361 | -0.032 | 92.229
12.5 | 1.258 | 0.01449 | -0.032 | 86.854
13 | 1.256 | 0.01542 | -0.033 | 81.444
13.5 | 1.247 | 0.01671 | -0.033 | 74.63
14 | 1.232 | 0.01859 | -0.033 | 66.281
14.5 | 1.213 | 0.02048 | -0.034 | 59.256
15 | 1.19 | 0.0226 | -0.034 | 52.685
15.5 | 1.164 | 0.02502 | -0.034 | 46.51
16 | 1.128 | 0.02794 | -0.035 | 40.385
16.5 | 1.086 | 0.03264 | -0.035 | 33.254
17 | 1.036 | 0.04022 | -0.034 | 25.763
17.5 | 0.988 | 0.04796 | -0.034 | 20.606

## 148. Re 20M Mach 0.10 (2)
BIGFOIL.COM POLAR EXPORT
NACA64-214 a=0.2
NACA64-214 a=0.2 |  |  |  | Cl Max: | 1.7969 | at alpha= | 20 | deg
XFOIL ncrit=9 |  |  |  | L/D Max: | 136.536 | at alpha= | 10 | deg
Re: | 20000000 |  |  | Cd Min: | 0.04342 | at alpha= | 20 | deg
Mach: | 0.1 |  |  | Cl=0 at alpha= | -1.1116 | deg
|  |  |  | @ Cl=0.1, Cd= | 0.0044214
|  |  |  | @ Cl=0.4, Cd= | 0.0046394
|  |  |  | @ Cl=0.6, Cd= | 0.0057817
alpha (deg) | Cl | Cd | Cm | Cl/Cd
-20 | -1.8016 | 0.02609 | -0.0473 | -69.0533
-19.5 | -1.7853 | 0.02362 | -0.0454 | -75.5843
-19 | -1.7665 | 0.02151 | -0.0432 | -82.1246
-18.5 | -1.7456 | 0.0197 | -0.0405 | -88.6091
-18 | -1.7233 | 0.01816 | -0.0375 | -94.8954
-17.5 | -1.7001 | 0.01684 | -0.0341 | -100.9561
-17 | -1.68 | 0.01595 | -0.0294 | -105.3292
-16.5 | -1.6617 | 0.01516 | -0.0237 | -109.6108
-16 | -1.6277 | 0.01444 | -0.0204 | -112.7216
-15.5 | -1.5862 | 0.01376 | -0.0184 | -115.2762
-15 | -1.5428 | 0.01306 | -0.0166 | -118.1317
-14.5 | -1.4974 | 0.01237 | -0.0151 | -121.0509
-14 | -1.4503 | 0.01172 | -0.0139 | -123.7457
-13.5 | -1.4013 | 0.01113 | -0.0129 | -125.903
-13 | -1.3503 | 0.01064 | -0.0122 | -126.9079
-12.5 | -1.2983 | 0.01019 | -0.0116 | -127.4092
-12 | -1.2453 | 0.00978 | -0.0112 | -127.3313
-11.5 | -1.1915 | 0.00941 | -0.0109 | -126.6206
-10.5 | -1.0826 | 0.00868 | -0.0106 | -124.7235
-10 | -1.0277 | 0.0083 | -0.0105 | -123.8193
-9.5 | -0.9725 | 0.00793 | -0.0104 | -122.6356
-9 | -0.9165 | 0.00763 | -0.0105 | -120.118
-8.5 | -0.8599 | 0.00737 | -0.0107 | -116.6757
-8 | -0.8029 | 0.00713 | -0.011 | -112.6087
-7.5 | -0.7459 | 0.00687 | -0.0112 | -108.5735
-7 | -0.6886 | 0.00662 | -0.0115 | -104.0181
-6.5 | -0.6309 | 0.00642 | -0.0119 | -98.271
-6 | -0.5729 | 0.00625 | -0.0124 | -91.664
-5.5 | -0.5149 | 0.00603 | -0.0128 | -85.3897
-5 | -0.4566 | 0.00589 | -0.0133 | -77.5212
-4.5 | -0.398 | 0.00573 | -0.0138 | -69.459
-4 | -0.3395 | 0.00559 | -0.0144 | -60.7335
-3.5 | -0.2807 | 0.00547 | -0.015 | -51.3163
-3 | -0.2219 | 0.00535 | -0.0156 | -41.4766
-2.5 | -0.1631 | 0.00524 | -0.0162 | -31.126
-2 | -0.1044 | 0.0051 | -0.0168 | -20.4706
-1.5 | -0.0456 | 0.00491 | -0.0175 | -9.2872
-1 | 0.0131 | 0.00474 | -0.0181 | 2.7637
-0.5 | 0.0721 | 0.00457 | -0.0188 | 15.7768
0 | 0.1303 | 0.00426 | -0.0195 | 30.5869
0.5 | 0.1879 | 0.00381 | -0.0202 | 49.3176
1 | 0.2464 | 0.00392 | -0.0209 | 62.8571
1.5 | 0.3043 | 0.00407 | -0.0216 | 74.7666
2 | 0.3621 | 0.00429 | -0.0222 | 84.4056
2.5 | 0.4185 | 0.00481 | -0.0227 | 87.0062
3 | 0.4762 | 0.00511 | -0.0233 | 93.1898
3.5 | 0.5335 | 0.00544 | -0.0237 | 98.0699
4 | 0.5908 | 0.00573 | -0.0242 | 103.1065
4.5 | 0.6477 | 0.00605 | -0.0246 | 107.0579
5 | 0.7045 | 0.00635 | -0.025 | 110.9449
5.5 | 0.7616 | 0.00657 | -0.0255 | 115.9209
6 | 0.8184 | 0.00681 | -0.0258 | 120.1762
6.5 | 0.8751 | 0.00704 | -0.0262 | 124.304
7 | 0.9313 | 0.0073 | -0.0265 | 127.5753
7.5 | 0.9873 | 0.00755 | -0.0267 | 130.7682
8 | 1.0424 | 0.00787 | -0.0269 | 132.4524
8.5 | 1.0974 | 0.00815 | -0.027 | 134.6503
9 | 1.1511 | 0.00852 | -0.0269 | 135.1056
9.5 | 1.2047 | 0.00885 | -0.0268 | 136.1243
10 | 1.2575 | 0.00921 | -0.0266 | 136.5364
10.5 | 1.3086 | 0.00966 | -0.0261 | 135.4658
11 | 1.3591 | 0.0101 | -0.0255 | 134.5644
11.5 | 1.4088 | 0.01053 | -0.0248 | 133.7892
12 | 1.4568 | 0.011 | -0.0239 | 132.4364
12.5 | 1.5022 | 0.01153 | -0.0225 | 130.2862
13 | 1.5432 | 0.01216 | -0.0205 | 126.9079
13.5 | 1.5794 | 0.01273 | -0.0176 | 124.0691
14 | 1.5972 | 0.01333 | -0.0114 | 119.82
14.5 | 1.6216 | 0.01427 | -0.0073 | 113.637
15 | 1.646 | 0.01546 | -0.0037 | 106.4683
15.5 | 1.6668 | 0.01702 | -0.0002 | 97.9318
16 | 1.6882 | 0.01874 | 0.0027 | 90.0854
16.5 | 1.7102 | 0.02059 | 0.0051 | 83.0597
17 | 1.7305 | 0.0227 | 0.0073 | 76.2335
17.5 | 1.749 | 0.02508 | 0.0093 | 69.7368
18 | 1.7631 | 0.02793 | 0.011 | 63.1257
18.5 | 1.7741 | 0.0312 | 0.0125 | 56.8622
19 | 1.7859 | 0.03466 | 0.0135 | 51.5263
19.5 | 1.7894 | 0.03909 | 0.0141 | 45.7764
20 | 1.7969 | 0.04342 | 0.0142 | 41.3842

## 149. Re 20M Mach 0.25 (1)
BIGFOIL.COM POLAR EXPORT
NACA64-214 a=0.2
NACA64-214 a=0.2 |  |  |  | Cl Max: | 1.206 | at alpha= | 11 | deg
JavaFoil+Calcfoil stall+Eppler ext transition |  |  |  | L/D Max: | 117.477 | at alpha= | 8 | deg
Re: | 20000000 |  |  | Cd Min: | 0.00502 | at alpha= | 0.5 | deg
Mach: | 0.25 |  |  | Cl=0 at alpha= | -1.0714 | deg
|  |  |  | @ Cl=0.1, Cd= | 0.0052326
|  |  |  | @ Cl=0.4, Cd= | 0.0054952
|  |  |  | @ Cl=0.6, Cd= | 0.0064869
alpha (deg) | Cl | Cd | Cm | Cl/Cd
-16.5 | -0.479 | 0.14102 | 0.001 | -3.394
-16 | -0.54 | 0.1306 | 0 | -4.132
-15.5 | -0.597 | 0.12109 | 0 | -4.926
-15 | -0.649 | 0.11106 | 0 | -5.846
-14.5 | -0.693 | 0.08906 | -0.001 | -7.782
-14 | -0.728 | 0.07898 | -0.001 | -9.219
-13.5 | -0.759 | 0.0699 | -0.001 | -10.858
-13 | -0.852 | 0.02918 | -0.002 | -29.19
-12.5 | -0.904 | 0.01747 | -0.003 | -51.741
-12 | -0.932 | 0.0135 | -0.003 | -69.004
-11.5 | -0.942 | 0.012 | -0.004 | -78.491
-11 | -0.942 | 0.01122 | -0.005 | -83.987
-10.5 | -0.936 | 0.00997 | -0.005 | -93.83
-10 | -0.921 | 0.00983 | -0.006 | -93.715
-9.5 | -0.896 | 0.00928 | -0.006 | -96.566
-9 | -0.866 | 0.00879 | -0.007 | -98.547
-8.5 | -0.83 | 0.0085 | -0.008 | -97.688
-8 | -0.79 | 0.00805 | -0.008 | -98.13
-7.5 | -0.746 | 0.00775 | -0.009 | -96.225
-7 | -0.698 | 0.00753 | -0.009 | -92.787
-6.5 | -0.648 | 0.00727 | -0.01 | -89.039
-6 | -0.594 | 0.00711 | -0.011 | -83.611
-5.5 | -0.538 | 0.00687 | -0.011 | -78.283
-5 | -0.48 | 0.00668 | -0.012 | -71.845
-4.5 | -0.421 | 0.00652 | -0.012 | -64.647
-4 | -0.361 | 0.00635 | -0.013 | -56.88
-3.5 | -0.301 | 0.00621 | -0.014 | -48.416
-3 | -0.24 | 0.00611 | -0.014 | -39.195
-2.5 | -0.178 | 0.006 | -0.015 | -29.689
-2 | -0.116 | 0.00567 | -0.015 | -20.456
-1.5 | -0.054 | 0.00555 | -0.016 | -9.698
-1 | 0.009 | 0.00555 | -0.017 | 1.534
-0.5 | 0.071 | 0.00527 | -0.017 | 13.478
0 | 0.133 | 0.00519 | -0.018 | 25.694
0.5 | 0.196 | 0.00502 | -0.019 | 39.033
1 | 0.258 | 0.00517 | -0.019 | 49.997
1.5 | 0.321 | 0.0053 | -0.02 | 60.478
2 | 0.382 | 0.00544 | -0.021 | 70.232
2.5 | 0.444 | 0.00563 | -0.021 | 78.891
3 | 0.506 | 0.00596 | -0.022 | 85.006
3.5 | 0.567 | 0.00633 | -0.022 | 89.684
4 | 0.628 | 0.00662 | -0.023 | 94.924
4.5 | 0.688 | 0.00718 | -0.024 | 95.89
5 | 0.747 | 0.00748 | -0.024 | 99.948
5.5 | 0.806 | 0.00774 | -0.025 | 104.059
6 | 0.862 | 0.00804 | -0.026 | 107.267
6.5 | 0.916 | 0.00845 | -0.026 | 108.404
7 | 0.968 | 0.00877 | -0.027 | 110.392
7.5 | 1.018 | 0.00919 | -0.028 | 110.732
8 | 1.061 | 0.00903 | -0.028 | 117.477
8.5 | 1.1 | 0.0099 | -0.029 | 111.067
9 | 1.135 | 0.01043 | -0.029 | 108.86
9.5 | 1.166 | 0.01098 | -0.03 | 106.188
10 | 1.187 | 0.01163 | -0.03 | 102.016
10.5 | 1.2 | 0.01234 | -0.031 | 97.251
11 | 1.206 | 0.01309 | -0.031 | 92.112
11.5 | 1.202 | 0.0142 | -0.032 | 84.624
12 | 1.19 | 0.01526 | -0.032 | 77.971
12.5 | 1.169 | 0.01667 | -0.033 | 70.081
13 | 1.137 | 0.01848 | -0.033 | 61.547
13.5 | 1.095 | 0.02121 | -0.033 | 51.645
14 | 1.046 | 0.02405 | -0.034 | 43.501
14.5 | 0.98 | 0.03079 | -0.033 | 31.837
15 | 0.899 | 0.04379 | -0.032 | 20.539
15.5 | 0.772 | 0.09316 | -0.026 | 8.284
16 | 0.695 | 0.10909 | -0.023 | 6.373

## 150. Re 20M Mach 0.25 (2)
BIGFOIL.COM POLAR EXPORT
NACA64-214 a=0.2
NACA64-214 a=0.2 |  |  |  | Cl Max: | 1.7444 | at alpha= | 19 | deg
XFOIL ncrit=9 |  |  |  | L/D Max: | 134.543 | at alpha= | 9.5 | deg
Re: | 20000000 |  |  | Cd Min: | 0.06643 | at alpha= | 20 | deg
Mach: | 0.25 |  |  | Cl=0 at alpha= | -1.1171 | deg
|  |  |  | @ Cl=0.1, Cd= | 0.0044433
|  |  |  | @ Cl=0.4, Cd= | 0.0044619
|  |  |  | @ Cl=0.6, Cd= | 0.0057791
alpha (deg) | Cl | Cd | Cm | Cl/Cd
-20 | -1.7025 | 0.05035 | -0.0646 | -33.8133
-19.5 | -1.7197 | 0.04258 | -0.0669 | -40.3875
-19 | -1.7235 | 0.03667 | -0.0673 | -47.0003
-18.5 | -1.7171 | 0.03212 | -0.0665 | -53.4589
-18 | -1.7046 | 0.02837 | -0.0647 | -60.0846
-17.5 | -1.6926 | 0.02493 | -0.0622 | -67.8941
-17 | -1.674 | 0.02222 | -0.059 | -75.3375
-16.5 | -1.6528 | 0.02031 | -0.0549 | -81.3786
-16 | -1.6334 | 0.01835 | -0.0501 | -89.0136
-15.5 | -1.6103 | 0.01683 | -0.0449 | -95.6803
-15 | -1.5892 | 0.01564 | -0.0385 | -101.6113
-14.5 | -1.5592 | 0.01466 | -0.0327 | -106.3574
-14 | -1.5154 | 0.01364 | -0.029 | -111.0997
-13.5 | -1.4669 | 0.01275 | -0.0261 | -115.051
-13 | -1.4148 | 0.01199 | -0.0237 | -117.9983
-12.5 | -1.3612 | 0.01128 | -0.0216 | -120.6738
-12 | -1.3056 | 0.01067 | -0.0199 | -122.3618
-11.5 | -1.2486 | 0.01014 | -0.0185 | -123.1361
-11 | -1.1907 | 0.00967 | -0.0173 | -123.1334
-10.5 | -1.1323 | 0.00923 | -0.0163 | -122.6761
-10 | -1.0734 | 0.00883 | -0.0155 | -121.5629
-9.5 | -1.0147 | 0.00839 | -0.0148 | -120.9416
-9 | -0.9556 | 0.00799 | -0.0143 | -119.5995
-8.5 | -0.8961 | 0.00764 | -0.0139 | -117.2906
-8 | -0.836 | 0.00734 | -0.0136 | -113.8965
-7.5 | -0.7756 | 0.00709 | -0.0136 | -109.3935
-7 | -0.7154 | 0.00681 | -0.0135 | -105.0514
-6.5 | -0.6551 | 0.00655 | -0.0136 | -100.0153
-6 | -0.5943 | 0.00636 | -0.0138 | -93.4434
-5.5 | -0.5336 | 0.00615 | -0.014 | -86.7642
-5 | -0.4729 | 0.00596 | -0.0144 | -79.3456
-4.5 | -0.4119 | 0.00581 | -0.0148 | -70.895
-4 | -0.351 | 0.00564 | -0.0152 | -62.234
-3.5 | -0.29 | 0.00552 | -0.0157 | -52.5362
-3 | -0.2291 | 0.00538 | -0.0163 | -42.5836
-2.5 | -0.1681 | 0.00527 | -0.0169 | -31.8975
-2 | -0.1073 | 0.00513 | -0.0175 | -20.9162
-1.5 | -0.0466 | 0.00493 | -0.0181 | -9.4523
-0.5 | 0.0751 | 0.00458 | -0.0195 | 16.3974
0 | 0.1352 | 0.00425 | -0.0202 | 31.8118
0.5 | 0.1947 | 0.0038 | -0.0209 | 51.2368
1.5 | 0.3152 | 0.00403 | -0.0223 | 78.2134
2 | 0.3749 | 0.00427 | -0.0229 | 87.7986
3 | 0.4926 | 0.00517 | -0.0238 | 95.2805
3.5 | 0.5518 | 0.00551 | -0.0243 | 100.1452
4 | 0.6109 | 0.00584 | -0.0246 | 104.6062
4.5 | 0.6699 | 0.00617 | -0.0249 | 108.5737
5 | 0.729 | 0.00647 | -0.0252 | 112.6739
5.5 | 0.7883 | 0.00671 | -0.0255 | 117.4814
6 | 0.8474 | 0.00696 | -0.0257 | 121.7529
6.5 | 0.9063 | 0.00724 | -0.0258 | 125.1796
7 | 0.9651 | 0.00751 | -0.0258 | 128.5087
7.5 | 1.023 | 0.00783 | -0.0257 | 130.6513
8 | 1.0809 | 0.00814 | -0.0255 | 132.7887
8.5 | 1.1377 | 0.00851 | -0.025 | 133.6898
9 | 1.1942 | 0.00889 | -0.0245 | 134.3307
9.5 | 1.2499 | 0.00929 | -0.0237 | 134.5425
10 | 1.3036 | 0.00979 | -0.0226 | 133.1563
10.5 | 1.3566 | 0.01028 | -0.0213 | 131.965
11 | 1.4085 | 0.01077 | -0.0198 | 130.7799
11.5 | 1.4573 | 0.01136 | -0.0178 | 128.2835
12 | 1.5006 | 0.01207 | -0.0148 | 124.3248
12.5 | 1.5288 | 0.01274 | -0.0092 | 120
13 | 1.5515 | 0.01361 | -0.0033 | 113.9971
13.5 | 1.5777 | 0.01464 | 0.0014 | 107.7664
14 | 1.604 | 0.01613 | 0.0055 | 99.442
14.5 | 1.6261 | 0.01807 | 0.0094 | 89.9889
15 | 1.6499 | 0.02014 | 0.0126 | 81.9215
15.5 | 1.6733 | 0.02244 | 0.0155 | 74.5677
16 | 1.6903 | 0.02534 | 0.0182 | 66.7048
16.5 | 1.7025 | 0.02878 | 0.0206 | 59.1557
17 | 1.7165 | 0.03235 | 0.0224 | 53.0603
17.5 | 1.7279 | 0.03644 | 0.0237 | 47.4177
18 | 1.7381 | 0.04086 | 0.0246 | 42.5379
18.5 | 1.743 | 0.04607 | 0.0249 | 37.8337
19 | 1.7444 | 0.05193 | 0.0244 | 33.5914
19.5 | 1.737 | 0.05904 | 0.0231 | 29.4207
20 | 1.7314 | 0.06643 | 0.0211 | 26.0635

## 151. Re 20M Mach 0.50 (1)
BIGFOIL.COM POLAR EXPORT
NACA64-214 a=0.2
NACA64-214 a=0.2 |  |  |  | Cl Max: | 1.156 | at alpha= | 20 | deg
JavaFoil+Calcfoil stall+Eppler ext transition |  |  |  | L/D Max: | 104.012 | at alpha= | 5.5 | deg
Re: | 20000000 |  |  | Cd Min: | 0.00503 | at alpha= | 0 | deg
Mach: | 0.5 |  |  | Cl=0 at alpha= | -1.0714 | deg
|  |  |  | @ Cl=0.1, Cd= | 0.005275
|  |  |  | @ Cl=0.4, Cd= | 0.0056146
|  |  |  | @ Cl=0.6, Cd= | 0.0066782
alpha (deg) | Cl | Cd | Cm | Cl/Cd
-20 | -1.045 | 0.17897 | 0.003 | -5.837
-19.5 | -1.017 | 0.17368 | 0.003 | -5.856
-19 | -0.99 | 0.16871 | 0.002 | -5.867
-18.5 | -0.962 | 0.16372 | 0.002 | -5.874
-18 | -0.934 | 0.159 | 0.002 | -5.875
-17.5 | -0.908 | 0.14819 | 0.001 | -6.13
-17 | -0.88 | 0.14353 | 0.001 | -6.133
-16.5 | -0.852 | 0.13654 | 0.001 | -6.243
-16 | -0.825 | 0.13046 | 0 | -6.324
-15.5 | -0.798 | 0.12177 | 0 | -6.555
-15 | -0.773 | 0.11011 | 0 | -7.017
-14.5 | -0.745 | 0.10209 | -0.001 | -7.3
-14 | -0.718 | 0.09598 | -0.001 | -7.48
-13.5 | -0.692 | 0.08778 | -0.001 | -7.886
-13 | -0.667 | 0.08 | -0.002 | -8.342
-12.5 | -0.636 | 0.08169 | -0.002 | -7.785
-12 | -0.616 | 0.06946 | -0.003 | -8.864
-11.5 | -0.675 | 0.01975 | -0.004 | -34.19
-11 | -0.657 | 0.01526 | -0.005 | -43.059
-10.5 | -0.633 | 0.01298 | -0.006 | -48.751
-10 | -0.495 | 0.06659 | -0.003 | -7.429
-9.5 | -0.47 | 0.05838 | -0.004 | -8.048
-9 | -0.522 | 0.01421 | -0.007 | -36.744
-8.5 | -0.506 | 0.01074 | -0.008 | -47.117
-8 | -0.384 | 0.05236 | -0.004 | -7.342
-7.5 | -0.675 | 0.01006 | -0.01 | -67.156
-7 | -0.701 | 0.00889 | -0.01 | -78.865
-6.5 | -0.68 | 0.0083 | -0.011 | -81.939
-6 | -0.639 | 0.00787 | -0.012 | -81.192
-5.5 | -0.586 | 0.00756 | -0.012 | -77.498
-5 | -0.528 | 0.00727 | -0.013 | -72.56
-4.5 | -0.466 | 0.00701 | -0.014 | -66.45
-4 | -0.401 | 0.00678 | -0.014 | -59.159
-3.5 | -0.335 | 0.00651 | -0.015 | -51.416
-3 | -0.267 | 0.00638 | -0.016 | -41.859
-2.5 | -0.199 | 0.00625 | -0.017 | -31.762
-2 | -0.13 | 0.00609 | -0.017 | -21.284
-1.5 | -0.06 | 0.00577 | -0.018 | -10.433
-1 | 0.01 | 0.0056 | -0.019 | 1.698
-0.5 | 0.079 | 0.00538 | -0.019 | 14.735
0 | 0.149 | 0.00503 | -0.02 | 29.641
0.5 | 0.219 | 0.00518 | -0.021 | 42.276
1 | 0.289 | 0.00534 | -0.022 | 54.095
1.5 | 0.359 | 0.0055 | -0.022 | 65.259
2 | 0.427 | 0.00569 | -0.023 | 75.014
2.5 | 0.496 | 0.00596 | -0.024 | 83.226
3 | 0.565 | 0.00639 | -0.024 | 88.472
3.5 | 0.633 | 0.00695 | -0.025 | 91.115
4 | 0.7 | 0.00731 | -0.026 | 95.757
4.5 | 0.766 | 0.00807 | -0.027 | 94.916
5 | 0.83 | 0.00859 | -0.027 | 96.577
5.5 | 0.889 | 0.00855 | -0.028 | 104.012
6 | 0.942 | 0.00934 | -0.029 | 100.798
6.5 | 0.988 | 0.00989 | -0.029 | 99.958
7 | 1.026 | 0.01052 | -0.03 | 97.518
7.5 | 1.048 | 0.01137 | -0.03 | 92.143
8 | 1.045 | 0.01238 | -0.031 | 84.357
8.5 | 0.982 | 0.01366 | -0.031 | 71.889
9 | 0.667 | 0.01584 | -0.032 | 42.107
9.5 | 0.583 | 0.06305 | -0.017 | 9.251
10 | 0.729 | 0.01727 | -0.033 | 42.215
10.5 | 0.753 | 0.02029 | -0.033 | 37.138
11 | 0.695 | 0.05654 | -0.026 | 12.292
11.5 | 0.819 | 0.02056 | -0.035 | 39.84
12 | 0.844 | 0.02368 | -0.035 | 35.641
12.5 | 0.857 | 0.03102 | -0.035 | 27.625
13 | 0.793 | 0.07933 | -0.026 | 9.997
13.5 | 0.828 | 0.07708 | -0.028 | 10.744
14 | 0.833 | 0.09844 | -0.024 | 8.464
14.5 | 0.872 | 0.09521 | -0.027 | 9.16
15 | 0.883 | 0.12472 | -0.023 | 7.078
15.5 | 0.91 | 0.12859 | -0.024 | 7.077
16 | 0.938 | 0.13774 | -0.025 | 6.809
16.5 | 0.967 | 0.13982 | -0.026 | 6.914
17 | 0.992 | 0.15597 | -0.026 | 6.357
17.5 | 1.019 | 0.1602 | -0.027 | 6.362
18 | 1.048 | 0.16248 | -0.028 | 6.45
18.5 | 1.076 | 0.16701 | -0.029 | 6.444
19 | 1.1 | 0.18312 | -0.029 | 6.007
19.5 | 1.128 | 0.19162 | -0.029 | 5.886
20 | 1.156 | 0.19616 | -0.03 | 5.895

## 152. Re 20M Mach 0.50 (2)
BIGFOIL.COM POLAR EXPORT
NACA64-214 a=0.2
NACA64-214 a=0.2 |  |  |  | Cl Max: | 1.3464 | at alpha= | 9.5 | deg
XFOIL ncrit=9 |  |  |  | L/D Max: | 128.818 | at alpha= | 7 | deg
Re: | 20000000 |  |  | Cd Min: | 0.11651 | at alpha= | -13.5 | deg
Mach: | 0.5 |  |  | Cl=0 at alpha= | -1.1392 | deg
|  |  |  | @ Cl=0.1, Cd= | 0.0044784
|  |  |  | @ Cl=0.4, Cd= | 0.0040835
|  |  |  | @ Cl=0.6, Cd= | 0.0056486
alpha (deg) | Cl | Cd | Cm | Cl/Cd
-13.5 | -0.7067 | 0.11651 | -0.0129 | -6.0656
-13 | -0.7208 | 0.10357 | -0.0219 | -6.9595
-12.5 | -0.7335 | 0.0914 | -0.0304 | -8.0252
-12 | -0.7486 | 0.07855 | -0.0394 | -9.5302
-11.5 | -0.7626 | 0.0645 | -0.0498 | -11.8233
-11 | -0.785 | 0.05321 | -0.0581 | -14.7529
-10.5 | -0.8182 | 0.04308 | -0.0639 | -18.9926
-10 | -0.8527 | 0.03479 | -0.0657 | -24.5099
-9.5 | -0.8869 | 0.02813 | -0.0632 | -31.5286
-9 | -0.9232 | 0.02292 | -0.0555 | -40.2792
-8.5 | -0.9503 | 0.01774 | -0.045 | -53.5682
-8 | -0.9502 | 0.01185 | -0.0365 | -80.1857
-7.5 | -0.9094 | 0.0089 | -0.0298 | -102.1798
-7 | -0.8413 | 0.00787 | -0.0262 | -106.8996
-6.5 | -0.7677 | 0.00736 | -0.0238 | -104.3071
-6 | -0.694 | 0.00697 | -0.0221 | -99.5696
-5.5 | -0.6207 | 0.00664 | -0.0209 | -93.4789
-5 | -0.5477 | 0.0064 | -0.0202 | -85.5781
-4.5 | -0.4755 | 0.00613 | -0.0196 | -77.5693
-4 | -0.4036 | 0.00594 | -0.0194 | -67.9461
-3.5 | -0.3321 | 0.00574 | -0.0194 | -57.8571
-3 | -0.261 | 0.00559 | -0.0196 | -46.6905
-2.5 | -0.1903 | 0.00543 | -0.02 | -35.046
-2 | -0.12 | 0.0053 | -0.0205 | -22.6415
-1.5 | -0.0503 | 0.00508 | -0.021 | -9.9016
-1 | 0.0194 | 0.00487 | -0.0216 | 3.9836
0 | 0.1573 | 0.0042 | -0.0231 | 37.4524
0.5 | 0.2257 | 0.00374 | -0.0238 | 60.3476
1 | 0.2959 | 0.00369 | -0.0247 | 80.1897
1.5 | 0.3648 | 0.00392 | -0.0254 | 93.0612
2 | 0.4337 | 0.00424 | -0.026 | 102.2877
2.5 | 0.5002 | 0.00484 | -0.0262 | 103.3471
3 | 0.5666 | 0.00541 | -0.0262 | 104.732
3.5 | 0.6338 | 0.00589 | -0.0262 | 107.6061
4 | 0.7011 | 0.00633 | -0.0259 | 110.7583
4.5 | 0.7685 | 0.00676 | -0.0254 | 113.6834
5 | 0.8373 | 0.0071 | -0.0248 | 117.9296
6 | 0.9754 | 0.0078 | -0.0229 | 125.0513
6.5 | 1.0438 | 0.0082 | -0.0213 | 127.2927
7 | 1.1117 | 0.00863 | -0.0192 | 128.8181
7.5 | 1.1778 | 0.00915 | -0.0165 | 128.7213
8 | 1.2416 | 0.00973 | -0.0129 | 127.6053
8.5 | 1.3008 | 0.01042 | -0.0083 | 124.8369
9 | 1.3304 | 0.01138 | 0.0009 | 116.9069
9.5 | 1.3464 | 0.01333 | 0.0101 | 101.0053
10 | 1.3388 | 0.01704 | 0.0191 | 78.5681
10.5 | 1.3144 | 0.02232 | 0.0266 | 58.8889
11 | 1.2814 | 0.02883 | 0.032 | 44.4468
11.5 | 1.2457 | 0.03655 | 0.0348 | 34.0821
12 | 1.212 | 0.04526 | 0.0349 | 26.7786
12.5 | 1.1772 | 0.05582 | 0.0312 | 21.0892
13 | 1.1423 | 0.06719 | 0.0265 | 17.001
13.5 | 1.1122 | 0.07949 | 0.0198 | 13.9917
14 | 1.0863 | 0.0926 | 0.0116 | 11.7311
14.5 | 1.0618 | 0.10663 | 0.0022 | 9.9578