## index
index | Re | Mach | Datasource
1 | 50000 | 0 | JavaFoil+Calcfoil stall+Eppler ext transition
2 | 50000 | 0 | XFOIL ncrit=9
3 | 50000 | 0.1 | JavaFoil+Calcfoil stall+Eppler ext transition
4 | 50000 | 0.1 | XFOIL ncrit=9
5 | 50000 | 0.25 | JavaFoil+Calcfoil stall+Eppler ext transition
6 | 50000 | 0.25 | XFOIL ncrit=9
7 | 50000 | 0.5 | JavaFoil+Calcfoil stall+Eppler ext transition
8 | 50000 | 0.5 | XFOIL ncrit=9
9 | 100000 | 0 | JavaFoil+Calcfoil stall+Eppler ext transition
10 | 100000 | 0 | XFOIL ncrit=9
11 | 100000 | 0.1 | JavaFoil+Calcfoil stall+Eppler ext transition
12 | 100000 | 0.1 | XFOIL ncrit=9
13 | 100000 | 0.25 | JavaFoil+Calcfoil stall+Eppler ext transition
14 | 100000 | 0.25 | XFOIL ncrit=9
15 | 100000 | 0.5 | JavaFoil+Calcfoil stall+Eppler ext transition
16 | 100000 | 0.5 | XFOIL ncrit=9
17 | 250000 | 0 | JavaFoil+Calcfoil stall+Eppler ext transition
18 | 250000 | 0 | XFOIL ncrit=9
19 | 250000 | 0.1 | JavaFoil+Calcfoil stall+Eppler ext transition
20 | 250000 | 0.1 | XFOIL ncrit=9
21 | 250000 | 0.25 | JavaFoil+Calcfoil stall+Eppler ext transition
22 | 250000 | 0.25 | XFOIL ncrit=9
23 | 250000 | 0.5 | JavaFoil+Calcfoil stall+Eppler ext transition
24 | 250000 | 0.5 | XFOIL ncrit=9
25 | 500000 | 0 | JavaFoil+Calcfoil stall+Eppler ext transition
26 | 500000 | 0 | XFOIL ncrit=9
27 | 500000 | 0.1 | JavaFoil+Calcfoil stall+Eppler ext transition
28 | 500000 | 0.1 | XFOIL ncrit=9
29 | 500000 | 0.25 | JavaFoil+Calcfoil stall+Eppler ext transition
30 | 500000 | 0.25 | XFOIL ncrit=9
31 | 500000 | 0.5 | JavaFoil+Calcfoil stall+Eppler ext transition
32 | 500000 | 0.5 | XFOIL ncrit=9
33 | 750000 | 0 | JavaFoil+Calcfoil stall+Eppler ext transition
34 | 750000 | 0 | XFOIL ncrit=9
35 | 750000 | 0.1 | JavaFoil+Calcfoil stall+Eppler ext transition
36 | 750000 | 0.1 | XFOIL ncrit=9
37 | 750000 | 0.25 | JavaFoil+Calcfoil stall+Eppler ext transition
38 | 750000 | 0.25 | XFOIL ncrit=9
39 | 750000 | 0.5 | JavaFoil+Calcfoil stall+Eppler ext transition
40 | 750000 | 0.5 | XFOIL ncrit=9
41 | 1000000 | 0 | JavaFoil+Calcfoil stall+Eppler ext transition
42 | 1000000 | 0 | XFOIL ncrit=9
43 | 1000000 | 0.1 | JavaFoil+Calcfoil stall+Eppler ext transition
44 | 1000000 | 0.1 | XFOIL ncrit=9
45 | 1000000 | 0.25 | JavaFoil+Calcfoil stall+Eppler ext transition
46 | 1000000 | 0.25 | XFOIL ncrit=9
47 | 1000000 | 0.5 | JavaFoil+Calcfoil stall+Eppler ext transition
48 | 1000000 | 0.5 | XFOIL ncrit=9
49 | 2000000 | 0 | JavaFoil+Calcfoil stall+Eppler ext transition
50 | 2000000 | 0 | XFOIL ncrit=9
51 | 2000000 | 0.1 | JavaFoil+Calcfoil stall+Eppler ext transition
52 | 2000000 | 0.1 | XFOIL ncrit=9
53 | 2000000 | 0.25 | JavaFoil+Calcfoil stall+Eppler ext transition
54 | 2000000 | 0.25 | XFOIL ncrit=9
55 | 2000000 | 0.5 | JavaFoil+Calcfoil stall+Eppler ext transition
56 | 2000000 | 0.5 | XFOIL ncrit=9
57 | 3000000 | 0 | JavaFoil+Calcfoil stall+Eppler ext transition
58 | 3000000 | 0 | XFOIL ncrit=9
59 | 3000000 | 0.1 | JavaFoil+Calcfoil stall+Eppler ext transition
60 | 3000000 | 0.1 | XFOIL ncrit=9
61 | 3000000 | 0.25 | JavaFoil+Calcfoil stall+Eppler ext transition
62 | 3000000 | 0.25 | XFOIL ncrit=9
63 | 3000000 | 0.5 | JavaFoil+Calcfoil stall+Eppler ext transition
64 | 3000000 | 0.5 | XFOIL ncrit=9
65 | 4000000 | 0 | JavaFoil+Calcfoil stall+Eppler ext transition
66 | 4000000 | 0 | XFOIL ncrit=9
67 | 4000000 | 0.1 | JavaFoil+Calcfoil stall+Eppler ext transition
68 | 4000000 | 0.1 | XFOIL ncrit=9
69 | 4000000 | 0.25 | JavaFoil+Calcfoil stall+Eppler ext transition
70 | 4000000 | 0.25 | XFOIL ncrit=9
71 | 4000000 | 0.5 | JavaFoil+Calcfoil stall+Eppler ext transition
72 | 4000000 | 0.5 | XFOIL ncrit=9
73 | 5000000 | 0 | JavaFoil+Calcfoil stall+Eppler ext transition
74 | 5000000 | 0 | XFOIL ncrit=9
75 | 5000000 | 0.1 | JavaFoil+Calcfoil stall+Eppler ext transition
76 | 5000000 | 0.1 | XFOIL ncrit=9
77 | 5000000 | 0.25 | JavaFoil+Calcfoil stall+Eppler ext transition
78 | 5000000 | 0.25 | XFOIL ncrit=9
79 | 5000000 | 0.5 | JavaFoil+Calcfoil stall+Eppler ext transition
80 | 5000000 | 0.5 | XFOIL ncrit=9
81 | 6000000 | 0 | JavaFoil+Calcfoil stall+Eppler ext transition
82 | 6000000 | 0 | XFOIL ncrit=9
83 | 6000000 | 0.1 | JavaFoil+Calcfoil stall+Eppler ext transition
84 | 6000000 | 0.1 | XFOIL ncrit=9
85 | 6000000 | 0.25 | JavaFoil+Calcfoil stall+Eppler ext transition
86 | 6000000 | 0.25 | XFOIL ncrit=9
87 | 6000000 | 0.5 | JavaFoil+Calcfoil stall+Eppler ext transition
88 | 6000000 | 0.5 | XFOIL ncrit=9
89 | 7000000 | 0 | JavaFoil+Calcfoil stall+Eppler ext transition
90 | 7000000 | 0 | XFOIL ncrit=9
91 | 7000000 | 0.1 | JavaFoil+Calcfoil stall+Eppler ext transition
92 | 7000000 | 0.1 | XFOIL ncrit=9
93 | 7000000 | 0.25 | JavaFoil+Calcfoil stall+Eppler ext transition
94 | 7000000 | 0.25 | XFOIL ncrit=9
95 | 7000000 | 0.5 | JavaFoil+Calcfoil stall+Eppler ext transition
96 | 7000000 | 0.5 | XFOIL ncrit=9
97 | 8000000 | 0 | JavaFoil+Calcfoil stall+Eppler ext transition
98 | 8000000 | 0 | XFOIL ncrit=9
99 | 8000000 | 0.1 | JavaFoil+Calcfoil stall+Eppler ext transition
100 | 8000000 | 0.1 | XFOIL ncrit=9
101 | 8000000 | 0.25 | JavaFoil+Calcfoil stall+Eppler ext transition
102 | 8000000 | 0.25 | XFOIL ncrit=9
103 | 8000000 | 0.5 | JavaFoil+Calcfoil stall+Eppler ext transition
104 | 8000000 | 0.5 | XFOIL ncrit=9
105 | 10000000 | 0 | JavaFoil+Calcfoil stall+Eppler ext transition
106 | 10000000 | 0 | XFOIL ncrit=9
107 | 10000000 | 0.1 | JavaFoil+Calcfoil stall+Eppler ext transition
108 | 10000000 | 0.1 | XFOIL ncrit=9
109 | 10000000 | 0.25 | JavaFoil+Calcfoil stall+Eppler ext transition
110 | 10000000 | 0.25 | XFOIL ncrit=9
111 | 10000000 | 0.5 | JavaFoil+Calcfoil stall+Eppler ext transition
112 | 10000000 | 0.5 | XFOIL ncrit=9
113 | 12000000 | 0 | JavaFoil+Calcfoil stall+Eppler ext transition
114 | 12000000 | 0 | XFOIL ncrit=9
115 | 12000000 | 0.1 | JavaFoil+Calcfoil stall+Eppler ext transition
116 | 12000000 | 0.1 | XFOIL ncrit=9
117 | 12000000 | 0.25 | JavaFoil+Calcfoil stall+Eppler ext transition
118 | 12000000 | 0.25 | XFOIL ncrit=9
119 | 12000000 | 0.5 | JavaFoil+Calcfoil stall+Eppler ext transition
120 | 12000000 | 0.5 | XFOIL ncrit=9
121 | 14000000 | 0 | JavaFoil+Calcfoil stall+Eppler ext transition
122 | 14000000 | 0 | XFOIL ncrit=9
123 | 14000000 | 0.1 | JavaFoil+Calcfoil stall+Eppler ext transition
124 | 14000000 | 0.1 | XFOIL ncrit=9
125 | 14000000 | 0.25 | JavaFoil+Calcfoil stall+Eppler ext transition
126 | 14000000 | 0.25 | XFOIL ncrit=9
127 | 14000000 | 0.5 | JavaFoil+Calcfoil stall+Eppler ext transition
128 | 14000000 | 0.5 | XFOIL ncrit=9
129 | 16000000 | 0 | JavaFoil+Calcfoil stall+Eppler ext transition
130 | 16000000 | 0 | XFOIL ncrit=9
131 | 16000000 | 0.1 | JavaFoil+Calcfoil stall+Eppler ext transition
132 | 16000000 | 0.1 | XFOIL ncrit=9
133 | 16000000 | 0.25 | JavaFoil+Calcfoil stall+Eppler ext transition
134 | 16000000 | 0.25 | XFOIL ncrit=9
135 | 16000000 | 0.5 | JavaFoil+Calcfoil stall+Eppler ext transition
136 | 16000000 | 0.5 | XFOIL ncrit=9
137 | 18000000 | 0 | JavaFoil+Calcfoil stall+Eppler ext transition
138 | 18000000 | 0 | XFOIL ncrit=9
139 | 18000000 | 0.1 | JavaFoil+Calcfoil stall+Eppler ext transition
140 | 18000000 | 0.1 | XFOIL ncrit=9
141 | 18000000 | 0.25 | JavaFoil+Calcfoil stall+Eppler ext transition
142 | 18000000 | 0.25 | XFOIL ncrit=9
143 | 18000000 | 0.5 | JavaFoil+Calcfoil stall+Eppler ext transition
144 | 18000000 | 0.5 | XFOIL ncrit=9
145 | 20000000 | 0 | JavaFoil+Calcfoil stall+Eppler ext transition
146 | 20000000 | 0 | XFOIL ncrit=9
147 | 20000000 | 0.1 | JavaFoil+Calcfoil stall+Eppler ext transition
148 | 20000000 | 0.1 | XFOIL ncrit=9
149 | 20000000 | 0.25 | JavaFoil+Calcfoil stall+Eppler ext transition
150 | 20000000 | 0.25 | XFOIL ncrit=9
151 | 20000000 | 0.5 | JavaFoil+Calcfoil stall+Eppler ext transition
152 | 20000000 | 0.5 | XFOIL ncrit=9

## 1. Re 50k Mach 0.00 (1)
BIGFOIL.COM POLAR EXPORT
HN-477S
HN-477S |  |  |  | Cl Max: | 0.78 | at alpha= | 10.5 | deg
JavaFoil+Calcfoil stall+Eppler ext transition |  |  |  | L/D Max: | 33.905 | at alpha= | 5 | deg
Re: | 50000 |  |  | Cd Min: | 0.01529 | at alpha= | -0.5 | deg
Mach: | 0 |  |  | Cl=0 at alpha= | 0 | deg
|  |  |  | @ Cl=0.1, Cd= | 0.015387
|  |  |  | @ Cl=0.4, Cd= | 0.01864
|  |  |  | @ Cl=0.6, Cd= | 0.051679
alpha (deg) | Cl | Cd | Cm | Cl/Cd
-16 | -0.59 | 0.26892 | 0.002 | -2.195
-15.5 | -0.617 | 0.24629 | 0.002 | -2.506
-15 | -0.644 | 0.22612 | 0.002 | -2.846
-14.5 | -0.669 | 0.20239 | 0.002 | -3.307
-14 | -0.694 | 0.18789 | 0.002 | -3.692
-13.5 | -0.716 | 0.16987 | 0.002 | -4.216
-13 | -0.736 | 0.15795 | 0.002 | -4.662
-12.5 | -0.753 | 0.141 | 0.002 | -5.342
-12 | -0.767 | 0.13134 | 0.002 | -5.837
-11.5 | -0.776 | 0.11927 | 0.002 | -6.504
-11 | -0.78 | 0.11001 | 0.002 | -7.093
-10.5 | -0.78 | 0.09806 | 0.002 | -7.952
-10 | -0.774 | 0.09163 | 0.002 | -8.448
-9.5 | -0.763 | 0.08299 | 0.002 | -9.193
-9 | -0.747 | 0.07661 | 0.001 | -9.746
-8.5 | -0.725 | 0.07 | 0.001 | -10.351
-8 | -0.696 | 0.06419 | 0.001 | -10.846
-7.5 | -0.665 | 0.05931 | 0.001 | -11.205
-7 | -0.63 | 0.05527 | 0.001 | -11.403
-6.5 | -0.596 | 0.0512 | 0.002 | -11.634
-6 | -0.684 | 0.02154 | 0.003 | -31.77
-5.5 | -0.634 | 0.02086 | 0.003 | -30.401
-5 | -0.581 | 0.01713 | 0.003 | -33.905
-4.5 | -0.526 | 0.01711 | 0.002 | -30.762
-4 | -0.47 | 0.01955 | 0.002 | -24.041
-3.5 | -0.412 | 0.01875 | 0.002 | -21.985
-3 | -0.354 | 0.01822 | 0.002 | -19.417
-2.5 | -0.295 | 0.0171 | 0.001 | -17.259
-2 | -0.236 | 0.01571 | 0.001 | -15.044
-1.5 | -0.177 | 0.01553 | 0.001 | -11.418
-1 | -0.118 | 0.01543 | 0.001 | -7.664
-0.5 | -0.059 | 0.01529 | 0 | -3.868
0 | 0 | 0.01531 | 0 | 0
0.5 | 0.059 | 0.01529 | 0 | 3.868
1 | 0.118 | 0.01543 | -0.001 | 7.664
1.5 | 0.177 | 0.01553 | -0.001 | 11.418
2 | 0.236 | 0.01571 | -0.001 | 15.044
2.5 | 0.295 | 0.0171 | -0.001 | 17.259
3 | 0.354 | 0.01822 | -0.002 | 19.418
3.5 | 0.412 | 0.01875 | -0.002 | 21.986
4 | 0.47 | 0.01955 | -0.002 | 24.043
4.5 | 0.526 | 0.01711 | -0.002 | 30.762
5 | 0.581 | 0.01713 | -0.003 | 33.905
5.5 | 0.634 | 0.02086 | -0.003 | 30.401
6 | 0.684 | 0.02154 | -0.003 | 31.77
6.5 | 0.596 | 0.0512 | -0.002 | 11.634
7 | 0.63 | 0.05527 | -0.001 | 11.403
7.5 | 0.665 | 0.05931 | -0.001 | 11.205
8 | 0.696 | 0.06419 | -0.001 | 10.846
8.5 | 0.725 | 0.07 | -0.001 | 10.351
9 | 0.747 | 0.07661 | -0.001 | 9.746
9.5 | 0.763 | 0.08299 | -0.002 | 9.193
10 | 0.774 | 0.09163 | -0.002 | 8.448
10.5 | 0.78 | 0.09806 | -0.002 | 7.952
11 | 0.78 | 0.11001 | -0.002 | 7.093
11.5 | 0.776 | 0.11927 | -0.002 | 6.504
12 | 0.767 | 0.13134 | -0.002 | 5.837
12.5 | 0.753 | 0.141 | -0.002 | 5.342
13 | 0.736 | 0.15795 | -0.002 | 4.662
13.5 | 0.716 | 0.16987 | -0.002 | 4.216
14 | 0.694 | 0.18789 | -0.002 | 3.692
14.5 | 0.669 | 0.20239 | -0.002 | 3.307
15 | 0.644 | 0.22612 | -0.002 | 2.846
15.5 | 0.617 | 0.24629 | -0.002 | 2.506

## 2. Re 50k Mach 0.00 (2)
BIGFOIL.COM POLAR EXPORT
HN-477S
HN-477S |  |  |  | Cl Max: | 0.8419 | at alpha= | 20 | deg
XFOIL ncrit=9 |  |  |  | L/D Max: | 24.9332 | at alpha= | 6 | deg
Re: | 50000 |  |  | Cd Min: | 0.25656 | at alpha= | 20 | deg
Mach: | 0 |  |  | Cl=0 at alpha= | 1.0853 | deg
|  |  |  | @ Cl=0.1, Cd= | 0.02024
|  |  |  | @ Cl=0.4, Cd= | 0.020967
|  |  |  | @ Cl=0.6, Cd= | 0.024557
alpha (deg) | Cl | Cd | Cm | Cl/Cd
-20 | -0.841 | 0.25576 | 0.0798 | -3.2882
-19.5 | -0.8367 | 0.25615 | 0.073 | -3.2664
-19 | -0.8096 | 0.24312 | 0.0718 | -3.33
-18.5 | -0.795 | 0.2377 | 0.0677 | -3.3446
-18 | -0.7843 | 0.23231 | 0.063 | -3.3761
-17.5 | -0.762 | 0.22381 | 0.0609 | -3.4047
-17 | -0.7507 | 0.2178 | 0.0566 | -3.4467
-16.5 | -0.7377 | 0.21237 | 0.0531 | -3.4737
-16 | -0.7168 | 0.2033 | 0.0509 | -3.5258
-15.5 | -0.7223 | 0.2018 | 0.0451 | -3.5793
-15 | -0.6914 | 0.19008 | 0.0445 | -3.6374
-14.5 | -0.6758 | 0.18245 | 0.0421 | -3.704
-14 | -0.6646 | 0.17524 | 0.0393 | -3.7925
-13.5 | -0.6668 | 0.17005 | 0.0354 | -3.9212
-13 | -0.6647 | 0.16417 | 0.0325 | -4.0489
-12.5 | -0.6429 | 0.15441 | 0.0316 | -4.1636
-12 | -0.6402 | 0.14738 | 0.0292 | -4.3439
-11.5 | -0.6162 | 0.13806 | 0.0289 | -4.4633
-11 | -0.6065 | 0.13023 | 0.0275 | -4.6571
-10 | -0.7432 | 0.08428 | -0.0125 | -8.8182
-9.5 | -0.7826 | 0.07182 | -0.0175 | -10.8967
-9 | -0.826 | 0.05975 | -0.0193 | -13.8243
-8.5 | -0.8335 | 0.05015 | -0.0178 | -16.6201
-8 | -0.8161 | 0.04285 | -0.0154 | -19.0455
-7.5 | -0.788 | 0.03671 | -0.0126 | -21.4655
-7 | -0.7491 | 0.0324 | -0.0099 | -23.1204
-6.5 | -0.7112 | 0.029 | -0.0066 | -24.5241
-6 | -0.6722 | 0.02695 | -0.0026 | -24.9425
-5.5 | -0.6335 | 0.02543 | 0.0017 | -24.9115
-5 | -0.5929 | 0.02437 | 0.0063 | -24.3291
-4.5 | -0.5512 | 0.02357 | 0.0113 | -23.3857
-4 | -0.5121 | 0.02266 | 0.0163 | -22.5993
-3.5 | -0.4726 | 0.02196 | 0.0218 | -21.5209
-3 | -0.4333 | 0.02134 | 0.0275 | -20.3046
-2.5 | -0.3888 | 0.02084 | 0.0323 | -18.6564
-2 | -0.3093 | 0.02076 | 0.0307 | -14.8988
-1.5 | -0.1454 | 0.02069 | 0.0118 | -7.0275
-1 | 0.0301 | 0.01895 | -0.0135 | 1.5884
-0.5 | 0.0339 | 0.01806 | -0.0096 | 1.8771
0 | 0 | 0.01774 | 0 | 0
0.5 | -0.0339 | 0.01806 | 0.0096 | -1.8771
1 | -0.0299 | 0.01895 | 0.0135 | -1.5778
1.5 | 0.1453 | 0.02069 | -0.0118 | 7.0227
2 | 0.3092 | 0.02076 | -0.0307 | 14.894
2.5 | 0.3887 | 0.02084 | -0.0323 | 18.6516
3 | 0.4333 | 0.02134 | -0.0275 | 20.3046
3.5 | 0.4725 | 0.02195 | -0.0218 | 21.5262
4 | 0.512 | 0.02266 | -0.0163 | 22.5949
4.5 | 0.5512 | 0.02357 | -0.0113 | 23.3857
5 | 0.5928 | 0.02437 | -0.0063 | 24.325
5.5 | 0.6335 | 0.02543 | -0.0017 | 24.9115
6 | 0.6722 | 0.02696 | 0.0026 | 24.9332
6.5 | 0.7113 | 0.029 | 0.0066 | 24.5276
7 | 0.7492 | 0.03241 | 0.0099 | 23.1163
7.5 | 0.7881 | 0.03671 | 0.0125 | 21.4683
8 | 0.8162 | 0.04285 | 0.0153 | 19.0478
8.5 | 0.8337 | 0.05017 | 0.0178 | 16.6175
9 | 0.8262 | 0.05976 | 0.0192 | 13.8253
9.5 | 0.7822 | 0.07191 | 0.0174 | 10.8775
10 | 0.7429 | 0.08441 | 0.0122 | 8.8011
11 | 0.6075 | 0.13026 | -0.0277 | 4.6637
11.5 | 0.616 | 0.13804 | -0.0292 | 4.4625
12 | 0.6444 | 0.14798 | -0.0292 | 4.3546
12.5 | 0.6435 | 0.15441 | -0.0318 | 4.1675
13 | 0.6653 | 0.16418 | -0.0327 | 4.0523
13.5 | 0.6677 | 0.17011 | -0.0355 | 3.9251
14 | 0.6658 | 0.17541 | -0.0395 | 3.7957
14.5 | 0.677 | 0.18263 | -0.0423 | 3.7069
15 | 0.6924 | 0.19027 | -0.0447 | 3.639
15.5 | 0.7235 | 0.20205 | -0.0453 | 3.5808
16 | 0.7179 | 0.20357 | -0.0511 | 3.5266
16.5 | 0.7388 | 0.21272 | -0.0533 | 3.4731
17 | 0.7525 | 0.21843 | -0.0566 | 3.445
17.5 | 0.7632 | 0.22426 | -0.0611 | 3.4032
18 | 0.7852 | 0.23279 | -0.0632 | 3.373
18.5 | 0.7959 | 0.23822 | -0.068 | 3.341
19 | 0.8107 | 0.24382 | -0.072 | 3.325
19.5 | 0.8369 | 0.25648 | -0.0734 | 3.263
20 | 0.8419 | 0.25656 | -0.0801 | 3.2815

## 3. Re 50k Mach 0.10 (1)
BIGFOIL.COM POLAR EXPORT
HN-477S
HN-477S |  |  |  | Cl Max: | 0.773 | at alpha= | 10.5 | deg
JavaFoil+Calcfoil stall+Eppler ext transition |  |  |  | L/D Max: | 33.899 | at alpha= | 5 | deg
Re: | 50000 |  |  | Cd Min: | 0.0153 | at alpha= | 0 | deg
Mach: | 0.1 |  |  | Cl=0 at alpha= | 0 | deg
|  |  |  | @ Cl=0.1, Cd= | 0.015399
|  |  |  | @ Cl=0.4, Cd= | 0.018682
|  |  |  | @ Cl=0.6, Cd= | 0.26231
alpha (deg) | Cl | Cd | Cm | Cl/Cd
-15.5 | -0.574 | 0.26231 | 0.002 | -2.187
-15 | -0.604 | 0.24028 | 0.002 | -2.513
-14.5 | -0.633 | 0.22025 | 0.002 | -2.875
-14 | -0.662 | 0.1982 | 0.002 | -3.338
-13.5 | -0.688 | 0.17941 | 0.002 | -3.836
-13 | -0.712 | 0.16111 | 0.002 | -4.422
-12.5 | -0.733 | 0.14629 | 0.002 | -5.013
-12 | -0.751 | 0.13536 | 0.002 | -5.545
-11.5 | -0.763 | 0.12206 | 0.002 | -6.253
-11 | -0.771 | 0.1123 | 0.002 | -6.865
-10.5 | -0.773 | 0.10203 | 0.002 | -7.579
-10 | -0.77 | 0.09281 | 0.002 | -8.297
-9.5 | -0.761 | 0.08517 | 0.002 | -8.934
-9 | -0.746 | 0.07743 | 0.001 | -9.636
-8.5 | -0.725 | 0.07067 | 0.001 | -10.263
-8 | -0.697 | 0.06466 | 0.001 | -10.787
-7.5 | -0.666 | 0.0597 | 0.001 | -11.162
-7 | -0.632 | 0.05549 | 0.001 | -11.394
-6.5 | -0.597 | 0.05158 | 0.002 | -11.58
-6 | -0.687 | 0.02165 | 0.003 | -31.722
-5.5 | -0.637 | 0.0203 | 0.003 | -31.375
-5 | -0.584 | 0.01721 | 0.003 | -33.899
-4.5 | -0.529 | 0.01717 | 0.002 | -30.785
-4 | -0.472 | 0.01962 | 0.002 | -24.07
-3.5 | -0.414 | 0.01881 | 0.002 | -22.025
-3 | -0.356 | 0.01828 | 0.002 | -19.455
-2.5 | -0.297 | 0.01712 | 0.001 | -17.325
-2 | -0.237 | 0.01571 | 0.001 | -15.118
-1.5 | -0.178 | 0.01555 | 0.001 | -11.462
-1 | -0.119 | 0.01544 | 0.001 | -7.695
-0.5 | -0.059 | 0.01531 | 0 | -3.882
0 | 0 | 0.0153 | 0 | 0
0.5 | 0.059 | 0.01531 | 0 | 3.882
1 | 0.119 | 0.01544 | -0.001 | 7.695
1.5 | 0.178 | 0.01555 | -0.001 | 11.462
2 | 0.237 | 0.01571 | -0.001 | 15.118
2.5 | 0.297 | 0.01712 | -0.001 | 17.325
3 | 0.356 | 0.01828 | -0.002 | 19.455
3.5 | 0.414 | 0.01881 | -0.002 | 22.026
4 | 0.472 | 0.01962 | -0.002 | 24.071
4.5 | 0.529 | 0.01717 | -0.002 | 30.785
5 | 0.584 | 0.01721 | -0.003 | 33.899
5.5 | 0.637 | 0.0203 | -0.003 | 31.375
6 | 0.687 | 0.02165 | -0.003 | 31.722
6.5 | 0.597 | 0.05158 | -0.002 | 11.58
7 | 0.632 | 0.05549 | -0.001 | 11.394
7.5 | 0.666 | 0.0597 | -0.001 | 11.162
8 | 0.697 | 0.06466 | -0.001 | 10.787
8.5 | 0.725 | 0.07067 | -0.001 | 10.263
9 | 0.746 | 0.07743 | -0.001 | 9.636
9.5 | 0.761 | 0.08517 | -0.002 | 8.934
10 | 0.77 | 0.09281 | -0.002 | 8.297
10.5 | 0.773 | 0.10203 | -0.002 | 7.579
11 | 0.771 | 0.1123 | -0.002 | 6.865
11.5 | 0.763 | 0.12206 | -0.002 | 6.253
12 | 0.751 | 0.13536 | -0.002 | 5.545
12.5 | 0.733 | 0.14629 | -0.002 | 5.013
13 | 0.712 | 0.16111 | -0.002 | 4.422
13.5 | 0.688 | 0.17941 | -0.002 | 3.836
14 | 0.662 | 0.1982 | -0.002 | 3.338
14.5 | 0.633 | 0.22025 | -0.002 | 2.875
15 | 0.604 | 0.24028 | -0.002 | 2.513
15.5 | 0.574 | 0.26231 | -0.002 | 2.187

## 4. Re 50k Mach 0.10 (2)
BIGFOIL.COM POLAR EXPORT
HN-477S
HN-477S |  |  |  | Cl Max: | 0.845 | at alpha= | 20 | deg
XFOIL ncrit=9 |  |  |  | L/D Max: | 24.8748 | at alpha= | 6 | deg
Re: | 50000 |  |  | Cd Min: | 0.25835 | at alpha= | 19.5 | deg
Mach: | 0.1 |  |  | Cl=0 at alpha= | 1.0592 | deg
|  |  |  | @ Cl=0.1, Cd= | 0.020276
|  |  |  | @ Cl=0.4, Cd= | 0.021
|  |  |  | @ Cl=0.6, Cd= | 0.024777
alpha (deg) | Cl | Cd | Cm | Cl/Cd
-20 | -0.8441 | 0.25676 | 0.0804 | -3.2875
-19.5 | -0.8411 | 0.25804 | 0.0733 | -3.2596
-19 | -0.8118 | 0.24385 | 0.0725 | -3.3291
-18.5 | -0.7983 | 0.23889 | 0.0681 | -3.3417
-18 | -0.7845 | 0.23227 | 0.0639 | -3.3775
-17.5 | -0.7645 | 0.22471 | 0.0613 | -3.4022
-17 | -0.751 | 0.21806 | 0.0574 | -3.444
-16.5 | -0.7409 | 0.21357 | 0.0532 | -3.4691
-16 | -0.718 | 0.20388 | 0.0514 | -3.5217
-15.5 | -0.7256 | 0.20303 | 0.0453 | -3.5739
-15 | -0.6934 | 0.19091 | 0.0447 | -3.6321
-14.5 | -0.6769 | 0.18306 | 0.0424 | -3.6977
-14 | -0.6645 | 0.17571 | 0.0397 | -3.7818
-13.5 | -0.663 | 0.16984 | 0.036 | -3.9037
-13 | -0.6663 | 0.16497 | 0.0326 | -4.0389
-12.5 | -0.6388 | 0.15441 | 0.0321 | -4.137
-12 | -0.6367 | 0.14747 | 0.0296 | -4.3175
-11.5 | -0.6144 | 0.13848 | 0.0291 | -4.4367
-11 | -0.6055 | 0.13069 | 0.0277 | -4.6331
-10.5 | -0.5994 | 0.12283 | 0.0261 | -4.8799
-10 | -0.7448 | 0.08484 | -0.0131 | -8.7789
-9.5 | -0.7738 | 0.07295 | -0.0174 | -10.6073
-9 | -0.8162 | 0.06133 | -0.0194 | -13.3083
-8.5 | -0.8306 | 0.05139 | -0.0183 | -16.1627
-8 | -0.8161 | 0.04386 | -0.016 | -18.6069
-7.5 | -0.7906 | 0.0375 | -0.0131 | -21.0827
-7 | -0.7515 | 0.03299 | -0.0104 | -22.7796
-6.5 | -0.713 | 0.02951 | -0.0071 | -24.1613
-6 | -0.6756 | 0.02715 | -0.0031 | -24.884
-5.5 | -0.6353 | 0.02572 | 0.0014 | -24.7006
-5 | -0.5946 | 0.02464 | 0.0061 | -24.1315
-4.5 | -0.5539 | 0.02367 | 0.0109 | -23.4009
-4 | -0.5132 | 0.02289 | 0.0162 | -22.4203
-3.5 | -0.4742 | 0.02209 | 0.0216 | -21.4667
-3 | -0.4363 | 0.02136 | 0.0272 | -20.426
-2.5 | -0.3909 | 0.02091 | 0.0321 | -18.6944
-2 | -0.3211 | 0.0207 | 0.0322 | -15.5121
-1.5 | -0.1515 | 0.02076 | 0.0128 | -7.2977
-1 | 0.0206 | 0.01914 | -0.0116 | 1.0763
-0.5 | 0.0354 | 0.01815 | -0.0098 | 1.9504
0 | 0 | 0.01784 | 0 | 0
0.5 | -0.0354 | 0.01815 | 0.0098 | -1.9504
1 | -0.0203 | 0.01914 | 0.0115 | -1.0606
1.5 | 0.1513 | 0.02076 | -0.0128 | 7.2881
2 | 0.321 | 0.0207 | -0.0322 | 15.5072
2.5 | 0.3909 | 0.02091 | -0.0321 | 18.6944
3 | 0.4362 | 0.02136 | -0.0272 | 20.4213
3.5 | 0.4742 | 0.02208 | -0.0216 | 21.4764
4 | 0.5131 | 0.02289 | -0.0162 | 22.4159
4.5 | 0.5538 | 0.02366 | -0.0109 | 23.4066
5 | 0.5945 | 0.02463 | -0.0061 | 24.1372
5.5 | 0.6353 | 0.02572 | -0.0014 | 24.7006
6 | 0.6756 | 0.02716 | 0.0031 | 24.8748
6.5 | 0.7131 | 0.02951 | 0.0071 | 24.1647
7 | 0.7516 | 0.033 | 0.0104 | 22.7758
7.5 | 0.7907 | 0.0375 | 0.0131 | 21.0853
8 | 0.8162 | 0.04386 | 0.016 | 18.6092
8.5 | 0.8308 | 0.0514 | 0.0183 | 16.1634
9 | 0.8164 | 0.06134 | 0.0193 | 13.3094
9.5 | 0.7733 | 0.07304 | 0.0173 | 10.5873
10 | 0.7445 | 0.08495 | 0.0128 | 8.764
11 | 0.6065 | 0.13072 | -0.0278 | 4.6397
11.5 | 0.6147 | 0.13848 | -0.0294 | 4.4389
12 | 0.6403 | 0.14795 | -0.0296 | 4.3278
12.5 | 0.6397 | 0.15444 | -0.0323 | 4.1421
13 | 0.6669 | 0.16499 | -0.0329 | 4.0421
13.5 | 0.664 | 0.16992 | -0.0362 | 3.9077
14 | 0.6657 | 0.17587 | -0.0398 | 3.7852
14.5 | 0.678 | 0.18325 | -0.0426 | 3.6999
15 | 0.6945 | 0.1911 | -0.0449 | 3.6342
15.5 | 0.7267 | 0.20328 | -0.0455 | 3.5749
16 | 0.719 | 0.20415 | -0.0516 | 3.5219
16.5 | 0.7421 | 0.21392 | -0.0534 | 3.4691
17 | 0.7525 | 0.21858 | -0.0574 | 3.4427
17.5 | 0.7657 | 0.22516 | -0.0615 | 3.4007
18 | 0.7854 | 0.23275 | -0.0641 | 3.3744
18.5 | 0.7992 | 0.2394 | -0.0683 | 3.3383
19 | 0.8129 | 0.24454 | -0.0727 | 3.3242
19.5 | 0.8413 | 0.25835 | -0.0737 | 3.2564
20 | 0.845 | 0.25755 | -0.0807 | 3.2809

## 5. Re 50k Mach 0.25 (1)
BIGFOIL.COM POLAR EXPORT
HN-477S
HN-477S |  |  |  | Cl Max: | 0.739 | at alpha= | 9.5 | deg
JavaFoil+Calcfoil stall+Eppler ext transition |  |  |  | L/D Max: | 32.271 | at alpha= | 4.5 | deg
Re: | 50000 |  |  | Cd Min: | 0.01545 | at alpha= | -0.5 | deg
Mach: | 0.25 |  |  | Cl=0 at alpha= | 0 | deg
|  |  |  | @ Cl=0.1, Cd= | 0.01552
|  |  |  | @ Cl=0.4, Cd= | 0.45895
|  |  |  | @ Cl=0.6, Cd= | 0.45895
alpha (deg) | Cl | Cd | Cm | Cl/Cd
-14.5 | -0.286 | 0.45895 | 0.003 | -0.622
-14 | -0.362 | 0.307 | 0.002 | -1.18
-13.5 | -0.432 | 0.26372 | 0.002 | -1.639
-13 | -0.497 | 0.23386 | 0.002 | -2.125
-12.5 | -0.556 | 0.20609 | 0.002 | -2.698
-12 | -0.608 | 0.17314 | 0.002 | -3.513
-11.5 | -0.653 | 0.15616 | 0.002 | -4.18
-11 | -0.689 | 0.13191 | 0.002 | -5.22
-10.5 | -0.715 | 0.11751 | 0.002 | -6.086
-10 | -0.732 | 0.10432 | 0.002 | -7.015
-9.5 | -0.739 | 0.09346 | 0.002 | -7.905
-9 | -0.736 | 0.08285 | 0.001 | -8.889
-8.5 | -0.724 | 0.0748 | 0.001 | -9.685
-8 | -0.702 | 0.06731 | 0.001 | -10.43
-7.5 | -0.675 | 0.06204 | 0.001 | -10.872
-7 | -0.643 | 0.05707 | 0.001 | -11.265
-6.5 | -0.608 | 0.05297 | 0.002 | -11.48
-6 | -0.696 | 0.02242 | 0.003 | -31.058
-5.5 | -0.652 | 0.0208 | 0.003 | -31.323
-5 | -0.598 | 0.0198 | 0.003 | -30.206
-4.5 | -0.542 | 0.0168 | 0.002 | -32.271
-4 | -0.484 | 0.01852 | 0.002 | -26.158
-3.5 | -0.425 | 0.01925 | 0.002 | -22.101
-3 | -0.365 | 0.01804 | 0.002 | -20.255
-2.5 | -0.305 | 0.01744 | 0.001 | -17.478
-2 | -0.244 | 0.01708 | 0.001 | -14.289
-1.5 | -0.183 | 0.01565 | 0.001 | -11.697
-1 | -0.122 | 0.01556 | 0.001 | -7.846
-0.5 | -0.061 | 0.01545 | 0 | -3.953
0 | 0 | 0.01546 | 0 | 0
0.5 | 0.061 | 0.01545 | 0 | 3.953
1 | 0.122 | 0.01556 | -0.001 | 7.846
1.5 | 0.183 | 0.01565 | -0.001 | 11.697
2 | 0.244 | 0.01708 | -0.001 | 14.289
2.5 | 0.305 | 0.01744 | -0.001 | 17.478
3 | 0.365 | 0.01804 | -0.002 | 20.256
3.5 | 0.425 | 0.01925 | -0.002 | 22.102
4 | 0.484 | 0.01852 | -0.002 | 26.158
4.5 | 0.542 | 0.0168 | -0.002 | 32.271
5 | 0.598 | 0.0198 | -0.003 | 30.206
5.5 | 0.652 | 0.0208 | -0.003 | 31.323
6 | 0.696 | 0.02242 | -0.003 | 31.058
6.5 | 0.608 | 0.05297 | -0.002 | 11.48
7 | 0.643 | 0.05707 | -0.001 | 11.265
7.5 | 0.675 | 0.06204 | -0.001 | 10.872
8 | 0.702 | 0.06731 | -0.001 | 10.43
8.5 | 0.724 | 0.0748 | -0.001 | 9.685
9 | 0.736 | 0.08285 | -0.001 | 8.889
9.5 | 0.739 | 0.09346 | -0.002 | 7.905
10 | 0.732 | 0.10437 | -0.002 | 7.012
10.5 | 0.715 | 0.11751 | -0.002 | 6.086
11 | 0.689 | 0.13191 | -0.002 | 5.22
11.5 | 0.653 | 0.15616 | -0.002 | 4.18
12 | 0.608 | 0.17458 | -0.002 | 3.484
12.5 | 0.556 | 0.20609 | -0.002 | 2.698
13 | 0.497 | 0.23386 | -0.002 | 2.125
13.5 | 0.432 | 0.26113 | -0.002 | 1.656
14 | 0.362 | 0.30727 | -0.002 | 1.179
14.5 | 0.286 | 0.45895 | -0.003 | 0.622

## 6. Re 50k Mach 0.25 (2)
BIGFOIL.COM POLAR EXPORT
HN-477S
HN-477S |  |  |  | Cl Max: | 0.8642 | at alpha= | 20 | deg
XFOIL ncrit=9 |  |  |  | L/D Max: | 24.2617 | at alpha= | 5.5 | deg
Re: | 50000 |  |  | Cd Min: | 0.26428 | at alpha= | 20 | deg
Mach: | 0.25 |  |  | Cl=0 at alpha= | 0.80224 | deg
|  |  |  | @ Cl=0.1, Cd= | 0.02042
|  |  |  | @ Cl=0.4, Cd= | 0.021307
|  |  |  | @ Cl=0.6, Cd= | 0.025348
alpha (deg) | Cl | Cd | Cm | Cl/Cd
-20 | -0.8636 | 0.26367 | 0.0831 | -3.2753
-19.5 | -0.8485 | 0.25734 | 0.0784 | -3.2972
-19 | -0.826 | 0.2484 | 0.0759 | -3.3253
-18.5 | -0.8193 | 0.2471 | 0.0696 | -3.3157
-18 | -0.7926 | 0.23497 | 0.0678 | -3.3732
-17.5 | -0.7822 | 0.23117 | 0.0627 | -3.3837
-17 | -0.7584 | 0.22117 | 0.0606 | -3.429
-16.5 | -0.7602 | 0.22091 | 0.0542 | -3.4412
-16 | -0.7269 | 0.20755 | 0.0535 | -3.5023
-15.5 | -0.7153 | 0.20095 | 0.0495 | -3.5596
-15 | -0.7079 | 0.1963 | 0.0455 | -3.6062
-14.5 | -0.6868 | 0.18726 | 0.0435 | -3.6676
-14 | -0.6675 | 0.17859 | 0.0414 | -3.7376
-13.5 | -0.6561 | 0.1712 | 0.0384 | -3.8324
-13 | -0.6427 | 0.16369 | 0.0362 | -3.9263
-12.5 | -0.6315 | 0.15623 | 0.0339 | -4.0421
-12 | -0.6249 | 0.14883 | 0.0314 | -4.1988
-11.5 | -0.6099 | 0.14095 | 0.0302 | -4.3271
-11 | -0.6016 | 0.13311 | 0.0284 | -4.5196
-10 | -0.6691 | 0.1018 | 0.0031 | -6.5727
-9 | -0.7813 | 0.06784 | -0.0198 | -11.5168
-8.5 | -0.8127 | 0.05751 | -0.0205 | -14.1315
-8 | -0.8066 | 0.04958 | -0.0188 | -16.2687
-7.5 | -0.7932 | 0.0421 | -0.0163 | -18.8409
-7 | -0.7645 | 0.03609 | -0.0133 | -21.1832
-6.5 | -0.728 | 0.03187 | -0.0099 | -22.8428
-6 | -0.6894 | 0.02886 | -0.0058 | -23.8877
-5.5 | -0.6507 | 0.02683 | -0.0011 | -24.2527
-5 | -0.6084 | 0.02557 | 0.0039 | -23.7935
-4.5 | -0.5667 | 0.02447 | 0.0091 | -23.159
-4 | -0.5245 | 0.02362 | 0.0145 | -22.2058
-3.5 | -0.4847 | 0.02269 | 0.02 | -21.3618
-3 | -0.4453 | 0.02191 | 0.0258 | -20.3241
-2.5 | -0.4028 | 0.02133 | 0.0314 | -18.8842
-2 | -0.3494 | 0.02088 | 0.0346 | -16.7337
-1.5 | -0.2219 | 0.02104 | 0.0243 | -10.5466
-1 | -0.0283 | 0.02006 | -0.002 | -1.4108
-0.5 | 0.043 | 0.0187 | -0.0103 | 2.2995
0 | 0 | 0.01845 | 0 | 0
0.5 | -0.0431 | 0.0187 | 0.0103 | -2.3048
1 | 0.0282 | 0.02006 | 0.0021 | 1.4058
1.5 | 0.2219 | 0.02103 | -0.0243 | 10.5516
2 | 0.3492 | 0.02088 | -0.0346 | 16.7241
2.5 | 0.4027 | 0.02133 | -0.0314 | 18.8795
3 | 0.4452 | 0.02191 | -0.0258 | 20.3195
3.5 | 0.4846 | 0.02268 | -0.02 | 21.3668
4 | 0.5244 | 0.02361 | -0.0145 | 22.2109
4.5 | 0.5667 | 0.02447 | -0.009 | 23.159
5 | 0.6084 | 0.02557 | -0.0039 | 23.7935
5.5 | 0.6507 | 0.02682 | 0.0011 | 24.2617
6 | 0.6894 | 0.02886 | 0.0058 | 23.8877
6.5 | 0.728 | 0.03187 | 0.0098 | 22.8428
7 | 0.7645 | 0.03611 | 0.0133 | 21.1714
7.5 | 0.7933 | 0.0421 | 0.0162 | 18.8432
8 | 0.8068 | 0.04957 | 0.0187 | 16.276
8.5 | 0.8131 | 0.05752 | 0.0204 | 14.136
9 | 0.7816 | 0.06786 | 0.0197 | 11.5178
9.5 | 0.748 | 0.07851 | 0.0169 | 9.5274
10 | 0.648 | 0.10439 | -0.0075 | 6.2075
10.5 | 0.5953 | 0.12526 | -0.0268 | 4.7525
11 | 0.6026 | 0.13316 | -0.0286 | 4.5254
11.5 | 0.6111 | 0.14103 | -0.0304 | 4.3331
12 | 0.6272 | 0.14908 | -0.0315 | 4.2071
12.5 | 0.6325 | 0.15629 | -0.0341 | 4.047
13 | 0.6439 | 0.16381 | -0.0363 | 3.9308
13.5 | 0.6571 | 0.17129 | -0.0386 | 3.8362
14 | 0.6684 | 0.17872 | -0.0416 | 3.7399
14.5 | 0.6881 | 0.1875 | -0.0437 | 3.6699
15 | 0.709 | 0.1965 | -0.0457 | 3.6081
15.5 | 0.7162 | 0.20116 | -0.0497 | 3.5603
16 | 0.7278 | 0.2078 | -0.0537 | 3.5024
16.5 | 0.7613 | 0.22127 | -0.0544 | 3.4406
17 | 0.7594 | 0.22154 | -0.0608 | 3.4278
17.5 | 0.7834 | 0.2317 | -0.0629 | 3.3811
18 | 0.7935 | 0.23546 | -0.0681 | 3.37
18.5 | 0.82 | 0.24755 | -0.0698 | 3.3125
19 | 0.8269 | 0.24906 | -0.0761 | 3.3201
19.5 | 0.8501 | 0.25847 | -0.0785 | 3.289
20 | 0.8642 | 0.26428 | -0.0835 | 3.27

## 7. Re 50k Mach 0.50 (1)
BIGFOIL.COM POLAR EXPORT
HN-477S
HN-477S |  |  |  | Cl Max: | 1.071 | at alpha= | 20 | deg
JavaFoil+Calcfoil stall+Eppler ext transition |  |  |  | L/D Max: | 29.075 | at alpha= | 5 | deg
Re: | 50000 |  |  | Cd Min: | 0.01601 | at alpha= | 0 | deg
Mach: | 0.5 |  |  | Cl=0 at alpha= | 0 | deg
|  |  |  | @ Cl=0.1, Cd= | 0.016712
|  |  |  | @ Cl=0.4, Cd= | 0.017133
|  |  |  | @ Cl=0.6, Cd= | 0.27677
alpha (deg) | Cl | Cd | Cm | Cl/Cd
-20 | -1.071 | 0.45826 | 0.006 | -2.338
-19.5 | -1.046 | 0.46058 | 0.006 | -2.27
-19 | -1.02 | 0.44856 | 0.006 | -2.274
-18.5 | -0.994 | 0.44731 | 0.006 | -2.223
-18 | -0.968 | 0.42572 | 0.006 | -2.274
-17.5 | -0.94 | 0.41346 | 0.005 | -2.273
-17 | -0.914 | 0.4144 | 0.005 | -2.205
-16.5 | -0.888 | 0.39157 | 0.005 | -2.267
-16 | -0.862 | 0.399 | 0.005 | -2.16
-15.5 | -0.833 | 0.36977 | 0.005 | -2.254
-15 | -0.807 | 0.35146 | 0.004 | -2.296
-14.5 | -0.781 | 0.35548 | 0.004 | -2.197
-14 | -0.755 | 0.34984 | 0.004 | -2.157
-13.5 | -0.727 | 0.31425 | 0.004 | -2.312
-13 | -0.7 | 0.30896 | 0.004 | -2.266
-12.5 | -0.674 | 0.30479 | 0.004 | -2.211
-12 | -0.646 | 0.28033 | 0.003 | -2.304
-11.5 | -0.62 | 0.28131 | 0.003 | -2.202
-11 | -0.593 | 0.27811 | 0.003 | -2.132
-10.5 | -0.566 | 0.24354 | 0.003 | -2.322
-10 | -0.539 | 0.24057 | 0.002 | -2.24
-9.5 | -0.512 | 0.22434 | 0.002 | -2.284
-9 | -0.485 | 0.20388 | 0.002 | -2.379
-8.5 | -0.458 | 0.19917 | 0.002 | -2.301
-8 | -0.431 | 0.18139 | 0.001 | -2.378
-7.5 | -0.405 | 0.16107 | 0.001 | -2.512
-7 | -0.625 | 0.07259 | 0.001 | -8.609
-6.5 | -0.633 | 0.05994 | 0.001 | -10.556
-6 | -0.612 | 0.05368 | 0.002 | -11.403
-5.5 | -0.643 | 0.03163 | 0.003 | -20.341
-5 | -0.65 | 0.02235 | 0.003 | -29.075
-4.5 | -0.598 | 0.02175 | 0.003 | -27.502
-4 | -0.537 | 0.01976 | 0.002 | -27.162
-3.5 | -0.473 | 0.01897 | 0.002 | -24.912
-3 | -0.407 | 0.01709 | 0.002 | -23.801
-2.5 | -0.34 | 0.01751 | 0.002 | -19.415
-2 | -0.273 | 0.01828 | 0.001 | -14.915
-1.5 | -0.205 | 0.0178 | 0.001 | -11.495
-1 | -0.136 | 0.01739 | 0.001 | -7.849
-0.5 | -0.068 | 0.01611 | 0 | -4.237
0 | 0 | 0.01601 | 0 | 0
0.5 | 0.068 | 0.01611 | 0 | 4.237
1 | 0.136 | 0.01739 | -0.001 | 7.849
1.5 | 0.205 | 0.0178 | -0.001 | 11.495
2 | 0.273 | 0.01828 | -0.001 | 14.916
2.5 | 0.34 | 0.0175 | -0.002 | 19.429
3 | 0.407 | 0.01709 | -0.002 | 23.801
3.5 | 0.473 | 0.01897 | -0.002 | 24.912
4 | 0.537 | 0.02047 | -0.002 | 26.23
4.5 | 0.598 | 0.02174 | -0.003 | 27.511
5 | 0.65 | 0.02235 | -0.003 | 29.075
5.5 | 0.649 | 0.0304 | -0.003 | 21.351
6 | 0.612 | 0.05372 | -0.001 | 11.394
6.5 | 0.633 | 0.06002 | -0.001 | 10.541
7 | 0.625 | 0.07293 | -0.001 | 8.57
7.5 | 0.405 | 0.16106 | -0.001 | 2.512
8 | 0.431 | 0.18134 | -0.001 | 2.379
8.5 | 0.458 | 0.20087 | -0.002 | 2.282
9 | 0.485 | 0.20323 | -0.002 | 2.387
9.5 | 0.512 | 0.22434 | -0.002 | 2.284
10 | 0.539 | 0.22422 | -0.002 | 2.404
10.5 | 0.566 | 0.22996 | -0.003 | 2.459
11 | 0.593 | 0.27582 | -0.003 | 2.15
11.5 | 0.62 | 0.27948 | -0.003 | 2.217
12 | 0.646 | 0.27899 | -0.003 | 2.316
12.5 | 0.674 | 0.30545 | -0.004 | 2.206
13 | 0.7 | 0.30894 | -0.004 | 2.266
13.5 | 0.727 | 0.31424 | -0.004 | 2.312
14 | 0.755 | 0.34928 | -0.004 | 2.161
14.5 | 0.781 | 0.3539 | -0.004 | 2.207
15 | 0.807 | 0.34959 | -0.004 | 2.309
15.5 | 0.833 | 0.36802 | -0.005 | 2.265
16 | 0.862 | 0.39854 | -0.005 | 2.162
16.5 | 0.888 | 0.39162 | -0.005 | 2.267
17 | 0.914 | 0.41465 | -0.005 | 2.204
17.5 | 0.94 | 0.41366 | -0.005 | 2.272
18 | 0.968 | 0.42554 | -0.006 | 2.275
18.5 | 0.994 | 0.4472 | -0.006 | 2.223
19 | 1.02 | 0.44855 | -0.006 | 2.274
19.5 | 1.046 | 0.46056 | -0.006 | 2.27
20 | 1.071 | 0.45824 | -0.006 | 2.338

## 8. Re 50k Mach 0.50 (2)
BIGFOIL.COM POLAR EXPORT
HN-477S
HN-477S |  |  |  | Cl Max: | 0.945 | at alpha= | 20 | deg
XFOIL ncrit=9 |  |  |  | L/D Max: | 21.0902 | at alpha= | 4.5 | deg
Re: | 50000 |  |  | Cd Min: | 0.2897 | at alpha= | 20 | deg
Mach: | 0.5 |  |  | Cl=0 at alpha= | 0 | deg
|  |  |  | @ Cl=0.1, Cd= | 0.022312
|  |  |  | @ Cl=0.4, Cd= | 0.022825
|  |  |  | @ Cl=0.6, Cd= | 0.028633
alpha (deg) | Cl | Cd | Cm | Cl/Cd
-20 | -0.944 | 0.28889 | 0.1008 | -3.2677
-19.5 | -0.9283 | 0.28551 | 0.0941 | -3.2514
-19 | -0.9023 | 0.27314 | 0.0904 | -3.3034
-18.5 | -0.8799 | 0.26497 | 0.0858 | -3.3208
-18 | -0.8632 | 0.259 | 0.08 | -3.3328
-17.5 | -0.8376 | 0.24897 | 0.0765 | -3.3643
-17 | -0.8164 | 0.2403 | 0.0721 | -3.3974
-16.5 | -0.799 | 0.23421 | 0.0671 | -3.4115
-16 | -0.7735 | 0.22356 | 0.0638 | -3.4599
-15.5 | -0.766 | 0.22063 | 0.0578 | -3.4719
-15 | -0.7379 | 0.2093 | 0.0552 | -3.5256
-14.5 | -0.7131 | 0.19933 | 0.0523 | -3.5775
-14 | -0.6969 | 0.19159 | 0.0482 | -3.6375
-13.5 | -0.6935 | 0.18768 | 0.0435 | -3.6951
-13 | -0.6705 | 0.17769 | 0.041 | -3.7734
-12.5 | -0.6541 | 0.16962 | 0.0381 | -3.8563
-12 | -0.6366 | 0.16088 | 0.0356 | -3.957
-11.5 | -0.6274 | 0.15363 | 0.033 | -4.0838
-11 | -0.6024 | 0.14329 | 0.031 | -4.2041
-10.5 | -0.5966 | 0.13604 | 0.0287 | -4.3855
-10 | -0.6173 | 0.1195 | 0.0134 | -5.1657
-9.5 | -0.6065 | 0.10917 | 0.01 | -5.5556
-9 | -0.6092 | 0.09886 | 0.0052 | -6.1622
-8.5 | -0.6226 | 0.08828 | -0.0008 | -7.0526
-8 | -0.6468 | 0.07619 | -0.0087 | -8.4893
-7.5 | -0.6842 | 0.06379 | -0.0169 | -10.7258
-7 | -0.7072 | 0.05474 | -0.0181 | -12.9193
-6.5 | -0.7374 | 0.04526 | -0.0186 | -16.2925
-6 | -0.7193 | 0.03944 | -0.0147 | -18.2378
-5.5 | -0.6927 | 0.03472 | -0.0099 | -19.951
-5 | -0.6562 | 0.03148 | -0.0041 | -20.845
-4.5 | -0.6152 | 0.02917 | 0.0021 | -21.0902
-4 | -0.5703 | 0.02758 | 0.0086 | -20.678
-3.5 | -0.5274 | 0.02611 | 0.015 | -20.1992
-3 | -0.4846 | 0.02489 | 0.0214 | -19.4697
-2.5 | -0.4444 | 0.02382 | 0.0278 | -18.6566
-2 | -0.406 | 0.02292 | 0.0343 | -17.7138
-1.5 | -0.3643 | 0.02225 | 0.0397 | -16.373
-1 | -0.2846 | 0.02219 | 0.0384 | -12.8256
-0.5 | -0.089 | 0.02232 | 0.0138 | -3.9875
0 | 0 | 0.02184 | 0 | 0
0.5 | 0.0889 | 0.02232 | -0.0138 | 3.983
1 | 0.2847 | 0.02218 | -0.0384 | 12.8359
1.5 | 0.3642 | 0.02225 | -0.0397 | 16.3685
2 | 0.4059 | 0.02292 | -0.0342 | 17.7094
2.5 | 0.4443 | 0.02381 | -0.0278 | 18.6602
3 | 0.4845 | 0.02489 | -0.0213 | 19.4656
3.5 | 0.5273 | 0.02611 | -0.0149 | 20.1953
4 | 0.5702 | 0.02758 | -0.0086 | 20.6744
4.5 | 0.6152 | 0.02917 | -0.0021 | 21.0902
5 | 0.6561 | 0.0315 | 0.0041 | 20.8286
5.5 | 0.6927 | 0.03472 | 0.0099 | 19.951
6 | 0.7195 | 0.03942 | 0.0147 | 18.2522
6.5 | 0.7375 | 0.04527 | 0.0186 | 16.2911
7 | 0.7074 | 0.05476 | 0.0181 | 12.9182
7.5 | 0.6844 | 0.06381 | 0.0168 | 10.7256
8 | 0.6475 | 0.07618 | 0.0086 | 8.4996
8.5 | 0.623 | 0.08831 | 0.0006 | 7.0547
9 | 0.6099 | 0.09888 | -0.0053 | 6.1681
9.5 | 0.6071 | 0.10924 | -0.0102 | 5.5575
10 | 0.6173 | 0.11953 | -0.0136 | 5.1644
10.5 | 0.5961 | 0.1359 | -0.0289 | 4.3863
11 | 0.6039 | 0.14342 | -0.0312 | 4.2107
11.5 | 0.6291 | 0.15381 | -0.0331 | 4.0901
12 | 0.6363 | 0.16077 | -0.0358 | 3.9578
12.5 | 0.6551 | 0.16972 | -0.0383 | 3.8599
13 | 0.6724 | 0.17807 | -0.0411 | 3.776
13.5 | 0.6942 | 0.18773 | -0.0436 | 3.6979
14 | 0.698 | 0.1918 | -0.0484 | 3.6392
14.5 | 0.714 | 0.1995 | -0.0525 | 3.5789
15 | 0.7389 | 0.20952 | -0.0554 | 3.5266
15.5 | 0.7671 | 0.22094 | -0.0579 | 3.472
16 | 0.7744 | 0.22384 | -0.0639 | 3.4596
16.5 | 0.8 | 0.23454 | -0.0673 | 3.4109
17 | 0.8173 | 0.24072 | -0.0722 | 3.3952
17.5 | 0.8387 | 0.24944 | -0.0767 | 3.3623
18 | 0.864 | 0.25938 | -0.0802 | 3.331
18.5 | 0.8809 | 0.26553 | -0.0861 | 3.3175
19 | 0.9033 | 0.27388 | -0.0906 | 3.2982
19.5 | 0.9288 | 0.28594 | -0.0944 | 3.2482
20 | 0.945 | 0.2897 | -0.1011 | 3.262

## 9. Re 100k Mach 0.00 (1)
BIGFOIL.COM POLAR EXPORT
HN-477S
HN-477S |  |  |  | Cl Max: | 0.78 | at alpha= | 10.5 | deg
JavaFoil+Calcfoil stall+Eppler ext transition |  |  |  | L/D Max: | 41.857 | at alpha= | 6 | deg
Re: | 100000 |  |  | Cd Min: | 0.01192 | at alpha= | -0.5 | deg
Mach: | 0 |  |  | Cl=0 at alpha= | 0 | deg
|  |  |  | @ Cl=0.1, Cd= | 0.012031
|  |  |  | @ Cl=0.4, Cd= | 0.013108
|  |  |  | @ Cl=0.6, Cd= | 0.017113
alpha (deg) | Cl | Cd | Cm | Cl/Cd
-16 | -0.59 | 0.2182 | 0.002 | -2.705
-15.5 | -0.617 | 0.19979 | 0.002 | -3.089
-15 | -0.644 | 0.18672 | 0.002 | -3.447
-14.5 | -0.669 | 0.17018 | 0.002 | -3.933
-14 | -0.694 | 0.1572 | 0.002 | -4.413
-13.5 | -0.716 | 0.14382 | 0.002 | -4.98
-13 | -0.736 | 0.13153 | 0.002 | -5.598
-12.5 | -0.753 | 0.12312 | 0.002 | -6.118
-12 | -0.767 | 0.11222 | 0.002 | -6.832
-11.5 | -0.776 | 0.10266 | 0.002 | -7.557
-11 | -0.78 | 0.09487 | 0.002 | -8.225
-10.5 | -0.78 | 0.08682 | 0.002 | -8.983
-10 | -0.774 | 0.08081 | 0.002 | -9.579
-9.5 | -0.763 | 0.07387 | 0.002 | -10.328
-9 | -0.747 | 0.06839 | 0.001 | -10.917
-8.5 | -0.725 | 0.06318 | 0.001 | -11.47
-8 | -0.697 | 0.05843 | 0.002 | -11.921
-7.5 | -0.666 | 0.05421 | 0.002 | -12.278
-7 | -0.777 | 0.01928 | 0.004 | -40.304
-6.5 | -0.735 | 0.01843 | 0.003 | -39.891
-6 | -0.687 | 0.01641 | 0.003 | -41.857
-5.5 | -0.637 | 0.0181 | 0.003 | -35.19
-5 | -0.583 | 0.01666 | 0.003 | -34.996
-4.5 | -0.527 | 0.01567 | 0.002 | -33.649
-4 | -0.47 | 0.01502 | 0.002 | -31.29
-3.5 | -0.412 | 0.01317 | 0.002 | -31.307
-3 | -0.354 | 0.01287 | 0.002 | -27.49
-2.5 | -0.295 | 0.01259 | 0.001 | -23.449
-2 | -0.236 | 0.01237 | 0.001 | -19.103
-1.5 | -0.177 | 0.01219 | 0.001 | -14.546
-1 | -0.118 | 0.01208 | 0.001 | -9.788
-0.5 | -0.059 | 0.01192 | 0 | -4.962
0 | 0 | 0.01196 | 0 | 0
0.5 | 0.059 | 0.01192 | 0 | 4.962
1 | 0.118 | 0.01208 | -0.001 | 9.788
1.5 | 0.177 | 0.01219 | -0.001 | 14.546
2 | 0.236 | 0.01237 | -0.001 | 19.103
2.5 | 0.295 | 0.01259 | -0.001 | 23.449
3 | 0.354 | 0.01287 | -0.002 | 27.49
3.5 | 0.412 | 0.01317 | -0.002 | 31.307
4 | 0.47 | 0.01502 | -0.002 | 31.29
4.5 | 0.527 | 0.01567 | -0.002 | 33.649
5 | 0.583 | 0.01666 | -0.003 | 34.998
5.5 | 0.637 | 0.0181 | -0.003 | 35.193
6 | 0.687 | 0.01641 | -0.003 | 41.857
6.5 | 0.735 | 0.01843 | -0.003 | 39.891
7 | 0.777 | 0.01928 | -0.004 | 40.304
7.5 | 0.666 | 0.05421 | -0.002 | 12.278
8 | 0.697 | 0.05843 | -0.002 | 11.921
8.5 | 0.725 | 0.06318 | -0.001 | 11.47
9 | 0.747 | 0.06839 | -0.001 | 10.917
9.5 | 0.763 | 0.07387 | -0.002 | 10.328
10 | 0.774 | 0.08081 | -0.002 | 9.579
10.5 | 0.78 | 0.08682 | -0.002 | 8.983
11 | 0.78 | 0.09487 | -0.002 | 8.225
11.5 | 0.776 | 0.10266 | -0.002 | 7.557
12 | 0.767 | 0.11222 | -0.002 | 6.832
12.5 | 0.753 | 0.12312 | -0.002 | 6.118
13 | 0.736 | 0.13153 | -0.002 | 5.598
13.5 | 0.716 | 0.14382 | -0.002 | 4.98
14 | 0.694 | 0.1572 | -0.002 | 4.413
14.5 | 0.669 | 0.17018 | -0.002 | 3.933
15 | 0.644 | 0.18672 | -0.002 | 3.447
15.5 | 0.617 | 0.19979 | -0.002 | 3.089

## 10. Re 100k Mach 0.00 (2)
BIGFOIL.COM POLAR EXPORT
HN-477S
HN-477S |  |  |  | Cl Max: | 0.9136 | at alpha= | 10 | deg
XFOIL ncrit=9 |  |  |  | L/D Max: | 37.0177 | at alpha= | 5.5 | deg
Re: | 100000 |  |  | Cd Min: | 0.18342 | at alpha= | 15 | deg
Mach: | 0 |  |  | Cl=0 at alpha= | 0.00030998 | deg
|  |  |  | @ Cl=0.1, Cd= | 0.013807
|  |  |  | @ Cl=0.4, Cd= | 0.013447
|  |  |  | @ Cl=0.6, Cd= | 0.016376
alpha (deg) | Cl | Cd | Cm | Cl/Cd
-14.5 | -0.7092 | 0.17707 | 0.0319 | -4.0052
-14 | -0.6715 | 0.16785 | 0.0339 | -4.0006
-13.5 | -0.6979 | 0.16164 | 0.0237 | -4.3176
-13 | -0.6571 | 0.15221 | 0.0271 | -4.3171
-12.5 | -0.6667 | 0.14313 | 0.021 | -4.658
-12 | -0.6513 | 0.13538 | 0.0199 | -4.8109
-11.5 | -0.6019 | 0.10442 | -0.0005 | -5.7642
-11 | -0.6284 | 0.08839 | -0.0068 | -7.1094
-10.5 | -0.8883 | 0.06319 | -0.0255 | -14.0576
-10 | -0.9121 | 0.05491 | -0.0232 | -16.6108
-9.5 | -0.9128 | 0.04573 | -0.0209 | -19.9606
-9 | -0.8931 | 0.03917 | -0.0182 | -22.8006
-8.5 | -0.8655 | 0.03448 | -0.015 | -25.1015
-8 | -0.8266 | 0.02941 | -0.013 | -28.1061
-7.5 | -0.7847 | 0.02551 | -0.0108 | -30.7605
-7 | -0.7437 | 0.02245 | -0.0086 | -33.1269
-6.5 | -0.7046 | 0.01995 | -0.006 | -35.3183
-6 | -0.6663 | 0.01807 | -0.0034 | -36.8733
-5.5 | -0.6256 | 0.0169 | -0.0008 | -37.0178
-5 | -0.5832 | 0.01603 | 0.0018 | -36.3818
-4.5 | -0.5401 | 0.01527 | 0.0045 | -35.37
-4 | -0.4969 | 0.01461 | 0.0073 | -34.011
-3.5 | -0.4543 | 0.01405 | 0.0103 | -32.3345
-3 | -0.4128 | 0.01357 | 0.0136 | -30.42
-2.5 | -0.3735 | 0.01319 | 0.0172 | -28.3169
-2 | -0.3375 | 0.01293 | 0.0214 | -26.1021
-1.5 | -0.3047 | 0.01283 | 0.0261 | -23.749
-1 | -0.2704 | 0.01294 | 0.0303 | -20.8964
-0.5 | -0.1611 | 0.01364 | 0.0202 | -11.8109
0 | -0.0001 | 0.01408 | 0 | -0.0071023
0.5 | 0.1612 | 0.01364 | -0.0202 | 11.8182
1 | 0.2703 | 0.01294 | -0.0303 | 20.8887
1.5 | 0.3047 | 0.01283 | -0.0261 | 23.749
2 | 0.3374 | 0.01293 | -0.0214 | 26.0944
2.5 | 0.3734 | 0.01319 | -0.0172 | 28.3093
3 | 0.4127 | 0.01357 | -0.0136 | 30.4127
3.5 | 0.4542 | 0.01405 | -0.0103 | 32.3274
4 | 0.4968 | 0.01461 | -0.0073 | 34.0041
4.5 | 0.54 | 0.01527 | -0.0045 | 35.3635
5 | 0.5831 | 0.01603 | -0.0018 | 36.3755
5.5 | 0.6256 | 0.0169 | 0.0008 | 37.0178
6 | 0.6663 | 0.01807 | 0.0034 | 36.8733
6.5 | 0.7047 | 0.01995 | 0.006 | 35.3233
7 | 0.7438 | 0.02245 | 0.0086 | 33.1314
7.5 | 0.7848 | 0.02551 | 0.0108 | 30.7644
8 | 0.8267 | 0.02942 | 0.013 | 28.0999
8.5 | 0.8656 | 0.03448 | 0.0149 | 25.1044
9 | 0.8933 | 0.03917 | 0.0182 | 22.8057
9.5 | 0.9129 | 0.04577 | 0.0209 | 19.9454
10 | 0.9136 | 0.05454 | 0.0232 | 16.751
10.5 | 0.8899 | 0.06345 | 0.0254 | 14.0252
11 | 0.7738 | 0.07971 | 0.0155 | 9.7077
11.5 | 0.7423 | 0.09552 | 0.0064 | 7.7711
12 | 0.6486 | 0.13544 | -0.0207 | 4.7888
12.5 | 0.6668 | 0.14316 | -0.0214 | 4.6577
13 | 0.6585 | 0.15229 | -0.0273 | 4.324
13.5 | 0.7005 | 0.16177 | -0.0236 | 4.3302
14 | 0.672 | 0.16791 | -0.0342 | 4.0021
14.5 | 0.708 | 0.1769 | -0.0326 | 4.0023
15 | 0.6959 | 0.18342 | -0.0405 | 3.794

## 11. Re 100k Mach 0.10 (1)
BIGFOIL.COM POLAR EXPORT
HN-477S
HN-477S |  |  |  | Cl Max: | 0.778 | at alpha= | 7 | deg
JavaFoil+Calcfoil stall+Eppler ext transition |  |  |  | L/D Max: | 43.899 | at alpha= | 6 | deg
Re: | 100000 |  |  | Cd Min: | 0.01194 | at alpha= | -0.5 | deg
Mach: | 0.1 |  |  | Cl=0 at alpha= | 0 | deg
|  |  |  | @ Cl=0.1, Cd= | 0.012049
|  |  |  | @ Cl=0.4, Cd= | 0.01313
|  |  |  | @ Cl=0.6, Cd= | 0.017137
alpha (deg) | Cl | Cd | Cm | Cl/Cd
-12 | -0.751 | 0.11568 | 0.002 | -6.488
-11.5 | -0.763 | 0.10508 | 0.002 | -7.263
-11 | -0.771 | 0.09686 | 0.002 | -7.96
-10.5 | -0.773 | 0.08839 | 0.002 | -8.749
-10 | -0.77 | 0.08194 | 0.002 | -9.397
-9.5 | -0.761 | 0.07465 | 0.002 | -10.192
-9 | -0.746 | 0.06883 | 0.001 | -10.841
-8.5 | -0.725 | 0.06355 | 0.001 | -11.413
-8 | -0.698 | 0.0587 | 0.002 | -11.887
-7.5 | -0.667 | 0.05444 | 0.002 | -12.254
-7 | -0.778 | 0.01946 | 0.004 | -39.96
-6.5 | -0.738 | 0.01854 | 0.003 | -39.791
-6 | -0.69 | 0.01571 | 0.003 | -43.899
-5.5 | -0.64 | 0.0183 | 0.003 | -34.964
-5 | -0.586 | 0.01673 | 0.003 | -34.997
-4.5 | -0.53 | 0.01581 | 0.002 | -33.499
-4 | -0.472 | 0.01507 | 0.002 | -31.334
-3.5 | -0.414 | 0.0132 | 0.002 | -31.371
-3 | -0.356 | 0.01291 | 0.002 | -27.548
-2.5 | -0.297 | 0.01261 | 0.001 | -23.516
-2 | -0.237 | 0.01239 | 0.001 | -19.16
-1.5 | -0.178 | 0.01222 | 0.001 | -14.587
-1 | -0.119 | 0.0121 | 0.001 | -9.82
-0.5 | -0.059 | 0.01194 | 0 | -4.977
0 | 0 | 0.01198 | 0 | 0
0.5 | 0.059 | 0.01194 | 0 | 4.977
1 | 0.119 | 0.0121 | -0.001 | 9.82
1.5 | 0.178 | 0.01222 | -0.001 | 14.587
2 | 0.237 | 0.01239 | -0.001 | 19.16
2.5 | 0.297 | 0.01261 | -0.001 | 23.516
3 | 0.356 | 0.01291 | -0.002 | 27.548
3.5 | 0.414 | 0.0132 | -0.002 | 31.371
4 | 0.472 | 0.01507 | -0.002 | 31.334
4.5 | 0.53 | 0.01581 | -0.002 | 33.5
5 | 0.586 | 0.01673 | -0.003 | 34.999
5.5 | 0.64 | 0.0183 | -0.003 | 34.967
6 | 0.69 | 0.01571 | -0.003 | 43.899
6.5 | 0.738 | 0.01854 | -0.003 | 39.791
7 | 0.778 | 0.01946 | -0.004 | 39.96
7.5 | 0.667 | 0.05444 | -0.002 | 12.254
8 | 0.698 | 0.0587 | -0.002 | 11.887
8.5 | 0.725 | 0.06355 | -0.001 | 11.413
9 | 0.746 | 0.06883 | -0.001 | 10.841
9.5 | 0.761 | 0.07465 | -0.002 | 10.192
10 | 0.77 | 0.08194 | -0.002 | 9.397
10.5 | 0.773 | 0.08839 | -0.002 | 8.749
11 | 0.771 | 0.09686 | -0.002 | 7.96
11.5 | 0.763 | 0.10508 | -0.002 | 7.263
12 | 0.751 | 0.11568 | -0.002 | 6.488

## 12. Re 100k Mach 0.10 (2)
BIGFOIL.COM POLAR EXPORT
HN-477S
HN-477S |  |  |  | Cl Max: | 0.9072 | at alpha= | 9.5 | deg
XFOIL ncrit=9 |  |  |  | L/D Max: | 36.8838 | at alpha= | 5.5 | deg
Re: | 100000 |  |  | Cd Min: | 0.17705 | at alpha= | -14.5 | deg
Mach: | 0.1 |  |  | Cl=0 at alpha= | 0.00031095 | deg
|  |  |  | @ Cl=0.1, Cd= | 0.013858
|  |  |  | @ Cl=0.4, Cd= | 0.013493
|  |  |  | @ Cl=0.6, Cd= | 0.016428
alpha (deg) | Cl | Cd | Cm | Cl/Cd
-14.5 | -0.7033 | 0.17705 | 0.0336 | -3.9723
-14 | -0.6722 | 0.16851 | 0.0342 | -3.9891
-13.5 | -0.6991 | 0.16247 | 0.0238 | -4.3029
-13 | -0.6578 | 0.15288 | 0.0273 | -4.3027
-12.5 | -0.6635 | 0.14383 | 0.0218 | -4.6131
-12 | -0.6522 | 0.13606 | 0.0198 | -4.7935
-11.5 | -0.7341 | 0.09774 | -0.0052 | -7.5107
-11 | -0.7578 | 0.08296 | -0.0128 | -9.1345
-10.5 | -0.8788 | 0.06356 | -0.0267 | -13.8263
-10 | -0.9054 | 0.05544 | -0.0244 | -16.3312
-9.5 | -0.9072 | 0.04712 | -0.0221 | -19.253
-9 | -0.8921 | 0.04029 | -0.0192 | -22.142
-8.5 | -0.8671 | 0.03516 | -0.0159 | -24.6615
-8 | -0.8298 | 0.02995 | -0.0137 | -27.7062
-7.5 | -0.7883 | 0.02617 | -0.0114 | -30.1223
-7 | -0.7466 | 0.02294 | -0.0091 | -32.5458
-6.5 | -0.7079 | 0.0202 | -0.0065 | -35.0446
-6 | -0.6692 | 0.01827 | -0.0038 | -36.6284
-5.5 | -0.6285 | 0.01704 | -0.0011 | -36.8838
-5 | -0.5861 | 0.01613 | 0.0016 | -36.336
-4.5 | -0.5429 | 0.01537 | 0.0043 | -35.3221
-4 | -0.4996 | 0.0147 | 0.0071 | -33.9864
-3.5 | -0.4567 | 0.01412 | 0.0102 | -32.3442
-3 | -0.415 | 0.01364 | 0.0134 | -30.4252
-2.5 | -0.3755 | 0.01325 | 0.0171 | -28.3396
-2 | -0.3393 | 0.01299 | 0.0213 | -26.1201
-1.5 | -0.3066 | 0.01288 | 0.026 | -23.8043
-1 | -0.2722 | 0.013 | 0.0302 | -20.9385
-0.5 | -0.1607 | 0.0137 | 0.0198 | -11.7299
0 | -0.0001 | 0.01412 | 0 | -0.0070822
0.5 | 0.1607 | 0.0137 | -0.0198 | 11.7299
1 | 0.2721 | 0.01299 | -0.0302 | 20.9469
1.5 | 0.3065 | 0.01288 | -0.026 | 23.7966
2 | 0.3392 | 0.01299 | -0.0213 | 26.1124
2.5 | 0.3754 | 0.01325 | -0.0171 | 28.3321
3 | 0.4149 | 0.01364 | -0.0134 | 30.4179
3.5 | 0.4566 | 0.01412 | -0.0101 | 32.3371
4 | 0.4995 | 0.0147 | -0.0071 | 33.9796
4.5 | 0.5428 | 0.01537 | -0.0043 | 35.3155
5 | 0.5861 | 0.01613 | -0.0016 | 36.336
5.5 | 0.6285 | 0.01704 | 0.0011 | 36.8838
6 | 0.6692 | 0.01827 | 0.0038 | 36.6284
6.5 | 0.7079 | 0.0202 | 0.0065 | 35.0446
7 | 0.7467 | 0.02293 | 0.0091 | 32.5643
7.5 | 0.7884 | 0.02616 | 0.0114 | 30.1376
8 | 0.8299 | 0.02995 | 0.0137 | 27.7095
8.5 | 0.8673 | 0.03517 | 0.0159 | 24.6602
9 | 0.8923 | 0.04029 | 0.0192 | 22.1469
9.5 | 0.9072 | 0.04716 | 0.022 | 19.2366
10 | 0.9058 | 0.05514 | 0.0244 | 16.4273
10.5 | 0.8788 | 0.06327 | 0.0267 | 13.8897
11 | 0.761 | 0.08251 | 0.0131 | 9.2231
11.5 | 0.7368 | 0.09734 | 0.0055 | 7.5693
12 | 0.6487 | 0.13611 | -0.0208 | 4.766
12.5 | 0.6636 | 0.14386 | -0.0222 | 4.6128
13 | 0.6592 | 0.15297 | -0.0274 | 4.3093
13.5 | 0.6824 | 0.16078 | -0.0277 | 4.2443
14 | 0.6725 | 0.16855 | -0.0345 | 3.9899
14.5 | 0.7022 | 0.17693 | -0.0342 | 3.9688

## 13. Re 100k Mach 0.25 (1)
BIGFOIL.COM POLAR EXPORT
HN-477S
HN-477S |  |  |  | Cl Max: | 0.75 | at alpha= | 6.5 | deg
JavaFoil+Calcfoil stall+Eppler ext transition |  |  |  | L/D Max: | 40.344 | at alpha= | 5.5 | deg
Re: | 100000 |  |  | Cd Min: | 0.01208 | at alpha= | -0.5 | deg
Mach: | 0.25 |  |  | Cl=0 at alpha= | 0 | deg
|  |  |  | @ Cl=0.1, Cd= | 0.012182
|  |  |  | @ Cl=0.4, Cd= | 0.013912
|  |  |  | @ Cl=0.6, Cd= | 0.017439
alpha (deg) | Cl | Cd | Cm | Cl/Cd
-11.5 | -0.653 | 0.12678 | 0.002 | -5.149
-11 | -0.689 | 0.11209 | 0.002 | -6.144
-10.5 | -0.715 | 0.10041 | 0.002 | -7.123
-10 | -0.732 | 0.08993 | 0.002 | -8.138
-9.5 | -0.739 | 0.08068 | 0.002 | -9.157
-9 | -0.736 | 0.07248 | 0.001 | -10.161
-8.5 | -0.724 | 0.06655 | 0.001 | -10.886
-8 | -0.702 | 0.0607 | 0.001 | -11.568
-7.5 | -0.675 | 0.05618 | 0.001 | -12.013
-7 | -0.644 | 0.05181 | 0.002 | -12.431
-6.5 | -0.75 | 0.01923 | 0.003 | -39.031
-6 | -0.705 | 0.0183 | 0.003 | -38.511
-5.5 | -0.654 | 0.01621 | 0.003 | -40.344
-5 | -0.601 | 0.01746 | 0.003 | -34.406
-4.5 | -0.544 | 0.01625 | 0.002 | -33.462
-4 | -0.485 | 0.01502 | 0.002 | -32.291
-3.5 | -0.425 | 0.01447 | 0.002 | -29.398
-3 | -0.365 | 0.01313 | 0.002 | -27.823
-2.5 | -0.305 | 0.01282 | 0.001 | -23.777
-2 | -0.244 | 0.01256 | 0.001 | -19.428
-1.5 | -0.183 | 0.01234 | 0.001 | -14.834
-1 | -0.122 | 0.01224 | 0.001 | -9.981
-0.5 | -0.061 | 0.01208 | 0 | -5.055
0 | 0 | 0.01214 | 0 | 0
0.5 | 0.061 | 0.01208 | 0 | 5.055
1 | 0.122 | 0.01224 | -0.001 | 9.981
1.5 | 0.183 | 0.01234 | -0.001 | 14.834
2 | 0.244 | 0.01256 | -0.001 | 19.428
2.5 | 0.305 | 0.01282 | -0.001 | 23.777
3 | 0.365 | 0.01313 | -0.002 | 27.823
3.5 | 0.425 | 0.01447 | -0.002 | 29.398
4 | 0.485 | 0.01502 | -0.002 | 32.291
4.5 | 0.544 | 0.01625 | -0.002 | 33.463
5 | 0.601 | 0.01746 | -0.003 | 34.408
5.5 | 0.654 | 0.01621 | -0.003 | 40.344
6 | 0.705 | 0.0183 | -0.003 | 38.511
6.5 | 0.75 | 0.01923 | -0.003 | 39.031
7 | 0.644 | 0.05181 | -0.002 | 12.431
7.5 | 0.675 | 0.05618 | -0.001 | 12.013
8 | 0.702 | 0.0607 | -0.001 | 11.568
8.5 | 0.724 | 0.06655 | -0.001 | 10.886
9 | 0.736 | 0.07248 | -0.001 | 10.161
9.5 | 0.739 | 0.08068 | -0.002 | 9.157
10 | 0.732 | 0.08997 | -0.002 | 8.135
10.5 | 0.715 | 0.10041 | -0.002 | 7.123
11 | 0.689 | 0.11209 | -0.002 | 6.144
11.5 | 0.653 | 0.12678 | -0.002 | 5.149

## 14. Re 100k Mach 0.25 (2)
BIGFOIL.COM POLAR EXPORT
HN-477S
HN-477S |  |  |  | Cl Max: | 0.8704 | at alpha= | 9 | deg
XFOIL ncrit=9 |  |  |  | L/D Max: | 36.2191 | at alpha= | 5.5 | deg
Re: | 100000 |  |  | Cd Min: | 0.17257 | at alpha= | -14 | deg
Mach: | 0.25 |  |  | Cl=0 at alpha= | 0.00064226 | deg
|  |  |  | @ Cl=0.1, Cd= | 0.014048
|  |  |  | @ Cl=0.4, Cd= | 0.013714
|  |  |  | @ Cl=0.6, Cd= | 0.01668
alpha (deg) | Cl | Cd | Cm | Cl/Cd
-14 | -0.6822 | 0.17257 | 0.0345 | -3.9532
-13.5 | -0.6643 | 0.16356 | 0.0325 | -4.0615
-13 | -0.6692 | 0.15701 | 0.0268 | -4.2621
-12.5 | -0.6512 | 0.14728 | 0.0252 | -4.4215
-12 | -0.6588 | 0.13976 | 0.0195 | -4.7138
-11.5 | -0.6339 | 0.13094 | 0.02 | -4.8411
-11 | -0.7188 | 0.09395 | -0.0055 | -7.6509
-10.5 | -0.7486 | 0.07845 | -0.015 | -9.5424
-10 | -0.7987 | 0.06394 | -0.0259 | -12.4914
-9.5 | -0.8469 | 0.05474 | -0.0272 | -15.4713
-9 | -0.87 | 0.0466 | -0.0246 | -18.6695
-8.5 | -0.8677 | 0.03973 | -0.021 | -21.8399
-8 | -0.8441 | 0.03342 | -0.0179 | -25.2573
-7.5 | -0.8074 | 0.02875 | -0.015 | -28.0835
-7 | -0.7655 | 0.02504 | -0.0122 | -30.5711
-6.5 | -0.7244 | 0.02182 | -0.0094 | -33.1989
-6 | -0.6848 | 0.01943 | -0.0062 | -35.2445
-5.5 | -0.6448 | 0.0178 | -0.0031 | -36.2247
-5 | -0.6022 | 0.01672 | 0 | -36.0167
-4.5 | -0.5582 | 0.01588 | 0.0031 | -35.1511
-4 | -0.5139 | 0.01514 | 0.0062 | -33.9432
-3.5 | -0.4699 | 0.01451 | 0.0094 | -32.3846
-3 | -0.4273 | 0.01399 | 0.0128 | -30.5432
-2.5 | -0.3869 | 0.01358 | 0.0166 | -28.4904
-2 | -0.3499 | 0.01331 | 0.0209 | -26.2885
-1.5 | -0.3164 | 0.01321 | 0.0255 | -23.9516
-1 | -0.2772 | 0.01334 | 0.0288 | -20.7796
-0.5 | -0.1555 | 0.01393 | 0.0175 | -11.163
0 | -0.0002 | 0.01426 | 0 | -0.014025
0.5 | 0.1555 | 0.01393 | -0.0175 | 11.163
1 | 0.2772 | 0.01334 | -0.0288 | 20.7796
1.5 | 0.3163 | 0.0132 | -0.0255 | 23.9621
2 | 0.3497 | 0.0133 | -0.0208 | 26.2932
2.5 | 0.3868 | 0.01358 | -0.0166 | 28.4831
3 | 0.4272 | 0.01399 | -0.0128 | 30.5361
3.5 | 0.4698 | 0.01451 | -0.0094 | 32.3777
4 | 0.5138 | 0.01514 | -0.0062 | 33.9366
4.5 | 0.5581 | 0.01588 | -0.0031 | 35.1448
5 | 0.6021 | 0.01672 | 0 | 36.0108
5.5 | 0.6447 | 0.0178 | 0.0031 | 36.2191
6 | 0.6848 | 0.01943 | 0.0062 | 35.2445
6.5 | 0.7245 | 0.02182 | 0.0094 | 33.2035
7 | 0.7656 | 0.02504 | 0.0122 | 30.5751
7.5 | 0.8075 | 0.02875 | 0.015 | 28.087
8 | 0.8443 | 0.03341 | 0.0178 | 25.2709
8.5 | 0.8679 | 0.03974 | 0.021 | 21.8395
9 | 0.8704 | 0.0466 | 0.0245 | 18.6781
9.5 | 0.8471 | 0.05478 | 0.0271 | 15.4637
10 | 0.7996 | 0.06392 | 0.0258 | 12.5094
10.5 | 0.7496 | 0.07846 | 0.0149 | 9.5539
11 | 0.7224 | 0.09333 | 0.006 | 7.7403
11.5 | 0.6812 | 0.11666 | -0.0079 | 5.8392
12 | 0.6549 | 0.13974 | -0.0205 | 4.6866
12.5 | 0.6518 | 0.14732 | -0.0255 | 4.4244
13 | 0.6709 | 0.15713 | -0.0268 | 4.2697
13.5 | 0.6651 | 0.16363 | -0.0328 | 4.0647
14 | 0.6809 | 0.17242 | -0.0351 | 3.9491

## 15. Re 100k Mach 0.50 (1)
BIGFOIL.COM POLAR EXPORT
HN-477S
HN-477S |  |  |  | Cl Max: | 1.072 | at alpha= | 20 | deg
JavaFoil+Calcfoil stall+Eppler ext transition |  |  |  | L/D Max: | 40.985 | at alpha= | 4.5 | deg
Re: | 100000 |  |  | Cd Min: | 0.01273 | at alpha= | 0 | deg
Mach: | 0.5 |  |  | Cl=0 at alpha= | 0 | deg
|  |  |  | @ Cl=0.1, Cd= | 0.012783
|  |  |  | @ Cl=0.4, Cd= | 0.015027
|  |  |  | @ Cl=0.6, Cd= | 0.20595
alpha (deg) | Cl | Cd | Cm | Cl/Cd
-20 | -1.072 | 0.36393 | 0.006 | -2.944
-19.5 | -1.046 | 0.35119 | 0.006 | -2.978
-19 | -1.02 | 0.3584 | 0.006 | -2.846
-18.5 | -0.994 | 0.34135 | 0.006 | -2.913
-18 | -0.968 | 0.33393 | 0.006 | -2.9
-17.5 | -0.94 | 0.32266 | 0.005 | -2.913
-17 | -0.914 | 0.31247 | 0.005 | -2.924
-16.5 | -0.888 | 0.31562 | 0.005 | -2.813
-16 | -0.862 | 0.30279 | 0.005 | -2.846
-15.5 | -0.833 | 0.28567 | 0.005 | -2.917
-15 | -0.807 | 0.28089 | 0.004 | -2.873
-14.5 | -0.781 | 0.26886 | 0.004 | -2.904
-14 | -0.755 | 0.26373 | 0.004 | -2.862
-13.5 | -0.727 | 0.24808 | 0.004 | -2.929
-13 | -0.7 | 0.24704 | 0.004 | -2.834
-12.5 | -0.674 | 0.24298 | 0.004 | -2.773
-12 | -0.646 | 0.21999 | 0.003 | -2.937
-11.5 | -0.62 | 0.20985 | 0.003 | -2.952
-11 | -0.593 | 0.20665 | 0.003 | -2.87
-10.5 | -0.566 | 0.17965 | 0.003 | -3.148
-10 | -0.539 | 0.17673 | 0.002 | -3.05
-9.5 | -0.512 | 0.1748 | 0.002 | -2.931
-9 | -0.485 | 0.15955 | 0.002 | -3.04
-8.5 | -0.458 | 0.15546 | 0.002 | -2.949
-8 | -0.431 | 0.14292 | 0.001 | -3.018
-7.5 | -0.405 | 0.12754 | 0.001 | -3.172
-7 | -0.625 | 0.06345 | 0.001 | -9.85
-6.5 | -0.633 | 0.05408 | 0.001 | -11.704
-6 | -0.615 | 0.0481 | 0.002 | -12.781
-5.5 | -0.708 | 0.01956 | 0.003 | -36.184
-5 | -0.66 | 0.01809 | 0.003 | -36.505
-4.5 | -0.602 | 0.01469 | 0.003 | -40.994
-4 | -0.54 | 0.01541 | 0.002 | -35.017
-3.5 | -0.475 | 0.0161 | 0.002 | -29.473
-3 | -0.408 | 0.01522 | 0.002 | -26.792
-2.5 | -0.34 | 0.01363 | 0.002 | -24.971
-2 | -0.273 | 0.01326 | 0.001 | -20.557
-1.5 | -0.205 | 0.01302 | 0.001 | -15.713
-1 | -0.136 | 0.01281 | 0.001 | -10.654
-0.5 | -0.068 | 0.01276 | 0 | -5.348
0 | 0 | 0.01273 | 0 | 0
0.5 | 0.068 | 0.01276 | 0 | 5.348
1 | 0.136 | 0.01281 | -0.001 | 10.654
1.5 | 0.205 | 0.01302 | -0.001 | 15.713
2 | 0.273 | 0.01326 | -0.001 | 20.557
2.5 | 0.34 | 0.01358 | -0.002 | 25.06
3 | 0.408 | 0.01522 | -0.002 | 26.792
3.5 | 0.475 | 0.0161 | -0.002 | 29.474
4 | 0.54 | 0.0154 | -0.002 | 35.031
4.5 | 0.602 | 0.01469 | -0.003 | 40.985
5 | 0.66 | 0.01809 | -0.003 | 36.505
5.5 | 0.708 | 0.01956 | -0.003 | 36.195
6 | 0.614 | 0.04831 | -0.002 | 12.707
6.5 | 0.633 | 0.05426 | -0.001 | 11.662
7 | 0.625 | 0.06322 | -0.001 | 9.886
7.5 | 0.405 | 0.12753 | -0.001 | 3.173
8 | 0.431 | 0.14287 | -0.001 | 3.019
8.5 | 0.458 | 0.15639 | -0.002 | 2.931
9 | 0.485 | 0.15877 | -0.002 | 3.055
9.5 | 0.512 | 0.1748 | -0.002 | 2.931
10 | 0.539 | 0.1756 | -0.002 | 3.069
10.5 | 0.566 | 0.18045 | -0.003 | 3.134
11 | 0.593 | 0.20505 | -0.003 | 2.892
11.5 | 0.62 | 0.20854 | -0.003 | 2.971
12 | 0.646 | 0.21917 | -0.003 | 2.948
12.5 | 0.674 | 0.24352 | -0.004 | 2.767
13 | 0.7 | 0.24702 | -0.004 | 2.835
13.5 | 0.727 | 0.24807 | -0.004 | 2.929
14 | 0.755 | 0.26334 | -0.004 | 2.866
14.5 | 0.781 | 0.26772 | -0.004 | 2.917
15 | 0.807 | 0.27967 | -0.004 | 2.886
15.5 | 0.833 | 0.28449 | -0.005 | 2.93
16 | 0.862 | 0.30246 | -0.005 | 2.849
16.5 | 0.888 | 0.31566 | -0.005 | 2.812
17 | 0.914 | 0.31264 | -0.005 | 2.923
17.5 | 0.94 | 0.3228 | -0.005 | 2.911
18 | 0.968 | 0.33378 | -0.006 | 2.901
18.5 | 0.994 | 0.34128 | -0.006 | 2.914
19 | 1.02 | 0.3584 | -0.006 | 2.846
19.5 | 1.046 | 0.35117 | -0.006 | 2.978
20 | 1.072 | 0.36392 | -0.006 | 2.944

## 16. Re 100k Mach 0.50 (2)
BIGFOIL.COM POLAR EXPORT
HN-477S
HN-477S |  |  |  | Cl Max: | 0.9423 | at alpha= | 20 | deg
XFOIL ncrit=9 |  |  |  | L/D Max: | 33.8708 | at alpha= | 4.5 | deg
Re: | 100000 |  |  | Cd Min: | 0.28578 | at alpha= | 20 | deg
Mach: | 0.5 |  |  | Cl=0 at alpha= | -0.00048591 | deg
|  |  |  | @ Cl=0.1, Cd= | 0.014768
|  |  |  | @ Cl=0.4, Cd= | 0.01486
|  |  |  | @ Cl=0.6, Cd= | 0.017846
alpha (deg) | Cl | Cd | Cm | Cl/Cd
-20 | -0.9413 | 0.28496 | 0.1002 | -3.3033
-19.5 | -0.9186 | 0.27648 | 0.0955 | -3.3225
-19 | -0.8985 | 0.26909 | 0.0897 | -3.339
-18.5 | -0.8894 | 0.26784 | 0.081 | -3.3206
-18 | -0.8566 | 0.25176 | 0.0797 | -3.4024
-17.5 | -0.833 | 0.24322 | 0.0757 | -3.4249
-17 | -0.8262 | 0.24077 | 0.067 | -3.4315
-16.5 | -0.7934 | 0.22658 | 0.0657 | -3.5016
-16 | -0.7713 | 0.21824 | 0.0618 | -3.5342
-15.5 | -0.7696 | 0.21515 | 0.0531 | -3.577
-15 | -0.7337 | 0.20135 | 0.0526 | -3.6439
-14.5 | -0.7231 | 0.1952 | 0.0466 | -3.7044
-14 | -0.6964 | 0.18473 | 0.0446 | -3.7698
-13.5 | -0.6897 | 0.17829 | 0.0385 | -3.8684
-13 | -0.6678 | 0.16797 | 0.0357 | -3.9757
-12.5 | -0.6592 | 0.16084 | 0.0311 | -4.0985
-12 | -0.6355 | 0.15096 | 0.0294 | -4.2097
-11.5 | -0.6252 | 0.14218 | 0.0254 | -4.3972
-11 | -0.633 | 0.12629 | 0.0156 | -5.0123
-10.5 | -0.6325 | 0.11565 | 0.0103 | -5.4691
-10 | -0.6364 | 0.10449 | 0.0047 | -6.0905
-9.5 | -0.6466 | 0.09254 | -0.0017 | -6.9872
-9 | -0.6669 | 0.07907 | -0.0098 | -8.4343
-8.5 | -0.7048 | 0.06352 | -0.0217 | -11.0957
-8 | -0.7504 | 0.05125 | -0.0309 | -14.642
-7.5 | -0.7871 | 0.04331 | -0.0304 | -18.1736
-7 | -0.8019 | 0.03604 | -0.0271 | -22.2503
-6.5 | -0.7846 | 0.0302 | -0.0226 | -25.9801
-6 | -0.7502 | 0.02565 | -0.0179 | -29.2476
-5.5 | -0.71 | 0.02224 | -0.0131 | -31.9245
-5 | -0.6684 | 0.01997 | -0.0081 | -33.4702
-4.5 | -0.624 | 0.01842 | -0.0031 | -33.8762
-4 | -0.5775 | 0.0173 | 0.0016 | -33.3815
-3.5 | -0.5303 | 0.0164 | 0.0061 | -32.3354
-3 | -0.485 | 0.01569 | 0.0107 | -30.9114
-2.5 | -0.4426 | 0.01516 | 0.0153 | -29.1953
-2 | -0.4029 | 0.01486 | 0.0199 | -27.1131
-1.5 | -0.3374 | 0.01485 | 0.0193 | -22.7205
-1 | -0.22 | 0.01488 | 0.0106 | -14.7849
-0.5 | -0.1028 | 0.01477 | 0.0034 | -6.9601
0 | 0.0001 | 0.01471 | 0 | 0.0067981
0.5 | 0.1027 | 0.01477 | -0.0034 | 6.9533
1 | 0.2199 | 0.01488 | -0.0106 | 14.7782
1.5 | 0.3375 | 0.01485 | -0.0193 | 22.7273
2 | 0.4028 | 0.01486 | -0.0199 | 27.1063
2.5 | 0.4425 | 0.01516 | -0.0152 | 29.1887
3 | 0.4849 | 0.01568 | -0.0106 | 30.9247
3.5 | 0.5301 | 0.0164 | -0.0061 | 32.3232
4 | 0.5773 | 0.0173 | -0.0016 | 33.3699
4.5 | 0.6239 | 0.01842 | 0.0031 | 33.8708
5 | 0.6683 | 0.01997 | 0.0081 | 33.4652
5.5 | 0.71 | 0.02224 | 0.0131 | 31.9245
6 | 0.7502 | 0.02565 | 0.0179 | 29.2476
6.5 | 0.7847 | 0.03021 | 0.0226 | 25.9748
7 | 0.8019 | 0.03604 | 0.0271 | 22.2503
7.5 | 0.7875 | 0.04331 | 0.0304 | 18.1829
8 | 0.7511 | 0.05124 | 0.0308 | 14.6585
8.5 | 0.7053 | 0.06356 | 0.0216 | 11.0966
9 | 0.6677 | 0.07909 | 0.0097 | 8.4423
9.5 | 0.6469 | 0.09267 | 0.0014 | 6.9807
10 | 0.637 | 0.10456 | -0.0049 | 6.0922
10.5 | 0.633 | 0.11573 | -0.0106 | 5.4696
11 | 0.6345 | 0.12627 | -0.0157 | 5.0249
11.5 | 0.6264 | 0.14221 | -0.0255 | 4.4048
12 | 0.6365 | 0.15107 | -0.0295 | 4.2133
12.5 | 0.6621 | 0.16117 | -0.031 | 4.1081
13 | 0.6685 | 0.16804 | -0.036 | 3.9782
13.5 | 0.6909 | 0.17843 | -0.0386 | 3.8721
14 | 0.6974 | 0.18488 | -0.0447 | 3.7722
14.5 | 0.7251 | 0.19562 | -0.0465 | 3.7067
15 | 0.7345 | 0.20152 | -0.0528 | 3.6448
15.5 | 0.771 | 0.2155 | -0.0533 | 3.5777
16 | 0.7722 | 0.21848 | -0.062 | 3.5344
16.5 | 0.7943 | 0.22687 | -0.066 | 3.5011
17 | 0.8265 | 0.24091 | -0.0673 | 3.4307
17.5 | 0.834 | 0.24364 | -0.076 | 3.4231
18 | 0.8575 | 0.25221 | -0.0798 | 3.3999
18.5 | 0.89 | 0.26819 | -0.0813 | 3.3185
19 | 0.8991 | 0.26955 | -0.0901 | 3.3356
19.5 | 0.9195 | 0.27718 | -0.0957 | 3.3173
20 | 0.9423 | 0.28578 | -0.1004 | 3.2973

## 17. Re 250k Mach 0.00 (1)
BIGFOIL.COM POLAR EXPORT
HN-477S
HN-477S |  |  |  | Cl Max: | 0.859 | at alpha= | 8 | deg
JavaFoil+Calcfoil stall+Eppler ext transition |  |  |  | L/D Max: | 57.968 | at alpha= | 7 | deg
Re: | 250000 |  |  | Cd Min: | 0.00887 | at alpha= | -0.5 | deg
Mach: | 0 |  |  | Cl=0 at alpha= | 0 | deg
|  |  |  | @ Cl=0.1, Cd= | 0.0089673
|  |  |  | @ Cl=0.4, Cd= | 0.0099521
|  |  |  | @ Cl=0.6, Cd= | 0.012333
alpha (deg) | Cl | Cd | Cm | Cl/Cd
-13 | -0.736 | 0.11249 | 0.002 | -6.546
-12.5 | -0.753 | 0.10472 | 0.002 | -7.194
-12 | -0.767 | 0.09543 | 0.002 | -8.034
-11.5 | -0.776 | 0.08898 | 0.002 | -8.719
-11 | -0.78 | 0.08318 | 0.002 | -9.383
-10.5 | -0.78 | 0.07625 | 0.002 | -10.228
-10 | -0.774 | 0.07121 | 0.002 | -10.873
-9.5 | -0.763 | 0.06615 | 0.002 | -11.537
-9 | -0.747 | 0.0616 | 0.002 | -12.127
-8.5 | -0.726 | 0.05729 | 0.002 | -12.673
-8 | -0.859 | 0.01721 | 0.004 | -49.903
-7.5 | -0.825 | 0.01627 | 0.004 | -50.699
-7 | -0.783 | 0.01351 | 0.004 | -57.968
-6.5 | -0.738 | 0.0144 | 0.003 | -51.259
-6 | -0.689 | 0.01498 | 0.003 | -45.989
-5.5 | -0.637 | 0.01382 | 0.003 | -46.073
-5 | -0.583 | 0.01165 | 0.003 | -50.019
-4.5 | -0.527 | 0.01104 | 0.002 | -47.77
-4 | -0.47 | 0.01037 | 0.002 | -45.32
-3.5 | -0.412 | 0.01001 | 0.002 | -41.176
-3 | -0.354 | 0.00973 | 0.002 | -36.355
-2.5 | -0.295 | 0.00944 | 0.001 | -31.262
-2 | -0.236 | 0.00926 | 0.001 | -25.53
-1.5 | -0.177 | 0.0091 | 0.001 | -19.485
-1 | -0.118 | 0.00901 | 0.001 | -13.124
-0.5 | -0.059 | 0.00887 | 0 | -6.671
0 | 0 | 0.00889 | 0 | 0
0.5 | 0.059 | 0.00887 | 0 | 6.671
1 | 0.118 | 0.00901 | -0.001 | 13.124
1.5 | 0.177 | 0.0091 | -0.001 | 19.485
2 | 0.236 | 0.00926 | -0.001 | 25.53
2.5 | 0.295 | 0.00944 | -0.001 | 31.262
3 | 0.354 | 0.00973 | -0.002 | 36.355
3.5 | 0.412 | 0.01001 | -0.002 | 41.176
4 | 0.47 | 0.01037 | -0.002 | 45.32
4.5 | 0.527 | 0.01104 | -0.002 | 47.77
5 | 0.583 | 0.01165 | -0.003 | 50.019
5.5 | 0.637 | 0.01382 | -0.003 | 46.074
6 | 0.689 | 0.01498 | -0.003 | 45.992
6.5 | 0.738 | 0.0144 | -0.003 | 51.259
7 | 0.783 | 0.01351 | -0.004 | 57.968
7.5 | 0.825 | 0.01627 | -0.004 | 50.699
8 | 0.859 | 0.01721 | -0.004 | 49.903
8.5 | 0.726 | 0.05729 | -0.002 | 12.673
9 | 0.747 | 0.0616 | -0.002 | 12.127
9.5 | 0.763 | 0.06615 | -0.002 | 11.537
10 | 0.774 | 0.07121 | -0.002 | 10.873
10.5 | 0.78 | 0.07625 | -0.002 | 10.228
11 | 0.78 | 0.08318 | -0.002 | 9.383
11.5 | 0.776 | 0.08898 | -0.002 | 8.719
12 | 0.767 | 0.09543 | -0.002 | 8.034
12.5 | 0.753 | 0.10472 | -0.002 | 7.194
13 | 0.736 | 0.11249 | -0.002 | 6.546

## 18. Re 250k Mach 0.00 (2)
BIGFOIL.COM POLAR EXPORT
HN-477S
HN-477S |  |  |  | Cl Max: | 0.9988 | at alpha= | 11 | deg
XFOIL ncrit=9 |  |  |  | L/D Max: | 53.4465 | at alpha= | 5.5 | deg
Re: | 250000 |  |  | Cd Min: | 0.18987 | at alpha= | 16 | deg
Mach: | 0 |  |  | Cl=0 at alpha= | 0 | deg
|  |  |  | @ Cl=0.1, Cd= | 0.0080458
|  |  |  | @ Cl=0.4, Cd= | 0.0091787
|  |  |  | @ Cl=0.6, Cd= | 0.01131
alpha (deg) | Cl | Cd | Cm | Cl/Cd
-16 | -0.7268 | 0.18967 | 0.0439 | -3.8319
-15.5 | -0.7084 | 0.18332 | 0.0419 | -3.8643
-15 | -0.696 | 0.17584 | 0.0383 | -3.9581
-14.5 | -0.7 | 0.16533 | 0.0297 | -4.234
-14 | -0.6965 | 0.15486 | 0.024 | -4.4976
-13.5 | -0.7301 | 0.12736 | 0.0161 | -5.7326
-13 | -0.7878 | 0.10052 | 0.003 | -7.8372
-12.5 | -0.8835 | 0.07061 | -0.0188 | -12.5124
-12 | -0.9407 | 0.05563 | -0.029 | -16.9099
-11.5 | -0.9791 | 0.04682 | -0.0304 | -20.912
-11 | -0.9991 | 0.04124 | -0.0261 | -24.2265
-10.5 | -0.9945 | 0.03642 | -0.0224 | -27.3064
-10 | -0.9742 | 0.03248 | -0.0194 | -29.9938
-9.5 | -0.9436 | 0.02978 | -0.0166 | -31.6857
-9 | -0.9144 | 0.02463 | -0.014 | -37.1255
-8.5 | -0.8746 | 0.02247 | -0.0118 | -38.923
-8 | -0.8381 | 0.01972 | -0.0093 | -42.5
-7.5 | -0.7987 | 0.01764 | -0.0069 | -45.2778
-7 | -0.7567 | 0.01599 | -0.0047 | -47.3233
-6.5 | -0.7167 | 0.01415 | -0.0024 | -50.6502
-6 | -0.674 | 0.01278 | -0.0004 | -52.7387
-5.5 | -0.6297 | 0.01178 | 0.0015 | -53.455
-5 | -0.5844 | 0.01106 | 0.0033 | -52.8391
-4.5 | -0.5391 | 0.01045 | 0.0052 | -51.5885
-4 | -0.4941 | 0.00994 | 0.0072 | -49.7082
-3.5 | -0.4503 | 0.00954 | 0.0093 | -47.2013
-3 | -0.4087 | 0.00921 | 0.0118 | -44.3757
-2.5 | -0.3427 | 0.00897 | 0.0093 | -38.2051
-2 | -0.2569 | 0.00867 | 0.0031 | -29.6309
-1.5 | -0.1768 | 0.00834 | -0.0015 | -21.199
-1 | -0.1053 | 0.00806 | -0.0038 | -13.0645
-0.5 | -0.0492 | 0.00791 | -0.0026 | -6.22
0 | 0 | 0.00787 | 0 | 0
0.5 | 0.0493 | 0.00791 | 0.0026 | 6.2326
1 | 0.1053 | 0.00806 | 0.0038 | 13.0645
1.5 | 0.1769 | 0.00834 | 0.0015 | 21.211
2 | 0.257 | 0.00867 | -0.0031 | 29.6424
2.5 | 0.3427 | 0.00897 | -0.0093 | 38.2051
3 | 0.4086 | 0.00921 | -0.0118 | 44.3648
3.5 | 0.4501 | 0.00953 | -0.0093 | 47.2298
4 | 0.4939 | 0.00994 | -0.0071 | 49.6881
4.5 | 0.5389 | 0.01045 | -0.0051 | 51.5694
5 | 0.5843 | 0.01106 | -0.0033 | 52.83
5.5 | 0.6296 | 0.01178 | -0.0015 | 53.4465
6 | 0.6739 | 0.01278 | 0.0004 | 52.7308
6.5 | 0.7166 | 0.01415 | 0.0024 | 50.6431
7 | 0.7567 | 0.01598 | 0.0047 | 47.3529
7.5 | 0.7988 | 0.01763 | 0.0069 | 45.3091
8 | 0.8382 | 0.01972 | 0.0093 | 42.5051
8.5 | 0.8748 | 0.02247 | 0.0118 | 38.9319
9 | 0.9146 | 0.02466 | 0.0139 | 37.0884
9.5 | 0.9439 | 0.02988 | 0.0166 | 31.5897
10 | 0.9739 | 0.03279 | 0.0194 | 29.7011
10.5 | 0.995 | 0.03642 | 0.0223 | 27.3202
11 | 0.9988 | 0.04145 | 0.0261 | 24.0965
11.5 | 0.9795 | 0.04688 | 0.0303 | 20.8938
12 | 0.9353 | 0.05648 | 0.0284 | 16.5598
12.5 | 0.8697 | 0.0735 | 0.0163 | 11.8327
13 | 0.7916 | 0.09978 | -0.0026 | 7.9335
13.5 | 0.7362 | 0.12547 | -0.0155 | 5.8675
14 | 0.6976 | 0.15497 | -0.0242 | 4.5015
14.5 | 0.7011 | 0.16543 | -0.0299 | 4.238
15 | 0.6973 | 0.17594 | -0.0385 | 3.9633
15.5 | 0.7092 | 0.18357 | -0.0422 | 3.8634
16 | 0.7277 | 0.18987 | -0.0441 | 3.8326

## 19. Re 250k Mach 0.10 (1)
BIGFOIL.COM POLAR EXPORT
HN-477S
HN-477S |  |  |  | Cl Max: | 0.857 | at alpha= | 8 | deg
JavaFoil+Calcfoil stall+Eppler ext transition |  |  |  | L/D Max: | 57.705 | at alpha= | 7 | deg
Re: | 250000 |  |  | Cd Min: | 0.00889 | at alpha= | -0.5 | deg
Mach: | 0.1 |  |  | Cl=0 at alpha= | 0 | deg
|  |  |  | @ Cl=0.1, Cd= | 0.0089857
|  |  |  | @ Cl=0.4, Cd= | 0.0099824
|  |  |  | @ Cl=0.6, Cd= | 0.012296
alpha (deg) | Cl | Cd | Cm | Cl/Cd
-13 | -0.713 | 0.11545 | 0.002 | -6.172
-12.5 | -0.733 | 0.10647 | 0.002 | -6.889
-12 | -0.751 | 0.09851 | 0.002 | -7.619
-11.5 | -0.763 | 0.09136 | 0.002 | -8.355
-11 | -0.771 | 0.08413 | 0.002 | -9.165
-10.5 | -0.773 | 0.07701 | 0.002 | -10.043
-10 | -0.77 | 0.07173 | 0.002 | -10.737
-9.5 | -0.761 | 0.06653 | 0.002 | -11.439
-9 | -0.747 | 0.06199 | 0.002 | -12.044
-8.5 | -0.727 | 0.05759 | 0.002 | -12.618
-8 | -0.857 | 0.01743 | 0.004 | -49.16
-7.5 | -0.826 | 0.0164 | 0.004 | -50.4
-7 | -0.785 | 0.01361 | 0.004 | -57.705
-6.5 | -0.74 | 0.01451 | 0.003 | -51.046
-6 | -0.692 | 0.01515 | 0.003 | -45.662
-5.5 | -0.64 | 0.01397 | 0.003 | -45.784
-5 | -0.586 | 0.01171 | 0.003 | -50.034
-4.5 | -0.53 | 0.01108 | 0.002 | -47.829
-4 | -0.472 | 0.01041 | 0.002 | -45.369
-3.5 | -0.414 | 0.01005 | 0.002 | -41.227
-3 | -0.356 | 0.00977 | 0.002 | -36.415
-2.5 | -0.297 | 0.00947 | 0.001 | -31.327
-2 | -0.237 | 0.00928 | 0.001 | -25.588
-1.5 | -0.178 | 0.00913 | 0.001 | -19.525
-1 | -0.119 | 0.00903 | 0.001 | -13.16
-0.5 | -0.059 | 0.00889 | 0 | -6.688
0 | 0 | 0.00892 | 0 | 0
0.5 | 0.059 | 0.00889 | 0 | 6.688
1 | 0.119 | 0.00903 | -0.001 | 13.16
1.5 | 0.178 | 0.00913 | -0.001 | 19.525
2 | 0.237 | 0.00928 | -0.001 | 25.588
2.5 | 0.297 | 0.00947 | -0.001 | 31.327
3 | 0.356 | 0.00977 | -0.002 | 36.415
3.5 | 0.414 | 0.01005 | -0.002 | 41.227
4 | 0.472 | 0.01041 | -0.002 | 45.369
4.5 | 0.53 | 0.01108 | -0.002 | 47.829
5 | 0.586 | 0.01171 | -0.003 | 50.034
5.5 | 0.64 | 0.01397 | -0.003 | 45.785
6 | 0.692 | 0.01515 | -0.003 | 45.665
6.5 | 0.74 | 0.01451 | -0.003 | 51.046
7 | 0.785 | 0.01361 | -0.004 | 57.705
7.5 | 0.826 | 0.0164 | -0.004 | 50.4
8 | 0.857 | 0.01743 | -0.004 | 49.16
8.5 | 0.727 | 0.05759 | -0.002 | 12.618
9 | 0.747 | 0.06199 | -0.002 | 12.044
9.5 | 0.761 | 0.06653 | -0.002 | 11.439
10 | 0.77 | 0.07173 | -0.002 | 10.737
10.5 | 0.773 | 0.07701 | -0.002 | 10.043
11 | 0.771 | 0.08413 | -0.002 | 9.165
11.5 | 0.763 | 0.09136 | -0.002 | 8.355
12 | 0.751 | 0.09851 | -0.002 | 7.619
12.5 | 0.733 | 0.10647 | -0.002 | 6.889
13 | 0.713 | 0.11545 | -0.002 | 6.172

## 20. Re 250k Mach 0.10 (2)
BIGFOIL.COM POLAR EXPORT
HN-477S
HN-477S |  |  |  | Cl Max: | 0.987 | at alpha= | 10.5 | deg
XFOIL ncrit=9 |  |  |  | L/D Max: | 53.2828 | at alpha= | 5.5 | deg
Re: | 250000 |  |  | Cd Min: | 0.18439 | at alpha= | 15.5 | deg
Mach: | 0.1 |  |  | Cl=0 at alpha= | 0 | deg
|  |  |  | @ Cl=0.1, Cd= | 0.0080772
|  |  |  | @ Cl=0.4, Cd= | 0.0092278
|  |  |  | @ Cl=0.6, Cd= | 0.011328
alpha (deg) | Cl | Cd | Cm | Cl/Cd
-15.5 | -0.7088 | 0.18416 | 0.0425 | -3.8488
-15 | -0.6964 | 0.17658 | 0.0388 | -3.9438
-14.5 | -0.7002 | 0.16619 | 0.0301 | -4.2132
-13.5 | -0.6897 | 0.14573 | 0.0226 | -4.7327
-13 | -0.7623 | 0.10795 | 0.0073 | -7.0616
-12.5 | -0.8432 | 0.07937 | -0.0116 | -10.6237
-12 | -0.9025 | 0.06132 | -0.0253 | -14.7179
-11.5 | -0.9521 | 0.04968 | -0.031 | -19.1647
-11 | -0.9803 | 0.04303 | -0.0287 | -22.7818
-10.5 | -0.9864 | 0.03801 | -0.0242 | -25.9511
-10 | -0.9722 | 0.03358 | -0.0208 | -28.9518
-9.5 | -0.9449 | 0.03047 | -0.0178 | -31.0108
-9 | -0.9171 | 0.02524 | -0.015 | -36.3352
-8.5 | -0.8785 | 0.02279 | -0.0126 | -38.5476
-8 | -0.8416 | 0.02006 | -0.01 | -41.9541
-7.5 | -0.8025 | 0.01787 | -0.0075 | -44.9077
-7 | -0.761 | 0.01612 | -0.0052 | -47.2084
-6.5 | -0.72 | 0.01434 | -0.0028 | -50.2092
-6 | -0.6776 | 0.01289 | -0.0007 | -52.5679
-5.5 | -0.6331 | 0.01188 | 0.0012 | -53.2912
-5 | -0.5877 | 0.01112 | 0.0031 | -52.8507
-4.5 | -0.5421 | 0.01051 | 0.005 | -51.5794
-4 | -0.4968 | 0.01001 | 0.007 | -49.6304
-3.5 | -0.453 | 0.00957 | 0.0093 | -47.3354
-3 | -0.4112 | 0.00927 | 0.0118 | -44.3581
-2.5 | -0.3426 | 0.00901 | 0.0088 | -38.0244
-2 | -0.256 | 0.0087 | 0.0026 | -29.4253
-1.5 | -0.1761 | 0.00836 | -0.0019 | -21.0646
-1 | -0.1046 | 0.00809 | -0.0041 | -12.9295
-0.5 | -0.0495 | 0.00794 | -0.0027 | -6.2343
0 | 0 | 0.0079 | 0 | 0
0.5 | 0.0495 | 0.00794 | 0.0027 | 6.2343
1 | 0.1047 | 0.00809 | 0.0041 | 12.9419
1.5 | 0.1762 | 0.00836 | 0.0018 | 21.0766
2 | 0.2561 | 0.0087 | -0.0026 | 29.4368
2.5 | 0.3427 | 0.00901 | -0.0088 | 38.0355
3 | 0.4111 | 0.00927 | -0.0118 | 44.3474
3.5 | 0.4529 | 0.00957 | -0.0093 | 47.325
4 | 0.4966 | 0.01001 | -0.007 | 49.6104
4.5 | 0.542 | 0.01051 | -0.005 | 51.5699
5 | 0.5876 | 0.01112 | -0.0031 | 52.8417
5.5 | 0.633 | 0.01188 | -0.0012 | 53.2828
6 | 0.6775 | 0.01289 | 0.0007 | 52.5601
6.5 | 0.72 | 0.01434 | 0.0028 | 50.2092
7 | 0.761 | 0.01612 | 0.0052 | 47.2084
7.5 | 0.8026 | 0.01786 | 0.0075 | 44.9384
8 | 0.8418 | 0.02006 | 0.01 | 41.9641
8.5 | 0.8787 | 0.02279 | 0.0126 | 38.5564
9 | 0.9174 | 0.02526 | 0.0149 | 36.3183
9.5 | 0.9451 | 0.03059 | 0.0177 | 30.8957
10 | 0.9717 | 0.03392 | 0.0208 | 28.6468
10.5 | 0.987 | 0.03801 | 0.0241 | 25.9669
11 | 0.9786 | 0.04332 | 0.0287 | 22.59
11.5 | 0.9518 | 0.04981 | 0.0308 | 19.1086
12 | 0.8996 | 0.06196 | 0.0247 | 14.519
12.5 | 0.8398 | 0.08037 | 0.0107 | 10.4492
13 | 0.7684 | 0.10635 | -0.0064 | 7.2252
13.5 | 0.6855 | 0.14736 | -0.0242 | 4.6519
14.5 | 0.7013 | 0.16629 | -0.0302 | 4.2173
15 | 0.6977 | 0.17667 | -0.0389 | 3.9492
15.5 | 0.7097 | 0.18439 | -0.0428 | 3.8489

## 21. Re 250k Mach 0.25 (1)
BIGFOIL.COM POLAR EXPORT
HN-477S
HN-477S |  |  |  | Cl Max: | 0.831 | at alpha= | 7.5 | deg
JavaFoil+Calcfoil stall+Eppler ext transition |  |  |  | L/D Max: | 56.637 | at alpha= | 6.5 | deg
Re: | 250000 |  |  | Cd Min: | 0.00902 | at alpha= | -0.5 | deg
Mach: | 0.25 |  |  | Cl=0 at alpha= | 0 | deg
|  |  |  | @ Cl=0.1, Cd= | 0.0091031
|  |  |  | @ Cl=0.4, Cd= | 0.010138
|  |  |  | @ Cl=0.6, Cd= | 0.13323
alpha (deg) | Cl | Cd | Cm | Cl/Cd
-12.5 | -0.556 | 0.13323 | 0.002 | -4.174
-12 | -0.608 | 0.1171 | 0.002 | -5.195
-11.5 | -0.653 | 0.10573 | 0.002 | -6.175
-11 | -0.689 | 0.09319 | 0.002 | -7.39
-10.5 | -0.715 | 0.08414 | 0.002 | -8.5
-10 | -0.732 | 0.0773 | 0.002 | -9.468
-9.5 | -0.739 | 0.07012 | 0.002 | -10.537
-9 | -0.737 | 0.06413 | 0.002 | -11.486
-8.5 | -0.725 | 0.05948 | 0.002 | -12.183
-8 | -0.704 | 0.05483 | 0.002 | -12.839
-7.5 | -0.831 | 0.01728 | 0.004 | -48.104
-7 | -0.797 | 0.01624 | 0.004 | -49.099
-6.5 | -0.754 | 0.01332 | 0.003 | -56.637
-6 | -0.708 | 0.01583 | 0.003 | -44.721
-5.5 | -0.656 | 0.01473 | 0.003 | -44.504
-5 | -0.601 | 0.01316 | 0.003 | -45.638
-4.5 | -0.544 | 0.01133 | 0.002 | -48.004
-4 | -0.485 | 0.01064 | 0.002 | -45.611
-3.5 | -0.425 | 0.01025 | 0.002 | -41.49
-3 | -0.365 | 0.00998 | 0.002 | -36.602
-2.5 | -0.305 | 0.00966 | 0.001 | -31.548
-2 | -0.244 | 0.00943 | 0.001 | -25.869
-1.5 | -0.183 | 0.00926 | 0.001 | -19.766
-1 | -0.122 | 0.00915 | 0.001 | -13.345
-0.5 | -0.061 | 0.00902 | 0 | -6.774
0 | 0 | 0.00907 | 0 | 0
0.5 | 0.061 | 0.00902 | 0 | 6.774
1 | 0.122 | 0.00915 | -0.001 | 13.345
1.5 | 0.183 | 0.00926 | -0.001 | 19.766
2 | 0.244 | 0.00943 | -0.001 | 25.869
2.5 | 0.305 | 0.00966 | -0.001 | 31.548
3 | 0.365 | 0.00998 | -0.002 | 36.602
3.5 | 0.425 | 0.01025 | -0.002 | 41.49
4 | 0.485 | 0.01064 | -0.002 | 45.611
4.5 | 0.544 | 0.01133 | -0.002 | 48.004
5 | 0.601 | 0.01316 | -0.003 | 45.638
5.5 | 0.656 | 0.01473 | -0.003 | 44.506
6 | 0.708 | 0.01583 | -0.003 | 44.724
6.5 | 0.754 | 0.01332 | -0.003 | 56.637
7 | 0.797 | 0.01624 | -0.004 | 49.099
7.5 | 0.831 | 0.01728 | -0.004 | 48.104
8 | 0.704 | 0.05483 | -0.002 | 12.839
8.5 | 0.725 | 0.05948 | -0.002 | 12.183
9 | 0.737 | 0.06413 | -0.002 | 11.486
9.5 | 0.739 | 0.07012 | -0.002 | 10.537
10 | 0.732 | 0.07733 | -0.002 | 9.465
10.5 | 0.715 | 0.08414 | -0.002 | 8.5
11 | 0.689 | 0.09319 | -0.002 | 7.39
11.5 | 0.653 | 0.10573 | -0.002 | 6.175
12 | 0.608 | 0.11733 | -0.002 | 5.185
12.5 | 0.556 | 0.13323 | -0.002 | 4.174

## 22. Re 250k Mach 0.25 (2)
BIGFOIL.COM POLAR EXPORT
HN-477S
HN-477S |  |  |  | Cl Max: | 0.9342 | at alpha= | 9.5 | deg
XFOIL ncrit=9 |  |  |  | L/D Max: | 52.5065 | at alpha= | 5 | deg
Re: | 250000 |  |  | Cd Min: | 0.17075 | at alpha= | 14.5 | deg
Mach: | 0.25 |  |  | Cl=0 at alpha= | -99 | deg
|  |  |  | @ Cl=0.1, Cd= | 0.0082189
|  |  |  | @ Cl=0.4, Cd= | 0.0094253
|  |  |  | @ Cl=0.6, Cd= | 0.01145
alpha (deg) | Cl | Cd | Cm | Cl/Cd
0 | 0 | 0.00808 | 0 | 0
0.5 | 0.0509 | 0.00811 | 0.0027 | 6.2762
1 | 0.105 | 0.00823 | 0.0048 | 12.7582
1.5 | 0.1735 | 0.0085 | 0.0037 | 20.4118
2 | 0.2544 | 0.00885 | -0.0004 | 28.7458
2.5 | 0.3418 | 0.00921 | -0.0062 | 37.1118
3 | 0.4256 | 0.00952 | -0.0118 | 44.7059
3.5 | 0.4677 | 0.00985 | -0.009 | 47.4822
4 | 0.5125 | 0.01029 | -0.0065 | 49.8056
4.5 | 0.5587 | 0.01084 | -0.0041 | 51.5406
5 | 0.6054 | 0.01153 | -0.0019 | 52.5065
5.5 | 0.6514 | 0.01243 | 0.0003 | 52.4055
6 | 0.6957 | 0.01374 | 0.0027 | 50.6332
6.5 | 0.7382 | 0.01545 | 0.0054 | 47.7799
7 | 0.7782 | 0.01756 | 0.0085 | 44.3166
7.5 | 0.8187 | 0.01978 | 0.0114 | 41.3903
8 | 0.8583 | 0.02225 | 0.0144 | 38.5753
8.5 | 0.8945 | 0.02557 | 0.0176 | 34.9824
9 | 0.9251 | 0.0294 | 0.0208 | 31.466
9.5 | 0.9342 | 0.03584 | 0.0249 | 26.0658
10 | 0.9281 | 0.04093 | 0.0296 | 22.6753
10.5 | 0.9034 | 0.04684 | 0.032 | 19.2869
11 | 0.8698 | 0.05645 | 0.0275 | 15.4083
11.5 | 0.831 | 0.07 | 0.0173 | 11.8714
12 | 0.7863 | 0.08717 | 0.0056 | 9.0203
12.5 | 0.6953 | 0.12319 | -0.0146 | 5.6441
13 | 0.6957 | 0.13384 | -0.0185 | 5.198
13.5 | 0.6735 | 0.15427 | -0.0288 | 4.3657
14 | 0.6979 | 0.15943 | -0.0281 | 4.3775
14.5 | 0.7038 | 0.17075 | -0.0324 | 4.1218

## 23. Re 250k Mach 0.50 (1)
BIGFOIL.COM POLAR EXPORT
HN-477S
HN-477S |  |  |  | Cl Max: | 1.072 | at alpha= | 20 | deg
JavaFoil+Calcfoil stall+Eppler ext transition |  |  |  | L/D Max: | 50.134 | at alpha= | 5 | deg
Re: | 250000 |  |  | Cd Min: | 0.0096 | at alpha= | 0 | deg
Mach: | 0.5 |  |  | Cl=0 at alpha= | 0 | deg
|  |  |  | @ Cl=0.1, Cd= | 0.0096741
|  |  |  | @ Cl=0.4, Cd= | 0.010717
|  |  |  | @ Cl=0.6, Cd= | 0.15618
alpha (deg) | Cl | Cd | Cm | Cl/Cd
-20 | -1.072 | 0.27475 | 0.006 | -3.901
-19.5 | -1.046 | 0.26784 | 0.006 | -3.904
-19 | -1.02 | 0.26708 | 0.006 | -3.819
-18.5 | -0.994 | 0.25692 | 0.006 | -3.87
-18 | -0.969 | 0.24906 | 0.006 | -3.889
-17.5 | -0.94 | 0.23949 | 0.005 | -3.924
-17 | -0.914 | 0.23817 | 0.005 | -3.837
-16.5 | -0.888 | 0.2368 | 0.005 | -3.749
-16 | -0.862 | 0.22795 | 0.005 | -3.781
-15.5 | -0.834 | 0.21386 | 0.005 | -3.897
-15 | -0.807 | 0.20772 | 0.004 | -3.886
-14.5 | -0.781 | 0.20141 | 0.004 | -3.877
-14 | -0.755 | 0.19689 | 0.004 | -3.833
-13.5 | -0.727 | 0.1868 | 0.004 | -3.89
-13 | -0.7 | 0.18142 | 0.004 | -3.86
-12.5 | -0.674 | 0.17754 | 0.004 | -3.796
-12 | -0.646 | 0.16369 | 0.003 | -3.947
-11.5 | -0.62 | 0.15926 | 0.003 | -3.89
-11 | -0.593 | 0.15606 | 0.003 | -3.8
-10.5 | -0.566 | 0.13797 | 0.003 | -4.1
-10 | -0.539 | 0.13502 | 0.002 | -3.992
-9.5 | -0.512 | 0.13293 | 0.002 | -3.855
-9 | -0.485 | 0.11715 | 0.002 | -4.141
-8.5 | -0.458 | 0.1136 | 0.002 | -4.036
-8 | -0.431 | 0.10593 | 0.002 | -4.072
-7.5 | -0.405 | 0.0975 | 0.001 | -4.151
-7 | -0.625 | 0.05488 | 0.001 | -11.389
-6.5 | -0.636 | 0.04828 | 0.002 | -13.171
-6 | -0.755 | 0.01712 | 0.004 | -44.092
-5.5 | -0.715 | 0.01574 | 0.003 | -45.398
-5 | -0.663 | 0.01322 | 0.003 | -50.134
-4.5 | -0.604 | 0.01395 | 0.003 | -43.317
-4 | -0.54 | 0.01272 | 0.002 | -42.476
-3.5 | -0.475 | 0.01119 | 0.002 | -42.401
-3 | -0.408 | 0.01076 | 0.002 | -37.904
-2.5 | -0.34 | 0.01042 | 0.002 | -32.658
-2 | -0.273 | 0.0101 | 0.001 | -26.998
-1.5 | -0.205 | 0.00986 | 0.001 | -20.756
-1 | -0.136 | 0.00969 | 0.001 | -14.082
-0.5 | -0.068 | 0.00966 | 0 | -7.066
0 | 0 | 0.0096 | 0 | 0
0.5 | 0.068 | 0.00966 | 0 | 7.066
1 | 0.136 | 0.00969 | -0.001 | 14.082
1.5 | 0.205 | 0.00986 | -0.001 | 20.756
2 | 0.273 | 0.0101 | -0.001 | 26.998
2.5 | 0.34 | 0.01039 | -0.002 | 32.766
3 | 0.408 | 0.01076 | -0.002 | 37.904
3.5 | 0.475 | 0.01119 | -0.002 | 42.401
4 | 0.54 | 0.01271 | -0.002 | 42.505
4.5 | 0.604 | 0.01403 | -0.003 | 43.074
5 | 0.663 | 0.01322 | -0.003 | 50.134
5.5 | 0.715 | 0.01573 | -0.003 | 45.442
6 | 0.754 | 0.01714 | -0.004 | 44.011
6.5 | 0.635 | 0.04857 | -0.002 | 13.065
7 | 0.625 | 0.05471 | -0.001 | 11.424
7.5 | 0.405 | 0.09749 | -0.001 | 4.151
8 | 0.431 | 0.10589 | -0.002 | 4.074
8.5 | 0.458 | 0.1177 | -0.002 | 3.895
9 | 0.485 | 0.12013 | -0.002 | 4.038
9.5 | 0.512 | 0.13293 | -0.002 | 3.855
10 | 0.539 | 0.13476 | -0.002 | 4
10.5 | 0.566 | 0.13864 | -0.003 | 4.08
11 | 0.593 | 0.15531 | -0.003 | 3.819
11.5 | 0.62 | 0.15868 | -0.003 | 3.905
12 | 0.646 | 0.16332 | -0.003 | 3.956
12.5 | 0.674 | 0.1779 | -0.004 | 3.788
13 | 0.7 | 0.18141 | -0.004 | 3.86
13.5 | 0.727 | 0.18679 | -0.004 | 3.89
14 | 0.755 | 0.19662 | -0.004 | 3.839
14.5 | 0.781 | 0.2008 | -0.004 | 3.889
15 | 0.807 | 0.20703 | -0.004 | 3.899
15.5 | 0.834 | 0.21323 | -0.005 | 3.909
16 | 0.862 | 0.22772 | -0.005 | 3.784
16.5 | 0.888 | 0.23683 | -0.005 | 3.749
17 | 0.914 | 0.23828 | -0.005 | 3.835
17.5 | 0.94 | 0.23957 | -0.005 | 3.923
18 | 0.969 | 0.24894 | -0.006 | 3.891
18.5 | 0.994 | 0.25687 | -0.006 | 3.871
19 | 1.02 | 0.26708 | -0.006 | 3.819
19.5 | 1.046 | 0.26783 | -0.006 | 3.905
20 | 1.072 | 0.27474 | -0.006 | 3.901

## 24. Re 250k Mach 0.50 (2)
BIGFOIL.COM POLAR EXPORT
HN-477S
HN-477S |  |  |  | Cl Max: | 0.9443 | at alpha= | 20 | deg
XFOIL ncrit=9 |  |  |  | L/D Max: | 50.609 | at alpha= | 4.5 | deg
Re: | 250000 |  |  | Cd Min: | 0.28621 | at alpha= | 20 | deg
Mach: | 0.5 |  |  | Cl=0 at alpha= | 0 | deg
|  |  |  | @ Cl=0.1, Cd= | 0.0089602
|  |  |  | @ Cl=0.4, Cd= | 0.010287
|  |  |  | @ Cl=0.6, Cd= | 0.011945
alpha (deg) | Cl | Cd | Cm | Cl/Cd
-20 | -0.9438 | 0.28563 | 0.0967 | -3.3043
-19.5 | -0.9177 | 0.27344 | 0.0939 | -3.3561
-19 | -0.8948 | 0.26514 | 0.09 | -3.3748
-18.5 | -0.8729 | 0.25692 | 0.0853 | -3.3976
-18 | -0.8536 | 0.24881 | 0.0788 | -3.4307
-17.5 | -0.8419 | 0.24255 | 0.0706 | -3.471
-17 | -0.8132 | 0.23036 | 0.069 | -3.5301
-16.5 | -0.7903 | 0.22223 | 0.0655 | -3.5562
-16 | -0.7696 | 0.21386 | 0.061 | -3.5986
-15.5 | -0.7572 | 0.20568 | 0.0534 | -3.6814
-15 | -0.7459 | 0.1972 | 0.0466 | -3.7825
-14.5 | -0.7215 | 0.1862 | 0.0446 | -3.8749
-14 | -0.6971 | 0.17871 | 0.0426 | -3.9007
-13.5 | -0.6933 | 0.16978 | 0.0342 | -4.0835
-13 | -0.6744 | 0.15769 | 0.0315 | -4.2767
-12.5 | -0.6714 | 0.14375 | 0.0244 | -4.6706
-12 | -0.6654 | 0.13309 | 0.0198 | -4.9996
-11.5 | -0.6646 | 0.12162 | 0.0143 | -5.4646
-11 | -0.672 | 0.10938 | 0.0081 | -6.1437
-10.5 | -0.6747 | 0.09966 | 0.0034 | -6.77
-10 | -0.7 | 0.08488 | -0.0048 | -8.2469
-9.5 | -0.7413 | 0.06803 | -0.0164 | -10.8967
-9 | -0.7732 | 0.05469 | -0.0267 | -14.1379
-8.5 | -0.8029 | 0.04369 | -0.0348 | -18.3772
-8 | -0.8291 | 0.03586 | -0.0367 | -23.1205
-7.5 | -0.8459 | 0.03016 | -0.0316 | -28.0471
-7 | -0.8339 | 0.02495 | -0.026 | -33.4228
-6.5 | -0.8052 | 0.02085 | -0.0203 | -38.6187
-6 | -0.7659 | 0.01789 | -0.0148 | -42.8116
-5.5 | -0.7258 | 0.01544 | -0.0095 | -47.0078
-5 | -0.6804 | 0.01367 | -0.0048 | -49.7732
-4.5 | -0.6317 | 0.01248 | -0.0008 | -50.617
-4 | -0.5828 | 0.01166 | 0.0032 | -49.9828
-3.5 | -0.5364 | 0.01107 | 0.0073 | -48.4553
-3 | -0.4445 | 0.01053 | 0.0026 | -42.2127
-2.5 | -0.3438 | 0.00998 | -0.0036 | -34.4489
-2 | -0.2503 | 0.00948 | -0.008 | -26.403
-1.5 | -0.1769 | 0.00914 | -0.0081 | -19.3545
-1 | -0.1165 | 0.00898 | -0.0056 | -12.9733
-0.5 | -0.0582 | 0.00891 | -0.0028 | -6.532
0 | 0 | 0.00889 | 0 | 0
0.5 | 0.0583 | 0.00891 | 0.0028 | 6.5432
1 | 0.1165 | 0.00898 | 0.0056 | 12.9733
1.5 | 0.177 | 0.00914 | 0.0081 | 19.3654
2 | 0.2504 | 0.00948 | 0.008 | 26.4135
2.5 | 0.3438 | 0.00998 | 0.0036 | 34.4489
3 | 0.4446 | 0.01053 | -0.0026 | 42.2222
3.5 | 0.5362 | 0.01107 | -0.0073 | 48.4372
4 | 0.5826 | 0.01165 | -0.0032 | 50.0086
4.5 | 0.6316 | 0.01248 | 0.0008 | 50.609
5 | 0.6804 | 0.01367 | 0.0049 | 49.7732
5.5 | 0.7258 | 0.01544 | 0.0095 | 47.0078
6 | 0.766 | 0.01789 | 0.0148 | 42.8172
6.5 | 0.8053 | 0.02085 | 0.0203 | 38.6235
7 | 0.8343 | 0.02494 | 0.0259 | 33.4523
7.5 | 0.8463 | 0.03016 | 0.0315 | 28.0603
8 | 0.8299 | 0.03587 | 0.0366 | 23.1363
8.5 | 0.8032 | 0.04374 | 0.0347 | 18.3631
9 | 0.7729 | 0.05492 | 0.0263 | 14.0732
9.5 | 0.7395 | 0.06863 | 0.0157 | 10.7752
10 | 0.6976 | 0.0857 | 0.0041 | 8.14
10.5 | 0.6733 | 0.10032 | -0.004 | 6.7115
11 | 0.6633 | 0.11258 | -0.0103 | 5.8918
11.5 | 0.6665 | 0.12127 | -0.0141 | 5.496
12 | 0.6657 | 0.13345 | -0.0202 | 4.9884
12.5 | 0.6729 | 0.14357 | -0.0243 | 4.6869
13 | 0.6811 | 0.15686 | -0.0294 | 4.3421
13.5 | 0.6955 | 0.16985 | -0.034 | 4.0948
14 | 0.6979 | 0.17889 | -0.0428 | 3.9013
14.5 | 0.7222 | 0.18634 | -0.0448 | 3.8757
15.5 | 0.7591 | 0.20597 | -0.0533 | 3.6855
16 | 0.7705 | 0.21407 | -0.0612 | 3.5993
16.5 | 0.7911 | 0.22249 | -0.0657 | 3.5557
17 | 0.8141 | 0.23069 | -0.0691 | 3.529
17.5 | 0.8432 | 0.24299 | -0.0707 | 3.4701
18 | 0.854 | 0.24906 | -0.0793 | 3.4289
18.5 | 0.874 | 0.25744 | -0.0855 | 3.395
19 | 0.8958 | 0.26567 | -0.0901 | 3.3719
19.5 | 0.9192 | 0.27432 | -0.0937 | 3.3508
20 | 0.9443 | 0.28621 | -0.0971 | 3.2993

## 25. Re 500k Mach 0.00 (1)
BIGFOIL.COM POLAR EXPORT
HN-477S
HN-477S |  |  |  | Cl Max: | 0.903 | at alpha= | 9 | deg
JavaFoil+Calcfoil stall+Eppler ext transition |  |  |  | L/D Max: | 64.85 | at alpha= | 7.5 | deg
Re: | 500000 |  |  | Cd Min: | 0.00727 | at alpha= | -0.5 | deg
Mach: | 0 |  |  | Cl=0 at alpha= | 0 | deg
|  |  |  | @ Cl=0.1, Cd= | 0.0073673
|  |  |  | @ Cl=0.4, Cd= | 0.0082441
|  |  |  | @ Cl=0.6, Cd= | 0.010049
alpha (deg) | Cl | Cd | Cm | Cl/Cd
-14 | -0.694 | 0.11887 | 0.002 | -5.839
-13.5 | -0.717 | 0.10931 | 0.002 | -6.555
-13 | -0.737 | 0.10244 | 0.002 | -7.191
-12.5 | -0.754 | 0.09533 | 0.002 | -7.904
-12 | -0.767 | 0.08795 | 0.002 | -8.72
-11.5 | -0.776 | 0.08246 | 0.002 | -9.412
-11 | -0.781 | 0.07663 | 0.002 | -10.186
-10.5 | -0.781 | 0.07157 | 0.002 | -10.906
-10 | -0.775 | 0.0669 | 0.002 | -11.592
-9.5 | -0.766 | 0.06221 | 0.002 | -12.308
-9 | -0.903 | 0.01761 | 0.004 | -51.256
-8.5 | -0.896 | 0.01565 | 0.004 | -57.297
-8 | -0.865 | 0.01469 | 0.004 | -58.873
-7.5 | -0.827 | 0.01275 | 0.004 | -64.85
-7 | -0.786 | 0.01447 | 0.004 | -54.293
-6.5 | -0.739 | 0.01342 | 0.003 | -55.028
-6 | -0.689 | 0.01267 | 0.003 | -54.399
-5.5 | -0.637 | 0.01083 | 0.003 | -58.793
-5 | -0.583 | 0.00969 | 0.003 | -60.142
-4.5 | -0.527 | 0.00891 | 0.002 | -59.148
-4 | -0.47 | 0.00865 | 0.002 | -54.317
-3.5 | -0.412 | 0.0083 | 0.002 | -49.652
-3 | -0.354 | 0.00803 | 0.002 | -44.041
-2.5 | -0.295 | 0.00778 | 0.001 | -37.939
-2 | -0.236 | 0.00762 | 0.001 | -31.022
-1.5 | -0.177 | 0.00748 | 0.001 | -23.697
-1 | -0.118 | 0.00741 | 0.001 | -15.969
-0.5 | -0.059 | 0.00727 | 0 | -8.14
0 | 0 | 0.00729 | 0 | 0
0.5 | 0.059 | 0.00727 | 0 | 8.14
1 | 0.118 | 0.00741 | -0.001 | 15.969
1.5 | 0.177 | 0.00748 | -0.001 | 23.697
2 | 0.236 | 0.00762 | -0.001 | 31.022
2.5 | 0.295 | 0.00778 | -0.001 | 37.939
3 | 0.354 | 0.00803 | -0.002 | 44.041
3.5 | 0.412 | 0.0083 | -0.002 | 49.652
4 | 0.47 | 0.00865 | -0.002 | 54.317
4.5 | 0.527 | 0.00891 | -0.002 | 59.148
5 | 0.583 | 0.00969 | -0.003 | 60.142
5.5 | 0.637 | 0.01083 | -0.003 | 58.793
6 | 0.689 | 0.01267 | -0.003 | 54.4
6.5 | 0.739 | 0.01342 | -0.003 | 55.03
7 | 0.786 | 0.01447 | -0.004 | 54.296
7.5 | 0.827 | 0.01275 | -0.004 | 64.85
8 | 0.865 | 0.01469 | -0.004 | 58.873
8.5 | 0.896 | 0.01565 | -0.004 | 57.297
9 | 0.903 | 0.01761 | -0.004 | 51.256
9.5 | 0.766 | 0.06221 | -0.002 | 12.308
10 | 0.775 | 0.0669 | -0.002 | 11.592
10.5 | 0.781 | 0.07157 | -0.002 | 10.906
11 | 0.781 | 0.07663 | -0.002 | 10.186
11.5 | 0.776 | 0.08246 | -0.002 | 9.412
12 | 0.767 | 0.08795 | -0.002 | 8.72
12.5 | 0.754 | 0.09533 | -0.002 | 7.904
13 | 0.737 | 0.10244 | -0.002 | 7.191
13.5 | 0.717 | 0.10931 | -0.002 | 6.555
14 | 0.694 | 0.11887 | -0.002 | 5.839

## 26. Re 500k Mach 0.00 (2)
BIGFOIL.COM POLAR EXPORT
HN-477S
HN-477S |  |  |  | Cl Max: | 1.0814 | at alpha= | 11.5 | deg
XFOIL ncrit=9 |  |  |  | L/D Max: | 65.0255 | at alpha= | 5.5 | deg
Re: | 500000 |  |  | Cd Min: | 0.19337 | at alpha= | 16.5 | deg
Mach: | 0 |  |  | Cl=0 at alpha= | 0 | deg
|  |  |  | @ Cl=0.1, Cd= | 0.0063589
|  |  |  | @ Cl=0.4, Cd= | 0.0075319
|  |  |  | @ Cl=0.6, Cd= | 0.0092374
alpha (deg) | Cl | Cd | Cm | Cl/Cd
-16.5 | -0.7378 | 0.19317 | 0.0464 | -3.8194
-16 | -0.7323 | 0.18249 | 0.0419 | -4.0128
-15.5 | -0.7126 | 0.17846 | 0.0402 | -3.9931
-15 | -0.7418 | 0.1521 | 0.0301 | -4.8771
-14.5 | -0.9602 | 0.08417 | -0.0067 | -11.4079
-14 | -0.9989 | 0.06866 | -0.0169 | -14.5485
-13.5 | -1.0243 | 0.05714 | -0.0243 | -17.9261
-13 | -1.053 | 0.04673 | -0.0296 | -22.5337
-12.5 | -1.0695 | 0.03954 | -0.0311 | -27.0486
-12 | -1.08 | 0.03436 | -0.0294 | -31.4319
-11.5 | -1.0809 | 0.03085 | -0.0249 | -35.0373
-11 | -1.0673 | 0.02791 | -0.0207 | -38.2408
-10.5 | -1.0425 | 0.02518 | -0.0176 | -41.4019
-10 | -1.0104 | 0.02292 | -0.0149 | -44.0838
-9.5 | -0.9829 | 0.01983 | -0.0116 | -49.5663
-9 | -0.9418 | 0.0184 | -0.0098 | -51.1848
-8.5 | -0.9033 | 0.01649 | -0.0074 | -54.7787
-8 | -0.858 | 0.01541 | -0.0058 | -55.6781
-7.5 | -0.8154 | 0.01397 | -0.0038 | -58.3679
-7 | -0.7711 | 0.01275 | -0.0019 | -60.4784
-6.5 | -0.7265 | 0.01166 | 0 | -62.307
-6 | -0.6819 | 0.01065 | 0.0019 | -64.0282
-5.5 | -0.6367 | 0.00979 | 0.0037 | -65.0358
-5 | -0.5911 | 0.0091 | 0.0055 | -64.956
-4.5 | -0.5456 | 0.00854 | 0.0073 | -63.8876
-4 | -0.5012 | 0.0081 | 0.0094 | -61.8765
-3.5 | -0.424 | 0.00766 | 0.0046 | -55.3525
-3 | -0.3472 | 0.00725 | 0 | -47.8897
-2.5 | -0.2737 | 0.00686 | -0.0036 | -39.898
-2 | -0.2084 | 0.00656 | -0.0052 | -31.7683
-1.5 | -0.1552 | 0.00642 | -0.004 | -24.1745
-1 | -0.1038 | 0.00636 | -0.0026 | -16.3208
-0.5 | -0.0521 | 0.00634 | -0.0012 | -8.2177
0 | 0 | 0.00633 | 0 | 0
1 | 0.1039 | 0.00636 | 0.0026 | 16.3365
1.5 | 0.1552 | 0.00642 | 0.004 | 24.1745
2 | 0.2084 | 0.00656 | 0.0052 | 31.7683
2.5 | 0.2738 | 0.00686 | 0.0036 | 39.9125
3 | 0.3472 | 0.00725 | 0 | 47.8897
3.5 | 0.424 | 0.00766 | -0.0046 | 55.3525
4 | 0.501 | 0.0081 | -0.0093 | 61.8519
4.5 | 0.5454 | 0.00854 | -0.0073 | 63.8642
5 | 0.5909 | 0.0091 | -0.0054 | 64.9341
5.5 | 0.6366 | 0.00979 | -0.0037 | 65.0255
6 | 0.6818 | 0.01065 | -0.0019 | 64.0188
6.5 | 0.7264 | 0.01165 | 0 | 62.3519
7 | 0.7711 | 0.01275 | 0.0019 | 60.4784
7.5 | 0.8154 | 0.01396 | 0.0038 | 58.4097
8 | 0.858 | 0.01542 | 0.0058 | 55.642
8.5 | 0.9035 | 0.01649 | 0.0074 | 54.7908
9 | 0.9414 | 0.01848 | 0.0098 | 50.9416
9.5 | 0.9831 | 0.01986 | 0.0116 | 49.5015
10 | 1.0096 | 0.02308 | 0.0149 | 43.7435
10.5 | 1.0431 | 0.02518 | 0.0175 | 41.4257
11 | 1.0676 | 0.02799 | 0.0207 | 38.1422
11.5 | 1.0814 | 0.0309 | 0.0248 | 34.9968
12 | 1.0795 | 0.03455 | 0.0293 | 31.2446
12.5 | 1.0712 | 0.03953 | 0.0311 | 27.0984
13 | 1.0568 | 0.04634 | 0.0295 | 22.8054
13.5 | 1.0304 | 0.05641 | 0.0245 | 18.2663
14 | 0.992 | 0.06994 | 0.0159 | 14.1836
14.5 | 0.9664 | 0.08309 | 0.0072 | 11.6308
15 | 0.703 | 0.1705 | -0.0364 | 4.1232
15.5 | 0.7131 | 0.17886 | -0.0406 | 3.9869
16 | 0.7323 | 0.18323 | -0.0424 | 3.9966
16.5 | 0.7389 | 0.19337 | -0.0466 | 3.8212

## 27. Re 500k Mach 0.10 (1)
BIGFOIL.COM POLAR EXPORT
HN-477S
HN-477S |  |  |  | Cl Max: | 0.896 | at alpha= | 8.5 | deg
JavaFoil+Calcfoil stall+Eppler ext transition |  |  |  | L/D Max: | 68.255 | at alpha= | 7.5 | deg
Re: | 500000 |  |  | Cd Min: | 0.00729 | at alpha= | -0.5 | deg
Mach: | 0.1 |  |  | Cl=0 at alpha= | 0 | deg
|  |  |  | @ Cl=0.1, Cd= | 0.0073788
|  |  |  | @ Cl=0.4, Cd= | 0.0082748
|  |  |  | @ Cl=0.6, Cd= | 0.010036
alpha (deg) | Cl | Cd | Cm | Cl/Cd
-13.5 | -0.689 | 0.11341 | 0.002 | -6.072
-13 | -0.713 | 0.10361 | 0.002 | -6.879
-12.5 | -0.734 | 0.09634 | 0.002 | -7.615
-12 | -0.751 | 0.08922 | 0.002 | -8.414
-11.5 | -0.763 | 0.08338 | 0.002 | -9.156
-11 | -0.771 | 0.07739 | 0.002 | -9.966
-10.5 | -0.774 | 0.07211 | 0.002 | -10.73
-10 | -0.771 | 0.06736 | 0.002 | -11.445
-9.5 | -0.763 | 0.06273 | 0.002 | -12.159
-9 | -0.893 | 0.01867 | 0.004 | -47.854
-8.5 | -0.896 | 0.01588 | 0.004 | -56.406
-8 | -0.866 | 0.01483 | 0.004 | -58.408
-7.5 | -0.829 | 0.01214 | 0.004 | -68.255
-7 | -0.788 | 0.01463 | 0.004 | -53.863
-6.5 | -0.742 | 0.01355 | 0.003 | -54.731
-6 | -0.692 | 0.01272 | 0.003 | -54.4
-5.5 | -0.64 | 0.01088 | 0.003 | -58.812
-5 | -0.586 | 0.00974 | 0.003 | -60.12
-4.5 | -0.53 | 0.00895 | 0.002 | -59.198
-4 | -0.472 | 0.00869 | 0.002 | -54.357
-3.5 | -0.414 | 0.00834 | 0.002 | -49.692
-3 | -0.356 | 0.00807 | 0.002 | -44.079
-2.5 | -0.297 | 0.00781 | 0.001 | -38.002
-2 | -0.237 | 0.00764 | 0.001 | -31.079
-1.5 | -0.178 | 0.00751 | 0.001 | -23.745
-1 | -0.119 | 0.00742 | 0.001 | -16.008
-0.5 | -0.059 | 0.00729 | 0 | -8.159
0 | 0 | 0.00731 | 0 | 0
0.5 | 0.059 | 0.00729 | 0 | 8.159
1 | 0.119 | 0.00742 | -0.001 | 16.008
1.5 | 0.178 | 0.00751 | -0.001 | 23.745
2 | 0.237 | 0.00764 | -0.001 | 31.079
2.5 | 0.297 | 0.00781 | -0.001 | 38.002
3 | 0.356 | 0.00807 | -0.002 | 44.079
3.5 | 0.414 | 0.00834 | -0.002 | 49.692
4 | 0.472 | 0.00869 | -0.002 | 54.357
4.5 | 0.53 | 0.00895 | -0.002 | 59.198
5 | 0.586 | 0.00974 | -0.003 | 60.12
5.5 | 0.64 | 0.01088 | -0.003 | 58.812
6 | 0.692 | 0.01272 | -0.003 | 54.401
6.5 | 0.742 | 0.01355 | -0.003 | 54.732
7 | 0.788 | 0.01463 | -0.004 | 53.866
7.5 | 0.829 | 0.01214 | -0.004 | 68.255
8 | 0.866 | 0.01483 | -0.004 | 58.408
8.5 | 0.896 | 0.01588 | -0.004 | 56.406
9 | 0.893 | 0.01867 | -0.004 | 47.854
9.5 | 0.763 | 0.06273 | -0.002 | 12.159
10 | 0.771 | 0.06736 | -0.002 | 11.445
10.5 | 0.774 | 0.07211 | -0.002 | 10.73
11 | 0.771 | 0.07739 | -0.002 | 9.966
11.5 | 0.763 | 0.08338 | -0.002 | 9.156
12 | 0.751 | 0.08922 | -0.002 | 8.414
12.5 | 0.734 | 0.09634 | -0.002 | 7.615
13 | 0.713 | 0.10361 | -0.002 | 6.879
13.5 | 0.689 | 0.11341 | -0.002 | 6.072

## 28. Re 500k Mach 0.10 (2)
BIGFOIL.COM POLAR EXPORT
HN-477S
HN-477S |  |  |  | Cl Max: | 1.0667 | at alpha= | 11.5 | deg
XFOIL ncrit=9 |  |  |  | L/D Max: | 64.9617 | at alpha= | 5 | deg
Re: | 500000 |  |  | Cd Min: | 0.24867 | at alpha= | -20 | deg
Mach: | 0.1 |  |  | Cl=0 at alpha= | 0 | deg
|  |  |  | @ Cl=0.1, Cd= | 0.0063873
|  |  |  | @ Cl=0.4, Cd= | 0.0075453
|  |  |  | @ Cl=0.6, Cd= | 0.0092366
alpha (deg) | Cl | Cd | Cm | Cl/Cd
-20 | -0.8366 | 0.24867 | 0.0784 | -3.3643
-19.5 | -0.8243 | 0.24038 | 0.0722 | -3.4292
-19 | -0.8098 | 0.2327 | 0.0677 | -3.48
-18.5 | -0.7929 | 0.22563 | 0.0652 | -3.5142
-18 | -0.776 | 0.2197 | 0.0619 | -3.5321
-17.5 | -0.7607 | 0.21267 | 0.0579 | -3.5769
-17 | -0.7512 | 0.20289 | 0.0516 | -3.7025
-16 | -0.7325 | 0.18365 | 0.0426 | -3.9886
-15.5 | -0.7126 | 0.17949 | 0.0409 | -3.9701
-15 | -0.7017 | 0.17139 | 0.0369 | -4.0942
-14.5 | -0.8393 | 0.11424 | 0.0123 | -7.3468
-14 | -0.953 | 0.07907 | -0.0097 | -12.0526
-13.5 | -0.9951 | 0.06332 | -0.0202 | -15.7154
-13 | -1.0248 | 0.05165 | -0.0273 | -19.8412
-12.5 | -1.0463 | 0.0429 | -0.0311 | -24.3893
-12 | -1.0596 | 0.0368 | -0.0312 | -28.7935
-11.5 | -1.0662 | 0.03246 | -0.0279 | -32.8466
-11 | -1.0619 | 0.02921 | -0.0229 | -36.354
-10.5 | -1.0414 | 0.02617 | -0.0193 | -39.7937
-10 | -1.0123 | 0.02356 | -0.0163 | -42.9669
-9.5 | -0.9853 | 0.0204 | -0.0128 | -48.299
-9 | -0.9458 | 0.01874 | -0.0107 | -50.4696
-8.5 | -0.9072 | 0.01682 | -0.0082 | -53.9358
-8 | -0.863 | 0.01555 | -0.0064 | -55.4984
-7.5 | -0.8202 | 0.01409 | -0.0043 | -58.2115
-7 | -0.7751 | 0.01293 | -0.0024 | -59.9459
-6.5 | -0.7306 | 0.01176 | -0.0003 | -62.1259
-6 | -0.6857 | 0.01075 | 0.0016 | -63.786
-5.5 | -0.6404 | 0.00986 | 0.0035 | -64.9493
-5 | -0.5946 | 0.00915 | 0.0053 | -64.9836
-4.5 | -0.5488 | 0.0086 | 0.0072 | -63.814
-4 | -0.5043 | 0.00813 | 0.0093 | -62.0295
-3.5 | -0.4254 | 0.00768 | 0.0043 | -55.3906
-3 | -0.3481 | 0.00727 | -0.0003 | -47.8817
-2.5 | -0.2747 | 0.00688 | -0.0038 | -39.9273
-2 | -0.2092 | 0.00659 | -0.0053 | -31.7451
-1.5 | -0.1561 | 0.00645 | -0.0041 | -24.2016
-1 | -0.1045 | 0.00639 | -0.0026 | -16.3537
-0.5 | -0.0524 | 0.00636 | -0.0012 | -8.239
0 | 0 | 0.00635 | 0 | 0
0.5 | 0.0525 | 0.00636 | 0.0012 | 8.2547
1 | 0.1046 | 0.00639 | 0.0025 | 16.3693
1.5 | 0.1562 | 0.00645 | 0.004 | 24.2171
2 | 0.2093 | 0.00659 | 0.0053 | 31.7602
2.5 | 0.2747 | 0.00688 | 0.0038 | 39.9273
3 | 0.3481 | 0.00727 | 0.0003 | 47.8817
3.5 | 0.4254 | 0.00768 | -0.0043 | 55.3906
4 | 0.5041 | 0.00813 | -0.0093 | 62.0049
4.5 | 0.5486 | 0.0086 | -0.0072 | 63.7907
5 | 0.5944 | 0.00915 | -0.0053 | 64.9617
5.5 | 0.6403 | 0.00986 | -0.0035 | 64.9391
6 | 0.6855 | 0.01075 | -0.0016 | 63.7674
6.5 | 0.7305 | 0.01176 | 0.0004 | 62.1173
7 | 0.7751 | 0.01292 | 0.0024 | 59.9923
7.5 | 0.8202 | 0.01408 | 0.0043 | 58.2528
8 | 0.863 | 0.01556 | 0.0064 | 55.4627
8.5 | 0.9073 | 0.01682 | 0.0082 | 53.9417
9 | 0.9455 | 0.01882 | 0.0107 | 50.2391
9.5 | 0.9855 | 0.02042 | 0.0128 | 48.2615
10 | 1.0117 | 0.02371 | 0.0163 | 42.6698
10.5 | 1.0419 | 0.02617 | 0.0192 | 39.8128
11 | 1.0621 | 0.02929 | 0.0228 | 36.2615
11.5 | 1.0667 | 0.03252 | 0.0278 | 32.8014
12 | 1.0587 | 0.03704 | 0.0311 | 28.5826
12.5 | 1.0443 | 0.04337 | 0.0309 | 24.0789
13 | 1.0304 | 0.05098 | 0.0274 | 20.2118
13.5 | 0.9965 | 0.06336 | 0.0199 | 15.7276
14 | 0.9706 | 0.07562 | 0.0119 | 12.8352
14.5 | 0.8354 | 0.11567 | -0.0133 | 7.2223
15 | 0.703 | 0.17144 | -0.037 | 4.1006
15.5 | 0.7132 | 0.17986 | -0.0412 | 3.9653
16 | 0.7325 | 0.18437 | -0.0431 | 3.973
16.5 | 0.74 | 0.19428 | -0.0471 | 3.8089

## 29. Re 500k Mach 0.25 (1)
BIGFOIL.COM POLAR EXPORT
HN-477S
HN-477S |  |  |  | Cl Max: | 0.868 | at alpha= | 8 | deg
JavaFoil+Calcfoil stall+Eppler ext transition |  |  |  | L/D Max: | 62.97 | at alpha= | 7 | deg
Re: | 500000 |  |  | Cd Min: | 0.00741 | at alpha= | -0.5 | deg
Mach: | 0.25 |  |  | Cl=0 at alpha= | 0 | deg
|  |  |  | @ Cl=0.1, Cd= | 0.0074867
|  |  |  | @ Cl=0.4, Cd= | 0.0084217
|  |  |  | @ Cl=0.6, Cd= | 0.12833
alpha (deg) | Cl | Cd | Cm | Cl/Cd
-13 | -0.497 | 0.12833 | 0.002 | -3.876
-12.5 | -0.556 | 0.11788 | 0.002 | -4.719
-12 | -0.609 | 0.1032 | 0.002 | -5.897
-11.5 | -0.653 | 0.09448 | 0.002 | -6.912
-11 | -0.689 | 0.08513 | 0.002 | -8.092
-10.5 | -0.715 | 0.07701 | 0.002 | -9.288
-10 | -0.732 | 0.07054 | 0.002 | -10.378
-9.5 | -0.739 | 0.06504 | 0.002 | -11.364
-9 | -0.737 | 0.06039 | 0.002 | -12.212
-8.5 | -0.757 | 0.04568 | 0.003 | -16.567
-8 | -0.868 | 0.01575 | 0.004 | -55.083
-7.5 | -0.838 | 0.01473 | 0.004 | -56.875
-7 | -0.799 | 0.0127 | 0.004 | -62.97
-6.5 | -0.757 | 0.01423 | 0.003 | -53.194
-6 | -0.708 | 0.01324 | 0.003 | -53.471
-5.5 | -0.656 | 0.01231 | 0.003 | -53.246
-5 | -0.601 | 0.01004 | 0.003 | -59.839
-4.5 | -0.544 | 0.00923 | 0.002 | -58.886
-4 | -0.485 | 0.00887 | 0.002 | -54.682
-3.5 | -0.425 | 0.00853 | 0.002 | -49.88
-3 | -0.365 | 0.00827 | 0.002 | -44.164
-2.5 | -0.305 | 0.00799 | 0.001 | -38.167
-2 | -0.244 | 0.00778 | 0.001 | -31.356
-1.5 | -0.183 | 0.00763 | 0.001 | -23.983
-1 | -0.122 | 0.00753 | 0.001 | -16.207
-0.5 | -0.061 | 0.00741 | 0 | -8.248
0 | 0 | 0.00745 | 0 | 0
0.5 | 0.061 | 0.00741 | 0 | 8.248
1 | 0.122 | 0.00753 | -0.001 | 16.207
1.5 | 0.183 | 0.00763 | -0.001 | 23.983
2 | 0.244 | 0.00778 | -0.001 | 31.356
2.5 | 0.305 | 0.00799 | -0.001 | 38.167
3 | 0.365 | 0.00827 | -0.002 | 44.164
3.5 | 0.425 | 0.00853 | -0.002 | 49.88
4 | 0.485 | 0.00887 | -0.002 | 54.682
4.5 | 0.544 | 0.00923 | -0.002 | 58.886
5 | 0.601 | 0.01004 | -0.003 | 59.839
5.5 | 0.656 | 0.01231 | -0.003 | 53.246
6 | 0.708 | 0.01324 | -0.003 | 53.473
6.5 | 0.757 | 0.01423 | -0.003 | 53.196
7 | 0.799 | 0.0127 | -0.004 | 62.97
7.5 | 0.838 | 0.01473 | -0.004 | 56.875
8 | 0.868 | 0.01575 | -0.004 | 55.083
8.5 | 0.757 | 0.04568 | -0.003 | 16.567
9 | 0.737 | 0.06039 | -0.002 | 12.212
9.5 | 0.739 | 0.06504 | -0.002 | 11.364
10 | 0.732 | 0.07056 | -0.002 | 10.374
10.5 | 0.715 | 0.07701 | -0.002 | 9.288
11 | 0.689 | 0.08513 | -0.002 | 8.092
11.5 | 0.653 | 0.09448 | -0.002 | 6.912
12 | 0.609 | 0.10512 | -0.002 | 5.789
12.5 | 0.556 | 0.11788 | -0.002 | 4.719
13 | 0.497 | 0.12833 | -0.002 | 3.876

## 30. Re 500k Mach 0.25 (2)
BIGFOIL.COM POLAR EXPORT
HN-477S
HN-477S |  |  |  | Cl Max: | 1.0023 | at alpha= | 10 | deg
XFOIL ncrit=9 |  |  |  | L/D Max: | 64.5579 | at alpha= | 5 | deg
Re: | 500000 |  |  | Cd Min: | 0.17586 | at alpha= | 15 | deg
Mach: | 0.25 |  |  | Cl=0 at alpha= | 0 | deg
|  |  |  | @ Cl=0.1, Cd= | 0.006554
|  |  |  | @ Cl=0.4, Cd= | 0.0076676
|  |  |  | @ Cl=0.6, Cd= | 0.0093177
alpha (deg) | Cl | Cd | Cm | Cl/Cd
-14.5 | -0.5787 | 0.15016 | 0.03 | -3.8539
-14 | -0.7371 | 0.13723 | 0.0237 | -5.3713
-13.5 | -0.7879 | 0.1139 | 0.0123 | -6.9175
-13 | -0.8442 | 0.09145 | -0.0007 | -9.2313
-12.5 | -0.8866 | 0.07414 | -0.0119 | -11.9585
-12 | -0.9235 | 0.05928 | -0.0223 | -15.5786
-11.5 | -0.954 | 0.0475 | -0.0301 | -20.0842
-11 | -0.979 | 0.03883 | -0.0334 | -25.2125
-10.5 | -0.9975 | 0.03295 | -0.031 | -30.2731
-10 | -1.0024 | 0.02866 | -0.0252 | -34.9756
-9.5 | -0.9834 | 0.02505 | -0.0209 | -39.2575
-9 | -0.9616 | 0.02124 | -0.0167 | -45.2731
-8.5 | -0.922 | 0.01932 | -0.0138 | -47.7226
-8 | -0.8858 | 0.01688 | -0.0104 | -52.4763
-7.5 | -0.843 | 0.01516 | -0.0076 | -55.6069
-7 | -0.7982 | 0.01372 | -0.0051 | -58.1778
-6.5 | -0.7524 | 0.01245 | -0.0026 | -60.4337
-6 | -0.7061 | 0.01136 | -0.0002 | -62.1567
-5.5 | -0.6602 | 0.01032 | 0.0021 | -63.9729
-5 | -0.6135 | 0.0095 | 0.0044 | -64.5789
-4.5 | -0.5668 | 0.00886 | 0.0066 | -63.9729
-4 | -0.5143 | 0.00835 | 0.0076 | -61.5928
-3.5 | -0.4324 | 0.00785 | 0.0025 | -55.0828
-3 | -0.3523 | 0.0074 | -0.0021 | -47.6081
-2.5 | -0.2777 | 0.007 | -0.0053 | -39.6714
-2 | -0.2152 | 0.00674 | -0.0056 | -31.9288
-1.5 | -0.1613 | 0.00663 | -0.0041 | -24.3288
-1 | -0.1081 | 0.00656 | -0.0026 | -16.4787
-0.5 | -0.0542 | 0.00652 | -0.0012 | -8.3129
0 | 0 | 0.00651 | 0 | 0
0.5 | 0.0542 | 0.00652 | 0.0012 | 8.3129
1 | 0.1081 | 0.00656 | 0.0026 | 16.4787
1.5 | 0.1614 | 0.00663 | 0.0041 | 24.3439
2 | 0.2152 | 0.00674 | 0.0056 | 31.9288
2.5 | 0.2777 | 0.00701 | 0.0053 | 39.6148
3 | 0.3523 | 0.0074 | 0.0021 | 47.6081
3.5 | 0.4325 | 0.00785 | -0.0025 | 55.0955
4 | 0.5144 | 0.00835 | -0.0076 | 61.6048
4.5 | 0.5666 | 0.00886 | -0.0066 | 63.9503
5 | 0.6133 | 0.0095 | -0.0043 | 64.5579
5.5 | 0.66 | 0.01032 | -0.0021 | 63.9535
6 | 0.706 | 0.01136 | 0.0002 | 62.1479
6.5 | 0.7524 | 0.01245 | 0.0026 | 60.4337
7 | 0.7982 | 0.01372 | 0.0051 | 58.1778
7.5 | 0.843 | 0.01517 | 0.0076 | 55.5702
8 | 0.8859 | 0.01688 | 0.0104 | 52.4822
8.5 | 0.9223 | 0.01931 | 0.0138 | 47.7628
9 | 0.9616 | 0.02129 | 0.0166 | 45.1667
9.5 | 0.9831 | 0.02514 | 0.0209 | 39.105
10 | 1.0023 | 0.02875 | 0.0251 | 34.8626
10.5 | 0.998 | 0.03298 | 0.0309 | 30.2608
11 | 0.98 | 0.03884 | 0.0333 | 25.2317
11.5 | 0.9545 | 0.04756 | 0.0299 | 20.0694
12 | 0.9223 | 0.05967 | 0.0219 | 15.4567
12.5 | 0.8866 | 0.07429 | 0.0117 | 11.9343
13 | 0.8452 | 0.09146 | 0.0005 | 9.2412
13.5 | 0.7929 | 0.1129 | -0.0119 | 7.023
14 | 0.7411 | 0.13644 | -0.0235 | 5.4317
14.5 | 0.5775 | 0.15003 | -0.0301 | 3.8492
15 | 0.7052 | 0.17586 | -0.0395 | 4.01

## 31. Re 500k Mach 0.50 (1)
BIGFOIL.COM POLAR EXPORT
HN-477S
HN-477S |  |  |  | Cl Max: | 1.072 | at alpha= | 20 | deg
JavaFoil+Calcfoil stall+Eppler ext transition |  |  |  | L/D Max: | 59.988 | at alpha= | 5.5 | deg
Re: | 500000 |  |  | Cd Min: | 0.00795 | at alpha= | 0 | deg
Mach: | 0.5 |  |  | Cl=0 at alpha= | 0 | deg
|  |  |  | @ Cl=0.1, Cd= | 0.0080194
|  |  |  | @ Cl=0.4, Cd= | 0.00896
|  |  |  | @ Cl=0.6, Cd= | 0.12706
alpha (deg) | Cl | Cd | Cm | Cl/Cd
-20 | -1.072 | 0.23056 | 0.007 | -4.65
-19.5 | -1.046 | 0.22594 | 0.006 | -4.629
-19 | -1.02 | 0.21898 | 0.006 | -4.659
-18.5 | -0.994 | 0.21827 | 0.006 | -4.556
-18 | -0.969 | 0.20963 | 0.006 | -4.624
-17.5 | -0.94 | 0.20401 | 0.006 | -4.608
-17 | -0.914 | 0.19649 | 0.005 | -4.651
-16.5 | -0.888 | 0.19472 | 0.005 | -4.56
-16 | -0.862 | 0.18799 | 0.005 | -4.584
-15.5 | -0.834 | 0.17847 | 0.005 | -4.672
-15 | -0.807 | 0.16877 | 0.004 | -4.783
-14.5 | -0.781 | 0.16521 | 0.004 | -4.727
-14 | -0.755 | 0.16098 | 0.004 | -4.689
-13.5 | -0.727 | 0.15164 | 0.004 | -4.792
-13 | -0.7 | 0.1513 | 0.004 | -4.628
-12.5 | -0.674 | 0.14734 | 0.004 | -4.574
-12 | -0.646 | 0.13434 | 0.003 | -4.81
-11.5 | -0.62 | 0.12962 | 0.003 | -4.781
-11 | -0.593 | 0.12641 | 0.003 | -4.692
-10.5 | -0.566 | 0.11402 | 0.003 | -4.961
-10 | -0.539 | 0.1112 | 0.002 | -4.848
-9.5 | -0.513 | 0.10905 | 0.002 | -4.7
-9 | -0.485 | 0.09842 | 0.002 | -4.93
-8.5 | -0.459 | 0.09504 | 0.002 | -4.825
-8 | -0.432 | 0.06974 | 0.002 | -6.188
-7.5 | -0.405 | 0.05618 | 0.002 | -7.21
-7 | -0.625 | 0.05089 | 0.001 | -12.284
-6.5 | -0.779 | 0.01611 | 0.004 | -48.326
-6 | -0.759 | 0.01451 | 0.004 | -52.297
-5.5 | -0.716 | 0.01217 | 0.003 | -58.85
-5 | -0.664 | 0.01309 | 0.003 | -50.768
-4.5 | -0.604 | 0.01165 | 0.003 | -51.86
-4 | -0.54 | 0.00982 | 0.002 | -55.046
-3.5 | -0.475 | 0.00941 | 0.002 | -50.434
-3 | -0.408 | 0.009 | 0.002 | -45.307
-2.5 | -0.34 | 0.00869 | 0.002 | -39.152
-2 | -0.273 | 0.0084 | 0.001 | -32.466
-1.5 | -0.205 | 0.00818 | 0.001 | -25.022
-1 | -0.136 | 0.00803 | 0.001 | -16.995
-0.5 | -0.068 | 0.00801 | 0 | -8.523
0 | 0 | 0.00795 | 0 | 0
0.5 | 0.068 | 0.00801 | 0 | 8.523
1 | 0.136 | 0.00803 | -0.001 | 16.995
1.5 | 0.205 | 0.00818 | -0.001 | 25.022
2 | 0.273 | 0.0084 | -0.001 | 32.466
2.5 | 0.34 | 0.00866 | -0.002 | 39.328
3 | 0.408 | 0.009 | -0.002 | 45.307
3.5 | 0.475 | 0.00941 | -0.002 | 50.434
4 | 0.54 | 0.00979 | -0.002 | 55.176
4.5 | 0.604 | 0.01163 | -0.003 | 51.945
5 | 0.664 | 0.01309 | -0.003 | 50.77
5.5 | 0.716 | 0.01194 | -0.003 | 59.988
6 | 0.759 | 0.01433 | -0.004 | 52.942
6.5 | 0.778 | 0.01616 | -0.004 | 48.161
7 | 0.625 | 0.0505 | -0.001 | 12.378
7.5 | 0.405 | 0.05618 | -0.002 | 7.21
8 | 0.432 | 0.06972 | -0.002 | 6.19
8.5 | 0.459 | 0.09687 | -0.002 | 4.733
9 | 0.485 | 0.09933 | -0.002 | 4.885
9.5 | 0.513 | 0.10905 | -0.002 | 4.7
10 | 0.539 | 0.11147 | -0.002 | 4.837
10.5 | 0.566 | 0.11478 | -0.003 | 4.929
11 | 0.593 | 0.12621 | -0.003 | 4.7
11.5 | 0.62 | 0.1295 | -0.003 | 4.785
12 | 0.646 | 0.13428 | -0.003 | 4.812
12.5 | 0.674 | 0.14779 | -0.004 | 4.56
13 | 0.7 | 0.15129 | -0.004 | 4.629
13.5 | 0.727 | 0.15163 | -0.004 | 4.792
14 | 0.755 | 0.16077 | -0.004 | 4.695
14.5 | 0.781 | 0.16485 | -0.004 | 4.738
15 | 0.807 | 0.16834 | -0.005 | 4.795
15.5 | 0.834 | 0.17818 | -0.005 | 4.679
16 | 0.862 | 0.18782 | -0.005 | 4.589
16.5 | 0.888 | 0.19474 | -0.005 | 4.559
17 | 0.914 | 0.19656 | -0.005 | 4.65
17.5 | 0.94 | 0.20405 | -0.006 | 4.607
18 | 0.969 | 0.20952 | -0.006 | 4.626
18.5 | 0.994 | 0.21823 | -0.006 | 4.557
19 | 1.02 | 0.21898 | -0.006 | 4.659
19.5 | 1.046 | 0.22593 | -0.006 | 4.629
20 | 1.072 | 0.23055 | -0.007 | 4.65

## 32. Re 500k Mach 0.50 (2)
BIGFOIL.COM POLAR EXPORT
HN-477S
HN-477S |  |  |  | Cl Max: | 0.9395 | at alpha= | 20 | deg
XFOIL ncrit=9 |  |  |  | L/D Max: | 63.4479 | at alpha= | 4.5 | deg
Re: | 500000 |  |  | Cd Min: | 0.28179 | at alpha= | 20 | deg
Mach: | 0.5 |  |  | Cl=0 at alpha= | 0 | deg
|  |  |  | @ Cl=0.1, Cd= | 0.0072009
|  |  |  | @ Cl=0.4, Cd= | 0.0081587
|  |  |  | @ Cl=0.6, Cd= | 0.0097066
alpha (deg) | Cl | Cd | Cm | Cl/Cd
-20 | -0.9379 | 0.28062 | 0.0977 | -3.3422
-19.5 | -0.9143 | 0.27199 | 0.0944 | -3.3615
-19 | -0.8927 | 0.26403 | 0.0898 | -3.3811
-18.5 | -0.8712 | 0.25565 | 0.0849 | -3.4078
-18 | -0.8502 | 0.2466 | 0.0795 | -3.4477
-17.5 | -0.8329 | 0.23714 | 0.0724 | -3.5123
-17 | -0.8144 | 0.22777 | 0.0668 | -3.5755
-16.5 | -0.791 | 0.21897 | 0.0642 | -3.6124
-16 | -0.7697 | 0.21115 | 0.0602 | -3.6453
-15.5 | -0.7544 | 0.20172 | 0.0532 | -3.7398
-15 | -0.7377 | 0.1921 | 0.0478 | -3.8402
-14.5 | -0.7207 | 0.18231 | 0.0431 | -3.9532
-14 | -0.7054 | 0.17151 | 0.04 | -4.1129
-13.5 | -0.6928 | 0.16166 | 0.0352 | -4.2855
-13 | -0.6843 | 0.15073 | 0.03 | -4.5399
-12.5 | -0.6793 | 0.13952 | 0.0245 | -4.8688
-12 | -0.6824 | 0.12646 | 0.0181 | -5.3962
-11.5 | -0.6918 | 0.11335 | 0.0116 | -6.1032
-11 | -0.7121 | 0.09941 | 0.0042 | -7.1633
-10.5 | -0.7388 | 0.08544 | -0.0038 | -8.647
-10 | -0.7687 | 0.07166 | -0.0123 | -10.727
-9.5 | -0.7987 | 0.05842 | -0.0214 | -13.6717
-9 | -0.8285 | 0.0459 | -0.0309 | -18.0501
-8.5 | -0.8558 | 0.03565 | -0.0377 | -24.0056
-8 | -0.8796 | 0.02884 | -0.0366 | -30.4993
-7.5 | -0.8877 | 0.02385 | -0.0296 | -37.2201
-7 | -0.8681 | 0.01956 | -0.023 | -44.3814
-6.5 | -0.8344 | 0.01646 | -0.0168 | -50.6926
-6 | -0.7918 | 0.01423 | -0.0111 | -55.643
-5.5 | -0.745 | 0.01252 | -0.006 | -59.5048
-5 | -0.6953 | 0.01121 | -0.0016 | -62.025
-4.5 | -0.6461 | 0.01018 | 0.0026 | -63.4676
-4 | -0.5595 | 0.00929 | -0.0006 | -60.226
-3.5 | -0.4658 | 0.00858 | -0.0052 | -54.289
-3 | -0.3783 | 0.00802 | -0.0085 | -47.1696
-2.5 | -0.3064 | 0.00765 | -0.0085 | -40.0523
-2 | -0.2456 | 0.00746 | -0.0064 | -32.9223
-1.5 | -0.1849 | 0.00733 | -0.0045 | -25.2251
-1 | -0.1236 | 0.00722 | -0.0029 | -17.1191
-0.5 | -0.0619 | 0.00717 | -0.0014 | -8.6332
0 | 0 | 0.00716 | 0 | 0
0.5 | 0.0619 | 0.00717 | 0.0014 | 8.6332
1 | 0.1236 | 0.00722 | 0.0029 | 17.1191
1.5 | 0.185 | 0.00733 | 0.0045 | 25.2387
2 | 0.2456 | 0.00746 | 0.0064 | 32.9223
2.5 | 0.3064 | 0.00765 | 0.0085 | 40.0523
3 | 0.3783 | 0.00802 | 0.0085 | 47.1696
3.5 | 0.4659 | 0.00858 | 0.0051 | 54.3007
4 | 0.5596 | 0.00929 | 0.0005 | 60.2368
4.5 | 0.6459 | 0.01018 | -0.0026 | 63.4479
5 | 0.6952 | 0.0112 | 0.0016 | 62.0714
5.5 | 0.7449 | 0.01252 | 0.006 | 59.4968
6 | 0.7918 | 0.01423 | 0.0111 | 55.643
6.5 | 0.8345 | 0.01646 | 0.0167 | 50.6987
7 | 0.8683 | 0.01956 | 0.0229 | 44.3916
7.5 | 0.8882 | 0.02384 | 0.0296 | 37.2567
8 | 0.8808 | 0.02882 | 0.0365 | 30.5621
8.5 | 0.8564 | 0.03567 | 0.0376 | 24.009
9 | 0.8294 | 0.04591 | 0.0308 | 18.0658
9.5 | 0.7998 | 0.05843 | 0.0213 | 13.6882
10 | 0.7703 | 0.07168 | 0.0122 | 10.7464
10.5 | 0.7395 | 0.08554 | 0.0036 | 8.6451
11 | 0.7138 | 0.09954 | -0.0043 | 7.171
11.5 | 0.6941 | 0.11308 | -0.0116 | 6.1381
12 | 0.6827 | 0.12667 | -0.0184 | 5.3896
12.5 | 0.6814 | 0.13903 | -0.0244 | 4.9011
13 | 0.6857 | 0.15062 | -0.03 | 4.5525
13.5 | 0.6941 | 0.16154 | -0.0353 | 4.2968
14 | 0.7065 | 0.1715 | -0.0401 | 4.1195
14.5 | 0.7216 | 0.18244 | -0.0432 | 3.9553
15 | 0.7388 | 0.1922 | -0.0479 | 3.8439
15.5 | 0.7557 | 0.20182 | -0.0532 | 3.7444
16 | 0.7703 | 0.21157 | -0.0604 | 3.6409
16.5 | 0.792 | 0.21917 | -0.0643 | 3.6136
17 | 0.8149 | 0.22813 | -0.067 | 3.5721
17.5 | 0.8341 | 0.2374 | -0.0725 | 3.5135
18 | 0.851 | 0.24704 | -0.0798 | 3.4448
18.5 | 0.8722 | 0.25614 | -0.0851 | 3.4052
19 | 0.8936 | 0.26449 | -0.0899 | 3.3786
19.5 | 0.9153 | 0.27248 | -0.0945 | 3.3591
20 | 0.9395 | 0.28179 | -0.0975 | 3.334

## 33. Re 750k Mach 0.00 (1)
BIGFOIL.COM POLAR EXPORT
HN-477S
HN-477S |  |  |  | Cl Max: | 0.922 | at alpha= | 9.5 | deg
JavaFoil+Calcfoil stall+Eppler ext transition |  |  |  | L/D Max: | 74.582 | at alpha= | 8 | deg
Re: | 750000 |  |  | Cd Min: | 0.00665 | at alpha= | -0.5 | deg
Mach: | 0 |  |  | Cl=0 at alpha= | 0 | deg
|  |  |  | @ Cl=0.1, Cd= | 0.0067195
|  |  |  | @ Cl=0.4, Cd= | 0.0075945
|  |  |  | @ Cl=0.6, Cd= | 0.0090126
alpha (deg) | Cl | Cd | Cm | Cl/Cd
-14.5 | -0.67 | 0.11869 | 0.003 | -5.646
-14 | -0.695 | 0.11101 | 0.003 | -6.258
-13.5 | -0.717 | 0.10468 | 0.002 | -6.851
-13 | -0.737 | 0.0977 | 0.002 | -7.543
-12.5 | -0.754 | 0.09118 | 0.002 | -8.267
-12 | -0.767 | 0.08499 | 0.002 | -9.027
-11.5 | -0.777 | 0.07984 | 0.002 | -9.728
-11 | -0.782 | 0.07448 | 0.002 | -10.495
-10.5 | -0.784 | 0.06898 | 0.002 | -11.358
-10 | -0.85 | 0.03638 | 0.004 | -23.374
-9.5 | -0.922 | 0.01737 | 0.005 | -53.119
-9 | -0.921 | 0.0153 | 0.005 | -60.205
-8.5 | -0.9 | 0.0143 | 0.004 | -62.909
-8 | -0.866 | 0.01161 | 0.004 | -74.582
-7.5 | -0.828 | 0.01252 | 0.004 | -66.153
-7 | -0.786 | 0.01315 | 0.004 | -59.733
-6.5 | -0.739 | 0.01222 | 0.003 | -60.472
-6 | -0.689 | 0.01057 | 0.003 | -65.188
-5.5 | -0.637 | 0.00978 | 0.003 | -65.127
-5 | -0.583 | 0.00866 | 0.003 | -67.309
-4.5 | -0.527 | 0.00829 | 0.002 | -63.564
-4 | -0.47 | 0.00799 | 0.002 | -58.864
-3.5 | -0.412 | 0.00764 | 0.002 | -53.953
-3 | -0.354 | 0.00742 | 0.002 | -47.708
-2.5 | -0.295 | 0.00713 | 0.001 | -41.388
-2 | -0.236 | 0.00697 | 0.001 | -33.895
-1.5 | -0.177 | 0.00683 | 0.001 | -25.971
-1 | -0.118 | 0.00675 | 0.001 | -17.527
-0.5 | -0.059 | 0.00665 | 0 | -8.888
0 | 0 | 0.00669 | 0 | 0
0.5 | 0.059 | 0.00665 | 0 | 8.888
1 | 0.118 | 0.00675 | -0.001 | 17.527
1.5 | 0.177 | 0.00683 | -0.001 | 25.971
2 | 0.236 | 0.00697 | -0.001 | 33.895
2.5 | 0.295 | 0.00713 | -0.001 | 41.388
3 | 0.354 | 0.00742 | -0.002 | 47.708
3.5 | 0.412 | 0.00764 | -0.002 | 53.953
4 | 0.47 | 0.00799 | -0.002 | 58.864
4.5 | 0.527 | 0.00829 | -0.002 | 63.564
5 | 0.583 | 0.00866 | -0.003 | 67.309
5.5 | 0.637 | 0.00978 | -0.003 | 65.127
6 | 0.689 | 0.01057 | -0.003 | 65.188
6.5 | 0.739 | 0.01222 | -0.003 | 60.472
7 | 0.786 | 0.01315 | -0.004 | 59.735
7.5 | 0.828 | 0.01252 | -0.004 | 66.153
8 | 0.866 | 0.01161 | -0.004 | 74.582
8.5 | 0.9 | 0.0143 | -0.004 | 62.909
9 | 0.921 | 0.0153 | -0.005 | 60.205
9.5 | 0.922 | 0.01737 | -0.005 | 53.119
10 | 0.85 | 0.03638 | -0.004 | 23.374
10.5 | 0.784 | 0.06898 | -0.002 | 11.358
11 | 0.782 | 0.07448 | -0.002 | 10.495
11.5 | 0.777 | 0.07984 | -0.002 | 9.728
12 | 0.767 | 0.08499 | -0.002 | 9.027
12.5 | 0.754 | 0.09118 | -0.002 | 8.267
13 | 0.737 | 0.0977 | -0.002 | 7.543
13.5 | 0.717 | 0.10468 | -0.002 | 6.851
14 | 0.695 | 0.11101 | -0.003 | 6.258
14.5 | 0.67 | 0.11869 | -0.003 | 5.646

## 34. Re 750k Mach 0.00 (2)
BIGFOIL.COM POLAR EXPORT
HN-477S
HN-477S |  |  |  | Cl Max: | 1.1546 | at alpha= | 12.5 | deg
XFOIL ncrit=9 |  |  |  | L/D Max: | 71.747 | at alpha= | 5 | deg
Re: | 750000 |  |  | Cd Min: | 0.21044 | at alpha= | 17.5 | deg
Mach: | 0 |  |  | Cl=0 at alpha= | -99 | deg
|  |  |  | @ Cl=0.1, Cd= | 0.0058561
|  |  |  | @ Cl=0.4, Cd= | 0.006806
|  |  |  | @ Cl=0.6, Cd= | 0.0083644
alpha (deg) | Cl | Cd | Cm | Cl/Cd
0 | 0 | 0.00582 | 0 | 0
0.5 | 0.0536 | 0.00583 | 0.0007 | 9.1938
1 | 0.1069 | 0.00586 | 0.0015 | 18.2423
1.5 | 0.1598 | 0.00591 | 0.0024 | 27.0389
2 | 0.2122 | 0.00599 | 0.0035 | 35.4257
2.5 | 0.264 | 0.00612 | 0.0047 | 43.1373
3 | 0.3239 | 0.00637 | 0.0043 | 50.8477
3.5 | 0.3943 | 0.00677 | 0.0012 | 58.2422
4 | 0.4671 | 0.00723 | -0.0025 | 64.6058
4.5 | 0.5411 | 0.00775 | -0.0067 | 69.8194
5 | 0.5955 | 0.0083 | -0.0068 | 71.747
5.5 | 0.6409 | 0.00895 | -0.0049 | 71.6089
6 | 0.6863 | 0.00972 | -0.003 | 70.607
6.5 | 0.732 | 0.01054 | -0.0012 | 69.4497
7 | 0.7782 | 0.01136 | 0.0005 | 68.5035
7.5 | 0.8244 | 0.01225 | 0.0022 | 67.298
8 | 0.8709 | 0.01317 | 0.0037 | 66.1276
8.5 | 0.9161 | 0.01428 | 0.0054 | 64.1527
9 | 0.9578 | 0.01582 | 0.0074 | 60.5436
9.5 | 1.0025 | 0.01691 | 0.009 | 59.2844
10 | 1.0427 | 0.01845 | 0.0109 | 56.5149
10.5 | 1.0734 | 0.02089 | 0.0139 | 51.3834
11 | 1.1059 | 0.02288 | 0.0166 | 48.3348
11.5 | 1.1351 | 0.02484 | 0.0194 | 45.6965
12 | 1.1497 | 0.02734 | 0.0238 | 42.0519
12.5 | 1.1546 | 0.02995 | 0.0283 | 38.5509
13 | 1.1421 | 0.03493 | 0.0306 | 32.6968
13.5 | 1.1141 | 0.0435 | 0.0287 | 25.6115
14 | 1.0835 | 0.05441 | 0.023 | 19.9136
14.5 | 1.055 | 0.06648 | 0.0158 | 15.8694
15 | 1.034 | 0.07819 | 0.0087 | 13.2242
15.5 | 1.0046 | 0.09227 | 0.0003 | 10.8876
16 | 0.9721 | 0.10821 | -0.0091 | 8.9835
16.5 | 0.9356 | 0.12634 | -0.0194 | 7.4054
17 | 0.7474 | 0.20216 | -0.0525 | 3.6971
17.5 | 0.7604 | 0.21044 | -0.0568 | 3.6134

## 35. Re 750k Mach 0.10 (1)
BIGFOIL.COM POLAR EXPORT
HN-477S
HN-477S |  |  |  | Cl Max: | 0.918 | at alpha= | 9 | deg
JavaFoil+Calcfoil stall+Eppler ext transition |  |  |  | L/D Max: | 73.988 | at alpha= | 8 | deg
Re: | 750000 |  |  | Cd Min: | 0.00667 | at alpha= | -0.5 | deg
Mach: | 0.1 |  |  | Cl=0 at alpha= | 0 | deg
|  |  |  | @ Cl=0.1, Cd= | 0.0067315
|  |  |  | @ Cl=0.4, Cd= | 0.0076221
|  |  |  | @ Cl=0.6, Cd= | 0.0090004
alpha (deg) | Cl | Cd | Cm | Cl/Cd
-14 | -0.662 | 0.1142 | 0.003 | -5.801
-13.5 | -0.689 | 0.10649 | 0.002 | -6.47
-13 | -0.713 | 0.09965 | 0.002 | -7.156
-12.5 | -0.734 | 0.0926 | 0.002 | -7.925
-12 | -0.751 | 0.08614 | 0.002 | -8.717
-11.5 | -0.764 | 0.07999 | 0.002 | -9.547
-11 | -0.772 | 0.07513 | 0.002 | -10.275
-10.5 | -0.775 | 0.0698 | 0.002 | -11.109
-10 | -0.779 | 0.06318 | 0.003 | -12.323
-9.5 | -0.911 | 0.01849 | 0.005 | -49.241
-9 | -0.918 | 0.01561 | 0.005 | -58.796
-8.5 | -0.9 | 0.01448 | 0.004 | -62.133
-8 | -0.868 | 0.01173 | 0.004 | -73.988
-7.5 | -0.83 | 0.01264 | 0.004 | -65.664
-7 | -0.788 | 0.01329 | 0.004 | -59.31
-6.5 | -0.742 | 0.01233 | 0.003 | -60.162
-6 | -0.692 | 0.01061 | 0.003 | -65.213
-5.5 | -0.64 | 0.00983 | 0.003 | -65.118
-5 | -0.586 | 0.00871 | 0.003 | -67.248
-4.5 | -0.53 | 0.00833 | 0.002 | -63.572
-4 | -0.472 | 0.00802 | 0.002 | -58.919
-3.5 | -0.414 | 0.00768 | 0.002 | -53.956
-3 | -0.356 | 0.00744 | 0.002 | -47.786
-2.5 | -0.297 | 0.00715 | 0.001 | -41.474
-2 | -0.237 | 0.00699 | 0.001 | -33.957
-1.5 | -0.178 | 0.00685 | 0.001 | -26.02
-1 | -0.119 | 0.00676 | 0.001 | -17.573
-0.5 | -0.059 | 0.00667 | 0 | -8.907
0 | 0 | 0.00671 | 0 | 0
0.5 | 0.059 | 0.00667 | 0 | 8.907
1 | 0.119 | 0.00676 | -0.001 | 17.573
1.5 | 0.178 | 0.00685 | -0.001 | 26.02
2 | 0.237 | 0.00699 | -0.001 | 33.957
2.5 | 0.297 | 0.00715 | -0.001 | 41.474
3 | 0.356 | 0.00744 | -0.002 | 47.786
3.5 | 0.414 | 0.00768 | -0.002 | 53.956
4 | 0.472 | 0.00802 | -0.002 | 58.919
4.5 | 0.53 | 0.00833 | -0.002 | 63.572
5 | 0.586 | 0.00871 | -0.003 | 67.248
5.5 | 0.64 | 0.00983 | -0.003 | 65.118
6 | 0.692 | 0.01061 | -0.003 | 65.213
6.5 | 0.742 | 0.01233 | -0.003 | 60.162
7 | 0.788 | 0.01329 | -0.004 | 59.313
7.5 | 0.83 | 0.01264 | -0.004 | 65.664
8 | 0.868 | 0.01173 | -0.004 | 73.988
8.5 | 0.9 | 0.01448 | -0.004 | 62.133
9 | 0.918 | 0.01561 | -0.005 | 58.796
9.5 | 0.911 | 0.01849 | -0.005 | 49.241
10 | 0.779 | 0.06318 | -0.003 | 12.323
10.5 | 0.775 | 0.0698 | -0.002 | 11.109
11 | 0.772 | 0.07513 | -0.002 | 10.275
11.5 | 0.764 | 0.07999 | -0.002 | 9.547
12 | 0.751 | 0.08614 | -0.002 | 8.717
12.5 | 0.734 | 0.0926 | -0.002 | 7.925
13 | 0.713 | 0.09965 | -0.002 | 7.156
13.5 | 0.689 | 0.10649 | -0.002 | 6.47
14 | 0.662 | 0.1142 | -0.003 | 5.801

## 36. Re 750k Mach 0.10 (2)
BIGFOIL.COM POLAR EXPORT
HN-477S
HN-477S |  |  |  | Cl Max: | 1.1342 | at alpha= | 12.5 | deg
XFOIL ncrit=9 |  |  |  | L/D Max: | 71.6507 | at alpha= | 5 | deg
Re: | 750000 |  |  | Cd Min: | 0.21135 | at alpha= | 17.5 | deg
Mach: | 0.1 |  |  | Cl=0 at alpha= | 0 | deg
|  |  |  | @ Cl=0.1, Cd= | 0.0058843
|  |  |  | @ Cl=0.4, Cd= | 0.0068158
|  |  |  | @ Cl=0.6, Cd= | 0.0083747
alpha (deg) | Cl | Cd | Cm | Cl/Cd
-17 | -0.7502 | 0.20077 | 0.0515 | -3.7366
-16 | -0.9355 | 0.11843 | 0.0147 | -7.8992
-15.5 | -0.9645 | 0.10242 | 0.0055 | -9.4171
-15 | -0.9956 | 0.08716 | -0.0035 | -11.4227
-14.5 | -1.0305 | 0.0725 | -0.0123 | -14.2138
-14 | -1.0596 | 0.05979 | -0.0201 | -17.722
-13.5 | -1.0816 | 0.0492 | -0.0264 | -21.9837
-13 | -1.114 | 0.03886 | -0.0308 | -28.667
-12.5 | -1.1285 | 0.03267 | -0.0309 | -34.5424
-12 | -1.1353 | 0.02866 | -0.0272 | -39.6127
-11.5 | -1.1262 | 0.0263 | -0.0222 | -42.8213
-11 | -1.1039 | 0.02384 | -0.0187 | -46.3045
-10.5 | -1.0746 | 0.02158 | -0.0156 | -49.7961
-10 | -1.0396 | 0.01964 | -0.013 | -52.9328
-9.5 | -1.0069 | 0.01726 | -0.01 | -58.3372
-9 | -0.9631 | 0.01601 | -0.0082 | -60.1562
-8.5 | -0.9211 | 0.01448 | -0.0061 | -63.6119
-8 | -0.8753 | 0.0134 | -0.0044 | -65.3209
-7.5 | -0.8281 | 0.01254 | -0.0028 | -66.0367
-7 | -0.7823 | 0.01154 | -0.001 | -67.7903
-6.5 | -0.7365 | 0.01062 | 0.0009 | -69.3503
-6 | -0.6903 | 0.00982 | 0.0028 | -70.2953
-5.5 | -0.6447 | 0.00903 | 0.0047 | -71.3953
-5 | -0.5992 | 0.00836 | 0.0066 | -71.6746
-4.5 | -0.5435 | 0.00779 | 0.0064 | -69.7689
-4 | -0.4689 | 0.00725 | 0.0022 | -64.6759
-3.5 | -0.3958 | 0.00679 | -0.0015 | -58.2916
-3 | -0.325 | 0.0064 | -0.0045 | -50.7812
-2.5 | -0.2655 | 0.00615 | -0.0048 | -43.1707
-2 | -0.2134 | 0.00601 | -0.0035 | -35.5075
-1.5 | -0.1608 | 0.00594 | -0.0024 | -27.0707
-1 | -0.1076 | 0.00589 | -0.0015 | -18.2683
-0.5 | -0.0539 | 0.00585 | -0.0007 | -9.2137
0 | 0 | 0.00584 | 0 | 0
0.5 | 0.0539 | 0.00585 | 0.0007 | 9.2137
1 | 0.1077 | 0.00589 | 0.0015 | 18.2852
1.5 | 0.1609 | 0.00594 | 0.0024 | 27.0875
2 | 0.2135 | 0.00602 | 0.0035 | 35.4651
2.5 | 0.2656 | 0.00615 | 0.0048 | 43.187
3 | 0.325 | 0.0064 | 0.0045 | 50.7812
3.5 | 0.3959 | 0.00679 | 0.0015 | 58.3063
4 | 0.469 | 0.00725 | -0.0023 | 64.6897
4.5 | 0.5435 | 0.00779 | -0.0064 | 69.7689
5 | 0.599 | 0.00836 | -0.0066 | 71.6507
5.5 | 0.6445 | 0.00903 | -0.0047 | 71.3732
6 | 0.6902 | 0.00982 | -0.0027 | 70.2851
6.5 | 0.7364 | 0.01062 | -0.0009 | 69.3409
7 | 0.7823 | 0.01153 | 0.001 | 67.8491
7.5 | 0.8281 | 0.01253 | 0.0028 | 66.0894
8 | 0.8754 | 0.0134 | 0.0044 | 65.3284
8.5 | 0.9213 | 0.01448 | 0.0061 | 63.6257
9 | 0.963 | 0.01605 | 0.0082 | 60
9.5 | 1.0069 | 0.01729 | 0.01 | 58.236
10 | 1.0428 | 0.01933 | 0.0126 | 53.9472
10.5 | 1.0751 | 0.02159 | 0.0155 | 49.7962
11 | 1.1043 | 0.02386 | 0.0186 | 46.2825
11.5 | 1.1301 | 0.02597 | 0.0218 | 43.5156
12 | 1.1334 | 0.02888 | 0.0273 | 39.2452
12.5 | 1.1342 | 0.03223 | 0.0307 | 35.1908
13 | 1.1186 | 0.03841 | 0.0308 | 29.1226
13.5 | 1.0916 | 0.04794 | 0.0268 | 22.7701
14 | 1.0576 | 0.06024 | 0.0196 | 17.5564
14.5 | 1.0324 | 0.07237 | 0.0122 | 14.2656
15 | 1.0083 | 0.08505 | 0.0046 | 11.8554
15.5 | 0.9751 | 0.10057 | -0.0046 | 9.6957
16 | 0.9349 | 0.11897 | -0.0151 | 7.8583
17 | 0.7487 | 0.20304 | -0.053 | 3.6875
17.5 | 0.762 | 0.21135 | -0.0574 | 3.6054

## 37. Re 750k Mach 0.25 (1)
BIGFOIL.COM POLAR EXPORT
HN-477S
HN-477S |  |  |  | Cl Max: | 0.89 | at alpha= | 8.5 | deg
JavaFoil+Calcfoil stall+Eppler ext transition |  |  |  | L/D Max: | 72.179 | at alpha= | 7.5 | deg
Re: | 750000 |  |  | Cd Min: | 0.00679 | at alpha= | -0.5 | deg
Mach: | 0.25 |  |  | Cl=0 at alpha= | 0 | deg
|  |  |  | @ Cl=0.1, Cd= | 0.0068284
|  |  |  | @ Cl=0.4, Cd= | 0.007765
|  |  |  | @ Cl=0.6, Cd= | 0.11707
alpha (deg) | Cl | Cd | Cm | Cl/Cd
-13.5 | -0.433 | 0.11661 | 0.003 | -3.714
-13 | -0.498 | 0.11047 | 0.003 | -4.506
-12.5 | -0.557 | 0.10342 | 0.002 | -5.382
-12 | -0.609 | 0.0943 | 0.002 | -6.457
-11.5 | -0.653 | 0.08715 | 0.002 | -7.496
-11 | -0.689 | 0.08114 | 0.002 | -8.49
-10.5 | -0.715 | 0.07348 | 0.002 | -9.736
-10 | -0.732 | 0.06819 | 0.002 | -10.738
-9.5 | -0.741 | 0.06338 | 0.002 | -11.687
-9 | -0.855 | 0.02236 | 0.004 | -38.229
-8.5 | -0.89 | 0.01565 | 0.004 | -56.893
-8 | -0.871 | 0.01439 | 0.004 | -60.541
-7.5 | -0.839 | 0.01162 | 0.004 | -72.179
-7 | -0.801 | 0.01249 | 0.004 | -64.13
-6.5 | -0.757 | 0.01292 | 0.003 | -58.589
-6 | -0.708 | 0.01192 | 0.003 | -59.37
-5.5 | -0.656 | 0.0103 | 0.003 | -63.658
-5 | -0.601 | 0.00923 | 0.003 | -65.069
-4.5 | -0.544 | 0.00856 | 0.002 | -63.54
-4 | -0.485 | 0.0082 | 0.002 | -59.139
-3.5 | -0.425 | 0.00789 | 0.002 | -53.921
-3 | -0.365 | 0.00759 | 0.002 | -48.158
-2.5 | -0.305 | 0.00732 | 0.001 | -41.655
-2 | -0.244 | 0.00712 | 0.001 | -34.275
-1.5 | -0.183 | 0.00696 | 0.001 | -26.3
-1 | -0.122 | 0.00685 | 0.001 | -17.816
-0.5 | -0.061 | 0.00679 | 0 | -8.992
0 | 0 | 0.00681 | 0 | 0
0.5 | 0.061 | 0.00679 | 0 | 8.992
1 | 0.122 | 0.00685 | -0.001 | 17.816
1.5 | 0.183 | 0.00696 | -0.001 | 26.3
2 | 0.244 | 0.00712 | -0.001 | 34.275
2.5 | 0.305 | 0.00732 | -0.001 | 41.655
3 | 0.365 | 0.00759 | -0.002 | 48.158
3.5 | 0.425 | 0.00789 | -0.002 | 53.921
4 | 0.485 | 0.0082 | -0.002 | 59.139
4.5 | 0.544 | 0.00856 | -0.002 | 63.54
5 | 0.601 | 0.00923 | -0.003 | 65.069
5.5 | 0.656 | 0.0103 | -0.003 | 63.658
6 | 0.708 | 0.01192 | -0.003 | 59.37
6.5 | 0.757 | 0.01292 | -0.003 | 58.591
7 | 0.801 | 0.01249 | -0.004 | 64.13
7.5 | 0.839 | 0.01162 | -0.004 | 72.179
8 | 0.871 | 0.01439 | -0.004 | 60.541
8.5 | 0.89 | 0.01565 | -0.004 | 56.893
9 | 0.855 | 0.02236 | -0.004 | 38.229
9.5 | 0.741 | 0.06338 | -0.002 | 11.687
10 | 0.732 | 0.06822 | -0.002 | 10.733
10.5 | 0.715 | 0.07348 | -0.002 | 9.736
11 | 0.689 | 0.08114 | -0.002 | 8.49
11.5 | 0.653 | 0.08715 | -0.002 | 7.496
12 | 0.609 | 0.09463 | -0.002 | 6.434
12.5 | 0.557 | 0.10342 | -0.002 | 5.382
13 | 0.498 | 0.11047 | -0.003 | 4.506
13.5 | 0.433 | 0.11707 | -0.003 | 3.699

## 38. Re 750k Mach 0.25 (2)
BIGFOIL.COM POLAR EXPORT
HN-477S
HN-477S |  |  |  | Cl Max: | 1.0546 | at alpha= | 10.5 | deg
XFOIL ncrit=9 |  |  |  | L/D Max: | 71.4203 | at alpha= | 5 | deg
Re: | 750000 |  |  | Cd Min: | 0.25218 | at alpha= | -20 | deg
Mach: | 0.25 |  |  | Cl=0 at alpha= | 0 | deg
|  |  |  | @ Cl=0.1, Cd= | 0.0060219
|  |  |  | @ Cl=0.4, Cd= | 0.0069099
|  |  |  | @ Cl=0.6, Cd= | 0.0084654
alpha (deg) | Cl | Cd | Cm | Cl/Cd
-20 | -0.8529 | 0.25218 | 0.0808 | -3.3821
-19.5 | -0.837 | 0.24427 | 0.076 | -3.4265
-19 | -0.8221 | 0.23596 | 0.0719 | -3.4841
-18.5 | -0.804 | 0.2299 | 0.0685 | -3.4972
-18 | -0.7869 | 0.22331 | 0.0647 | -3.5238
-17.5 | -0.7708 | 0.21591 | 0.0605 | -3.57
-17 | -0.7586 | 0.20569 | 0.0546 | -3.6881
-16.5 | -0.745 | 0.19678 | 0.05 | -3.786
-16 | -0.7329 | 0.18734 | 0.0455 | -3.9121
-15 | -0.7356 | 0.15981 | 0.0345 | -4.603
-14.5 | -0.7896 | 0.13313 | 0.0223 | -5.931
-14 | -0.8534 | 0.10776 | 0.0087 | -7.9195
-13.5 | -0.8956 | 0.08977 | -0.0017 | -9.9766
-13 | -0.9377 | 0.07321 | -0.0119 | -12.8084
-12.5 | -0.9714 | 0.05913 | -0.0211 | -16.4282
-12 | -1.0033 | 0.04662 | -0.0293 | -21.5208
-11.5 | -1.0248 | 0.03769 | -0.0336 | -27.1902
-11 | -1.043 | 0.0314 | -0.0328 | -33.2166
-10.5 | -1.0541 | 0.02724 | -0.0268 | -38.6968
-10 | -1.0419 | 0.02371 | -0.0217 | -43.9435
-9.5 | -1.0171 | 0.02062 | -0.0175 | -49.3259
-9 | -0.9851 | 0.01802 | -0.0139 | -54.667
-8.5 | -0.9426 | 0.01635 | -0.0111 | -57.6514
-8 | -0.9006 | 0.01457 | -0.0083 | -61.8119
-7.5 | -0.8548 | 0.01323 | -0.0058 | -64.6107
-7 | -0.8075 | 0.01212 | -0.0034 | -66.6254
-6.5 | -0.7598 | 0.01117 | -0.0011 | -68.0215
-6 | -0.7123 | 0.01027 | 0.0012 | -69.3574
-5.5 | -0.6652 | 0.00943 | 0.0034 | -70.5408
-5 | -0.6187 | 0.00867 | 0.0058 | -71.361
-4.5 | -0.5566 | 0.00801 | 0.0048 | -69.4881
-4 | -0.4793 | 0.00742 | 0.0007 | -64.5957
-3.5 | -0.4035 | 0.00693 | -0.003 | -58.2251
-3 | -0.332 | 0.00653 | -0.0056 | -50.8423
-2 | -0.2206 | 0.00617 | -0.0036 | -35.7536
-1.5 | -0.1662 | 0.00608 | -0.0025 | -27.3355
-1 | -0.1111 | 0.00603 | -0.0016 | -18.4245
-0.5 | -0.0556 | 0.00599 | -0.0008 | -9.2821
0 | 0 | 0.00597 | 0 | 0
0.5 | 0.0557 | 0.00599 | 0.0008 | 9.2988
1 | 0.1112 | 0.00603 | 0.0016 | 18.4411
1.5 | 0.1662 | 0.00608 | 0.0025 | 27.3355
2 | 0.2207 | 0.00617 | 0.0036 | 35.7699
2.5 | 0.2744 | 0.00631 | 0.0049 | 43.4865
3 | 0.332 | 0.00653 | 0.0056 | 50.8423
3.5 | 0.4036 | 0.00693 | 0.003 | 58.2395
4 | 0.4794 | 0.00742 | -0.0007 | 64.6092
4.5 | 0.5567 | 0.00801 | -0.0048 | 69.5006
5 | 0.6185 | 0.00866 | -0.0057 | 71.4203
5.5 | 0.665 | 0.00943 | -0.0034 | 70.5196
6 | 0.7121 | 0.01027 | -0.0011 | 69.3379
6.5 | 0.7597 | 0.01117 | 0.0012 | 68.0125
7 | 0.8074 | 0.01212 | 0.0035 | 66.6172
7.5 | 0.8548 | 0.01323 | 0.0058 | 64.6107
8 | 0.9005 | 0.01459 | 0.0083 | 61.7204
8.5 | 0.9428 | 0.01634 | 0.0111 | 57.6989
9 | 0.985 | 0.01806 | 0.0139 | 54.5404
9.5 | 1.0184 | 0.02053 | 0.0173 | 49.6055
10 | 1.0412 | 0.02382 | 0.0217 | 43.7112
10.5 | 1.0546 | 0.02726 | 0.0267 | 38.6867
11 | 1.0453 | 0.03128 | 0.0326 | 33.4175
11.5 | 1.0351 | 0.03664 | 0.0337 | 28.2505
12 | 1.0007 | 0.04711 | 0.0289 | 21.2418
12.5 | 0.9754 | 0.05864 | 0.0213 | 16.6337
13 | 0.955 | 0.0705 | 0.0134 | 13.5461
13.5 | 0.8988 | 0.08942 | 0.0017 | 10.0514
14 | 0.8695 | 0.10466 | -0.0071 | 8.3079
14.5 | 0.7924 | 0.13275 | -0.0223 | 5.9691
15 | 0.717 | 0.16881 | -0.0375 | 4.2474
15.5 | 0.7248 | 0.17905 | -0.0418 | 4.048

## 39. Re 750k Mach 0.50 (1)
BIGFOIL.COM POLAR EXPORT
HN-477S
HN-477S |  |  |  | Cl Max: | 1.072 | at alpha= | 20 | deg
JavaFoil+Calcfoil stall+Eppler ext transition |  |  |  | L/D Max: | 61.572 | at alpha= | 4.5 | deg
Re: | 750000 |  |  | Cd Min: | 0.00725 | at alpha= | 0 | deg
Mach: | 0.5 |  |  | Cl=0 at alpha= | 0 | deg
|  |  |  | @ Cl=0.1, Cd= | 0.0072935
|  |  |  | @ Cl=0.4, Cd= | 0.00822
|  |  |  | @ Cl=0.6, Cd= | 0.11705
alpha (deg) | Cl | Cd | Cm | Cl/Cd
-20 | -1.072 | 0.21151 | 0.007 | -5.071
-19.5 | -1.046 | 0.2073 | 0.006 | -5.046
-19 | -1.02 | 0.20163 | 0.006 | -5.06
-18.5 | -0.995 | 0.19712 | 0.006 | -5.045
-18 | -0.97 | 0.19267 | 0.006 | -5.033
-17.5 | -0.94 | 0.18501 | 0.006 | -5.082
-17 | -0.914 | 0.17819 | 0.005 | -5.13
-16.5 | -0.888 | 0.17636 | 0.005 | -5.034
-16 | -0.862 | 0.17074 | 0.005 | -5.048
-15.5 | -0.834 | 0.16504 | 0.005 | -5.053
-15 | -0.807 | 0.15486 | 0.005 | -5.213
-14.5 | -0.781 | 0.14937 | 0.004 | -5.228
-14 | -0.755 | 0.14529 | 0.004 | -5.195
-13.5 | -0.727 | 0.13858 | 0.004 | -5.245
-13 | -0.7 | 0.13422 | 0.004 | -5.218
-12.5 | -0.674 | 0.13033 | 0.004 | -5.171
-12 | -0.646 | 0.12329 | 0.003 | -5.242
-11.5 | -0.62 | 0.11937 | 0.003 | -5.192
-11 | -0.593 | 0.11616 | 0.003 | -5.107
-10.5 | -0.566 | 0.10526 | 0.003 | -5.376
-10 | -0.539 | 0.10227 | 0.002 | -5.273
-9.5 | -0.513 | 0.10033 | 0.002 | -5.11
-9 | -0.485 | 0.09066 | 0.002 | -5.353
-8.5 | -0.459 | 0.08731 | 0.002 | -5.253
-8 | -0.432 | 0.06577 | 0.002 | -6.564
-7.5 | -0.406 | 0.05373 | 0.002 | -7.551
-7 | -0.626 | 0.04931 | 0.002 | -12.694
-6.5 | -0.783 | 0.01453 | 0.004 | -53.906
-6 | -0.76 | 0.01121 | 0.004 | -67.797
-5.5 | -0.717 | 0.01186 | 0.003 | -60.508
-5 | -0.664 | 0.01209 | 0.003 | -54.933
-4.5 | -0.604 | 0.00984 | 0.003 | -61.422
-4 | -0.54 | 0.0091 | 0.002 | -59.405
-3.5 | -0.475 | 0.00864 | 0.002 | -54.908
-3 | -0.408 | 0.00826 | 0.002 | -49.389
-2.5 | -0.34 | 0.00796 | 0.002 | -42.789
-2 | -0.273 | 0.00766 | 0.001 | -35.584
-1.5 | -0.205 | 0.00744 | 0.001 | -27.501
-1 | -0.136 | 0.00732 | 0.001 | -18.648
-0.5 | -0.068 | 0.00727 | 0 | -9.389
0 | 0 | 0.00725 | 0 | 0
0.5 | 0.068 | 0.00727 | 0 | 9.389
1 | 0.136 | 0.00732 | -0.001 | 18.648
1.5 | 0.205 | 0.00744 | -0.001 | 27.501
2 | 0.273 | 0.00766 | -0.001 | 35.584
2.5 | 0.34 | 0.00792 | -0.002 | 42.979
3 | 0.408 | 0.00826 | -0.002 | 49.389
3.5 | 0.475 | 0.00864 | -0.002 | 54.908
4 | 0.54 | 0.00907 | -0.002 | 59.565
4.5 | 0.604 | 0.00982 | -0.003 | 61.572
5 | 0.664 | 0.01209 | -0.003 | 54.934
5.5 | 0.717 | 0.01184 | -0.003 | 60.598
6 | 0.76 | 0.01313 | -0.004 | 57.848
6.5 | 0.783 | 0.01457 | -0.004 | 53.736
7 | 0.626 | 0.04908 | -0.002 | 12.754
7.5 | 0.406 | 0.05372 | -0.002 | 7.552
8 | 0.432 | 0.06574 | -0.002 | 6.567
8.5 | 0.459 | 0.088 | -0.002 | 5.212
9 | 0.485 | 0.0928 | -0.002 | 5.23
9.5 | 0.513 | 0.10033 | -0.002 | 5.11
10 | 0.539 | 0.10029 | -0.002 | 5.377
10.5 | 0.566 | 0.10597 | -0.003 | 5.339
11 | 0.593 | 0.11621 | -0.003 | 5.105
11.5 | 0.62 | 0.11946 | -0.003 | 5.188
12 | 0.646 | 0.12351 | -0.003 | 5.233
12.5 | 0.674 | 0.13061 | -0.004 | 5.16
13 | 0.7 | 0.13421 | -0.004 | 5.218
13.5 | 0.727 | 0.13857 | -0.004 | 5.245
14 | 0.755 | 0.14511 | -0.004 | 5.202
14.5 | 0.781 | 0.14915 | -0.004 | 5.237
15 | 0.807 | 0.15463 | -0.005 | 5.221
15.5 | 0.834 | 0.16204 | -0.005 | 5.147
16 | 0.862 | 0.17058 | -0.005 | 5.052
16.5 | 0.888 | 0.17638 | -0.005 | 5.034
17 | 0.914 | 0.17825 | -0.005 | 5.128
17.5 | 0.94 | 0.18504 | -0.006 | 5.081
18 | 0.97 | 0.19257 | -0.006 | 5.036
18.5 | 0.995 | 0.19708 | -0.006 | 5.046
19 | 1.02 | 0.20163 | -0.006 | 5.06
19.5 | 1.046 | 0.2073 | -0.006 | 5.046
20 | 1.072 | 0.21151 | -0.007 | 5.071

## 40. Re 750k Mach 0.50 (2)
BIGFOIL.COM POLAR EXPORT
HN-477S
HN-477S |  |  |  | Cl Max: | 0.9365 | at alpha= | 20 | deg
XFOIL ncrit=9 |  |  |  | L/D Max: | 69.1356 | at alpha= | 5 | deg
Re: | 750000 |  |  | Cd Min: | 0.28018 | at alpha= | 20 | deg
Mach: | 0.5 |  |  | Cl=0 at alpha= | 0 | deg
|  |  |  | @ Cl=0.1, Cd= | 0.0065806
|  |  |  | @ Cl=0.4, Cd= | 0.0073238
|  |  |  | @ Cl=0.6, Cd= | 0.0088584
alpha (deg) | Cl | Cd | Cm | Cl/Cd
-20 | -0.9354 | 0.27928 | 0.098 | -3.3493
-19.5 | -0.913 | 0.2713 | 0.0942 | -3.3653
-19 | -0.8916 | 0.26335 | 0.0894 | -3.3856
-18.5 | -0.8702 | 0.25493 | 0.0845 | -3.4135
-18 | -0.8492 | 0.24613 | 0.0794 | -3.4502
-17.5 | -0.8301 | 0.23582 | 0.073 | -3.5201
-17 | -0.8112 | 0.22618 | 0.0674 | -3.5865
-16.5 | -0.7916 | 0.21686 | 0.0625 | -3.6503
-16 | -0.7714 | 0.20862 | 0.059 | -3.6976
-15.5 | -0.7511 | 0.20077 | 0.0548 | -3.7411
-15 | -0.7355 | 0.19028 | 0.0482 | -3.8654
-14.5 | -0.7206 | 0.17991 | 0.0445 | -4.0053
-14 | -0.7075 | 0.16973 | 0.0395 | -4.1684
-13.5 | -0.6974 | 0.159 | 0.0342 | -4.3862
-13 | -0.6914 | 0.14755 | 0.0287 | -4.6859
-12.5 | -0.6899 | 0.13575 | 0.0228 | -5.0821
-12 | -0.6986 | 0.12221 | 0.016 | -5.7164
-11.5 | -0.7153 | 0.1084 | 0.0088 | -6.5987
-11 | -0.7408 | 0.09425 | 0.001 | -7.8599
-10.5 | -0.7704 | 0.08038 | -0.007 | -9.5845
-10 | -0.8007 | 0.06706 | -0.0152 | -11.9401
-9.5 | -0.8312 | 0.05394 | -0.0241 | -15.4097
-9 | -0.8623 | 0.04134 | -0.0337 | -20.8587
-8.5 | -0.8876 | 0.0319 | -0.0393 | -27.8245
-8 | -0.913 | 0.02584 | -0.0353 | -35.3328
-7.5 | -0.913 | 0.02111 | -0.028 | -43.2496
-7 | -0.8902 | 0.01713 | -0.0209 | -51.9673
-6.5 | -0.8534 | 0.01437 | -0.0144 | -59.3876
-6 | -0.8061 | 0.01259 | -0.009 | -64.027
-5.5 | -0.7555 | 0.01122 | -0.0042 | -67.3351
-5 | -0.704 | 0.01018 | 0.0002 | -69.1552
-4.5 | -0.6176 | 0.00903 | -0.0026 | -68.3942
-4 | -0.5288 | 0.00817 | -0.0061 | -64.7246
-3.5 | -0.4428 | 0.00754 | -0.009 | -58.7268
-3 | -0.3754 | 0.0072 | -0.008 | -52.1389
-2.5 | -0.3143 | 0.007 | -0.006 | -44.9
-2 | -0.2523 | 0.00682 | -0.0044 | -36.9941
-1.5 | -0.1897 | 0.00668 | -0.0031 | -28.3982
-0.5 | -0.0634 | 0.00654 | -0.001 | -9.6942
0 | 0 | 0.00652 | 0 | 0
0.5 | 0.0634 | 0.00654 | 0.0009 | 9.6942
1.5 | 0.1897 | 0.00668 | 0.0031 | 28.3982
2 | 0.2523 | 0.00682 | 0.0044 | 36.9941
2.5 | 0.3144 | 0.007 | 0.006 | 44.9143
3 | 0.3755 | 0.0072 | 0.008 | 52.1528
3.5 | 0.4428 | 0.00754 | 0.009 | 58.7268
4 | 0.529 | 0.00817 | 0.0061 | 64.7491
4.5 | 0.6177 | 0.00903 | 0.0026 | 68.4053
5 | 0.7038 | 0.01018 | -0.0002 | 69.1356
5.5 | 0.7553 | 0.01122 | 0.0042 | 67.3173
6 | 0.806 | 0.01259 | 0.009 | 64.0191
6.5 | 0.8534 | 0.01436 | 0.0144 | 59.429
7 | 0.8904 | 0.01713 | 0.0208 | 51.979
7.5 | 0.9132 | 0.02111 | 0.028 | 43.2591
8 | 0.9133 | 0.02588 | 0.0352 | 35.2898
8.5 | 0.8883 | 0.03191 | 0.0392 | 27.8377
9 | 0.863 | 0.04135 | 0.0337 | 20.8706
9.5 | 0.833 | 0.05383 | 0.024 | 15.4746
10 | 0.8037 | 0.06672 | 0.0152 | 12.0459
10.5 | 0.7705 | 0.08058 | 0.0067 | 9.5619
11 | 0.7453 | 0.09363 | -0.0008 | 7.9601
11.5 | 0.7177 | 0.10817 | -0.0088 | 6.6349
12 | 0.6986 | 0.12253 | -0.0164 | 5.7015
12.5 | 0.6919 | 0.13548 | -0.0229 | 5.107
13 | 0.6927 | 0.14749 | -0.0288 | 4.6966
13.5 | 0.6986 | 0.15899 | -0.0344 | 4.394
14 | 0.7084 | 0.16986 | -0.0397 | 4.1705
14.5 | 0.7215 | 0.18 | -0.0447 | 4.0083
15 | 0.7364 | 0.1904 | -0.0485 | 3.8676
15.5 | 0.7519 | 0.20101 | -0.055 | 3.7406
16 | 0.7717 | 0.20919 | -0.0594 | 3.689
17 | 0.8117 | 0.22659 | -0.0677 | 3.5822
17.5 | 0.8313 | 0.23599 | -0.073 | 3.5226
18 | 0.85 | 0.24649 | -0.0796 | 3.4484
18.5 | 0.8712 | 0.25539 | -0.0847 | 3.4113
19 | 0.8925 | 0.26377 | -0.0895 | 3.3836
19.5 | 0.9139 | 0.27176 | -0.0942 | 3.3629
20 | 0.9365 | 0.28018 | -0.098 | 3.3425

## 41. Re 1M Mach 0.00 (1)
BIGFOIL.COM POLAR EXPORT
HN-477S
HN-477S |  |  |  | Cl Max: | 0.935 | at alpha= | 9.5 | deg
JavaFoil+Calcfoil stall+Eppler ext transition |  |  |  | L/D Max: | 75.695 | at alpha= | 8 | deg
Re: | 1000000 |  |  | Cd Min: | 0.00646 | at alpha= | 0 | deg
Mach: | 0 |  |  | Cl=0 at alpha= | 0 | deg
|  |  |  | @ Cl=0.1, Cd= | 0.006503
|  |  |  | @ Cl=0.4, Cd= | 0.0072345
|  |  |  | @ Cl=0.6, Cd= | 0.0086002
alpha (deg) | Cl | Cd | Cm | Cl/Cd
-14.5 | -0.671 | 0.11461 | 0.003 | -5.852
-14 | -0.695 | 0.10831 | 0.003 | -6.421
-13.5 | -0.718 | 0.10196 | 0.003 | -7.04
-13 | -0.738 | 0.0956 | 0.003 | -7.715
-12.5 | -0.755 | 0.08928 | 0.002 | -8.452
-12 | -0.768 | 0.08325 | 0.002 | -9.226
-11.5 | -0.778 | 0.07782 | 0.003 | -9.999
-11 | -0.786 | 0.07174 | 0.003 | -10.955
-10.5 | -0.874 | 0.03208 | 0.005 | -27.251
-10 | -0.925 | 0.01859 | 0.005 | -49.777
-9.5 | -0.935 | 0.01555 | 0.005 | -60.125
-9 | -0.925 | 0.01424 | 0.005 | -64.969
-8.5 | -0.901 | 0.01334 | 0.004 | -67.549
-8 | -0.867 | 0.01146 | 0.004 | -75.695
-7.5 | -0.829 | 0.01306 | 0.004 | -63.486
-7 | -0.786 | 0.01226 | 0.004 | -64.087
-6.5 | -0.739 | 0.01046 | 0.003 | -70.613
-6 | -0.689 | 0.01003 | 0.003 | -68.67
-5.5 | -0.637 | 0.00921 | 0.003 | -69.128
-5 | -0.583 | 0.00832 | 0.003 | -70.084
-4.5 | -0.527 | 0.00791 | 0.002 | -66.676
-4 | -0.47 | 0.00759 | 0.002 | -61.897
-3.5 | -0.412 | 0.00728 | 0.002 | -56.583
-3 | -0.354 | 0.00706 | 0.002 | -50.092
-2.5 | -0.295 | 0.00685 | 0.001 | -43.094
-2 | -0.236 | 0.00671 | 0.001 | -35.236
-1.5 | -0.177 | 0.0066 | 0.001 | -26.865
-1 | -0.118 | 0.0065 | 0.001 | -18.198
-0.5 | -0.059 | 0.00651 | 0 | -9.079
0 | 0 | 0.00646 | 0 | 0
0.5 | 0.059 | 0.00651 | 0 | 9.079
1 | 0.118 | 0.0065 | -0.001 | 18.198
1.5 | 0.177 | 0.0066 | -0.001 | 26.865
2 | 0.236 | 0.00671 | -0.001 | 35.236
2.5 | 0.295 | 0.00685 | -0.001 | 43.094
3 | 0.354 | 0.00706 | -0.002 | 50.092
3.5 | 0.412 | 0.00728 | -0.002 | 56.583
4 | 0.47 | 0.00759 | -0.002 | 61.897
4.5 | 0.527 | 0.00791 | -0.002 | 66.676
5 | 0.583 | 0.00832 | -0.003 | 70.084
5.5 | 0.637 | 0.00921 | -0.003 | 69.128
6 | 0.689 | 0.01003 | -0.003 | 68.67
6.5 | 0.739 | 0.01046 | -0.003 | 70.613
7 | 0.786 | 0.01226 | -0.004 | 64.089
7.5 | 0.829 | 0.01306 | -0.004 | 63.49
8 | 0.867 | 0.01146 | -0.004 | 75.695
8.5 | 0.901 | 0.01334 | -0.004 | 67.549
9 | 0.925 | 0.01424 | -0.005 | 64.969
9.5 | 0.935 | 0.01555 | -0.005 | 60.125
10 | 0.925 | 0.01859 | -0.005 | 49.777
10.5 | 0.874 | 0.03208 | -0.005 | 27.251
11 | 0.786 | 0.07174 | -0.003 | 10.955
11.5 | 0.778 | 0.07782 | -0.003 | 9.999
12 | 0.768 | 0.08325 | -0.002 | 9.226
12.5 | 0.755 | 0.08928 | -0.002 | 8.452
13 | 0.738 | 0.0956 | -0.003 | 7.715
13.5 | 0.718 | 0.10196 | -0.003 | 7.04
14 | 0.695 | 0.10831 | -0.003 | 6.421
14.5 | 0.671 | 0.11461 | -0.003 | 5.852

## 42. Re 1M Mach 0.00 (2)
BIGFOIL.COM POLAR EXPORT
HN-477S
HN-477S |  |  |  | Cl Max: | 1.2043 | at alpha= | 13 | deg
XFOIL ncrit=9 |  |  |  | L/D Max: | 75.8846 | at alpha= | 5 | deg
Re: | 1000000 |  |  | Cd Min: | 0.21604 | at alpha= | 18 | deg
Mach: | 0 |  |  | Cl=0 at alpha= | 0 | deg
|  |  |  | @ Cl=0.1, Cd= | 0.0055937
|  |  |  | @ Cl=0.4, Cd= | 0.0063975
|  |  |  | @ Cl=0.6, Cd= | 0.0079109
alpha (deg) | Cl | Cd | Cm | Cl/Cd
-18 | -0.7744 | 0.21525 | 0.0595 | -3.5977
-17 | -0.9477 | 0.13302 | 0.0229 | -7.1245
-16.5 | -1.0092 | 0.1096 | 0.0097 | -9.208
-16 | -1.0619 | 0.09022 | -0.0013 | -11.7701
-15.5 | -1.1032 | 0.07462 | -0.0103 | -14.7842
-15 | -1.1379 | 0.061 | -0.0182 | -18.6541
-14.5 | -1.1671 | 0.04914 | -0.0251 | -23.7505
-14 | -1.1868 | 0.03995 | -0.0297 | -29.7071
-13.5 | -1.1956 | 0.03372 | -0.0311 | -35.4567
-13 | -1.2016 | 0.02928 | -0.0292 | -41.0383
-12.5 | -1.2014 | 0.02636 | -0.0244 | -45.5766
-12 | -1.1887 | 0.02402 | -0.0196 | -49.4879
-11.5 | -1.1589 | 0.02224 | -0.0168 | -52.1088
-11 | -1.1315 | 0.01987 | -0.0136 | -56.9451
-10.5 | -1.0975 | 0.01789 | -0.011 | -61.3471
-10 | -1.0556 | 0.01659 | -0.0093 | -63.6287
-9.5 | -1.011 | 0.01552 | -0.0077 | -65.1418
-9 | -0.9693 | 0.014 | -0.0058 | -69.2357
-8.5 | -0.9222 | 0.01316 | -0.0044 | -70.076
-8 | -0.8762 | 0.01218 | -0.0028 | -71.9376
-7.5 | -0.8296 | 0.01132 | -0.0012 | -73.2862
-7 | -0.7828 | 0.01057 | 0.0004 | -74.0587
-6.5 | -0.736 | 0.00987 | 0.0021 | -74.5694
-6 | -0.69 | 0.00914 | 0.0039 | -75.4923
-5 | -0.5919 | 0.00781 | 0.0061 | -75.7875
-4.5 | -0.5196 | 0.00721 | 0.0023 | -72.0666
-4 | -0.4476 | 0.00669 | -0.0014 | -66.9058
-3 | -0.3202 | 0.00599 | -0.0045 | -53.4558
-2.5 | -0.2685 | 0.00585 | -0.0033 | -45.8974
-2 | -0.2158 | 0.00574 | -0.0024 | -37.5958
-1.5 | -0.1625 | 0.00565 | -0.0016 | -28.7611
-1 | -0.1085 | 0.0056 | -0.001 | -19.375
-0.5 | -0.0543 | 0.00556 | -0.0005 | -9.7662
0 | 0 | 0.00554 | 0 | 0
0.5 | 0.0544 | 0.00556 | 0.0005 | 9.7842
1 | 0.1086 | 0.0056 | 0.001 | 19.3929
1.5 | 0.1625 | 0.00565 | 0.0016 | 28.7611
2 | 0.2158 | 0.00574 | 0.0024 | 37.5958
2.5 | 0.2685 | 0.00585 | 0.0033 | 45.8974
3 | 0.3202 | 0.00599 | 0.0045 | 53.4558
3.5 | 0.3792 | 0.00627 | 0.0041 | 60.4785
4 | 0.4477 | 0.00669 | 0.0014 | 66.9208
4.5 | 0.5197 | 0.00721 | -0.0023 | 72.0804
5 | 0.5919 | 0.0078 | -0.0061 | 75.8846
6 | 0.6898 | 0.00914 | -0.0038 | 75.4705
6.5 | 0.7359 | 0.00987 | -0.0021 | 74.5593
7 | 0.7827 | 0.01057 | -0.0004 | 74.0492
7.5 | 0.8295 | 0.01133 | 0.0012 | 73.2127
8 | 0.8761 | 0.01219 | 0.0028 | 71.8704
8.5 | 0.9223 | 0.01316 | 0.0044 | 70.0836
9 | 0.9693 | 0.01402 | 0.0058 | 69.1369
9.5 | 1.011 | 0.01556 | 0.0077 | 64.9743
10 | 1.0554 | 0.01665 | 0.0093 | 63.3874
10.5 | 1.0978 | 0.01789 | 0.011 | 61.3639
11 | 1.1339 | 0.01965 | 0.0133 | 57.7048
11.5 | 1.1616 | 0.02201 | 0.0164 | 52.776
12 | 1.1878 | 0.02412 | 0.0196 | 49.2454
12.5 | 1.2014 | 0.02639 | 0.0243 | 45.5248
13 | 1.2043 | 0.02912 | 0.029 | 41.3565
13.5 | 1.1964 | 0.0337 | 0.031 | 35.5015
14 | 1.1939 | 0.03917 | 0.0298 | 30.48
14.5 | 1.1723 | 0.04851 | 0.0252 | 24.1662
15 | 1.1427 | 0.0604 | 0.0184 | 18.9189
15.5 | 1.0998 | 0.07535 | 0.0097 | 14.5959
16 | 1.0585 | 0.09109 | 0.0006 | 11.6204
16.5 | 1.0154 | 0.10858 | -0.0093 | 9.3516
17 | 0.9577 | 0.1309 | -0.0219 | 7.3163
18 | 0.775 | 0.21604 | -0.0599 | 3.5873

## 43. Re 1M Mach 0.10 (1)
BIGFOIL.COM POLAR EXPORT
HN-477S
HN-477S |  |  |  | Cl Max: | 0.928 | at alpha= | 9.5 | deg
JavaFoil+Calcfoil stall+Eppler ext transition |  |  |  | L/D Max: | 75.086 | at alpha= | 8 | deg
Re: | 1000000 |  |  | Cd Min: | 0.00648 | at alpha= | 0 | deg
Mach: | 0.1 |  |  | Cl=0 at alpha= | 0 | deg
|  |  |  | @ Cl=0.1, Cd= | 0.0065163
|  |  |  | @ Cl=0.4, Cd= | 0.0072569
|  |  |  | @ Cl=0.6, Cd= | 0.0086007
alpha (deg) | Cl | Cd | Cm | Cl/Cd
-14.5 | -0.635 | 0.11663 | 0.003 | -5.441
-14 | -0.663 | 0.10977 | 0.003 | -6.039
-13.5 | -0.69 | 0.10327 | 0.003 | -6.677
-13 | -0.714 | 0.09656 | 0.003 | -7.39
-12.5 | -0.735 | 0.09006 | 0.002 | -8.156
-12 | -0.751 | 0.08405 | 0.002 | -8.94
-11.5 | -0.765 | 0.07854 | 0.002 | -9.734
-11 | -0.774 | 0.07329 | 0.002 | -10.555
-10.5 | -0.794 | 0.06075 | 0.003 | -13.076
-10 | -0.909 | 0.02038 | 0.005 | -44.618
-9.5 | -0.928 | 0.01597 | 0.005 | -58.1
-9 | -0.923 | 0.01446 | 0.005 | -63.834
-8.5 | -0.901 | 0.0135 | 0.004 | -66.763
-8 | -0.868 | 0.01157 | 0.004 | -75.086
-7.5 | -0.831 | 0.01315 | 0.004 | -63.229
-7 | -0.788 | 0.01233 | 0.004 | -63.95
-6.5 | -0.742 | 0.01149 | 0.003 | -64.545
-6 | -0.692 | 0.01008 | 0.003 | -68.67
-5.5 | -0.64 | 0.00926 | 0.003 | -69.108
-5 | -0.586 | 0.00837 | 0.003 | -69.978
-4.5 | -0.53 | 0.00794 | 0.002 | -66.696
-4 | -0.472 | 0.00763 | 0.002 | -61.911
-3.5 | -0.414 | 0.00731 | 0.002 | -56.626
-3 | -0.356 | 0.00709 | 0.002 | -50.18
-2.5 | -0.297 | 0.00687 | 0.001 | -43.157
-2 | -0.237 | 0.00672 | 0.001 | -35.317
-1.5 | -0.178 | 0.00662 | 0.001 | -26.938
-1 | -0.119 | 0.00651 | 0.001 | -18.243
-0.5 | -0.059 | 0.00653 | 0 | -9.101
0 | 0 | 0.00648 | 0 | 0
0.5 | 0.059 | 0.00653 | 0 | 9.101
1 | 0.119 | 0.00651 | -0.001 | 18.243
1.5 | 0.178 | 0.00662 | -0.001 | 26.938
2 | 0.237 | 0.00672 | -0.001 | 35.317
2.5 | 0.297 | 0.00687 | -0.001 | 43.157
3 | 0.356 | 0.00709 | -0.002 | 50.18
3.5 | 0.414 | 0.00731 | -0.002 | 56.626
4 | 0.472 | 0.00763 | -0.002 | 61.911
4.5 | 0.53 | 0.00794 | -0.002 | 66.696
5 | 0.586 | 0.00837 | -0.003 | 69.978
5.5 | 0.64 | 0.00926 | -0.003 | 69.108
6 | 0.692 | 0.01008 | -0.003 | 68.67
6.5 | 0.742 | 0.01149 | -0.003 | 64.545
7 | 0.788 | 0.01233 | -0.004 | 63.952
7.5 | 0.832 | 0.01315 | -0.004 | 63.232
8 | 0.868 | 0.01157 | -0.004 | 75.086
8.5 | 0.901 | 0.0135 | -0.004 | 66.763
9 | 0.923 | 0.01446 | -0.005 | 63.834
9.5 | 0.928 | 0.01597 | -0.005 | 58.1
10 | 0.909 | 0.02038 | -0.005 | 44.618
10.5 | 0.794 | 0.06075 | -0.003 | 13.076
11 | 0.774 | 0.07329 | -0.002 | 10.555
11.5 | 0.765 | 0.07854 | -0.002 | 9.734
12 | 0.751 | 0.08405 | -0.002 | 8.94
12.5 | 0.735 | 0.09006 | -0.002 | 8.156
13 | 0.714 | 0.09656 | -0.003 | 7.39
13.5 | 0.69 | 0.10327 | -0.003 | 6.677
14 | 0.663 | 0.10977 | -0.003 | 6.039
14.5 | 0.635 | 0.11663 | -0.003 | 5.441

## 44. Re 1M Mach 0.10 (2)
BIGFOIL.COM POLAR EXPORT
HN-477S
HN-477S |  |  |  | Cl Max: | 1.1817 | at alpha= | 12.5 | deg
XFOIL ncrit=9 |  |  |  | L/D Max: | 75.9437 | at alpha= | 5.5 | deg
Re: | 1000000 |  |  | Cd Min: | 0.20746 | at alpha= | -17.5 | deg
Mach: | 0.1 |  |  | Cl=0 at alpha= | 0 | deg
|  |  |  | @ Cl=0.1, Cd= | 0.0056216
|  |  |  | @ Cl=0.4, Cd= | 0.006409
|  |  |  | @ Cl=0.6, Cd= | 0.0079167
alpha (deg) | Cl | Cd | Cm | Cl/Cd
-17.5 | -0.7628 | 0.20746 | 0.0556 | -3.6769
-16.5 | -0.9455 | 0.12585 | 0.0187 | -7.5129
-16 | -1.0007 | 0.10443 | 0.0066 | -9.5825
-15.5 | -1.043 | 0.08739 | -0.0031 | -11.935
-15 | -1.0833 | 0.07205 | -0.012 | -15.0354
-14.5 | -1.1213 | 0.05797 | -0.0204 | -19.3428
-14 | -1.1496 | 0.04641 | -0.0271 | -24.7705
-13.5 | -1.1646 | 0.03816 | -0.031 | -30.5189
-13 | -1.1761 | 0.03207 | -0.0315 | -36.6729
-12.5 | -1.181 | 0.02812 | -0.0284 | -41.9986
-12 | -1.1807 | 0.02533 | -0.0225 | -46.6127
-11.5 | -1.1577 | 0.02317 | -0.019 | -49.9655
-11 | -1.1243 | 0.02149 | -0.0163 | -52.3174
-10.5 | -1.1012 | 0.01845 | -0.0125 | -59.6856
-10 | -1.0603 | 0.01701 | -0.0105 | -62.3339
-9.5 | -1.0166 | 0.01578 | -0.0087 | -64.4233
-9 | -0.9748 | 0.01423 | -0.0066 | -68.5032
-8.5 | -0.9274 | 0.01337 | -0.0051 | -69.3642
-8 | -0.8817 | 0.01229 | -0.0034 | -71.7413
-7.5 | -0.8347 | 0.01142 | -0.0017 | -73.0911
-7 | -0.7876 | 0.01066 | 0 | -73.8837
-6.5 | -0.7403 | 0.00997 | 0.0017 | -74.2528
-6 | -0.6939 | 0.00923 | 0.0036 | -75.1788
-5.5 | -0.648 | 0.00853 | 0.0055 | -75.9672
-5 | -0.5948 | 0.00786 | 0.0059 | -75.6743
-4.5 | -0.5222 | 0.00724 | 0.002 | -72.1271
-4 | -0.4501 | 0.00672 | -0.0015 | -66.9792
-3.5 | -0.3807 | 0.00629 | -0.0044 | -60.5246
-3 | -0.3221 | 0.00602 | -0.0045 | -53.505
-2 | -0.217 | 0.00577 | -0.0024 | -37.6083
-1.5 | -0.1634 | 0.00568 | -0.0016 | -28.7676
-1 | -0.1092 | 0.00563 | -0.001 | -19.3961
-0.5 | -0.0546 | 0.00558 | -0.0005 | -9.7849
0 | 0 | 0.00557 | 0 | 0
0.5 | 0.0547 | 0.00558 | 0.0005 | 9.8029
1 | 0.1092 | 0.00563 | 0.001 | 19.3961
1.5 | 0.1635 | 0.00568 | 0.0016 | 28.7852
2 | 0.2171 | 0.00577 | 0.0024 | 37.6256
3 | 0.3222 | 0.00602 | 0.0045 | 53.5216
3.5 | 0.3808 | 0.00629 | 0.0043 | 60.5405
4 | 0.4502 | 0.00672 | 0.0015 | 66.994
4.5 | 0.5223 | 0.00725 | -0.002 | 72.0414
5 | 0.5948 | 0.00785 | -0.0059 | 75.7707
5.5 | 0.6478 | 0.00853 | -0.0055 | 75.9437
6 | 0.6937 | 0.00923 | -0.0036 | 75.1571
6.5 | 0.7401 | 0.00997 | -0.0017 | 74.2327
7 | 0.7875 | 0.01065 | 0 | 73.9437
7.5 | 0.8346 | 0.01143 | 0.0017 | 73.0184
8 | 0.8816 | 0.0123 | 0.0034 | 71.6748
8.5 | 0.9275 | 0.01337 | 0.0051 | 69.3717
9 | 0.9749 | 0.01425 | 0.0066 | 68.414
9.5 | 1.0166 | 0.01582 | 0.0087 | 64.2604
10 | 1.06 | 0.01708 | 0.0105 | 62.0609
10.5 | 1.1015 | 0.01844 | 0.0124 | 59.7343
11 | 1.1279 | 0.02116 | 0.0159 | 53.3034
11.5 | 1.1608 | 0.02292 | 0.0186 | 50.6457
12 | 1.1797 | 0.02543 | 0.0226 | 46.3901
12.5 | 1.1817 | 0.02811 | 0.0283 | 42.0384
13 | 1.18 | 0.03178 | 0.0314 | 37.1303
13.5 | 1.1659 | 0.03809 | 0.0309 | 30.6091
14 | 1.1588 | 0.04527 | 0.0276 | 25.5975
14.5 | 1.1273 | 0.05722 | 0.0206 | 19.7012
15 | 1.0892 | 0.07127 | 0.0123 | 15.2827
15.5 | 1.0405 | 0.08802 | 0.0026 | 11.8212
16 | 0.9975 | 0.10535 | -0.0074 | 9.4684
16.5 | 0.9518 | 0.12468 | -0.0182 | 7.6339
17.5 | 0.7642 | 0.20741 | -0.0556 | 3.6845

## 45. Re 1M Mach 0.25 (1)
BIGFOIL.COM POLAR EXPORT
HN-477S
HN-477S |  |  |  | Cl Max: | 0.896 | at alpha= | 8.5 | deg
JavaFoil+Calcfoil stall+Eppler ext transition |  |  |  | L/D Max: | 73.198 | at alpha= | 7.5 | deg
Re: | 1000000 |  |  | Cd Min: | 0.00656 | at alpha= | 0 | deg
Mach: | 0.25 |  |  | Cl=0 at alpha= | 0 | deg
|  |  |  | @ Cl=0.1, Cd= | 0.00662
|  |  |  | @ Cl=0.4, Cd= | 0.0073775
|  |  |  | @ Cl=0.6, Cd= | 0.1133
alpha (deg) | Cl | Cd | Cm | Cl/Cd
-13.5 | -0.433 | 0.11325 | 0.003 | -3.827
-13 | -0.498 | 0.10481 | 0.003 | -4.751
-12.5 | -0.557 | 0.09893 | 0.003 | -5.63
-12 | -0.609 | 0.09089 | 0.002 | -6.704
-11.5 | -0.654 | 0.08456 | 0.002 | -7.732
-11 | -0.689 | 0.07846 | 0.002 | -8.782
-10.5 | -0.716 | 0.07211 | 0.002 | -9.926
-10 | -0.733 | 0.06699 | 0.002 | -10.943
-9.5 | -0.762 | 0.05383 | 0.003 | -14.159
-9 | -0.895 | 0.01627 | 0.005 | -54.975
-8.5 | -0.896 | 0.01449 | 0.004 | -61.843
-8 | -0.873 | 0.01343 | 0.004 | -64.998
-7.5 | -0.84 | 0.01147 | 0.004 | -73.198
-7 | -0.802 | 0.01305 | 0.004 | -61.463
-6.5 | -0.757 | 0.01203 | 0.003 | -62.918
-6 | -0.708 | 0.01125 | 0.003 | -62.937
-5.5 | -0.656 | 0.00977 | 0.003 | -67.139
-5 | -0.601 | 0.00885 | 0.003 | -67.923
-4.5 | -0.544 | 0.00815 | 0.002 | -66.719
-4 | -0.485 | 0.00784 | 0.002 | -61.9
-3.5 | -0.425 | 0.00749 | 0.002 | -56.815
-3 | -0.365 | 0.00722 | 0.002 | -50.626
-2.5 | -0.305 | 0.00702 | 0.001 | -43.44
-2 | -0.244 | 0.00683 | 0.001 | -35.743
-1.5 | -0.183 | 0.00669 | 0.001 | -27.358
-1 | -0.122 | 0.00662 | 0.001 | -18.445
-0.5 | -0.061 | 0.00662 | 0 | -9.222
0 | 0 | 0.00656 | 0 | 0
0.5 | 0.061 | 0.00662 | 0 | 9.222
1 | 0.122 | 0.00662 | -0.001 | 18.445
1.5 | 0.183 | 0.00669 | -0.001 | 27.358
2 | 0.244 | 0.00683 | -0.001 | 35.743
2.5 | 0.305 | 0.00702 | -0.001 | 43.44
3 | 0.365 | 0.00722 | -0.002 | 50.626
3.5 | 0.425 | 0.00749 | -0.002 | 56.815
4 | 0.485 | 0.00784 | -0.002 | 61.9
4.5 | 0.544 | 0.00815 | -0.002 | 66.719
5 | 0.601 | 0.00885 | -0.003 | 67.923
5.5 | 0.656 | 0.00977 | -0.003 | 67.139
6 | 0.708 | 0.01125 | -0.003 | 62.937
6.5 | 0.757 | 0.01203 | -0.003 | 62.92
7 | 0.802 | 0.01305 | -0.004 | 61.467
7.5 | 0.84 | 0.01147 | -0.004 | 73.198
8 | 0.873 | 0.01343 | -0.004 | 64.998
8.5 | 0.896 | 0.01449 | -0.004 | 61.843
9 | 0.895 | 0.01627 | -0.005 | 54.975
9.5 | 0.762 | 0.05383 | -0.003 | 14.159
10 | 0.733 | 0.06673 | -0.002 | 10.984
10.5 | 0.716 | 0.07211 | -0.002 | 9.926
11 | 0.689 | 0.07846 | -0.002 | 8.782
11.5 | 0.654 | 0.08456 | -0.002 | 7.732
12 | 0.609 | 0.09237 | -0.002 | 6.596
12.5 | 0.557 | 0.09893 | -0.003 | 5.63
13 | 0.498 | 0.10481 | -0.003 | 4.751
13.5 | 0.433 | 0.1133 | -0.003 | 3.824

## 46. Re 1M Mach 0.25 (2)
BIGFOIL.COM POLAR EXPORT
HN-477S
HN-477S |  |  |  | Cl Max: | 1.095 | at alpha= | 11 | deg
XFOIL ncrit=9 |  |  |  | L/D Max: | 75.3153 | at alpha= | 5.5 | deg
Re: | 1000000 |  |  | Cd Min: | 0.25153 | at alpha= | -20 | deg
Mach: | 0.25 |  |  | Cl=0 at alpha= | 0 | deg
|  |  |  | @ Cl=0.1, Cd= | 0.0057387
|  |  |  | @ Cl=0.4, Cd= | 0.00648
|  |  |  | @ Cl=0.6, Cd= | 0.0080371
alpha (deg) | Cl | Cd | Cm | Cl/Cd
-20 | -0.8523 | 0.25153 | 0.0812 | -3.3885
-19.5 | -0.8349 | 0.2452 | 0.0772 | -3.405
-19 | -0.8181 | 0.23831 | 0.073 | -3.4329
-18.5 | -0.8016 | 0.2309 | 0.0687 | -3.4716
-18 | -0.7872 | 0.22118 | 0.0633 | -3.5591
-17.5 | -0.7723 | 0.21263 | 0.0588 | -3.6321
-17 | -0.759 | 0.20346 | 0.0543 | -3.7305
-16.5 | -0.7494 | 0.19327 | 0.0495 | -3.8775
-16 | -0.736 | 0.18617 | 0.0459 | -3.9534
-15 | -0.8478 | 0.12813 | 0.0196 | -6.6167
-14.5 | -0.8943 | 0.10823 | 0.0086 | -8.263
-14 | -0.9358 | 0.09103 | -0.0011 | -10.2801
-13.5 | -0.9699 | 0.07635 | -0.0097 | -12.7033
-13 | -1.0082 | 0.06153 | -0.0189 | -16.3855
-12.5 | -1.0346 | 0.04939 | -0.0268 | -20.9476
-12 | -1.0643 | 0.03842 | -0.0332 | -27.7017
-11.5 | -1.0775 | 0.03186 | -0.0342 | -33.8198
-11 | -1.09 | 0.02735 | -0.0299 | -39.8537
-10.5 | -1.092 | 0.02366 | -0.0233 | -46.1538
-10 | -1.0746 | 0.02024 | -0.0185 | -53.0929
-9.5 | -1.0387 | 0.01812 | -0.0152 | -57.3234
-9 | -0.9974 | 0.01636 | -0.0123 | -60.9658
-8.5 | -0.9562 | 0.01449 | -0.0094 | -65.9903
-8 | -0.908 | 0.0134 | -0.0071 | -67.7612
-7.5 | -0.8609 | 0.01223 | -0.0048 | -70.3925
-7 | -0.8128 | 0.01128 | -0.0025 | -72.0567
-6.5 | -0.7641 | 0.01047 | -0.0003 | -72.9799
-6 | -0.7164 | 0.00964 | 0.002 | -74.3154
-5.5 | -0.6691 | 0.00888 | 0.0044 | -75.3491
-5 | -0.611 | 0.00815 | 0.0043 | -74.9693
-4.5 | -0.5361 | 0.00744 | 0.0006 | -72.0565
-4 | -0.4626 | 0.00688 | -0.0026 | -67.2384
-3.5 | -0.3905 | 0.00642 | -0.0054 | -60.8255
-3 | -0.333 | 0.00618 | -0.0048 | -53.8835
-2.5 | -0.2791 | 0.00603 | -0.0035 | -46.2852
-1.5 | -0.1687 | 0.00581 | -0.0018 | -29.0361
-1 | -0.1126 | 0.00575 | -0.0011 | -19.5826
-0.5 | -0.0564 | 0.0057 | -0.0005 | -9.8947
0 | 0 | 0.00569 | 0 | 0
0.5 | 0.0564 | 0.0057 | 0.0005 | 9.8947
1 | 0.1127 | 0.00575 | 0.0011 | 19.6
1.5 | 0.1688 | 0.00581 | 0.0017 | 29.0534
2 | 0.2242 | 0.00591 | 0.0025 | 37.9357
3 | 0.3331 | 0.00618 | 0.0047 | 53.8997
3.5 | 0.3906 | 0.00642 | 0.0054 | 60.8411
4 | 0.4627 | 0.00688 | 0.0026 | 67.2529
4.5 | 0.5362 | 0.00744 | -0.0007 | 72.0699
5 | 0.611 | 0.00814 | -0.0043 | 75.0614
5.5 | 0.6688 | 0.00888 | -0.0043 | 75.3153
6 | 0.7162 | 0.00964 | -0.002 | 74.2946
6.5 | 0.764 | 0.01047 | 0.0003 | 72.9704
7 | 0.8127 | 0.01128 | 0.0025 | 72.0479
7.5 | 0.8608 | 0.01225 | 0.0048 | 70.2694
8 | 0.908 | 0.01341 | 0.0071 | 67.7107
8.5 | 0.9564 | 0.01448 | 0.0093 | 66.0497
9 | 0.9972 | 0.01641 | 0.0123 | 60.7678
9.5 | 1.0385 | 0.01817 | 0.0152 | 57.1547
10 | 1.074 | 0.02033 | 0.0186 | 52.8283
10.5 | 1.0896 | 0.02389 | 0.0235 | 45.609
11 | 1.095 | 0.02707 | 0.0294 | 40.4507
11.5 | 1.0881 | 0.03105 | 0.0339 | 35.0435
12 | 1.0612 | 0.03886 | 0.0329 | 27.3083
12.5 | 1.0419 | 0.04846 | 0.0273 | 21.5002
13 | 1.0154 | 0.0606 | 0.0193 | 16.7558
13.5 | 0.9744 | 0.07579 | 0.0099 | 12.8566
14 | 0.9422 | 0.09017 | 0.0015 | 10.4492
14.5 | 0.8996 | 0.10745 | -0.0084 | 8.3723
15 | 0.8571 | 0.12628 | -0.0187 | 6.7873
15.5 | 0.8136 | 0.1475 | -0.0299 | 5.5159

## 47. Re 1M Mach 0.50 (1)
BIGFOIL.COM POLAR EXPORT
HN-477S
HN-477S |  |  |  | Cl Max: | 1.073 | at alpha= | 20 | deg
JavaFoil+Calcfoil stall+Eppler ext transition |  |  |  | L/D Max: | 72.074 | at alpha= | 6 | deg
Re: | 1000000 |  |  | Cd Min: | 0.00698 | at alpha= | -0.5 | deg
Mach: | 0.5 |  |  | Cl=0 at alpha= | 0 | deg
|  |  |  | @ Cl=0.1, Cd= | 0.0070035
|  |  |  | @ Cl=0.4, Cd= | 0.0078012
|  |  |  | @ Cl=0.6, Cd= | 0.10819
alpha (deg) | Cl | Cd | Cm | Cl/Cd
-20 | -1.073 | 0.2008 | 0.007 | -5.343
-19.5 | -1.046 | 0.19576 | 0.006 | -5.345
-19 | -1.02 | 0.19126 | 0.006 | -5.335
-18.5 | -0.995 | 0.18453 | 0.006 | -5.39
-18 | -0.97 | 0.18305 | 0.006 | -5.3
-17.5 | -0.94 | 0.17526 | 0.006 | -5.366
-17 | -0.914 | 0.17027 | 0.005 | -5.369
-16.5 | -0.888 | 0.1654 | 0.005 | -5.368
-16 | -0.862 | 0.16057 | 0.005 | -5.368
-15.5 | -0.834 | 0.15402 | 0.005 | -5.416
-15 | -0.807 | 0.1464 | 0.005 | -5.515
-14.5 | -0.781 | 0.14349 | 0.004 | -5.443
-14 | -0.755 | 0.13591 | 0.004 | -5.554
-13.5 | -0.727 | 0.13031 | 0.004 | -5.578
-13 | -0.7 | 0.12691 | 0.004 | -5.519
-12.5 | -0.674 | 0.1231 | 0.004 | -5.475
-12 | -0.646 | 0.11608 | 0.003 | -5.568
-11.5 | -0.62 | 0.1131 | 0.003 | -5.48
-11 | -0.593 | 0.10989 | 0.003 | -5.399
-10.5 | -0.566 | 0.09977 | 0.003 | -5.673
-10 | -0.539 | 0.09677 | 0.003 | -5.574
-9.5 | -0.513 | 0.09481 | 0.002 | -5.408
-9 | -0.485 | 0.07327 | 0.002 | -6.625
-8.5 | -0.459 | 0.06229 | 0.002 | -7.366
-8 | -0.432 | 0.06357 | 0.002 | -6.793
-7.5 | -0.409 | 0.0512 | 0.002 | -7.988
-7 | -0.751 | 0.01652 | 0.004 | -45.45
-6.5 | -0.785 | 0.01369 | 0.004 | -57.359
-6 | -0.76 | 0.01054 | 0.004 | -72.121
-5.5 | -0.718 | 0.01275 | 0.003 | -56.347
-5 | -0.664 | 0.01141 | 0.003 | -58.21
-4.5 | -0.604 | 0.00941 | 0.003 | -64.238
-4 | -0.54 | 0.00865 | 0.002 | -62.493
-3.5 | -0.475 | 0.00821 | 0.002 | -57.784
-3 | -0.408 | 0.00784 | 0.002 | -52.029
-2.5 | -0.34 | 0.00755 | 0.002 | -45.096
-2 | -0.273 | 0.0073 | 0.001 | -37.364
-1.5 | -0.205 | 0.00712 | 0.001 | -28.723
-1 | -0.136 | 0.00703 | 0.001 | -19.405
-0.5 | -0.068 | 0.00698 | 0 | -9.773
0 | 0 | 0.00706 | 0 | 0
0.5 | 0.068 | 0.00698 | 0 | 9.773
1 | 0.136 | 0.00703 | -0.001 | 19.405
1.5 | 0.205 | 0.00712 | -0.001 | 28.723
2 | 0.273 | 0.0073 | -0.001 | 37.364
2.5 | 0.34 | 0.00751 | -0.002 | 45.309
3 | 0.408 | 0.00784 | -0.002 | 52.029
3.5 | 0.475 | 0.00821 | -0.002 | 57.784
4 | 0.54 | 0.00862 | -0.002 | 62.671
4.5 | 0.604 | 0.00938 | -0.003 | 64.429
5 | 0.664 | 0.01141 | -0.003 | 58.21
5.5 | 0.718 | 0.01277 | -0.003 | 56.265
6 | 0.76 | 0.01055 | -0.004 | 72.074
6.5 | 0.785 | 0.01372 | -0.004 | 57.217
7 | 0.754 | 0.01624 | -0.004 | 46.417
7.5 | 0.409 | 0.05119 | -0.002 | 7.991
8 | 0.432 | 0.06354 | -0.002 | 6.796
8.5 | 0.459 | 0.06228 | -0.002 | 7.367
9 | 0.485 | 0.07346 | -0.002 | 6.608
9.5 | 0.513 | 0.09481 | -0.002 | 5.408
10 | 0.539 | 0.09542 | -0.003 | 5.653
10.5 | 0.566 | 0.10059 | -0.003 | 5.626
11 | 0.593 | 0.10735 | -0.003 | 5.527
11.5 | 0.62 | 0.11057 | -0.003 | 5.606
12 | 0.646 | 0.11417 | -0.003 | 5.662
12.5 | 0.674 | 0.12338 | -0.004 | 5.463
13 | 0.7 | 0.1269 | -0.004 | 5.519
13.5 | 0.727 | 0.1303 | -0.004 | 5.579
14 | 0.755 | 0.13573 | -0.004 | 5.561
14.5 | 0.781 | 0.13975 | -0.004 | 5.589
15 | 0.807 | 0.14631 | -0.005 | 5.518
15.5 | 0.834 | 0.15415 | -0.005 | 5.412
16 | 0.862 | 0.16042 | -0.005 | 5.373
16.5 | 0.888 | 0.16542 | -0.005 | 5.368
17 | 0.914 | 0.17032 | -0.005 | 5.367
17.5 | 0.94 | 0.17527 | -0.006 | 5.366
18 | 0.97 | 0.18295 | -0.006 | 5.303
18.5 | 0.995 | 0.1845 | -0.006 | 5.391
19 | 1.02 | 0.19126 | -0.006 | 5.335
19.5 | 1.046 | 0.19575 | -0.006 | 5.345
20 | 1.073 | 0.2008 | -0.007 | 5.344

## 48. Re 1M Mach 0.50 (2)
BIGFOIL.COM POLAR EXPORT
HN-477S
HN-477S |  |  |  | Cl Max: | 0.9356 | at alpha= | 8 | deg
XFOIL ncrit=9 |  |  |  | L/D Max: | 73.2158 | at alpha= | 5 | deg
Re: | 1000000 |  |  | Cd Min: | 0.14343 | at alpha= | -13 | deg
Mach: | 0.5 |  |  | Cl=0 at alpha= | 0 | deg
|  |  |  | @ Cl=0.1, Cd= | 0.0062336
|  |  |  | @ Cl=0.4, Cd= | 0.0069284
|  |  |  | @ Cl=0.6, Cd= | 0.0083832
alpha (deg) | Cl | Cd | Cm | Cl/Cd
-13 | -0.7029 | 0.14343 | 0.0268 | -4.9006
-12.5 | -0.7078 | 0.13057 | 0.0203 | -5.4208
-12 | -0.7213 | 0.117 | 0.013 | -6.165
-11.5 | -0.7394 | 0.10367 | 0.0057 | -7.1322
-11 | -0.7639 | 0.0903 | -0.0018 | -8.4596
-10.5 | -0.7907 | 0.07725 | -0.0094 | -10.2356
-10 | -0.8201 | 0.06423 | -0.0174 | -12.7682
-9.5 | -0.8488 | 0.05137 | -0.0263 | -16.5233
-9 | -0.8774 | 0.03918 | -0.0358 | -22.3941
-8.5 | -0.9067 | 0.02993 | -0.0402 | -30.294
-8 | -0.9343 | 0.02425 | -0.0342 | -38.5278
-7.5 | -0.9335 | 0.01914 | -0.0265 | -48.7722
-7 | -0.907 | 0.0155 | -0.0192 | -58.5161
-6.5 | -0.8642 | 0.01323 | -0.013 | -65.3212
-6 | -0.8151 | 0.01161 | -0.0076 | -70.2067
-5.5 | -0.7626 | 0.01046 | -0.0029 | -72.9063
-5 | -0.6853 | 0.00937 | -0.0034 | -73.1377
-4 | -0.5127 | 0.00754 | -0.009 | -67.9973
-3.5 | -0.443 | 0.00709 | -0.0084 | -62.4824
-3 | -0.3817 | 0.00686 | -0.0062 | -55.6414
-2.5 | -0.3193 | 0.00664 | -0.0047 | -48.0873
-2 | -0.2559 | 0.00648 | -0.0034 | -39.4907
-1.5 | -0.1922 | 0.00634 | -0.0024 | -30.3155
-1 | -0.1282 | 0.00626 | -0.0015 | -20.4792
-0.5 | -0.0641 | 0.0062 | -0.0008 | -10.3387
0 | 0 | 0.00617 | 0 | 0
0.5 | 0.0641 | 0.0062 | 0.0007 | 10.3387
1 | 0.1282 | 0.00626 | 0.0015 | 20.4792
1.5 | 0.1923 | 0.00634 | 0.0024 | 30.3312
2 | 0.256 | 0.00648 | 0.0034 | 39.5062
2.5 | 0.3194 | 0.00664 | 0.0046 | 48.1024
3 | 0.3818 | 0.00686 | 0.0062 | 55.656
3.5 | 0.443 | 0.00709 | 0.0084 | 62.4824
4 | 0.5128 | 0.00754 | 0.009 | 68.0106
4.5 | 0.5971 | 0.00835 | 0.0065 | 71.509
5 | 0.6853 | 0.00936 | 0.0034 | 73.2158
5.5 | 0.7624 | 0.01046 | 0.0029 | 72.8872
6 | 0.815 | 0.0116 | 0.0076 | 70.2586
6.5 | 0.8642 | 0.01322 | 0.013 | 65.3707
7 | 0.9071 | 0.0155 | 0.0192 | 58.5226
7.5 | 0.9335 | 0.01916 | 0.0265 | 48.7213
8 | 0.9356 | 0.02419 | 0.034 | 38.6771
8.5 | 0.9073 | 0.02993 | 0.0401 | 30.3141
9 | 0.878 | 0.03921 | 0.0357 | 22.3922
9.5 | 0.8492 | 0.05143 | 0.0261 | 16.5118
10 | 0.8199 | 0.06437 | 0.0172 | 12.7373
10.5 | 0.7911 | 0.07741 | 0.0091 | 10.2196
11 | 0.7642 | 0.09045 | 0.0016 | 8.4489
11.5 | 0.7404 | 0.10373 | -0.0059 | 7.1378
12 | 0.721 | 0.11737 | -0.0134 | 6.143
12.5 | 0.7112 | 0.1301 | -0.0202 | 5.4666
13 | 0.7051 | 0.14305 | -0.0269 | 4.929

## 49. Re 2M Mach 0.00 (1)
BIGFOIL.COM POLAR EXPORT
HN-477S
HN-477S |  |  |  | Cl Max: | 0.952 | at alpha= | 10 | deg
JavaFoil+Calcfoil stall+Eppler ext transition |  |  |  | L/D Max: | 87.715 | at alpha= | 9 | deg
Re: | 2000000 |  |  | Cd Min: | 0.00621 | at alpha= | -1 | deg
Mach: | 0 |  |  | Cl=0 at alpha= | 0 | deg
|  |  |  | @ Cl=0.1, Cd= | 0.0062191
|  |  |  | @ Cl=0.4, Cd= | 0.0068545
|  |  |  | @ Cl=0.6, Cd= | 0.007945
alpha (deg) | Cl | Cd | Cm | Cl/Cd
-15 | -0.649 | 0.11297 | 0.004 | -5.74
-14.5 | -0.675 | 0.10634 | 0.004 | -6.344
-14 | -0.7 | 0.09968 | 0.004 | -7.025
-13.5 | -0.724 | 0.09353 | 0.004 | -7.738
-13 | -0.746 | 0.08665 | 0.004 | -8.606
-12.5 | -0.77 | 0.07697 | 0.004 | -10.006
-12 | -0.817 | 0.05444 | 0.005 | -15.003
-11.5 | -0.873 | 0.03281 | 0.005 | -26.611
-11 | -0.918 | 0.02109 | 0.005 | -43.549
-10.5 | -0.944 | 0.01628 | 0.005 | -57.99
-10 | -0.952 | 0.01433 | 0.005 | -66.418
-9.5 | -0.947 | 0.01318 | 0.005 | -71.808
-9 | -0.929 | 0.01059 | 0.005 | -87.715
-8.5 | -0.903 | 0.01058 | 0.004 | -85.403
-8 | -0.869 | 0.01202 | 0.004 | -72.31
-7.5 | -0.829 | 0.01129 | 0.004 | -73.466
-7 | -0.786 | 0.00981 | 0.004 | -80.091
-6.5 | -0.739 | 0.00948 | 0.003 | -77.91
-6 | -0.689 | 0.00918 | 0.003 | -75.07
-5.5 | -0.637 | 0.0085 | 0.003 | -74.963
-5 | -0.583 | 0.00769 | 0.003 | -75.815
-4.5 | -0.527 | 0.00738 | 0.002 | -71.427
-4 | -0.47 | 0.00709 | 0.002 | -66.273
-3.5 | -0.412 | 0.0069 | 0.002 | -59.747
-3 | -0.354 | 0.00668 | 0.002 | -53.007
-2.5 | -0.295 | 0.00647 | 0.001 | -45.584
-2 | -0.236 | 0.00639 | 0.001 | -36.977
-1.5 | -0.177 | 0.00628 | 0.001 | -28.225
-1 | -0.118 | 0.00621 | 0.001 | -19.054
-0.5 | -0.059 | 0.00624 | 0 | -9.477
0 | 0 | 0.00622 | 0 | 0
0.5 | 0.059 | 0.00624 | 0 | 9.477
1 | 0.118 | 0.00621 | -0.001 | 19.054
1.5 | 0.177 | 0.00628 | -0.001 | 28.225
2 | 0.236 | 0.00639 | -0.001 | 36.977
2.5 | 0.295 | 0.00647 | -0.001 | 45.584
3 | 0.354 | 0.00668 | -0.002 | 53.007
3.5 | 0.412 | 0.0069 | -0.002 | 59.747
4 | 0.47 | 0.00709 | -0.002 | 66.273
4.5 | 0.527 | 0.00738 | -0.002 | 71.427
5 | 0.583 | 0.00769 | -0.003 | 75.815
5.5 | 0.637 | 0.0085 | -0.003 | 74.963
6 | 0.689 | 0.00918 | -0.003 | 75.07
6.5 | 0.739 | 0.00948 | -0.003 | 77.91
7 | 0.786 | 0.00981 | -0.004 | 80.091
7.5 | 0.829 | 0.01129 | -0.004 | 73.467
8 | 0.869 | 0.01202 | -0.004 | 72.313
8.5 | 0.903 | 0.01058 | -0.004 | 85.403
9 | 0.929 | 0.01059 | -0.005 | 87.715
9.5 | 0.947 | 0.01318 | -0.005 | 71.808
10 | 0.952 | 0.01433 | -0.005 | 66.418
10.5 | 0.944 | 0.01628 | -0.005 | 57.99
11 | 0.918 | 0.02109 | -0.005 | 43.549
11.5 | 0.873 | 0.03281 | -0.005 | 26.611
12 | 0.817 | 0.05444 | -0.005 | 15.003
12.5 | 0.77 | 0.07697 | -0.004 | 10.006
13 | 0.746 | 0.08665 | -0.004 | 8.606
13.5 | 0.724 | 0.09353 | -0.004 | 7.738
14 | 0.7 | 0.09968 | -0.004 | 7.025
14.5 | 0.675 | 0.10634 | -0.004 | 6.344
15 | 0.649 | 0.11297 | -0.004 | 5.74

## 50. Re 2M Mach 0.00 (2)
BIGFOIL.COM POLAR EXPORT
HN-477S
HN-477S |  |  |  | Cl Max: | 1.3693 | at alpha= | 14.5 | deg
XFOIL ncrit=9 |  |  |  | L/D Max: | 87.7323 | at alpha= | 7 | deg
Re: | 2000000 |  |  | Cd Min: | 0.24349 | at alpha= | -20 | deg
Mach: | 0 |  |  | Cl=0 at alpha= | 0 | deg
|  |  |  | @ Cl=0.1, Cd= | 0.0051741
|  |  |  | @ Cl=0.4, Cd= | 0.0058358
|  |  |  | @ Cl=0.6, Cd= | 0.0071866
alpha (deg) | Cl | Cd | Cm | Cl/Cd
-20 | -0.8303 | 0.24349 | 0.0757 | -3.41
-19 | -0.9757 | 0.16445 | 0.04 | -5.9331
-18.5 | -1.0296 | 0.14145 | 0.0266 | -7.2789
-18 | -1.0893 | 0.11923 | 0.0137 | -9.1361
-17.5 | -1.1759 | 0.0936 | -0.001 | -12.563
-17 | -1.2416 | 0.07408 | -0.012 | -16.7603
-16.5 | -1.3028 | 0.05657 | -0.0221 | -23.0299
-16 | -1.34 | 0.044 | -0.0292 | -30.4545
-15.5 | -1.3515 | 0.03648 | -0.0325 | -37.0477
-15 | -1.3598 | 0.03078 | -0.0331 | -44.178
-14.5 | -1.3648 | 0.02681 | -0.0306 | -50.9064
-14 | -1.3644 | 0.0242 | -0.0254 | -56.3802
-13.5 | -1.3505 | 0.02241 | -0.0204 | -60.2633
-13 | -1.3234 | 0.02065 | -0.0172 | -64.0872
-12.5 | -1.2896 | 0.01913 | -0.0147 | -67.4124
-12 | -1.252 | 0.01774 | -0.0125 | -70.575
-11.5 | -1.2106 | 0.01657 | -0.0108 | -73.0597
-11 | -1.1669 | 0.01553 | -0.0093 | -75.1384
-10.5 | -1.1259 | 0.01403 | -0.0073 | -80.2495
-10 | -1.079 | 0.0132 | -0.0061 | -81.7424
-9.5 | -1.0309 | 0.01248 | -0.0049 | -82.6042
-9 | -0.9847 | 0.01152 | -0.0034 | -85.4774
-8.5 | -0.9362 | 0.01089 | -0.0021 | -85.9688
-8 | -0.8887 | 0.0102 | -0.0007 | -87.1275
-7.5 | -0.8411 | 0.00959 | 0.0009 | -87.7059
-7 | -0.7933 | 0.00904 | 0.0024 | -87.7544
-6.5 | -0.7459 | 0.00851 | 0.0041 | -87.6498
-5.5 | -0.6177 | 0.00734 | 0 | -84.1553
-4.5 | -0.4866 | 0.00622 | -0.0045 | -78.2315
-4 | -0.4354 | 0.006 | -0.0032 | -72.5667
-3.5 | -0.3835 | 0.00577 | -0.0023 | -66.4645
-3 | -0.3299 | 0.00561 | -0.0017 | -58.8057
-2.5 | -0.2756 | 0.00547 | -0.0013 | -50.3839
-2 | -0.221 | 0.00535 | -0.0009 | -41.3084
-1.5 | -0.166 | 0.00525 | -0.0007 | -31.619
-1 | -0.1108 | 0.00517 | -0.0004 | -21.4313
-0.5 | -0.0553 | 0.00515 | -0.0002 | -10.7379
0 | 0 | 0.00515 | 0 | 0
0.5 | 0.0554 | 0.00515 | 0.0002 | 10.7573
1 | 0.1108 | 0.00518 | 0.0004 | 21.39
1.5 | 0.166 | 0.00525 | 0.0006 | 31.619
2 | 0.2211 | 0.00535 | 0.0009 | 41.3271
2.5 | 0.2757 | 0.00547 | 0.0013 | 50.4022
3 | 0.33 | 0.0056 | 0.0017 | 58.9286
3.5 | 0.3836 | 0.00576 | 0.0023 | 66.5972
4 | 0.4355 | 0.006 | 0.0032 | 72.5833
4.5 | 0.4867 | 0.00621 | 0.0045 | 78.3736
5.5 | 0.6178 | 0.00734 | -0.0001 | 84.1689
6.5 | 0.7457 | 0.00851 | -0.0041 | 87.6263
7 | 0.7931 | 0.00904 | -0.0024 | 87.7323
7.5 | 0.841 | 0.00959 | -0.0008 | 87.6955
8 | 0.8886 | 0.01021 | 0.0007 | 87.0323
8.5 | 0.9362 | 0.01089 | 0.0021 | 85.9688
9 | 0.9847 | 0.01152 | 0.0034 | 85.4774
9.5 | 1.0309 | 0.0125 | 0.0049 | 82.472
10 | 1.0791 | 0.01321 | 0.006 | 81.6881
10.5 | 1.1262 | 0.01402 | 0.0072 | 80.3281
11 | 1.1692 | 0.01528 | 0.0089 | 76.5183
11.5 | 1.211 | 0.01655 | 0.0107 | 73.1722
12 | 1.2518 | 0.01779 | 0.0126 | 70.3654
12.5 | 1.2898 | 0.01914 | 0.0146 | 67.3877
13 | 1.3244 | 0.02059 | 0.017 | 64.3225
13.5 | 1.351 | 0.02241 | 0.0203 | 60.2856
14 | 1.3678 | 0.02407 | 0.025 | 56.8259
14.5 | 1.3693 | 0.02657 | 0.0302 | 51.5356
15 | 1.3661 | 0.0303 | 0.0329 | 45.0858
15.5 | 1.3552 | 0.03616 | 0.0325 | 37.4779
16 | 1.3397 | 0.04421 | 0.0289 | 30.3031
16.5 | 1.3105 | 0.05556 | 0.0225 | 23.5871
17 | 1.2583 | 0.0715 | 0.0133 | 17.5986
17.5 | 1.1692 | 0.09512 | -0.0002 | 12.2918
18 | 1.0961 | 0.11811 | -0.0133 | 9.2803
18.5 | 1.0418 | 0.139 | -0.0253 | 7.495
19 | 0.9869 | 0.16189 | -0.0386 | 6.0961
19.5 | 0.9389 | 0.18544 | -0.0521 | 5.0631

## 51. Re 2M Mach 0.10 (1)
BIGFOIL.COM POLAR EXPORT
HN-477S
HN-477S |  |  |  | Cl Max: | 0.944 | at alpha= | 10 | deg
JavaFoil+Calcfoil stall+Eppler ext transition |  |  |  | L/D Max: | 84.411 | at alpha= | 8.5 | deg
Re: | 2000000 |  |  | Cd Min: | 0.00622 | at alpha= | -1 | deg
Mach: | 0.1 |  |  | Cl=0 at alpha= | 0 | deg
|  |  |  | @ Cl=0.1, Cd= | 0.0062295
|  |  |  | @ Cl=0.4, Cd= | 0.0068669
|  |  |  | @ Cl=0.6, Cd= | 0.0079548
alpha (deg) | Cl | Cd | Cm | Cl/Cd
-15 | -0.608 | 0.1151 | 0.004 | -5.281
-14.5 | -0.638 | 0.10815 | 0.004 | -5.898
-14 | -0.666 | 0.10247 | 0.004 | -6.503
-13.5 | -0.694 | 0.09538 | 0.003 | -7.276
-13 | -0.72 | 0.0889 | 0.004 | -8.095
-12.5 | -0.744 | 0.0816 | 0.004 | -9.115
-12 | -0.772 | 0.06995 | 0.004 | -11.041
-11.5 | -0.832 | 0.04342 | 0.005 | -19.155
-11 | -0.896 | 0.02379 | 0.005 | -37.647
-10.5 | -0.93 | 0.01712 | 0.005 | -54.332
-10 | -0.944 | 0.01472 | 0.005 | -64.11
-9.5 | -0.943 | 0.01338 | 0.005 | -70.446
-9 | -0.928 | 0.0125 | 0.005 | -74.202
-8.5 | -0.904 | 0.01071 | 0.004 | -84.411
-8 | -0.871 | 0.01216 | 0.004 | -71.594
-7.5 | -0.832 | 0.0114 | 0.004 | -72.925
-7 | -0.788 | 0.00986 | 0.004 | -79.988
-6.5 | -0.742 | 0.00953 | 0.003 | -77.816
-6 | -0.692 | 0.00922 | 0.003 | -75.043
-5.5 | -0.64 | 0.00854 | 0.003 | -74.916
-5 | -0.586 | 0.00775 | 0.003 | -75.564
-4.5 | -0.53 | 0.00742 | 0.002 | -71.397
-4 | -0.472 | 0.00712 | 0.002 | -66.382
-3.5 | -0.414 | 0.00692 | 0.002 | -59.867
-3 | -0.356 | 0.0067 | 0.002 | -53.115
-2.5 | -0.297 | 0.00649 | 0.001 | -45.703
-2 | -0.237 | 0.00641 | 0.001 | -37.069
-1.5 | -0.178 | 0.0063 | 0.001 | -28.297
-1 | -0.119 | 0.00622 | 0.001 | -19.103
-0.5 | -0.059 | 0.00625 | 0 | -9.506
0 | 0 | 0.00623 | 0 | 0
0.5 | 0.059 | 0.00625 | 0 | 9.506
1 | 0.119 | 0.00622 | -0.001 | 19.103
1.5 | 0.178 | 0.0063 | -0.001 | 28.297
2 | 0.237 | 0.00641 | -0.001 | 37.069
2.5 | 0.297 | 0.00649 | -0.001 | 45.703
3 | 0.356 | 0.0067 | -0.002 | 53.115
3.5 | 0.414 | 0.00692 | -0.002 | 59.867
4 | 0.472 | 0.00712 | -0.002 | 66.382
4.5 | 0.53 | 0.00742 | -0.002 | 71.397
5 | 0.586 | 0.00775 | -0.003 | 75.564
5.5 | 0.64 | 0.00854 | -0.003 | 74.916
6 | 0.692 | 0.00922 | -0.003 | 75.043
6.5 | 0.742 | 0.00953 | -0.003 | 77.816
7 | 0.788 | 0.00986 | -0.004 | 79.988
7.5 | 0.832 | 0.0114 | -0.004 | 72.926
8 | 0.871 | 0.01216 | -0.004 | 71.597
8.5 | 0.904 | 0.01071 | -0.004 | 84.411
9 | 0.928 | 0.0125 | -0.005 | 74.202
9.5 | 0.943 | 0.01338 | -0.005 | 70.446
10 | 0.944 | 0.01472 | -0.005 | 64.11
10.5 | 0.93 | 0.01712 | -0.005 | 54.332
11 | 0.896 | 0.02379 | -0.005 | 37.647
11.5 | 0.832 | 0.04342 | -0.005 | 19.155
12 | 0.772 | 0.06995 | -0.004 | 11.041
12.5 | 0.744 | 0.0816 | -0.004 | 9.115
13 | 0.72 | 0.0889 | -0.004 | 8.095
13.5 | 0.694 | 0.09538 | -0.003 | 7.276
14 | 0.666 | 0.10247 | -0.004 | 6.503
14.5 | 0.638 | 0.10815 | -0.004 | 5.898
15 | 0.608 | 0.1151 | -0.004 | 5.281

## 52. Re 2M Mach 0.10 (2)
BIGFOIL.COM POLAR EXPORT
HN-477S
HN-477S |  |  |  | Cl Max: | 1.3447 | at alpha= | 14 | deg
XFOIL ncrit=9 |  |  |  | L/D Max: | 87.607 | at alpha= | 7 | deg
Re: | 2000000 |  |  | Cd Min: | 0.18131 | at alpha= | 19 | deg
Mach: | 0.1 |  |  | Cl=0 at alpha= | 0 | deg
|  |  |  | @ Cl=0.1, Cd= | 0.0051859
|  |  |  | @ Cl=0.4, Cd= | 0.0058547
|  |  |  | @ Cl=0.6, Cd= | 0.0071961
alpha (deg) | Cl | Cd | Cm | Cl/Cd
-18.5 | -0.9665 | 0.15905 | 0.0365 | -6.0767
-18 | -1.0137 | 0.13804 | 0.0243 | -7.3435
-17.5 | -1.0811 | 0.11445 | 0.0106 | -9.446
-17 | -1.1457 | 0.09345 | -0.0013 | -12.26
-16.5 | -1.2237 | 0.07195 | -0.0136 | -17.0076
-16 | -1.2807 | 0.05513 | -0.0235 | -23.2305
-15.5 | -1.3038 | 0.04457 | -0.0295 | -29.2529
-15 | -1.3206 | 0.03617 | -0.0334 | -36.5109
-14.5 | -1.3326 | 0.03015 | -0.0339 | -44.199
-14 | -1.3394 | 0.02622 | -0.0307 | -51.0831
-13.5 | -1.3354 | 0.02391 | -0.0253 | -55.8511
-13 | -1.3197 | 0.02188 | -0.0204 | -60.3154
-12.5 | -1.2902 | 0.02011 | -0.0173 | -64.1571
-12 | -1.2556 | 0.01848 | -0.0146 | -67.9437
-11.5 | -1.216 | 0.01711 | -0.0125 | -71.0695
-11 | -1.1729 | 0.01596 | -0.0107 | -73.49
-10.5 | -1.1323 | 0.0144 | -0.0085 | -78.6319
-10 | -1.0858 | 0.01344 | -0.0071 | -80.7887
-9.5 | -1.0378 | 0.01265 | -0.0057 | -82.0395
-9 | -0.9909 | 0.01169 | -0.0042 | -84.7648
-8.5 | -0.9421 | 0.01103 | -0.0028 | -85.4125
-8 | -0.8946 | 0.01029 | -0.0012 | -86.9388
-7.5 | -0.8465 | 0.00967 | 0.0004 | -87.5388
-7 | -0.7982 | 0.00912 | 0.0021 | -87.5219
-6.5 | -0.7506 | 0.00857 | 0.0038 | -87.5846
-5.5 | -0.6213 | 0.00738 | -0.0002 | -84.187
-4.5 | -0.4893 | 0.00625 | -0.0047 | -78.288
-3.5 | -0.3858 | 0.0058 | -0.0024 | -66.5172
-3 | -0.3319 | 0.00563 | -0.0018 | -58.952
-2.5 | -0.2773 | 0.00549 | -0.0013 | -50.51
-2 | -0.2224 | 0.00536 | -0.001 | -41.4925
-1.5 | -0.167 | 0.00527 | -0.0007 | -31.6888
-1 | -0.1114 | 0.00519 | -0.0004 | -21.4644
-0.5 | -0.0556 | 0.00517 | -0.0002 | -10.7544
0 | 0 | 0.00516 | 0 | 0
0.5 | 0.0557 | 0.00517 | 0.0002 | 10.7737
1 | 0.1115 | 0.00519 | 0.0004 | 21.4836
1.5 | 0.167 | 0.00527 | 0.0007 | 31.6888
2 | 0.2224 | 0.00536 | 0.0009 | 41.4925
2.5 | 0.2774 | 0.00548 | 0.0013 | 50.6204
3 | 0.332 | 0.00563 | 0.0017 | 58.9698
3.5 | 0.3859 | 0.00579 | 0.0023 | 66.6494
4 | 0.4382 | 0.00603 | 0.0033 | 72.67
4.5 | 0.4894 | 0.00625 | 0.0046 | 78.304
5.5 | 0.6215 | 0.00738 | 0.0002 | 84.2141
6 | 0.6907 | 0.00801 | -0.0029 | 86.2297
6.5 | 0.7504 | 0.00857 | -0.0038 | 87.5613
7 | 0.7981 | 0.00911 | -0.002 | 87.607
7.5 | 0.8463 | 0.00967 | -0.0004 | 87.5181
8 | 0.8945 | 0.01029 | 0.0012 | 86.9291
8.5 | 0.9421 | 0.01103 | 0.0028 | 85.4125
9 | 0.991 | 0.01169 | 0.0041 | 84.7733
9.5 | 1.0378 | 0.01266 | 0.0057 | 81.9747
10 | 1.0859 | 0.01345 | 0.0071 | 80.7361
10.5 | 1.1326 | 0.01438 | 0.0085 | 78.7622
11 | 1.1729 | 0.01599 | 0.0107 | 73.3521
11.5 | 1.2166 | 0.01707 | 0.0124 | 71.2712
12 | 1.2553 | 0.01853 | 0.0146 | 67.7442
12.5 | 1.2906 | 0.0201 | 0.0172 | 64.209
13 | 1.3214 | 0.02178 | 0.0202 | 60.6703
13.5 | 1.3363 | 0.0239 | 0.0251 | 55.9121
14 | 1.3447 | 0.02594 | 0.0302 | 51.8389
14.5 | 1.3387 | 0.02971 | 0.0337 | 45.0589
15 | 1.329 | 0.03533 | 0.0336 | 37.6168
15.5 | 1.3071 | 0.04426 | 0.0295 | 29.5323
16 | 1.2788 | 0.05566 | 0.0229 | 22.9752
16.5 | 1.2348 | 0.07034 | 0.0144 | 17.5547
17 | 1.165 | 0.09019 | 0.0031 | 12.9172
17.5 | 1.0753 | 0.11591 | -0.0117 | 9.277
18 | 1.0194 | 0.13704 | -0.0238 | 7.4387
18.5 | 0.9776 | 0.1566 | -0.0352 | 6.2427
19 | 0.9244 | 0.18131 | -0.0492 | 5.0985

## 53. Re 2M Mach 0.25 (1)
BIGFOIL.COM POLAR EXPORT
HN-477S
HN-477S |  |  |  | Cl Max: | 0.912 | at alpha= | 9 | deg
JavaFoil+Calcfoil stall+Eppler ext transition |  |  |  | L/D Max: | 82.496 | at alpha= | 8 | deg
Re: | 2000000 |  |  | Cd Min: | 0.00631 | at alpha= | -1 | deg
Mach: | 0.25 |  |  | Cl=0 at alpha= | 0 | deg
|  |  |  | @ Cl=0.1, Cd= | 0.0063136
|  |  |  | @ Cl=0.4, Cd= | 0.11227
|  |  |  | @ Cl=0.6, Cd= | 0.11227
alpha (deg) | Cl | Cd | Cm | Cl/Cd
-14 | -0.364 | 0.11173 | 0.003 | -3.258
-13.5 | -0.434 | 0.10511 | 0.003 | -4.134
-13 | -0.499 | 0.09835 | 0.003 | -5.078
-12.5 | -0.559 | 0.09209 | 0.003 | -6.067
-12 | -0.612 | 0.08495 | 0.003 | -7.203
-11.5 | -0.657 | 0.07883 | 0.003 | -8.34
-11 | -0.692 | 0.07362 | 0.003 | -9.404
-10.5 | -0.74 | 0.05818 | 0.004 | -12.72
-10 | -0.858 | 0.02084 | 0.005 | -41.165
-9.5 | -0.899 | 0.01536 | 0.005 | -58.524
-9 | -0.912 | 0.0135 | 0.005 | -67.536
-8.5 | -0.901 | 0.01252 | 0.005 | -71.921
-8 | -0.875 | 0.0106 | 0.004 | -82.496
-7.5 | -0.842 | 0.01212 | 0.004 | -69.483
-7 | -0.802 | 0.01127 | 0.004 | -71.15
-6.5 | -0.757 | 0.00983 | 0.003 | -77.008
-6 | -0.708 | 0.00946 | 0.003 | -74.828
-5.5 | -0.656 | 0.00902 | 0.003 | -72.663
-5 | -0.601 | 0.00807 | 0.003 | -74.451
-4.5 | -0.544 | 0.00757 | 0.002 | -71.841
-4 | -0.485 | 0.00725 | 0.002 | -66.903
-3.5 | -0.425 | 0.00704 | 0.002 | -60.452
-3 | -0.365 | 0.00681 | 0.002 | -53.634
-2.5 | -0.305 | 0.00658 | 0.001 | -46.294
-2 | -0.244 | 0.00649 | 0.001 | -37.595
-1.5 | -0.183 | 0.00637 | 0.001 | -28.741
-1 | -0.122 | 0.00631 | 0.001 | -19.35
-0.5 | -0.061 | 0.00632 | 0 | -9.663
0 | 0 | 0.00631 | 0 | 0
0.5 | 0.061 | 0.00632 | 0 | 9.663
1 | 0.122 | 0.00631 | -0.001 | 19.35
1.5 | 0.183 | 0.00637 | -0.001 | 28.741
2 | 0.244 | 0.00649 | -0.001 | 37.595
2.5 | 0.305 | 0.00658 | -0.001 | 46.294
3 | 0.365 | 0.00681 | -0.002 | 53.634
3.5 | 0.425 | 0.00704 | -0.002 | 60.452
4 | 0.485 | 0.00725 | -0.002 | 66.903
4.5 | 0.544 | 0.00757 | -0.002 | 71.841
5 | 0.601 | 0.00807 | -0.003 | 74.451
5.5 | 0.656 | 0.00902 | -0.003 | 72.663
6 | 0.708 | 0.00946 | -0.003 | 74.828
6.5 | 0.757 | 0.00983 | -0.003 | 77.008
7 | 0.802 | 0.01127 | -0.004 | 71.151
7.5 | 0.842 | 0.01212 | -0.004 | 69.486
8 | 0.875 | 0.0106 | -0.004 | 82.496
8.5 | 0.901 | 0.01252 | -0.005 | 71.921
9 | 0.912 | 0.0135 | -0.005 | 67.536
9.5 | 0.899 | 0.01536 | -0.005 | 58.524
10 | 0.858 | 0.02087 | -0.005 | 41.1
10.5 | 0.74 | 0.05818 | -0.004 | 12.72
11 | 0.692 | 0.07362 | -0.003 | 9.404
11.5 | 0.657 | 0.07883 | -0.003 | 8.34
12 | 0.612 | 0.08543 | -0.003 | 7.161
12.5 | 0.559 | 0.09209 | -0.003 | 6.067
13 | 0.499 | 0.09835 | -0.003 | 5.078
13.5 | 0.434 | 0.10467 | -0.003 | 4.15
14 | 0.364 | 0.11227 | -0.003 | 3.241

## 54. Re 2M Mach 0.25 (2)
BIGFOIL.COM POLAR EXPORT
HN-477S
HN-477S |  |  |  | Cl Max: | 1.2131 | at alpha= | 11.5 | deg
XFOIL ncrit=9 |  |  |  | L/D Max: | 86.8981 | at alpha= | 6.5 | deg
Re: | 2000000 |  |  | Cd Min: | 0.14668 | at alpha= | -16.5 | deg
Mach: | 0.25 |  |  | Cl=0 at alpha= | -0.00043516 | deg
|  |  |  | @ Cl=0.1, Cd= | 0.0052748
|  |  |  | @ Cl=0.4, Cd= | 0.0059255
|  |  |  | @ Cl=0.6, Cd= | 0.0072434
alpha (deg) | Cl | Cd | Cm | Cl/Cd
-16.5 | -0.8942 | 0.14668 | 0.0283 | -6.0963
-16 | -0.9353 | 0.12758 | 0.0174 | -7.3311
-15.5 | -0.9685 | 0.11161 | 0.0085 | -8.6775
-15 | -1.0094 | 0.09521 | -0.0007 | -10.6018
-14.5 | -1.0581 | 0.07865 | -0.01 | -13.4533
-14 | -1.107 | 0.0626 | -0.0195 | -17.6837
-13.5 | -1.1371 | 0.04981 | -0.0276 | -22.8287
-13 | -1.1698 | 0.03789 | -0.0352 | -30.8736
-12.5 | -1.1875 | 0.03054 | -0.0372 | -38.8834
-12 | -1.209 | 0.02556 | -0.0327 | -47.3005
-11.5 | -1.2097 | 0.02257 | -0.0257 | -53.5977
-11 | -1.1882 | 0.01978 | -0.021 | -60.0708
-10.5 | -1.1541 | 0.01763 | -0.0173 | -65.4623
-10 | -1.1157 | 0.01563 | -0.014 | -71.382
-9.5 | -1.0721 | 0.01401 | -0.0112 | -76.5239
-9 | -1.0234 | 0.01292 | -0.009 | -79.2105
-8.5 | -0.9751 | 0.01181 | -0.0067 | -82.5656
-8 | -0.9251 | 0.01099 | -0.0045 | -84.1765
-7.5 | -0.8757 | 0.0102 | -0.0023 | -85.8529
-7 | -0.8258 | 0.00953 | -0.0002 | -86.6527
-6.5 | -0.7762 | 0.00893 | 0.002 | -86.9205
-6 | -0.7133 | 0.00831 | 0.0013 | -85.8363
-5.5 | -0.6415 | 0.00762 | -0.0015 | -84.1864
-5 | -0.5707 | 0.00698 | -0.0041 | -81.7622
-4.5 | -0.5053 | 0.00642 | -0.0055 | -78.7072
-4 | -0.4531 | 0.00617 | -0.0038 | -73.436
-3.5 | -0.3987 | 0.00592 | -0.0028 | -67.348
-3 | -0.3428 | 0.00574 | -0.0021 | -59.7213
-2.5 | -0.2862 | 0.00559 | -0.0016 | -51.1986
-2 | -0.2294 | 0.00546 | -0.0011 | -42.0147
-1.5 | -0.1723 | 0.00536 | -0.0008 | -32.1455
-1 | -0.115 | 0.00528 | -0.0005 | -21.7803
-0.5 | -0.0574 | 0.00526 | -0.0003 | -10.9125
0.5 | 0.0575 | 0.00526 | 0.0002 | 10.9316
1 | 0.115 | 0.00528 | 0.0005 | 21.7803
1.5 | 0.1723 | 0.00536 | 0.0008 | 32.1455
2 | 0.2295 | 0.00546 | 0.0011 | 42.033
2.5 | 0.2863 | 0.00559 | 0.0016 | 51.2165
3 | 0.3429 | 0.00574 | 0.0021 | 59.7387
3.5 | 0.3988 | 0.00592 | 0.0027 | 67.3649
4 | 0.4531 | 0.00617 | 0.0038 | 73.436
4.5 | 0.5054 | 0.00642 | 0.0054 | 78.7227
5 | 0.5709 | 0.00698 | 0.0041 | 81.7908
5.5 | 0.6416 | 0.00762 | 0.0015 | 84.1995
6 | 0.7134 | 0.0083 | -0.0013 | 85.9518
6.5 | 0.776 | 0.00893 | -0.002 | 86.8981
7 | 0.8257 | 0.00952 | 0.0002 | 86.7332
7.5 | 0.8755 | 0.0102 | 0.0023 | 85.8333
8 | 0.925 | 0.011 | 0.0046 | 84.0909
8.5 | 0.9751 | 0.01181 | 0.0066 | 82.5656
9 | 1.0233 | 0.01294 | 0.009 | 79.0804
9.5 | 1.0721 | 0.01403 | 0.0112 | 76.4148
10 | 1.1175 | 0.01544 | 0.0138 | 72.3769
10.5 | 1.1548 | 0.01758 | 0.0172 | 65.6883
11 | 1.1895 | 0.0197 | 0.0208 | 60.3807
11.5 | 1.2131 | 0.02235 | 0.0253 | 54.2774
12 | 1.207 | 0.0257 | 0.0328 | 46.965
12.5 | 1.194 | 0.03006 | 0.0371 | 39.7206
13 | 1.1817 | 0.03659 | 0.0359 | 32.2957
13.5 | 1.1422 | 0.04922 | 0.0279 | 23.206
14 | 1.1235 | 0.06025 | 0.021 | 18.6473
14.5 | 1.068 | 0.07728 | 0.0107 | 13.8199
15 | 1.0194 | 0.09372 | 0.0014 | 10.8771
15.5 | 0.9699 | 0.11159 | -0.0087 | 8.6916
16 | 0.9327 | 0.12844 | -0.0181 | 7.2618
16.5 | 0.8998 | 0.14567 | -0.0278 | 6.177

## 55. Re 2M Mach 0.50 (1)
BIGFOIL.COM POLAR EXPORT
HN-477S
HN-477S |  |  |  | Cl Max: | 1.076 | at alpha= | 20 | deg
JavaFoil+Calcfoil stall+Eppler ext transition |  |  |  | L/D Max: | 75.633 | at alpha= | 6.5 | deg
Re: | 2000000 |  |  | Cd Min: | 0.00661 | at alpha= | -0.5 | deg
Mach: | 0.5 |  |  | Cl=0 at alpha= | 0 | deg
|  |  |  | @ Cl=0.1, Cd= | 0.0066288
|  |  |  | @ Cl=0.4, Cd= | 0.0072506
|  |  |  | @ Cl=0.6, Cd= | 0.096455
alpha (deg) | Cl | Cd | Cm | Cl/Cd
-20 | -1.076 | 0.17977 | 0.007 | -5.988
-19.5 | -1.048 | 0.17496 | 0.006 | -5.988
-19 | -1.021 | 0.16805 | 0.006 | -6.077
-18.5 | -0.995 | 0.1639 | 0.006 | -6.071
-18 | -0.971 | 0.16289 | 0.006 | -5.963
-17.5 | -0.942 | 0.15582 | 0.006 | -6.046
-17 | -0.915 | 0.14934 | 0.005 | -6.126
-16.5 | -0.888 | 0.14523 | 0.005 | -6.117
-16 | -0.862 | 0.14012 | 0.005 | -6.154
-15.5 | -0.835 | 0.13665 | 0.005 | -6.111
-15 | -0.808 | 0.12961 | 0.005 | -6.234
-14.5 | -0.781 | 0.12511 | 0.004 | -6.245
-14 | -0.755 | 0.11923 | 0.004 | -6.333
-13.5 | -0.727 | 0.11535 | 0.004 | -6.306
-13 | -0.701 | 0.11199 | 0.004 | -6.256
-12.5 | -0.674 | 0.10811 | 0.004 | -6.237
-12 | -0.647 | 0.10198 | 0.003 | -6.343
-11.5 | -0.62 | 0.09782 | 0.003 | -6.339
-11 | -0.594 | 0.0946 | 0.003 | -6.275
-10.5 | -0.566 | 0.08633 | 0.003 | -6.562
-10 | -0.54 | 0.07269 | 0.003 | -7.431
-9.5 | -0.514 | 0.06509 | 0.003 | -7.893
-9 | -0.486 | 0.06751 | 0.002 | -7.198
-8.5 | -0.46 | 0.0582 | 0.002 | -7.91
-8 | -0.432 | 0.05858 | 0.002 | -7.38
-7.5 | -0.489 | 0.01576 | 0.004 | -31.007
-7 | -0.773 | 0.01341 | 0.004 | -57.67
-6.5 | -0.787 | 0.0104 | 0.004 | -75.697
-6 | -0.763 | 0.01234 | 0.004 | -61.79
-5.5 | -0.718 | 0.01132 | 0.003 | -63.461
-5 | -0.664 | 0.00951 | 0.003 | -69.844
-4.5 | -0.604 | 0.00852 | 0.003 | -70.923
-4 | -0.54 | 0.00795 | 0.002 | -67.961
-3.5 | -0.475 | 0.00754 | 0.002 | -62.944
-3 | -0.408 | 0.00728 | 0.002 | -56.048
-2.5 | -0.34 | 0.00706 | 0.002 | -48.206
-2 | -0.273 | 0.00684 | 0.001 | -39.828
-1.5 | -0.205 | 0.00673 | 0.001 | -30.385
-1 | -0.136 | 0.00665 | 0.001 | -20.523
-0.5 | -0.068 | 0.00661 | 0 | -10.323
0 | 0 | 0.00664 | 0 | 0
0.5 | 0.068 | 0.00661 | 0 | 10.323
1 | 0.136 | 0.00665 | -0.001 | 20.523
1.5 | 0.205 | 0.00673 | -0.001 | 30.385
2 | 0.273 | 0.00684 | -0.001 | 39.828
2.5 | 0.34 | 0.00703 | -0.002 | 48.435
3 | 0.408 | 0.00728 | -0.002 | 56.048
3.5 | 0.475 | 0.00754 | -0.002 | 62.944
4 | 0.54 | 0.00795 | -0.002 | 68.004
4.5 | 0.604 | 0.00849 | -0.003 | 71.174
5 | 0.664 | 0.00951 | -0.003 | 69.844
5.5 | 0.718 | 0.01134 | -0.003 | 63.337
6 | 0.763 | 0.0124 | -0.004 | 61.518
6.5 | 0.787 | 0.01041 | -0.004 | 75.633
7 | 0.773 | 0.01338 | -0.004 | 57.783
7.5 | 0.489 | 0.01575 | -0.004 | 31.031
8 | 0.432 | 0.05855 | -0.002 | 7.384
8.5 | 0.46 | 0.05848 | -0.002 | 7.873
9 | 0.486 | 0.06752 | -0.002 | 7.198
9.5 | 0.514 | 0.06509 | -0.003 | 7.893
10 | 0.54 | 0.07305 | -0.003 | 7.394
10.5 | 0.566 | 0.08686 | -0.003 | 6.522
11 | 0.594 | 0.09574 | -0.003 | 6.2
11.5 | 0.62 | 0.09884 | -0.003 | 6.275
12 | 0.647 | 0.10318 | -0.003 | 6.27
12.5 | 0.674 | 0.10845 | -0.004 | 6.217
13 | 0.701 | 0.11198 | -0.004 | 6.257
13.5 | 0.727 | 0.11533 | -0.004 | 6.307
14 | 0.755 | 0.11905 | -0.004 | 6.342
14.5 | 0.781 | 0.12303 | -0.004 | 6.35
15 | 0.808 | 0.12783 | -0.005 | 6.32
15.5 | 0.835 | 0.13514 | -0.005 | 6.179
16 | 0.862 | 0.13994 | -0.005 | 6.161
16.5 | 0.888 | 0.14524 | -0.005 | 6.116
17 | 0.915 | 0.14931 | -0.005 | 6.127
17.5 | 0.942 | 0.15574 | -0.006 | 6.049
18 | 0.971 | 0.16283 | -0.006 | 5.965
18.5 | 0.995 | 0.16386 | -0.006 | 6.073
19 | 1.021 | 0.16805 | -0.006 | 6.077
19.5 | 1.048 | 0.17495 | -0.006 | 5.988
20 | 1.076 | 0.17976 | -0.007 | 5.988

## 56. Re 2M Mach 0.50 (2)
BIGFOIL.COM POLAR EXPORT
HN-477S
HN-477S |  |  |  | Cl Max: | 0.9822 | at alpha= | 8 | deg
XFOIL ncrit=9 |  |  |  | L/D Max: | 84.3872 | at alpha= | 6 | deg
Re: | 2000000 |  |  | Cd Min: | 0.13658 | at alpha= | -13 | deg
Mach: | 0.5 |  |  | Cl=0 at alpha= | 0 | deg
|  |  |  | @ Cl=0.1, Cd= | 0.0056359
|  |  |  | @ Cl=0.4, Cd= | 0.0062629
|  |  |  | @ Cl=0.6, Cd= | 0.0074377
alpha (deg) | Cl | Cd | Cm | Cl/Cd
-13 | -0.7264 | 0.13658 | 0.0226 | -5.3185
-12.5 | -0.7402 | 0.12272 | 0.015 | -6.0316
-12 | -0.7643 | 0.10815 | 0.0068 | -7.067
-11.5 | -0.7871 | 0.09519 | -0.0006 | -8.2687
-11 | -0.813 | 0.08257 | -0.0077 | -9.8462
-10.5 | -0.8417 | 0.06994 | -0.0149 | -12.0346
-10 | -0.8703 | 0.05734 | -0.0227 | -15.1779
-9.5 | -0.8967 | 0.04472 | -0.0321 | -20.0514
-9 | -0.9256 | 0.03321 | -0.041 | -27.8711
-8.5 | -0.9578 | 0.02573 | -0.0408 | -37.225
-8 | -0.9812 | 0.02047 | -0.0319 | -47.9336
-7.5 | -0.9733 | 0.01558 | -0.0233 | -62.4711
-7 | -0.9395 | 0.01253 | -0.0155 | -74.98
-6.5 | -0.89 | 0.01081 | -0.0095 | -82.3312
-6 | -0.8192 | 0.0097 | -0.0074 | -84.4536
-5.5 | -0.7326 | 0.00872 | -0.009 | -84.0138
-5 | -0.6469 | 0.00783 | -0.011 | -82.6181
-4.5 | -0.5809 | 0.00728 | -0.0091 | -79.794
-3.5 | -0.4565 | 0.00649 | -0.0051 | -70.339
-3 | -0.3917 | 0.00624 | -0.0039 | -62.7724
-2.5 | -0.3265 | 0.00604 | -0.0029 | -54.0563
-2 | -0.2613 | 0.00587 | -0.0021 | -44.5145
-1.5 | -0.1961 | 0.00574 | -0.0015 | -34.1638
-1 | -0.1308 | 0.00565 | -0.0009 | -23.1504
-0.5 | -0.0653 | 0.00562 | -0.0005 | -11.6192
0 | 0 | 0.00561 | 0 | 0
0.5 | 0.0654 | 0.00562 | 0.0004 | 11.637
1 | 0.1309 | 0.00565 | 0.0009 | 23.1681
1.5 | 0.1961 | 0.00575 | 0.0015 | 34.1043
2 | 0.2614 | 0.00587 | 0.0021 | 44.5315
2.5 | 0.3266 | 0.00604 | 0.0029 | 54.0728
3 | 0.3918 | 0.00623 | 0.0039 | 62.8892
3.5 | 0.4566 | 0.00649 | 0.0051 | 70.3544
4 | 0.5198 | 0.00687 | 0.0067 | 75.6623
4.5 | 0.5811 | 0.00728 | 0.0091 | 79.8214
5 | 0.647 | 0.00783 | 0.011 | 82.6309
5.5 | 0.7328 | 0.00872 | 0.009 | 84.0367
6 | 0.8194 | 0.00971 | 0.0074 | 84.3872
6.5 | 0.8897 | 0.01082 | 0.0095 | 82.2274
7 | 0.9394 | 0.01253 | 0.0156 | 74.9721
7.5 | 0.9735 | 0.01557 | 0.0233 | 62.5241
8 | 0.9822 | 0.02042 | 0.0318 | 48.0999
8.5 | 0.9585 | 0.02573 | 0.0407 | 37.2522
9 | 0.9255 | 0.0333 | 0.0409 | 27.7928
9.5 | 0.8975 | 0.04475 | 0.0319 | 20.0559
10 | 0.8705 | 0.05742 | 0.0225 | 15.1602
10.5 | 0.8412 | 0.07022 | 0.0146 | 11.9795
11 | 0.8172 | 0.08214 | 0.0079 | 9.9489
11.5 | 0.7878 | 0.09528 | 0.0004 | 8.2683
12 | 0.7645 | 0.10837 | -0.0071 | 7.0545
12.5 | 0.7449 | 0.12201 | -0.0148 | 6.1052
13 | 0.7288 | 0.1363 | -0.0226 | 5.347

## 57. Re 3M Mach 0.00 (1)
BIGFOIL.COM POLAR EXPORT
HN-477S
HN-477S |  |  |  | Cl Max: | 0.959 | at alpha= | 10 | deg
JavaFoil+Calcfoil stall+Eppler ext transition |  |  |  | L/D Max: | 89.739 | at alpha= | 9 | deg
Re: | 3000000 |  |  | Cd Min: | 0.00613 | at alpha= | -0.5 | deg
Mach: | 0 |  |  | Cl=0 at alpha= | 0 | deg
|  |  |  | @ Cl=0.1, Cd= | 0.0061509
|  |  |  | @ Cl=0.4, Cd= | 0.006679
|  |  |  | @ Cl=0.6, Cd= | 0.0077906
alpha (deg) | Cl | Cd | Cm | Cl/Cd
-15 | -0.652 | 0.10658 | 0.004 | -6.121
-14.5 | -0.68 | 0.09955 | 0.004 | -6.828
-14 | -0.707 | 0.09202 | 0.004 | -7.684
-13.5 | -0.734 | 0.08364 | 0.004 | -8.781
-13 | -0.767 | 0.07052 | 0.005 | -10.882
-12.5 | -0.815 | 0.0498 | 0.005 | -16.375
-12 | -0.871 | 0.03067 | 0.005 | -28.409
-11.5 | -0.909 | 0.02193 | 0.005 | -41.459
-11 | -0.939 | 0.01683 | 0.005 | -55.783
-10.5 | -0.956 | 0.01422 | 0.005 | -67.241
-10 | -0.959 | 0.01303 | 0.005 | -73.611
-9.5 | -0.949 | 0.01213 | 0.005 | -78.22
-9 | -0.93 | 0.01037 | 0.005 | -89.739
-8.5 | -0.905 | 0.0119 | 0.004 | -76.012
-8 | -0.869 | 0.0111 | 0.004 | -78.306
-7.5 | -0.829 | 0.00977 | 0.004 | -84.907
-7 | -0.786 | 0.00954 | 0.004 | -82.385
-6.5 | -0.739 | 0.00911 | 0.003 | -81.081
-6 | -0.689 | 0.00882 | 0.003 | -78.154
-5.5 | -0.637 | 0.00814 | 0.003 | -78.203
-5 | -0.583 | 0.00763 | 0.003 | -76.381
-4.5 | -0.527 | 0.0072 | 0.002 | -73.252
-4 | -0.47 | 0.00694 | 0.002 | -67.776
-3.5 | -0.412 | 0.00671 | 0.002 | -61.433
-3 | -0.354 | 0.00656 | 0.002 | -53.945
-2.5 | -0.295 | 0.00639 | 0.001 | -46.165
-2 | -0.236 | 0.00627 | 0.001 | -37.705
-1.5 | -0.177 | 0.00624 | 0.001 | -28.398
-1 | -0.118 | 0.00616 | 0.001 | -19.193
-0.5 | -0.059 | 0.00613 | 0 | -9.644
0 | 0 | 0.00614 | 0 | 0
0.5 | 0.059 | 0.00613 | 0 | 9.644
1 | 0.118 | 0.00616 | -0.001 | 19.193
1.5 | 0.177 | 0.00624 | -0.001 | 28.398
2 | 0.236 | 0.00627 | -0.001 | 37.705
2.5 | 0.295 | 0.00639 | -0.001 | 46.165
3 | 0.354 | 0.00656 | -0.002 | 53.945
3.5 | 0.412 | 0.00671 | -0.002 | 61.433
4 | 0.47 | 0.00694 | -0.002 | 67.776
4.5 | 0.527 | 0.0072 | -0.002 | 73.252
5 | 0.583 | 0.00763 | -0.003 | 76.381
5.5 | 0.637 | 0.00814 | -0.003 | 78.203
6 | 0.689 | 0.00882 | -0.003 | 78.154
6.5 | 0.739 | 0.00911 | -0.003 | 81.081
7 | 0.786 | 0.00954 | -0.004 | 82.385
7.5 | 0.829 | 0.00977 | -0.004 | 84.907
8 | 0.869 | 0.0111 | -0.004 | 78.308
8.5 | 0.905 | 0.0119 | -0.004 | 76.017
9 | 0.93 | 0.01037 | -0.005 | 89.739
9.5 | 0.949 | 0.01213 | -0.005 | 78.22
10 | 0.959 | 0.01303 | -0.005 | 73.611
10.5 | 0.956 | 0.01422 | -0.005 | 67.241
11 | 0.939 | 0.01683 | -0.005 | 55.783
11.5 | 0.909 | 0.02193 | -0.005 | 41.459
12 | 0.871 | 0.03067 | -0.005 | 28.409
12.5 | 0.815 | 0.0498 | -0.005 | 16.375
13 | 0.767 | 0.07052 | -0.005 | 10.882
13.5 | 0.734 | 0.08364 | -0.004 | 8.781
14 | 0.707 | 0.09202 | -0.004 | 7.684
14.5 | 0.68 | 0.09955 | -0.004 | 6.828
15 | 0.652 | 0.10658 | -0.004 | 6.121

## 58. Re 3M Mach 0.00 (2)
BIGFOIL.COM POLAR EXPORT
HN-477S
HN-477S |  |  |  | Cl Max: | 1.4263 | at alpha= | 15 | deg
XFOIL ncrit=9 |  |  |  | L/D Max: | 95.9486 | at alpha= | 8 | deg
Re: | 3000000 |  |  | Cd Min: | 0.1912 | at alpha= | -20 | deg
Mach: | 0 |  |  | Cl=0 at alpha= | 0 | deg
|  |  |  | @ Cl=0.1, Cd= | 0.0050238
|  |  |  | @ Cl=0.4, Cd= | 0.0056917
|  |  |  | @ Cl=0.6, Cd= | 0.006766
alpha (deg) | Cl | Cd | Cm | Cl/Cd
-20 | -0.9508 | 0.1912 | 0.0554 | -4.9728
-19.5 | -0.9686 | 0.17575 | 0.0463 | -5.5112
-19 | -1.0169 | 0.15338 | 0.0331 | -6.6299
-18.5 | -1.1105 | 0.12289 | 0.0151 | -9.0365
-18 | -1.2139 | 0.0941 | -0.0016 | -12.9001
-17.5 | -1.3319 | 0.06611 | -0.0177 | -20.1467
-17 | -1.3748 | 0.05223 | -0.0255 | -26.322
-16.5 | -1.412 | 0.04027 | -0.0321 | -35.0633
-16 | -1.4274 | 0.03294 | -0.0345 | -43.3333
-15.5 | -1.4236 | 0.02895 | -0.034 | -49.1744
-15 | -1.4203 | 0.02585 | -0.0312 | -54.9439
-14.5 | -1.417 | 0.02352 | -0.0262 | -60.2466
-14 | -1.4054 | 0.02177 | -0.0206 | -64.5567
-13.5 | -1.3751 | 0.02033 | -0.0178 | -67.639
-13 | -1.3425 | 0.01879 | -0.0151 | -71.4476
-12.5 | -1.3111 | 0.01684 | -0.0122 | -77.8563
-12 | -1.2728 | 0.01533 | -0.01 | -83.0267
-11.5 | -1.2287 | 0.01433 | -0.0085 | -85.7432
-11 | -1.1827 | 0.01346 | -0.0072 | -87.8678
-10.5 | -1.1352 | 0.01272 | -0.006 | -89.2453
-10 | -1.0877 | 0.01192 | -0.0048 | -91.25
-9.5 | -1.0402 | 0.01113 | -0.0035 | -93.4591
-9 | -0.9912 | 0.01056 | -0.0024 | -93.8636
-8.5 | -0.9436 | 0.00988 | -0.0009 | -95.5061
-8 | -0.8954 | 0.00933 | 0.0005 | -95.97
-7.5 | -0.8472 | 0.00884 | 0.002 | -95.8371
-7 | -0.7992 | 0.00836 | 0.0036 | -95.5981
-6.5 | -0.7324 | 0.00785 | 0.001 | -93.2994
-6 | -0.6659 | 0.0073 | -0.0015 | -91.2192
-5.5 | -0.6004 | 0.00678 | -0.0038 | -88.5546
-5 | -0.5441 | 0.00638 | -0.0038 | -85.2821
-4.5 | -0.494 | 0.00612 | -0.0025 | -80.719
-4 | -0.4412 | 0.00586 | -0.0018 | -75.2901
-3.5 | -0.3873 | 0.00563 | -0.0014 | -68.7922
-3 | -0.3328 | 0.00544 | -0.001 | -61.1765
-2.5 | -0.2777 | 0.00532 | -0.0008 | -52.1992
-2 | -0.2225 | 0.00519 | -0.0006 | -42.8709
-1.5 | -0.167 | 0.0051 | -0.0004 | -32.7451
-1 | -0.1114 | 0.00504 | -0.0003 | -22.1032
-0.5 | -0.0558 | 0.005 | -0.0001 | -11.16
0 | 0 | 0.005 | 0 | 0
0.5 | 0.0558 | 0.005 | 0.0001 | 11.16
1 | 0.1115 | 0.00503 | 0.0002 | 22.167
1.5 | 0.167 | 0.0051 | 0.0004 | 32.7451
2 | 0.2225 | 0.0052 | 0.0006 | 42.7885
3 | 0.3329 | 0.00544 | 0.001 | 61.1949
3.5 | 0.3873 | 0.00564 | 0.0013 | 68.6702
4 | 0.4413 | 0.00586 | 0.0018 | 75.3072
4.5 | 0.494 | 0.00612 | 0.0025 | 80.719
5 | 0.5442 | 0.00639 | 0.0038 | 85.1643
5.5 | 0.6006 | 0.00677 | 0.0037 | 88.7149
6 | 0.6662 | 0.0073 | 0.0015 | 91.2603
6.5 | 0.7325 | 0.00785 | -0.001 | 93.3121
7 | 0.7992 | 0.00836 | -0.0036 | 95.5981
7.5 | 0.847 | 0.00883 | -0.002 | 95.923
8 | 0.8952 | 0.00933 | -0.0005 | 95.9486
8.5 | 0.9435 | 0.00988 | 0.0009 | 95.496
9 | 0.9911 | 0.01057 | 0.0024 | 93.7654
9.5 | 1.0402 | 0.01113 | 0.0035 | 93.4591
10 | 1.088 | 0.0119 | 0.0048 | 91.4286
10.5 | 1.1354 | 0.01271 | 0.006 | 89.3312
11 | 1.1829 | 0.01346 | 0.0072 | 87.8826
11.5 | 1.2291 | 0.01431 | 0.0084 | 85.891
12 | 1.2729 | 0.01534 | 0.0099 | 82.9791
12.5 | 1.3137 | 0.01659 | 0.0118 | 79.1863
13 | 1.3464 | 0.01847 | 0.0146 | 72.8966
13.5 | 1.3754 | 0.02035 | 0.0177 | 67.5872
14 | 1.408 | 0.02161 | 0.0203 | 65.155
14.5 | 1.4217 | 0.02333 | 0.0255 | 60.9387
15 | 1.4263 | 0.02553 | 0.0307 | 55.8676
15.5 | 1.4234 | 0.02904 | 0.0338 | 49.0152
16 | 1.4233 | 0.03348 | 0.0342 | 42.5119
16.5 | 1.4198 | 0.03944 | 0.0323 | 35.999
17 | 1.3961 | 0.04927 | 0.0271 | 28.3357
17.5 | 1.3149 | 0.06928 | 0.0154 | 18.9795
18 | 1.2313 | 0.0912 | 0.0031 | 13.5011
18.5 | 1.1561 | 0.11378 | -0.0098 | 10.1608
19 | 1.0491 | 0.14594 | -0.0288 | 7.1886
19.5 | 0.996 | 0.16872 | -0.0423 | 5.9033
20 | 0.9565 | 0.19001 | -0.0548 | 5.0339

## 59. Re 3M Mach 0.10 (1)
BIGFOIL.COM POLAR EXPORT
HN-477S
HN-477S |  |  |  | Cl Max: | 0.952 | at alpha= | 10 | deg
JavaFoil+Calcfoil stall+Eppler ext transition |  |  |  | L/D Max: | 88.348 | at alpha= | 9 | deg
Re: | 3000000 |  |  | Cd Min: | 0.00614 | at alpha= | -0.5 | deg
Mach: | 0.1 |  |  | Cl=0 at alpha= | 0 | deg
|  |  |  | @ Cl=0.1, Cd= | 0.0061605
|  |  |  | @ Cl=0.4, Cd= | 0.0066938
|  |  |  | @ Cl=0.6, Cd= | 0.007817
alpha (deg) | Cl | Cd | Cm | Cl/Cd
-15 | -0.61 | 0.10944 | 0.004 | -5.579
-14.5 | -0.642 | 0.10218 | 0.004 | -6.278
-14 | -0.671 | 0.0962 | 0.004 | -6.974
-13.5 | -0.701 | 0.08761 | 0.004 | -8.007
-13 | -0.733 | 0.07789 | 0.004 | -9.408
-12.5 | -0.774 | 0.06133 | 0.005 | -12.619
-12 | -0.835 | 0.03745 | 0.005 | -22.301
-11.5 | -0.883 | 0.02487 | 0.005 | -35.518
-11 | -0.921 | 0.01797 | 0.005 | -51.254
-10.5 | -0.944 | 0.0147 | 0.005 | -64.228
-10 | -0.952 | 0.01327 | 0.005 | -71.783
-9.5 | -0.946 | 0.01231 | 0.005 | -76.852
-9 | -0.929 | 0.01052 | 0.005 | -88.348
-8.5 | -0.906 | 0.01203 | 0.004 | -75.304
-8 | -0.871 | 0.01122 | 0.004 | -77.605
-7.5 | -0.832 | 0.00981 | 0.004 | -84.756
-7 | -0.788 | 0.00959 | 0.004 | -82.213
-6.5 | -0.742 | 0.00916 | 0.003 | -80.985
-6 | -0.692 | 0.00886 | 0.003 | -78.132
-5.5 | -0.64 | 0.00818 | 0.003 | -78.174
-5 | -0.586 | 0.00769 | 0.003 | -76.193
-4.5 | -0.53 | 0.00722 | 0.002 | -73.349
-4 | -0.472 | 0.00696 | 0.002 | -67.859
-3.5 | -0.414 | 0.00673 | 0.002 | -61.565
-3 | -0.356 | 0.00658 | 0.002 | -54.084
-2.5 | -0.297 | 0.00641 | 0.001 | -46.277
-2 | -0.237 | 0.00628 | 0.001 | -37.82
-1.5 | -0.178 | 0.00625 | 0.001 | -28.49
-1 | -0.119 | 0.00617 | 0.001 | -19.251
-0.5 | -0.059 | 0.00614 | 0 | -9.674
0 | 0 | 0.00615 | 0 | 0
0.5 | 0.059 | 0.00614 | 0 | 9.674
1 | 0.119 | 0.00617 | -0.001 | 19.251
1.5 | 0.178 | 0.00625 | -0.001 | 28.49
2 | 0.237 | 0.00628 | -0.001 | 37.82
2.5 | 0.297 | 0.00641 | -0.001 | 46.277
3 | 0.356 | 0.00658 | -0.002 | 54.084
3.5 | 0.414 | 0.00673 | -0.002 | 61.565
4 | 0.472 | 0.00696 | -0.002 | 67.859
4.5 | 0.53 | 0.00722 | -0.002 | 73.349
5 | 0.586 | 0.00769 | -0.003 | 76.193
5.5 | 0.64 | 0.00818 | -0.003 | 78.174
6 | 0.692 | 0.00886 | -0.003 | 78.132
6.5 | 0.742 | 0.00916 | -0.003 | 80.985
7 | 0.788 | 0.00959 | -0.004 | 82.213
7.5 | 0.832 | 0.00981 | -0.004 | 84.756
8 | 0.871 | 0.01122 | -0.004 | 77.607
8.5 | 0.906 | 0.01203 | -0.004 | 75.309
9 | 0.929 | 0.01052 | -0.005 | 88.348
9.5 | 0.946 | 0.01231 | -0.005 | 76.852
10 | 0.952 | 0.01327 | -0.005 | 71.783
10.5 | 0.944 | 0.0147 | -0.005 | 64.228
11 | 0.921 | 0.01797 | -0.005 | 51.254
11.5 | 0.883 | 0.02487 | -0.005 | 35.518
12 | 0.835 | 0.03745 | -0.005 | 22.301
12.5 | 0.774 | 0.06133 | -0.005 | 12.619
13 | 0.733 | 0.07789 | -0.004 | 9.408
13.5 | 0.701 | 0.08761 | -0.004 | 8.007
14 | 0.671 | 0.0962 | -0.004 | 6.974
14.5 | 0.642 | 0.10218 | -0.004 | 6.278
15 | 0.61 | 0.10944 | -0.004 | 5.579

## 60. Re 3M Mach 0.10 (2)
BIGFOIL.COM POLAR EXPORT
HN-477S
HN-477S |  |  |  | Cl Max: | 1.3992 | at alpha= | 14.5 | deg
XFOIL ncrit=9 |  |  |  | L/D Max: | 95.7619 | at alpha= | 7 | deg
Re: | 3000000 |  |  | Cd Min: | 0.18563 | at alpha= | -19.5 | deg
Mach: | 0.1 |  |  | Cl=0 at alpha= | 0 | deg
|  |  |  | @ Cl=0.1, Cd= | 0.0050413
|  |  |  | @ Cl=0.4, Cd= | 0.0057021
|  |  |  | @ Cl=0.6, Cd= | 0.0067714
alpha (deg) | Cl | Cd | Cm | Cl/Cd
-19.5 | -0.9416 | 0.18563 | 0.0516 | -5.0725
-19 | -0.9637 | 0.16917 | 0.042 | -5.6966
-18.5 | -1.0156 | 0.14639 | 0.0286 | -6.9376
-18 | -1.0856 | 0.12176 | 0.0141 | -8.9159
-17.5 | -1.2111 | 0.08921 | -0.0049 | -13.5758
-17 | -1.2808 | 0.0698 | -0.0158 | -18.3496
-16.5 | -1.3525 | 0.05113 | -0.0269 | -26.4522
-16 | -1.3862 | 0.03961 | -0.0333 | -34.9962
-15.5 | -1.3862 | 0.03388 | -0.0353 | -40.915
-15 | -1.3883 | 0.02912 | -0.0351 | -47.6751
-14.5 | -1.3926 | 0.0255 | -0.0317 | -54.6118
-14 | -1.3919 | 0.02313 | -0.0258 | -60.1773
-13.5 | -1.3724 | 0.02151 | -0.0211 | -63.8029
-13 | -1.3425 | 0.01987 | -0.018 | -67.5642
-12.5 | -1.3126 | 0.01788 | -0.0148 | -73.4116
-12 | -1.2788 | 0.01593 | -0.0119 | -80.2762
-11.5 | -1.2359 | 0.01475 | -0.01 | -83.7898
-11 | -1.1903 | 0.01377 | -0.0085 | -86.4415
-10.5 | -1.1429 | 0.01294 | -0.0071 | -88.323
-10 | -1.0942 | 0.01223 | -0.0059 | -89.4685
-9.5 | -1.0471 | 0.01131 | -0.0044 | -92.5818
-9 | -0.998 | 0.01067 | -0.0031 | -93.5333
-8.5 | -0.9498 | 0.00999 | -0.0015 | -95.0751
-8 | -0.9011 | 0.00945 | 0 | -95.3545
-7.5 | -0.8527 | 0.00891 | 0.0016 | -95.7015
-7 | -0.8045 | 0.0084 | 0.0033 | -95.7738
-6.5 | -0.7371 | 0.0079 | 0.0007 | -93.3038
-6 | -0.6701 | 0.00734 | -0.0018 | -91.2943
-5.5 | -0.6041 | 0.00681 | -0.004 | -88.7078
-5 | -0.5475 | 0.00642 | -0.0039 | -85.2804
-4.5 | -0.4971 | 0.00614 | -0.0026 | -80.9609
-4 | -0.4439 | 0.00588 | -0.0019 | -75.4932
-3.5 | -0.3896 | 0.00565 | -0.0014 | -68.9558
-3 | -0.3348 | 0.00545 | -0.0011 | -61.4312
-2.5 | -0.2793 | 0.00533 | -0.0008 | -52.4015
-2 | -0.2238 | 0.00521 | -0.0006 | -42.9559
-1.5 | -0.1679 | 0.00512 | -0.0004 | -32.793
-1 | -0.112 | 0.00505 | -0.0003 | -22.1782
-0.5 | -0.0561 | 0.00501 | -0.0001 | -11.1976
0 | 0 | 0.00502 | 0 | 0
0.5 | 0.0562 | 0.00501 | 0.0001 | 11.2176
1 | 0.1121 | 0.00505 | 0.0003 | 22.198
1.5 | 0.168 | 0.00512 | 0.0004 | 32.8125
2 | 0.2239 | 0.00521 | 0.0006 | 42.975
2.5 | 0.2794 | 0.00533 | 0.0008 | 52.4203
3 | 0.3348 | 0.00546 | 0.0011 | 61.3187
3.5 | 0.3896 | 0.00566 | 0.0014 | 68.8339
4 | 0.444 | 0.00588 | 0.0019 | 75.5102
4.5 | 0.4971 | 0.00614 | 0.0026 | 80.9609
5 | 0.5475 | 0.00643 | 0.0039 | 85.1477
5.5 | 0.6044 | 0.0068 | 0.0039 | 88.8824
6 | 0.6704 | 0.00734 | 0.0017 | 91.3351
6.5 | 0.7372 | 0.0079 | -0.0007 | 93.3165
7 | 0.8044 | 0.0084 | -0.0032 | 95.7619
7.5 | 0.8525 | 0.00891 | -0.0015 | 95.679
8 | 0.9009 | 0.00944 | 0.0001 | 95.4343
8.5 | 0.9497 | 0.01 | 0.0016 | 94.97
9 | 0.998 | 0.01068 | 0.0031 | 93.4457
9.5 | 1.0472 | 0.01131 | 0.0044 | 92.5906
10 | 1.0941 | 0.01226 | 0.0059 | 89.2414
10.5 | 1.1431 | 0.01293 | 0.0071 | 88.4068
11 | 1.1905 | 0.01377 | 0.0085 | 86.4561
11.5 | 1.2363 | 0.01472 | 0.01 | 83.9878
12 | 1.279 | 0.01593 | 0.0118 | 80.2888
12.5 | 1.3166 | 0.01752 | 0.0143 | 75.1484
13 | 1.3445 | 0.01973 | 0.0177 | 68.145
13.5 | 1.3728 | 0.02151 | 0.021 | 63.8215
14 | 1.3982 | 0.02288 | 0.0249 | 61.1101
14.5 | 1.3992 | 0.02517 | 0.0311 | 55.59
15 | 1.3984 | 0.0284 | 0.0347 | 49.2394
15.5 | 1.3868 | 0.03393 | 0.0351 | 40.8724
16 | 1.3793 | 0.0407 | 0.0325 | 33.8894
16.5 | 1.364 | 0.04967 | 0.0276 | 27.4612
17 | 1.3145 | 0.06461 | 0.0188 | 20.3451
17.5 | 1.1868 | 0.09393 | 0.0018 | 12.6349
18 | 1.0966 | 0.11981 | -0.0131 | 9.1528
18.5 | 1.0392 | 0.14129 | -0.0256 | 7.3551
19 | 0.9832 | 0.16445 | -0.0393 | 5.9787
19.5 | 0.9453 | 0.18501 | -0.0514 | 5.1095

## 61. Re 3M Mach 0.25 (1)
BIGFOIL.COM POLAR EXPORT
HN-477S
HN-477S |  |  |  | Cl Max: | 0.915 | at alpha= | 9 | deg
JavaFoil+Calcfoil stall+Eppler ext transition |  |  |  | L/D Max: | 85.578 | at alpha= | 8.5 | deg
Re: | 3000000 |  |  | Cd Min: | 0.00621 | at alpha= | -0.5 | deg
Mach: | 0.25 |  |  | Cl=0 at alpha= | 0 | deg
|  |  |  | @ Cl=0.1, Cd= | 0.0062356
|  |  |  | @ Cl=0.4, Cd= | 0.10754
|  |  |  | @ Cl=0.6, Cd= | 0.10754
alpha (deg) | Cl | Cd | Cm | Cl/Cd
-14 | -0.365 | 0.10701 | 0.004 | -3.408
-13.5 | -0.436 | 0.10035 | 0.004 | -4.34
-13 | -0.501 | 0.0939 | 0.003 | -5.335
-12.5 | -0.561 | 0.08819 | 0.003 | -6.358
-12 | -0.616 | 0.07987 | 0.004 | -7.715
-11.5 | -0.666 | 0.07131 | 0.004 | -9.347
-11 | -0.724 | 0.05503 | 0.004 | -13.15
-10.5 | -0.827 | 0.02362 | 0.005 | -35.024
-10 | -0.882 | 0.01611 | 0.005 | -54.767
-9.5 | -0.91 | 0.01363 | 0.005 | -66.804
-9 | -0.915 | 0.0124 | 0.005 | -73.746
-8.5 | -0.902 | 0.01054 | 0.005 | -85.578
-8 | -0.877 | 0.01198 | 0.004 | -73.155
-7.5 | -0.842 | 0.01132 | 0.004 | -74.402
-7 | -0.802 | 0.00988 | 0.004 | -81.168
-6.5 | -0.757 | 0.00946 | 0.003 | -79.974
-6 | -0.708 | 0.00908 | 0.003 | -77.932
-5.5 | -0.656 | 0.00864 | 0.003 | -75.909
-5 | -0.601 | 0.00788 | 0.003 | -76.214
-4.5 | -0.544 | 0.00736 | 0.002 | -73.868
-4 | -0.485 | 0.0071 | 0.002 | -68.305
-3.5 | -0.425 | 0.00683 | 0.002 | -62.324
-3 | -0.365 | 0.00667 | 0.002 | -54.772
-2.5 | -0.305 | 0.0065 | 0.001 | -46.867
-2 | -0.244 | 0.00635 | 0.001 | -38.428
-1.5 | -0.183 | 0.0063 | 0.001 | -29.048
-1 | -0.122 | 0.00625 | 0.001 | -19.547
-0.5 | -0.061 | 0.00621 | 0 | -9.84
0 | 0 | 0.00621 | 0 | 0
0.5 | 0.061 | 0.00621 | 0 | 9.84
1 | 0.122 | 0.00625 | -0.001 | 19.547
1.5 | 0.183 | 0.0063 | -0.001 | 29.048
2 | 0.244 | 0.00635 | -0.001 | 38.428
2.5 | 0.305 | 0.0065 | -0.001 | 46.867
3 | 0.365 | 0.00667 | -0.002 | 54.772
3.5 | 0.425 | 0.00683 | -0.002 | 62.324
4 | 0.485 | 0.0071 | -0.002 | 68.305
4.5 | 0.544 | 0.00736 | -0.002 | 73.868
5 | 0.601 | 0.00788 | -0.003 | 76.214
5.5 | 0.656 | 0.00864 | -0.003 | 75.909
6 | 0.708 | 0.00908 | -0.003 | 77.932
6.5 | 0.757 | 0.00946 | -0.003 | 79.974
7 | 0.802 | 0.00988 | -0.004 | 81.168
7.5 | 0.842 | 0.01132 | -0.004 | 74.404
8 | 0.877 | 0.01198 | -0.004 | 73.159
8.5 | 0.902 | 0.01054 | -0.005 | 85.578
9 | 0.915 | 0.0124 | -0.005 | 73.746
9.5 | 0.91 | 0.01363 | -0.005 | 66.804
10 | 0.882 | 0.01612 | -0.005 | 54.721
10.5 | 0.827 | 0.02362 | -0.005 | 35.024
11 | 0.724 | 0.05503 | -0.004 | 13.15
11.5 | 0.666 | 0.07131 | -0.004 | 9.347
12 | 0.616 | 0.08054 | -0.003 | 7.642
12.5 | 0.561 | 0.08819 | -0.003 | 6.358
13 | 0.501 | 0.0939 | -0.003 | 5.335
13.5 | 0.435 | 0.10039 | -0.003 | 4.338
14 | 0.365 | 0.10754 | -0.004 | 3.391

## 62. Re 3M Mach 0.25 (2)
BIGFOIL.COM POLAR EXPORT
HN-477S
HN-477S |  |  |  | Cl Max: | 1.2826 | at alpha= | 12 | deg
XFOIL ncrit=9 |  |  |  | L/D Max: | 95.0571 | at alpha= | 7 | deg
Re: | 3000000 |  |  | Cd Min: | 0.14516 | at alpha= | -17 | deg
Mach: | 0.25 |  |  | Cl=0 at alpha= | 0 | deg
|  |  |  | @ Cl=0.1, Cd= | 0.0051091
|  |  |  | @ Cl=0.4, Cd= | 0.0057603
|  |  |  | @ Cl=0.6, Cd= | 0.0068512
alpha (deg) | Cl | Cd | Cm | Cl/Cd
-17 | -0.9409 | 0.14516 | 0.0263 | -6.4818
-16.5 | -0.9759 | 0.128 | 0.0163 | -7.6242
-16 | -1.0108 | 0.11208 | 0.0073 | -9.0186
-15.5 | -1.051 | 0.0963 | -0.0015 | -10.9138
-15 | -1.0996 | 0.08015 | -0.0103 | -13.7193
-14.5 | -1.1445 | 0.06509 | -0.0187 | -17.5833
-14 | -1.1872 | 0.05036 | -0.0281 | -23.5743
-13.5 | -1.2115 | 0.03916 | -0.0355 | -30.9372
-13 | -1.2484 | 0.02956 | -0.039 | -42.2327
-12.5 | -1.2712 | 0.02471 | -0.0341 | -51.4448
-12 | -1.2822 | 0.02115 | -0.0258 | -60.6241
-11.5 | -1.2584 | 0.0185 | -0.0211 | -68.0216
-11 | -1.2224 | 0.01646 | -0.0175 | -74.2649
-10.5 | -1.1793 | 0.0149 | -0.0145 | -79.1477
-10 | -1.1326 | 0.0136 | -0.012 | -83.2794
-9.5 | -1.0833 | 0.01256 | -0.0098 | -86.25
-9 | -1.0342 | 0.01151 | -0.0075 | -89.8523
-8.5 | -0.9837 | 0.01071 | -0.0054 | -91.8487
-8 | -0.9336 | 0.00997 | -0.0032 | -93.6409
-7.5 | -0.883 | 0.00935 | -0.001 | -94.4385
-7 | -0.833 | 0.00876 | 0.0011 | -95.0913
-6.5 | -0.7631 | 0.00817 | -0.001 | -93.4027
-6 | -0.693 | 0.00759 | -0.0032 | -91.3043
-5.5 | -0.624 | 0.00702 | -0.0053 | -88.8889
-4.5 | -0.5138 | 0.00631 | -0.0033 | -81.4263
-4 | -0.4587 | 0.00602 | -0.0024 | -76.196
-3.5 | -0.4024 | 0.00577 | -0.0019 | -69.74
-3 | -0.3457 | 0.00555 | -0.0014 | -62.2883
-2.5 | -0.2884 | 0.0054 | -0.0011 | -53.4074
-1.5 | -0.1733 | 0.00519 | -0.0006 | -33.3911
-1 | -0.1157 | 0.00512 | -0.0003 | -22.5977
-0.5 | -0.0579 | 0.00508 | -0.0002 | -11.3976
0 | 0 | 0.00508 | 0 | 0
0.5 | 0.0579 | 0.00508 | 0.0002 | 11.3976
1 | 0.1157 | 0.00512 | 0.0003 | 22.5977
1.5 | 0.1734 | 0.00519 | 0.0005 | 33.4104
2 | 0.231 | 0.00529 | 0.0008 | 43.6673
2.5 | 0.2885 | 0.0054 | 0.001 | 53.4259
3 | 0.3457 | 0.00555 | 0.0014 | 62.2883
3.5 | 0.4025 | 0.00577 | 0.0018 | 69.7574
4 | 0.4588 | 0.00602 | 0.0024 | 76.2126
4.5 | 0.5138 | 0.00632 | 0.0033 | 81.2975
5 | 0.5667 | 0.00662 | 0.0047 | 85.6042
5.5 | 0.6243 | 0.00702 | 0.0053 | 88.9316
6 | 0.6934 | 0.00759 | 0.0032 | 91.357
6.5 | 0.7633 | 0.00816 | 0.001 | 93.5417
7 | 0.8327 | 0.00876 | -0.0011 | 95.0571
7.5 | 0.8828 | 0.00935 | 0.0011 | 94.4171
8 | 0.9335 | 0.00996 | 0.0032 | 93.7249
8.5 | 0.9837 | 0.01071 | 0.0054 | 91.8487
9 | 1.0343 | 0.0115 | 0.0075 | 89.9391
9.5 | 1.0833 | 0.01258 | 0.0098 | 86.1129
10 | 1.1328 | 0.01361 | 0.012 | 83.2329
10.5 | 1.1798 | 0.01487 | 0.0145 | 79.341
11 | 1.2232 | 0.01641 | 0.0174 | 74.5399
11.5 | 1.2594 | 0.01844 | 0.0209 | 68.2972
12 | 1.2826 | 0.02115 | 0.0257 | 60.643
12.5 | 1.2797 | 0.02432 | 0.0333 | 52.6192
13 | 1.2527 | 0.02928 | 0.0389 | 42.7835
13.5 | 1.2205 | 0.03815 | 0.0361 | 31.9921
14 | 1.2162 | 0.0462 | 0.0313 | 26.3247
14.5 | 1.1572 | 0.06336 | 0.0197 | 18.2639
15 | 1.1058 | 0.07944 | 0.0105 | 13.9199
15.5 | 1.0735 | 0.09274 | 0.0035 | 11.5754
16 | 1.024 | 0.10991 | -0.0061 | 9.3167
16.5 | 0.9783 | 0.12782 | -0.0164 | 7.6537
17 | 0.9441 | 0.14473 | -0.0262 | 6.5232

## 63. Re 3M Mach 0.50 (1)
BIGFOIL.COM POLAR EXPORT
HN-477S
HN-477S |  |  |  | Cl Max: | 1.079 | at alpha= | 20 | deg
JavaFoil+Calcfoil stall+Eppler ext transition |  |  |  | L/D Max: | 75.313 | at alpha= | 6.5 | deg
Re: | 3000000 |  |  | Cd Min: | 0.00647 | at alpha= | 0 | deg
Mach: | 0.5 |  |  | Cl=0 at alpha= | 0 | deg
|  |  |  | @ Cl=0.1, Cd= | 0.0064994
|  |  |  | @ Cl=0.4, Cd= | 0.0070553
|  |  |  | @ Cl=0.6, Cd= | 0.090197
alpha (deg) | Cl | Cd | Cm | Cl/Cd
-20 | -1.079 | 0.1692 | 0.007 | -6.374
-19.5 | -1.049 | 0.16367 | 0.007 | -6.408
-19 | -1.022 | 0.1583 | 0.006 | -6.456
-18.5 | -0.996 | 0.15552 | 0.006 | -6.403
-18 | -0.972 | 0.15591 | 0.006 | -6.233
-17.5 | -0.944 | 0.14668 | 0.006 | -6.437
-17 | -0.916 | 0.1416 | 0.005 | -6.466
-16.5 | -0.889 | 0.13575 | 0.005 | -6.548
-16 | -0.863 | 0.13187 | 0.005 | -6.542
-15.5 | -0.837 | 0.12867 | 0.005 | -6.505
-15 | -0.809 | 0.12195 | 0.005 | -6.63
-14.5 | -0.782 | 0.11695 | 0.004 | -6.684
-14 | -0.755 | 0.11382 | 0.004 | -6.637
-13.5 | -0.728 | 0.10963 | 0.004 | -6.641
-13 | -0.701 | 0.10568 | 0.004 | -6.635
-12.5 | -0.675 | 0.10166 | 0.004 | -6.637
-12 | -0.648 | 0.09728 | 0.003 | -6.657
-11.5 | -0.62 | 0.09315 | 0.003 | -6.66
-11 | -0.594 | 0.08992 | 0.003 | -6.605
-10.5 | -0.567 | 0.08244 | 0.003 | -6.878
-10 | -0.542 | 0.06962 | 0.003 | -7.78
-9.5 | -0.524 | 0.05787 | 0.004 | -9.057
-9 | -0.486 | 0.06435 | 0.002 | -7.556
-8.5 | -0.491 | 0.0388 | 0.004 | -12.662
-8 | -0.433 | 0.05621 | 0.002 | -7.705
-7.5 | -0.496 | 0.01413 | 0.004 | -35.085
-7 | -0.776 | 0.0127 | 0.004 | -61.107
-6.5 | -0.788 | 0.01046 | 0.004 | -75.396
-6 | -0.763 | 0.0116 | 0.004 | -65.75
-5.5 | -0.718 | 0.00978 | 0.003 | -73.43
-5 | -0.664 | 0.00903 | 0.003 | -73.591
-4.5 | -0.604 | 0.00829 | 0.003 | -72.924
-4 | -0.54 | 0.00766 | 0.002 | -70.569
-3.5 | -0.475 | 0.00733 | 0.002 | -64.764
-3 | -0.408 | 0.00708 | 0.002 | -57.585
-2.5 | -0.34 | 0.0069 | 0.002 | -49.331
-2 | -0.273 | 0.00672 | 0.001 | -40.59
-1.5 | -0.205 | 0.0066 | 0.001 | -31.016
-1 | -0.136 | 0.00651 | 0.001 | -20.949
-0.5 | -0.068 | 0.00649 | 0 | -10.525
0 | 0 | 0.00647 | 0 | 0
0.5 | 0.068 | 0.00649 | 0 | 10.525
1 | 0.136 | 0.00651 | -0.001 | 20.949
1.5 | 0.205 | 0.0066 | -0.001 | 31.016
2 | 0.273 | 0.00672 | -0.001 | 40.59
2.5 | 0.34 | 0.00687 | -0.002 | 49.576
3 | 0.408 | 0.00708 | -0.002 | 57.585
3.5 | 0.475 | 0.00733 | -0.002 | 64.764
4 | 0.54 | 0.00766 | -0.002 | 70.583
4.5 | 0.604 | 0.00828 | -0.003 | 72.995
5 | 0.664 | 0.00903 | -0.003 | 73.591
5.5 | 0.718 | 0.00979 | -0.003 | 73.358
6 | 0.763 | 0.01165 | -0.004 | 65.496
6.5 | 0.788 | 0.01047 | -0.004 | 75.313
7 | 0.776 | 0.01268 | -0.004 | 61.21
7.5 | 0.496 | 0.01412 | -0.004 | 35.106
8 | 0.433 | 0.05619 | -0.002 | 7.708
8.5 | 0.488 | 0.04088 | -0.004 | 11.931
9 | 0.486 | 0.06466 | -0.002 | 7.521
9.5 | 0.524 | 0.05789 | -0.004 | 9.053
10 | 0.541 | 0.06961 | -0.003 | 7.778
10.5 | 0.567 | 0.0828 | -0.003 | 6.848
11 | 0.594 | 0.0895 | -0.003 | 6.636
11.5 | 0.62 | 0.09252 | -0.003 | 6.706
12 | 0.648 | 0.09646 | -0.003 | 6.714
12.5 | 0.675 | 0.10213 | -0.004 | 6.606
13 | 0.701 | 0.10566 | -0.004 | 6.636
13.5 | 0.728 | 0.10961 | -0.004 | 6.642
14 | 0.755 | 0.11354 | -0.004 | 6.654
14.5 | 0.782 | 0.11759 | -0.004 | 6.648
15 | 0.809 | 0.1206 | -0.005 | 6.704
15.5 | 0.837 | 0.12824 | -0.005 | 6.527
16 | 0.863 | 0.13164 | -0.005 | 6.553
16.5 | 0.889 | 0.13576 | -0.005 | 6.547
17 | 0.916 | 0.14156 | -0.005 | 6.468
17.5 | 0.944 | 0.14658 | -0.006 | 6.441
18 | 0.972 | 0.15587 | -0.006 | 6.235
18.5 | 0.996 | 0.15547 | -0.006 | 6.404
19 | 1.022 | 0.1583 | -0.006 | 6.456
19.5 | 1.049 | 0.16367 | -0.007 | 6.408
20 | 1.079 | 0.1692 | -0.007 | 6.375

## 64. Re 3M Mach 0.50 (2)
BIGFOIL.COM POLAR EXPORT
HN-477S
HN-477S |  |  |  | Cl Max: | 1.0065 | at alpha= | 8 | deg
XFOIL ncrit=9 |  |  |  | L/D Max: | 92.1429 | at alpha= | 6 | deg
Re: | 3000000 |  |  | Cd Min: | 0.13 | at alpha= | 13 | deg
Mach: | 0.5 |  |  | Cl=0 at alpha= | 0 | deg
|  |  |  | @ Cl=0.1, Cd= | 0.0053959
|  |  |  | @ Cl=0.4, Cd= | 0.0059733
|  |  |  | @ Cl=0.6, Cd= | 0.0071183
alpha (deg) | Cl | Cd | Cm | Cl/Cd
-13 | -0.7544 | 0.12987 | 0.018 | -5.8089
-12.5 | -0.7669 | 0.11713 | 0.0109 | -6.5474
-12 | -0.7847 | 0.10438 | 0.0037 | -7.5177
-11.5 | -0.806 | 0.09215 | -0.003 | -8.7466
-11 | -0.83 | 0.08017 | -0.0094 | -10.353
-10.5 | -0.8579 | 0.06786 | -0.0162 | -12.6422
-10 | -0.886 | 0.05534 | -0.024 | -16.0101
-9.5 | -0.9135 | 0.0425 | -0.034 | -21.4941
-9 | -0.9458 | 0.03095 | -0.043 | -30.559
-8.5 | -0.9836 | 0.0241 | -0.0399 | -40.8133
-8 | -1.0051 | 0.01857 | -0.0305 | -54.1249
-7.5 | -0.9949 | 0.01379 | -0.0213 | -72.1465
-7 | -0.9562 | 0.01113 | -0.0135 | -85.9119
-6.5 | -0.8852 | 0.00969 | -0.0108 | -91.3519
-6 | -0.7994 | 0.00868 | -0.0116 | -92.0968
-5 | -0.6529 | 0.00746 | -0.0096 | -87.5201
-4.5 | -0.5898 | 0.00704 | -0.0073 | -83.7784
-4 | -0.5256 | 0.0066 | -0.0055 | -79.6364
-3.5 | -0.4604 | 0.00625 | -0.0042 | -73.664
-3 | -0.3951 | 0.00595 | -0.0032 | -66.4034
-2 | -0.2633 | 0.00561 | -0.0017 | -46.934
-1.5 | -0.1973 | 0.0055 | -0.0012 | -35.8727
-1 | -0.1316 | 0.00542 | -0.0008 | -24.2804
-0.5 | -0.0659 | 0.00537 | -0.0004 | -12.2719
0 | 0 | 0.00537 | 0 | 0
0.5 | 0.0659 | 0.00537 | 0.0003 | 12.2719
1 | 0.1317 | 0.00542 | 0.0007 | 24.2989
1.5 | 0.1974 | 0.0055 | 0.0012 | 35.8909
2 | 0.2633 | 0.00561 | 0.0017 | 46.934
3 | 0.3951 | 0.00595 | 0.0032 | 66.4034
3.5 | 0.4604 | 0.00626 | 0.0042 | 73.5463
4 | 0.5257 | 0.00661 | 0.0055 | 79.531
4.5 | 0.5897 | 0.00705 | 0.0073 | 83.6454
5 | 0.653 | 0.00747 | 0.0096 | 87.4163
5.5 | 0.7135 | 0.0079 | 0.0129 | 90.3165
6 | 0.7998 | 0.00868 | 0.0115 | 92.1429
6.5 | 0.8855 | 0.0097 | 0.0108 | 91.2887
7 | 0.956 | 0.01113 | 0.0135 | 85.894
7.5 | 0.9952 | 0.01377 | 0.0212 | 72.2731
8 | 1.0065 | 0.01849 | 0.0303 | 54.4348
8.5 | 0.9842 | 0.0241 | 0.0398 | 40.8382
9 | 0.9466 | 0.03095 | 0.0429 | 30.5848
9.5 | 0.9153 | 0.04241 | 0.0339 | 21.5822
10 | 0.8885 | 0.0552 | 0.024 | 16.096
10.5 | 0.8571 | 0.06821 | 0.0157 | 12.5656
11 | 0.8339 | 0.07984 | 0.0095 | 10.4446
11.5 | 0.8063 | 0.09233 | 0.0027 | 8.7328
12 | 0.7846 | 0.10466 | -0.0041 | 7.4967
12.5 | 0.767 | 0.11732 | -0.0112 | 6.5377
13 | 0.755 | 0.13 | -0.0183 | 5.8077

## 65. Re 4M Mach 0.00 (1)
BIGFOIL.COM POLAR EXPORT
HN-477S
HN-477S |  |  |  | Cl Max: | 0.963 | at alpha= | 10.5 | deg
JavaFoil+Calcfoil stall+Eppler ext transition |  |  |  | L/D Max: | 96.994 | at alpha= | 9.5 | deg
Re: | 4000000 |  |  | Cd Min: | 0.00608 | at alpha= | 0 | deg
Mach: | 0 |  |  | Cl=0 at alpha= | 0 | deg
|  |  |  | @ Cl=0.1, Cd= | 0.0061208
|  |  |  | @ Cl=0.4, Cd= | 0.006609
|  |  |  | @ Cl=0.6, Cd= | 0.0076591
alpha (deg) | Cl | Cd | Cm | Cl/Cd
-15.5 | -0.627 | 0.10949 | 0.004 | -5.726
-15 | -0.656 | 0.10124 | 0.005 | -6.48
-14.5 | -0.685 | 0.09311 | 0.005 | -7.361
-14 | -0.716 | 0.08379 | 0.005 | -8.541
-13.5 | -0.748 | 0.07264 | 0.005 | -10.297
-13 | -0.79 | 0.05565 | 0.005 | -14.198
-12.5 | -0.843 | 0.03673 | 0.005 | -22.94
-12 | -0.891 | 0.02412 | 0.006 | -36.944
-11.5 | -0.924 | 0.01842 | 0.006 | -50.17
-11 | -0.949 | 0.01501 | 0.005 | -63.226
-10.5 | -0.963 | 0.01319 | 0.005 | -73.016
-10 | -0.961 | 0.01227 | 0.005 | -78.374
-9.5 | -0.95 | 0.00979 | 0.005 | -96.994
-9 | -0.932 | 0.01202 | 0.005 | -77.58
-8.5 | -0.905 | 0.01121 | 0.004 | -80.722
-8 | -0.869 | 0.01075 | 0.004 | -80.82
-7.5 | -0.829 | 0.00957 | 0.004 | -86.63
-7 | -0.786 | 0.00931 | 0.004 | -84.422
-6.5 | -0.739 | 0.00888 | 0.003 | -83.189
-6 | -0.689 | 0.00856 | 0.003 | -80.507
-5.5 | -0.637 | 0.00794 | 0.003 | -80.235
-5 | -0.583 | 0.00753 | 0.003 | -77.418
-4.5 | -0.527 | 0.00715 | 0.002 | -73.771
-4 | -0.47 | 0.00684 | 0.002 | -68.726
-3.5 | -0.412 | 0.00664 | 0.002 | -62.053
-3 | -0.354 | 0.00649 | 0.002 | -54.526
-2.5 | -0.295 | 0.00634 | 0.001 | -46.559
-2 | -0.236 | 0.00626 | 0.001 | -37.773
-1.5 | -0.177 | 0.00616 | 0.001 | -28.785
-1 | -0.118 | 0.00613 | 0.001 | -19.296
-0.5 | -0.059 | 0.0061 | 0 | -9.691
0 | 0 | 0.00608 | 0 | 0
0.5 | 0.059 | 0.0061 | 0 | 9.691
1 | 0.118 | 0.00613 | -0.001 | 19.296
1.5 | 0.177 | 0.00616 | -0.001 | 28.785
2 | 0.236 | 0.00626 | -0.001 | 37.773
2.5 | 0.295 | 0.00634 | -0.001 | 46.559
3 | 0.354 | 0.00649 | -0.002 | 54.526
3.5 | 0.412 | 0.00664 | -0.002 | 62.053
4 | 0.47 | 0.00684 | -0.002 | 68.726
4.5 | 0.527 | 0.00715 | -0.002 | 73.771
5 | 0.583 | 0.00753 | -0.003 | 77.418
5.5 | 0.637 | 0.00794 | -0.003 | 80.235
6 | 0.689 | 0.00856 | -0.003 | 80.507
6.5 | 0.739 | 0.00888 | -0.003 | 83.189
7 | 0.786 | 0.00931 | -0.004 | 84.422
7.5 | 0.829 | 0.00957 | -0.004 | 86.63
8 | 0.869 | 0.01075 | -0.004 | 80.82
8.5 | 0.905 | 0.01121 | -0.004 | 80.725
9 | 0.932 | 0.01202 | -0.005 | 77.585
9.5 | 0.95 | 0.00979 | -0.005 | 96.994
10 | 0.961 | 0.01227 | -0.005 | 78.374
10.5 | 0.963 | 0.01319 | -0.005 | 73.016
11 | 0.949 | 0.01501 | -0.005 | 63.226
11.5 | 0.924 | 0.01842 | -0.006 | 50.17
12 | 0.891 | 0.02412 | -0.006 | 36.944
12.5 | 0.843 | 0.03673 | -0.005 | 22.94
13 | 0.79 | 0.05565 | -0.005 | 14.198
13.5 | 0.748 | 0.07264 | -0.005 | 10.297
14 | 0.716 | 0.08379 | -0.005 | 8.541
14.5 | 0.685 | 0.09311 | -0.005 | 7.361
15 | 0.656 | 0.10124 | -0.005 | 6.48
15.5 | 0.627 | 0.10949 | -0.004 | 5.726

## 66. Re 4M Mach 0.00 (2)
BIGFOIL.COM POLAR EXPORT
HN-477S
HN-477S |  |  |  | Cl Max: | 1.5123 | at alpha= | 16.5 | deg
XFOIL ncrit=9 |  |  |  | L/D Max: | 102.137 | at alpha= | 7.5 | deg
Re: | 4000000 |  |  | Cd Min: | 0.15811 | at alpha= | -20 | deg
Mach: | 0 |  |  | Cl=0 at alpha= | 0 | deg
|  |  |  | @ Cl=0.1, Cd= | 0.0049515
|  |  |  | @ Cl=0.4, Cd= | 0.0056026
|  |  |  | @ Cl=0.6, Cd= | 0.0065745
alpha (deg) | Cl | Cd | Cm | Cl/Cd
-20 | -1.0725 | 0.15811 | 0.0354 | -6.7833
-19.5 | -1.1553 | 0.13021 | 0.0183 | -8.8726
-19 | -1.2779 | 0.09755 | -0.0012 | -13.0999
-18.5 | -1.3891 | 0.07092 | -0.0164 | -19.5869
-18 | -1.4433 | 0.05565 | -0.0248 | -25.9353
-17.5 | -1.4875 | 0.04257 | -0.032 | -34.9424
-17 | -1.4977 | 0.03538 | -0.035 | -42.3318
-16.5 | -1.5092 | 0.02945 | -0.0355 | -51.2462
-16 | -1.5104 | 0.02576 | -0.0332 | -58.6335
-15.5 | -1.5019 | 0.02355 | -0.0294 | -63.7749
-15 | -1.494 | 0.02182 | -0.0237 | -68.4693
-14.5 | -1.4737 | 0.02026 | -0.0193 | -72.7394
-14 | -1.4423 | 0.01884 | -0.0164 | -76.5552
-13.5 | -1.4055 | 0.01764 | -0.0142 | -79.6769
-13 | -1.3658 | 0.0165 | -0.0123 | -82.7758
-12.5 | -1.3235 | 0.01548 | -0.0107 | -85.4974
-12 | -1.279 | 0.01458 | -0.0093 | -87.7229
-11.5 | -1.2353 | 0.01347 | -0.0076 | -91.7075
-11 | -1.1899 | 0.01249 | -0.0062 | -95.2682
-10.5 | -1.1421 | 0.01176 | -0.0051 | -97.1173
-10 | -1.0933 | 0.01114 | -0.004 | -98.1418
-9.5 | -1.0447 | 0.0105 | -0.0028 | -99.4952
-9 | -0.9965 | 0.00987 | -0.0015 | -100.9625
-8.5 | -0.948 | 0.00934 | -0.0002 | -101.4989
-8 | -0.8998 | 0.00883 | 0.0013 | -101.9026
-7.5 | -0.8505 | 0.00833 | 0.0026 | -102.1008
-7 | -0.7853 | 0.00784 | 0.0003 | -100.1658
-6.5 | -0.719 | 0.00738 | -0.0021 | -97.4255
-6 | -0.6545 | 0.00691 | -0.0041 | -94.7178
-5.5 | -0.601 | 0.00658 | -0.0035 | -91.3374
-4.5 | -0.4974 | 0.00604 | -0.0017 | -82.351
-4 | -0.4435 | 0.00576 | -0.0013 | -76.9965
-3.5 | -0.3888 | 0.00556 | -0.001 | -69.9281
-3 | -0.3341 | 0.00535 | -0.0007 | -62.4486
-2.5 | -0.2789 | 0.00522 | -0.0005 | -53.4291
-2 | -0.2232 | 0.00511 | -0.0004 | -43.6791
-1.5 | -0.1675 | 0.00502 | -0.0003 | -33.3665
-1 | -0.1118 | 0.00497 | -0.0002 | -22.495
-0.5 | -0.056 | 0.00492 | -0.0001 | -11.3821
0 | 0 | 0.00493 | 0 | 0
0.5 | 0.0561 | 0.00492 | 0.0001 | 11.4024
1 | 0.1118 | 0.00496 | 0.0002 | 22.5403
1.5 | 0.1676 | 0.00502 | 0.0003 | 33.3865
2 | 0.2233 | 0.00511 | 0.0004 | 43.6986
2.5 | 0.2789 | 0.00522 | 0.0005 | 53.4291
3 | 0.3342 | 0.00535 | 0.0007 | 62.4673
3.5 | 0.3889 | 0.00556 | 0.001 | 69.946
4 | 0.4436 | 0.00577 | 0.0013 | 76.8804
4.5 | 0.4974 | 0.00606 | 0.0017 | 82.0792
5.5 | 0.6011 | 0.00658 | 0.0035 | 91.3526
6 | 0.6547 | 0.00691 | 0.0041 | 94.7467
6.5 | 0.7193 | 0.00738 | 0.002 | 97.4661
7.5 | 0.8508 | 0.00833 | -0.0026 | 102.1369
8 | 0.8996 | 0.00883 | -0.0013 | 101.88
8.5 | 0.9479 | 0.00934 | 0.0002 | 101.4882
9 | 0.9965 | 0.00987 | 0.0015 | 100.9625
9.5 | 1.0448 | 0.01049 | 0.0028 | 99.5996
10 | 1.0933 | 0.01115 | 0.004 | 98.0538
10.5 | 1.1423 | 0.01176 | 0.005 | 97.1344
11 | 1.1902 | 0.01248 | 0.0062 | 95.3686
11.5 | 1.2361 | 0.01341 | 0.0075 | 92.1775
12 | 1.2788 | 0.01463 | 0.0093 | 87.4094
12.5 | 1.3234 | 0.01553 | 0.0107 | 85.2157
13 | 1.3665 | 0.01647 | 0.0122 | 82.969
13.5 | 1.4059 | 0.01763 | 0.0141 | 79.7448
14 | 1.4436 | 0.01877 | 0.0162 | 76.91
14.5 | 1.4752 | 0.0202 | 0.0191 | 73.0297
15 | 1.4984 | 0.02167 | 0.023 | 69.1463
15.5 | 1.504 | 0.0235 | 0.0291 | 64
16 | 1.5095 | 0.0259 | 0.0332 | 58.2819
16.5 | 1.5123 | 0.02928 | 0.0353 | 51.6496
17 | 1.5083 | 0.03437 | 0.0351 | 43.8842
17.5 | 1.4851 | 0.04322 | 0.0313 | 34.3614
18 | 1.453 | 0.05461 | 0.0249 | 26.6068
18.5 | 1.4185 | 0.06672 | 0.0184 | 21.2605
19 | 1.3343 | 0.08771 | 0.0068 | 15.2126
19.5 | 1.2193 | 0.11717 | -0.0105 | 10.4062
20 | 1.0822 | 0.15613 | -0.0343 | 6.9314

## 67. Re 4M Mach 0.10 (1)
BIGFOIL.COM POLAR EXPORT
HN-477S
HN-477S |  |  |  | Cl Max: | 0.955 | at alpha= | 10 | deg
JavaFoil+Calcfoil stall+Eppler ext transition |  |  |  | L/D Max: | 95.348 | at alpha= | 9.5 | deg
Re: | 4000000 |  |  | Cd Min: | 0.00609 | at alpha= | 0 | deg
Mach: | 0.1 |  |  | Cl=0 at alpha= | 0 | deg
|  |  |  | @ Cl=0.1, Cd= | 0.0061305
|  |  |  | @ Cl=0.4, Cd= | 0.0066214
|  |  |  | @ Cl=0.6, Cd= | 0.0076811
alpha (deg) | Cl | Cd | Cm | Cl/Cd
-15 | -0.613 | 0.10503 | 0.004 | -5.837
-14.5 | -0.645 | 0.0971 | 0.004 | -6.646
-14 | -0.676 | 0.09042 | 0.004 | -7.476
-13.5 | -0.711 | 0.0787 | 0.005 | -9.04
-13 | -0.75 | 0.06518 | 0.005 | -11.508
-12.5 | -0.801 | 0.04566 | 0.005 | -17.548
-12 | -0.861 | 0.02775 | 0.006 | -31.006
-11.5 | -0.901 | 0.02021 | 0.006 | -44.569
-11 | -0.932 | 0.01577 | 0.005 | -59.113
-10.5 | -0.952 | 0.01352 | 0.005 | -70.411
-10 | -0.955 | 0.01247 | 0.005 | -76.625
-9.5 | -0.947 | 0.00993 | 0.005 | -95.348
-9 | -0.931 | 0.01079 | 0.005 | -86.289
-8.5 | -0.906 | 0.0114 | 0.004 | -79.471
-8 | -0.871 | 0.01087 | 0.004 | -80.141
-7.5 | -0.832 | 0.00961 | 0.004 | -86.544
-7 | -0.788 | 0.00936 | 0.004 | -84.232
-6.5 | -0.742 | 0.00892 | 0.003 | -83.098
-6 | -0.692 | 0.0086 | 0.003 | -80.489
-5.5 | -0.64 | 0.00797 | 0.003 | -80.233
-5 | -0.586 | 0.00758 | 0.003 | -77.248
-4.5 | -0.53 | 0.0072 | 0.002 | -73.579
-4 | -0.472 | 0.00686 | 0.002 | -68.86
-3.5 | -0.414 | 0.00666 | 0.002 | -62.184
-3 | -0.356 | 0.0065 | 0.002 | -54.686
-2.5 | -0.297 | 0.00635 | 0.001 | -46.683
-2 | -0.237 | 0.00627 | 0.001 | -37.886
-1.5 | -0.178 | 0.00617 | 0.001 | -28.877
-1 | -0.119 | 0.00614 | 0.001 | -19.362
-0.5 | -0.059 | 0.00611 | 0 | -9.721
0 | 0 | 0.00609 | 0 | 0
0.5 | 0.059 | 0.00611 | 0 | 9.721
1 | 0.119 | 0.00614 | -0.001 | 19.362
1.5 | 0.178 | 0.00617 | -0.001 | 28.877
2 | 0.237 | 0.00627 | -0.001 | 37.886
2.5 | 0.297 | 0.00635 | -0.001 | 46.683
3 | 0.356 | 0.0065 | -0.002 | 54.686
3.5 | 0.414 | 0.00666 | -0.002 | 62.184
4 | 0.472 | 0.00686 | -0.002 | 68.86
4.5 | 0.53 | 0.0072 | -0.002 | 73.579
5 | 0.586 | 0.00758 | -0.003 | 77.248
5.5 | 0.64 | 0.00797 | -0.003 | 80.233
6 | 0.692 | 0.0086 | -0.003 | 80.489
6.5 | 0.742 | 0.00892 | -0.003 | 83.098
7 | 0.788 | 0.00936 | -0.004 | 84.232
7.5 | 0.832 | 0.00961 | -0.004 | 86.544
8 | 0.871 | 0.01087 | -0.004 | 80.142
8.5 | 0.906 | 0.0114 | -0.004 | 79.475
9 | 0.931 | 0.01079 | -0.005 | 86.289
9.5 | 0.947 | 0.00993 | -0.005 | 95.348
10 | 0.955 | 0.01247 | -0.005 | 76.625
10.5 | 0.952 | 0.01352 | -0.005 | 70.411
11 | 0.932 | 0.01577 | -0.005 | 59.113
11.5 | 0.901 | 0.02021 | -0.006 | 44.569
12 | 0.861 | 0.02775 | -0.006 | 31.006
12.5 | 0.801 | 0.04566 | -0.005 | 17.548
13 | 0.75 | 0.06518 | -0.005 | 11.508
13.5 | 0.711 | 0.0787 | -0.005 | 9.04
14 | 0.676 | 0.09042 | -0.004 | 7.476
14.5 | 0.645 | 0.0971 | -0.004 | 6.646
15 | 0.613 | 0.10503 | -0.004 | 5.837

## 68. Re 4M Mach 0.10 (2)
BIGFOIL.COM POLAR EXPORT
HN-477S
HN-477S |  |  |  | Cl Max: | 1.4781 | at alpha= | 16 | deg
XFOIL ncrit=9 |  |  |  | L/D Max: | 102.11 | at alpha= | 7.5 | deg
Re: | 4000000 |  |  | Cd Min: | 0.17895 | at alpha= | -20 | deg
Mach: | 0.1 |  |  | Cl=0 at alpha= | 0 | deg
|  |  |  | @ Cl=0.1, Cd= | 0.0049611
|  |  |  | @ Cl=0.4, Cd= | 0.0056152
|  |  |  | @ Cl=0.6, Cd= | 0.0065766
alpha (deg) | Cl | Cd | Cm | Cl/Cd
-20 | -1 | 0.17895 | 0.0478 | -5.5882
-19.5 | -1.0314 | 0.16119 | 0.0368 | -6.3987
-19 | -1.1203 | 0.13158 | 0.0187 | -8.5142
-18.5 | -1.2435 | 0.09878 | -0.001 | -12.5886
-18 | -1.3296 | 0.07634 | -0.0138 | -17.4168
-17.5 | -1.4165 | 0.05567 | -0.0256 | -25.4446
-17 | -1.4448 | 0.04464 | -0.0318 | -32.3656
-16.5 | -1.4714 | 0.03504 | -0.0364 | -41.992
-16 | -1.4807 | 0.02928 | -0.0368 | -50.5704
-15.5 | -1.4746 | 0.02609 | -0.0348 | -56.5197
-15 | -1.4711 | 0.02353 | -0.0304 | -62.5202
-14.5 | -1.467 | 0.02161 | -0.0238 | -67.8852
-14 | -1.4427 | 0.01993 | -0.0199 | -72.3884
-13.5 | -1.4091 | 0.01852 | -0.0171 | -76.0853
-13 | -1.3717 | 0.0172 | -0.0147 | -79.75
-12.5 | -1.3305 | 0.01604 | -0.0127 | -82.9489
-12 | -1.2868 | 0.015 | -0.011 | -85.7867
-11.5 | -1.241 | 0.0141 | -0.0095 | -88.0142
-11 | -1.1977 | 0.01281 | -0.0075 | -93.4973
-10.5 | -1.1501 | 0.01198 | -0.0062 | -96.0017
-10 | -1.1011 | 0.01129 | -0.0049 | -97.5288
-9.5 | -1.0513 | 0.01071 | -0.0038 | -98.1606
-9 | -1.0033 | 0.00998 | -0.0022 | -100.5311
-8.5 | -0.9541 | 0.00947 | -0.0008 | -100.7497
-8 | -0.9059 | 0.00889 | 0.0008 | -101.901
-7.5 | -0.8563 | 0.00839 | 0.0022 | -102.062
-7 | -0.7905 | 0.00789 | 0 | -100.1901
-6.5 | -0.7237 | 0.00742 | -0.0024 | -97.5337
-6 | -0.6586 | 0.00696 | -0.0044 | -94.6264
-5.5 | -0.6049 | 0.00661 | -0.0037 | -91.5129
-5 | -0.5537 | 0.00636 | -0.0025 | -87.0597
-4.5 | -0.5004 | 0.00607 | -0.0018 | -82.4382
-4 | -0.4462 | 0.00579 | -0.0014 | -77.0639
-3.5 | -0.3912 | 0.00558 | -0.0011 | -70.1075
-3 | -0.3361 | 0.00536 | -0.0008 | -62.7052
-2.5 | -0.2805 | 0.00523 | -0.0006 | -53.6329
-2 | -0.2245 | 0.00512 | -0.0004 | -43.8477
-1.5 | -0.1685 | 0.00503 | -0.0003 | -33.499
-1 | -0.1124 | 0.00498 | -0.0002 | -22.5703
-0.5 | -0.0564 | 0.00493 | -0.0001 | -11.4402
0 | 0 | 0.00493 | 0 | 0
0.5 | 0.0564 | 0.00493 | 0.0001 | 11.4402
1 | 0.1125 | 0.00497 | 0.0002 | 22.6358
1.5 | 0.1685 | 0.00504 | 0.0003 | 33.4325
2 | 0.2246 | 0.00512 | 0.0004 | 43.8672
2.5 | 0.2805 | 0.00524 | 0.0006 | 53.5305
3 | 0.3362 | 0.00536 | 0.0008 | 62.7239
3.5 | 0.3912 | 0.00558 | 0.001 | 70.1075
4 | 0.4462 | 0.0058 | 0.0014 | 76.931
4.5 | 0.5004 | 0.00609 | 0.0018 | 82.1675
5 | 0.5538 | 0.00636 | 0.0025 | 87.0755
5.5 | 0.605 | 0.0066 | 0.0036 | 91.6667
6 | 0.6588 | 0.00696 | 0.0043 | 94.6552
6.5 | 0.7241 | 0.00742 | 0.0023 | 97.5876
7.5 | 0.8567 | 0.00839 | -0.0023 | 102.1097
8 | 0.9057 | 0.00889 | -0.0008 | 101.8785
8.5 | 0.954 | 0.00947 | 0.0008 | 100.7392
9 | 1.0033 | 0.00998 | 0.0022 | 100.5311
9.5 | 1.0514 | 0.01072 | 0.0038 | 98.0784
10 | 1.1011 | 0.0113 | 0.0049 | 97.4425
10.5 | 1.1503 | 0.01197 | 0.0061 | 96.0986
11 | 1.1981 | 0.01278 | 0.0075 | 93.748
11.5 | 1.2414 | 0.01407 | 0.0094 | 88.2303
12 | 1.2866 | 0.01506 | 0.011 | 85.4316
12.5 | 1.3306 | 0.01606 | 0.0127 | 82.8518
13 | 1.3727 | 0.01713 | 0.0145 | 80.1343
13.5 | 1.4097 | 0.01851 | 0.017 | 76.1588
14 | 1.4449 | 0.01981 | 0.0196 | 72.9379
14.5 | 1.4698 | 0.02151 | 0.0234 | 68.331
15 | 1.4779 | 0.02323 | 0.0296 | 63.6203
15.5 | 1.4772 | 0.02598 | 0.0346 | 56.8591
16 | 1.4781 | 0.02962 | 0.0367 | 49.9021
16.5 | 1.4765 | 0.03464 | 0.0363 | 42.6241
17 | 1.4621 | 0.04254 | 0.0328 | 34.37
17.5 | 1.4094 | 0.05721 | 0.0241 | 24.6356
18 | 1.3418 | 0.0748 | 0.0143 | 17.9385
18.5 | 1.2825 | 0.09213 | 0.0048 | 13.9205
19 | 1.1697 | 0.12154 | -0.0126 | 9.624
19.5 | 1.0651 | 0.15334 | -0.0321 | 6.946
20 | 1.0056 | 0.17789 | -0.0472 | 5.6529

## 69. Re 4M Mach 0.25 (1)
BIGFOIL.COM POLAR EXPORT
HN-477S
HN-477S |  |  |  | Cl Max: | 0.916 | at alpha= | 9 | deg
JavaFoil+Calcfoil stall+Eppler ext transition |  |  |  | L/D Max: | 90.815 | at alpha= | 8.5 | deg
Re: | 4000000 |  |  | Cd Min: | 0.00614 | at alpha= | 0 | deg
Mach: | 0.25 |  |  | Cl=0 at alpha= | 0 | deg
|  |  |  | @ Cl=0.1, Cd= | 0.0061864
|  |  |  | @ Cl=0.4, Cd= | 0.10426
|  |  |  | @ Cl=0.6, Cd= | 0.10426
alpha (deg) | Cl | Cd | Cm | Cl/Cd
-14 | -0.365 | 0.10407 | 0.004 | -3.511
-13.5 | -0.437 | 0.09725 | 0.004 | -4.489
-13 | -0.503 | 0.09059 | 0.004 | -5.548
-12.5 | -0.563 | 0.08464 | 0.004 | -6.652
-12 | -0.622 | 0.07437 | 0.004 | -8.363
-11.5 | -0.684 | 0.05921 | 0.004 | -11.551
-11 | -0.769 | 0.03341 | 0.005 | -23.012
-10.5 | -0.847 | 0.01873 | 0.005 | -45.218
-10 | -0.892 | 0.01444 | 0.005 | -61.804
-9.5 | -0.915 | 0.01275 | 0.005 | -71.744
-9 | -0.916 | 0.01172 | 0.005 | -78.144
-8.5 | -0.903 | 0.00995 | 0.005 | -90.815
-8 | -0.877 | 0.01156 | 0.004 | -75.843
-7.5 | -0.842 | 0.01094 | 0.004 | -76.985
-7 | -0.802 | 0.00967 | 0.004 | -82.958
-6.5 | -0.757 | 0.00921 | 0.003 | -82.197
-6 | -0.708 | 0.00881 | 0.003 | -80.314
-5.5 | -0.656 | 0.00838 | 0.003 | -78.245
-5 | -0.601 | 0.00777 | 0.003 | -77.33
-4.5 | -0.544 | 0.00733 | 0.002 | -74.179
-4 | -0.485 | 0.00697 | 0.002 | -69.609
-3.5 | -0.425 | 0.00677 | 0.002 | -62.87
-3 | -0.365 | 0.00658 | 0.002 | -55.495
-2.5 | -0.305 | 0.00644 | 0.001 | -47.351
-2 | -0.244 | 0.00634 | 0.001 | -38.483
-1.5 | -0.183 | 0.00622 | 0.001 | -29.444
-1 | -0.122 | 0.00619 | 0.001 | -19.717
-0.5 | -0.061 | 0.00618 | 0 | -9.887
0 | 0 | 0.00614 | 0 | 0
0.5 | 0.061 | 0.00618 | 0 | 9.887
1 | 0.122 | 0.00619 | -0.001 | 19.717
1.5 | 0.183 | 0.00622 | -0.001 | 29.444
2 | 0.244 | 0.00634 | -0.001 | 38.483
2.5 | 0.305 | 0.00644 | -0.001 | 47.351
3 | 0.365 | 0.00658 | -0.002 | 55.495
3.5 | 0.425 | 0.00677 | -0.002 | 62.87
4 | 0.485 | 0.00697 | -0.002 | 69.609
4.5 | 0.544 | 0.00733 | -0.002 | 74.179
5 | 0.601 | 0.00777 | -0.003 | 77.33
5.5 | 0.656 | 0.00838 | -0.003 | 78.245
6 | 0.708 | 0.00881 | -0.003 | 80.314
6.5 | 0.757 | 0.00921 | -0.003 | 82.197
7 | 0.802 | 0.00967 | -0.004 | 82.958
7.5 | 0.842 | 0.01094 | -0.004 | 76.985
8 | 0.877 | 0.01156 | -0.004 | 75.846
8.5 | 0.903 | 0.00995 | -0.005 | 90.815
9 | 0.916 | 0.01172 | -0.005 | 78.144
9.5 | 0.915 | 0.01275 | -0.005 | 71.744
10 | 0.892 | 0.01445 | -0.005 | 61.764
10.5 | 0.847 | 0.01873 | -0.005 | 45.218
11 | 0.769 | 0.03341 | -0.005 | 23.012
11.5 | 0.684 | 0.05921 | -0.004 | 11.551
12 | 0.621 | 0.07553 | -0.004 | 8.217
12.5 | 0.563 | 0.08464 | -0.004 | 6.652
13 | 0.503 | 0.09059 | -0.004 | 5.548
13.5 | 0.437 | 0.09749 | -0.004 | 4.477
14 | 0.365 | 0.10426 | -0.004 | 3.504

## 70. Re 4M Mach 0.25 (2)
BIGFOIL.COM POLAR EXPORT
HN-477S
HN-477S |  |  |  | Cl Max: | 1.3283 | at alpha= | 13 | deg
XFOIL ncrit=9 |  |  |  | L/D Max: | 100.943 | at alpha= | 7.5 | deg
Re: | 4000000 |  |  | Cd Min: | 0.174 | at alpha= | 18 | deg
Mach: | 0.25 |  |  | Cl=0 at alpha= | 0 | deg
|  |  |  | @ Cl=0.1, Cd= | 0.0050117
|  |  |  | @ Cl=0.4, Cd= | 0.0056586
|  |  |  | @ Cl=0.6, Cd= | 0.006678
alpha (deg) | Cl | Cd | Cm | Cl/Cd
-17.5 | -0.9434 | 0.15411 | 0.031 | -6.1216
-17 | -0.9801 | 0.13616 | 0.0203 | -7.1981
-16.5 | -1.046 | 0.11398 | 0.007 | -9.177
-16 | -1.1156 | 0.09341 | -0.0048 | -11.943
-15.5 | -1.1522 | 0.07985 | -0.0119 | -14.4296
-15 | -1.1987 | 0.06506 | -0.0199 | -18.4245
-14.5 | -1.2488 | 0.04949 | -0.0299 | -25.2334
-14 | -1.2835 | 0.03698 | -0.0385 | -34.708
-13.5 | -1.2946 | 0.03002 | -0.0407 | -43.1246
-13 | -1.3164 | 0.02486 | -0.037 | -52.9525
-12.5 | -1.3219 | 0.02214 | -0.0291 | -59.7064
-12 | -1.3042 | 0.01937 | -0.0238 | -67.3309
-11.5 | -1.2702 | 0.01737 | -0.0199 | -73.1261
-11 | -1.2301 | 0.01562 | -0.0167 | -78.7516
-10.5 | -1.1885 | 0.01383 | -0.0135 | -85.9364
-10 | -1.1417 | 0.0125 | -0.0108 | -91.336
-9.5 | -1.0914 | 0.01156 | -0.0087 | -94.4118
-9 | -1.0398 | 0.01083 | -0.0067 | -96.0111
-8.5 | -0.9897 | 0.01003 | -0.0044 | -98.674
-8 | -0.9387 | 0.00941 | -0.0023 | -99.7556
-7.5 | -0.8886 | 0.0088 | -0.0001 | -100.9773
-6.5 | -0.7499 | 0.00769 | -0.004 | -97.5163
-6 | -0.6817 | 0.00715 | -0.0058 | -95.3427
-5.5 | -0.626 | 0.00684 | -0.0047 | -91.5205
-5 | -0.5726 | 0.00653 | -0.0034 | -87.6876
-4.5 | -0.5173 | 0.00622 | -0.0025 | -83.1672
-4 | -0.4612 | 0.0059 | -0.0019 | -78.1695
-3 | -0.3471 | 0.00544 | -0.0011 | -63.8051
-2.5 | -0.2896 | 0.00529 | -0.0008 | -54.7448
-2 | -0.2317 | 0.0052 | -0.0006 | -44.5577
-1.5 | -0.1739 | 0.0051 | -0.0004 | -34.098
-1 | -0.116 | 0.00503 | -0.0003 | -23.0616
-0.5 | -0.0581 | 0.00499 | -0.0001 | -11.6433
0 | 0 | 0.00498 | 0 | 0
0.5 | 0.0581 | 0.00499 | 0.0001 | 11.6433
1 | 0.1161 | 0.00502 | 0.0003 | 23.1275
1.5 | 0.174 | 0.0051 | 0.0004 | 34.1176
2 | 0.2318 | 0.0052 | 0.0006 | 44.5769
2.5 | 0.2896 | 0.0053 | 0.0008 | 54.6415
3 | 0.3471 | 0.00545 | 0.0011 | 63.6881
4 | 0.4612 | 0.0059 | 0.0019 | 78.1695
4.5 | 0.5173 | 0.00622 | 0.0025 | 83.1672
5 | 0.5726 | 0.00653 | 0.0034 | 87.6876
5.5 | 0.6263 | 0.00682 | 0.0047 | 91.8328
6 | 0.6819 | 0.00715 | 0.0057 | 95.3706
6.5 | 0.7502 | 0.00769 | 0.0039 | 97.5553
7.5 | 0.8883 | 0.0088 | 0.0001 | 100.9432
8 | 0.9385 | 0.00942 | 0.0024 | 99.6285
8.5 | 0.9896 | 0.01003 | 0.0044 | 98.664
9 | 1.0399 | 0.01082 | 0.0067 | 96.1091
9.5 | 1.0915 | 0.01156 | 0.0087 | 94.4204
10 | 1.1421 | 0.01248 | 0.0108 | 91.5144
10.5 | 1.1886 | 0.01385 | 0.0134 | 85.8195
11 | 1.2308 | 0.01558 | 0.0166 | 78.9987
11.5 | 1.2725 | 0.01718 | 0.0197 | 74.0687
12 | 1.3031 | 0.01949 | 0.0239 | 66.8599
12.5 | 1.3259 | 0.02191 | 0.0287 | 60.5157
13 | 1.3283 | 0.02429 | 0.036 | 54.6851
13.5 | 1.3011 | 0.02956 | 0.0407 | 44.0156
14 | 1.3009 | 0.03507 | 0.0396 | 37.0944
14.5 | 1.2644 | 0.04744 | 0.0313 | 26.6526
15 | 1.2232 | 0.06168 | 0.022 | 19.8314
15.5 | 1.1584 | 0.07928 | 0.0119 | 14.6115
16 | 1.1066 | 0.09528 | 0.0033 | 11.6142
16.5 | 1.0552 | 0.11258 | -0.0063 | 9.3729
17 | 0.9954 | 0.13324 | -0.0186 | 7.4707
17.5 | 0.9379 | 0.15575 | -0.0322 | 6.0218
18 | 0.9071 | 0.174 | -0.043 | 5.2132

## 71. Re 4M Mach 0.50 (1)
BIGFOIL.COM POLAR EXPORT
HN-477S
HN-477S |  |  |  | Cl Max: | 1.082 | at alpha= | 20 | deg
JavaFoil+Calcfoil stall+Eppler ext transition |  |  |  | L/D Max: | 76.145 | at alpha= | 5 | deg
Re: | 4000000 |  |  | Cd Min: | 0.00641 | at alpha= | -0.5 | deg
Mach: | 0.5 |  |  | Cl=0 at alpha= | 0 | deg
|  |  |  | @ Cl=0.1, Cd= | 0.0064147
|  |  |  | @ Cl=0.4, Cd= | 0.0069312
|  |  |  | @ Cl=0.6, Cd= | 0.075478
alpha (deg) | Cl | Cd | Cm | Cl/Cd
-20 | -1.082 | 0.1613 | 0.007 | -6.706
-19.5 | -1.051 | 0.15753 | 0.007 | -6.672
-19 | -1.023 | 0.15398 | 0.006 | -6.642
-18.5 | -0.996 | 0.14815 | 0.006 | -6.725
-18 | -0.973 | 0.1499 | 0.006 | -6.491
-17.5 | -0.946 | 0.14075 | 0.006 | -6.719
-17 | -0.916 | 0.13586 | 0.006 | -6.744
-16.5 | -0.889 | 0.13236 | 0.005 | -6.72
-16 | -0.863 | 0.1267 | 0.005 | -6.811
-15.5 | -0.838 | 0.12338 | 0.005 | -6.791
-15 | -0.809 | 0.11644 | 0.005 | -6.947
-14.5 | -0.782 | 0.11268 | 0.004 | -6.941
-14 | -0.756 | 0.10998 | 0.004 | -6.873
-13.5 | -0.729 | 0.1057 | 0.004 | -6.901
-13 | -0.701 | 0.101 | 0.004 | -6.944
-12.5 | -0.675 | 0.097 | 0.004 | -6.959
-12 | -0.648 | 0.09368 | 0.004 | -6.921
-11.5 | -0.622 | 0.0831 | 0.003 | -7.481
-11 | -0.596 | 0.07446 | 0.003 | -8.006
-10.5 | -0.567 | 0.07827 | 0.003 | -7.248
-10 | -0.545 | 0.06621 | 0.003 | -8.234
-9.5 | -0.567 | 0.0332 | 0.005 | -17.068
-9 | -0.487 | 0.06272 | 0.003 | -7.767
-8.5 | -0.53 | 0.02155 | 0.005 | -24.575
-8 | -0.435 | 0.05458 | 0.002 | -7.964
-7.5 | -0.499 | 0.01334 | 0.004 | -37.431
-7 | -0.777 | 0.01219 | 0.004 | -63.771
-6.5 | -0.79 | 0.01235 | 0.004 | -63.976
-6 | -0.763 | 0.01107 | 0.004 | -68.915
-5.5 | -0.718 | 0.00949 | 0.003 | -75.664
-5 | -0.664 | 0.00873 | 0.003 | -76.145
-4.5 | -0.604 | 0.00813 | 0.003 | -74.29
-4 | -0.54 | 0.00763 | 0.002 | -70.843
-3.5 | -0.475 | 0.00722 | 0.002 | -65.713
-3 | -0.408 | 0.00695 | 0.002 | -58.654
-2.5 | -0.34 | 0.00683 | 0.002 | -49.864
-2 | -0.273 | 0.00663 | 0.001 | -41.123
-1.5 | -0.205 | 0.00651 | 0.001 | -31.411
-1 | -0.136 | 0.00642 | 0.001 | -21.264
-0.5 | -0.068 | 0.00641 | 0 | -10.646
0 | 0 | 0.00641 | 0 | 0
0.5 | 0.068 | 0.00641 | 0 | 10.646
1 | 0.136 | 0.00642 | -0.001 | 21.264
1.5 | 0.205 | 0.00651 | -0.001 | 31.411
2 | 0.273 | 0.00663 | -0.001 | 41.123
2.5 | 0.34 | 0.00679 | -0.002 | 50.12
3 | 0.408 | 0.00695 | -0.002 | 58.654
3.5 | 0.475 | 0.00722 | -0.002 | 65.713
4 | 0.54 | 0.00763 | -0.002 | 70.868
4.5 | 0.604 | 0.00812 | -0.003 | 74.384
5 | 0.664 | 0.00873 | -0.003 | 76.145
5.5 | 0.718 | 0.0095 | -0.003 | 75.65
6 | 0.763 | 0.01111 | -0.004 | 68.635
6.5 | 0.79 | 0.01237 | -0.004 | 63.87
7 | 0.777 | 0.01216 | -0.004 | 63.895
7.5 | 0.499 | 0.01334 | -0.004 | 37.448
8 | 0.435 | 0.05465 | -0.002 | 7.954
8.5 | 0.527 | 0.02232 | -0.005 | 23.621
9 | 0.487 | 0.06283 | -0.003 | 7.754
9.5 | 0.566 | 0.03327 | -0.005 | 17.028
10 | 0.545 | 0.06648 | -0.003 | 8.193
10.5 | 0.567 | 0.07987 | -0.003 | 7.102
11 | 0.596 | 0.07415 | -0.003 | 8.042
11.5 | 0.622 | 0.08278 | -0.003 | 7.511
12 | 0.648 | 0.09244 | -0.004 | 7.014
12.5 | 0.675 | 0.09747 | -0.004 | 6.925
13 | 0.701 | 0.10099 | -0.004 | 6.945
13.5 | 0.729 | 0.10567 | -0.004 | 6.902
14 | 0.756 | 0.10963 | -0.004 | 6.895
14.5 | 0.782 | 0.1137 | -0.004 | 6.879
15 | 0.809 | 0.11762 | -0.005 | 6.877
15.5 | 0.838 | 0.12303 | -0.005 | 6.811
16 | 0.863 | 0.12645 | -0.005 | 6.824
16.5 | 0.889 | 0.13238 | -0.005 | 6.719
17 | 0.916 | 0.13581 | -0.006 | 6.746
17.5 | 0.946 | 0.14068 | -0.006 | 6.722
18 | 0.973 | 0.14986 | -0.006 | 6.492
18.5 | 0.996 | 0.1481 | -0.006 | 6.727
19 | 1.023 | 0.15398 | -0.006 | 6.642
19.5 | 1.051 | 0.15753 | -0.007 | 6.672
20 | 1.082 | 0.16093 | -0.007 | 6.722

## 72. Re 4M Mach 0.50 (2)
BIGFOIL.COM POLAR EXPORT
HN-477S
HN-477S |  |  |  | Cl Max: | 1.0181 | at alpha= | 8 | deg
XFOIL ncrit=9 |  |  |  | L/D Max: | 97.5419 | at alpha= | 6.5 | deg
Re: | 4000000 |  |  | Cd Min: | 0.12698 | at alpha= | -13 | deg
Mach: | 0.5 |  |  | Cl=0 at alpha= | 0 | deg
|  |  |  | @ Cl=0.1, Cd= | 0.0052556
|  |  |  | @ Cl=0.4, Cd= | 0.0058055
|  |  |  | @ Cl=0.6, Cd= | 0.0068993
alpha (deg) | Cl | Cd | Cm | Cl/Cd
-13 | -0.767 | 0.12698 | 0.0159 | -6.0403
-12.5 | -0.7813 | 0.11432 | 0.0088 | -6.8343
-12 | -0.8059 | 0.101 | 0.0012 | -7.9792
-11.5 | -0.8277 | 0.08924 | -0.005 | -9.275
-11 | -0.851 | 0.07775 | -0.0108 | -10.9453
-10.5 | -0.8778 | 0.06582 | -0.0171 | -13.3364
-10 | -0.9049 | 0.05342 | -0.025 | -16.9393
-9.5 | -0.9305 | 0.04061 | -0.0354 | -22.9131
-9 | -0.9611 | 0.02947 | -0.0441 | -32.6128
-8.5 | -0.9986 | 0.02327 | -0.0391 | -42.9136
-8 | -1.017 | 0.01761 | -0.0298 | -57.7513
-7.5 | -1.0065 | 0.01288 | -0.0201 | -78.1444
-7 | -0.9574 | 0.01029 | -0.0137 | -93.0418
-6.5 | -0.8728 | 0.00895 | -0.0135 | -97.5196
-6 | -0.7855 | 0.00809 | -0.0145 | -97.0952
-5.5 | -0.7233 | 0.00772 | -0.0109 | -93.6917
-5 | -0.659 | 0.00728 | -0.0084 | -90.522
-4.5 | -0.5939 | 0.00685 | -0.0065 | -86.7007
-4 | -0.5282 | 0.00645 | -0.005 | -81.8915
-3.5 | -0.4624 | 0.0061 | -0.0039 | -75.8033
-3 | -0.3967 | 0.00578 | -0.0029 | -68.6332
-2.5 | -0.3306 | 0.0056 | -0.0021 | -59.0357
-2 | -0.2642 | 0.00547 | -0.0016 | -48.2998
-1.5 | -0.1982 | 0.00536 | -0.0011 | -36.9776
-1 | -0.1321 | 0.00528 | -0.0007 | -25.0189
-0.5 | -0.0661 | 0.00523 | -0.0003 | -12.6386
0 | 0 | 0.00523 | 0 | 0
0.5 | 0.0662 | 0.00523 | 0.0003 | 12.6577
1 | 0.1322 | 0.00528 | 0.0007 | 25.0379
1.5 | 0.1982 | 0.00536 | 0.0011 | 36.9776
2 | 0.2643 | 0.00547 | 0.0015 | 48.3181
2.5 | 0.3306 | 0.0056 | 0.0021 | 59.0357
3 | 0.3967 | 0.00579 | 0.0029 | 68.5147
3.5 | 0.4625 | 0.0061 | 0.0038 | 75.8197
4 | 0.5282 | 0.00646 | 0.005 | 81.7647
4.5 | 0.5939 | 0.00686 | 0.0065 | 86.5743
5 | 0.6591 | 0.00728 | 0.0084 | 90.5357
5.5 | 0.7233 | 0.00772 | 0.0109 | 93.6917
6 | 0.7858 | 0.00809 | 0.0144 | 97.1323
6.5 | 0.873 | 0.00895 | 0.0134 | 97.5419
7.5 | 1.0066 | 0.01287 | 0.0201 | 78.2129
8 | 1.0181 | 0.01755 | 0.0296 | 58.0114
8.5 | 0.9992 | 0.02328 | 0.039 | 42.921
9 | 0.9609 | 0.02954 | 0.044 | 32.5288
9.5 | 0.9318 | 0.04059 | 0.0353 | 22.9564
10 | 0.906 | 0.05346 | 0.0247 | 16.9473
10.5 | 0.8768 | 0.0662 | 0.0166 | 13.2447
11 | 0.8543 | 0.07754 | 0.0107 | 11.0175
11.5 | 0.8276 | 0.08951 | 0.0046 | 9.2459
12 | 0.8062 | 0.10123 | -0.0016 | 7.964
12.5 | 0.7868 | 0.11361 | -0.0084 | 6.9254
13 | 0.7699 | 0.12666 | -0.0158 | 6.0785

## 73. Re 5M Mach 0.00 (1)
BIGFOIL.COM POLAR EXPORT
HN-477S
HN-477S |  |  |  | Cl Max: | 0.966 | at alpha= | 10.5 | deg
JavaFoil+Calcfoil stall+Eppler ext transition |  |  |  | L/D Max: | 95.192 | at alpha= | 9.5 | deg
Re: | 5000000 |  |  | Cd Min: | 0.00607 | at alpha= | -0.5 | deg
Mach: | 0 |  |  | Cl=0 at alpha= | 0 | deg
|  |  |  | @ Cl=0.1, Cd= | 0.006077
|  |  |  | @ Cl=0.4, Cd= | 0.0065828
|  |  |  | @ Cl=0.6, Cd= | 0.0075691
alpha (deg) | Cl | Cd | Cm | Cl/Cd
-15.5 | -0.629 | 0.10538 | 0.005 | -5.973
-15 | -0.659 | 0.09715 | 0.005 | -6.786
-14.5 | -0.691 | 0.08675 | 0.005 | -7.97
-14 | -0.724 | 0.07621 | 0.005 | -9.502
-13.5 | -0.762 | 0.06264 | 0.005 | -12.159
-13 | -0.808 | 0.04532 | 0.005 | -17.833
-12.5 | -0.859 | 0.03014 | 0.006 | -28.487
-12 | -0.903 | 0.02083 | 0.006 | -43.341
-11.5 | -0.933 | 0.01653 | 0.006 | -56.437
-11 | -0.955 | 0.01394 | 0.005 | -68.531
-10.5 | -0.966 | 0.01255 | 0.005 | -76.998
-10 | -0.963 | 0.01173 | 0.005 | -82.083
-9.5 | -0.951 | 0.00999 | 0.005 | -95.192
-9 | -0.932 | 0.01165 | 0.005 | -80.004
-8.5 | -0.905 | 0.01109 | 0.004 | -81.631
-8 | -0.869 | 0.00968 | 0.004 | -89.791
-7.5 | -0.829 | 0.00941 | 0.004 | -88.089
-7 | -0.786 | 0.0091 | 0.004 | -86.368
-6.5 | -0.739 | 0.00868 | 0.003 | -85.056
-6 | -0.689 | 0.00837 | 0.003 | -82.29
-5.5 | -0.637 | 0.00785 | 0.003 | -81.137
-5 | -0.583 | 0.00744 | 0.003 | -78.321
-4.5 | -0.527 | 0.00711 | 0.002 | -74.138
-4 | -0.47 | 0.00679 | 0.002 | -69.261
-3.5 | -0.412 | 0.00662 | 0.002 | -62.242
-3 | -0.354 | 0.00644 | 0.002 | -54.912
-2.5 | -0.295 | 0.00632 | 0.001 | -46.685
-2 | -0.236 | 0.00623 | 0.001 | -37.954
-1.5 | -0.177 | 0.00614 | 0.001 | -28.896
-1 | -0.118 | 0.00608 | 0.001 | -19.452
-0.5 | -0.059 | 0.00607 | 0 | -9.744
0 | 0 | 0.00609 | 0 | 0
0.5 | 0.059 | 0.00607 | 0 | 9.744
1 | 0.118 | 0.00608 | -0.001 | 19.452
1.5 | 0.177 | 0.00614 | -0.001 | 28.896
2 | 0.236 | 0.00623 | -0.001 | 37.954
2.5 | 0.295 | 0.00632 | -0.001 | 46.685
3 | 0.354 | 0.00644 | -0.002 | 54.912
3.5 | 0.412 | 0.00662 | -0.002 | 62.242
4 | 0.47 | 0.00679 | -0.002 | 69.261
4.5 | 0.527 | 0.00711 | -0.002 | 74.138
5 | 0.583 | 0.00744 | -0.003 | 78.321
5.5 | 0.637 | 0.00785 | -0.003 | 81.137
6 | 0.689 | 0.00837 | -0.003 | 82.29
6.5 | 0.739 | 0.00868 | -0.003 | 85.056
7 | 0.786 | 0.0091 | -0.004 | 86.368
7.5 | 0.829 | 0.00941 | -0.004 | 88.089
8 | 0.869 | 0.00968 | -0.004 | 89.791
8.5 | 0.905 | 0.01109 | -0.004 | 81.633
9 | 0.932 | 0.01165 | -0.005 | 80.009
9.5 | 0.951 | 0.00999 | -0.005 | 95.192
10 | 0.963 | 0.01173 | -0.005 | 82.083
10.5 | 0.966 | 0.01255 | -0.005 | 76.998
11 | 0.955 | 0.01394 | -0.005 | 68.531
11.5 | 0.933 | 0.01653 | -0.006 | 56.437
12 | 0.903 | 0.02083 | -0.006 | 43.341
12.5 | 0.859 | 0.03014 | -0.006 | 28.487
13 | 0.808 | 0.04532 | -0.005 | 17.833
13.5 | 0.762 | 0.06264 | -0.005 | 12.159
14 | 0.724 | 0.07621 | -0.005 | 9.502
14.5 | 0.691 | 0.08675 | -0.005 | 7.97
15 | 0.659 | 0.09715 | -0.005 | 6.786
15.5 | 0.629 | 0.10538 | -0.005 | 5.973

## 74. Re 5M Mach 0.00 (2)
BIGFOIL.COM POLAR EXPORT
HN-477S
HN-477S |  |  |  | Cl Max: | 1.5601 | at alpha= | 17 | deg
XFOIL ncrit=9 |  |  |  | L/D Max: | 107.038 | at alpha= | 8 | deg
Re: | 5000000 |  |  | Cd Min: | 0.11392 | at alpha= | -20 | deg
Mach: | 0 |  |  | Cl=0 at alpha= | 0 | deg
|  |  |  | @ Cl=0.1, Cd= | 0.0049192
|  |  |  | @ Cl=0.4, Cd= | 0.005532
|  |  |  | @ Cl=0.6, Cd= | 0.0064916
alpha (deg) | Cl | Cd | Cm | Cl/Cd
-20 | -1.2733 | 0.11392 | 0.0074 | -11.1771
-19.5 | -1.3536 | 0.09123 | -0.0059 | -14.8372
-19 | -1.4432 | 0.06935 | -0.018 | -20.8104
-18.5 | -1.5056 | 0.05333 | -0.0265 | -28.2318
-18 | -1.5307 | 0.04319 | -0.032 | -35.4411
-17.5 | -1.55 | 0.03473 | -0.0357 | -44.63
-17 | -1.5527 | 0.02961 | -0.0363 | -52.4384
-16.5 | -1.5575 | 0.02555 | -0.0341 | -60.9589
-16 | -1.5541 | 0.02302 | -0.03 | -67.5109
-15.5 | -1.5436 | 0.02143 | -0.0247 | -72.0299
-15 | -1.525 | 0.02002 | -0.0198 | -76.1738
-14.5 | -1.4945 | 0.01863 | -0.0169 | -80.2201
-14 | -1.4587 | 0.0174 | -0.0145 | -83.8333
-13.5 | -1.4192 | 0.01632 | -0.0126 | -86.9608
-13 | -1.3774 | 0.0153 | -0.0109 | -90.0261
-12.5 | -1.3334 | 0.01438 | -0.0094 | -92.726
-12 | -1.2877 | 0.01355 | -0.0081 | -95.0332
-11.5 | -1.2406 | 0.01281 | -0.007 | -96.8462
-11 | -1.1937 | 0.01199 | -0.0057 | -99.558
-10.5 | -1.1463 | 0.0112 | -0.0045 | -102.3482
-10 | -1.0976 | 0.01057 | -0.0034 | -103.8411
-9 | -1.0001 | 0.00943 | -0.0009 | -106.0551
-8.5 | -0.9515 | 0.00895 | 0.0004 | -106.3128
-8 | -0.9037 | 0.00844 | 0.002 | -107.0735
-7.5 | -0.8406 | 0.00795 | 0.0002 | -105.7358
-6.5 | -0.7115 | 0.00706 | -0.0039 | -100.779
-6 | -0.6567 | 0.00673 | -0.0036 | -97.578
-5.5 | -0.6058 | 0.00654 | -0.0024 | -92.63
-5 | -0.553 | 0.00627 | -0.0018 | -88.1978
-4.5 | -0.4991 | 0.00599 | -0.0013 | -83.3222
-4 | -0.4448 | 0.00572 | -0.001 | -77.7622
-3.5 | -0.39 | 0.00549 | -0.0008 | -71.0383
-3 | -0.335 | 0.00529 | -0.0006 | -63.327
-2.5 | -0.2795 | 0.00516 | -0.0004 | -54.1667
-2 | -0.2237 | 0.00507 | -0.0003 | -44.1223
-1.5 | -0.168 | 0.00497 | -0.0002 | -33.8028
-1 | -0.112 | 0.00493 | -0.0001 | -22.7181
-0.5 | -0.0561 | 0.00488 | -0.0001 | -11.4959
0 | 0 | 0.00484 | 0 | 0
0.5 | 0.0562 | 0.00488 | 0 | 11.5164
1 | 0.1121 | 0.00493 | 0.0001 | 22.7383
1.5 | 0.168 | 0.00497 | 0.0002 | 33.8028
2 | 0.2237 | 0.00507 | 0.0003 | 44.1223
2.5 | 0.2795 | 0.00517 | 0.0004 | 54.0619
3 | 0.335 | 0.00529 | 0.0005 | 63.327
3.5 | 0.39 | 0.00549 | 0.0008 | 71.0383
4 | 0.4448 | 0.00572 | 0.001 | 77.7622
4.5 | 0.4992 | 0.00599 | 0.0013 | 83.3389
5 | 0.5531 | 0.00627 | 0.0017 | 88.2137
5.5 | 0.606 | 0.00652 | 0.0024 | 92.9448
6 | 0.6567 | 0.00673 | 0.0036 | 97.578
6.5 | 0.7119 | 0.00706 | 0.0038 | 100.8357
7.5 | 0.841 | 0.00795 | -0.0003 | 105.7862
8 | 0.9034 | 0.00844 | -0.002 | 107.0379
8.5 | 0.9513 | 0.00895 | -0.0004 | 106.2905
9 | 1 | 0.00944 | 0.0009 | 105.9322
9.5 | 1.0482 | 0.01004 | 0.0023 | 104.4024
10 | 1.0976 | 0.01057 | 0.0034 | 103.8411
10.5 | 1.1465 | 0.01119 | 0.0044 | 102.4576
11 | 1.1943 | 0.01194 | 0.0056 | 100.0251
11.5 | 1.2409 | 0.01281 | 0.0069 | 96.8696
12 | 1.2878 | 0.01358 | 0.0081 | 94.8306
12.5 | 1.3336 | 0.01439 | 0.0094 | 92.6755
13 | 1.378 | 0.01527 | 0.0108 | 90.2423
13.5 | 1.4197 | 0.01631 | 0.0125 | 87.0448
14 | 1.4598 | 0.01735 | 0.0143 | 84.1383
14.5 | 1.4954 | 0.0186 | 0.0167 | 80.3978
15 | 1.5275 | 0.01989 | 0.0195 | 76.7974
15.5 | 1.5461 | 0.02138 | 0.0243 | 72.3152
16 | 1.5544 | 0.02307 | 0.0299 | 67.3775
16.5 | 1.5594 | 0.02551 | 0.0339 | 61.129
17 | 1.5601 | 0.02909 | 0.036 | 53.6301
17.5 | 1.5524 | 0.0347 | 0.0354 | 44.7378
18 | 1.5363 | 0.04287 | 0.0316 | 35.8362
18.5 | 1.516 | 0.05242 | 0.0264 | 28.9203
19 | 1.469 | 0.06602 | 0.0192 | 22.2508
19.5 | 1.4034 | 0.08313 | 0.0103 | 16.882
20 | 1.293 | 0.11046 | -0.0056 | 11.7056

## 75. Re 5M Mach 0.10 (1)
BIGFOIL.COM POLAR EXPORT
HN-477S
HN-477S |  |  |  | Cl Max: | 0.957 | at alpha= | 10 | deg
JavaFoil+Calcfoil stall+Eppler ext transition |  |  |  | L/D Max: | 93.496 | at alpha= | 9.5 | deg
Re: | 5000000 |  |  | Cd Min: | 0.00608 | at alpha= | -0.5 | deg
Mach: | 0.1 |  |  | Cl=0 at alpha= | 0 | deg
|  |  |  | @ Cl=0.1, Cd= | 0.0060868
|  |  |  | @ Cl=0.4, Cd= | 0.0065965
|  |  |  | @ Cl=0.6, Cd= | 0.0075837
alpha (deg) | Cl | Cd | Cm | Cl/Cd
-15 | -0.615 | 0.1017 | 0.005 | -6.048
-14.5 | -0.648 | 0.09315 | 0.005 | -6.96
-14 | -0.682 | 0.08396 | 0.005 | -8.127
-13.5 | -0.723 | 0.06962 | 0.005 | -10.38
-13 | -0.766 | 0.05438 | 0.005 | -14.095
-12.5 | -0.82 | 0.03651 | 0.005 | -22.465
-12 | -0.874 | 0.02339 | 0.006 | -37.371
-11.5 | -0.911 | 0.0178 | 0.006 | -51.191
-11 | -0.939 | 0.01452 | 0.005 | -64.696
-10.5 | -0.956 | 0.01281 | 0.005 | -74.672
-10 | -0.957 | 0.01192 | 0.005 | -80.275
-9.5 | -0.948 | 0.01014 | 0.005 | -93.496
-9 | -0.932 | 0.01179 | 0.005 | -79.063
-8.5 | -0.906 | 0.01118 | 0.004 | -81.001
-8 | -0.871 | 0.00973 | 0.004 | -89.515
-7.5 | -0.832 | 0.00946 | 0.004 | -87.858
-7 | -0.788 | 0.00915 | 0.004 | -86.174
-6.5 | -0.742 | 0.00873 | 0.003 | -84.97
-6 | -0.692 | 0.00841 | 0.003 | -82.284
-5.5 | -0.64 | 0.00788 | 0.003 | -81.161
-5 | -0.586 | 0.00748 | 0.003 | -78.342
-4.5 | -0.53 | 0.00714 | 0.002 | -74.194
-4 | -0.472 | 0.00681 | 0.002 | -69.411
-3.5 | -0.414 | 0.00664 | 0.002 | -62.404
-3 | -0.356 | 0.00646 | 0.002 | -55.061
-2.5 | -0.297 | 0.00633 | 0.001 | -46.836
-2 | -0.237 | 0.00624 | 0.001 | -38.079
-1.5 | -0.178 | 0.00615 | 0.001 | -28.991
-1 | -0.119 | 0.00609 | 0.001 | -19.521
-0.5 | -0.059 | 0.00608 | 0 | -9.778
0 | 0 | 0.0061 | 0 | 0
0.5 | 0.059 | 0.00608 | 0 | 9.778
1 | 0.119 | 0.00609 | -0.001 | 19.521
1.5 | 0.178 | 0.00615 | -0.001 | 28.991
2 | 0.237 | 0.00624 | -0.001 | 38.079
2.5 | 0.297 | 0.00633 | -0.001 | 46.836
3 | 0.356 | 0.00646 | -0.002 | 55.061
3.5 | 0.414 | 0.00664 | -0.002 | 62.404
4 | 0.472 | 0.00681 | -0.002 | 69.411
4.5 | 0.53 | 0.00714 | -0.002 | 74.194
5 | 0.586 | 0.00748 | -0.003 | 78.342
5.5 | 0.64 | 0.00788 | -0.003 | 81.161
6 | 0.692 | 0.00841 | -0.003 | 82.284
6.5 | 0.742 | 0.00873 | -0.003 | 84.97
7 | 0.788 | 0.00915 | -0.004 | 86.174
7.5 | 0.832 | 0.00946 | -0.004 | 87.858
8 | 0.871 | 0.00973 | -0.004 | 89.515
8.5 | 0.906 | 0.01118 | -0.004 | 81.003
9 | 0.932 | 0.01179 | -0.005 | 79.068
9.5 | 0.948 | 0.01014 | -0.005 | 93.496
10 | 0.957 | 0.01192 | -0.005 | 80.275
10.5 | 0.956 | 0.01281 | -0.005 | 74.672
11 | 0.939 | 0.01452 | -0.005 | 64.696
11.5 | 0.911 | 0.0178 | -0.006 | 51.191
12 | 0.874 | 0.02339 | -0.006 | 37.371
12.5 | 0.82 | 0.03651 | -0.005 | 22.465
13 | 0.766 | 0.05438 | -0.005 | 14.095
13.5 | 0.723 | 0.06962 | -0.005 | 10.38
14 | 0.682 | 0.08396 | -0.005 | 8.127
14.5 | 0.648 | 0.09315 | -0.005 | 6.96
15 | 0.615 | 0.1017 | -0.005 | 6.048

## 76. Re 5M Mach 0.10 (2)
BIGFOIL.COM POLAR EXPORT
HN-477S
HN-477S |  |  |  | Cl Max: | 1.5317 | at alpha= | 16.5 | deg
XFOIL ncrit=9 |  |  |  | L/D Max: | 106.874 | at alpha= | 8 | deg
Re: | 5000000 |  |  | Cd Min: | 0.15242 | at alpha= | -20 | deg
Mach: | 0.1 |  |  | Cl=0 at alpha= | 0 | deg
|  |  |  | @ Cl=0.1, Cd= | 0.0049287
|  |  |  | @ Cl=0.4, Cd= | 0.0055417
|  |  |  | @ Cl=0.6, Cd= | 0.0065127
alpha (deg) | Cl | Cd | Cm | Cl/Cd
-20 | -1.1055 | 0.15242 | 0.031 | -7.253
-19.5 | -1.1836 | 0.12658 | 0.0148 | -9.3506
-19 | -1.3057 | 0.09516 | -0.0042 | -13.7211
-18.5 | -1.407 | 0.07118 | -0.0177 | -19.7668
-18 | -1.4612 | 0.05632 | -0.0256 | -25.9446
-17.5 | -1.5045 | 0.0432 | -0.0332 | -34.8264
-17 | -1.5165 | 0.0354 | -0.0369 | -42.839
-16.5 | -1.5294 | 0.02912 | -0.0377 | -52.5206
-16 | -1.5314 | 0.02532 | -0.0354 | -60.4818
-15.5 | -1.5234 | 0.02307 | -0.0313 | -66.0338
-15 | -1.5166 | 0.02131 | -0.0251 | -71.1685
-14.5 | -1.4954 | 0.01972 | -0.0206 | -75.8316
-14 | -1.4631 | 0.01828 | -0.0176 | -80.0383
-13.5 | -1.4254 | 0.01705 | -0.0152 | -83.6012
-13 | -1.385 | 0.01588 | -0.0131 | -87.2166
-12.5 | -1.3416 | 0.01486 | -0.0113 | -90.2826
-12 | -1.2965 | 0.01391 | -0.0097 | -93.2063
-11.5 | -1.2494 | 0.01309 | -0.0084 | -95.4469
-11 | -1.2012 | 0.01235 | -0.0071 | -97.2632
-10.5 | -1.1543 | 0.01142 | -0.0056 | -101.0771
-10 | -1.1054 | 0.01073 | -0.0043 | -103.0196
-9.5 | -1.0558 | 0.01015 | -0.0031 | -104.0197
-9 | -1.0068 | 0.00957 | -0.0017 | -105.2038
-8.5 | -0.9581 | 0.00903 | -0.0001 | -106.1019
-8 | -0.9097 | 0.00851 | 0.0015 | -106.8978
-7.5 | -0.8464 | 0.00802 | -0.0001 | -105.5362
-6.5 | -0.716 | 0.00711 | -0.0042 | -100.7032
-6 | -0.661 | 0.00677 | -0.0038 | -97.6366
-5.5 | -0.6096 | 0.00658 | -0.0026 | -92.6444
-5 | -0.5564 | 0.0063 | -0.0019 | -88.3175
-4.5 | -0.5021 | 0.00601 | -0.0015 | -83.5441
-4 | -0.4475 | 0.00573 | -0.0011 | -78.0977
-3.5 | -0.3923 | 0.00551 | -0.0008 | -71.1978
-3 | -0.337 | 0.0053 | -0.0006 | -63.5849
-2.5 | -0.2811 | 0.00517 | -0.0005 | -54.3714
-2 | -0.225 | 0.00508 | -0.0003 | -44.2913
-1.5 | -0.169 | 0.00497 | -0.0002 | -34.004
-1 | -0.1127 | 0.00494 | -0.0001 | -22.8138
-0.5 | -0.0565 | 0.00488 | -0.0001 | -11.5779
0 | 0 | 0.00486 | 0 | 0
0.5 | 0.0565 | 0.00489 | 0 | 11.5542
1 | 0.1127 | 0.00494 | 0.0001 | 22.8138
1.5 | 0.169 | 0.00498 | 0.0002 | 33.9357
2 | 0.2251 | 0.00508 | 0.0003 | 44.311
2.5 | 0.2812 | 0.00517 | 0.0004 | 54.3907
3 | 0.337 | 0.00531 | 0.0006 | 63.4652
3.5 | 0.3924 | 0.00551 | 0.0008 | 71.216
4 | 0.4475 | 0.00574 | 0.0011 | 77.9617
4.5 | 0.5022 | 0.00601 | 0.0015 | 83.5607
5 | 0.5564 | 0.0063 | 0.0019 | 88.3175
5.5 | 0.6097 | 0.00656 | 0.0026 | 92.9421
6 | 0.661 | 0.00677 | 0.0038 | 97.6366
6.5 | 0.7165 | 0.00711 | 0.0041 | 100.7736
7.5 | 0.8468 | 0.00802 | 0 | 105.586
8 | 0.9095 | 0.00851 | -0.0015 | 106.8743
8.5 | 0.9579 | 0.00903 | 0.0002 | 106.0797
9 | 1.0067 | 0.00957 | 0.0017 | 105.1933
9.5 | 1.0558 | 0.01015 | 0.0031 | 104.0197
10 | 1.1055 | 0.01072 | 0.0043 | 103.125
10.5 | 1.1544 | 0.01142 | 0.0055 | 101.0858
11 | 1.2013 | 0.01237 | 0.0071 | 97.114
11.5 | 1.2498 | 0.01308 | 0.0083 | 95.5505
12 | 1.2965 | 0.01393 | 0.0097 | 93.0725
12.5 | 1.3421 | 0.01484 | 0.0112 | 90.438
13 | 1.3858 | 0.01583 | 0.013 | 87.5426
13.5 | 1.426 | 0.01704 | 0.0151 | 83.6854
14 | 1.4646 | 0.0182 | 0.0174 | 80.4725
14.5 | 1.4967 | 0.01966 | 0.0204 | 76.1292
15 | 1.5217 | 0.02114 | 0.0244 | 71.982
15.5 | 1.5263 | 0.02298 | 0.0309 | 66.4186
16 | 1.531 | 0.02543 | 0.0353 | 60.2045
16.5 | 1.5317 | 0.02904 | 0.0375 | 52.7445
17 | 1.5267 | 0.03447 | 0.037 | 44.2907
17.5 | 1.5067 | 0.04336 | 0.0325 | 34.7486
18 | 1.4689 | 0.05582 | 0.0252 | 26.3149
18.5 | 1.4241 | 0.06922 | 0.0182 | 20.5735
19 | 1.3472 | 0.08841 | 0.0079 | 15.2381
19.5 | 1.2519 | 0.11329 | -0.0066 | 11.0504
20 | 1.1174 | 0.15005 | -0.0296 | 7.4469

## 77. Re 5M Mach 0.25 (1)
BIGFOIL.COM POLAR EXPORT
HN-477S
HN-477S |  |  |  | Cl Max: | 0.917 | at alpha= | 9 | deg
JavaFoil+Calcfoil stall+Eppler ext transition |  |  |  | L/D Max: | 94.382 | at alpha= | 9 | deg
Re: | 5000000 |  |  | Cd Min: | 0.00613 | at alpha= | -0.5 | deg
Mach: | 0.25 |  |  | Cl=0 at alpha= | 0 | deg
|  |  |  | @ Cl=0.1, Cd= | 0.0061364
|  |  |  | @ Cl=0.4, Cd= | 0.10152
|  |  |  | @ Cl=0.6, Cd= | 0.10152
alpha (deg) | Cl | Cd | Cm | Cl/Cd
-14.5 | -0.286 | 0.12347 | 0.003 | -2.315
-14 | -0.366 | 0.10183 | 0.004 | -3.594
-13.5 | -0.438 | 0.09478 | 0.004 | -4.616
-13 | -0.504 | 0.08755 | 0.004 | -5.761
-12.5 | -0.566 | 0.08116 | 0.004 | -6.971
-12 | -0.631 | 0.06692 | 0.004 | -9.427
-11.5 | -0.702 | 0.04798 | 0.005 | -14.638
-11 | -0.79 | 0.02569 | 0.005 | -30.753
-10.5 | -0.858 | 0.01651 | 0.005 | -51.943
-10 | -0.899 | 0.01348 | 0.005 | -66.673
-9.5 | -0.917 | 0.01217 | 0.005 | -75.34
-9 | -0.917 | 0.00971 | 0.005 | -94.382
-8.5 | -0.905 | 0.01209 | 0.005 | -74.845
-8 | -0.877 | 0.0112 | 0.004 | -78.27
-7.5 | -0.842 | 0.00979 | 0.004 | -86.049
-7 | -0.802 | 0.00945 | 0.004 | -84.862
-6.5 | -0.757 | 0.009 | 0.003 | -84.087
-6 | -0.708 | 0.00862 | 0.003 | -82.148
-5.5 | -0.656 | 0.00818 | 0.003 | -80.156
-5 | -0.601 | 0.00765 | 0.003 | -78.526
-4.5 | -0.544 | 0.00729 | 0.002 | -74.577
-4 | -0.485 | 0.00692 | 0.002 | -70.131
-3.5 | -0.425 | 0.00672 | 0.002 | -63.274
-3 | -0.365 | 0.00654 | 0.002 | -55.841
-2.5 | -0.305 | 0.0064 | 0.001 | -47.623
-2 | -0.244 | 0.0063 | 0.001 | -38.742
-1.5 | -0.183 | 0.00619 | 0.001 | -29.565
-1 | -0.122 | 0.00614 | 0.001 | -19.891
-0.5 | -0.061 | 0.00613 | 0 | -9.968
0 | 0 | 0.00616 | 0 | 0
0.5 | 0.061 | 0.00613 | 0 | 9.968
1 | 0.122 | 0.00614 | -0.001 | 19.891
1.5 | 0.183 | 0.00619 | -0.001 | 29.565
2 | 0.244 | 0.0063 | -0.001 | 38.742
2.5 | 0.305 | 0.0064 | -0.001 | 47.623
3 | 0.365 | 0.00654 | -0.002 | 55.841
3.5 | 0.425 | 0.00672 | -0.002 | 63.274
4 | 0.485 | 0.00692 | -0.002 | 70.131
4.5 | 0.544 | 0.00729 | -0.002 | 74.577
5 | 0.601 | 0.00765 | -0.003 | 78.526
5.5 | 0.656 | 0.00818 | -0.003 | 80.156
6 | 0.708 | 0.00862 | -0.003 | 82.148
6.5 | 0.757 | 0.009 | -0.003 | 84.087
7 | 0.802 | 0.00945 | -0.004 | 84.862
7.5 | 0.842 | 0.00979 | -0.004 | 86.049
8 | 0.877 | 0.0112 | -0.004 | 78.271
8.5 | 0.905 | 0.01209 | -0.005 | 74.85
9 | 0.917 | 0.00971 | -0.005 | 94.382
9.5 | 0.917 | 0.01217 | -0.005 | 75.34
10 | 0.899 | 0.01348 | -0.005 | 66.639
10.5 | 0.858 | 0.01651 | -0.005 | 51.943
11 | 0.79 | 0.02569 | -0.005 | 30.753
11.5 | 0.702 | 0.04798 | -0.005 | 14.638
12 | 0.627 | 0.06957 | -0.004 | 9.02
12.5 | 0.566 | 0.08116 | -0.004 | 6.971
13 | 0.504 | 0.08755 | -0.004 | 5.761
13.5 | 0.438 | 0.09484 | -0.004 | 4.613
14 | 0.366 | 0.10152 | -0.004 | 3.606

## 78. Re 5M Mach 0.25 (2)
BIGFOIL.COM POLAR EXPORT
HN-477S
HN-477S |  |  |  | Cl Max: | 1.3769 | at alpha= | 13 | deg
XFOIL ncrit=9 |  |  |  | L/D Max: | 105.128 | at alpha= | 8 | deg
Re: | 5000000 |  |  | Cd Min: | 0.16224 | at alpha= | -18 | deg
Mach: | 0.25 |  |  | Cl=0 at alpha= | 0 | deg
|  |  |  | @ Cl=0.1, Cd= | 0.0049616
|  |  |  | @ Cl=0.4, Cd= | 0.00558
|  |  |  | @ Cl=0.6, Cd= | 0.006556
alpha (deg) | Cl | Cd | Cm | Cl/Cd
-18 | -0.9505 | 0.16224 | 0.0354 | -5.8586
-17.5 | -1.0067 | 0.13965 | 0.0214 | -7.2087
-17 | -1.0535 | 0.12112 | 0.0103 | -8.698
-16.5 | -1.1352 | 0.09819 | -0.0033 | -11.5613
-16 | -1.2084 | 0.07918 | -0.0136 | -15.2614
-15.5 | -1.2379 | 0.06751 | -0.0193 | -18.3365
-15 | -1.2775 | 0.05392 | -0.0273 | -23.6925
-14.5 | -1.3167 | 0.04013 | -0.0371 | -32.8109
-14 | -1.3421 | 0.03061 | -0.0422 | -43.8451
-13.5 | -1.3505 | 0.0258 | -0.0402 | -52.345
-13 | -1.3672 | 0.02237 | -0.0324 | -61.1176
-12.5 | -1.3539 | 0.01989 | -0.0262 | -68.0694
-12 | -1.3263 | 0.01751 | -0.0216 | -75.7453
-11.5 | -1.287 | 0.01577 | -0.0182 | -81.6107
-11 | -1.2431 | 0.01427 | -0.0152 | -87.1128
-10.5 | -1.1951 | 0.01309 | -0.0127 | -91.2987
-10 | -1.1451 | 0.01209 | -0.0105 | -94.7146
-9.5 | -1.0964 | 0.01097 | -0.008 | -99.9453
-9 | -1.0451 | 0.01024 | -0.0059 | -102.0605
-8.5 | -0.9935 | 0.00963 | -0.0038 | -103.1672
-8 | -0.9432 | 0.00897 | -0.0016 | -105.1505
-6.5 | -0.7414 | 0.00733 | -0.0059 | -101.146
-6 | -0.6845 | 0.007 | -0.0051 | -97.7857
-5.5 | -0.631 | 0.00674 | -0.0037 | -93.6202
-5 | -0.5756 | 0.00642 | -0.0028 | -89.6573
-4.5 | -0.5192 | 0.00613 | -0.0022 | -84.6982
-4 | -0.4625 | 0.00582 | -0.0017 | -79.4674
-3.5 | -0.4052 | 0.0056 | -0.0013 | -72.3571
-3 | -0.348 | 0.00538 | -0.0009 | -64.684
-2.5 | -0.2903 | 0.00523 | -0.0007 | -55.5067
-2 | -0.2323 | 0.00512 | -0.0005 | -45.3711
-1.5 | -0.1744 | 0.00503 | -0.0003 | -34.672
-1 | -0.1163 | 0.00497 | -0.0002 | -23.4004
-0.5 | -0.0583 | 0.00494 | -0.0001 | -11.8016
0 | 0 | 0.0049 | 0 | 0
0.5 | 0.0583 | 0.00494 | 0.0001 | 11.8016
1 | 0.1163 | 0.00497 | 0.0002 | 23.4004
1.5 | 0.1744 | 0.00504 | 0.0003 | 34.6032
2 | 0.2324 | 0.00512 | 0.0005 | 45.3906
2.5 | 0.2903 | 0.00524 | 0.0007 | 55.4008
3 | 0.3481 | 0.00538 | 0.0009 | 64.7026
3.5 | 0.4052 | 0.0056 | 0.0013 | 72.3571
4 | 0.4625 | 0.00583 | 0.0017 | 79.331
4.5 | 0.5192 | 0.00613 | 0.0022 | 84.6982
5 | 0.5757 | 0.00642 | 0.0028 | 89.6729
5.5 | 0.6311 | 0.00673 | 0.0036 | 93.7741
6 | 0.6845 | 0.00701 | 0.0051 | 97.6462
6.5 | 0.7419 | 0.00733 | 0.0058 | 101.2142
8 | 0.943 | 0.00897 | 0.0016 | 105.1282
8.5 | 0.9933 | 0.00963 | 0.0039 | 103.1464
9 | 1.0451 | 0.01023 | 0.0059 | 102.1603
9.5 | 1.0965 | 0.01096 | 0.008 | 100.0456
10 | 1.1466 | 0.01193 | 0.0102 | 96.1106
10.5 | 1.1955 | 0.01306 | 0.0126 | 91.5391
11 | 1.2436 | 0.01424 | 0.0151 | 87.3315
11.5 | 1.2885 | 0.01566 | 0.018 | 82.2797
12 | 1.3258 | 0.01759 | 0.0216 | 75.3724
12.5 | 1.3569 | 0.0197 | 0.0259 | 68.8782
13 | 1.3769 | 0.022 | 0.0312 | 62.5864
13.5 | 1.3558 | 0.02554 | 0.0399 | 53.0854
14 | 1.3595 | 0.02918 | 0.0424 | 46.5901
14.5 | 1.3311 | 0.03844 | 0.0383 | 34.628
15 | 1.3032 | 0.05046 | 0.0297 | 25.8264
15.5 | 1.246 | 0.0668 | 0.0193 | 18.6527
16 | 1.1975 | 0.08136 | 0.0118 | 14.7185
16.5 | 1.1459 | 0.09685 | 0.0038 | 11.8317
17 | 1.0769 | 0.11705 | -0.0078 | 9.2003
17.5 | 0.9994 | 0.14155 | -0.0229 | 7.0604
18 | 0.9576 | 0.16084 | -0.0347 | 5.9537

## 79. Re 5M Mach 0.50 (1)
BIGFOIL.COM POLAR EXPORT
HN-477S
HN-477S |  |  |  | Cl Max: | 1.085 | at alpha= | 20 | deg
JavaFoil+Calcfoil stall+Eppler ext transition |  |  |  | L/D Max: | 77.892 | at alpha= | 5 | deg
Re: | 5000000 |  |  | Cd Min: | 0.00635 | at alpha= | -1 | deg
Mach: | 0.5 |  |  | Cl=0 at alpha= | 0 | deg
|  |  |  | @ Cl=0.1, Cd= | 0.00635
|  |  |  | @ Cl=0.4, Cd= | 0.0069106
|  |  |  | @ Cl=0.6, Cd= | 0.0079819
alpha (deg) | Cl | Cd | Cm | Cl/Cd
-20 | -1.084 | 0.15586 | 0.007 | -6.957
-19.5 | -1.053 | 0.15261 | 0.007 | -6.901
-19 | -1.023 | 0.1488 | 0.006 | -6.877
-18.5 | -0.997 | 0.1442 | 0.006 | -6.913
-18 | -0.974 | 0.14603 | 0.006 | -6.67
-17.5 | -0.948 | 0.13517 | 0.006 | -7.015
-17 | -0.917 | 0.13178 | 0.006 | -6.962
-16.5 | -0.89 | 0.12668 | 0.005 | -7.023
-16 | -0.863 | 0.12374 | 0.005 | -6.977
-15.5 | -0.839 | 0.11942 | 0.005 | -7.029
-15 | -0.81 | 0.11402 | 0.005 | -7.105
-14.5 | -0.782 | 0.10913 | 0.005 | -7.169
-14 | -0.756 | 0.1065 | 0.004 | -7.1
-13.5 | -0.73 | 0.10292 | 0.004 | -7.093
-13 | -0.702 | 0.09568 | 0.004 | -7.337
-12.5 | -0.676 | 0.08684 | 0.004 | -7.781
-12 | -0.649 | 0.0905 | 0.004 | -7.169
-11.5 | -0.623 | 0.08063 | 0.004 | -7.724
-11 | -0.601 | 0.07031 | 0.004 | -8.553
-10.5 | -0.568 | 0.07701 | 0.003 | -7.371
-10 | -0.553 | 0.06027 | 0.004 | -9.175
-9.5 | -0.585 | 0.02527 | 0.005 | -23.133
-9 | -0.489 | 0.06141 | 0.003 | -7.955
-8.5 | -0.54 | 0.01858 | 0.005 | -29.05
-8 | -0.438 | 0.05185 | 0.003 | -8.453
-7.5 | -0.501 | 0.01286 | 0.004 | -38.942
-7 | -0.778 | 0.01007 | 0.004 | -77.204
-6.5 | -0.79 | 0.01184 | 0.004 | -66.738
-6 | -0.763 | 0.0098 | 0.004 | -77.848
-5.5 | -0.718 | 0.00925 | 0.003 | -77.639
-5 | -0.664 | 0.00853 | 0.003 | -77.892
-4.5 | -0.604 | 0.00801 | 0.003 | -75.416
-4 | -0.54 | 0.00756 | 0.002 | -71.51
-3.5 | -0.475 | 0.00712 | 0.002 | -66.704
-3 | -0.408 | 0.00694 | 0.002 | -58.745
-2.5 | -0.34 | 0.00673 | 0.002 | -50.591
-2 | -0.273 | 0.00656 | 0.001 | -41.539
-1.5 | -0.205 | 0.00648 | 0.001 | -31.581
-1 | -0.136 | 0.00635 | 0.001 | -21.496
-0.5 | -0.068 | 0.00635 | 0 | -10.752
0 | 0 | 0.00639 | 0 | 0
0.5 | 0.068 | 0.00635 | 0 | 10.752
1 | 0.136 | 0.00635 | -0.001 | 21.496
1.5 | 0.205 | 0.00648 | -0.001 | 31.581
2 | 0.273 | 0.00656 | -0.001 | 41.539
2.5 | 0.34 | 0.00669 | -0.002 | 50.858
3 | 0.408 | 0.00694 | -0.002 | 58.745
3.5 | 0.475 | 0.00712 | -0.002 | 66.704
4 | 0.54 | 0.00756 | -0.002 | 71.503
4.5 | 0.604 | 0.00801 | -0.003 | 75.488
5 | 0.664 | 0.00853 | -0.003 | 77.892
5.5 | 0.718 | 0.00926 | -0.003 | 77.593
6 | 0.763 | 0.01078 | -0.004 | 70.758
6.5 | 0.79 | 0.01186 | -0.004 | 66.634
7 | 0.778 | 0.01002 | -0.004 | 77.606
7.5 | 0.501 | 0.01286 | -0.004 | 38.958
8 | 0.438 | 0.05183 | -0.003 | 8.458
8.5 | 0.539 | 0.01866 | -0.005 | 28.9
9 | 0.488 | 0.0615 | -0.003 | 7.939
9.5 | 0.585 | 0.02532 | -0.005 | 23.084
10 | 0.552 | 0.06074 | -0.004 | 9.091
10.5 | 0.568 | 0.07703 | -0.003 | 7.368
11 | 0.602 | 0.06978 | -0.004 | 8.627
11.5 | 0.623 | 0.08044 | -0.004 | 7.744
12 | 0.649 | 0.09074 | -0.004 | 7.15
12.5 | 0.676 | 0.08676 | -0.004 | 7.787
13 | 0.702 | 0.09566 | -0.004 | 7.338
13.5 | 0.73 | 0.1029 | -0.004 | 7.094
14 | 0.756 | 0.10616 | -0.004 | 7.123
14.5 | 0.782 | 0.11021 | -0.005 | 7.1
15 | 0.81 | 0.1136 | -0.005 | 7.132
15.5 | 0.84 | 0.11907 | -0.005 | 7.051
16 | 0.863 | 0.12347 | -0.005 | 6.992
16.5 | 0.89 | 0.1267 | -0.005 | 7.022
17 | 0.917 | 0.13175 | -0.006 | 6.963
17.5 | 0.948 | 0.1351 | -0.006 | 7.018
18 | 0.974 | 0.146 | -0.006 | 6.671
18.5 | 0.997 | 0.14415 | -0.006 | 6.915
19 | 1.023 | 0.1488 | -0.006 | 6.877
19.5 | 1.053 | 0.15261 | -0.007 | 6.901
20 | 1.085 | 0.15558 | -0.007 | 6.971

## 80. Re 5M Mach 0.50 (2)
BIGFOIL.COM POLAR EXPORT
HN-477S
HN-477S |  |  |  | Cl Max: | 1.0292 | at alpha= | 8 | deg
XFOIL ncrit=9 |  |  |  | L/D Max: | 101.917 | at alpha= | 6.5 | deg
Re: | 5000000 |  |  | Cd Min: | 0.12506 | at alpha= | -13 | deg
Mach: | 0.5 |  |  | Cl=0 at alpha= | 0 | deg
|  |  |  | @ Cl=0.1, Cd= | 0.0051605
|  |  |  | @ Cl=0.4, Cd= | 0.0056996
|  |  |  | @ Cl=0.6, Cd= | 0.0067122
alpha (deg) | Cl | Cd | Cm | Cl/Cd
-13 | -0.7758 | 0.12506 | 0.0144 | -6.2034
-12.5 | -0.7899 | 0.11276 | 0.0076 | -7.0051
-12 | -0.8142 | 0.0999 | 0.0006 | -8.1502
-11.5 | -0.8375 | 0.08831 | -0.0052 | -9.4836
-11 | -0.8631 | 0.0768 | -0.0108 | -11.2383
-10.5 | -0.8925 | 0.06467 | -0.0172 | -13.8008
-10 | -0.9202 | 0.05212 | -0.0253 | -17.6554
-9.5 | -0.9454 | 0.03915 | -0.0364 | -24.1481
-9 | -0.9756 | 0.02824 | -0.0449 | -34.5467
-8.5 | -1.0132 | 0.02253 | -0.0382 | -44.9711
-8 | -1.0283 | 0.01675 | -0.029 | -61.391
-7.5 | -1.0161 | 0.01216 | -0.0191 | -83.5609
-7 | -0.9482 | 0.00956 | -0.0157 | -99.1841
-6.5 | -0.8608 | 0.00844 | -0.0159 | -101.9905
-6 | -0.794 | 0.00795 | -0.0128 | -99.8742
-5.5 | -0.7287 | 0.00754 | -0.01 | -96.6446
-5 | -0.6627 | 0.00711 | -0.0078 | -93.2068
-4.5 | -0.5964 | 0.00669 | -0.0061 | -89.148
-4 | -0.53 | 0.00632 | -0.0048 | -83.8608
-3.5 | -0.4638 | 0.00599 | -0.0036 | -77.429
-3 | -0.3979 | 0.00568 | -0.0027 | -70.0528
-2.5 | -0.3316 | 0.0055 | -0.002 | -60.2909
-2 | -0.265 | 0.00538 | -0.0014 | -49.2565
-1.5 | -0.1988 | 0.00525 | -0.001 | -37.8667
-1 | -0.1324 | 0.00519 | -0.0006 | -25.5106
-0.5 | -0.0664 | 0.00513 | -0.0003 | -12.9435
0 | 0 | 0.00513 | 0 | 0
0.5 | 0.0664 | 0.00513 | 0.0003 | 12.9435
1 | 0.1325 | 0.00519 | 0.0006 | 25.5299
1.5 | 0.1988 | 0.00525 | 0.001 | 37.8667
2 | 0.265 | 0.00538 | 0.0014 | 49.2565
2.5 | 0.3316 | 0.0055 | 0.002 | 60.2909
3 | 0.3979 | 0.00569 | 0.0027 | 69.9297
3.5 | 0.4639 | 0.00599 | 0.0036 | 77.4457
4 | 0.53 | 0.00633 | 0.0047 | 83.7283
4.5 | 0.5965 | 0.00669 | 0.0061 | 89.1629
5 | 0.6628 | 0.00711 | 0.0078 | 93.2208
5.5 | 0.7289 | 0.00753 | 0.01 | 96.7995
6 | 0.794 | 0.00795 | 0.0128 | 99.8742
6.5 | 0.8612 | 0.00845 | 0.0159 | 101.9172
7 | 0.9485 | 0.00957 | 0.0157 | 99.1118
7.5 | 1.0162 | 0.01215 | 0.0191 | 83.6379
8 | 1.0292 | 0.01669 | 0.0289 | 61.6657
8.5 | 1.0138 | 0.02253 | 0.0381 | 44.9978
9 | 0.9751 | 0.02834 | 0.0447 | 34.4072
9.5 | 0.9468 | 0.03913 | 0.0362 | 24.1963
10 | 0.9216 | 0.05211 | 0.0251 | 17.6857
10.5 | 0.8918 | 0.06502 | 0.0167 | 13.7158
11 | 0.8678 | 0.07645 | 0.0108 | 11.3512
11.5 | 0.8376 | 0.08856 | 0.0048 | 9.458
12 | 0.8147 | 0.10013 | -0.001 | 8.1364
12.5 | 0.7948 | 0.1122 | -0.0074 | 7.0838
13 | 0.779 | 0.12472 | -0.0143 | 6.246

## 81. Re 6M Mach 0.00 (1)
BIGFOIL.COM POLAR EXPORT
HN-477S
HN-477S |  |  |  | Cl Max: | 0.968 | at alpha= | 10.5 | deg
JavaFoil+Calcfoil stall+Eppler ext transition |  |  |  | L/D Max: | 99.778 | at alpha= | 10 | deg
Re: | 6000000 |  |  | Cd Min: | 0.00605 | at alpha= | -1 | deg
Mach: | 0 |  |  | Cl=0 at alpha= | 0 | deg
|  |  |  | @ Cl=0.1, Cd= | 0.00605
|  |  |  | @ Cl=0.4, Cd= | 0.006549
|  |  |  | @ Cl=0.6, Cd= | 0.0074902
alpha (deg) | Cl | Cd | Cm | Cl/Cd
-15.5 | -0.632 | 0.10173 | 0.005 | -6.213
-15 | -0.663 | 0.09246 | 0.005 | -7.173
-14.5 | -0.697 | 0.081 | 0.005 | -8.608
-14 | -0.732 | 0.06961 | 0.005 | -10.516
-13.5 | -0.772 | 0.05527 | 0.005 | -13.976
-13 | -0.821 | 0.03891 | 0.006 | -21.095
-12.5 | -0.869 | 0.02627 | 0.006 | -33.085
-12 | -0.911 | 0.01877 | 0.006 | -48.538
-11.5 | -0.939 | 0.0153 | 0.006 | -61.406
-11 | -0.96 | 0.01322 | 0.006 | -72.609
-10.5 | -0.968 | 0.01208 | 0.005 | -80.126
-10 | -0.963 | 0.00965 | 0.005 | -99.778
-9.5 | -0.952 | 0.01068 | 0.005 | -89.162
-9 | -0.932 | 0.01135 | 0.005 | -82.129
-8.5 | -0.905 | 0.0108 | 0.004 | -83.82
-8 | -0.869 | 0.00957 | 0.004 | -90.785
-7.5 | -0.829 | 0.00925 | 0.004 | -89.653
-7 | -0.786 | 0.00894 | 0.004 | -87.882
-6.5 | -0.739 | 0.00853 | 0.003 | -86.581
-6 | -0.689 | 0.00822 | 0.003 | -83.86
-5.5 | -0.637 | 0.00773 | 0.003 | -82.396
-5 | -0.583 | 0.00738 | 0.003 | -78.956
-4.5 | -0.527 | 0.00709 | 0.002 | -74.315
-4 | -0.47 | 0.00676 | 0.002 | -69.497
-3.5 | -0.412 | 0.00658 | 0.002 | -62.633
-3 | -0.354 | 0.00643 | 0.002 | -55.026
-2.5 | -0.295 | 0.00627 | 0.001 | -47.066
-2 | -0.236 | 0.0062 | 0.001 | -38.117
-1.5 | -0.177 | 0.00613 | 0.001 | -28.943
-1 | -0.118 | 0.00605 | 0.001 | -19.558
-0.5 | -0.059 | 0.00605 | 0 | -9.779
0 | 0 | 0.00608 | 0 | 0
0.5 | 0.059 | 0.00605 | 0 | 9.779
1 | 0.118 | 0.00605 | -0.001 | 19.558
1.5 | 0.177 | 0.00613 | -0.001 | 28.943
2 | 0.236 | 0.0062 | -0.001 | 38.117
2.5 | 0.295 | 0.00627 | -0.001 | 47.066
3 | 0.354 | 0.00643 | -0.002 | 55.026
3.5 | 0.412 | 0.00658 | -0.002 | 62.633
4 | 0.47 | 0.00676 | -0.002 | 69.497
4.5 | 0.527 | 0.00709 | -0.002 | 74.315
5 | 0.583 | 0.00738 | -0.003 | 78.956
5.5 | 0.637 | 0.00773 | -0.003 | 82.396
6 | 0.689 | 0.00822 | -0.003 | 83.86
6.5 | 0.739 | 0.00853 | -0.003 | 86.581
7 | 0.786 | 0.00894 | -0.004 | 87.882
7.5 | 0.829 | 0.00925 | -0.004 | 89.653
8 | 0.869 | 0.00957 | -0.004 | 90.785
8.5 | 0.905 | 0.0108 | -0.004 | 83.82
9 | 0.932 | 0.01135 | -0.005 | 82.132
9.5 | 0.952 | 0.01068 | -0.005 | 89.162
10 | 0.963 | 0.00965 | -0.005 | 99.778
10.5 | 0.968 | 0.01208 | -0.005 | 80.126
11 | 0.96 | 0.01322 | -0.006 | 72.609
11.5 | 0.939 | 0.0153 | -0.006 | 61.406
12 | 0.911 | 0.01877 | -0.006 | 48.538
12.5 | 0.869 | 0.02627 | -0.006 | 33.085
13 | 0.821 | 0.03891 | -0.006 | 21.095
13.5 | 0.772 | 0.05527 | -0.005 | 13.976
14 | 0.732 | 0.06961 | -0.005 | 10.516
14.5 | 0.697 | 0.081 | -0.005 | 8.608
15 | 0.663 | 0.09246 | -0.005 | 7.173
15.5 | 0.632 | 0.10173 | -0.005 | 6.213

## 82. Re 6M Mach 0.00 (2)
BIGFOIL.COM POLAR EXPORT
HN-477S
HN-477S |  |  |  | Cl Max: | 1.5831 | at alpha= | 17 | deg
XFOIL ncrit=9 |  |  |  | L/D Max: | 110.719 | at alpha= | 8.5 | deg
Re: | 6000000 |  |  | Cd Min: | 0.09855 | at alpha= | -20 | deg
Mach: | 0 |  |  | Cl=0 at alpha= | 0 | deg
|  |  |  | @ Cl=0.1, Cd= | 0.004879
|  |  |  | @ Cl=0.4, Cd= | 0.0054802
|  |  |  | @ Cl=0.6, Cd= | 0.0064156
alpha (deg) | Cl | Cd | Cm | Cl/Cd
-20 | -1.3537 | 0.09855 | -0.0022 | -13.7362
-19.5 | -1.4261 | 0.07913 | -0.0129 | -18.0222
-19 | -1.4986 | 0.06155 | -0.0218 | -24.3477
-18.5 | -1.5434 | 0.04839 | -0.0288 | -31.895
-18 | -1.5612 | 0.03933 | -0.0338 | -39.6949
-17.5 | -1.5742 | 0.03205 | -0.0366 | -49.117
-17 | -1.5764 | 0.02749 | -0.0361 | -57.3445
-16.5 | -1.5807 | 0.02397 | -0.0328 | -65.9449
-16 | -1.5766 | 0.02182 | -0.0277 | -72.2548
-15.5 | -1.5655 | 0.02044 | -0.0217 | -76.59
-15 | -1.5387 | 0.01902 | -0.0182 | -80.8991
-14.5 | -1.5057 | 0.0177 | -0.0155 | -85.0678
-14 | -1.4682 | 0.01654 | -0.0134 | -88.7666
-13.5 | -1.4274 | 0.01551 | -0.0116 | -92.0309
-13 | -1.3845 | 0.01454 | -0.01 | -95.2201
-12.5 | -1.3396 | 0.01369 | -0.0086 | -97.8524
-12 | -1.2934 | 0.01289 | -0.0074 | -100.3413
-11.5 | -1.2457 | 0.01219 | -0.0063 | -102.1903
-11 | -1.1971 | 0.01156 | -0.0053 | -103.5554
-10.5 | -1.1491 | 0.01082 | -0.0041 | -106.2015
-10 | -1.1005 | 0.01018 | -0.0029 | -108.1041
-9.5 | -1.0515 | 0.00964 | -0.0018 | -109.0768
-9 | -1.0027 | 0.00914 | -0.0005 | -109.7046
-8.5 | -0.9546 | 0.00863 | 0.001 | -110.6141
-8 | -0.8968 | 0.00813 | 0.0003 | -110.3075
-7.5 | -0.8332 | 0.00767 | -0.0015 | -108.631
-6.5 | -0.7107 | 0.00689 | -0.004 | -103.1495
-6 | -0.6613 | 0.0067 | -0.0025 | -98.7015
-5.5 | -0.6084 | 0.00646 | -0.0019 | -94.1796
-5 | -0.5548 | 0.00618 | -0.0014 | -89.7735
-4.5 | -0.5003 | 0.00592 | -0.0011 | -84.5101
-4 | -0.4457 | 0.00567 | -0.0008 | -78.6067
-3.5 | -0.3907 | 0.00544 | -0.0006 | -71.8199
-3 | -0.3357 | 0.00525 | -0.0004 | -63.9429
-2.5 | -0.28 | 0.00512 | -0.0003 | -54.6875
-2 | -0.2241 | 0.00503 | -0.0002 | -44.5527
-1.5 | -0.1683 | 0.00493 | -0.0001 | -34.1379
-1 | -0.1122 | 0.00489 | -0.0001 | -22.9448
-0.5 | -0.0562 | 0.00485 | 0 | -11.5876
0 | 0 | 0.00481 | 0 | 0
0.5 | 0.0563 | 0.00484 | 0 | 11.6322
1 | 0.1123 | 0.00489 | 0.0001 | 22.9652
1.5 | 0.1683 | 0.00494 | 0.0001 | 34.0688
2 | 0.2242 | 0.00502 | 0.0002 | 44.6614
2.5 | 0.2801 | 0.00512 | 0.0003 | 54.707
3 | 0.3357 | 0.00524 | 0.0004 | 64.0649
3.5 | 0.3908 | 0.00544 | 0.0006 | 71.8382
4 | 0.4457 | 0.00568 | 0.0008 | 78.4683
4.5 | 0.5004 | 0.00592 | 0.0011 | 84.527
5 | 0.5549 | 0.00618 | 0.0014 | 89.7896
5.5 | 0.6085 | 0.00646 | 0.0019 | 94.195
6 | 0.6613 | 0.00671 | 0.0025 | 98.5544
6.5 | 0.7107 | 0.00689 | 0.004 | 103.1495
7 | 0.7705 | 0.00723 | 0.0032 | 106.5698
7.5 | 0.8335 | 0.00767 | 0.0015 | 108.6701
8 | 0.8972 | 0.00813 | -0.0004 | 110.3567
8.5 | 0.9544 | 0.00862 | -0.0009 | 110.7193
9 | 1.0026 | 0.00914 | 0.0005 | 109.6937
9.5 | 1.0515 | 0.00965 | 0.0018 | 108.9637
10 | 1.1006 | 0.01018 | 0.0029 | 108.1139
10.5 | 1.1493 | 0.01082 | 0.0041 | 106.22
11 | 1.1971 | 0.01158 | 0.0053 | 103.3765
11.5 | 1.2459 | 0.01219 | 0.0062 | 102.2067
12 | 1.2935 | 0.0129 | 0.0073 | 100.2713
12.5 | 1.3401 | 0.01367 | 0.0085 | 98.0322
13 | 1.3852 | 0.01451 | 0.0099 | 95.4652
13.5 | 1.4279 | 0.01549 | 0.0115 | 92.1821
14 | 1.4693 | 0.01648 | 0.0132 | 89.1566
14.5 | 1.5065 | 0.01769 | 0.0154 | 85.1611
15 | 1.5411 | 0.01889 | 0.0179 | 81.5828
15.5 | 1.5682 | 0.02035 | 0.0213 | 77.0614
16 | 1.5776 | 0.02183 | 0.0275 | 72.2675
16.5 | 1.582 | 0.02397 | 0.0326 | 65.9992
17 | 1.5831 | 0.02707 | 0.0357 | 58.4817
17.5 | 1.5794 | 0.03173 | 0.0363 | 49.7762
18 | 1.5659 | 0.03922 | 0.0332 | 39.9261
18.5 | 1.5479 | 0.04851 | 0.0279 | 31.9089
19 | 1.5085 | 0.06091 | 0.0212 | 24.766
19.5 | 1.4531 | 0.07556 | 0.0142 | 19.2311
20 | 1.3648 | 0.09707 | 0.0027 | 14.06

## 83. Re 6M Mach 0.10 (1)
BIGFOIL.COM POLAR EXPORT
HN-477S
HN-477S |  |  |  | Cl Max: | 0.958 | at alpha= | 10 | deg
JavaFoil+Calcfoil stall+Eppler ext transition |  |  |  | L/D Max: | 95.217 | at alpha= | 9.5 | deg
Re: | 6000000 |  |  | Cd Min: | 0.00605 | at alpha= | -1 | deg
Mach: | 0.1 |  |  | Cl=0 at alpha= | 0 | deg
|  |  |  | @ Cl=0.1, Cd= | 0.0060532
|  |  |  | @ Cl=0.4, Cd= | 0.0065614
|  |  |  | @ Cl=0.6, Cd= | 0.0075156
alpha (deg) | Cl | Cd | Cm | Cl/Cd
-15.5 | -0.585 | 0.10508 | 0.005 | -5.571
-15 | -0.618 | 0.09821 | 0.005 | -6.289
-14.5 | -0.653 | 0.08845 | 0.005 | -7.378
-14 | -0.688 | 0.07845 | 0.005 | -8.772
-13.5 | -0.732 | 0.06241 | 0.005 | -11.729
-13 | -0.779 | 0.04704 | 0.005 | -16.553
-12.5 | -0.833 | 0.03123 | 0.006 | -26.662
-12 | -0.883 | 0.02077 | 0.006 | -42.527
-11.5 | -0.918 | 0.01631 | 0.006 | -56.271
-11 | -0.945 | 0.01369 | 0.006 | -69.026
-10.5 | -0.958 | 0.01231 | 0.005 | -77.85
-10 | -0.958 | 0.0115 | 0.005 | -83.306
-9.5 | -0.949 | 0.00996 | 0.005 | -95.217
-9 | -0.932 | 0.01155 | 0.005 | -80.649
-8.5 | -0.906 | 0.01096 | 0.004 | -82.619
-8 | -0.871 | 0.00961 | 0.004 | -90.595
-7.5 | -0.832 | 0.0093 | 0.004 | -89.407
-7 | -0.788 | 0.00899 | 0.004 | -87.684
-6.5 | -0.742 | 0.00857 | 0.003 | -86.503
-6 | -0.692 | 0.00825 | 0.003 | -83.863
-5.5 | -0.64 | 0.00776 | 0.003 | -82.424
-5 | -0.586 | 0.00743 | 0.003 | -78.862
-4.5 | -0.53 | 0.00712 | 0.002 | -74.424
-4 | -0.472 | 0.00679 | 0.002 | -69.587
-3.5 | -0.414 | 0.0066 | 0.002 | -62.789
-3 | -0.356 | 0.00644 | 0.002 | -55.185
-2.5 | -0.297 | 0.00628 | 0.001 | -47.226
-2 | -0.237 | 0.00621 | 0.001 | -38.246
-1.5 | -0.178 | 0.00614 | 0.001 | -29.04
-1 | -0.119 | 0.00605 | 0.001 | -19.629
-0.5 | -0.059 | 0.00606 | 0 | -9.813
0 | 0 | 0.00608 | 0 | 0
0.5 | 0.059 | 0.00606 | 0 | 9.813
1 | 0.119 | 0.00605 | -0.001 | 19.629
1.5 | 0.178 | 0.00614 | -0.001 | 29.04
2 | 0.237 | 0.00621 | -0.001 | 38.246
2.5 | 0.297 | 0.00628 | -0.001 | 47.226
3 | 0.356 | 0.00644 | -0.002 | 55.185
3.5 | 0.414 | 0.0066 | -0.002 | 62.789
4 | 0.472 | 0.00679 | -0.002 | 69.587
4.5 | 0.53 | 0.00712 | -0.002 | 74.424
5 | 0.586 | 0.00743 | -0.003 | 78.862
5.5 | 0.64 | 0.00776 | -0.003 | 82.424
6 | 0.692 | 0.00825 | -0.003 | 83.863
6.5 | 0.742 | 0.00857 | -0.003 | 86.503
7 | 0.788 | 0.00899 | -0.004 | 87.684
7.5 | 0.832 | 0.0093 | -0.004 | 89.407
8 | 0.871 | 0.00961 | -0.004 | 90.595
8.5 | 0.906 | 0.01096 | -0.004 | 82.62
9 | 0.932 | 0.01155 | -0.005 | 80.653
9.5 | 0.949 | 0.00996 | -0.005 | 95.217
10 | 0.958 | 0.0115 | -0.005 | 83.306
10.5 | 0.958 | 0.01231 | -0.005 | 77.85
11 | 0.945 | 0.01369 | -0.006 | 69.026
11.5 | 0.918 | 0.01631 | -0.006 | 56.271
12 | 0.883 | 0.02077 | -0.006 | 42.527
12.5 | 0.833 | 0.03123 | -0.006 | 26.662
13 | 0.779 | 0.04704 | -0.005 | 16.553
13.5 | 0.732 | 0.06241 | -0.005 | 11.729
14 | 0.688 | 0.07845 | -0.005 | 8.772
14.5 | 0.653 | 0.08845 | -0.005 | 7.378
15 | 0.618 | 0.09821 | -0.005 | 6.289

## 84. Re 6M Mach 0.10 (2)
BIGFOIL.COM POLAR EXPORT
HN-477S
HN-477S |  |  |  | Cl Max: | 1.5569 | at alpha= | 16 | deg
XFOIL ncrit=9 |  |  |  | L/D Max: | 110.333 | at alpha= | 8.5 | deg
Re: | 6000000 |  |  | Cd Min: | 0.12926 | at alpha= | -20 | deg
Mach: | 0.1 |  |  | Cl=0 at alpha= | 0 | deg
|  |  |  | @ Cl=0.1, Cd= | 0.0048808
|  |  |  | @ Cl=0.4, Cd= | 0.0054887
|  |  |  | @ Cl=0.6, Cd= | 0.0064235
alpha (deg) | Cl | Cd | Cm | Cl/Cd
-20 | -1.2107 | 0.12926 | 0.0158 | -9.3664
-19.5 | -1.2943 | 0.10477 | 0.0008 | -12.3537
-19 | -1.3877 | 0.08146 | -0.0124 | -17.0354
-18.5 | -1.4599 | 0.06387 | -0.0213 | -22.8574
-18 | -1.5035 | 0.05079 | -0.0283 | -29.6023
-17.5 | -1.5327 | 0.0397 | -0.0349 | -38.6071
-17 | -1.543 | 0.03244 | -0.038 | -47.5647
-16.5 | -1.5541 | 0.02699 | -0.0375 | -57.5806
-16 | -1.5555 | 0.02374 | -0.0339 | -65.5223
-15.5 | -1.5483 | 0.02178 | -0.0287 | -71.0882
-15 | -1.5379 | 0.02018 | -0.0225 | -76.2091
-14.5 | -1.5096 | 0.01864 | -0.019 | -80.9871
-14 | -1.4746 | 0.01731 | -0.0163 | -85.1878
-13.5 | -1.4352 | 0.01614 | -0.014 | -88.9219
-13 | -1.3931 | 0.01506 | -0.0121 | -92.5033
-12.5 | -1.3485 | 0.01411 | -0.0105 | -95.5705
-12 | -1.3026 | 0.01321 | -0.0089 | -98.6071
-11.5 | -1.2548 | 0.01244 | -0.0076 | -100.8682
-11 | -1.206 | 0.01175 | -0.0064 | -102.6383
-10.5 | -1.1569 | 0.01108 | -0.0052 | -104.4134
-10 | -1.1083 | 0.01035 | -0.0039 | -107.0821
-9.5 | -1.059 | 0.00976 | -0.0026 | -108.5041
-9 | -1.0095 | 0.00928 | -0.0012 | -108.7823
-8.5 | -0.9612 | 0.00871 | 0.0004 | -110.3559
-8 | -0.9031 | 0.00822 | -0.0001 | -109.8662
-7.5 | -0.839 | 0.00774 | -0.0019 | -108.3979
-7 | -0.7752 | 0.00729 | -0.0036 | -106.3374
-6.5 | -0.7153 | 0.00693 | -0.0043 | -103.2179
-6 | -0.6655 | 0.00674 | -0.0028 | -98.7389
-5.5 | -0.6123 | 0.00649 | -0.0021 | -94.3451
-5 | -0.5583 | 0.00621 | -0.0016 | -89.9034
-4.5 | -0.5034 | 0.00594 | -0.0012 | -84.7475
-4 | -0.4484 | 0.00569 | -0.0009 | -78.8049
-3.5 | -0.3931 | 0.00545 | -0.0007 | -72.1284
-3 | -0.3377 | 0.00526 | -0.0005 | -64.2015
-2.5 | -0.2817 | 0.00513 | -0.0004 | -54.9123
-2 | -0.2255 | 0.00503 | -0.0003 | -44.831
-1.5 | -0.1693 | 0.00494 | -0.0002 | -34.2713
-1 | -0.1129 | 0.00489 | -0.0001 | -23.0879
-0.5 | -0.0565 | 0.00485 | 0 | -11.6495
0 | 0 | 0.00481 | 0 | 0
0.5 | 0.0566 | 0.00485 | 0 | 11.6701
1 | 0.1129 | 0.00489 | 0.0001 | 23.0879
1.5 | 0.1693 | 0.00494 | 0.0002 | 34.2713
2 | 0.2255 | 0.00503 | 0.0003 | 44.831
2.5 | 0.2817 | 0.00513 | 0.0003 | 54.9123
3 | 0.3377 | 0.00526 | 0.0005 | 64.2015
3.5 | 0.3931 | 0.00546 | 0.0007 | 71.9963
4 | 0.4484 | 0.00569 | 0.0009 | 78.8049
4.5 | 0.5035 | 0.00594 | 0.0012 | 84.7643
5 | 0.5583 | 0.0062 | 0.0016 | 90.0484
5.5 | 0.6124 | 0.00649 | 0.0021 | 94.3606
6 | 0.6655 | 0.00675 | 0.0028 | 98.5926
6.5 | 0.7154 | 0.00693 | 0.0043 | 103.2323
7 | 0.7756 | 0.00729 | 0.0035 | 106.3923
7.5 | 0.8393 | 0.00774 | 0.0018 | 108.4367
8 | 0.9036 | 0.00821 | 0 | 110.0609
8.5 | 0.961 | 0.00871 | -0.0004 | 110.333
9 | 1.0093 | 0.00928 | 0.0013 | 108.7608
9.5 | 1.059 | 0.00976 | 0.0026 | 108.5041
10 | 1.1085 | 0.01033 | 0.0039 | 107.3088
10.5 | 1.157 | 0.01108 | 0.0052 | 104.4224
11 | 1.2061 | 0.01176 | 0.0064 | 102.5595
11.5 | 1.2551 | 0.01244 | 0.0076 | 100.8923
12 | 1.3027 | 0.01323 | 0.0089 | 98.4656
12.5 | 1.3491 | 0.01408 | 0.0104 | 95.8168
13 | 1.3939 | 0.01502 | 0.012 | 92.8029
13.5 | 1.4358 | 0.01612 | 0.0139 | 89.0695
14 | 1.4759 | 0.01723 | 0.0161 | 85.6587
14.5 | 1.5106 | 0.01861 | 0.0188 | 81.1714
15 | 1.5412 | 0.02001 | 0.022 | 77.0215
15.5 | 1.5526 | 0.02164 | 0.0281 | 71.7468
16 | 1.5569 | 0.02374 | 0.0338 | 65.5813
16.5 | 1.5551 | 0.02702 | 0.0373 | 57.5537
17 | 1.5502 | 0.03191 | 0.0378 | 48.5804
17.5 | 1.5417 | 0.03902 | 0.0347 | 39.5105
18 | 1.5079 | 0.05086 | 0.0275 | 29.6481
18.5 | 1.4604 | 0.06463 | 0.0199 | 22.5963
19 | 1.3962 | 0.08084 | 0.012 | 17.2712
19.5 | 1.3242 | 0.09982 | 0.0019 | 13.2659
20 | 1.2251 | 0.12665 | -0.0143 | 9.6731

## 85. Re 6M Mach 0.25 (1)
BIGFOIL.COM POLAR EXPORT
HN-477S
HN-477S |  |  |  | Cl Max: | 0.918 | at alpha= | 9 | deg
JavaFoil+Calcfoil stall+Eppler ext transition |  |  |  | L/D Max: | 90.184 | at alpha= | 9 | deg
Re: | 6000000 |  |  | Cd Min: | 0.0061 | at alpha= | -1 | deg
Mach: | 0.25 |  |  | Cl=0 at alpha= | 0 | deg
|  |  |  | @ Cl=0.1, Cd= | 0.0061036
|  |  |  | @ Cl=0.4, Cd= | 0.0994
|  |  |  | @ Cl=0.6, Cd= | 0.0994
alpha (deg) | Cl | Cd | Cm | Cl/Cd
-14.5 | -0.286 | 0.1193 | 0.003 | -2.396
-14 | -0.367 | 0.09973 | 0.004 | -3.675
-13.5 | -0.439 | 0.0926 | 0.004 | -4.736
-13 | -0.506 | 0.0849 | 0.004 | -5.961
-12.5 | -0.569 | 0.07796 | 0.004 | -7.293
-12 | -0.639 | 0.06039 | 0.005 | -10.584
-11.5 | -0.717 | 0.03989 | 0.005 | -17.975
-11 | -0.802 | 0.02193 | 0.005 | -36.578
-10.5 | -0.864 | 0.01521 | 0.005 | -56.84
-10 | -0.903 | 0.01284 | 0.005 | -70.344
-9.5 | -0.918 | 0.01192 | 0.005 | -77.029
-9 | -0.918 | 0.01017 | 0.005 | -90.184
-8.5 | -0.905 | 0.01172 | 0.005 | -77.197
-8 | -0.877 | 0.01094 | 0.004 | -80.168
-7.5 | -0.842 | 0.00963 | 0.004 | -87.491
-7 | -0.802 | 0.00928 | 0.004 | -86.382
-6.5 | -0.757 | 0.00884 | 0.003 | -85.647
-6 | -0.708 | 0.00845 | 0.003 | -83.76
-5.5 | -0.656 | 0.00802 | 0.003 | -81.743
-5 | -0.601 | 0.00759 | 0.003 | -79.183
-4.5 | -0.544 | 0.00724 | 0.002 | -75.096
-4 | -0.485 | 0.00694 | 0.002 | -69.914
-3.5 | -0.425 | 0.00669 | 0.002 | -63.629
-3 | -0.365 | 0.00652 | 0.002 | -56.001
-2.5 | -0.305 | 0.00635 | 0.001 | -48.031
-2 | -0.244 | 0.00627 | 0.001 | -38.943
-1.5 | -0.183 | 0.00618 | 0.001 | -29.649
-1 | -0.122 | 0.0061 | 0.001 | -20.01
-0.5 | -0.061 | 0.00611 | 0 | -9.998
0 | 0 | 0.00613 | 0 | 0
0.5 | 0.061 | 0.00611 | 0 | 9.998
1 | 0.122 | 0.0061 | -0.001 | 20.01
1.5 | 0.183 | 0.00618 | -0.001 | 29.649
2 | 0.244 | 0.00627 | -0.001 | 38.943
2.5 | 0.305 | 0.00635 | -0.001 | 48.031
3 | 0.365 | 0.00652 | -0.002 | 56.001
3.5 | 0.425 | 0.00669 | -0.002 | 63.629
4 | 0.485 | 0.00694 | -0.002 | 69.914
4.5 | 0.544 | 0.00724 | -0.002 | 75.096
5 | 0.601 | 0.00759 | -0.003 | 79.183
5.5 | 0.656 | 0.00802 | -0.003 | 81.743
6 | 0.708 | 0.00845 | -0.003 | 83.76
6.5 | 0.757 | 0.00884 | -0.003 | 85.647
7 | 0.802 | 0.00928 | -0.004 | 86.382
7.5 | 0.842 | 0.00963 | -0.004 | 87.491
8 | 0.877 | 0.01094 | -0.004 | 80.168
8.5 | 0.905 | 0.01172 | -0.005 | 77.201
9 | 0.918 | 0.01017 | -0.005 | 90.184
9.5 | 0.918 | 0.01192 | -0.005 | 77.029
10 | 0.903 | 0.01284 | -0.005 | 70.316
10.5 | 0.864 | 0.01521 | -0.005 | 56.84
11 | 0.802 | 0.02193 | -0.005 | 36.578
11.5 | 0.717 | 0.03989 | -0.005 | 17.975
12 | 0.635 | 0.06351 | -0.004 | 9.999
12.5 | 0.569 | 0.07796 | -0.004 | 7.293
13 | 0.506 | 0.0849 | -0.004 | 5.961
13.5 | 0.439 | 0.09253 | -0.004 | 4.739
14 | 0.367 | 0.0994 | -0.004 | 3.69

## 86. Re 6M Mach 0.25 (2)
BIGFOIL.COM POLAR EXPORT
HN-477S
HN-477S |  |  |  | Cl Max: | 1.4068 | at alpha= | 14 | deg
XFOIL ncrit=9 |  |  |  | L/D Max: | 108.888 | at alpha= | 8 | deg
Re: | 6000000 |  |  | Cd Min: | 0.18484 | at alpha= | 19 | deg
Mach: | 0.25 |  |  | Cl=0 at alpha= | 0 | deg
|  |  |  | @ Cl=0.1, Cd= | 0.0049258
|  |  |  | @ Cl=0.4, Cd= | 0.0055266
|  |  |  | @ Cl=0.6, Cd= | 0.0064847
alpha (deg) | Cl | Cd | Cm | Cl/Cd
-18 | -0.9992 | 0.1506 | 0.0277 | -6.6348
-17.5 | -1.0737 | 0.12586 | 0.0121 | -8.5309
-17 | -1.1282 | 0.10743 | 0.0012 | -10.5017
-16.5 | -1.2204 | 0.08522 | -0.0112 | -14.3206
-16 | -1.2896 | 0.06804 | -0.0201 | -18.9536
-15.5 | -1.3121 | 0.05732 | -0.0258 | -22.8908
-15 | -1.3424 | 0.04501 | -0.0338 | -29.8245
-14.5 | -1.3706 | 0.03349 | -0.042 | -40.9256
-14 | -1.3903 | 0.02665 | -0.0426 | -52.1689
-13.5 | -1.3958 | 0.02327 | -0.0374 | -59.9828
-13 | -1.4002 | 0.02057 | -0.029 | -68.07
-12.5 | -1.3741 | 0.01834 | -0.0243 | -74.9237
-12 | -1.3401 | 0.01629 | -0.0202 | -82.2652
-11.5 | -1.2974 | 0.01475 | -0.017 | -87.9593
-11 | -1.251 | 0.01343 | -0.0143 | -93.1497
-10.5 | -1.2017 | 0.01235 | -0.0119 | -97.3036
-10 | -1.1506 | 0.01146 | -0.0097 | -100.4014
-9.5 | -1.0997 | 0.0106 | -0.0075 | -103.7453
-9 | -1.0488 | 0.00984 | -0.0053 | -106.5854
-8.5 | -0.9972 | 0.00926 | -0.0033 | -107.689
-8 | -0.9392 | 0.00863 | -0.0026 | -108.8297
-7.5 | -0.8717 | 0.00806 | -0.004 | -108.1514
-7 | -0.8043 | 0.00753 | -0.0055 | -106.8127
-6.5 | -0.7417 | 0.00712 | -0.0059 | -104.1713
-6 | -0.6894 | 0.00692 | -0.0041 | -99.6243
-5.5 | -0.6335 | 0.00668 | -0.0032 | -94.8353
-5 | -0.5773 | 0.00637 | -0.0025 | -90.6279
-4.5 | -0.5203 | 0.00608 | -0.0019 | -85.5757
-4 | -0.4634 | 0.00577 | -0.0015 | -80.312
-3.5 | -0.406 | 0.00555 | -0.0011 | -73.1532
-3 | -0.3487 | 0.00533 | -0.0008 | -65.4221
-2.5 | -0.2908 | 0.00518 | -0.0006 | -56.139
-2 | -0.2328 | 0.00508 | -0.0004 | -45.8268
-1.5 | -0.1746 | 0.00499 | -0.0003 | -34.99
-1 | -0.1165 | 0.00494 | -0.0002 | -23.583
-0.5 | -0.0583 | 0.00489 | -0.0001 | -11.9223
0 | 0 | 0.00484 | 0 | 0
0.5 | 0.0584 | 0.00489 | 0.0001 | 11.9427
1 | 0.1165 | 0.00494 | 0.0002 | 23.583
1.5 | 0.1747 | 0.00499 | 0.0003 | 35.01
2 | 0.2329 | 0.00508 | 0.0004 | 45.8465
2.5 | 0.2908 | 0.00519 | 0.0006 | 56.0308
3 | 0.3488 | 0.00533 | 0.0008 | 65.4409
3.5 | 0.4061 | 0.00555 | 0.0011 | 73.1712
4 | 0.4635 | 0.00578 | 0.0015 | 80.1903
4.5 | 0.5205 | 0.00607 | 0.0019 | 85.7496
5 | 0.5774 | 0.00636 | 0.0025 | 90.7862
5.5 | 0.6336 | 0.00667 | 0.0032 | 94.9925
6 | 0.6894 | 0.00692 | 0.0041 | 99.6243
6.5 | 0.7417 | 0.00712 | 0.0059 | 104.1713
7 | 0.8047 | 0.00754 | 0.0054 | 106.7241
7.5 | 0.872 | 0.00806 | 0.004 | 108.1886
8 | 0.9397 | 0.00863 | 0.0025 | 108.8876
8.5 | 0.997 | 0.00926 | 0.0033 | 107.6674
9 | 1.0488 | 0.00983 | 0.0053 | 106.6938
9.5 | 1.0999 | 0.01058 | 0.0075 | 103.9603
10 | 1.1506 | 0.01147 | 0.0097 | 100.3139
10.5 | 1.202 | 0.01233 | 0.0118 | 97.4858
11 | 1.2516 | 0.0134 | 0.0142 | 93.403
11.5 | 1.2985 | 0.01467 | 0.0169 | 88.514
12 | 1.3399 | 0.01634 | 0.0202 | 82.0012
12.5 | 1.3765 | 0.01818 | 0.024 | 75.7151
13 | 1.4061 | 0.02022 | 0.0284 | 69.5401
13.5 | 1.4001 | 0.02311 | 0.0369 | 60.5842
14 | 1.4068 | 0.02564 | 0.042 | 54.8674
14.5 | 1.3837 | 0.03223 | 0.0426 | 42.9321
15 | 1.3673 | 0.04181 | 0.0362 | 32.7027
15.5 | 1.3208 | 0.05652 | 0.0259 | 23.3687
16 | 1.2811 | 0.0699 | 0.0183 | 18.3276
16.5 | 1.2315 | 0.0842 | 0.0112 | 14.6259
17 | 1.1599 | 0.10255 | 0.0017 | 11.3106
17.5 | 1.0623 | 0.12844 | -0.014 | 8.2708
18 | 1.0045 | 0.14975 | -0.0273 | 6.7078
18.5 | 0.9709 | 0.1675 | -0.0384 | 5.7964
19 | 0.9441 | 0.18484 | -0.0491 | 5.1077

## 87. Re 6M Mach 0.50 (1)
BIGFOIL.COM POLAR EXPORT
HN-477S
HN-477S |  |  |  | Cl Max: | 1.088 | at alpha= | 20 | deg
JavaFoil+Calcfoil stall+Eppler ext transition |  |  |  | L/D Max: | 79.539 | at alpha= | 5.5 | deg
Re: | 6000000 |  |  | Cd Min: | 0.00632 | at alpha= | -1 | deg
Mach: | 0.5 |  |  | Cl=0 at alpha= | 0 | deg
|  |  |  | @ Cl=0.1, Cd= | 0.0063253
|  |  |  | @ Cl=0.4, Cd= | 0.0068518
|  |  |  | @ Cl=0.6, Cd= | 0.0079119
alpha (deg) | Cl | Cd | Cm | Cl/Cd
-20 | -1.087 | 0.15092 | 0.007 | -7.205
-19.5 | -1.057 | 0.14731 | 0.007 | -7.175
-19 | -1.025 | 0.14586 | 0.007 | -7.028
-18.5 | -0.997 | 0.14126 | 0.006 | -7.059
-18 | -0.975 | 0.14323 | 0.006 | -6.806
-17.5 | -0.95 | 0.1315 | 0.006 | -7.224
-17 | -0.919 | 0.12832 | 0.006 | -7.164
-16.5 | -0.89 | 0.12588 | 0.005 | -7.071
-16 | -0.864 | 0.12123 | 0.005 | -7.123
-15.5 | -0.841 | 0.11663 | 0.005 | -7.211
-15 | -0.811 | 0.11187 | 0.005 | -7.251
-14.5 | -0.783 | 0.10853 | 0.005 | -7.211
-14 | -0.756 | 0.10356 | 0.004 | -7.303
-13.5 | -0.731 | 0.09996 | 0.004 | -7.315
-13 | -0.703 | 0.09353 | 0.004 | -7.516
-12.5 | -0.677 | 0.085 | 0.004 | -7.965
-12 | -0.65 | 0.089 | 0.004 | -7.299
-11.5 | -0.625 | 0.07854 | 0.004 | -7.952
-11 | -0.615 | 0.06089 | 0.005 | -10.096
-10.5 | -0.568 | 0.07572 | 0.003 | -7.507
-10 | -0.565 | 0.05197 | 0.004 | -10.876
-9.5 | -0.592 | 0.02245 | 0.005 | -26.387
-9 | -0.49 | 0.05986 | 0.003 | -8.187
-8.5 | -0.546 | 0.01686 | 0.005 | -32.392
-8 | -0.45 | 0.04381 | 0.003 | -10.281
-7.5 | -0.502 | 0.01249 | 0.004 | -40.192
-7 | -0.778 | 0.01045 | 0.004 | -74.445
-6.5 | -0.79 | 0.01154 | 0.004 | -68.457
-6 | -0.763 | 0.00961 | 0.004 | -79.364
-5.5 | -0.718 | 0.00905 | 0.003 | -79.362
-5 | -0.664 | 0.0085 | 0.003 | -78.171
-4.5 | -0.604 | 0.00795 | 0.003 | -76.007
-4 | -0.54 | 0.00749 | 0.002 | -72.119
-3.5 | -0.475 | 0.0071 | 0.002 | -66.841
-3 | -0.408 | 0.00688 | 0.002 | -59.323
-2.5 | -0.34 | 0.00668 | 0.002 | -50.951
-2 | -0.273 | 0.00651 | 0.001 | -41.893
-1.5 | -0.205 | 0.00642 | 0.001 | -31.86
-1 | -0.136 | 0.00632 | 0.001 | -21.607
-0.5 | -0.068 | 0.00633 | 0 | -10.786
0 | 0 | 0.00633 | 0 | 0
0.5 | 0.068 | 0.00633 | 0 | 10.786
1 | 0.136 | 0.00632 | -0.001 | 21.607
1.5 | 0.205 | 0.00642 | -0.001 | 31.86
2 | 0.273 | 0.00651 | -0.001 | 41.893
2.5 | 0.34 | 0.00664 | -0.002 | 51.261
3 | 0.408 | 0.00688 | -0.002 | 59.323
3.5 | 0.475 | 0.0071 | -0.002 | 66.841
4 | 0.54 | 0.00749 | -0.002 | 72.118
4.5 | 0.604 | 0.00794 | -0.003 | 76.133
5 | 0.664 | 0.0085 | -0.003 | 78.171
5.5 | 0.718 | 0.00903 | -0.003 | 79.539
6 | 0.763 | 0.00964 | -0.004 | 79.103
6.5 | 0.79 | 0.01153 | -0.004 | 68.548
7 | 0.778 | 0.0104 | -0.004 | 74.808
7.5 | 0.502 | 0.01249 | -0.004 | 40.191
8 | 0.451 | 0.04374 | -0.003 | 10.301
8.5 | 0.545 | 0.01717 | -0.005 | 31.721
9 | 0.49 | 0.06013 | -0.003 | 8.149
9.5 | 0.592 | 0.02249 | -0.005 | 26.339
10 | 0.565 | 0.05211 | -0.004 | 10.839
10.5 | 0.568 | 0.07579 | -0.003 | 7.5
11 | 0.617 | 0.0592 | -0.005 | 10.424
11.5 | 0.625 | 0.07814 | -0.004 | 7.997
12 | 0.65 | 0.08863 | -0.004 | 7.33
12.5 | 0.677 | 0.08511 | -0.004 | 7.955
13 | 0.703 | 0.09351 | -0.004 | 7.517
13.5 | 0.731 | 0.09994 | -0.004 | 7.317
14 | 0.756 | 0.10325 | -0.004 | 7.325
14.5 | 0.783 | 0.10726 | -0.005 | 7.296
15 | 0.811 | 0.11133 | -0.005 | 7.287
15.5 | 0.841 | 0.1158 | -0.005 | 7.264
16 | 0.864 | 0.12095 | -0.005 | 7.14
16.5 | 0.89 | 0.1259 | -0.005 | 7.07
17 | 0.919 | 0.12827 | -0.006 | 7.166
17.5 | 0.95 | 0.13147 | -0.006 | 7.226
18 | 0.975 | 0.1432 | -0.006 | 6.807
18.5 | 0.997 | 0.14122 | -0.006 | 7.061
19 | 1.025 | 0.14538 | -0.007 | 7.053
19.5 | 1.057 | 0.14726 | -0.007 | 7.178
20 | 1.088 | 0.15037 | -0.007 | 7.233

## 88. Re 6M Mach 0.50 (2)
BIGFOIL.COM POLAR EXPORT
HN-477S
HN-477S |  |  |  | Cl Max: | 1.0386 | at alpha= | 8 | deg
XFOIL ncrit=9 |  |  |  | L/D Max: | 104.769 | at alpha= | 6.5 | deg
Re: | 6000000 |  |  | Cd Min: | 0.12309 | at alpha= | 13 | deg
Mach: | 0.5 |  |  | Cl=0 at alpha= | 0 | deg
|  |  |  | @ Cl=0.1, Cd= | 0.0050953
|  |  |  | @ Cl=0.4, Cd= | 0.0056048
|  |  |  | @ Cl=0.6, Cd= | 0.0065913
alpha (deg) | Cl | Cd | Cm | Cl/Cd
-13 | -0.7229 | 0.11349 | 0.0125 | -6.3697
-12.5 | -0.7398 | 0.10104 | 0.0046 | -7.3219
-12 | -0.761 | 0.08776 | -0.0033 | -8.6714
-11.5 | -0.7848 | 0.07395 | -0.0107 | -10.6126
-11 | -0.81 | 0.0601 | -0.0177 | -13.4775
-10.5 | -0.8403 | 0.04575 | -0.0248 | -18.3672
-10 | -0.8711 | 0.03215 | -0.032 | -27.0949
-9.5 | -0.9055 | 0.02017 | -0.0395 | -44.8934
-9 | -0.9473 | 0.01229 | -0.0435 | -77.0789
-8.5 | -0.9942 | 0.00883 | -0.0364 | -112.5934
-8 | -1.0099 | 0.00489 | -0.0278 | -206.5235
-7.5 | -0.9876 | 0.00248 | -0.0203 | -398.2258
-7 | -0.9159 | 0.0017 | -0.0181 | -538.7647
-6.5 | -0.8578 | 0.00156 | -0.0131 | -549.8718
-6 | -0.7918 | 0.00142 | -0.0104 | -557.6056
-5.5 | -0.7249 | 0.00132 | -0.0083 | -549.1667
-5 | -0.6584 | 0.00123 | -0.0066 | -535.2846
-4.5 | -0.5923 | 0.00114 | -0.0051 | -519.5614
-4 | -0.5265 | 0.00105 | -0.0039 | -501.4286
-3.5 | -0.4606 | 0.00099 | -0.0029 | -465.2525
-3 | -0.3952 | 0.00093 | -0.0021 | -424.9462
-2.5 | -0.3293 | 0.0009 | -0.0015 | -365.8889
-2 | -0.2632 | 0.00088 | -0.0011 | -299.0909
-1.5 | -0.1975 | 0.00086 | -0.0007 | -229.6512
-1 | -0.1316 | 0.00085 | -0.0004 | -154.8235
-0.5 | -0.0658 | 0.00084 | -0.0002 | -78.3333
0 | 0 | 0.00504 | 0 | 0
0.5 | 0.0666 | 0.00507 | 0.0002 | 13.1361
1 | 0.1327 | 0.00512 | 0.0006 | 25.918
1.5 | 0.1993 | 0.00518 | 0.0009 | 38.4749
2 | 0.2655 | 0.00531 | 0.0013 | 50
2.5 | 0.3323 | 0.00543 | 0.0018 | 61.1971
3 | 0.3989 | 0.0056 | 0.0025 | 71.2321
3.5 | 0.465 | 0.00589 | 0.0034 | 78.9474
4 | 0.5316 | 0.00621 | 0.0045 | 85.6039
4.5 | 0.5982 | 0.00658 | 0.0058 | 90.9119
5 | 0.665 | 0.007 | 0.0075 | 95
6 | 0.7993 | 0.00781 | 0.0119 | 102.3431
6.5 | 0.8633 | 0.00824 | 0.0155 | 104.7694
7 | 0.9423 | 0.00906 | 0.0171 | 104.0066
7.5 | 1.0201 | 0.01144 | 0.0189 | 89.1696
8 | 1.0386 | 0.01599 | 0.0282 | 64.9531
8.5 | 1.0249 | 0.02183 | 0.0376 | 46.9492
9 | 0.9862 | 0.02749 | 0.0451 | 35.8749
9.5 | 0.9539 | 0.03867 | 0.0361 | 24.6677
10 | 0.9282 | 0.05176 | 0.0248 | 17.9328
10.5 | 0.8968 | 0.0649 | 0.0161 | 13.8182
11 | 0.874 | 0.07627 | 0.0102 | 11.4593
11.5 | 0.845 | 0.08816 | 0.0044 | 9.5848
12 | 0.8223 | 0.09941 | -0.0009 | 8.2718
12.5 | 0.8024 | 0.11107 | -0.0067 | 7.2243
13 | 0.7874 | 0.12309 | -0.0131 | 6.3969

## 89. Re 7M Mach 0.00 (1)
BIGFOIL.COM POLAR EXPORT
HN-477S
HN-477S |  |  |  | Cl Max: | 0.969 | at alpha= | 10.5 | deg
JavaFoil+Calcfoil stall+Eppler ext transition |  |  |  | L/D Max: | 100.866 | at alpha= | 10 | deg
Re: | 7000000 |  |  | Cd Min: | 0.00604 | at alpha= | -1 | deg
Mach: | 0 |  |  | Cl=0 at alpha= | 0 | deg
|  |  |  | @ Cl=0.1, Cd= | 0.00604
|  |  |  | @ Cl=0.4, Cd= | 0.006521
|  |  |  | @ Cl=0.6, Cd= | 0.0074665
alpha (deg) | Cl | Cd | Cm | Cl/Cd
-15.5 | -0.635 | 0.09815 | 0.005 | -6.466
-15 | -0.667 | 0.0883 | 0.005 | -7.553
-14.5 | -0.702 | 0.07606 | 0.005 | -9.235
-14 | -0.739 | 0.06398 | 0.005 | -11.552
-13.5 | -0.782 | 0.04951 | 0.006 | -15.784
-13 | -0.83 | 0.0344 | 0.006 | -24.14
-12.5 | -0.877 | 0.02368 | 0.006 | -37.038
-12 | -0.918 | 0.01716 | 0.006 | -53.493
-11.5 | -0.944 | 0.01442 | 0.006 | -65.494
-11 | -0.964 | 0.01271 | 0.006 | -75.836
-10.5 | -0.969 | 0.0117 | 0.005 | -82.832
-10 | -0.964 | 0.00956 | 0.005 | -100.866
-9.5 | -0.953 | 0.01188 | 0.005 | -80.198
-9 | -0.932 | 0.01115 | 0.005 | -83.592
-8.5 | -0.905 | 0.00975 | 0.004 | -92.768
-8 | -0.869 | 0.00944 | 0.004 | -92.087
-7.5 | -0.829 | 0.00911 | 0.004 | -90.977
-7 | -0.786 | 0.00881 | 0.004 | -89.216
-6.5 | -0.739 | 0.00839 | 0.003 | -87.992
-6 | -0.689 | 0.00807 | 0.003 | -85.354
-5.5 | -0.637 | 0.00772 | 0.003 | -82.452
-5 | -0.583 | 0.00735 | 0.003 | -79.357
-4.5 | -0.527 | 0.00705 | 0.002 | -74.761
-4 | -0.47 | 0.00678 | 0.002 | -69.279
-3.5 | -0.412 | 0.00655 | 0.002 | -62.898
-3 | -0.354 | 0.00641 | 0.002 | -55.242
-2.5 | -0.295 | 0.00624 | 0.001 | -47.272
-2 | -0.236 | 0.00617 | 0.001 | -38.326
-1.5 | -0.177 | 0.0061 | 0.001 | -29.066
-1 | -0.118 | 0.00604 | 0.001 | -19.585
-0.5 | -0.059 | 0.00604 | 0 | -9.791
0 | 0 | 0.00604 | 0 | 0
0.5 | 0.059 | 0.00604 | 0 | 9.791
1 | 0.118 | 0.00604 | -0.001 | 19.585
1.5 | 0.177 | 0.0061 | -0.001 | 29.066
2 | 0.236 | 0.00617 | -0.001 | 38.326
2.5 | 0.295 | 0.00624 | -0.001 | 47.272
3 | 0.354 | 0.00641 | -0.002 | 55.242
3.5 | 0.412 | 0.00655 | -0.002 | 62.898
4 | 0.47 | 0.00678 | -0.002 | 69.279
4.5 | 0.527 | 0.00705 | -0.002 | 74.761
5 | 0.583 | 0.00735 | -0.003 | 79.357
5.5 | 0.637 | 0.00772 | -0.003 | 82.452
6 | 0.689 | 0.00807 | -0.003 | 85.354
6.5 | 0.739 | 0.00839 | -0.003 | 87.992
7 | 0.786 | 0.00881 | -0.004 | 89.216
7.5 | 0.829 | 0.00911 | -0.004 | 90.977
8 | 0.869 | 0.00944 | -0.004 | 92.087
8.5 | 0.905 | 0.00975 | -0.004 | 92.768
9 | 0.932 | 0.01115 | -0.005 | 83.594
9.5 | 0.953 | 0.01188 | -0.005 | 80.204
10 | 0.964 | 0.00956 | -0.005 | 100.866
10.5 | 0.969 | 0.0117 | -0.005 | 82.832
11 | 0.964 | 0.01271 | -0.006 | 75.836
11.5 | 0.944 | 0.01442 | -0.006 | 65.494
12 | 0.918 | 0.01716 | -0.006 | 53.493
12.5 | 0.877 | 0.02368 | -0.006 | 37.038
13 | 0.83 | 0.0344 | -0.006 | 24.14
13.5 | 0.782 | 0.04951 | -0.006 | 15.784
14 | 0.739 | 0.06398 | -0.005 | 11.552
14.5 | 0.702 | 0.07606 | -0.005 | 9.235
15 | 0.667 | 0.0883 | -0.005 | 7.553
15.5 | 0.635 | 0.09815 | -0.005 | 6.466

## 90. Re 7M Mach 0.00 (2)
BIGFOIL.COM POLAR EXPORT
HN-477S
HN-477S |  |  |  | Cl Max: | 1.5938 | at alpha= | 16.5 | deg
XFOIL ncrit=9 |  |  |  | L/D Max: | 113.978 | at alpha= | 8.5 | deg
Re: | 7000000 |  |  | Cd Min: | 0.09516 | at alpha= | -20 | deg
Mach: | 0 |  |  | Cl=0 at alpha= | 0 | deg
|  |  |  | @ Cl=0.1, Cd= | 0.0048567
|  |  |  | @ Cl=0.4, Cd= | 0.0054428
|  |  |  | @ Cl=0.6, Cd= | 0.0063516
alpha (deg) | Cl | Cd | Cm | Cl/Cd
-20 | -1.3729 | 0.09516 | -0.0043 | -14.4273
-19.5 | -1.4488 | 0.07609 | -0.014 | -19.0406
-19 | -1.5179 | 0.0595 | -0.022 | -25.5109
-18.5 | -1.5565 | 0.04723 | -0.0286 | -32.9557
-18 | -1.5736 | 0.03808 | -0.034 | -41.3235
-17.5 | -1.5842 | 0.031 | -0.0369 | -51.1032
-17 | -1.5875 | 0.02654 | -0.0359 | -59.8154
-16.5 | -1.5926 | 0.02322 | -0.032 | -68.5874
-16 | -1.5892 | 0.0212 | -0.0262 | -74.9623
-15.5 | -1.5748 | 0.01986 | -0.0206 | -79.2951
-15 | -1.5462 | 0.01845 | -0.0174 | -83.8049
-14.5 | -1.5123 | 0.01715 | -0.0148 | -88.1808
-14 | -1.4739 | 0.01601 | -0.0127 | -92.0612
-13.5 | -1.4325 | 0.01499 | -0.0109 | -95.5637
-13 | -1.3892 | 0.01404 | -0.0094 | -98.9459
-12.5 | -1.3438 | 0.01321 | -0.0081 | -101.726
-12 | -1.2973 | 0.01242 | -0.0068 | -104.4525
-11.5 | -1.2494 | 0.01174 | -0.0058 | -106.4225
-11 | -1.2004 | 0.01114 | -0.0048 | -107.7558
-10.5 | -1.1512 | 0.01055 | -0.0038 | -109.1185
-10 | -1.1028 | 0.0099 | -0.0026 | -111.3939
-9.5 | -1.0541 | 0.00935 | -0.0014 | -112.738
-9 | -1.005 | 0.0089 | -0.0001 | -112.9213
-8.5 | -0.9534 | 0.00837 | 0.0006 | -113.9068
-8 | -0.8912 | 0.0079 | -0.001 | -112.8101
-7.5 | -0.8273 | 0.00746 | -0.0029 | -110.8981
-7 | -0.7655 | 0.00704 | -0.0043 | -108.7358
-6.5 | -0.7164 | 0.00686 | -0.0028 | -104.4315
-6 | -0.6637 | 0.00666 | -0.0021 | -99.6547
-5.5 | -0.61 | 0.00641 | -0.0016 | -95.1638
-5 | -0.5558 | 0.00614 | -0.0012 | -90.5212
-4.5 | -0.5011 | 0.00589 | -0.001 | -85.0764
-4 | -0.4465 | 0.00562 | -0.0007 | -79.4484
-3.5 | -0.3914 | 0.00541 | -0.0005 | -72.3475
-3 | -0.3362 | 0.00522 | -0.0003 | -64.4061
-2.5 | -0.2804 | 0.00509 | -0.0002 | -55.0884
-2 | -0.2245 | 0.00499 | -0.0002 | -44.99
-1.5 | -0.1685 | 0.0049 | -0.0001 | -34.3878
-1 | -0.1124 | 0.00486 | -0.0001 | -23.1276
-0.5 | -0.0562 | 0.00482 | 0 | -11.6598
0 | 0 | 0.00477 | 0 | 0
0.5 | 0.0562 | 0.00481 | 0 | 11.684
1 | 0.1125 | 0.00487 | 0.0001 | 23.1006
1.5 | 0.1685 | 0.00491 | 0.0001 | 34.3177
2 | 0.2246 | 0.00499 | 0.0002 | 45.01
2.5 | 0.2805 | 0.00509 | 0.0002 | 55.1081
3 | 0.3363 | 0.00522 | 0.0003 | 64.4253
3.5 | 0.3914 | 0.00541 | 0.0005 | 72.3475
4 | 0.4465 | 0.00562 | 0.0007 | 79.4484
4.5 | 0.5013 | 0.00588 | 0.001 | 85.2551
5 | 0.5559 | 0.00614 | 0.0012 | 90.5375
5.5 | 0.6101 | 0.0064 | 0.0016 | 95.3281
6 | 0.6637 | 0.00666 | 0.002 | 99.6547
6.5 | 0.7164 | 0.00686 | 0.0027 | 104.4315
7 | 0.7656 | 0.00704 | 0.0043 | 108.75
7.5 | 0.8276 | 0.00746 | 0.0029 | 110.9383
8 | 0.8916 | 0.00789 | 0.0009 | 113.0038
8.5 | 0.954 | 0.00837 | -0.0007 | 113.9785
9 | 1.0048 | 0.0089 | 0.0001 | 112.8989
9.5 | 1.054 | 0.00935 | 0.0014 | 112.7273
10 | 1.1029 | 0.00989 | 0.0026 | 111.5167
10.5 | 1.1514 | 0.01055 | 0.0038 | 109.1374
11 | 1.2005 | 0.01115 | 0.0048 | 107.6682
11.5 | 1.2496 | 0.01174 | 0.0057 | 106.4395
12 | 1.2976 | 0.01242 | 0.0068 | 104.4767
12.5 | 1.3445 | 0.01317 | 0.0079 | 102.0881
13 | 1.39 | 0.014 | 0.0092 | 99.2857
13.5 | 1.4332 | 0.01497 | 0.0108 | 95.7381
14 | 1.4751 | 0.01594 | 0.0125 | 92.5408
14.5 | 1.5129 | 0.01714 | 0.0147 | 88.2672
15 | 1.5487 | 0.01831 | 0.0171 | 84.5822
15.5 | 1.5773 | 0.01975 | 0.0203 | 79.8633
16 | 1.5906 | 0.02121 | 0.026 | 74.9929
16.5 | 1.5938 | 0.02322 | 0.0318 | 68.6391
17 | 1.5937 | 0.02618 | 0.0355 | 60.8747
17.5 | 1.5915 | 0.03048 | 0.0366 | 52.2146
18 | 1.5782 | 0.03809 | 0.0332 | 41.4334
18.5 | 1.5551 | 0.04817 | 0.0272 | 32.2836
19 | 1.5154 | 0.06067 | 0.0204 | 24.9777
19.5 | 1.462 | 0.07501 | 0.0136 | 19.4907
20 | 1.3814 | 0.09427 | 0.0043 | 14.6537

## 91. Re 7M Mach 0.10 (1)
BIGFOIL.COM POLAR EXPORT
HN-477S
HN-477S |  |  |  | Cl Max: | 0.96 | at alpha= | 10.5 | deg
JavaFoil+Calcfoil stall+Eppler ext transition |  |  |  | L/D Max: | 98.826 | at alpha= | 10 | deg
Re: | 7000000 |  |  | Cd Min: | 0.00605 | at alpha= | -1 | deg
Mach: | 0.1 |  |  | Cl=0 at alpha= | 0 | deg
|  |  |  | @ Cl=0.1, Cd= | 0.00605
|  |  |  | @ Cl=0.4, Cd= | 0.0065338
|  |  |  | @ Cl=0.6, Cd= | 0.10289
alpha (deg) | Cl | Cd | Cm | Cl/Cd
-15.5 | -0.587 | 0.10289 | 0.005 | -5.702
-15 | -0.62 | 0.09472 | 0.005 | -6.548
-14.5 | -0.656 | 0.08426 | 0.005 | -7.79
-14 | -0.694 | 0.07347 | 0.005 | -9.441
-13.5 | -0.74 | 0.05651 | 0.005 | -13.101
-13 | -0.788 | 0.04164 | 0.006 | -18.932
-12.5 | -0.842 | 0.02772 | 0.006 | -30.36
-12 | -0.891 | 0.01876 | 0.006 | -47.487
-11.5 | -0.924 | 0.01523 | 0.006 | -60.644
-11 | -0.949 | 0.01308 | 0.006 | -72.523
-10.5 | -0.96 | 0.01191 | 0.005 | -80.607
-10 | -0.958 | 0.0097 | 0.005 | -98.826
-9.5 | -0.95 | 0.01065 | 0.005 | -89.171
-9 | -0.932 | 0.01134 | 0.005 | -82.144
-8.5 | -0.906 | 0.01073 | 0.004 | -84.433
-8 | -0.871 | 0.00949 | 0.004 | -91.727
-7.5 | -0.832 | 0.00916 | 0.004 | -90.73
-7 | -0.788 | 0.00885 | 0.004 | -89.022
-6.5 | -0.742 | 0.00844 | 0.003 | -87.917
-6 | -0.692 | 0.00811 | 0.003 | -85.356
-5.5 | -0.64 | 0.00775 | 0.003 | -82.529
-5 | -0.586 | 0.00737 | 0.003 | -79.419
-4.5 | -0.53 | 0.00708 | 0.002 | -74.836
-4 | -0.472 | 0.00681 | 0.002 | -69.413
-3.5 | -0.414 | 0.00657 | 0.002 | -63.066
-3 | -0.356 | 0.00642 | 0.002 | -55.388
-2.5 | -0.297 | 0.00625 | 0.001 | -47.432
-2 | -0.237 | 0.00617 | 0.001 | -38.462
-1.5 | -0.178 | 0.00611 | 0.001 | -29.173
-1 | -0.119 | 0.00605 | 0.001 | -19.653
-0.5 | -0.059 | 0.00605 | 0 | -9.827
0 | 0 | 0.00605 | 0 | 0
0.5 | 0.059 | 0.00605 | 0 | 9.827
1 | 0.119 | 0.00605 | -0.001 | 19.653
1.5 | 0.178 | 0.00611 | -0.001 | 29.173
2 | 0.237 | 0.00617 | -0.001 | 38.462
2.5 | 0.297 | 0.00625 | -0.001 | 47.432
3 | 0.356 | 0.00642 | -0.002 | 55.388
3.5 | 0.414 | 0.00657 | -0.002 | 63.066
4 | 0.472 | 0.00681 | -0.002 | 69.413
4.5 | 0.53 | 0.00708 | -0.002 | 74.836
5 | 0.586 | 0.00737 | -0.003 | 79.419
5.5 | 0.64 | 0.00775 | -0.003 | 82.529
6 | 0.692 | 0.00811 | -0.003 | 85.356
6.5 | 0.742 | 0.00844 | -0.003 | 87.917
7 | 0.788 | 0.00885 | -0.004 | 89.022
7.5 | 0.832 | 0.00916 | -0.004 | 90.73
8 | 0.871 | 0.00949 | -0.004 | 91.727
8.5 | 0.906 | 0.01073 | -0.004 | 84.433
9 | 0.932 | 0.01134 | -0.005 | 82.147
9.5 | 0.95 | 0.01065 | -0.005 | 89.171
10 | 0.958 | 0.0097 | -0.005 | 98.826
10.5 | 0.96 | 0.01191 | -0.005 | 80.607
11 | 0.949 | 0.01308 | -0.006 | 72.523
11.5 | 0.924 | 0.01523 | -0.006 | 60.644
12 | 0.891 | 0.01876 | -0.006 | 47.487
12.5 | 0.842 | 0.02772 | -0.006 | 30.36
13 | 0.788 | 0.04164 | -0.006 | 18.932
13.5 | 0.74 | 0.05651 | -0.005 | 13.101
14 | 0.694 | 0.07347 | -0.005 | 9.441
14.5 | 0.656 | 0.08426 | -0.005 | 7.79
15 | 0.62 | 0.09472 | -0.005 | 6.548
15.5 | 0.587 | 0.10289 | -0.005 | 5.702

## 92. Re 7M Mach 0.10 (2)
BIGFOIL.COM POLAR EXPORT
HN-477S
HN-477S |  |  |  | Cl Max: | 1.5686 | at alpha= | 16 | deg
XFOIL ncrit=9 |  |  |  | L/D Max: | 113.593 | at alpha= | 8.5 | deg
Re: | 7000000 |  |  | Cd Min: | 0.12368 | at alpha= | -20 | deg
Mach: | 0.1 |  |  | Cl=0 at alpha= | 0 | deg
|  |  |  | @ Cl=0.1, Cd= | 0.0048584
|  |  |  | @ Cl=0.4, Cd= | 0.0054446
|  |  |  | @ Cl=0.6, Cd= | 0.0063608
alpha (deg) | Cl | Cd | Cm | Cl/Cd
-20 | -1.2374 | 0.12368 | 0.012 | -10.0049
-19.5 | -1.3214 | 0.09987 | -0.0023 | -13.2312
-19 | -1.4074 | 0.07896 | -0.0132 | -17.8242
-18.5 | -1.4667 | 0.06371 | -0.0204 | -23.0215
-18 | -1.5114 | 0.05039 | -0.0277 | -29.994
-17.5 | -1.5375 | 0.03961 | -0.0342 | -38.816
-17 | -1.5507 | 0.03164 | -0.0382 | -49.0107
-16.5 | -1.5627 | 0.02626 | -0.0374 | -59.5088
-16 | -1.566 | 0.02309 | -0.0332 | -67.8216
-15.5 | -1.5607 | 0.0212 | -0.0273 | -73.6179
-15 | -1.5469 | 0.01957 | -0.0215 | -79.0445
-14.5 | -1.5173 | 0.01803 | -0.0181 | -84.1542
-14 | -1.4813 | 0.01672 | -0.0155 | -88.5945
-13.5 | -1.4411 | 0.01558 | -0.0133 | -92.4968
-13 | -1.3984 | 0.01452 | -0.0115 | -96.3085
-12.5 | -1.3532 | 0.01361 | -0.0099 | -99.4269
-12 | -1.3068 | 0.01273 | -0.0084 | -102.6551
-11.5 | -1.2587 | 0.01198 | -0.0071 | -105.0668
-11 | -1.2096 | 0.01131 | -0.006 | -106.9496
-10.5 | -1.1597 | 0.01073 | -0.0049 | -108.0801
-10 | -1.1106 | 0.01007 | -0.0035 | -110.288
-9.5 | -1.0616 | 0.00947 | -0.0022 | -112.1014
-8.5 | -0.9604 | 0.00846 | 0.0001 | -113.5225
-8 | -0.8975 | 0.00798 | -0.0014 | -112.4687
-7.5 | -0.833 | 0.00751 | -0.0033 | -110.9188
-7 | -0.7706 | 0.00708 | -0.0047 | -108.8418
-6.5 | -0.7212 | 0.00689 | -0.003 | -104.6734
-5.5 | -0.6138 | 0.00644 | -0.0018 | -95.3106
-5 | -0.5593 | 0.00616 | -0.0014 | -90.7955
-4.5 | -0.5042 | 0.00591 | -0.0011 | -85.313
-4 | -0.4492 | 0.00564 | -0.0008 | -79.6454
-3.5 | -0.3937 | 0.00542 | -0.0006 | -72.6384
-3 | -0.3382 | 0.00523 | -0.0004 | -64.6654
-2.5 | -0.2821 | 0.00509 | -0.0003 | -55.4224
-2 | -0.2258 | 0.005 | -0.0002 | -45.16
-1.5 | -0.1695 | 0.00491 | -0.0001 | -34.5214
-1 | -0.1131 | 0.00487 | -0.0001 | -23.2238
-0.5 | -0.0565 | 0.00482 | 0 | -11.722
0 | 0 | 0.00478 | 0 | 0
0.5 | 0.0566 | 0.00482 | 0 | 11.7427
1 | 0.1131 | 0.00487 | 0.0001 | 23.2238
1.5 | 0.1695 | 0.00491 | 0.0001 | 34.5214
2 | 0.2259 | 0.005 | 0.0002 | 45.18
2.5 | 0.2822 | 0.0051 | 0.0003 | 55.3333
3 | 0.3383 | 0.00522 | 0.0004 | 64.8084
3.5 | 0.3938 | 0.00542 | 0.0006 | 72.6568
4 | 0.4492 | 0.00564 | 0.0008 | 79.6454
4.5 | 0.5043 | 0.0059 | 0.0011 | 85.4746
5 | 0.5594 | 0.00616 | 0.0014 | 90.8117
5.5 | 0.614 | 0.00643 | 0.0018 | 95.4899
6 | 0.668 | 0.00669 | 0.0023 | 99.8505
6.5 | 0.7212 | 0.00689 | 0.003 | 104.6734
7 | 0.7708 | 0.00708 | 0.0047 | 108.8701
7.5 | 0.8334 | 0.00751 | 0.0032 | 110.972
8 | 0.8979 | 0.00798 | 0.0013 | 112.5188
8.5 | 0.961 | 0.00846 | -0.0002 | 113.5934
9 | 1.0121 | 0.00898 | 0.0008 | 112.706
9.5 | 1.0616 | 0.00947 | 0.0022 | 112.1014
10 | 1.1108 | 0.01005 | 0.0035 | 110.5274
10.5 | 1.1599 | 0.01072 | 0.0048 | 108.1996
11 | 1.2097 | 0.01132 | 0.0059 | 106.864
11.5 | 1.259 | 0.01197 | 0.0071 | 105.1796
12 | 1.3071 | 0.01273 | 0.0083 | 102.6787
12.5 | 1.354 | 0.01355 | 0.0097 | 99.9262
13 | 1.3992 | 0.01448 | 0.0113 | 96.6298
13.5 | 1.4418 | 0.01555 | 0.0132 | 92.7203
14 | 1.4826 | 0.01665 | 0.0153 | 89.045
14.5 | 1.5181 | 0.01802 | 0.018 | 84.2453
15 | 1.5501 | 0.0194 | 0.0211 | 79.9021
15.5 | 1.5662 | 0.02103 | 0.0265 | 74.4746
16 | 1.5686 | 0.02302 | 0.0329 | 68.1407
16.5 | 1.5629 | 0.02636 | 0.0372 | 59.2906
17 | 1.5545 | 0.0315 | 0.0379 | 49.3492
17.5 | 1.5529 | 0.03809 | 0.0345 | 40.7692
18 | 1.5125 | 0.05089 | 0.0266 | 29.721
18.5 | 1.4525 | 0.06666 | 0.0178 | 21.7897
19 | 1.3948 | 0.0818 | 0.0107 | 17.0513
19.5 | 1.3291 | 0.09904 | 0.0023 | 13.4198
20 | 1.2486 | 0.12181 | -0.0111 | 10.2504

## 93. Re 7M Mach 0.25 (1)
BIGFOIL.COM POLAR EXPORT
HN-477S
HN-477S |  |  |  | Cl Max: | 0.919 | at alpha= | 9.5 | deg
JavaFoil+Calcfoil stall+Eppler ext transition |  |  |  | L/D Max: | 88.645 | at alpha= | 7.5 | deg
Re: | 7000000 |  |  | Cd Min: | 0.00609 | at alpha= | -0.5 | deg
Mach: | 0.25 |  |  | Cl=0 at alpha= | 0 | deg
|  |  |  | @ Cl=0.1, Cd= | 0.0060964
|  |  |  | @ Cl=0.4, Cd= | 0.11734
|  |  |  | @ Cl=0.6, Cd= | 0.11734
alpha (deg) | Cl | Cd | Cm | Cl/Cd
-14.5 | -0.286 | 0.11734 | 0.003 | -2.437
-14 | -0.367 | 0.09831 | 0.004 | -3.733
-13.5 | -0.44 | 0.09057 | 0.004 | -4.853
-13 | -0.507 | 0.08303 | 0.004 | -6.112
-12.5 | -0.572 | 0.07456 | 0.004 | -7.669
-12 | -0.648 | 0.05432 | 0.005 | -11.921
-11.5 | -0.729 | 0.03429 | 0.005 | -21.253
-11 | -0.811 | 0.01952 | 0.005 | -41.547
-10.5 | -0.87 | 0.01428 | 0.005 | -60.896
-10 | -0.906 | 0.01256 | 0.005 | -72.084
-9.5 | -0.919 | 0.01171 | 0.005 | -78.461
-9 | -0.918 | 0.01086 | 0.005 | -84.543
-8.5 | -0.905 | 0.01144 | 0.005 | -79.098
-8 | -0.877 | 0.01073 | 0.004 | -81.68
-7.5 | -0.842 | 0.0095 | 0.004 | -88.645
-7 | -0.802 | 0.00914 | 0.004 | -87.73
-6.5 | -0.757 | 0.00869 | 0.003 | -87.082
-6 | -0.708 | 0.00831 | 0.003 | -85.233
-5.5 | -0.656 | 0.00793 | 0.003 | -82.707
-5 | -0.601 | 0.00752 | 0.003 | -79.874
-4.5 | -0.544 | 0.00721 | 0.002 | -75.435
-4 | -0.485 | 0.00692 | 0.002 | -70.146
-3.5 | -0.425 | 0.00665 | 0.002 | -64.004
-3 | -0.365 | 0.00649 | 0.002 | -56.278
-2.5 | -0.305 | 0.00631 | 0.001 | -48.265
-2 | -0.244 | 0.00623 | 0.001 | -39.184
-1.5 | -0.183 | 0.00614 | 0.001 | -29.8
-1 | -0.122 | 0.0061 | 0.001 | -20.011
-0.5 | -0.061 | 0.00609 | 0 | -10.027
0 | 0 | 0.00609 | 0 | 0
0.5 | 0.061 | 0.00609 | 0 | 10.027
1 | 0.122 | 0.0061 | -0.001 | 20.011
1.5 | 0.183 | 0.00614 | -0.001 | 29.8
2 | 0.244 | 0.00623 | -0.001 | 39.184
2.5 | 0.305 | 0.00631 | -0.001 | 48.265
3 | 0.365 | 0.00649 | -0.002 | 56.278
3.5 | 0.425 | 0.00665 | -0.002 | 64.004
4 | 0.485 | 0.00692 | -0.002 | 70.146
4.5 | 0.544 | 0.00721 | -0.002 | 75.435
5 | 0.601 | 0.00752 | -0.003 | 79.874
5.5 | 0.656 | 0.00793 | -0.003 | 82.707
6 | 0.708 | 0.00831 | -0.003 | 85.233
6.5 | 0.757 | 0.00869 | -0.003 | 87.082
7 | 0.802 | 0.00914 | -0.004 | 87.73
7.5 | 0.842 | 0.0095 | -0.004 | 88.645
8 | 0.877 | 0.01073 | -0.004 | 81.68
8.5 | 0.905 | 0.01144 | -0.005 | 79.101
9 | 0.918 | 0.01086 | -0.005 | 84.543
9.5 | 0.919 | 0.01171 | -0.005 | 78.461
10 | 0.906 | 0.01257 | -0.005 | 72.055
10.5 | 0.87 | 0.01428 | -0.005 | 60.896
11 | 0.811 | 0.01952 | -0.005 | 41.547
11.5 | 0.729 | 0.03429 | -0.005 | 21.253
12 | 0.643 | 0.05781 | -0.005 | 11.115
12.5 | 0.572 | 0.07456 | -0.004 | 7.669
13 | 0.507 | 0.08303 | -0.004 | 6.112
13.5 | 0.44 | 0.09053 | -0.004 | 4.855
14 | 0.367 | 0.09834 | -0.004 | 3.733
14.5 | 0.286 | 0.11734 | -0.003 | 2.437

## 94. Re 7M Mach 0.25 (2)
BIGFOIL.COM POLAR EXPORT
HN-477S
HN-477S |  |  |  | Cl Max: | 1.437 | at alpha= | 13.5 | deg
XFOIL ncrit=9 |  |  |  | L/D Max: | 111.722 | at alpha= | 8 | deg
Re: | 7000000 |  |  | Cd Min: | 0.15982 | at alpha= | -18.5 | deg
Mach: | 0.25 |  |  | Cl=0 at alpha= | 0 | deg
|  |  |  | @ Cl=0.1, Cd= | 0.0048928
|  |  |  | @ Cl=0.4, Cd= | 0.005466
|  |  |  | @ Cl=0.6, Cd= | 0.0063897
alpha (deg) | Cl | Cd | Cm | Cl/Cd
-18.5 | -1.0009 | 0.15982 | 0.0331 | -6.2627
-18 | -1.0506 | 0.13946 | 0.0201 | -7.5333
-17.5 | -1.1362 | 0.11425 | 0.0042 | -9.9449
-17 | -1.1963 | 0.09648 | -0.0057 | -12.3995
-16.5 | -1.2736 | 0.07826 | -0.0147 | -16.274
-16 | -1.3247 | 0.06362 | -0.0225 | -20.8221
-15.5 | -1.3657 | 0.05011 | -0.0308 | -27.254
-15 | -1.3919 | 0.03855 | -0.0388 | -36.1064
-14.5 | -1.4125 | 0.02924 | -0.0442 | -48.3071
-14 | -1.4285 | 0.02422 | -0.0412 | -58.9802
-13.5 | -1.4331 | 0.02162 | -0.0337 | -66.2858
-13 | -1.4209 | 0.01914 | -0.0271 | -74.2372
-12.5 | -1.3885 | 0.01717 | -0.0228 | -80.8678
-12 | -1.35 | 0.01538 | -0.0191 | -87.7763
-11.5 | -1.3048 | 0.01402 | -0.0162 | -93.067
-11 | -1.2567 | 0.01283 | -0.0136 | -97.9501
-10.5 | -1.2064 | 0.01183 | -0.0113 | -101.978
-10 | -1.1547 | 0.011 | -0.0092 | -104.9727
-9.5 | -1.1024 | 0.01031 | -0.0072 | -106.9253
-9 | -1.0517 | 0.00955 | -0.0049 | -110.1257
-8.5 | -1 | 0.00896 | -0.0028 | -111.6071
-8 | -0.9335 | 0.00836 | -0.0039 | -111.6627
-7.5 | -0.8653 | 0.00782 | -0.0055 | -110.6522
-7 | -0.7992 | 0.00732 | -0.0067 | -109.1803
-6.5 | -0.7475 | 0.00709 | -0.0046 | -105.4302
-6 | -0.6918 | 0.00685 | -0.0036 | -100.9927
-5.5 | -0.6354 | 0.00659 | -0.0029 | -96.4188
-5 | -0.5788 | 0.00627 | -0.0022 | -92.3126
-4.5 | -0.5214 | 0.006 | -0.0018 | -86.9
-4 | -0.4642 | 0.00573 | -0.0013 | -81.0122
-3.5 | -0.4068 | 0.00549 | -0.001 | -74.0984
-3 | -0.3492 | 0.0053 | -0.0007 | -65.8868
-2.5 | -0.2914 | 0.00514 | -0.0005 | -56.6926
-2 | -0.2332 | 0.00503 | -0.0004 | -46.3618
-1.5 | -0.1749 | 0.00496 | -0.0002 | -35.2621
-1 | -0.1166 | 0.0049 | -0.0002 | -23.7959
-0.5 | -0.0583 | 0.00485 | -0.0001 | -12.0206
0 | 0 | 0.00481 | 0 | 0
0.5 | 0.0584 | 0.00485 | 0.0001 | 12.0412
1 | 0.1167 | 0.00491 | 0.0001 | 23.7678
1.5 | 0.175 | 0.00496 | 0.0002 | 35.2823
2 | 0.2332 | 0.00503 | 0.0004 | 46.3618
2.5 | 0.2914 | 0.00514 | 0.0005 | 56.6926
3 | 0.3493 | 0.00529 | 0.0007 | 66.0302
3.5 | 0.4069 | 0.00549 | 0.001 | 74.1166
4 | 0.4643 | 0.00573 | 0.0013 | 81.0297
4.5 | 0.5216 | 0.00598 | 0.0017 | 87.2241
5 | 0.5788 | 0.00627 | 0.0022 | 92.3126
5.5 | 0.6355 | 0.00659 | 0.0028 | 96.434
6 | 0.6918 | 0.00686 | 0.0036 | 100.8455
6.5 | 0.7475 | 0.00709 | 0.0046 | 105.4302
7 | 0.7993 | 0.00732 | 0.0066 | 109.194
7.5 | 0.8656 | 0.00782 | 0.0054 | 110.6905
8 | 0.934 | 0.00836 | 0.0038 | 111.7225
8.5 | 1.0002 | 0.00896 | 0.0028 | 111.6295
9 | 1.0517 | 0.00954 | 0.0049 | 110.2411
9.5 | 1.1024 | 0.01032 | 0.0072 | 106.8217
10 | 1.1548 | 0.011 | 0.0092 | 104.9818
10.5 | 1.2066 | 0.01182 | 0.0113 | 102.0812
11 | 1.2572 | 0.0128 | 0.0135 | 98.2188
11.5 | 1.3056 | 0.01396 | 0.0161 | 93.5244
12 | 1.3499 | 0.01542 | 0.0191 | 87.5422
12.5 | 1.3905 | 0.01705 | 0.0226 | 81.5543
13 | 1.4252 | 0.01887 | 0.0266 | 75.5273
13.5 | 1.437 | 0.02151 | 0.0331 | 66.8061
14 | 1.4366 | 0.02385 | 0.0406 | 60.2348
14.5 | 1.4203 | 0.0287 | 0.0441 | 49.4878
15 | 1.409 | 0.0366 | 0.0401 | 38.4973
15.5 | 1.3764 | 0.04906 | 0.0311 | 28.0554
16 | 1.3347 | 0.06279 | 0.0225 | 21.2566
16.5 | 1.2713 | 0.07924 | 0.0134 | 16.0437
17 | 1.2117 | 0.09478 | 0.0061 | 12.7843
17.5 | 1.1305 | 0.11567 | -0.0054 | 9.7735
18 | 1.0569 | 0.1385 | -0.0196 | 7.631
18.5 | 1.0122 | 0.15758 | -0.0317 | 6.4234

## 95. Re 7M Mach 0.50 (1)
BIGFOIL.COM POLAR EXPORT
HN-477S
HN-477S |  |  |  | Cl Max: | 1.09 | at alpha= | 20 | deg
JavaFoil+Calcfoil stall+Eppler ext transition |  |  |  | L/D Max: | 80.714 | at alpha= | 5.5 | deg
Re: | 7000000 |  |  | Cd Min: | 0.00628 | at alpha= | -0.5 | deg
Mach: | 0.5 |  |  | Cl=0 at alpha= | 0 | deg
|  |  |  | @ Cl=0.1, Cd= | 0.0062988
|  |  |  | @ Cl=0.4, Cd= | 0.0067953
|  |  |  | @ Cl=0.6, Cd= | 0.0078262
alpha (deg) | Cl | Cd | Cm | Cl/Cd
-20 | -1.09 | 0.1471 | 0.007 | -7.407
-19.5 | -1.06 | 0.1429 | 0.007 | -7.418
-19 | -1.027 | 0.14228 | 0.007 | -7.219
-18.5 | -0.998 | 0.1399 | 0.006 | -7.13
-18 | -0.975 | 0.14113 | 0.006 | -6.911
-17.5 | -0.953 | 0.12774 | 0.006 | -7.461
-17 | -0.921 | 0.12558 | 0.006 | -7.332
-16.5 | -0.89 | 0.12211 | 0.005 | -7.291
-16 | -0.864 | 0.11831 | 0.005 | -7.3
-15.5 | -0.843 | 0.11379 | 0.005 | -7.405
-15 | -0.813 | 0.1092 | 0.005 | -7.443
-14.5 | -0.783 | 0.10564 | 0.005 | -7.41
-14 | -0.757 | 0.10073 | 0.004 | -7.511
-13.5 | -0.732 | 0.09785 | 0.004 | -7.484
-13 | -0.704 | 0.09181 | 0.004 | -7.664
-12.5 | -0.679 | 0.08271 | 0.004 | -8.215
-12 | -0.65 | 0.08735 | 0.004 | -7.444
-11.5 | -0.628 | 0.07572 | 0.004 | -8.293
-11 | -0.631 | 0.05024 | 0.005 | -12.562
-10.5 | -0.569 | 0.07433 | 0.003 | -7.653
-10 | -0.576 | 0.04481 | 0.005 | -12.86
-9.5 | -0.598 | 0.02049 | 0.005 | -29.196
-9 | -0.493 | 0.05781 | 0.003 | -8.524
-8.5 | -0.55 | 0.01576 | 0.005 | -34.918
-8 | -0.472 | 0.03112 | 0.004 | -15.181
-7.5 | -0.502 | 0.01219 | 0.004 | -41.21
-7 | -0.779 | 0.01021 | 0.004 | -76.251
-6.5 | -0.79 | 0.01123 | 0.004 | -70.369
-6 | -0.763 | 0.00946 | 0.004 | -80.658
-5.5 | -0.718 | 0.00892 | 0.003 | -80.577
-5 | -0.664 | 0.00839 | 0.003 | -79.168
-4.5 | -0.604 | 0.00785 | 0.003 | -76.995
-4 | -0.54 | 0.00747 | 0.002 | -72.36
-3.5 | -0.475 | 0.00711 | 0.002 | -66.762
-3 | -0.408 | 0.00682 | 0.002 | -59.834
-2.5 | -0.34 | 0.00666 | 0.002 | -51.146
-2 | -0.273 | 0.00645 | 0.001 | -42.264
-1.5 | -0.205 | 0.00638 | 0.001 | -32.092
-1 | -0.136 | 0.00632 | 0.001 | -21.599
-0.5 | -0.068 | 0.00628 | 0 | -10.862
0 | 0 | 0.00629 | 0 | 0
0.5 | 0.068 | 0.00628 | 0 | 10.862
1 | 0.136 | 0.00632 | -0.001 | 21.599
1.5 | 0.205 | 0.00638 | -0.001 | 32.092
2 | 0.273 | 0.00645 | -0.001 | 42.264
2.5 | 0.34 | 0.00661 | -0.002 | 51.471
3 | 0.408 | 0.00682 | -0.002 | 59.834
3.5 | 0.475 | 0.00711 | -0.002 | 66.762
4 | 0.54 | 0.00747 | -0.002 | 72.354
4.5 | 0.604 | 0.00785 | -0.003 | 77.007
5 | 0.664 | 0.00839 | -0.003 | 79.168
5.5 | 0.718 | 0.0089 | -0.003 | 80.714
6 | 0.763 | 0.00948 | -0.004 | 80.475
6.5 | 0.79 | 0.01124 | -0.004 | 70.279
7 | 0.779 | 0.01016 | -0.004 | 76.668
7.5 | 0.502 | 0.01219 | -0.004 | 41.209
8 | 0.473 | 0.031 | -0.004 | 15.249
8.5 | 0.549 | 0.01599 | -0.005 | 34.362
9 | 0.492 | 0.05832 | -0.003 | 8.439
9.5 | 0.598 | 0.02053 | -0.005 | 29.145
10 | 0.576 | 0.04472 | -0.005 | 12.889
10.5 | 0.569 | 0.07467 | -0.003 | 7.618
11 | 0.634 | 0.04839 | -0.005 | 13.105
11.5 | 0.628 | 0.07508 | -0.004 | 8.37
12 | 0.65 | 0.08692 | -0.004 | 7.482
12.5 | 0.679 | 0.08292 | -0.004 | 8.193
13 | 0.704 | 0.09179 | -0.004 | 7.666
13.5 | 0.732 | 0.09783 | -0.004 | 7.485
14 | 0.757 | 0.10049 | -0.004 | 7.529
14.5 | 0.783 | 0.10442 | -0.005 | 7.497
15 | 0.813 | 0.10856 | -0.005 | 7.489
15.5 | 0.843 | 0.11327 | -0.005 | 7.442
16 | 0.864 | 0.11806 | -0.005 | 7.316
16.5 | 0.89 | 0.12213 | -0.005 | 7.29
17 | 0.921 | 0.1258 | -0.006 | 7.319
17.5 | 0.953 | 0.12769 | -0.006 | 7.464
18 | 0.975 | 0.14176 | -0.006 | 6.88
18.5 | 0.998 | 0.13985 | -0.006 | 7.133
19 | 1.027 | 0.14205 | -0.007 | 7.233
19.5 | 1.06 | 0.14272 | -0.007 | 7.429
20 | 1.09 | 0.14653 | -0.007 | 7.439

## 96. Re 7M Mach 0.50 (2)
BIGFOIL.COM POLAR EXPORT
HN-477S
HN-477S |  |  |  | Cl Max: | 1.046 | at alpha= | 8 | deg
XFOIL ncrit=9 |  |  |  | L/D Max: | 107.67 | at alpha= | 7 | deg
Re: | 7000000 |  |  | Cd Min: | 0.12202 | at alpha= | -13 | deg
Mach: | 0.5 |  |  | Cl=0 at alpha= | 0 | deg
|  |  |  | @ Cl=0.1, Cd= | 0.0050452
|  |  |  | @ Cl=0.4, Cd= | 0.0055413
|  |  |  | @ Cl=0.6, Cd= | 0.0064918
alpha (deg) | Cl | Cd | Cm | Cl/Cd
-13 | -0.7919 | 0.12202 | 0.0121 | -6.4899
-12.5 | -0.8059 | 0.11045 | 0.0062 | -7.2965
-12 | -0.8291 | 0.09861 | 0.0005 | -8.4079
-11.5 | -0.8521 | 0.08754 | -0.0044 | -9.7338
-11 | -0.876 | 0.07626 | -0.0098 | -11.487
-10.5 | -0.9035 | 0.06423 | -0.0163 | -14.0666
-10 | -0.9302 | 0.05169 | -0.0245 | -17.9957
-9.5 | -0.9567 | 0.0385 | -0.036 | -24.8494
-9 | -0.9887 | 0.02724 | -0.0452 | -36.2959
-8.5 | -1.0294 | 0.02148 | -0.0374 | -47.9236
-8 | -1.0451 | 0.01551 | -0.0277 | -67.3823
-7.5 | -1.0163 | 0.01072 | -0.0201 | -94.8041
-7 | -0.9333 | 0.00866 | -0.0189 | -107.7714
-6.5 | -0.8697 | 0.00816 | -0.0144 | -106.5809
-6 | -0.8026 | 0.00768 | -0.0114 | -104.5052
-5.5 | -0.7344 | 0.00729 | -0.0091 | -100.7407
-5 | -0.6668 | 0.00688 | -0.0072 | -96.9186
-4.5 | -0.5995 | 0.00649 | -0.0057 | -92.3729
-4 | -0.5325 | 0.00614 | -0.0044 | -86.7264
-3.5 | -0.4659 | 0.00582 | -0.0033 | -80.0515
-3 | -0.3996 | 0.00554 | -0.0024 | -72.13
-2.5 | -0.3328 | 0.00537 | -0.0018 | -61.9739
-2 | -0.2661 | 0.00524 | -0.0013 | -50.7824
-1.5 | -0.1995 | 0.00512 | -0.0008 | -38.9648
-1 | -0.1329 | 0.00507 | -0.0005 | -26.213
-0.5 | -0.0666 | 0.00502 | -0.0002 | -13.2669
0 | 0 | 0.00498 | 0 | 0
0.5 | 0.0666 | 0.00502 | 0.0002 | 13.2669
1 | 0.1329 | 0.00507 | 0.0005 | 26.213
1.5 | 0.1996 | 0.00513 | 0.0008 | 38.9084
2 | 0.2661 | 0.00524 | 0.0012 | 50.7824
2.5 | 0.3329 | 0.00537 | 0.0017 | 61.9926
3 | 0.3997 | 0.00554 | 0.0024 | 72.148
3.5 | 0.4659 | 0.00582 | 0.0033 | 80.0515
4 | 0.5326 | 0.00614 | 0.0044 | 86.7427
4.5 | 0.5997 | 0.00649 | 0.0056 | 92.4037
5 | 0.6669 | 0.00689 | 0.0072 | 96.7925
6 | 0.8027 | 0.00767 | 0.0114 | 104.6545
6.5 | 0.8697 | 0.00816 | 0.0144 | 106.5809
7 | 0.9335 | 0.00867 | 0.0188 | 107.6701
7.5 | 1.0166 | 0.01071 | 0.02 | 94.9206
8 | 1.046 | 0.01545 | 0.0276 | 67.7023
8.5 | 1.0298 | 0.02149 | 0.0374 | 47.92
9 | 0.9895 | 0.02725 | 0.0451 | 36.3119
9.5 | 0.9586 | 0.03842 | 0.0359 | 24.9505
10 | 0.933 | 0.05152 | 0.0245 | 18.1095
10.5 | 0.9025 | 0.0646 | 0.0158 | 13.9706
11 | 0.8801 | 0.07598 | 0.0098 | 11.5833
11.5 | 0.8525 | 0.08777 | 0.004 | 9.7129
12 | 0.8298 | 0.09888 | -0.001 | 8.392
12.5 | 0.8097 | 0.11016 | -0.0063 | 7.3502
13 | 0.7951 | 0.12175 | -0.0122 | 6.5306

## 97. Re 8M Mach 0.00 (1)
BIGFOIL.COM POLAR EXPORT
HN-477S
HN-477S |  |  |  | Cl Max: | 0.97 | at alpha= | 10.5 | deg
JavaFoil+Calcfoil stall+Eppler ext transition |  |  |  | L/D Max: | 95.782 | at alpha= | 10 | deg
Re: | 8000000 |  |  | Cd Min: | 0.00601 | at alpha= | -0.5 | deg
Mach: | 0 |  |  | Cl=0 at alpha= | 0 | deg
|  |  |  | @ Cl=0.1, Cd= | 0.0060378
|  |  |  | @ Cl=0.4, Cd= | 0.0064831
|  |  |  | @ Cl=0.6, Cd= | 0.0073996
alpha (deg) | Cl | Cd | Cm | Cl/Cd
-15.5 | -0.637 | 0.09492 | 0.005 | -6.713
-15 | -0.669 | 0.08586 | 0.005 | -7.793
-14.5 | -0.706 | 0.07314 | 0.005 | -9.647
-14 | -0.746 | 0.05918 | 0.006 | -12.597
-13.5 | -0.789 | 0.04497 | 0.006 | -17.55
-13 | -0.838 | 0.03102 | 0.006 | -27.023
-12.5 | -0.883 | 0.02172 | 0.006 | -40.663
-12 | -0.923 | 0.01615 | 0.006 | -57.119
-11.5 | -0.948 | 0.01378 | 0.006 | -68.805
-11 | -0.966 | 0.01232 | 0.006 | -78.374
-10.5 | -0.97 | 0.01157 | 0.005 | -83.79
-10 | -0.964 | 0.01007 | 0.005 | -95.782
-9.5 | -0.953 | 0.01168 | 0.005 | -81.615
-9 | -0.932 | 0.01101 | 0.005 | -84.705
-8.5 | -0.905 | 0.00965 | 0.004 | -93.824
-8 | -0.869 | 0.00932 | 0.004 | -93.249
-7.5 | -0.829 | 0.009 | 0.004 | -92.172
-7 | -0.786 | 0.00866 | 0.004 | -90.692
-6.5 | -0.739 | 0.00827 | 0.003 | -89.31
-6 | -0.689 | 0.00798 | 0.003 | -86.382
-5.5 | -0.637 | 0.00766 | 0.003 | -83.201
-5 | -0.583 | 0.00728 | 0.003 | -80.045
-4.5 | -0.527 | 0.00703 | 0.002 | -75.029
-4 | -0.47 | 0.00678 | 0.002 | -69.294
-3.5 | -0.412 | 0.00651 | 0.002 | -63.338
-3 | -0.354 | 0.00638 | 0.002 | -55.433
-2.5 | -0.295 | 0.00622 | 0.001 | -47.429
-2 | -0.236 | 0.00613 | 0.001 | -38.521
-1.5 | -0.177 | 0.00607 | 0.001 | -29.212
-1 | -0.118 | 0.00605 | 0.001 | -19.533
-0.5 | -0.059 | 0.00601 | 0 | -9.837
0 | 0 | 0.00601 | 0 | 0
0.5 | 0.059 | 0.00601 | 0 | 9.837
1 | 0.118 | 0.00605 | -0.001 | 19.533
1.5 | 0.177 | 0.00607 | -0.001 | 29.212
2 | 0.236 | 0.00613 | -0.001 | 38.521
2.5 | 0.295 | 0.00622 | -0.001 | 47.429
3 | 0.354 | 0.00638 | -0.002 | 55.433
3.5 | 0.412 | 0.00651 | -0.002 | 63.338
4 | 0.47 | 0.00678 | -0.002 | 69.294
4.5 | 0.527 | 0.00703 | -0.002 | 75.029
5 | 0.583 | 0.00728 | -0.003 | 80.045
5.5 | 0.637 | 0.00766 | -0.003 | 83.201
6 | 0.689 | 0.00798 | -0.003 | 86.382
6.5 | 0.739 | 0.00827 | -0.003 | 89.31
7 | 0.786 | 0.00866 | -0.004 | 90.692
7.5 | 0.829 | 0.009 | -0.004 | 92.172
8 | 0.869 | 0.00932 | -0.004 | 93.249
8.5 | 0.905 | 0.00965 | -0.004 | 93.824
9 | 0.932 | 0.01101 | -0.005 | 84.707
9.5 | 0.953 | 0.01168 | -0.005 | 81.62
10 | 0.964 | 0.01007 | -0.005 | 95.782
10.5 | 0.97 | 0.01157 | -0.005 | 83.79
11 | 0.966 | 0.01232 | -0.006 | 78.374
11.5 | 0.948 | 0.01378 | -0.006 | 68.805
12 | 0.923 | 0.01615 | -0.006 | 57.119
12.5 | 0.883 | 0.02172 | -0.006 | 40.663
13 | 0.838 | 0.03102 | -0.006 | 27.023
13.5 | 0.789 | 0.04497 | -0.006 | 17.55
14 | 0.746 | 0.05918 | -0.006 | 12.597
14.5 | 0.706 | 0.07314 | -0.005 | 9.647
15 | 0.669 | 0.08586 | -0.005 | 7.793
15.5 | 0.637 | 0.09492 | -0.005 | 6.713

## 98. Re 8M Mach 0.00 (2)
BIGFOIL.COM POLAR EXPORT
HN-477S
HN-477S |  |  |  | Cl Max: | 1.5986 | at alpha= | 16.5 | deg
XFOIL ncrit=9 |  |  |  | L/D Max: | 116.479 | at alpha= | 8.5 | deg
Re: | 8000000 |  |  | Cd Min: | 0.09746 | at alpha= | -20 | deg
Mach: | 0 |  |  | Cl=0 at alpha= | 0 | deg
|  |  |  | @ Cl=0.1, Cd= | 0.0048288
|  |  |  | @ Cl=0.4, Cd= | 0.005419
|  |  |  | @ Cl=0.6, Cd= | 0.0063018
alpha (deg) | Cl | Cd | Cm | Cl/Cd
-20 | -1.3602 | 0.09746 | -0.0029 | -13.9565
-19.5 | -1.4466 | 0.07724 | -0.0126 | -18.7286
-19 | -1.514 | 0.06077 | -0.0205 | -24.9136
-18.5 | -1.5649 | 0.04662 | -0.0283 | -33.5671
-18 | -1.5731 | 0.0388 | -0.0327 | -40.5438
-17.5 | -1.5887 | 0.03054 | -0.0369 | -52.0203
-17 | -1.5899 | 0.02629 | -0.036 | -60.4755
-16.5 | -1.5977 | 0.02288 | -0.0316 | -69.8295
-16 | -1.5964 | 0.02088 | -0.0254 | -76.4559
-15.5 | -1.5803 | 0.0195 | -0.02 | -81.041
-15 | -1.5513 | 0.01806 | -0.0168 | -85.897
-14.5 | -1.5168 | 0.01676 | -0.0143 | -90.5012
-14 | -1.4779 | 0.01564 | -0.0122 | -94.4949
-13.5 | -1.4361 | 0.01464 | -0.0105 | -98.0943
-13 | -1.3925 | 0.0137 | -0.009 | -101.6423
-12.5 | -1.3468 | 0.01288 | -0.0077 | -104.5652
-12 | -1.3003 | 0.01207 | -0.0064 | -107.7299
-11.5 | -1.2522 | 0.01139 | -0.0054 | -109.9385
-11 | -1.2031 | 0.0108 | -0.0044 | -111.3981
-10 | -1.1047 | 0.00968 | -0.0023 | -114.1219
-9.5 | -1.0562 | 0.00912 | -0.001 | -115.8114
-9 | -1.0074 | 0.00866 | 0.0003 | -116.3279
-8.5 | -0.9488 | 0.00815 | -0.0005 | -116.4172
-8 | -0.8862 | 0.0077 | -0.0022 | -115.0909
-7.5 | -0.8238 | 0.00727 | -0.0038 | -113.315
-7 | -0.7705 | 0.00698 | -0.0032 | -110.3868
-6.5 | -0.719 | 0.00679 | -0.0022 | -105.891
-6 | -0.6654 | 0.00658 | -0.0017 | -101.1246
-5.5 | -0.6112 | 0.00636 | -0.0014 | -96.1006
-5 | -0.5569 | 0.00607 | -0.0011 | -91.7463
-4.5 | -0.502 | 0.00583 | -0.0008 | -86.1063
-4 | -0.4471 | 0.00559 | -0.0006 | -79.9821
-3.5 | -0.3919 | 0.00539 | -0.0004 | -72.7087
-3 | -0.3365 | 0.0052 | -0.0003 | -64.7115
-2 | -0.2248 | 0.00495 | -0.0001 | -45.4141
-1.5 | -0.1687 | 0.00489 | -0.0001 | -34.499
-1 | -0.1125 | 0.00484 | 0 | -23.2438
-0.5 | -0.0562 | 0.00479 | 0 | -11.7328
0 | 0 | 0.00475 | 0 | 0
0.5 | 0.0562 | 0.00479 | 0 | 11.7328
1 | 0.1126 | 0.00484 | 0 | 23.2645
1.5 | 0.1688 | 0.00489 | 0.0001 | 34.5194
2 | 0.2249 | 0.00495 | 0.0001 | 45.4343
2.5 | 0.2809 | 0.00506 | 0.0002 | 55.5138
3 | 0.3366 | 0.0052 | 0.0003 | 64.7308
3.5 | 0.392 | 0.00539 | 0.0004 | 72.7273
4 | 0.4471 | 0.00559 | 0.0006 | 79.9821
4.5 | 0.5022 | 0.00582 | 0.0008 | 86.2887
5 | 0.5569 | 0.00608 | 0.0011 | 91.5954
5.5 | 0.6113 | 0.00636 | 0.0014 | 96.1164
6 | 0.6654 | 0.00659 | 0.0017 | 100.9712
6.5 | 0.7191 | 0.00679 | 0.0022 | 105.9057
7 | 0.7705 | 0.00698 | 0.0032 | 110.3868
7.5 | 0.8242 | 0.00727 | 0.0037 | 113.37
8 | 0.8866 | 0.0077 | 0.0021 | 115.1429
8.5 | 0.9493 | 0.00815 | 0.0004 | 116.4785
9 | 1.0071 | 0.00867 | -0.0002 | 116.1592
9.5 | 1.0561 | 0.00912 | 0.001 | 115.8004
10 | 1.1048 | 0.00966 | 0.0023 | 114.3685
11 | 1.2032 | 0.01081 | 0.0044 | 111.3043
11.5 | 1.2524 | 0.01139 | 0.0053 | 109.9561
12 | 1.3006 | 0.01206 | 0.0064 | 107.8441
12.5 | 1.3478 | 0.0128 | 0.0075 | 105.2969
13 | 1.3933 | 0.01364 | 0.0088 | 102.1481
13.5 | 1.4368 | 0.01461 | 0.0104 | 98.3436
14 | 1.4791 | 0.01557 | 0.012 | 94.9968
14.5 | 1.5174 | 0.01676 | 0.0142 | 90.537
15 | 1.5537 | 0.01792 | 0.0165 | 86.702
15.5 | 1.5831 | 0.01936 | 0.0197 | 81.7717
16 | 1.5984 | 0.02086 | 0.025 | 76.6251
16.5 | 1.5986 | 0.0229 | 0.0315 | 69.8079
17 | 1.5976 | 0.02583 | 0.0355 | 61.8506
17.5 | 1.5943 | 0.03022 | 0.0366 | 52.7565
18 | 1.5831 | 0.03803 | 0.0324 | 41.6277
18.5 | 1.5947 | 0.04301 | 0.0298 | 37.0774
19 | 1.5696 | 0.05324 | 0.0242 | 29.4816
19.5 | 1.5315 | 0.06528 | 0.0181 | 23.4605
20 | 1.4188 | 0.08842 | 0.0072 | 16.0461

## 99. Re 8M Mach 0.10 (1)
BIGFOIL.COM POLAR EXPORT
HN-477S
HN-477S |  |  |  | Cl Max: | 0.961 | at alpha= | 10.5 | deg
JavaFoil+Calcfoil stall+Eppler ext transition |  |  |  | L/D Max: | 100.04 | at alpha= | 10 | deg
Re: | 8000000 |  |  | Cd Min: | 0.00602 | at alpha= | -0.5 | deg
Mach: | 0.1 |  |  | Cl=0 at alpha= | 0 | deg
|  |  |  | @ Cl=0.1, Cd= | 0.0060473
|  |  |  | @ Cl=0.4, Cd= | 0.006491
|  |  |  | @ Cl=0.6, Cd= | 0.1001
alpha (deg) | Cl | Cd | Cm | Cl/Cd
-15.5 | -0.589 | 0.1001 | 0.005 | -5.879
-15 | -0.623 | 0.09158 | 0.005 | -6.8
-14.5 | -0.659 | 0.08177 | 0.005 | -8.056
-14 | -0.697 | 0.07054 | 0.005 | -9.879
-13.5 | -0.747 | 0.05166 | 0.006 | -14.47
-13 | -0.797 | 0.03741 | 0.006 | -21.29
-12.5 | -0.848 | 0.02528 | 0.006 | -33.562
-12 | -0.896 | 0.01747 | 0.006 | -51.313
-11.5 | -0.928 | 0.01447 | 0.006 | -64.119
-11 | -0.952 | 0.01264 | 0.006 | -75.314
-10.5 | -0.961 | 0.01177 | 0.005 | -81.602
-10 | -0.959 | 0.00958 | 0.005 | -100.04
-9.5 | -0.95 | 0.01188 | 0.005 | -79.983
-9 | -0.932 | 0.01111 | 0.005 | -83.872
-8.5 | -0.906 | 0.00972 | 0.004 | -93.216
-8 | -0.871 | 0.00938 | 0.004 | -92.883
-7.5 | -0.832 | 0.00905 | 0.004 | -91.928
-7 | -0.788 | 0.00873 | 0.004 | -90.281
-6.5 | -0.742 | 0.00831 | 0.003 | -89.237
-6 | -0.692 | 0.00801 | 0.003 | -86.355
-5.5 | -0.64 | 0.00768 | 0.003 | -83.258
-5 | -0.586 | 0.00731 | 0.003 | -80.089
-4.5 | -0.53 | 0.00705 | 0.002 | -75.161
-4 | -0.472 | 0.0068 | 0.002 | -69.433
-3.5 | -0.414 | 0.00652 | 0.002 | -63.492
-3 | -0.356 | 0.0064 | 0.002 | -55.607
-2.5 | -0.297 | 0.00623 | 0.001 | -47.584
-2 | -0.237 | 0.00614 | 0.001 | -38.661
-1.5 | -0.178 | 0.00608 | 0.001 | -29.318
-1 | -0.119 | 0.00606 | 0.001 | -19.603
-0.5 | -0.059 | 0.00602 | 0 | -9.873
0 | 0 | 0.00602 | 0 | 0
0.5 | 0.059 | 0.00602 | 0 | 9.873
1 | 0.119 | 0.00606 | -0.001 | 19.603
1.5 | 0.178 | 0.00608 | -0.001 | 29.318
2 | 0.237 | 0.00614 | -0.001 | 38.661
2.5 | 0.297 | 0.00623 | -0.001 | 47.584
3 | 0.356 | 0.0064 | -0.002 | 55.607
3.5 | 0.414 | 0.00652 | -0.002 | 63.492
4 | 0.472 | 0.0068 | -0.002 | 69.433
4.5 | 0.53 | 0.00705 | -0.002 | 75.161
5 | 0.586 | 0.00731 | -0.003 | 80.089
5.5 | 0.64 | 0.00768 | -0.003 | 83.258
6 | 0.692 | 0.00801 | -0.003 | 86.355
6.5 | 0.742 | 0.00831 | -0.003 | 89.237
7 | 0.788 | 0.00873 | -0.004 | 90.281
7.5 | 0.832 | 0.00905 | -0.004 | 91.928
8 | 0.871 | 0.00938 | -0.004 | 92.883
8.5 | 0.906 | 0.00972 | -0.004 | 93.216
9 | 0.932 | 0.01111 | -0.005 | 83.874
9.5 | 0.95 | 0.01188 | -0.005 | 79.989
10 | 0.959 | 0.00958 | -0.005 | 100.04
10.5 | 0.961 | 0.01177 | -0.005 | 81.602
11 | 0.952 | 0.01264 | -0.006 | 75.314
11.5 | 0.928 | 0.01447 | -0.006 | 64.119
12 | 0.896 | 0.01747 | -0.006 | 51.313
12.5 | 0.848 | 0.02528 | -0.006 | 33.562
13 | 0.797 | 0.03741 | -0.006 | 21.29
13.5 | 0.747 | 0.05166 | -0.006 | 14.47
14 | 0.697 | 0.07054 | -0.005 | 9.879
14.5 | 0.659 | 0.08177 | -0.005 | 8.056
15 | 0.623 | 0.09158 | -0.005 | 6.8
15.5 | 0.589 | 0.1001 | -0.005 | 5.879

## 100. Re 8M Mach 0.10 (2)
BIGFOIL.COM POLAR EXPORT
HN-477S
HN-477S |  |  |  | Cl Max: | 1.5791 | at alpha= | 17 | deg
XFOIL ncrit=9 |  |  |  | L/D Max: | 115.931 | at alpha= | 9 | deg
Re: | 8000000 |  |  | Cd Min: | 0.12485 | at alpha= | -20 | deg
Mach: | 0.1 |  |  | Cl=0 at alpha= | 0 | deg
|  |  |  | @ Cl=0.1, Cd= | 0.0048306
|  |  |  | @ Cl=0.4, Cd= | 0.0054205
|  |  |  | @ Cl=0.6, Cd= | 0.0062996
alpha (deg) | Cl | Cd | Cm | Cl/Cd
-20 | -1.2312 | 0.12485 | 0.0127 | -9.8614
-19.5 | -1.3186 | 0.10042 | -0.0019 | -13.1309
-19 | -1.3978 | 0.08125 | -0.0111 | -17.2037
-18.5 | -1.4939 | 0.06028 | -0.0218 | -24.7827
-18 | -1.523 | 0.04926 | -0.0277 | -30.9176
-17.5 | -1.5666 | 0.03606 | -0.036 | -43.4443
-17 | -1.5561 | 0.03112 | -0.0383 | -50.0032
-16.5 | -1.571 | 0.02561 | -0.0372 | -61.3432
-16 | -1.569 | 0.02288 | -0.0331 | -68.5752
-15.5 | -1.5664 | 0.02095 | -0.0266 | -74.7685
-15 | -1.552 | 0.01922 | -0.021 | -80.7492
-14.5 | -1.5222 | 0.01765 | -0.0176 | -86.2436
-14 | -1.4857 | 0.01634 | -0.015 | -90.9241
-13.5 | -1.4451 | 0.0152 | -0.0129 | -95.0724
-13 | -1.402 | 0.01415 | -0.011 | -99.0813
-12.5 | -1.3564 | 0.01326 | -0.0095 | -102.2926
-12 | -1.3099 | 0.01238 | -0.008 | -105.8078
-11.5 | -1.2616 | 0.01164 | -0.0067 | -108.3849
-11 | -1.2123 | 0.01098 | -0.0056 | -110.4098
-10.5 | -1.1623 | 0.0104 | -0.0045 | -111.7596
-10 | -1.1125 | 0.00985 | -0.0033 | -112.9442
-9.5 | -1.0637 | 0.00924 | -0.0018 | -115.119
-9 | -1.0146 | 0.00875 | -0.0004 | -115.9543
-8.5 | -0.9557 | 0.00825 | -0.001 | -115.8424
-7.5 | -0.8296 | 0.00732 | -0.0042 | -113.3333
-7 | -0.7757 | 0.00702 | -0.0035 | -110.4986
-6.5 | -0.7238 | 0.00682 | -0.0025 | -106.129
-6 | -0.6697 | 0.00661 | -0.002 | -101.3162
-5.5 | -0.6151 | 0.00639 | -0.0016 | -96.2598
-5 | -0.5604 | 0.00609 | -0.0012 | -92.0197
-4.5 | -0.5051 | 0.00585 | -0.0009 | -86.3419
-4 | -0.4498 | 0.0056 | -0.0007 | -80.3214
-3.5 | -0.3943 | 0.0054 | -0.0005 | -73.0185
-3 | -0.3385 | 0.00521 | -0.0003 | -64.9712
-2.5 | -0.2825 | 0.00507 | -0.0002 | -55.7199
-2 | -0.2261 | 0.00496 | -0.0002 | -45.5847
-1.5 | -0.1697 | 0.0049 | -0.0001 | -34.6327
-1 | -0.1132 | 0.00484 | -0.0001 | -23.3884
-0.5 | -0.0565 | 0.0048 | 0 | -11.7708
0 | 0 | 0.00476 | 0 | 0
0.5 | 0.0566 | 0.0048 | 0 | 11.7917
1 | 0.1133 | 0.00484 | 0 | 23.4091
1.5 | 0.1698 | 0.00489 | 0.0001 | 34.7239
2 | 0.2262 | 0.00496 | 0.0001 | 45.6048
2.5 | 0.2825 | 0.00507 | 0.0002 | 55.7199
3 | 0.3386 | 0.00521 | 0.0003 | 64.9904
3.5 | 0.3943 | 0.0054 | 0.0005 | 73.0185
4 | 0.4499 | 0.0056 | 0.0007 | 80.3393
4.5 | 0.5053 | 0.00584 | 0.0009 | 86.524
5 | 0.5604 | 0.00609 | 0.0012 | 92.0197
5.5 | 0.6152 | 0.00638 | 0.0016 | 96.4263
6 | 0.6698 | 0.00662 | 0.002 | 101.1782
6.5 | 0.7238 | 0.00682 | 0.0025 | 106.129
7 | 0.7757 | 0.00702 | 0.0035 | 110.4986
7.5 | 0.8299 | 0.00732 | 0.0041 | 113.3743
8 | 0.893 | 0.00777 | 0.0025 | 114.9292
8.5 | 0.9563 | 0.00825 | 0.0009 | 115.9152
9 | 1.0144 | 0.00875 | 0.0004 | 115.9314
9.5 | 1.0636 | 0.00924 | 0.0018 | 115.1082
10 | 1.1127 | 0.00983 | 0.0032 | 113.1943
10.5 | 1.1625 | 0.0104 | 0.0045 | 111.7788
11 | 1.2125 | 0.01098 | 0.0055 | 110.4281
11.5 | 1.2619 | 0.01163 | 0.0067 | 108.5039
12 | 1.3103 | 0.01236 | 0.0079 | 106.0113
12.5 | 1.3574 | 0.01318 | 0.0093 | 102.9894
13 | 1.4028 | 0.0141 | 0.0109 | 99.4894
13.5 | 1.4458 | 0.01517 | 0.0128 | 95.3065
14 | 1.487 | 0.01626 | 0.0148 | 91.4514
14.5 | 1.5229 | 0.01764 | 0.0175 | 86.3322
15 | 1.5553 | 0.01903 | 0.0206 | 81.7288
15.5 | 1.5733 | 0.02073 | 0.0256 | 75.8948
16 | 1.5718 | 0.0228 | 0.0328 | 68.9386
16.5 | 1.575 | 0.02542 | 0.0369 | 61.9591
17 | 1.5791 | 0.02902 | 0.0385 | 54.4142
17.5 | 1.5607 | 0.03761 | 0.0341 | 41.4969
18 | 1.5391 | 0.04753 | 0.0282 | 32.3817
18.5 | 1.5399 | 0.05423 | 0.0248 | 28.3957
19 | 1.4816 | 0.06943 | 0.0168 | 21.3395
19.5 | 1.4102 | 0.08635 | 0.009 | 16.3312
20 | 1.237 | 0.12405 | -0.0124 | 9.9718

## 101. Re 8M Mach 0.25 (1)
BIGFOIL.COM POLAR EXPORT
HN-477S
HN-477S |  |  |  | Cl Max: | 0.92 | at alpha= | 9 | deg
JavaFoil+Calcfoil stall+Eppler ext transition |  |  |  | L/D Max: | 93.007 | at alpha= | 9.5 | deg
Re: | 8000000 |  |  | Cd Min: | 0.00606 | at alpha= | 0 | deg
Mach: | 0.25 |  |  | Cl=0 at alpha= | 0 | deg
|  |  |  | @ Cl=0.1, Cd= | 0.0060956
|  |  |  | @ Cl=0.4, Cd= | 0.09673
|  |  |  | @ Cl=0.6, Cd= | 0.09673
alpha (deg) | Cl | Cd | Cm | Cl/Cd
-14 | -0.368 | 0.09679 | 0.004 | -3.798
-13.5 | -0.44 | 0.0893 | 0.004 | -4.929
-13 | -0.509 | 0.08068 | 0.004 | -6.311
-12.5 | -0.575 | 0.07125 | 0.004 | -8.072
-12 | -0.655 | 0.04914 | 0.005 | -13.334
-11.5 | -0.738 | 0.0303 | 0.005 | -24.348
-11 | -0.817 | 0.01797 | 0.005 | -45.47
-10.5 | -0.874 | 0.0138 | 0.005 | -63.328
-10 | -0.907 | 0.01235 | 0.005 | -73.412
-9.5 | -0.919 | 0.00989 | 0.005 | -93.007
-9 | -0.92 | 0.01203 | 0.005 | -76.427
-8.5 | -0.905 | 0.0112 | 0.005 | -80.758
-8 | -0.877 | 0.00971 | 0.004 | -90.287
-7.5 | -0.842 | 0.00938 | 0.004 | -89.816
-7 | -0.802 | 0.00901 | 0.004 | -88.99
-6.5 | -0.757 | 0.00856 | 0.003 | -88.413
-6 | -0.708 | 0.0082 | 0.003 | -86.293
-5.5 | -0.656 | 0.00786 | 0.003 | -83.422
-5 | -0.601 | 0.00747 | 0.003 | -80.455
-4.5 | -0.544 | 0.00716 | 0.002 | -75.984
-4 | -0.485 | 0.00692 | 0.002 | -70.129
-3.5 | -0.425 | 0.00662 | 0.002 | -64.301
-3 | -0.365 | 0.00646 | 0.002 | -56.524
-2.5 | -0.305 | 0.0063 | 0.001 | -48.405
-2 | -0.244 | 0.00619 | 0.001 | -39.398
-1.5 | -0.183 | 0.00611 | 0.001 | -29.966
-1 | -0.122 | 0.00611 | 0.001 | -19.989
-0.5 | -0.061 | 0.00607 | 0 | -10.069
0 | 0 | 0.00606 | 0 | 0
0.5 | 0.061 | 0.00607 | 0 | 10.069
1 | 0.122 | 0.00611 | -0.001 | 19.989
1.5 | 0.183 | 0.00611 | -0.001 | 29.966
2 | 0.244 | 0.00619 | -0.001 | 39.398
2.5 | 0.305 | 0.0063 | -0.001 | 48.405
3 | 0.365 | 0.00646 | -0.002 | 56.524
3.5 | 0.425 | 0.00662 | -0.002 | 64.301
4 | 0.485 | 0.00692 | -0.002 | 70.129
4.5 | 0.544 | 0.00716 | -0.002 | 75.984
5 | 0.601 | 0.00747 | -0.003 | 80.455
5.5 | 0.656 | 0.00786 | -0.003 | 83.422
6 | 0.708 | 0.0082 | -0.003 | 86.293
6.5 | 0.757 | 0.00856 | -0.003 | 88.413
7 | 0.802 | 0.00901 | -0.004 | 88.99
7.5 | 0.842 | 0.00938 | -0.004 | 89.816
8 | 0.877 | 0.00971 | -0.004 | 90.287
8.5 | 0.905 | 0.0112 | -0.005 | 80.76
9 | 0.92 | 0.01203 | -0.005 | 76.432
9.5 | 0.919 | 0.00989 | -0.005 | 93.007
10 | 0.907 | 0.01236 | -0.005 | 73.381
10.5 | 0.874 | 0.0138 | -0.005 | 63.328
11 | 0.817 | 0.01797 | -0.005 | 45.47
11.5 | 0.738 | 0.0303 | -0.005 | 24.348
12 | 0.65 | 0.05271 | -0.005 | 12.326
12.5 | 0.575 | 0.07125 | -0.004 | 8.072
13 | 0.509 | 0.08068 | -0.004 | 6.311
13.5 | 0.44 | 0.08934 | -0.004 | 4.927
14 | 0.368 | 0.09673 | -0.004 | 3.8

## 102. Re 8M Mach 0.25 (2)
BIGFOIL.COM POLAR EXPORT
HN-477S
HN-477S |  |  |  | Cl Max: | 1.4583 | at alpha= | 13.5 | deg
XFOIL ncrit=9 |  |  |  | L/D Max: | 114.328 | at alpha= | 8.5 | deg
Re: | 8000000 |  |  | Cd Min: | 0.15202 | at alpha= | -18.5 | deg
Mach: | 0.25 |  |  | Cl=0 at alpha= | 0 | deg
|  |  |  | @ Cl=0.1, Cd= | 0.0048556
|  |  |  | @ Cl=0.4, Cd= | 0.0054266
|  |  |  | @ Cl=0.6, Cd= | 0.0063297
alpha (deg) | Cl | Cd | Cm | Cl/Cd
-18.5 | -1.0349 | 0.15202 | 0.0277 | -6.8077
-18 | -1.0909 | 0.13123 | 0.0143 | -8.3129
-17.5 | -1.1576 | 0.11052 | 0.0017 | -10.4741
-17 | -1.2261 | 0.09261 | -0.0075 | -13.2394
-16.5 | -1.2672 | 0.07983 | -0.013 | -15.8737
-16 | -1.3305 | 0.06332 | -0.0221 | -21.0123
-15.5 | -1.3821 | 0.04822 | -0.0318 | -28.6624
-15 | -1.4168 | 0.03566 | -0.0407 | -39.7308
-14.5 | -1.4346 | 0.02737 | -0.0446 | -52.4151
-14 | -1.4503 | 0.02304 | -0.0398 | -62.947
-13.5 | -1.4559 | 0.02056 | -0.0312 | -70.8123
-13 | -1.4342 | 0.01816 | -0.0258 | -78.9758
-12.5 | -1.3985 | 0.01634 | -0.0218 | -85.5875
-12 | -1.3572 | 0.01471 | -0.0184 | -92.2638
-11.5 | -1.3103 | 0.01346 | -0.0156 | -97.3477
-11 | -1.261 | 0.01237 | -0.0131 | -101.9402
-10.5 | -1.2099 | 0.01144 | -0.0108 | -105.7605
-10 | -1.1579 | 0.01065 | -0.0088 | -108.723
-9.5 | -1.1055 | 0.00999 | -0.0067 | -110.6607
-9 | -1.054 | 0.00933 | -0.0045 | -112.9689
-8.5 | -0.9952 | 0.00871 | -0.004 | -114.2595
-8 | -0.9287 | 0.00815 | -0.0051 | -113.9509
-7.5 | -0.8617 | 0.00763 | -0.0064 | -112.9358
-7 | -0.8044 | 0.00728 | -0.0055 | -110.4945
-6.5 | -0.75 | 0.00704 | -0.0041 | -106.5341
-6 | -0.6935 | 0.0068 | -0.0033 | -101.9853
-5.5 | -0.6368 | 0.00651 | -0.0026 | -97.8187
-5 | -0.5796 | 0.00622 | -0.0021 | -93.1833
-4.5 | -0.5222 | 0.00597 | -0.0016 | -87.4707
-4 | -0.4649 | 0.00568 | -0.0012 | -81.8486
-3.5 | -0.4074 | 0.00545 | -0.0009 | -74.7523
-3 | -0.3496 | 0.00527 | -0.0006 | -66.3378
-2.5 | -0.2917 | 0.00511 | -0.0004 | -57.0841
-2 | -0.2334 | 0.00501 | -0.0003 | -46.5868
-1.5 | -0.1751 | 0.00493 | -0.0002 | -35.5172
-1 | -0.1168 | 0.00487 | -0.0001 | -23.9836
-0.5 | -0.0583 | 0.00482 | -0.0001 | -12.0954
0 | 0 | 0.00478 | 0 | 0
0.5 | 0.0584 | 0.00482 | 0.0001 | 12.1162
1 | 0.1169 | 0.00487 | 0.0001 | 24.0041
1.5 | 0.1752 | 0.00493 | 0.0002 | 35.5375
2 | 0.2335 | 0.00501 | 0.0003 | 46.6068
2.5 | 0.2918 | 0.00511 | 0.0004 | 57.1037
3 | 0.3498 | 0.00527 | 0.0006 | 66.3757
3.5 | 0.4075 | 0.00545 | 0.0009 | 74.7706
4 | 0.4649 | 0.00568 | 0.0012 | 81.8486
4.5 | 0.5223 | 0.00596 | 0.0016 | 87.6342
5 | 0.5796 | 0.00623 | 0.0021 | 93.0337
5.5 | 0.6369 | 0.00651 | 0.0026 | 97.8341
6 | 0.6936 | 0.0068 | 0.0033 | 102
6.5 | 0.7501 | 0.00704 | 0.0041 | 106.5483
7 | 0.8044 | 0.00728 | 0.0055 | 110.4945
7.5 | 0.862 | 0.00763 | 0.0063 | 112.9751
8 | 0.9292 | 0.00815 | 0.005 | 114.0123
8.5 | 0.9958 | 0.00871 | 0.0038 | 114.3284
9 | 1.0541 | 0.00932 | 0.0045 | 113.1009
9.5 | 1.1055 | 0.00999 | 0.0067 | 110.6607
10 | 1.158 | 0.01065 | 0.0087 | 108.7324
10.5 | 1.2101 | 0.01144 | 0.0108 | 105.778
11 | 1.2614 | 0.01235 | 0.013 | 102.1377
11.5 | 1.311 | 0.01342 | 0.0155 | 97.69
12 | 1.3573 | 0.01473 | 0.0183 | 92.1453
12.5 | 1.4003 | 0.01622 | 0.0216 | 86.3317
13 | 1.4368 | 0.01801 | 0.0255 | 79.7779
13.5 | 1.4583 | 0.02046 | 0.0309 | 71.2757
14 | 1.439 | 0.02367 | 0.0405 | 60.7943
14.5 | 1.4326 | 0.02765 | 0.0443 | 51.8119
15 | 1.4161 | 0.03617 | 0.0398 | 39.1512
15.5 | 1.3971 | 0.04658 | 0.0326 | 29.9936
16 | 1.3348 | 0.06328 | 0.0216 | 21.0936
16.5 | 1.2715 | 0.07984 | 0.0124 | 15.9256
17 | 1.205 | 0.09648 | 0.0044 | 12.4896
17.5 | 1.1728 | 0.1085 | -0.0008 | 10.8092
18 | 1.0956 | 0.13066 | -0.0142 | 8.3851
18.5 | 1.0391 | 0.15146 | -0.0275 | 6.8606

## 103. Re 8M Mach 0.50 (1)
BIGFOIL.COM POLAR EXPORT
HN-477S
HN-477S |  |  |  | Cl Max: | 1.093 | at alpha= | 20 | deg
JavaFoil+Calcfoil stall+Eppler ext transition |  |  |  | L/D Max: | 81.85 | at alpha= | 6 | deg
Re: | 8000000 |  |  | Cd Min: | 0.00625 | at alpha= | 0 | deg
Mach: | 0.5 |  |  | Cl=0 at alpha= | 0 | deg
|  |  |  | @ Cl=0.1, Cd= | 0.0062741
|  |  |  | @ Cl=0.4, Cd= | 0.0067477
|  |  |  | @ Cl=0.6, Cd= | 0.0077588
alpha (deg) | Cl | Cd | Cm | Cl/Cd
-20 | -1.092 | 0.14339 | 0.008 | -7.618
-19.5 | -1.063 | 0.13855 | 0.007 | -7.676
-19 | -1.029 | 0.13918 | 0.007 | -7.397
-18.5 | -0.998 | 0.13695 | 0.006 | -7.289
-18 | -0.976 | 0.13993 | 0.006 | -6.974
-17.5 | -0.955 | 0.12445 | 0.006 | -7.677
-17 | -0.923 | 0.1226 | 0.006 | -7.528
-16.5 | -0.892 | 0.12077 | 0.006 | -7.385
-16 | -0.864 | 0.11781 | 0.005 | -7.333
-15.5 | -0.844 | 0.11136 | 0.006 | -7.581
-15 | -0.814 | 0.10673 | 0.005 | -7.63
-14.5 | -0.784 | 0.10362 | 0.005 | -7.563
-14 | -0.758 | 0.09535 | 0.005 | -7.948
-13.5 | -0.733 | 0.09596 | 0.005 | -7.643
-13 | -0.706 | 0.08982 | 0.004 | -7.856
-12.5 | -0.686 | 0.07801 | 0.005 | -8.792
-12 | -0.651 | 0.08618 | 0.004 | -7.553
-11.5 | -0.631 | 0.07286 | 0.004 | -8.663
-11 | -0.642 | 0.04351 | 0.005 | -14.762
-10.5 | -0.57 | 0.07321 | 0.003 | -7.78
-10 | -0.586 | 0.03944 | 0.005 | -14.855
-9.5 | -0.603 | 0.01909 | 0.005 | -31.568
-9 | -0.497 | 0.05484 | 0.003 | -9.057
-8.5 | -0.553 | 0.01502 | 0.005 | -36.836
-8 | -0.49 | 0.02339 | 0.004 | -20.934
-7.5 | -0.503 | 0.01194 | 0.004 | -42.104
-7 | -0.779 | 0.01001 | 0.004 | -77.866
-6.5 | -0.79 | 0.01101 | 0.004 | -71.786
-6 | -0.763 | 0.00933 | 0.004 | -81.711
-5.5 | -0.718 | 0.0088 | 0.003 | -81.643
-5 | -0.664 | 0.00829 | 0.003 | -80.141
-4.5 | -0.604 | 0.00779 | 0.003 | -77.608
-4 | -0.54 | 0.00744 | 0.002 | -72.647
-3.5 | -0.475 | 0.00706 | 0.002 | -67.218
-3 | -0.408 | 0.00677 | 0.002 | -60.232
-2.5 | -0.34 | 0.00662 | 0.002 | -51.383
-2 | -0.273 | 0.00641 | 0.001 | -42.542
-1.5 | -0.205 | 0.00635 | 0.001 | -32.238
-1 | -0.136 | 0.00629 | 0.001 | -21.687
-0.5 | -0.068 | 0.00626 | 0 | -10.901
0 | 0 | 0.00625 | 0 | 0
0.5 | 0.068 | 0.00626 | 0 | 10.901
1 | 0.136 | 0.00629 | -0.001 | 21.687
1.5 | 0.205 | 0.00635 | -0.001 | 32.238
2 | 0.273 | 0.00641 | -0.001 | 42.542
2.5 | 0.34 | 0.00658 | -0.002 | 51.7
3 | 0.408 | 0.00677 | -0.002 | 60.232
3.5 | 0.475 | 0.00706 | -0.002 | 67.218
4 | 0.54 | 0.00744 | -0.002 | 72.65
4.5 | 0.604 | 0.00778 | -0.003 | 77.651
5 | 0.664 | 0.00829 | -0.003 | 80.141
5.5 | 0.718 | 0.00879 | -0.003 | 81.758
6 | 0.763 | 0.00932 | -0.004 | 81.85
6.5 | 0.79 | 0.01099 | -0.004 | 71.888
7 | 0.779 | 0.00995 | -0.004 | 78.294
7.5 | 0.503 | 0.01194 | -0.004 | 42.104
8 | 0.49 | 0.0233 | -0.004 | 21.021
8.5 | 0.553 | 0.01518 | -0.005 | 36.407
9 | 0.495 | 0.05579 | -0.003 | 8.881
9.5 | 0.603 | 0.01912 | -0.005 | 31.522
10 | 0.586 | 0.0392 | -0.005 | 14.957
10.5 | 0.569 | 0.07342 | -0.003 | 7.755
11 | 0.645 | 0.0419 | -0.005 | 15.396
11.5 | 0.632 | 0.07189 | -0.004 | 8.795
12 | 0.651 | 0.08566 | -0.004 | 7.601
12.5 | 0.686 | 0.07832 | -0.005 | 8.753
13 | 0.706 | 0.08981 | -0.004 | 7.858
13.5 | 0.733 | 0.09615 | -0.005 | 7.628
14 | 0.758 | 0.09526 | -0.005 | 7.956
14.5 | 0.784 | 0.10327 | -0.005 | 7.59
15 | 0.815 | 0.10614 | -0.005 | 7.675
15.5 | 0.845 | 0.11094 | -0.006 | 7.613
16 | 0.864 | 0.11756 | -0.005 | 7.35
16.5 | 0.892 | 0.12079 | -0.006 | 7.384
17 | 0.923 | 0.12255 | -0.006 | 7.531
17.5 | 0.955 | 0.12441 | -0.006 | 7.68
18 | 0.976 | 0.13991 | -0.006 | 6.975
18.5 | 0.998 | 0.13691 | -0.006 | 7.291
19 | 1.03 | 0.1384 | -0.007 | 7.444
19.5 | 1.064 | 0.13823 | -0.007 | 7.695
20 | 1.093 | 0.14282 | -0.008 | 7.651

## 104. Re 8M Mach 0.50 (2)
BIGFOIL.COM POLAR EXPORT
HN-477S
HN-477S |  |  |  | Cl Max: | 1.05 | at alpha= | 8 | deg
XFOIL ncrit=9 |  |  |  | L/D Max: | 109.615 | at alpha= | 7 | deg
Re: | 8000000 |  |  | Cd Min: | 0.12089 | at alpha= | -13 | deg
Mach: | 0.5 |  |  | Cl=0 at alpha= | 0 | deg
|  |  |  | @ Cl=0.1, Cd= | 0.0049951
|  |  |  | @ Cl=0.4, Cd= | 0.0055094
|  |  |  | @ Cl=0.6, Cd= | 0.0063851
alpha (deg) | Cl | Cd | Cm | Cl/Cd
-13 | -0.7989 | 0.12089 | 0.0114 | -6.6085
-12.5 | -0.8133 | 0.10966 | 0.006 | -7.4166
-12 | -0.8363 | 0.09818 | 0.0008 | -8.518
-11.5 | -0.8588 | 0.08715 | -0.0042 | -9.8543
-11 | -0.8822 | 0.07588 | -0.0096 | -11.6263
-10.5 | -0.9092 | 0.06387 | -0.0161 | -14.2352
-10 | -0.9357 | 0.05131 | -0.0244 | -18.2362
-9.5 | -0.9618 | 0.03814 | -0.036 | -25.2176
-9 | -0.9935 | 0.02694 | -0.0452 | -36.8782
-8.5 | -1.0332 | 0.02122 | -0.0373 | -48.6899
-8 | -1.0488 | 0.01524 | -0.0274 | -68.8189
-7 | -0.9394 | 0.00858 | -0.0178 | -109.4872
-6.5 | -0.8734 | 0.00804 | -0.0138 | -108.6318
-6 | -0.805 | 0.00757 | -0.0111 | -106.3408
-5.5 | -0.7364 | 0.00718 | -0.0089 | -102.5627
-5 | -0.6683 | 0.00678 | -0.007 | -98.5693
-4.5 | -0.6008 | 0.0064 | -0.0055 | -93.875
-4 | -0.5336 | 0.00606 | -0.0042 | -88.0528
-3.5 | -0.4665 | 0.00577 | -0.0032 | -80.8492
-3 | -0.4001 | 0.00552 | -0.0023 | -72.4819
-2.5 | -0.3334 | 0.0053 | -0.0017 | -62.9057
-2 | -0.2666 | 0.00519 | -0.0012 | -51.368
-1.5 | -0.1997 | 0.00509 | -0.0008 | -39.2338
-1 | -0.1331 | 0.00502 | -0.0005 | -26.5139
-0.5 | -0.0666 | 0.00497 | -0.0002 | -13.4004
0 | 0 | 0.00493 | 0 | 0
0.5 | 0.0667 | 0.00497 | 0.0002 | 13.4205
1 | 0.1331 | 0.00502 | 0.0005 | 26.5139
1.5 | 0.1998 | 0.00509 | 0.0008 | 39.2534
2 | 0.2666 | 0.00519 | 0.0012 | 51.368
2.5 | 0.3335 | 0.00531 | 0.0017 | 62.806
3 | 0.4002 | 0.00551 | 0.0023 | 72.6316
3.5 | 0.4666 | 0.00577 | 0.0032 | 80.8666
4 | 0.5336 | 0.00606 | 0.0042 | 88.0528
4.5 | 0.601 | 0.00639 | 0.0055 | 94.0532
5 | 0.6683 | 0.0068 | 0.007 | 98.2794
5.5 | 0.7365 | 0.00718 | 0.0088 | 102.5766
6 | 0.8051 | 0.00757 | 0.011 | 106.354
6.5 | 0.8735 | 0.00804 | 0.0138 | 108.6443
7 | 0.9394 | 0.00857 | 0.0178 | 109.6149
7.5 | 1.0123 | 0.01019 | 0.0211 | 99.3425
8 | 1.05 | 0.01516 | 0.0273 | 69.2612
8.5 | 1.0336 | 0.02122 | 0.0372 | 48.7088
9 | 0.9939 | 0.02698 | 0.0451 | 36.8384
9.5 | 0.9636 | 0.03807 | 0.0359 | 25.3113
10 | 0.9381 | 0.05119 | 0.0243 | 18.3258
10.5 | 0.9082 | 0.06425 | 0.0156 | 14.1354
11 | 0.8862 | 0.07561 | 0.0096 | 11.7207
11.5 | 0.8592 | 0.08737 | 0.0038 | 9.834
12 | 0.837 | 0.09846 | -0.0013 | 8.5009
12.5 | 0.8169 | 0.10948 | -0.0062 | 7.4616
13 | 0.8021 | 0.12068 | -0.0115 | 6.6465

## 105. Re 10M Mach 0.00 (1)
BIGFOIL.COM POLAR EXPORT
HN-477S
HN-477S |  |  |  | Cl Max: | 0.971 | at alpha= | 10.5 | deg
JavaFoil+Calcfoil stall+Eppler ext transition |  |  |  | L/D Max: | 100.173 | at alpha= | 10.5 | deg
Re: | 10000000 |  |  | Cd Min: | 0.00597 | at alpha= | 0 | deg
Mach: | 0 |  |  | Cl=0 at alpha= | 0 | deg
|  |  |  | @ Cl=0.1, Cd= | 0.0060039
|  |  |  | @ Cl=0.4, Cd= | 0.0064865
|  |  |  | @ Cl=0.6, Cd= | 0.0073282
alpha (deg) | Cl | Cd | Cm | Cl/Cd
-15.5 | -0.641 | 0.09048 | 0.005 | -7.08
-15 | -0.675 | 0.07939 | 0.005 | -8.503
-14.5 | -0.714 | 0.06575 | 0.006 | -10.86
-14 | -0.754 | 0.05318 | 0.006 | -14.176
-13.5 | -0.802 | 0.0382 | 0.006 | -20.982
-13 | -0.847 | 0.02728 | 0.006 | -31.061
-12.5 | -0.891 | 0.01938 | 0.006 | -46.009
-12 | -0.93 | 0.01471 | 0.006 | -63.213
-11.5 | -0.954 | 0.01288 | 0.006 | -74.094
-11 | -0.968 | 0.01206 | 0.006 | -80.27
-10.5 | -0.971 | 0.00969 | 0.005 | -100.173
-10 | -0.966 | 0.01064 | 0.005 | -90.801
-9.5 | -0.953 | 0.01124 | 0.005 | -84.787
-9 | -0.932 | 0.01064 | 0.005 | -87.659
-8.5 | -0.905 | 0.00945 | 0.004 | -95.772
-8 | -0.869 | 0.00911 | 0.004 | -95.404
-7.5 | -0.829 | 0.00878 | 0.004 | -94.435
-7 | -0.786 | 0.00846 | 0.004 | -92.835
-6.5 | -0.739 | 0.00811 | 0.003 | -91.103
-6 | -0.689 | 0.00784 | 0.003 | -87.914
-5.5 | -0.637 | 0.00752 | 0.003 | -84.675
-5 | -0.583 | 0.00724 | 0.003 | -80.499
-4.5 | -0.527 | 0.00697 | 0.002 | -75.593
-4 | -0.47 | 0.00673 | 0.002 | -69.849
-3.5 | -0.412 | 0.00653 | 0.002 | -63.13
-3 | -0.354 | 0.00632 | 0.002 | -55.979
-2.5 | -0.295 | 0.00619 | 0.001 | -47.675
-2 | -0.236 | 0.00608 | 0.001 | -38.842
-1.5 | -0.177 | 0.00605 | 0.001 | -29.292
-1 | -0.118 | 0.00601 | 0.001 | -19.679
-0.5 | -0.059 | 0.00599 | 0 | -9.866
0 | 0 | 0.00597 | 0 | 0
0.5 | 0.059 | 0.00599 | 0 | 9.866
1 | 0.118 | 0.00601 | -0.001 | 19.679
1.5 | 0.177 | 0.00605 | -0.001 | 29.292
2 | 0.236 | 0.00608 | -0.001 | 38.842
2.5 | 0.295 | 0.00619 | -0.001 | 47.675
3 | 0.354 | 0.00632 | -0.002 | 55.979
3.5 | 0.412 | 0.00653 | -0.002 | 63.13
4 | 0.47 | 0.00673 | -0.002 | 69.849
4.5 | 0.527 | 0.00697 | -0.002 | 75.593
5 | 0.583 | 0.00724 | -0.003 | 80.499
5.5 | 0.637 | 0.00752 | -0.003 | 84.675
6 | 0.689 | 0.00784 | -0.003 | 87.914
6.5 | 0.739 | 0.00811 | -0.003 | 91.103
7 | 0.786 | 0.00846 | -0.004 | 92.835
7.5 | 0.829 | 0.00878 | -0.004 | 94.435
8 | 0.869 | 0.00911 | -0.004 | 95.404
8.5 | 0.905 | 0.00945 | -0.004 | 95.772
9 | 0.932 | 0.01064 | -0.005 | 87.659
9.5 | 0.953 | 0.01124 | -0.005 | 84.79
10 | 0.966 | 0.01064 | -0.005 | 90.801
10.5 | 0.971 | 0.00969 | -0.005 | 100.173
11 | 0.968 | 0.01206 | -0.006 | 80.27
11.5 | 0.954 | 0.01288 | -0.006 | 74.094
12 | 0.93 | 0.01471 | -0.006 | 63.213
12.5 | 0.891 | 0.01938 | -0.006 | 46.009
13 | 0.847 | 0.02728 | -0.006 | 31.061
13.5 | 0.802 | 0.0382 | -0.006 | 20.982
14 | 0.754 | 0.05318 | -0.006 | 14.176
14.5 | 0.714 | 0.06575 | -0.006 | 10.86
15 | 0.675 | 0.07939 | -0.005 | 8.503
15.5 | 0.641 | 0.09048 | -0.005 | 7.08

## 106. Re 10M Mach 0.00 (2)
BIGFOIL.COM POLAR EXPORT
HN-477S
HN-477S |  |  |  | Cl Max: | 1.6664 | at alpha= | 18.5 | deg
XFOIL ncrit=9 |  |  |  | L/D Max: | 121.184 | at alpha= | 9 | deg
Re: | 10000000 |  |  | Cd Min: | 0.06566 | at alpha= | -20 | deg
Mach: | 0 |  |  | Cl=0 at alpha= | 0 | deg
|  |  |  | @ Cl=0.1, Cd= | 0.0047886
|  |  |  | @ Cl=0.4, Cd= | 0.0053647
|  |  |  | @ Cl=0.6, Cd= | 0.0061772
alpha (deg) | Cl | Cd | Cm | Cl/Cd
-20 | -1.5726 | 0.06566 | -0.0187 | -23.9507
-19.5 | -1.5763 | 0.05885 | -0.0216 | -26.785
-19 | -1.623 | 0.04569 | -0.0286 | -35.522
-18.5 | -1.6503 | 0.03549 | -0.0342 | -46.5004
-18 | -1.6387 | 0.03048 | -0.037 | -53.7631
-17.5 | -1.645 | 0.02557 | -0.0364 | -64.3332
-17 | -1.6354 | 0.0232 | -0.0335 | -70.4914
-16.5 | -1.6352 | 0.02098 | -0.0277 | -77.9409
-16 | -1.6252 | 0.01967 | -0.0214 | -82.6233
-15.5 | -1.5922 | 0.01868 | -0.0187 | -85.2355
-15 | -1.5571 | 0.01761 | -0.0162 | -88.4214
-14.5 | -1.5223 | 0.01629 | -0.0137 | -93.45
-14 | -1.4833 | 0.01514 | -0.0116 | -97.9723
-13.5 | -1.4412 | 0.01414 | -0.0099 | -101.9236
-13 | -1.3971 | 0.01321 | -0.0084 | -105.7608
-12.5 | -1.3509 | 0.01242 | -0.0072 | -108.7681
-12 | -1.3043 | 0.0116 | -0.0059 | -112.4397
-11.5 | -1.2563 | 0.0109 | -0.0048 | -115.2569
-11 | -1.2072 | 0.0103 | -0.0039 | -117.2039
-10.5 | -1.1574 | 0.00979 | -0.0029 | -118.2227
-10 | -1.1079 | 0.00932 | -0.0018 | -118.8734
-9.5 | -1.0594 | 0.00879 | -0.0005 | -120.5233
-9 | -1.0028 | 0.00828 | -0.0009 | -121.1111
-8.5 | -0.9416 | 0.00784 | -0.0023 | -120.102
-8 | -0.8797 | 0.00739 | -0.0038 | -119.0392
-7.5 | -0.8277 | 0.00711 | -0.003 | -116.4135
-7 | -0.7757 | 0.0069 | -0.0021 | -112.4203
-6.5 | -0.7221 | 0.00668 | -0.0017 | -108.0988
-6 | -0.6676 | 0.00649 | -0.0014 | -102.8659
-5.5 | -0.6131 | 0.00624 | -0.0011 | -98.2532
-5 | -0.5582 | 0.006 | -0.0009 | -93.0333
-4.5 | -0.5032 | 0.00576 | -0.0006 | -87.3611
-4 | -0.448 | 0.00554 | -0.0005 | -80.8664
-3.5 | -0.3928 | 0.00534 | -0.0003 | -73.5581
-3 | -0.337 | 0.0052 | -0.0002 | -64.8077
-2.5 | -0.2814 | 0.00502 | -0.0001 | -56.0558
-2 | -0.2252 | 0.00492 | -0.0001 | -45.7724
-1.5 | -0.169 | 0.00487 | 0 | -34.7023
-1 | -0.1128 | 0.00479 | 0 | -23.5491
-0.5 | -0.0562 | 0.00475 | 0 | -11.8316
0 | 0 | 0.00473 | 0 | 0
0.5 | 0.0563 | 0.00475 | 0 | 11.8526
1 | 0.1129 | 0.0048 | 0 | 23.5208
1.5 | 0.169 | 0.00486 | 0 | 34.7737
2 | 0.2253 | 0.00492 | 0 | 45.7927
2.5 | 0.2814 | 0.00502 | 0.0001 | 56.0558
3 | 0.3371 | 0.0052 | 0.0002 | 64.8269
3.5 | 0.3928 | 0.00534 | 0.0003 | 73.5581
4 | 0.4481 | 0.00553 | 0.0004 | 81.0307
4.5 | 0.5033 | 0.00576 | 0.0006 | 87.3785
5 | 0.5582 | 0.00601 | 0.0009 | 92.8785
5.5 | 0.6132 | 0.00623 | 0.0011 | 98.427
6 | 0.6677 | 0.00649 | 0.0014 | 102.8814
6.5 | 0.7221 | 0.00668 | 0.0017 | 108.0988
7 | 0.7758 | 0.0069 | 0.0021 | 112.4348
7.5 | 0.8277 | 0.0071 | 0.003 | 116.5775
8 | 0.8798 | 0.00739 | 0.0038 | 119.0528
8.5 | 0.9421 | 0.00783 | 0.0022 | 120.3193
9 | 1.0034 | 0.00828 | 0.0008 | 121.1836
9.5 | 1.0593 | 0.00878 | 0.0005 | 120.6492
10 | 1.1079 | 0.00932 | 0.0018 | 118.8734
10.5 | 1.1575 | 0.00979 | 0.0029 | 118.2329
11 | 1.2073 | 0.0103 | 0.0038 | 117.2136
11.5 | 1.2566 | 0.01089 | 0.0048 | 115.3903
12 | 1.3048 | 0.01157 | 0.0058 | 112.7744
12.5 | 1.352 | 0.01233 | 0.007 | 109.6513
13 | 1.3978 | 0.01316 | 0.0083 | 106.2158
13.5 | 1.4418 | 0.01411 | 0.0098 | 102.1828
14 | 1.4845 | 0.01506 | 0.0114 | 98.5724
14.5 | 1.5229 | 0.01628 | 0.0136 | 93.5442
15 | 1.5604 | 0.01739 | 0.0158 | 89.7297
15.5 | 1.5931 | 0.01866 | 0.0185 | 85.3751
16 | 1.6237 | 0.0198 | 0.0215 | 82.0051
16.5 | 1.6372 | 0.02095 | 0.0274 | 78.148
17 | 1.6464 | 0.02265 | 0.0324 | 72.6887
17.5 | 1.6416 | 0.02595 | 0.0364 | 63.2601
18 | 1.6461 | 0.03008 | 0.0365 | 54.7241
18.5 | 1.6664 | 0.03396 | 0.0343 | 49.0695
19 | 1.6641 | 0.04061 | 0.0308 | 40.9776
19.5 | 1.6506 | 0.04881 | 0.0266 | 33.8168
20 | 1.6001 | 0.06244 | 0.0196 | 25.6262

## 107. Re 10M Mach 0.10 (1)
BIGFOIL.COM POLAR EXPORT
HN-477S
HN-477S |  |  |  | Cl Max: | 0.962 | at alpha= | 10.5 | deg
JavaFoil+Calcfoil stall+Eppler ext transition |  |  |  | L/D Max: | 96.477 | at alpha= | 10 | deg
Re: | 10000000 |  |  | Cd Min: | 0.00598 | at alpha= | 0 | deg
Mach: | 0.1 |  |  | Cl=0 at alpha= | 0 | deg
|  |  |  | @ Cl=0.1, Cd= | 0.0060137
|  |  |  | @ Cl=0.4, Cd= | 0.0064893
|  |  |  | @ Cl=0.6, Cd= | 0.09629
alpha (deg) | Cl | Cd | Cm | Cl/Cd
-15.5 | -0.591 | 0.09629 | 0.005 | -6.139
-15 | -0.626 | 0.08722 | 0.005 | -7.18
-14.5 | -0.665 | 0.07528 | 0.005 | -8.834
-14 | -0.706 | 0.06303 | 0.005 | -11.196
-13.5 | -0.757 | 0.04579 | 0.006 | -16.523
-13 | -0.806 | 0.03268 | 0.006 | -24.678
-12.5 | -0.857 | 0.02227 | 0.006 | -38.49
-12 | -0.903 | 0.01604 | 0.006 | -56.296
-11.5 | -0.933 | 0.01352 | 0.006 | -69.035
-11 | -0.955 | 0.01232 | 0.006 | -77.508
-10.5 | -0.962 | 0.01149 | 0.005 | -83.716
-10 | -0.96 | 0.00995 | 0.005 | -96.477
-9.5 | -0.95 | 0.01143 | 0.005 | -83.174
-9 | -0.932 | 0.0108 | 0.005 | -86.255
-8.5 | -0.906 | 0.00952 | 0.004 | -95.113
-8 | -0.871 | 0.00917 | 0.004 | -95.015
-7.5 | -0.832 | 0.00883 | 0.004 | -94.182
-7 | -0.788 | 0.00853 | 0.004 | -92.45
-6.5 | -0.742 | 0.00815 | 0.003 | -91.039
-6 | -0.692 | 0.00787 | 0.003 | -87.928
-5.5 | -0.64 | 0.00755 | 0.003 | -84.732
-5 | -0.586 | 0.00727 | 0.003 | -80.589
-4.5 | -0.53 | 0.007 | 0.002 | -75.71
-4 | -0.472 | 0.00675 | 0.002 | -70.019
-3.5 | -0.414 | 0.00654 | 0.002 | -63.307
-3 | -0.356 | 0.00633 | 0.002 | -56.154
-2.5 | -0.297 | 0.0062 | 0.001 | -47.844
-2 | -0.237 | 0.00609 | 0.001 | -38.975
-1.5 | -0.178 | 0.00606 | 0.001 | -29.406
-1 | -0.119 | 0.00602 | 0.001 | -19.754
-0.5 | -0.059 | 0.006 | 0 | -9.903
0 | 0 | 0.00598 | 0 | 0
0.5 | 0.059 | 0.006 | 0 | 9.903
1 | 0.119 | 0.00602 | -0.001 | 19.754
1.5 | 0.178 | 0.00606 | -0.001 | 29.406
2 | 0.237 | 0.00609 | -0.001 | 38.975
2.5 | 0.297 | 0.0062 | -0.001 | 47.844
3 | 0.356 | 0.00633 | -0.002 | 56.154
3.5 | 0.414 | 0.00654 | -0.002 | 63.307
4 | 0.472 | 0.00675 | -0.002 | 70.019
4.5 | 0.53 | 0.007 | -0.002 | 75.71
5 | 0.586 | 0.00727 | -0.003 | 80.589
5.5 | 0.64 | 0.00755 | -0.003 | 84.732
6 | 0.692 | 0.00787 | -0.003 | 87.928
6.5 | 0.742 | 0.00815 | -0.003 | 91.039
7 | 0.788 | 0.00853 | -0.004 | 92.45
7.5 | 0.832 | 0.00883 | -0.004 | 94.182
8 | 0.871 | 0.00917 | -0.004 | 95.015
8.5 | 0.906 | 0.00952 | -0.004 | 95.113
9 | 0.932 | 0.0108 | -0.005 | 86.256
9.5 | 0.95 | 0.01143 | -0.005 | 83.179
10 | 0.96 | 0.00995 | -0.005 | 96.477
10.5 | 0.962 | 0.01149 | -0.005 | 83.716
11 | 0.955 | 0.01232 | -0.006 | 77.508
11.5 | 0.933 | 0.01352 | -0.006 | 69.035
12 | 0.903 | 0.01604 | -0.006 | 56.296
12.5 | 0.857 | 0.02227 | -0.006 | 38.49
13 | 0.806 | 0.03268 | -0.006 | 24.678
13.5 | 0.757 | 0.04579 | -0.006 | 16.523
14 | 0.706 | 0.06303 | -0.005 | 11.196
14.5 | 0.665 | 0.07528 | -0.005 | 8.834
15 | 0.626 | 0.08722 | -0.005 | 7.18
15.5 | 0.591 | 0.09629 | -0.005 | 6.139

## 108. Re 10M Mach 0.10 (2)
BIGFOIL.COM POLAR EXPORT
HN-477S
HN-477S |  |  |  | Cl Max: | 1.6377 | at alpha= | 18.5 | deg
XFOIL ncrit=9 |  |  |  | L/D Max: | 120.789 | at alpha= | 9 | deg
Re: | 10000000 |  |  | Cd Min: | 0.0878 | at alpha= | -20 | deg
Mach: | 0.1 |  |  | Cl=0 at alpha= | 0 | deg
|  |  |  | @ Cl=0.1, Cd= | 0.0047881
|  |  |  | @ Cl=0.4, Cd= | 0.0053664
|  |  |  | @ Cl=0.6, Cd= | 0.006189
alpha (deg) | Cl | Cd | Cm | Cl/Cd
-20 | -1.4422 | 0.0878 | -0.0095 | -16.426
-19.5 | -1.4497 | 0.08099 | -0.0113 | -17.8997
-19 | -1.5452 | 0.06028 | -0.0219 | -25.6337
-18.5 | -1.6145 | 0.04377 | -0.0313 | -36.886
-18 | -1.6187 | 0.03664 | -0.035 | -44.1785
-17.5 | -1.6261 | 0.02908 | -0.0393 | -55.9182
-17 | -1.6162 | 0.02572 | -0.0383 | -62.8383
-16.5 | -1.6214 | 0.02247 | -0.034 | -72.1584
-16 | -1.6152 | 0.02067 | -0.0281 | -78.1422
-15.5 | -1.594 | 0.0197 | -0.023 | -80.9137
-15 | -1.5621 | 0.0185 | -0.0199 | -84.4378
-14.5 | -1.5275 | 0.01722 | -0.0171 | -88.705
-14 | -1.4909 | 0.01588 | -0.0145 | -93.8854
-13.5 | -1.4503 | 0.0147 | -0.0123 | -98.6599
-13 | -1.4069 | 0.01365 | -0.0105 | -103.0696
-12.5 | -1.3609 | 0.01277 | -0.0089 | -106.5701
-12 | -1.314 | 0.01191 | -0.0075 | -110.3275
-11.5 | -1.2656 | 0.01116 | -0.0062 | -113.405
-11 | -1.2164 | 0.01048 | -0.005 | -116.0687
-10.5 | -1.1664 | 0.00992 | -0.0039 | -117.5806
-9.5 | -1.0669 | 0.00891 | -0.0013 | -119.7419
-9 | -1.0104 | 0.00837 | -0.0015 | -120.7168
-8.5 | -0.9485 | 0.00792 | -0.0028 | -119.7601
-8 | -0.8861 | 0.00744 | -0.0042 | -119.0995
-7.5 | -0.8334 | 0.00716 | -0.0034 | -116.3966
-7 | -0.7809 | 0.00695 | -0.0025 | -112.3597
-6.5 | -0.7268 | 0.00672 | -0.002 | -108.1548
-6 | -0.6719 | 0.00652 | -0.0016 | -103.0521
-5.5 | -0.617 | 0.00626 | -0.0013 | -98.5623
-5 | -0.5617 | 0.00602 | -0.001 | -93.3056
-4.5 | -0.5063 | 0.00577 | -0.0008 | -87.747
-4 | -0.4508 | 0.00555 | -0.0005 | -81.2252
-3.5 | -0.3951 | 0.00535 | -0.0004 | -73.8505
-3 | -0.339 | 0.00521 | -0.0003 | -65.0672
-2.5 | -0.283 | 0.00503 | -0.0001 | -56.2624
-2 | -0.2265 | 0.00493 | -0.0001 | -45.9432
-1.5 | -0.17 | 0.00487 | -0.0001 | -34.9076
-1 | -0.1135 | 0.0048 | 0 | -23.6458
-0.5 | -0.0566 | 0.00475 | 0 | -11.9158
0 | 0 | 0.00474 | 0 | 0
0.5 | 0.0566 | 0.00475 | 0 | 11.9158
1 | 0.1135 | 0.0048 | 0 | 23.6458
1.5 | 0.17 | 0.00487 | 0 | 34.9076
2 | 0.2266 | 0.00493 | 0.0001 | 45.9635
2.5 | 0.2831 | 0.00502 | 0.0001 | 56.3944
3 | 0.3391 | 0.00521 | 0.0002 | 65.0864
3.5 | 0.3952 | 0.00535 | 0.0004 | 73.8692
4 | 0.4509 | 0.00554 | 0.0005 | 81.3899
4.5 | 0.5064 | 0.00577 | 0.0007 | 87.7643
5 | 0.5617 | 0.00603 | 0.001 | 93.1509
5.5 | 0.6171 | 0.00626 | 0.0012 | 98.5783
6 | 0.672 | 0.00652 | 0.0016 | 103.0675
6.5 | 0.7268 | 0.00672 | 0.002 | 108.1548
7 | 0.781 | 0.00695 | 0.0025 | 112.3741
7.5 | 0.8333 | 0.00715 | 0.0034 | 116.5455
8 | 0.8862 | 0.00744 | 0.0042 | 119.1129
8.5 | 0.9491 | 0.00792 | 0.0027 | 119.8359
9 | 1.011 | 0.00837 | 0.0014 | 120.7885
9.5 | 1.0669 | 0.00891 | 0.0013 | 119.7419
10 | 1.1162 | 0.00944 | 0.0027 | 118.2415
10.5 | 1.1665 | 0.00992 | 0.0039 | 117.5907
11 | 1.2167 | 0.01047 | 0.005 | 116.2082
11.5 | 1.266 | 0.01114 | 0.0061 | 113.6445
12 | 1.3145 | 0.01188 | 0.0074 | 110.6481
12.5 | 1.362 | 0.01269 | 0.0088 | 107.3286
13 | 1.4078 | 0.01359 | 0.0103 | 103.5909
13.5 | 1.4511 | 0.01466 | 0.0122 | 98.9836
14 | 1.4921 | 0.01581 | 0.0143 | 94.377
14.5 | 1.5289 | 0.01715 | 0.0169 | 89.1487
15 | 1.5666 | 0.01822 | 0.0193 | 85.9824
15.5 | 1.5951 | 0.01968 | 0.0228 | 81.0518
16 | 1.6117 | 0.02087 | 0.0285 | 77.2257
16.5 | 1.6242 | 0.02238 | 0.0336 | 72.5737
17 | 1.6312 | 0.02478 | 0.0375 | 65.8273
17.5 | 1.6236 | 0.02978 | 0.0384 | 54.5198
18 | 1.6293 | 0.03581 | 0.0348 | 45.4985
18.5 | 1.6377 | 0.04119 | 0.0322 | 39.7597
19 | 1.6144 | 0.051 | 0.0269 | 31.6549
19.5 | 1.5772 | 0.06284 | 0.0208 | 25.0987
20 | 1.481 | 0.08343 | 0.0104 | 17.7514

## 109. Re 10M Mach 0.25 (1)
BIGFOIL.COM POLAR EXPORT
HN-477S
HN-477S |  |  |  | Cl Max: | 0.92 | at alpha= | 9 | deg
JavaFoil+Calcfoil stall+Eppler ext transition |  |  |  | L/D Max: | 92.23 | at alpha= | 8 | deg
Re: | 10000000 |  |  | Cd Min: | 0.00602 | at alpha= | 0 | deg
Mach: | 0.25 |  |  | Cl=0 at alpha= | 0 | deg
|  |  |  | @ Cl=0.1, Cd= | 0.0060528
|  |  |  | @ Cl=0.4, Cd= | 0.09446
|  |  |  | @ Cl=0.6, Cd= | 0.09446
alpha (deg) | Cl | Cd | Cm | Cl/Cd
-14.5 | -0.286 | 0.11325 | 0.003 | -2.527
-14 | -0.368 | 0.09456 | 0.004 | -3.896
-13.5 | -0.442 | 0.08593 | 0.004 | -5.144
-13 | -0.512 | 0.07704 | 0.004 | -6.647
-12.5 | -0.581 | 0.066 | 0.005 | -8.796
-12 | -0.663 | 0.04385 | 0.005 | -15.126
-11.5 | -0.749 | 0.02564 | 0.005 | -29.225
-11 | -0.825 | 0.01651 | 0.006 | -49.946
-10.5 | -0.88 | 0.01311 | 0.005 | -67.102
-10 | -0.909 | 0.01197 | 0.005 | -75.933
-9.5 | -0.92 | 0.01019 | 0.005 | -90.291
-9 | -0.92 | 0.01156 | 0.005 | -79.588
-8.5 | -0.905 | 0.01089 | 0.005 | -83.111
-8 | -0.877 | 0.00951 | 0.004 | -92.23
-7.5 | -0.842 | 0.00915 | 0.004 | -92.034
-7 | -0.802 | 0.0088 | 0.004 | -91.164
-6.5 | -0.757 | 0.00838 | 0.003 | -90.3
-6 | -0.708 | 0.00805 | 0.003 | -87.96
-5.5 | -0.656 | 0.00777 | 0.003 | -84.395
-5 | -0.601 | 0.00741 | 0.003 | -81.13
-4.5 | -0.544 | 0.00712 | 0.002 | -76.427
-4 | -0.485 | 0.00685 | 0.002 | -70.867
-3.5 | -0.425 | 0.00663 | 0.002 | -64.209
-3 | -0.365 | 0.00639 | 0.002 | -57.13
-2.5 | -0.305 | 0.00626 | 0.001 | -48.721
-2 | -0.244 | 0.00615 | 0.001 | -39.701
-1.5 | -0.183 | 0.00609 | 0.001 | -30.061
-1 | -0.122 | 0.00606 | 0.001 | -20.164
-0.5 | -0.061 | 0.00604 | 0 | -10.107
0 | 0 | 0.00602 | 0 | 0
0.5 | 0.061 | 0.00604 | 0 | 10.107
1 | 0.122 | 0.00606 | -0.001 | 20.164
1.5 | 0.183 | 0.00609 | -0.001 | 30.061
2 | 0.244 | 0.00615 | -0.001 | 39.701
2.5 | 0.305 | 0.00626 | -0.001 | 48.721
3 | 0.365 | 0.00639 | -0.002 | 57.13
3.5 | 0.425 | 0.00663 | -0.002 | 64.209
4 | 0.485 | 0.00685 | -0.002 | 70.867
4.5 | 0.544 | 0.00712 | -0.002 | 76.427
5 | 0.601 | 0.00741 | -0.003 | 81.13
5.5 | 0.656 | 0.00777 | -0.003 | 84.395
6 | 0.708 | 0.00805 | -0.003 | 87.96
6.5 | 0.757 | 0.00838 | -0.003 | 90.3
7 | 0.802 | 0.0088 | -0.004 | 91.164
7.5 | 0.842 | 0.00915 | -0.004 | 92.034
8 | 0.877 | 0.00951 | -0.004 | 92.23
8.5 | 0.905 | 0.01089 | -0.005 | 83.112
9 | 0.92 | 0.01156 | -0.005 | 79.592
9.5 | 0.92 | 0.01019 | -0.005 | 90.291
10 | 0.909 | 0.01197 | -0.005 | 75.9
10.5 | 0.88 | 0.01311 | -0.005 | 67.102
11 | 0.825 | 0.01651 | -0.006 | 49.946
11.5 | 0.749 | 0.02564 | -0.005 | 29.225
12 | 0.659 | 0.04636 | -0.005 | 14.217
12.5 | 0.581 | 0.066 | -0.005 | 8.796
13 | 0.512 | 0.07704 | -0.004 | 6.647
13.5 | 0.442 | 0.08596 | -0.004 | 5.142
14 | 0.368 | 0.09446 | -0.004 | 3.901

## 110. Re 10M Mach 0.25 (2)
BIGFOIL.COM POLAR EXPORT
HN-477S
HN-477S |  |  |  | Cl Max: | 1.4794 | at alpha= | 14 | deg
XFOIL ncrit=9 |  |  |  | L/D Max: | 118.691 | at alpha= | 8.5 | deg
Re: | 10000000 |  |  | Cd Min: | 0.08341 | at alpha= | 17 | deg
Mach: | 0.25 |  |  | Cl=0 at alpha= | -99 | deg
|  |  |  | @ Cl=0.1, Cd= | 0.0048154
|  |  |  | @ Cl=0.4, Cd= | 0.0053769
|  |  |  | @ Cl=0.6, Cd= | 0.0062145
alpha (deg) | Cl | Cd | Cm | Cl/Cd
0 | 0 | 0.00475 | 0 | 0
0.5 | 0.0584 | 0.00478 | 0 | 12.2176
1 | 0.1171 | 0.00483 | 0.0001 | 24.2443
1.5 | 0.1756 | 0.00489 | 0.0001 | 35.91
2 | 0.234 | 0.00495 | 0.0002 | 47.2727
2.5 | 0.2924 | 0.00505 | 0.0003 | 57.901
3 | 0.3503 | 0.00524 | 0.0005 | 66.8511
3.5 | 0.4084 | 0.0054 | 0.0008 | 75.6296
4 | 0.4661 | 0.0056 | 0.0011 | 83.2321
4.5 | 0.5237 | 0.00585 | 0.0014 | 89.5214
5 | 0.5813 | 0.00612 | 0.0018 | 94.9837
5.5 | 0.6387 | 0.00641 | 0.0023 | 99.6412
6 | 0.6962 | 0.00666 | 0.0029 | 104.5345
6.5 | 0.7534 | 0.00691 | 0.0036 | 109.0304
7 | 0.8101 | 0.00718 | 0.0044 | 112.8273
7.5 | 0.8648 | 0.00744 | 0.0058 | 116.2366
8 | 0.9216 | 0.00781 | 0.0068 | 118.0026
8.5 | 0.9887 | 0.00833 | 0.0056 | 118.6915
9 | 1.0538 | 0.00895 | 0.0048 | 117.743
9.5 | 1.1103 | 0.00951 | 0.006 | 116.7508
10 | 1.1628 | 0.01013 | 0.0081 | 114.7878
10.5 | 1.2152 | 0.01089 | 0.0102 | 111.5886
11 | 1.2673 | 0.01173 | 0.0123 | 108.0392
11.5 | 1.3178 | 0.01273 | 0.0147 | 103.5192
12 | 1.3661 | 0.0139 | 0.0174 | 98.2806
12.5 | 1.4104 | 0.01534 | 0.0205 | 91.9426
13 | 1.4435 | 0.01749 | 0.0249 | 82.5329
13.5 | 1.4646 | 0.02004 | 0.0304 | 73.0838
14 | 1.4794 | 0.02172 | 0.0372 | 68.1123
14.5 | 1.4575 | 0.02573 | 0.0443 | 56.6459
15 | 1.4594 | 0.03141 | 0.0428 | 46.4629
15.5 | 1.4278 | 0.04301 | 0.0348 | 33.1969
16 | 1.403 | 0.05424 | 0.0276 | 25.8665
16.5 | 1.3651 | 0.06721 | 0.02 | 20.311
17 | 1.303 | 0.08341 | 0.0112 | 15.6216

## 111. Re 10M Mach 0.50 (1)
BIGFOIL.COM POLAR EXPORT
HN-477S
HN-477S |  |  |  | Cl Max: | 1.094 | at alpha= | 20 | deg
JavaFoil+Calcfoil stall+Eppler ext transition |  |  |  | L/D Max: | 83.599 | at alpha= | 6 | deg
Re: | 10000000 |  |  | Cd Min: | 0.00622 | at alpha= | -1 | deg
Mach: | 0.5 |  |  | Cl=0 at alpha= | 0 | deg
|  |  |  | @ Cl=0.1, Cd= | 0.00622
|  |  |  | @ Cl=0.4, Cd= | 0.0066953
|  |  |  | @ Cl=0.6, Cd= | 0.0076675
alpha (deg) | Cl | Cd | Cm | Cl/Cd
-20 | -1.093 | 0.14278 | 0.008 | -7.658
-19.5 | -1.067 | 0.13547 | 0.007 | -7.88
-19 | -1.036 | 0.13436 | 0.007 | -7.711
-18.5 | -1.005 | 0.13303 | 0.007 | -7.552
-18 | -0.977 | 0.13674 | 0.006 | -7.146
-17.5 | -0.96 | 0.11884 | 0.007 | -8.076
-17 | -0.929 | 0.11625 | 0.006 | -7.991
-16.5 | -0.894 | 0.11717 | 0.006 | -7.629
-16 | -0.864 | 0.11344 | 0.005 | -7.618
-15.5 | -0.848 | 0.10699 | 0.006 | -7.922
-15 | -0.818 | 0.10209 | 0.005 | -8.015
-14.5 | -0.786 | 0.10071 | 0.005 | -7.804
-14 | -0.763 | 0.09071 | 0.005 | -8.416
-13.5 | -0.736 | 0.09273 | 0.005 | -7.938
-13 | -0.709 | 0.08593 | 0.005 | -8.255
-12.5 | -0.701 | 0.06651 | 0.005 | -10.545
-12 | -0.652 | 0.08354 | 0.004 | -7.809
-11.5 | -0.64 | 0.06617 | 0.005 | -9.667
-11 | -0.656 | 0.0362 | 0.006 | -18.118
-10.5 | -0.571 | 0.0718 | 0.003 | -7.948
-10 | -0.598 | 0.0333 | 0.005 | -17.947
-9.5 | -0.608 | 0.01746 | 0.005 | -34.842
-9 | -0.508 | 0.04722 | 0.004 | -10.758
-8.5 | -0.557 | 0.01411 | 0.005 | -39.498
-8 | -0.504 | 0.01844 | 0.004 | -27.315
-7.5 | -0.503 | 0.01156 | 0.004 | -43.553
-7 | -0.781 | 0.01183 | 0.004 | -65.978
-6.5 | -0.79 | 0.00972 | 0.004 | -81.286
-6 | -0.763 | 0.00913 | 0.004 | -83.571
-5.5 | -0.718 | 0.0086 | 0.003 | -83.515
-5 | -0.664 | 0.00818 | 0.003 | -81.252
-4.5 | -0.604 | 0.0077 | 0.003 | -78.506
-4 | -0.54 | 0.00733 | 0.002 | -73.699
-3.5 | -0.475 | 0.00702 | 0.002 | -67.618
-3 | -0.408 | 0.00672 | 0.002 | -60.652
-2.5 | -0.34 | 0.00655 | 0.002 | -52.006
-2 | -0.273 | 0.00637 | 0.001 | -42.772
-1.5 | -0.205 | 0.0063 | 0.001 | -32.471
-1 | -0.136 | 0.00622 | 0.001 | -21.94
-0.5 | -0.068 | 0.00622 | 0 | -10.973
0 | 0 | 0.00622 | 0 | 0
0.5 | 0.068 | 0.00622 | 0 | 10.973
1 | 0.136 | 0.00622 | -0.001 | 21.94
1.5 | 0.205 | 0.0063 | -0.001 | 32.471
2 | 0.273 | 0.00637 | -0.001 | 42.772
2.5 | 0.34 | 0.00651 | -0.002 | 52.325
3 | 0.408 | 0.00672 | -0.002 | 60.652
3.5 | 0.475 | 0.00702 | -0.002 | 67.618
4 | 0.54 | 0.00733 | -0.002 | 73.707
4.5 | 0.604 | 0.00769 | -0.003 | 78.579
5 | 0.664 | 0.00818 | -0.003 | 81.252
5.5 | 0.718 | 0.00859 | -0.003 | 83.593
6 | 0.763 | 0.00912 | -0.004 | 83.599
6.5 | 0.79 | 0.01068 | -0.004 | 73.961
7 | 0.781 | 0.01181 | -0.004 | 66.121
7.5 | 0.503 | 0.01156 | -0.004 | 43.522
8 | 0.504 | 0.01839 | -0.004 | 27.4
8.5 | 0.557 | 0.01423 | -0.005 | 39.127
9 | 0.505 | 0.04916 | -0.004 | 10.272
9.5 | 0.608 | 0.01748 | -0.005 | 34.792
10 | 0.598 | 0.03292 | -0.005 | 18.176
10.5 | 0.571 | 0.07195 | -0.003 | 7.93
11 | 0.659 | 0.03491 | -0.006 | 18.866
11.5 | 0.642 | 0.06474 | -0.005 | 9.911
12 | 0.653 | 0.08301 | -0.004 | 7.862
12.5 | 0.701 | 0.06691 | -0.005 | 10.474
13 | 0.709 | 0.08595 | -0.005 | 8.253
13.5 | 0.736 | 0.09275 | -0.005 | 7.935
14 | 0.764 | 0.09065 | -0.005 | 8.422
14.5 | 0.786 | 0.10007 | -0.005 | 7.859
15 | 0.819 | 0.10131 | -0.005 | 8.084
15.5 | 0.848 | 0.10629 | -0.006 | 7.979
16 | 0.864 | 0.11325 | -0.005 | 7.631
16.5 | 0.894 | 0.1172 | -0.006 | 7.627
17 | 0.929 | 0.1162 | -0.006 | 7.994
17.5 | 0.96 | 0.1188 | -0.007 | 8.079
18 | 0.977 | 0.13672 | -0.006 | 7.147
18.5 | 1.005 | 0.13299 | -0.007 | 7.554
19 | 1.037 | 0.13323 | -0.007 | 7.783
19.5 | 1.068 | 0.13513 | -0.007 | 7.902
20 | 1.094 | 0.14217 | -0.008 | 7.694

## 112. Re 10M Mach 0.50 (2)
BIGFOIL.COM POLAR EXPORT
HN-477S
HN-477S |  |  |  | Cl Max: | 1.0554 | at alpha= | 8 | deg
XFOIL ncrit=9 |  |  |  | L/D Max: | 112.821 | at alpha= | 7 | deg
Re: | 10000000 |  |  | Cd Min: | 0.11933 | at alpha= | -13 | deg
Mach: | 0.5 |  |  | Cl=0 at alpha= | 0 | deg
|  |  |  | @ Cl=0.1, Cd= | 0.0049199
|  |  |  | @ Cl=0.4, Cd= | 0.0054465
|  |  |  | @ Cl=0.6, Cd= | 0.0062769
alpha (deg) | Cl | Cd | Cm | Cl/Cd
-13 | -0.8112 | 0.11933 | 0.0107 | -6.798
-12.5 | -0.8268 | 0.10867 | 0.0062 | -7.6084
-12 | -0.8487 | 0.09741 | 0.0012 | -8.7127
-11.5 | -0.8704 | 0.08637 | -0.0039 | -10.0776
-11 | -0.8931 | 0.07514 | -0.0094 | -11.8858
-10.5 | -0.9195 | 0.06313 | -0.016 | -14.5652
-10 | -0.9456 | 0.05053 | -0.0245 | -18.7136
-9.5 | -0.9712 | 0.03742 | -0.0361 | -25.954
-9 | -1.0028 | 0.02642 | -0.0451 | -37.9561
-8.5 | -1.041 | 0.02071 | -0.0369 | -50.2656
-8 | -1.0546 | 0.01463 | -0.0271 | -72.0848
-7.5 | -1.0076 | 0.00957 | -0.0223 | -105.2874
-7 | -0.9477 | 0.0084 | -0.0165 | -112.8214
-6.5 | -0.8783 | 0.00783 | -0.0132 | -112.1711
-6 | -0.8085 | 0.0074 | -0.0106 | -109.2568
-5.5 | -0.7395 | 0.00699 | -0.0085 | -105.794
-5 | -0.6704 | 0.00666 | -0.0067 | -100.6607
-4.5 | -0.6025 | 0.00629 | -0.0053 | -95.787
-4 | -0.5349 | 0.00596 | -0.004 | -89.7483
-3.5 | -0.4679 | 0.00567 | -0.003 | -82.522
-3 | -0.4009 | 0.00546 | -0.0022 | -73.4249
-2.5 | -0.3343 | 0.00522 | -0.0016 | -64.0421
-2 | -0.2672 | 0.0051 | -0.0011 | -52.3922
-1.5 | -0.2002 | 0.00502 | -0.0007 | -39.8805
-1 | -0.1334 | 0.00495 | -0.0005 | -26.9495
-0.5 | -0.0666 | 0.00489 | -0.0002 | -13.6196
0 | 0 | 0.00486 | 0 | 0
0.5 | 0.0667 | 0.00489 | 0.0002 | 13.6401
1 | 0.1335 | 0.00495 | 0.0004 | 26.9697
1.5 | 0.2003 | 0.00502 | 0.0007 | 39.9004
2 | 0.2672 | 0.0051 | 0.0011 | 52.3922
2.5 | 0.3343 | 0.00522 | 0.0015 | 64.0421
3 | 0.401 | 0.00545 | 0.0022 | 73.578
3.5 | 0.468 | 0.00568 | 0.003 | 82.3944
4 | 0.5351 | 0.00595 | 0.004 | 89.9328
4.5 | 0.6026 | 0.00629 | 0.0052 | 95.8029
5 | 0.6704 | 0.00666 | 0.0067 | 100.6607
5.5 | 0.7396 | 0.00699 | 0.0084 | 105.8083
6 | 0.8086 | 0.0074 | 0.0106 | 109.2703
6.5 | 0.8783 | 0.00783 | 0.0131 | 112.1711
7 | 0.9477 | 0.0084 | 0.0165 | 112.8214
7.5 | 1.0078 | 0.00955 | 0.0223 | 105.5288
8 | 1.0554 | 0.01455 | 0.0271 | 72.5361
8.5 | 1.0415 | 0.0207 | 0.0368 | 50.314
9 | 1.0027 | 0.0265 | 0.0449 | 37.8377
9.5 | 0.9729 | 0.03737 | 0.036 | 26.0343
10 | 0.9474 | 0.0505 | 0.0243 | 18.7604
10.5 | 0.9183 | 0.06353 | 0.0155 | 14.4546
11 | 0.897 | 0.07488 | 0.0094 | 11.9792
11.5 | 0.8705 | 0.08662 | 0.0035 | 10.0496
12 | 0.8494 | 0.09767 | -0.0017 | 8.6966
12.5 | 0.83 | 0.10859 | -0.0065 | 7.6434
13 | 0.814 | 0.11928 | -0.011 | 6.8243

## 113. Re 12M Mach 0.00 (1)
BIGFOIL.COM POLAR EXPORT
HN-477S
HN-477S |  |  |  | Cl Max: | 0.971 | at alpha= | 10.5 | deg
JavaFoil+Calcfoil stall+Eppler ext transition |  |  |  | L/D Max: | 97.595 | at alpha= | 8.5 | deg
Re: | 12000000 |  |  | Cd Min: | 0.00595 | at alpha= | -0.5 | deg
Mach: | 0 |  |  | Cl=0 at alpha= | 0 | deg
|  |  |  | @ Cl=0.1, Cd= | 0.0059639
|  |  |  | @ Cl=0.4, Cd= | 0.0064486
|  |  |  | @ Cl=0.6, Cd= | 0.0072533
alpha (deg) | Cl | Cd | Cm | Cl/Cd
-15.5 | -0.645 | 0.08567 | 0.005 | -7.524
-15 | -0.679 | 0.07551 | 0.006 | -8.99
-14.5 | -0.719 | 0.06153 | 0.006 | -11.685
-14 | -0.763 | 0.04735 | 0.006 | -16.105
-13.5 | -0.807 | 0.0353 | 0.006 | -22.86
-13 | -0.854 | 0.0248 | 0.006 | -34.431
-12.5 | -0.897 | 0.01784 | 0.006 | -50.297
-12 | -0.934 | 0.01415 | 0.006 | -66.003
-11.5 | -0.958 | 0.01268 | 0.006 | -75.527
-11 | -0.969 | 0.01178 | 0.006 | -82.297
-10.5 | -0.971 | 0.0101 | 0.005 | -96.212
-10 | -0.967 | 0.01172 | 0.005 | -82.476
-9.5 | -0.953 | 0.01097 | 0.005 | -86.902
-9 | -0.932 | 0.00961 | 0.005 | -97.077
-8.5 | -0.905 | 0.00927 | 0.004 | -97.595
-8 | -0.869 | 0.00893 | 0.004 | -97.374
-7.5 | -0.829 | 0.00862 | 0.004 | -96.196
-7 | -0.786 | 0.00832 | 0.004 | -94.397
-6.5 | -0.739 | 0.00798 | 0.003 | -92.61
-6 | -0.689 | 0.0077 | 0.003 | -89.436
-5.5 | -0.637 | 0.0075 | 0.003 | -84.941
-5 | -0.583 | 0.00714 | 0.003 | -81.59
-4.5 | -0.527 | 0.00692 | 0.002 | -76.207
-4 | -0.47 | 0.0067 | 0.002 | -70.14
-3.5 | -0.412 | 0.00649 | 0.002 | -63.523
-3 | -0.354 | 0.00629 | 0.002 | -56.277
-2.5 | -0.295 | 0.00615 | 0.001 | -48.028
-2 | -0.236 | 0.00608 | 0.001 | -38.835
-1.5 | -0.177 | 0.006 | 0.001 | -29.538
-1 | -0.118 | 0.00597 | 0.001 | -19.82
-0.5 | -0.059 | 0.00595 | 0 | -9.933
0 | 0 | 0.00598 | 0 | 0
0.5 | 0.059 | 0.00595 | 0 | 9.933
1 | 0.118 | 0.00597 | -0.001 | 19.82
1.5 | 0.177 | 0.006 | -0.001 | 29.538
2 | 0.236 | 0.00608 | -0.001 | 38.835
2.5 | 0.295 | 0.00615 | -0.001 | 48.028
3 | 0.354 | 0.00629 | -0.002 | 56.277
3.5 | 0.412 | 0.00649 | -0.002 | 63.523
4 | 0.47 | 0.0067 | -0.002 | 70.14
4.5 | 0.527 | 0.00692 | -0.002 | 76.207
5 | 0.583 | 0.00714 | -0.003 | 81.59
5.5 | 0.637 | 0.0075 | -0.003 | 84.941
6 | 0.689 | 0.0077 | -0.003 | 89.436
6.5 | 0.739 | 0.00798 | -0.003 | 92.61
7 | 0.786 | 0.00832 | -0.004 | 94.397
7.5 | 0.829 | 0.00862 | -0.004 | 96.196
8 | 0.869 | 0.00893 | -0.004 | 97.374
8.5 | 0.905 | 0.00927 | -0.004 | 97.595
9 | 0.932 | 0.00961 | -0.005 | 97.077
9.5 | 0.953 | 0.01097 | -0.005 | 86.904
10 | 0.967 | 0.01172 | -0.005 | 82.482
10.5 | 0.971 | 0.0101 | -0.005 | 96.212
11 | 0.969 | 0.01178 | -0.006 | 82.297
11.5 | 0.958 | 0.01268 | -0.006 | 75.527
12 | 0.934 | 0.01415 | -0.006 | 66.003
12.5 | 0.897 | 0.01784 | -0.006 | 50.297
13 | 0.854 | 0.0248 | -0.006 | 34.431
13.5 | 0.807 | 0.0353 | -0.006 | 22.86
14 | 0.763 | 0.04735 | -0.006 | 16.105
14.5 | 0.719 | 0.06153 | -0.006 | 11.685
15 | 0.679 | 0.07551 | -0.006 | 8.99
15.5 | 0.645 | 0.08567 | -0.005 | 7.524

## 114. Re 12M Mach 0.00 (2)
BIGFOIL.COM POLAR EXPORT
HN-477S
HN-477S |  |  |  | Cl Max: | 1.7155 | at alpha= | 19 | deg
XFOIL ncrit=9 |  |  |  | L/D Max: | 124.762 | at alpha= | 9 | deg
Re: | 12000000 |  |  | Cd Min: | 0.05231 | at alpha= | -20 | deg
Mach: | 0 |  |  | Cl=0 at alpha= | 0 | deg
|  |  |  | @ Cl=0.1, Cd= | 0.0047532
|  |  |  | @ Cl=0.4, Cd= | 0.0053237
|  |  |  | @ Cl=0.6, Cd= | 0.0061075
alpha (deg) | Cl | Cd | Cm | Cl/Cd
-20 | -1.6704 | 0.05231 | -0.0254 | -31.9327
-19.5 | -1.6741 | 0.04552 | -0.0286 | -36.7772
-19 | -1.6919 | 0.03691 | -0.0329 | -45.8385
-18.5 | -1.6946 | 0.03007 | -0.0367 | -56.3552
-18 | -1.6815 | 0.02634 | -0.0374 | -63.8383
-17.5 | -1.6832 | 0.023 | -0.0343 | -73.1826
-17 | -1.6728 | 0.0212 | -0.03 | -78.9057
-16.5 | -1.669 | 0.01962 | -0.0231 | -85.0663
-16 | -1.6446 | 0.01843 | -0.019 | -89.2349
-15.5 | -1.6089 | 0.01748 | -0.0167 | -92.0423
-15 | -1.571 | 0.0165 | -0.0145 | -95.2121
-14.5 | -1.5314 | 0.0155 | -0.0126 | -98.8
-14 | -1.4892 | 0.01459 | -0.0109 | -102.0699
-13.5 | -1.4449 | 0.01377 | -0.0095 | -104.931
-13 | -1.4003 | 0.01288 | -0.0081 | -108.7189
-12.5 | -1.3539 | 0.01209 | -0.0068 | -111.9851
-12 | -1.3069 | 0.01129 | -0.0056 | -115.7573
-11.5 | -1.2589 | 0.01058 | -0.0045 | -118.9887
-11 | -1.2101 | 0.00995 | -0.0034 | -121.6181
-9.5 | -1.0574 | 0.00852 | -0.0011 | -124.108
-8.5 | -0.9359 | 0.00758 | -0.0037 | -123.4697
-8 | -0.8834 | 0.00726 | -0.003 | -121.6804
-7.5 | -0.8318 | 0.00706 | -0.0021 | -117.8187
-7 | -0.7781 | 0.00683 | -0.0017 | -113.9239
-6.5 | -0.7239 | 0.00662 | -0.0014 | -109.3505
-6 | -0.6693 | 0.00641 | -0.0011 | -104.415
-5.5 | -0.6143 | 0.00617 | -0.0009 | -99.5624
-5 | -0.5594 | 0.00592 | -0.0007 | -94.4932
-4.5 | -0.5042 | 0.00569 | -0.0005 | -88.6116
-4 | -0.4488 | 0.00551 | -0.0003 | -81.4519
-3.5 | -0.3934 | 0.0053 | -0.0002 | -74.2264
-3 | -0.3375 | 0.00516 | -0.0001 | -65.407
-2.5 | -0.2818 | 0.005 | 0 | -56.36
-2 | -0.2256 | 0.0049 | 0 | -46.0408
-1.5 | -0.1692 | 0.00483 | 0 | -35.0311
-1 | -0.1128 | 0.00476 | 0 | -23.6975
-0.5 | -0.0562 | 0.00473 | 0 | -11.8816
0 | 0 | 0.00471 | 0 | 0
0.5 | 0.0563 | 0.00473 | 0 | 11.9027
1 | 0.1129 | 0.00476 | 0 | 23.7185
1.5 | 0.1693 | 0.00483 | 0 | 35.0518
2 | 0.2256 | 0.0049 | 0 | 46.0408
2.5 | 0.2818 | 0.00499 | 0 | 56.4729
3 | 0.3376 | 0.00516 | 0.0001 | 65.4264
3.5 | 0.3934 | 0.0053 | 0.0002 | 74.2264
4 | 0.449 | 0.0055 | 0.0003 | 81.6364
4.5 | 0.5042 | 0.00569 | 0.0005 | 88.6116
5 | 0.5594 | 0.00593 | 0.0007 | 94.3339
5.5 | 0.6143 | 0.00617 | 0.0009 | 99.5624
6 | 0.6693 | 0.00641 | 0.0011 | 104.415
6.5 | 0.724 | 0.00662 | 0.0014 | 109.3656
7 | 0.7781 | 0.00684 | 0.0017 | 113.7573
7.5 | 0.8318 | 0.00705 | 0.0021 | 117.9858
8 | 0.8834 | 0.00726 | 0.003 | 121.6804
8.5 | 0.9362 | 0.00758 | 0.0036 | 123.5092
9 | 0.9981 | 0.008 | 0.0021 | 124.7625
9.5 | 1.0581 | 0.00852 | 0.001 | 124.1901
10 | 1.1109 | 0.009 | 0.0014 | 123.4333
10.5 | 1.1605 | 0.00944 | 0.0024 | 122.9343
11 | 1.2103 | 0.00994 | 0.0034 | 121.7606
11.5 | 1.2593 | 0.01055 | 0.0044 | 119.3649
12 | 1.3074 | 0.01126 | 0.0055 | 116.1101
12.5 | 1.3549 | 0.012 | 0.0067 | 112.9083
13 | 1.4011 | 0.01282 | 0.0079 | 109.2902
13.5 | 1.4453 | 0.01376 | 0.0094 | 105.0363
14 | 1.4906 | 0.01448 | 0.0107 | 102.942
14.5 | 1.5321 | 0.01547 | 0.0124 | 99.0368
15 | 1.5732 | 0.01636 | 0.0142 | 96.1614
15.5 | 1.6096 | 0.01747 | 0.0165 | 92.1351
16 | 1.644 | 0.01852 | 0.0191 | 88.7689
16.5 | 1.6706 | 0.01962 | 0.0228 | 85.1478
17 | 1.6798 | 0.02093 | 0.0291 | 80.258
17.5 | 1.6814 | 0.02318 | 0.0343 | 72.5367
18 | 1.6855 | 0.02618 | 0.037 | 64.3812
18.5 | 1.7056 | 0.02938 | 0.0361 | 58.0531
19 | 1.7155 | 0.03444 | 0.0335 | 49.8113
19.5 | 1.7131 | 0.04086 | 0.0304 | 41.9261
20 | 1.6872 | 0.05063 | 0.0256 | 33.3241

## 115. Re 12M Mach 0.10 (1)
BIGFOIL.COM POLAR EXPORT
HN-477S
HN-477S |  |  |  | Cl Max: | 0.963 | at alpha= | 10.5 | deg
JavaFoil+Calcfoil stall+Eppler ext transition |  |  |  | L/D Max: | 99.813 | at alpha= | 10.5 | deg
Re: | 12000000 |  |  | Cd Min: | 0.00596 | at alpha= | -0.5 | deg
Mach: | 0.1 |  |  | Cl=0 at alpha= | 0 | deg
|  |  |  | @ Cl=0.1, Cd= | 0.0059668
|  |  |  | @ Cl=0.4, Cd= | 0.0064517
|  |  |  | @ Cl=0.6, Cd= | 0.09208
alpha (deg) | Cl | Cd | Cm | Cl/Cd
-15.5 | -0.594 | 0.09208 | 0.005 | -6.453
-15 | -0.63 | 0.08243 | 0.005 | -7.647
-14.5 | -0.669 | 0.0713 | 0.005 | -9.384
-14 | -0.711 | 0.05876 | 0.006 | -12.1
-13.5 | -0.762 | 0.04257 | 0.006 | -17.892
-13 | -0.813 | 0.02954 | 0.006 | -27.533
-12.5 | -0.863 | 0.02039 | 0.006 | -42.346
-12 | -0.908 | 0.01523 | 0.006 | -59.604
-11.5 | -0.938 | 0.01312 | 0.006 | -71.538
-11 | -0.957 | 0.01205 | 0.006 | -79.378
-10.5 | -0.963 | 0.00965 | 0.005 | -99.813
-10 | -0.962 | 0.01186 | 0.005 | -81.065
-9.5 | -0.95 | 0.01115 | 0.005 | -85.206
-9 | -0.932 | 0.00968 | 0.005 | -96.252
-8.5 | -0.906 | 0.00935 | 0.004 | -96.903
-8 | -0.871 | 0.00898 | 0.004 | -96.977
-7.5 | -0.832 | 0.00867 | 0.004 | -95.941
-7 | -0.788 | 0.00837 | 0.004 | -94.215
-6.5 | -0.742 | 0.00801 | 0.003 | -92.545
-6 | -0.692 | 0.00773 | 0.003 | -89.461
-5.5 | -0.64 | 0.00753 | 0.003 | -85.024
-5 | -0.586 | 0.00717 | 0.003 | -81.663
-4.5 | -0.53 | 0.00694 | 0.002 | -76.363
-4 | -0.472 | 0.00672 | 0.002 | -70.315
-3.5 | -0.414 | 0.0065 | 0.002 | -63.691
-3 | -0.356 | 0.0063 | 0.002 | -56.445
-2.5 | -0.297 | 0.00615 | 0.001 | -48.205
-2 | -0.237 | 0.00609 | 0.001 | -38.973
-1.5 | -0.178 | 0.00601 | 0.001 | -29.652
-1 | -0.119 | 0.00597 | 0.001 | -19.897
-0.5 | -0.059 | 0.00596 | 0 | -9.971
0 | 0 | 0.00598 | 0 | 0
0.5 | 0.059 | 0.00596 | 0 | 9.971
1 | 0.119 | 0.00597 | -0.001 | 19.897
1.5 | 0.178 | 0.00601 | -0.001 | 29.652
2 | 0.237 | 0.00609 | -0.001 | 38.973
2.5 | 0.297 | 0.00615 | -0.001 | 48.205
3 | 0.356 | 0.0063 | -0.002 | 56.445
3.5 | 0.414 | 0.0065 | -0.002 | 63.691
4 | 0.472 | 0.00672 | -0.002 | 70.315
4.5 | 0.53 | 0.00694 | -0.002 | 76.363
5 | 0.586 | 0.00717 | -0.003 | 81.663
5.5 | 0.64 | 0.00753 | -0.003 | 85.024
6 | 0.692 | 0.00773 | -0.003 | 89.461
6.5 | 0.742 | 0.00801 | -0.003 | 92.545
7 | 0.788 | 0.00837 | -0.004 | 94.215
7.5 | 0.832 | 0.00867 | -0.004 | 95.941
8 | 0.871 | 0.00898 | -0.004 | 96.977
8.5 | 0.906 | 0.00935 | -0.004 | 96.903
9 | 0.932 | 0.00968 | -0.005 | 96.252
9.5 | 0.95 | 0.01115 | -0.005 | 85.209
10 | 0.962 | 0.01186 | -0.005 | 81.071
10.5 | 0.963 | 0.00965 | -0.005 | 99.813
11 | 0.957 | 0.01205 | -0.006 | 79.378
11.5 | 0.938 | 0.01312 | -0.006 | 71.538
12 | 0.908 | 0.01523 | -0.006 | 59.604
12.5 | 0.863 | 0.02039 | -0.006 | 42.346
13 | 0.813 | 0.02954 | -0.006 | 27.533
13.5 | 0.762 | 0.04257 | -0.006 | 17.892
14 | 0.711 | 0.05876 | -0.006 | 12.1
14.5 | 0.669 | 0.0713 | -0.005 | 9.384
15 | 0.63 | 0.08243 | -0.005 | 7.647
15.5 | 0.594 | 0.09208 | -0.005 | 6.453

## 116. Re 12M Mach 0.10 (2)
BIGFOIL.COM POLAR EXPORT
HN-477S
HN-477S |  |  |  | Cl Max: | 1.6909 | at alpha= | 18.5 | deg
XFOIL ncrit=9 |  |  |  | L/D Max: | 124.314 | at alpha= | 9 | deg
Re: | 12000000 |  |  | Cd Min: | 0.0689 | at alpha= | -20 | deg
Mach: | 0.1 |  |  | Cl=0 at alpha= | 0 | deg
|  |  |  | @ Cl=0.1, Cd= | 0.0047605
|  |  |  | @ Cl=0.4, Cd= | 0.0053343
|  |  |  | @ Cl=0.6, Cd= | 0.0061173
alpha (deg) | Cl | Cd | Cm | Cl/Cd
-20 | -1.5795 | 0.0689 | -0.0184 | -22.9245
-19.5 | -1.5967 | 0.06 | -0.0225 | -26.6117
-19 | -1.6455 | 0.04664 | -0.0296 | -35.2809
-18.5 | -1.6762 | 0.03614 | -0.0352 | -46.3807
-18 | -1.6686 | 0.0307 | -0.0379 | -54.3518
-17.5 | -1.6662 | 0.02556 | -0.0391 | -65.1878
-17 | -1.6569 | 0.02302 | -0.0362 | -71.9765
-16.5 | -1.6563 | 0.02075 | -0.0305 | -79.8217
-16 | -1.6474 | 0.0194 | -0.0237 | -84.9175
-15.5 | -1.6146 | 0.01836 | -0.0206 | -87.9412
-15 | -1.5788 | 0.01727 | -0.0179 | -91.4186
-14.5 | -1.5407 | 0.01614 | -0.0155 | -95.4585
-14 | -1.4993 | 0.01513 | -0.0135 | -99.0945
-13.5 | -1.4552 | 0.01423 | -0.0118 | -102.2628
-13 | -1.4101 | 0.01333 | -0.0101 | -105.7839
-12.5 | -1.364 | 0.01244 | -0.0086 | -109.6463
-12 | -1.3169 | 0.01158 | -0.0071 | -113.7219
-11.5 | -1.2683 | 0.01085 | -0.0059 | -116.894
-11 | -1.2192 | 0.01015 | -0.0046 | -120.1182
-10.5 | -1.1694 | 0.00957 | -0.0034 | -122.1944
-10 | -1.1195 | 0.00909 | -0.0022 | -123.1573
-9.5 | -1.0656 | 0.00863 | -0.0018 | -123.4762
-9 | -1.0051 | 0.00809 | -0.0028 | -124.2398
-8.5 | -0.9429 | 0.00764 | -0.0042 | -123.4162
-8 | -0.8895 | 0.00731 | -0.0035 | -121.6826
-7.5 | -0.8374 | 0.00711 | -0.0025 | -117.7778
-7 | -0.7833 | 0.00688 | -0.002 | -113.8517
-6.5 | -0.7287 | 0.00665 | -0.0016 | -109.5789
-6 | -0.6736 | 0.00643 | -0.0013 | -104.7589
-5.5 | -0.6182 | 0.00619 | -0.0011 | -99.8708
-5 | -0.563 | 0.00594 | -0.0008 | -94.7811
-4.5 | -0.5073 | 0.00571 | -0.0006 | -88.8441
-4 | -0.4516 | 0.00552 | -0.0004 | -81.8116
-3.5 | -0.3958 | 0.00531 | -0.0003 | -74.5386
-3 | -0.3395 | 0.00517 | -0.0002 | -65.6673
-2.5 | -0.2835 | 0.005 | -0.0001 | -56.7
-2 | -0.2269 | 0.0049 | 0 | -46.3061
-1.5 | -0.1702 | 0.00483 | 0 | -35.2381
-1 | -0.1135 | 0.00477 | 0 | -23.7945
-0.5 | -0.0566 | 0.00473 | 0 | -11.9662
0 | 0 | 0.00472 | 0 | 0
0.5 | 0.0566 | 0.00473 | 0 | 11.9662
1 | 0.1135 | 0.00477 | 0 | 23.7945
1.5 | 0.1703 | 0.00483 | 0 | 35.2588
2 | 0.227 | 0.0049 | 0 | 46.3265
2.5 | 0.2835 | 0.005 | 0.0001 | 56.7
3 | 0.3396 | 0.00517 | 0.0002 | 65.6867
3.5 | 0.3958 | 0.00532 | 0.0003 | 74.3985
4 | 0.4517 | 0.00551 | 0.0004 | 81.9782
4.5 | 0.5073 | 0.00571 | 0.0006 | 88.8441
5 | 0.563 | 0.00595 | 0.0008 | 94.6218
5.5 | 0.6183 | 0.0062 | 0.0011 | 99.7258
6 | 0.6737 | 0.00643 | 0.0013 | 104.7745
6.5 | 0.7288 | 0.00665 | 0.0016 | 109.594
7 | 0.7834 | 0.00688 | 0.002 | 113.8663
7.5 | 0.8375 | 0.00711 | 0.0025 | 117.7918
8 | 0.8896 | 0.00731 | 0.0035 | 121.6963
8.5 | 0.9432 | 0.00764 | 0.0041 | 123.4555
9 | 1.0057 | 0.00809 | 0.0027 | 124.314
9.5 | 1.0663 | 0.00863 | 0.0016 | 123.5574
10 | 1.1194 | 0.00909 | 0.0022 | 123.1463
10.5 | 1.1695 | 0.00957 | 0.0034 | 122.2048
11 | 1.2196 | 0.01013 | 0.0046 | 120.3949
11.5 | 1.2687 | 0.01082 | 0.0058 | 117.2551
12 | 1.3174 | 0.01155 | 0.0071 | 114.0606
12.5 | 1.3652 | 0.01234 | 0.0084 | 110.6321
13 | 1.411 | 0.01327 | 0.01 | 106.3301
13.5 | 1.4557 | 0.01422 | 0.0117 | 102.3699
14 | 1.5012 | 0.01499 | 0.0132 | 100.1468
14.5 | 1.5416 | 0.0161 | 0.0154 | 95.7516
15 | 1.5817 | 0.01708 | 0.0175 | 92.6054
15.5 | 1.6154 | 0.01835 | 0.0205 | 88.0327
16 | 1.6461 | 0.01952 | 0.0238 | 84.3289
16.5 | 1.6583 | 0.02072 | 0.0302 | 80.0338
17 | 1.667 | 0.02252 | 0.0353 | 74.0231
17.5 | 1.6636 | 0.02593 | 0.0389 | 64.1573
18 | 1.6767 | 0.03032 | 0.0373 | 55.3001
18.5 | 1.6909 | 0.03483 | 0.0352 | 48.5472
19 | 1.6828 | 0.04221 | 0.0316 | 39.8673
19.5 | 1.6616 | 0.05154 | 0.0268 | 32.239
20 | 1.6035 | 0.06622 | 0.0192 | 24.2147

## 117. Re 12M Mach 0.25 (1)
BIGFOIL.COM POLAR EXPORT
HN-477S
HN-477S |  |  |  | Cl Max: | 0.921 | at alpha= | 9.5 | deg
JavaFoil+Calcfoil stall+Eppler ext transition |  |  |  | L/D Max: | 93.964 | at alpha= | 8 | deg
Re: | 12000000 |  |  | Cd Min: | 0.006 | at alpha= | -0.5 | deg
Mach: | 0.25 |  |  | Cl=0 at alpha= | 0 | deg
|  |  |  | @ Cl=0.1, Cd= | 0.0060064
|  |  |  | @ Cl=0.4, Cd= | 0.11105
|  |  |  | @ Cl=0.6, Cd= | 0.11105
alpha (deg) | Cl | Cd | Cm | Cl/Cd
-14.5 | -0.286 | 0.11105 | 0.003 | -2.579
-14 | -0.369 | 0.09291 | 0.004 | -3.972
-13.5 | -0.443 | 0.08372 | 0.004 | -5.296
-13 | -0.515 | 0.07288 | 0.005 | -7.073
-12.5 | -0.587 | 0.06049 | 0.005 | -9.7
-12 | -0.67 | 0.03981 | 0.005 | -16.835
-11.5 | -0.756 | 0.02343 | 0.006 | -32.268
-11 | -0.83 | 0.01555 | 0.006 | -53.355
-10.5 | -0.883 | 0.01271 | 0.005 | -69.466
-10 | -0.91 | 0.01168 | 0.005 | -77.907
-9.5 | -0.921 | 0.00992 | 0.005 | -92.81
-9 | -0.92 | 0.01125 | 0.005 | -81.731
-8.5 | -0.905 | 0.01062 | 0.005 | -85.232
-8 | -0.877 | 0.00933 | 0.004 | -93.964
-7.5 | -0.842 | 0.00898 | 0.004 | -93.797
-7 | -0.802 | 0.00864 | 0.004 | -92.772
-6.5 | -0.757 | 0.00824 | 0.003 | -91.822
-6 | -0.708 | 0.00791 | 0.003 | -89.508
-5.5 | -0.656 | 0.00768 | 0.003 | -85.411
-5 | -0.601 | 0.00732 | 0.003 | -82.111
-4.5 | -0.544 | 0.00703 | 0.002 | -77.318
-4 | -0.485 | 0.00681 | 0.002 | -71.27
-3.5 | -0.425 | 0.00659 | 0.002 | -64.569
-3 | -0.365 | 0.00637 | 0.002 | -57.328
-2.5 | -0.305 | 0.00621 | 0.001 | -49.11
-2 | -0.244 | 0.00614 | 0.001 | -39.724
-1.5 | -0.183 | 0.00604 | 0.001 | -30.335
-1 | -0.122 | 0.00601 | 0.001 | -20.31
-0.5 | -0.061 | 0.006 | 0 | -10.18
0 | 0 | 0.00602 | 0 | 0
0.5 | 0.061 | 0.006 | 0 | 10.18
1 | 0.122 | 0.00601 | -0.001 | 20.31
1.5 | 0.183 | 0.00604 | -0.001 | 30.335
2 | 0.244 | 0.00614 | -0.001 | 39.724
2.5 | 0.305 | 0.00621 | -0.001 | 49.11
3 | 0.365 | 0.00637 | -0.002 | 57.328
3.5 | 0.425 | 0.00659 | -0.002 | 64.569
4 | 0.485 | 0.00681 | -0.002 | 71.27
4.5 | 0.544 | 0.00703 | -0.002 | 77.318
5 | 0.601 | 0.00732 | -0.003 | 82.111
5.5 | 0.656 | 0.00768 | -0.003 | 85.411
6 | 0.708 | 0.00791 | -0.003 | 89.508
6.5 | 0.757 | 0.00824 | -0.003 | 91.822
7 | 0.802 | 0.00864 | -0.004 | 92.772
7.5 | 0.842 | 0.00898 | -0.004 | 93.797
8 | 0.877 | 0.00933 | -0.004 | 93.964
8.5 | 0.905 | 0.01062 | -0.005 | 85.232
9 | 0.92 | 0.01125 | -0.005 | 81.734
9.5 | 0.921 | 0.00992 | -0.005 | 92.81
10 | 0.91 | 0.01168 | -0.005 | 77.931
10.5 | 0.883 | 0.01271 | -0.005 | 69.466
11 | 0.83 | 0.01555 | -0.006 | 53.355
11.5 | 0.756 | 0.02343 | -0.006 | 32.268
12 | 0.666 | 0.04221 | -0.005 | 15.775
12.5 | 0.587 | 0.06049 | -0.005 | 9.7
13 | 0.515 | 0.07288 | -0.005 | 7.073
13.5 | 0.443 | 0.08372 | -0.004 | 5.295
14 | 0.369 | 0.09277 | -0.004 | 3.978
14.5 | 0.286 | 0.11105 | -0.003 | 2.579

## 118. Re 12M Mach 0.25 (2)
BIGFOIL.COM POLAR EXPORT
HN-477S
HN-477S |  |  |  | Cl Max: | 1.5158 | at alpha= | 14 | deg
XFOIL ncrit=9 |  |  |  | L/D Max: | 122 | at alpha= | 8.5 | deg
Re: | 12000000 |  |  | Cd Min: | 0.17207 | at alpha= | -19 | deg
Mach: | 0.25 |  |  | Cl=0 at alpha= | 0 | deg
|  |  |  | @ Cl=0.1, Cd= | 0.0047754
|  |  |  | @ Cl=0.4, Cd= | 0.0053453
|  |  |  | @ Cl=0.6, Cd= | 0.0061399
alpha (deg) | Cl | Cd | Cm | Cl/Cd
-19 | -0.9892 | 0.17207 | 0.0403 | -5.7488
-18.5 | -1.0975 | 0.13863 | 0.0181 | -7.9168
-18 | -1.1613 | 0.11815 | 0.0053 | -9.829
-17.5 | -1.2876 | 0.09283 | -0.0072 | -13.8705
-17 | -1.3336 | 0.07912 | -0.0139 | -16.8554
-16.5 | -1.4188 | 0.05972 | -0.0254 | -23.7575
-16 | -1.4648 | 0.04573 | -0.0343 | -32.0315
-15.5 | -1.4701 | 0.03751 | -0.0392 | -39.1922
-15 | -1.4772 | 0.02952 | -0.0439 | -50.0407
-14.5 | -1.4892 | 0.02363 | -0.0434 | -63.0216
-14 | -1.5003 | 0.02086 | -0.035 | -71.9223
-13.5 | -1.4812 | 0.01892 | -0.0289 | -78.2875
-13 | -1.4502 | 0.01693 | -0.0243 | -85.6586
-12.5 | -1.4108 | 0.01527 | -0.0206 | -92.3903
-12 | -1.3695 | 0.01355 | -0.0171 | -101.0701
-11.5 | -1.3214 | 0.01234 | -0.0143 | -107.0827
-11 | -1.2706 | 0.01136 | -0.0119 | -111.8486
-10.5 | -1.2185 | 0.01052 | -0.0097 | -115.827
-10 | -1.1661 | 0.0098 | -0.0076 | -118.9898
-9.5 | -1.1131 | 0.00917 | -0.0056 | -121.385
-9 | -1.0481 | 0.00861 | -0.0062 | -121.7305
-8.5 | -0.9818 | 0.00804 | -0.0072 | -122.1144
-8 | -0.9237 | 0.00764 | -0.0064 | -120.9031
-7.5 | -0.8695 | 0.00737 | -0.0049 | -117.9783
-7 | -0.8128 | 0.00708 | -0.004 | -114.8023
-6.5 | -0.7556 | 0.0068 | -0.0032 | -111.1176
-6 | -0.6981 | 0.00654 | -0.0026 | -106.7431
-5.5 | -0.6402 | 0.0063 | -0.0021 | -101.619
-5 | -0.5824 | 0.00606 | -0.0017 | -96.1056
-4.5 | -0.5246 | 0.00579 | -0.0013 | -90.6045
-4 | -0.4669 | 0.00557 | -0.0009 | -83.8241
-3.5 | -0.409 | 0.00537 | -0.0007 | -76.1639
-3 | -0.3508 | 0.00521 | -0.0005 | -67.3321
-2.5 | -0.2928 | 0.00502 | -0.0003 | -58.3267
-2 | -0.2343 | 0.00492 | -0.0002 | -47.622
-1.5 | -0.1757 | 0.00485 | -0.0001 | -36.2268
-1 | -0.1172 | 0.00479 | -0.0001 | -24.4676
-0.5 | -0.0584 | 0.00474 | -0.0001 | -12.3207
0 | 0 | 0.00474 | 0 | 0
0.5 | 0.0585 | 0.00474 | 0 | 12.3418
1 | 0.1172 | 0.00479 | 0.0001 | 24.4676
1.5 | 0.1758 | 0.00485 | 0.0001 | 36.2474
2 | 0.2344 | 0.00491 | 0.0002 | 47.7393
2.5 | 0.2929 | 0.00502 | 0.0003 | 58.3466
3 | 0.3508 | 0.00521 | 0.0005 | 67.3321
3.5 | 0.409 | 0.00537 | 0.0007 | 76.1639
4 | 0.467 | 0.00557 | 0.0009 | 83.842
4.5 | 0.5247 | 0.00579 | 0.0013 | 90.6218
5 | 0.5824 | 0.00607 | 0.0017 | 95.9473
5.5 | 0.6403 | 0.0063 | 0.0021 | 101.6349
6 | 0.6982 | 0.00654 | 0.0026 | 106.7584
6.5 | 0.7557 | 0.0068 | 0.0032 | 111.1324
7 | 0.8129 | 0.00707 | 0.0039 | 114.9788
7.5 | 0.8696 | 0.00737 | 0.0049 | 117.9919
8 | 0.9238 | 0.00764 | 0.0064 | 120.9162
8.5 | 0.9821 | 0.00805 | 0.0071 | 122
9 | 1.0486 | 0.00861 | 0.0061 | 121.7886
9.5 | 1.1139 | 0.00917 | 0.0055 | 121.4722
10 | 1.1664 | 0.00978 | 0.0076 | 119.2638
10.5 | 1.2186 | 0.01052 | 0.0097 | 115.8365
11 | 1.2711 | 0.01133 | 0.0119 | 112.1889
11.5 | 1.3217 | 0.01234 | 0.0143 | 107.107
12 | 1.3703 | 0.01351 | 0.0169 | 101.4286
12.5 | 1.4132 | 0.01509 | 0.0203 | 93.6514
13 | 1.4553 | 0.01657 | 0.0237 | 87.8274
13.5 | 1.4837 | 0.01879 | 0.0286 | 78.9622
14 | 1.5158 | 0.02031 | 0.0331 | 74.6332
14.5 | 1.4988 | 0.02319 | 0.0427 | 64.6313
15 | 1.4984 | 0.02729 | 0.0453 | 54.9066
15.5 | 1.4804 | 0.03662 | 0.0395 | 40.426
16 | 1.4603 | 0.04683 | 0.0329 | 31.183
16.5 | 1.4258 | 0.05925 | 0.0252 | 24.0641
17 | 1.3735 | 0.07404 | 0.0167 | 18.5508
17.5 | 1.2709 | 0.09608 | 0.0045 | 13.2275
18 | 1.172 | 0.11696 | -0.005 | 10.0205
18.5 | 1.1429 | 0.13022 | -0.0124 | 8.7767
19 | 1.0575 | 0.15666 | -0.03 | 6.7503

## 119. Re 12M Mach 0.50 (1)
BIGFOIL.COM POLAR EXPORT
HN-477S
HN-477S |  |  |  | Cl Max: | 1.085 | at alpha= | 20 | deg
JavaFoil+Calcfoil stall+Eppler ext transition |  |  |  | L/D Max: | 85.175 | at alpha= | 6 | deg
Re: | 12000000 |  |  | Cd Min: | 0.00617 | at alpha= | -1 | deg
Mach: | 0.5 |  |  | Cl=0 at alpha= | 0 | deg
|  |  |  | @ Cl=0.1, Cd= | 0.00617
|  |  |  | @ Cl=0.4, Cd= | 0.0066794
|  |  |  | @ Cl=0.6, Cd= | 0.0075794
alpha (deg) | Cl | Cd | Cm | Cl/Cd
-20 | -1.085 | 0.16285 | 0.007 | -6.661
-19.5 | -1.057 | 0.15714 | 0.007 | -6.729
-19 | -1.028 | 0.15394 | 0.007 | -6.68
-18.5 | -1.001 | 0.14979 | 0.006 | -6.68
-18 | -0.977 | 0.1381 | 0.006 | -7.074
-17.5 | -0.959 | 0.12045 | 0.007 | -7.964
-17 | -0.931 | 0.11525 | 0.006 | -8.081
-16.5 | -0.899 | 0.11458 | 0.006 | -7.845
-16 | -0.867 | 0.11357 | 0.005 | -7.636
-15.5 | -0.851 | 0.10334 | 0.006 | -8.23
-15 | -0.824 | 0.09706 | 0.006 | -8.486
-14.5 | -0.789 | 0.09725 | 0.005 | -8.116
-14 | -0.774 | 0.08242 | 0.005 | -9.388
-13.5 | -0.739 | 0.08951 | 0.005 | -8.253
-13 | -0.715 | 0.08096 | 0.005 | -8.832
-12.5 | -0.716 | 0.05643 | 0.006 | -12.686
-12 | -0.654 | 0.08168 | 0.004 | -8.004
-11.5 | -0.648 | 0.06017 | 0.005 | -10.77
-11 | -0.666 | 0.03134 | 0.006 | -21.256
-10.5 | -0.572 | 0.07022 | 0.004 | -8.147
-10 | -0.608 | 0.0286 | 0.005 | -21.243
-9.5 | -0.613 | 0.01612 | 0.005 | -38.048
-9 | -0.523 | 0.03801 | 0.004 | -13.759
-8.5 | -0.561 | 0.0134 | 0.005 | -41.869
-8 | -0.513 | 0.01576 | 0.005 | -32.576
-7.5 | -0.504 | 0.0096 | 0.004 | -52.483
-7 | -0.781 | 0.01151 | 0.004 | -67.841
-6.5 | -0.79 | 0.00955 | 0.004 | -82.699
-6 | -0.763 | 0.00894 | 0.004 | -85.285
-5.5 | -0.718 | 0.00846 | 0.003 | -84.872
-5 | -0.664 | 0.00808 | 0.003 | -82.189
-4.5 | -0.604 | 0.00761 | 0.003 | -79.447
-4 | -0.54 | 0.00727 | 0.002 | -74.33
-3.5 | -0.475 | 0.00695 | 0.002 | -68.261
-3 | -0.408 | 0.00671 | 0.002 | -60.803
-2.5 | -0.34 | 0.00649 | 0.002 | -52.482
-2 | -0.273 | 0.00635 | 0.001 | -42.947
-1.5 | -0.205 | 0.00625 | 0.001 | -32.75
-1 | -0.136 | 0.00617 | 0.001 | -22.115
-0.5 | -0.068 | 0.00617 | 0 | -11.056
0 | 0 | 0.0062 | 0 | 0
0.5 | 0.068 | 0.00617 | 0 | 11.056
1 | 0.136 | 0.00617 | -0.001 | 22.115
1.5 | 0.205 | 0.00625 | -0.001 | 32.75
2 | 0.273 | 0.00635 | -0.001 | 42.947
2.5 | 0.34 | 0.00645 | -0.002 | 52.813
3 | 0.408 | 0.00671 | -0.002 | 60.803
3.5 | 0.475 | 0.00695 | -0.002 | 68.261
4 | 0.54 | 0.00727 | -0.002 | 74.34
4.5 | 0.604 | 0.0076 | -0.003 | 79.512
5 | 0.664 | 0.00808 | -0.003 | 82.189
5.5 | 0.718 | 0.00848 | -0.003 | 84.716
6 | 0.763 | 0.00896 | -0.004 | 85.175
6.5 | 0.79 | 0.00959 | -0.004 | 82.428
7 | 0.781 | 0.01148 | -0.004 | 67.997
7.5 | 0.504 | 0.00958 | -0.004 | 52.576
8 | 0.514 | 0.01573 | -0.005 | 32.644
8.5 | 0.56 | 0.01349 | -0.005 | 41.53
9 | 0.518 | 0.04062 | -0.004 | 12.761
9.5 | 0.613 | 0.01613 | -0.005 | 38.021
10 | 0.607 | 0.02868 | -0.005 | 21.181
10.5 | 0.572 | 0.07076 | -0.003 | 8.079
11 | 0.668 | 0.03037 | -0.006 | 22.003
11.5 | 0.65 | 0.05841 | -0.005 | 11.137
12 | 0.654 | 0.08114 | -0.004 | 8.062
12.5 | 0.715 | 0.05678 | -0.006 | 12.598
13 | 0.715 | 0.08099 | -0.005 | 8.827
13.5 | 0.739 | 0.08955 | -0.005 | 8.25
14 | 0.774 | 0.0822 | -0.005 | 9.417
14.5 | 0.79 | 0.09627 | -0.005 | 8.208
15 | 0.825 | 0.09596 | -0.006 | 8.596
15.5 | 0.851 | 0.10262 | -0.006 | 8.295
16 | 0.867 | 0.11312 | -0.005 | 7.667
16.5 | 0.899 | 0.11459 | -0.006 | 7.844
17 | 0.931 | 0.11523 | -0.006 | 8.082
17.5 | 0.959 | 0.11989 | -0.007 | 8.003
18 | 0.977 | 0.13809 | -0.006 | 7.074
18.5 | 1.001 | 0.14978 | -0.006 | 6.681
19 | 1.029 | 0.1531 | -0.007 | 6.72
19.5 | 1.058 | 0.15699 | -0.007 | 6.736
20 | 1.085 | 0.16242 | -0.007 | 6.68

## 120. Re 12M Mach 0.50 (2)
BIGFOIL.COM POLAR EXPORT
HN-477S
HN-477S |  |  |  | Cl Max: | 1.0496 | at alpha= | 8 | deg
XFOIL ncrit=9 |  |  |  | L/D Max: | 116.146 | at alpha= | 7 | deg
Re: | 12000000 |  |  | Cd Min: | 0.11869 | at alpha= | 13 | deg
Mach: | 0.5 |  |  | Cl=0 at alpha= | 0 | deg
|  |  |  | @ Cl=0.1, Cd= | 0.0048548
|  |  |  | @ Cl=0.4, Cd= | 0.0054042
|  |  |  | @ Cl=0.6, Cd= | 0.0061497
alpha (deg) | Cl | Cd | Cm | Cl/Cd
-13 | -0.8211 | 0.1186 | 0.0109 | -6.9233
-12.5 | -0.8373 | 0.10802 | 0.0066 | -7.7513
-12 | -0.8585 | 0.09675 | 0.0014 | -8.8734
-11.5 | -0.8798 | 0.0857 | -0.0038 | -10.266
-11 | -0.9021 | 0.07448 | -0.0094 | -12.112
-10.5 | -0.9282 | 0.06246 | -0.016 | -14.8607
-10 | -0.954 | 0.04983 | -0.0247 | -19.1451
-9.5 | -0.9793 | 0.03676 | -0.0364 | -26.6404
-9 | -1.0112 | 0.02601 | -0.0448 | -38.8774
-8.5 | -1.0481 | 0.02027 | -0.0365 | -51.707
-8 | -1.0496 | 0.01335 | -0.0293 | -78.6217
-7.5 | -1.0168 | 0.00944 | -0.0209 | -107.7119
-7 | -0.9523 | 0.00819 | -0.0159 | -116.2759
-6.5 | -0.8815 | 0.00767 | -0.0127 | -114.9283
-6 | -0.8112 | 0.00724 | -0.0102 | -112.0442
-5.5 | -0.7418 | 0.00685 | -0.0082 | -108.292
-5 | -0.6723 | 0.00652 | -0.0065 | -103.1135
-4.5 | -0.6042 | 0.00617 | -0.005 | -97.9254
-4 | -0.5363 | 0.00586 | -0.0039 | -91.5188
-3.5 | -0.4689 | 0.00562 | -0.0029 | -83.4342
-3 | -0.4015 | 0.00541 | -0.0021 | -74.2144
-2.5 | -0.3348 | 0.00518 | -0.0015 | -64.6332
-2 | -0.2676 | 0.00505 | -0.001 | -52.9901
-1.5 | -0.2005 | 0.00497 | -0.0007 | -40.3421
-1 | -0.1337 | 0.00488 | -0.0004 | -27.3975
-0.5 | -0.0667 | 0.00484 | -0.0002 | -13.781
0 | 0 | 0.00481 | 0 | 0
0.5 | 0.0667 | 0.00483 | 0.0002 | 13.8095
1 | 0.1337 | 0.00488 | 0.0004 | 27.3975
1.5 | 0.2005 | 0.00497 | 0.0007 | 40.3421
2 | 0.2678 | 0.00505 | 0.001 | 53.0297
2.5 | 0.3349 | 0.00517 | 0.0015 | 64.7776
3 | 0.4016 | 0.00541 | 0.0021 | 74.2329
3.5 | 0.469 | 0.00562 | 0.0029 | 83.452
4 | 0.5364 | 0.00585 | 0.0038 | 91.6923
4.5 | 0.6043 | 0.00617 | 0.005 | 97.9417
5 | 0.6724 | 0.00652 | 0.0065 | 103.1288
5.5 | 0.7418 | 0.00685 | 0.0082 | 108.292
6 | 0.8113 | 0.00724 | 0.0102 | 112.058
6.5 | 0.8815 | 0.00767 | 0.0127 | 114.9283
7 | 0.9524 | 0.0082 | 0.0159 | 116.1463
7.5 | 1.017 | 0.00942 | 0.0209 | 107.9618
8 | 1.0496 | 0.01321 | 0.0294 | 79.455
8.5 | 1.0486 | 0.02026 | 0.0364 | 51.7572
9 | 1.0107 | 0.02612 | 0.0447 | 38.6945
9.5 | 0.9809 | 0.03672 | 0.0363 | 26.713
10 | 0.9553 | 0.04985 | 0.0244 | 19.1635
10.5 | 0.9267 | 0.06288 | 0.0155 | 14.7376
11 | 0.9056 | 0.07425 | 0.0093 | 12.1966
11.5 | 0.8794 | 0.08601 | 0.0034 | 10.2244
12 | 0.8592 | 0.09698 | -0.0018 | 8.8596
12.5 | 0.8404 | 0.10793 | -0.0069 | 7.7865
13 | 0.8237 | 0.11869 | -0.0114 | 6.9399

## 121. Re 14M Mach 0.00 (1)
BIGFOIL.COM POLAR EXPORT
HN-477S
HN-477S |  |  |  | Cl Max: | 0.972 | at alpha= | 10.5 | deg
JavaFoil+Calcfoil stall+Eppler ext transition |  |  |  | L/D Max: | 99.169 | at alpha= | 8.5 | deg
Re: | 14000000 |  |  | Cd Min: | 0.00592 | at alpha= | -1 | deg
Mach: | 0 |  |  | Cl=0 at alpha= | 0 | deg
|  |  |  | @ Cl=0.1, Cd= | 0.0059261
|  |  |  | @ Cl=0.4, Cd= | 0.0064248
|  |  |  | @ Cl=0.6, Cd= | 0.0071776
alpha (deg) | Cl | Cd | Cm | Cl/Cd
-15.5 | -0.647 | 0.08296 | 0.006 | -7.797
-15 | -0.684 | 0.07077 | 0.006 | -9.66
-14.5 | -0.723 | 0.0583 | 0.006 | -12.398
-14 | -0.767 | 0.04438 | 0.006 | -17.288
-13.5 | -0.812 | 0.03274 | 0.006 | -24.805
-13 | -0.859 | 0.02306 | 0.006 | -37.229
-12.5 | -0.901 | 0.01711 | 0.006 | -52.675
-12 | -0.938 | 0.01371 | 0.006 | -68.409
-11.5 | -0.96 | 0.01236 | 0.006 | -77.688
-11 | -0.97 | 0.01154 | 0.006 | -84.052
-10.5 | -0.972 | 0.00989 | 0.005 | -98.244
-10 | -0.967 | 0.01136 | 0.005 | -85.105
-9.5 | -0.953 | 0.01074 | 0.005 | -88.737
-9 | -0.932 | 0.00947 | 0.005 | -98.496
-8.5 | -0.905 | 0.00913 | 0.004 | -99.169
-8 | -0.869 | 0.00879 | 0.004 | -98.844
-7.5 | -0.829 | 0.00849 | 0.004 | -97.62
-7 | -0.786 | 0.00819 | 0.004 | -95.887
-6.5 | -0.739 | 0.00786 | 0.003 | -93.921
-6 | -0.689 | 0.00764 | 0.003 | -90.208
-5.5 | -0.637 | 0.00739 | 0.003 | -86.179
-5 | -0.583 | 0.00708 | 0.003 | -82.283
-4.5 | -0.527 | 0.00686 | 0.002 | -76.873
-4 | -0.47 | 0.00664 | 0.002 | -70.778
-3.5 | -0.412 | 0.00646 | 0.002 | -63.845
-3 | -0.354 | 0.00629 | 0.002 | -56.273
-2.5 | -0.295 | 0.00612 | 0.001 | -48.255
-2 | -0.236 | 0.00605 | 0.001 | -39.062
-1.5 | -0.177 | 0.00598 | 0.001 | -29.673
-1 | -0.118 | 0.00592 | 0.001 | -19.961
-0.5 | -0.059 | 0.00594 | 0 | -9.964
0 | 0 | 0.00595 | 0 | 0
0.5 | 0.059 | 0.00594 | 0 | 9.964
1 | 0.118 | 0.00592 | -0.001 | 19.961
1.5 | 0.177 | 0.00598 | -0.001 | 29.673
2 | 0.236 | 0.00605 | -0.001 | 39.062
2.5 | 0.295 | 0.00612 | -0.001 | 48.255
3 | 0.354 | 0.00629 | -0.002 | 56.273
3.5 | 0.412 | 0.00646 | -0.002 | 63.845
4 | 0.47 | 0.00664 | -0.002 | 70.778
4.5 | 0.527 | 0.00686 | -0.002 | 76.873
5 | 0.583 | 0.00708 | -0.003 | 82.283
5.5 | 0.637 | 0.00739 | -0.003 | 86.179
6 | 0.689 | 0.00764 | -0.003 | 90.208
6.5 | 0.739 | 0.00786 | -0.003 | 93.921
7 | 0.786 | 0.00819 | -0.004 | 95.887
7.5 | 0.829 | 0.00849 | -0.004 | 97.62
8 | 0.869 | 0.00879 | -0.004 | 98.844
8.5 | 0.905 | 0.00913 | -0.004 | 99.169
9 | 0.932 | 0.00947 | -0.005 | 98.496
9.5 | 0.953 | 0.01074 | -0.005 | 88.738
10 | 0.967 | 0.01136 | -0.005 | 85.109
10.5 | 0.972 | 0.00989 | -0.005 | 98.244
11 | 0.97 | 0.01154 | -0.006 | 84.052
11.5 | 0.96 | 0.01236 | -0.006 | 77.688
12 | 0.938 | 0.01371 | -0.006 | 68.409
12.5 | 0.901 | 0.01711 | -0.006 | 52.675
13 | 0.859 | 0.02306 | -0.006 | 37.229
13.5 | 0.812 | 0.03274 | -0.006 | 24.805
14 | 0.767 | 0.04438 | -0.006 | 17.288
14.5 | 0.723 | 0.0583 | -0.006 | 12.398
15 | 0.684 | 0.07077 | -0.006 | 9.66
15.5 | 0.647 | 0.08296 | -0.006 | 7.797

## 122. Re 14M Mach 0.00 (2)
BIGFOIL.COM POLAR EXPORT
HN-477S
HN-477S |  |  |  | Cl Max: | 1.7529 | at alpha= | 19.5 | deg
XFOIL ncrit=9 |  |  |  | L/D Max: | 127.748 | at alpha= | 9 | deg
Re: | 14000000 |  |  | Cd Min: | 0.0449 | at alpha= | -20 | deg
Mach: | 0 |  |  | Cl=0 at alpha= | 0 | deg
|  |  |  | @ Cl=0.1, Cd= | 0.0047309
|  |  |  | @ Cl=0.4, Cd= | 0.0052894
|  |  |  | @ Cl=0.6, Cd= | 0.0060414
alpha (deg) | Cl | Cd | Cm | Cl/Cd
-20 | -1.7274 | 0.0449 | -0.029 | -38.4722
-19.5 | -1.7288 | 0.03865 | -0.0318 | -44.7296
-19 | -1.7331 | 0.03212 | -0.0348 | -53.957
-18.5 | -1.722 | 0.02697 | -0.0378 | -63.8487
-18 | -1.7129 | 0.02397 | -0.0362 | -71.4602
-17.5 | -1.711 | 0.02144 | -0.0319 | -79.8041
-17 | -1.7001 | 0.01998 | -0.0267 | -85.0901
-16.5 | -1.6888 | 0.01869 | -0.0204 | -90.3585
-16 | -1.6574 | 0.01756 | -0.0175 | -94.385
-15.5 | -1.6201 | 0.01664 | -0.0153 | -97.3618
-15 | -1.5805 | 0.01571 | -0.0133 | -100.6047
-14.5 | -1.5393 | 0.0148 | -0.0116 | -104.0068
-14 | -1.4958 | 0.01395 | -0.0101 | -107.2258
-13.5 | -1.4506 | 0.01319 | -0.0087 | -109.9773
-13 | -1.4043 | 0.01245 | -0.0075 | -112.7952
-11.5 | -1.2607 | 0.01038 | -0.0043 | -121.4547
-11 | -1.2123 | 0.00969 | -0.0031 | -125.1084
-10.5 | -1.1629 | 0.00917 | -0.0021 | -126.8157
-10 | -1.1128 | 0.00873 | -0.0011 | -127.4685
-9.5 | -1.0532 | 0.00828 | -0.0022 | -127.1981
-9 | -0.9922 | 0.00778 | -0.0036 | -127.5321
-8.5 | -0.9375 | 0.00744 | -0.0034 | -126.0081
-8 | -0.8873 | 0.00723 | -0.0022 | -122.7248
-7.5 | -0.8339 | 0.007 | -0.0018 | -119.1286
-7 | -0.7798 | 0.00676 | -0.0014 | -115.355
-6.5 | -0.7254 | 0.00653 | -0.0011 | -111.0873
-6 | -0.6706 | 0.00631 | -0.0009 | -106.2758
-5.5 | -0.6154 | 0.00609 | -0.0007 | -101.0509
-5 | -0.5602 | 0.00588 | -0.0006 | -95.2721
-4.5 | -0.505 | 0.00565 | -0.0004 | -89.3805
-4 | -0.4496 | 0.00545 | -0.0002 | -82.4954
-3.5 | -0.394 | 0.00527 | -0.0001 | -74.7628
-3 | -0.3381 | 0.00512 | -0.0001 | -66.0352
-2.5 | -0.2821 | 0.00496 | 0 | -56.875
-2 | -0.2258 | 0.00487 | 0 | -46.3655
-1.5 | -0.1694 | 0.00481 | 0 | -35.2183
-1 | -0.1129 | 0.00473 | 0 | -23.8689
-0.5 | -0.0563 | 0.00471 | 0 | -11.9533
0 | 0 | 0.00471 | 0 | 0
0.5 | 0.0564 | 0.0047 | 0 | 12
1 | 0.1129 | 0.00474 | 0 | 23.8186
1.5 | 0.1695 | 0.00481 | 0 | 35.2391
2 | 0.2259 | 0.00487 | 0 | 46.386
2.5 | 0.2822 | 0.00496 | 0 | 56.8952
3 | 0.3381 | 0.00511 | 0 | 66.1644
3.5 | 0.394 | 0.00527 | 0.0001 | 74.7628
4 | 0.4497 | 0.00545 | 0.0002 | 82.5138
4.5 | 0.505 | 0.00565 | 0.0004 | 89.3805
5 | 0.5602 | 0.00589 | 0.0006 | 95.1104
5.5 | 0.6154 | 0.0061 | 0.0007 | 100.8852
6 | 0.6707 | 0.00631 | 0.0009 | 106.2916
6.5 | 0.7255 | 0.00653 | 0.0011 | 111.1026
7 | 0.7799 | 0.00676 | 0.0014 | 115.3698
7.5 | 0.8339 | 0.00699 | 0.0018 | 119.299
8 | 0.8873 | 0.00722 | 0.0022 | 122.8947
8.5 | 0.9376 | 0.00744 | 0.0034 | 126.0215
9 | 0.9926 | 0.00777 | 0.0035 | 127.7477
9.5 | 1.0537 | 0.00828 | 0.0021 | 127.2585
10 | 1.1134 | 0.00873 | 0.001 | 127.5372
10.5 | 1.1629 | 0.00917 | 0.0021 | 126.8157
11 | 1.2126 | 0.00967 | 0.0031 | 125.3981
11.5 | 1.2612 | 0.01033 | 0.0042 | 122.091
12 | 1.3095 | 0.01103 | 0.0053 | 118.7217
12.5 | 1.3573 | 0.01174 | 0.0064 | 115.6133
13 | 1.405 | 0.0124 | 0.0074 | 113.3065
13.5 | 1.451 | 0.01318 | 0.0087 | 110.091
14 | 1.4969 | 0.01388 | 0.0099 | 107.8458
14.5 | 1.5398 | 0.01478 | 0.0115 | 104.1813
15 | 1.5821 | 0.01562 | 0.0131 | 101.2868
15.5 | 1.6206 | 0.01663 | 0.0152 | 97.4504
16 | 1.6572 | 0.01762 | 0.0175 | 94.0522
16.5 | 1.6896 | 0.01869 | 0.0203 | 90.4013
17 | 1.7054 | 0.01982 | 0.0259 | 86.0444
17.5 | 1.7102 | 0.02155 | 0.0319 | 79.3596
18 | 1.7156 | 0.0239 | 0.0359 | 71.7824
18.5 | 1.7296 | 0.02659 | 0.0372 | 65.047
19 | 1.7485 | 0.03079 | 0.0346 | 56.7879
19.5 | 1.7529 | 0.03612 | 0.0324 | 48.5299
20 | 1.7391 | 0.04396 | 0.0288 | 39.561

## 123. Re 14M Mach 0.10 (1)
BIGFOIL.COM POLAR EXPORT
HN-477S
HN-477S |  |  |  | Cl Max: | 0.963 | at alpha= | 10.5 | deg
JavaFoil+Calcfoil stall+Eppler ext transition |  |  |  | L/D Max: | 98.575 | at alpha= | 8.5 | deg
Re: | 14000000 |  |  | Cd Min: | 0.00593 | at alpha= | -1 | deg
Mach: | 0.1 |  |  | Cl=0 at alpha= | 0 | deg
|  |  |  | @ Cl=0.1, Cd= | 0.0059332
|  |  |  | @ Cl=0.4, Cd= | 0.006429
|  |  |  | @ Cl=0.6, Cd= | 0.08823
alpha (deg) | Cl | Cd | Cm | Cl/Cd
-15.5 | -0.597 | 0.08823 | 0.005 | -6.767
-15 | -0.633 | 0.07977 | 0.005 | -7.93
-14.5 | -0.674 | 0.06656 | 0.006 | -10.129
-14 | -0.718 | 0.05373 | 0.006 | -13.357
-13.5 | -0.77 | 0.03812 | 0.006 | -20.19
-13 | -0.821 | 0.02654 | 0.006 | -30.924
-12.5 | -0.868 | 0.01934 | 0.006 | -44.867
-12 | -0.911 | 0.01463 | 0.006 | -62.284
-11.5 | -0.942 | 0.01271 | 0.006 | -74.127
-11 | -0.958 | 0.01176 | 0.006 | -81.435
-10.5 | -0.963 | 0.01006 | 0.005 | -95.756
-10 | -0.962 | 0.01159 | 0.005 | -83.009
-9.5 | -0.95 | 0.0109 | 0.005 | -87.168
-9 | -0.932 | 0.00954 | 0.005 | -97.725
-8.5 | -0.906 | 0.00919 | 0.004 | -98.575
-8 | -0.871 | 0.00885 | 0.004 | -98.443
-7.5 | -0.832 | 0.00854 | 0.004 | -97.367
-7 | -0.788 | 0.00824 | 0.004 | -95.709
-6.5 | -0.742 | 0.0079 | 0.003 | -93.862
-6 | -0.692 | 0.00767 | 0.003 | -90.231
-5.5 | -0.64 | 0.00741 | 0.003 | -86.302
-5 | -0.586 | 0.00715 | 0.003 | -81.945
-4.5 | -0.53 | 0.00688 | 0.002 | -77.035
-4 | -0.472 | 0.00666 | 0.002 | -70.959
-3.5 | -0.414 | 0.00647 | 0.002 | -64.026
-3 | -0.356 | 0.0063 | 0.002 | -56.449
-2.5 | -0.297 | 0.00613 | 0.001 | -48.426
-2 | -0.237 | 0.00606 | 0.001 | -39.206
-1.5 | -0.178 | 0.00598 | 0.001 | -29.785
-1 | -0.119 | 0.00593 | 0.001 | -20.04
-0.5 | -0.059 | 0.00594 | 0 | -10.002
0 | 0 | 0.00596 | 0 | 0
0.5 | 0.059 | 0.00594 | 0 | 10.002
1 | 0.119 | 0.00593 | -0.001 | 20.04
1.5 | 0.178 | 0.00598 | -0.001 | 29.785
2 | 0.237 | 0.00606 | -0.001 | 39.206
2.5 | 0.297 | 0.00613 | -0.001 | 48.426
3 | 0.356 | 0.0063 | -0.002 | 56.449
3.5 | 0.414 | 0.00647 | -0.002 | 64.026
4 | 0.472 | 0.00666 | -0.002 | 70.959
4.5 | 0.53 | 0.00688 | -0.002 | 77.035
5 | 0.586 | 0.00715 | -0.003 | 81.945
5.5 | 0.64 | 0.00741 | -0.003 | 86.302
6 | 0.692 | 0.00767 | -0.003 | 90.231
6.5 | 0.742 | 0.0079 | -0.003 | 93.862
7 | 0.788 | 0.00824 | -0.004 | 95.709
7.5 | 0.832 | 0.00854 | -0.004 | 97.367
8 | 0.871 | 0.00885 | -0.004 | 98.443
8.5 | 0.906 | 0.00919 | -0.004 | 98.575
9 | 0.932 | 0.00954 | -0.005 | 97.725
9.5 | 0.95 | 0.0109 | -0.005 | 87.17
10 | 0.962 | 0.01159 | -0.005 | 83.014
10.5 | 0.963 | 0.01006 | -0.005 | 95.756
11 | 0.958 | 0.01176 | -0.006 | 81.435
11.5 | 0.942 | 0.01271 | -0.006 | 74.127
12 | 0.911 | 0.01463 | -0.006 | 62.284
12.5 | 0.868 | 0.01934 | -0.006 | 44.867
13 | 0.821 | 0.02654 | -0.006 | 30.924
13.5 | 0.77 | 0.03812 | -0.006 | 20.19
14 | 0.718 | 0.05373 | -0.006 | 13.357
14.5 | 0.674 | 0.06656 | -0.006 | 10.129
15 | 0.633 | 0.07977 | -0.005 | 7.93
15.5 | 0.597 | 0.08823 | -0.005 | 6.767

## 124. Re 14M Mach 0.10 (2)
BIGFOIL.COM POLAR EXPORT
HN-477S
HN-477S |  |  |  | Cl Max: | 1.7255 | at alpha= | 19 | deg
XFOIL ncrit=9 |  |  |  | L/D Max: | 127.067 | at alpha= | 10 | deg
Re: | 14000000 |  |  | Cd Min: | 0.05808 | at alpha= | -20 | deg
Mach: | 0.1 |  |  | Cl=0 at alpha= | 0 | deg
|  |  |  | @ Cl=0.1, Cd= | 0.0047328
|  |  |  | @ Cl=0.4, Cd= | 0.0052915
|  |  |  | @ Cl=0.6, Cd= | 0.0060369
alpha (deg) | Cl | Cd | Cm | Cl/Cd
-20 | -1.6593 | 0.05808 | -0.0242 | -28.5692
-19.5 | -1.6752 | 0.04951 | -0.0282 | -33.8356
-19 | -1.7022 | 0.03954 | -0.0333 | -43.0501
-18.5 | -1.7146 | 0.03178 | -0.037 | -53.9522
-18 | -1.697 | 0.02728 | -0.0397 | -62.2067
-17.5 | -1.6956 | 0.02349 | -0.0379 | -72.1839
-17 | -1.6864 | 0.02141 | -0.0338 | -78.7669
-16.5 | -1.683 | 0.01968 | -0.0271 | -85.5183
-16 | -1.6634 | 0.01845 | -0.0218 | -90.1572
-15.5 | -1.6281 | 0.01743 | -0.019 | -93.4079
-15 | -1.59 | 0.0164 | -0.0166 | -96.9512
-14.5 | -1.5498 | 0.01537 | -0.0144 | -100.8328
-14 | -1.5069 | 0.01444 | -0.0125 | -104.356
-13.5 | -1.4617 | 0.0136 | -0.0109 | -107.4779
-13 | -1.4153 | 0.0128 | -0.0095 | -110.5703
-12.5 | -1.3674 | 0.01208 | -0.0082 | -113.1954
-12 | -1.3192 | 0.01133 | -0.0069 | -116.4342
-11.5 | -1.2704 | 0.01061 | -0.0056 | -119.7361
-11 | -1.2213 | 0.00991 | -0.0043 | -123.2392
-10.5 | -1.1719 | 0.00931 | -0.0031 | -125.8754
-10 | -1.1219 | 0.00883 | -0.0018 | -127.0555
-9.5 | -1.0615 | 0.00837 | -0.0028 | -126.822
-9 | -0.9996 | 0.00788 | -0.0042 | -126.8528
-8.5 | -0.9442 | 0.00749 | -0.004 | -126.0614
-8 | -0.8935 | 0.0073 | -0.0027 | -122.3973
-7.5 | -0.8396 | 0.00705 | -0.0022 | -119.0922
-7 | -0.7851 | 0.00679 | -0.0018 | -115.6259
-6.5 | -0.7303 | 0.00655 | -0.0014 | -111.4962
-6 | -0.675 | 0.00633 | -0.0011 | -106.6351
-5.5 | -0.6194 | 0.00611 | -0.0009 | -101.3748
-5 | -0.5637 | 0.0059 | -0.0007 | -95.5424
-4.5 | -0.5081 | 0.00566 | -0.0005 | -89.7703
-4 | -0.4524 | 0.00546 | -0.0003 | -82.8571
-3.5 | -0.3964 | 0.00528 | -0.0002 | -75.0758
-3 | -0.3401 | 0.00512 | -0.0001 | -66.4258
-2.5 | -0.2838 | 0.00497 | 0 | -57.1026
-2 | -0.2271 | 0.00487 | 0 | -46.6324
-1.5 | -0.1704 | 0.00481 | 0 | -35.4262
-1 | -0.1135 | 0.00474 | 0 | -23.9451
-0.5 | -0.0567 | 0.00471 | 0 | -12.0382
0 | 0 | 0.00471 | 0 | 0
0.5 | 0.0567 | 0.00471 | 0 | 12.0382
1 | 0.1136 | 0.00474 | 0 | 23.9662
1.5 | 0.1705 | 0.00481 | 0 | 35.447
2 | 0.2272 | 0.00487 | 0 | 46.653
2.5 | 0.2838 | 0.00497 | 0 | 57.1026
3 | 0.3401 | 0.00512 | 0.0001 | 66.4258
3.5 | 0.3964 | 0.00528 | 0.0002 | 75.0758
4 | 0.4525 | 0.00546 | 0.0003 | 82.8755
4.5 | 0.5082 | 0.00566 | 0.0005 | 89.788
5 | 0.5637 | 0.0059 | 0.0007 | 95.5424
5.5 | 0.6194 | 0.00611 | 0.0009 | 101.3748
6 | 0.6751 | 0.00633 | 0.0011 | 106.6509
6.5 | 0.7303 | 0.00655 | 0.0014 | 111.4962
7 | 0.7852 | 0.00679 | 0.0017 | 115.6406
7.5 | 0.8397 | 0.00704 | 0.0022 | 119.2756
8 | 0.8935 | 0.00728 | 0.0027 | 122.7335
8.5 | 0.9443 | 0.0075 | 0.0039 | 125.9067
9 | 1 | 0.00787 | 0.0041 | 127.0648
9.5 | 1.0621 | 0.00837 | 0.0027 | 126.8937
10 | 1.122 | 0.00883 | 0.0018 | 127.0668
10.5 | 1.1719 | 0.00931 | 0.0031 | 125.8754
11 | 1.2217 | 0.00988 | 0.0043 | 123.6538
11.5 | 1.2707 | 0.01059 | 0.0056 | 119.9906
12 | 1.3196 | 0.01131 | 0.0068 | 116.6755
12.5 | 1.368 | 0.01203 | 0.0081 | 113.7157
13 | 1.4161 | 0.01274 | 0.0093 | 111.1538
13.5 | 1.4621 | 0.01359 | 0.0109 | 107.5865
14 | 1.5083 | 0.01434 | 0.0123 | 105.1813
14.5 | 1.5505 | 0.01535 | 0.0143 | 101.0098
15 | 1.5921 | 0.01628 | 0.0163 | 97.7948
15.5 | 1.6288 | 0.01742 | 0.0189 | 93.5017
16 | 1.6629 | 0.01853 | 0.0218 | 89.741
16.5 | 1.6847 | 0.01967 | 0.0268 | 85.6482
17 | 1.6932 | 0.02114 | 0.033 | 80.0946
17.5 | 1.6943 | 0.02367 | 0.0378 | 71.5801
18 | 1.704 | 0.02713 | 0.0388 | 62.8087
18.5 | 1.7252 | 0.03107 | 0.0366 | 55.5262
19 | 1.7255 | 0.03709 | 0.034 | 46.522
19.5 | 1.7134 | 0.04493 | 0.0303 | 38.1349
20 | 1.6752 | 0.05652 | 0.0243 | 29.6391

## 125. Re 14M Mach 0.25 (1)
BIGFOIL.COM POLAR EXPORT
HN-477S
HN-477S |  |  |  | Cl Max: | 0.922 | at alpha= | 9.5 | deg
JavaFoil+Calcfoil stall+Eppler ext transition |  |  |  | L/D Max: | 95.41 | at alpha= | 8 | deg
Re: | 14000000 |  |  | Cd Min: | 0.00597 | at alpha= | -1 | deg
Mach: | 0.25 |  |  | Cl=0 at alpha= | 0 | deg
|  |  |  | @ Cl=0.1, Cd= | 0.0059736
|  |  |  | @ Cl=0.4, Cd= | 0.10911
|  |  |  | @ Cl=0.6, Cd= | 0.10911
alpha (deg) | Cl | Cd | Cm | Cl/Cd
-14.5 | -0.287 | 0.10911 | 0.003 | -2.626
-14 | -0.37 | 0.09069 | 0.004 | -4.079
-13.5 | -0.445 | 0.08078 | 0.005 | -5.511
-13 | -0.519 | 0.06902 | 0.005 | -7.518
-12.5 | -0.59 | 0.05776 | 0.005 | -10.216
-12 | -0.679 | 0.03532 | 0.005 | -19.214
-11.5 | -0.76 | 0.0221 | 0.006 | -34.404
-11 | -0.834 | 0.01483 | 0.006 | -56.229
-10.5 | -0.885 | 0.01234 | 0.005 | -71.738
-10 | -0.911 | 0.01141 | 0.005 | -79.783
-9.5 | -0.922 | 0.01055 | 0.005 | -87.435
-9 | -0.92 | 0.011 | 0.005 | -83.6
-8.5 | -0.905 | 0.00957 | 0.005 | -94.519
-8 | -0.877 | 0.00919 | 0.004 | -95.41
-7.5 | -0.842 | 0.00884 | 0.004 | -95.216
-7 | -0.802 | 0.00851 | 0.004 | -94.277
-6.5 | -0.757 | 0.00812 | 0.003 | -93.183
-6 | -0.708 | 0.00784 | 0.003 | -90.255
-5.5 | -0.656 | 0.00756 | 0.003 | -86.7
-5 | -0.601 | 0.00727 | 0.003 | -82.618
-4.5 | -0.544 | 0.00697 | 0.002 | -77.975
-4 | -0.485 | 0.00674 | 0.002 | -71.922
-3.5 | -0.425 | 0.00655 | 0.002 | -65.005
-3 | -0.365 | 0.00636 | 0.002 | -57.411
-2.5 | -0.305 | 0.00617 | 0.001 | -49.366
-2 | -0.244 | 0.0061 | 0.001 | -39.993
-1.5 | -0.183 | 0.00601 | 0.001 | -30.459
-1 | -0.122 | 0.00597 | 0.001 | -20.467
-0.5 | -0.061 | 0.00598 | 0 | -10.212
0 | 0 | 0.006 | 0 | 0
0.5 | 0.061 | 0.00598 | 0 | 10.212
1 | 0.122 | 0.00597 | -0.001 | 20.467
1.5 | 0.183 | 0.00601 | -0.001 | 30.459
2 | 0.244 | 0.0061 | -0.001 | 39.993
2.5 | 0.305 | 0.00617 | -0.001 | 49.366
3 | 0.365 | 0.00636 | -0.002 | 57.411
3.5 | 0.425 | 0.00655 | -0.002 | 65.005
4 | 0.485 | 0.00674 | -0.002 | 71.922
4.5 | 0.544 | 0.00697 | -0.002 | 77.975
5 | 0.601 | 0.00727 | -0.003 | 82.618
5.5 | 0.656 | 0.00756 | -0.003 | 86.7
6 | 0.708 | 0.00784 | -0.003 | 90.255
6.5 | 0.757 | 0.00812 | -0.003 | 93.183
7 | 0.802 | 0.00851 | -0.004 | 94.277
7.5 | 0.842 | 0.00884 | -0.004 | 95.216
8 | 0.877 | 0.00919 | -0.004 | 95.41
8.5 | 0.905 | 0.00957 | -0.005 | 94.519
9 | 0.92 | 0.011 | -0.005 | 83.602
9.5 | 0.922 | 0.01055 | -0.005 | 87.435
10 | 0.911 | 0.01141 | -0.005 | 79.8
10.5 | 0.885 | 0.01234 | -0.005 | 71.738
11 | 0.834 | 0.01483 | -0.006 | 56.229
11.5 | 0.76 | 0.0221 | -0.006 | 34.404
12 | 0.674 | 0.03758 | -0.005 | 17.941
12.5 | 0.59 | 0.05776 | -0.005 | 10.216
13 | 0.519 | 0.06902 | -0.005 | 7.518
13.5 | 0.445 | 0.08079 | -0.005 | 5.51
14 | 0.37 | 0.09059 | -0.004 | 4.085
14.5 | 0.287 | 0.10911 | -0.003 | 2.626

## 126. Re 14M Mach 0.25 (2)
BIGFOIL.COM POLAR EXPORT
HN-477S
HN-477S |  |  |  | Cl Max: | 1.5368 | at alpha= | 14 | deg
XFOIL ncrit=9 |  |  |  | L/D Max: | 124.944 | at alpha= | 9.5 | deg
Re: | 14000000 |  |  | Cd Min: | 0.15669 | at alpha= | -19 | deg
Mach: | 0.25 |  |  | Cl=0 at alpha= | 0 | deg
|  |  |  | @ Cl=0.1, Cd= | 0.0047412
|  |  |  | @ Cl=0.4, Cd= | 0.005302
|  |  |  | @ Cl=0.6, Cd= | 0.0060512
alpha (deg) | Cl | Cd | Cm | Cl/Cd
-19 | -1.0553 | 0.15669 | 0.0298 | -6.735
-18.5 | -1.1854 | 0.12203 | 0.0064 | -9.714
-18 | -1.248 | 0.106 | -0.0009 | -11.7736
-17.5 | -1.3505 | 0.08453 | -0.0119 | -15.9766
-17 | -1.3945 | 0.07103 | -0.0189 | -19.6325
-16.5 | -1.4645 | 0.05381 | -0.0294 | -27.2161
-16 | -1.5041 | 0.04097 | -0.0377 | -36.7122
-15.5 | -1.5098 | 0.03307 | -0.0422 | -45.6547
-15 | -1.5094 | 0.02615 | -0.046 | -57.7208
-14.5 | -1.5237 | 0.02189 | -0.041 | -69.6071
-14 | -1.528 | 0.01959 | -0.032 | -77.999
-13.5 | -1.4987 | 0.01772 | -0.0272 | -84.5767
-13 | -1.4627 | 0.01595 | -0.023 | -91.7053
-12.5 | -1.4182 | 0.01462 | -0.0198 | -97.0041
-12 | -1.3725 | 0.01327 | -0.0168 | -103.4288
-11.5 | -1.3239 | 0.01209 | -0.0141 | -109.5037
-11 | -1.2732 | 0.01109 | -0.0116 | -114.8061
-10.5 | -1.2212 | 0.01025 | -0.0094 | -119.1415
-10 | -1.1688 | 0.00955 | -0.0072 | -122.3874
-9.5 | -1.1087 | 0.00888 | -0.0067 | -124.8536
-8.5 | -0.9805 | 0.00786 | -0.0076 | -124.7455
-8 | -0.9286 | 0.0076 | -0.0055 | -122.1842
-7.5 | -0.872 | 0.00729 | -0.0045 | -119.6159
-7 | -0.8147 | 0.00699 | -0.0037 | -116.5522
-6.5 | -0.7572 | 0.00673 | -0.003 | -112.5111
-6 | -0.6995 | 0.00646 | -0.0024 | -108.2817
-5.5 | -0.6414 | 0.00622 | -0.002 | -103.119
-5 | -0.5834 | 0.00598 | -0.0015 | -97.5585
-4.5 | -0.5257 | 0.00571 | -0.0011 | -92.0665
-4 | -0.4676 | 0.00553 | -0.0008 | -84.557
-3.5 | -0.4096 | 0.00533 | -0.0006 | -76.848
-3 | -0.3513 | 0.00516 | -0.0004 | -68.0814
-2.5 | -0.2931 | 0.00499 | -0.0002 | -58.7375
-2 | -0.2345 | 0.00489 | -0.0002 | -47.955
-1.5 | -0.176 | 0.00483 | -0.0001 | -36.4389
-1 | -0.1172 | 0.00475 | -0.0001 | -24.6737
-0.5 | -0.0585 | 0.00472 | 0 | -12.3941
0 | 0 | 0.00472 | 0 | 0
0.5 | 0.0585 | 0.00472 | 0 | 12.3941
1 | 0.1173 | 0.00475 | 0 | 24.6947
1.5 | 0.1761 | 0.00483 | 0.0001 | 36.4596
2 | 0.2346 | 0.00489 | 0.0001 | 47.9755
2.5 | 0.2931 | 0.00499 | 0.0002 | 58.7375
3 | 0.3513 | 0.00516 | 0.0004 | 68.0814
3.5 | 0.4096 | 0.00533 | 0.0006 | 76.848
4 | 0.4678 | 0.00552 | 0.0008 | 84.7464
4.5 | 0.5257 | 0.00571 | 0.0011 | 92.0665
5 | 0.5835 | 0.00598 | 0.0015 | 97.5753
5.5 | 0.6414 | 0.00623 | 0.002 | 102.9535
6 | 0.6995 | 0.00646 | 0.0024 | 108.2817
6.5 | 0.7572 | 0.00673 | 0.003 | 112.5111
7 | 0.8148 | 0.00699 | 0.0037 | 116.5665
8 | 0.9286 | 0.00759 | 0.0055 | 122.3452
8.5 | 0.9807 | 0.00787 | 0.0075 | 124.6125
9.5 | 1.1095 | 0.00888 | 0.0066 | 124.9437
10 | 1.1691 | 0.00952 | 0.0072 | 122.8046
10.5 | 1.2213 | 0.01026 | 0.0094 | 119.0351
11 | 1.2737 | 0.01106 | 0.0116 | 115.1627
11.5 | 1.324 | 0.01211 | 0.014 | 109.3311
12 | 1.3725 | 0.01329 | 0.0167 | 103.2731
12.5 | 1.4208 | 0.01444 | 0.0195 | 98.3934
13 | 1.4667 | 0.01566 | 0.0226 | 93.659
13.5 | 1.5006 | 0.01762 | 0.027 | 85.1646
14 | 1.5368 | 0.0191 | 0.0311 | 80.4607
14.5 | 1.5312 | 0.02162 | 0.0403 | 70.8233
15 | 1.5285 | 0.02474 | 0.0459 | 61.7825
15.5 | 1.5188 | 0.0324 | 0.0422 | 46.8765
16 | 1.5015 | 0.04175 | 0.0366 | 35.9641
16.5 | 1.47 | 0.05355 | 0.0291 | 27.451
17 | 1.4235 | 0.06751 | 0.0208 | 21.0858
17.5 | 1.3414 | 0.08648 | 0.0099 | 15.5111
18 | 1.2603 | 0.10527 | 0.0004 | 11.9721
18.5 | 1.2231 | 0.11645 | -0.0031 | 10.5032
19 | 1.1429 | 0.13901 | -0.0173 | 8.2217

## 127. Re 14M Mach 0.50 (1)
BIGFOIL.COM POLAR EXPORT
HN-477S
HN-477S |  |  |  | Cl Max: | 1.083 | at alpha= | 20 | deg
JavaFoil+Calcfoil stall+Eppler ext transition |  |  |  | L/D Max: | 86.009 | at alpha= | 5.5 | deg
Re: | 14000000 |  |  | Cd Min: | 0.00611 | at alpha= | -1 | deg
Mach: | 0.5 |  |  | Cl=0 at alpha= | 0 | deg
|  |  |  | @ Cl=0.1, Cd= | 0.0061312
|  |  |  | @ Cl=0.4, Cd= | 0.0066418
|  |  |  | @ Cl=0.6, Cd= | 0.0074994
alpha (deg) | Cl | Cd | Cm | Cl/Cd
-20 | -1.083 | 0.17312 | 0.007 | -6.256
-19.5 | -1.055 | 0.16802 | 0.007 | -6.281
-19 | -1.027 | 0.16467 | 0.007 | -6.238
-18.5 | -1 | 0.16031 | 0.006 | -6.237
-18 | -0.975 | 0.1489 | 0.006 | -6.548
-17.5 | -0.951 | 0.13576 | 0.006 | -7.006
-17 | -0.923 | 0.13095 | 0.006 | -7.047
-16.5 | -0.894 | 0.12778 | 0.006 | -6.994
-16 | -0.866 | 0.12464 | 0.005 | -6.945
-15.5 | -0.853 | 0.10057 | 0.006 | -8.481
-15 | -0.828 | 0.09236 | 0.006 | -8.97
-14.5 | -0.794 | 0.09275 | 0.005 | -8.563
-14 | -0.787 | 0.07239 | 0.006 | -10.872
-13.5 | -0.742 | 0.08673 | 0.005 | -8.551
-13 | -0.721 | 0.07599 | 0.005 | -9.489
-12.5 | -0.726 | 0.04999 | 0.006 | -14.522
-12 | -0.655 | 0.08008 | 0.004 | -8.182
-11.5 | -0.656 | 0.05461 | 0.005 | -12.014
-11 | -0.674 | 0.02805 | 0.006 | -24.014
-10.5 | -0.574 | 0.06856 | 0.004 | -8.367
-10 | -0.615 | 0.02545 | 0.005 | -24.163
-9.5 | -0.617 | 0.01523 | 0.005 | -40.52
-9 | -0.532 | 0.03329 | 0.004 | -15.969
-8.5 | -0.563 | 0.01297 | 0.005 | -43.416
-8 | -0.519 | 0.01439 | 0.005 | -36.085
-7.5 | -0.504 | 0.01003 | 0.004 | -50.23
-7 | -0.781 | 0.01123 | 0.004 | -69.521
-6.5 | -0.79 | 0.00941 | 0.004 | -83.991
-6 | -0.763 | 0.00885 | 0.004 | -86.208
-5.5 | -0.718 | 0.00834 | 0.003 | -86.164
-5 | -0.664 | 0.00797 | 0.003 | -83.378
-4.5 | -0.604 | 0.00753 | 0.003 | -80.247
-4 | -0.54 | 0.00719 | 0.002 | -75.127
-3.5 | -0.475 | 0.00691 | 0.002 | -68.673
-3 | -0.408 | 0.00667 | 0.002 | -61.156
-2.5 | -0.34 | 0.00647 | 0.002 | -52.604
-2 | -0.273 | 0.00629 | 0.001 | -43.328
-1.5 | -0.205 | 0.00622 | 0.001 | -32.904
-1 | -0.136 | 0.00611 | 0.001 | -22.319
-0.5 | -0.068 | 0.00615 | 0 | -11.103
0 | 0 | 0.00616 | 0 | 0
0.5 | 0.068 | 0.00615 | 0 | 11.103
1 | 0.136 | 0.00611 | -0.001 | 22.319
1.5 | 0.205 | 0.00622 | -0.001 | 32.904
2 | 0.273 | 0.00629 | -0.001 | 43.328
2.5 | 0.34 | 0.00643 | -0.002 | 52.937
3 | 0.408 | 0.00667 | -0.002 | 61.156
3.5 | 0.475 | 0.00691 | -0.002 | 68.673
4 | 0.54 | 0.00719 | -0.002 | 75.14
4.5 | 0.604 | 0.00752 | -0.003 | 80.344
5 | 0.664 | 0.00797 | -0.003 | 83.378
5.5 | 0.718 | 0.00835 | -0.003 | 86.009
6 | 0.763 | 0.00888 | -0.004 | 85.937
6.5 | 0.79 | 0.00943 | -0.004 | 83.789
7 | 0.781 | 0.0112 | -0.004 | 69.691
7.5 | 0.504 | 0.01001 | -0.004 | 50.344
8 | 0.52 | 0.01437 | -0.005 | 36.147
8.5 | 0.562 | 0.01305 | -0.005 | 43.103
9 | 0.527 | 0.03576 | -0.004 | 14.732
9.5 | 0.617 | 0.01524 | -0.005 | 40.491
10 | 0.615 | 0.02549 | -0.005 | 24.124
10.5 | 0.573 | 0.06925 | -0.004 | 8.272
11 | 0.676 | 0.02728 | -0.006 | 24.763
11.5 | 0.659 | 0.05284 | -0.005 | 12.467
12 | 0.656 | 0.07951 | -0.004 | 8.246
12.5 | 0.726 | 0.05028 | -0.006 | 14.429
13 | 0.721 | 0.07609 | -0.005 | 9.476
13.5 | 0.742 | 0.08676 | -0.005 | 8.547
14 | 0.787 | 0.07216 | -0.006 | 10.912
14.5 | 0.796 | 0.09142 | -0.005 | 8.703
15 | 0.83 | 0.09104 | -0.006 | 9.117
15.5 | 0.853 | 0.10031 | -0.006 | 8.506
16 | 0.866 | 0.12447 | -0.005 | 6.955
16.5 | 0.894 | 0.12778 | -0.006 | 6.994
17 | 0.923 | 0.13094 | -0.006 | 7.047
17.5 | 0.951 | 0.13561 | -0.006 | 7.015
18 | 0.975 | 0.1489 | -0.006 | 6.548
18.5 | 1 | 0.16031 | -0.006 | 6.237
19 | 1.027 | 0.16387 | -0.007 | 6.269
19.5 | 1.055 | 0.16731 | -0.007 | 6.308
20 | 1.083 | 0.17256 | -0.007 | 6.277

## 128. Re 14M Mach 0.50 (2)
BIGFOIL.COM POLAR EXPORT
HN-477S
HN-477S |  |  |  | Cl Max: | 1.0548 | at alpha= | 8.5 | deg
XFOIL ncrit=9 |  |  |  | L/D Max: | 119.016 | at alpha= | 7 | deg
Re: | 14000000 |  |  | Cd Min: | 0.12956 | at alpha= | 13.5 | deg
Mach: | 0.5 |  |  | Cl=0 at alpha= | 0 | deg
|  |  |  | @ Cl=0.1, Cd= | 0.0048097
|  |  |  | @ Cl=0.4, Cd= | 0.0053424
|  |  |  | @ Cl=0.6, Cd= | 0.0060577
alpha (deg) | Cl | Cd | Cm | Cl/Cd
-12.5 | -0.8447 | 0.10759 | 0.0069 | -7.8511
-12 | -0.8663 | 0.0962 | 0.0015 | -9.0052
-11.5 | -0.8874 | 0.08514 | -0.0038 | -10.4228
-11 | -0.9094 | 0.07391 | -0.0094 | -12.3042
-10.5 | -0.9354 | 0.06188 | -0.0161 | -15.1164
-10 | -0.961 | 0.04921 | -0.0249 | -19.5286
-9.5 | -0.9862 | 0.03619 | -0.0367 | -27.2506
-9 | -1.0185 | 0.02568 | -0.0446 | -39.6612
-7.5 | -1.0379 | 0.00929 | -0.0242 | -111.7223
-7 | -0.9556 | 0.00802 | -0.0155 | -119.1521
-6.5 | -0.8839 | 0.00755 | -0.0124 | -117.0728
-6 | -0.8134 | 0.00712 | -0.01 | -114.2416
-5.5 | -0.7434 | 0.00675 | -0.008 | -110.1333
-5 | -0.6739 | 0.00642 | -0.0063 | -104.9688
-4.5 | -0.6053 | 0.00608 | -0.0049 | -99.5559
-4 | -0.5373 | 0.00581 | -0.0037 | -92.4785
-3.5 | -0.4698 | 0.00555 | -0.0028 | -84.6486
-3 | -0.4022 | 0.00535 | -0.002 | -75.1776
-2.5 | -0.3353 | 0.00514 | -0.0014 | -65.2335
-2 | -0.2681 | 0.00499 | -0.001 | -53.7275
-1.5 | -0.2007 | 0.00492 | -0.0007 | -40.7927
-1 | -0.1339 | 0.00483 | -0.0004 | -27.7226
-0.5 | -0.0668 | 0.00479 | -0.0002 | -13.9457
0 | 0 | 0.00477 | 0 | 0
0.5 | 0.0669 | 0.00479 | 0.0002 | 13.9666
1 | 0.134 | 0.00483 | 0.0004 | 27.7433
1.5 | 0.2008 | 0.00492 | 0.0007 | 40.813
2 | 0.2682 | 0.00499 | 0.0009 | 53.7475
2.5 | 0.3354 | 0.00513 | 0.0014 | 65.3801
3 | 0.4023 | 0.00535 | 0.002 | 75.1963
3.5 | 0.4698 | 0.00555 | 0.0028 | 84.6486
4 | 0.5375 | 0.0058 | 0.0037 | 92.6724
4.5 | 0.6054 | 0.00608 | 0.0049 | 99.5724
5 | 0.6739 | 0.00642 | 0.0063 | 104.9688
5.5 | 0.7434 | 0.00676 | 0.008 | 109.9704
6 | 0.8135 | 0.00712 | 0.01 | 114.2556
6.5 | 0.884 | 0.00755 | 0.0124 | 117.0861
7 | 0.9557 | 0.00803 | 0.0154 | 119.0162
7.5 | 1.022 | 0.00922 | 0.0203 | 110.846
8 | 1.0536 | 0.01296 | 0.0292 | 81.2963
8.5 | 1.0548 | 0.01989 | 0.0361 | 53.0317
9 | 1.0177 | 0.0258 | 0.0444 | 39.4457
9.5 | 0.9876 | 0.03616 | 0.0366 | 27.3119
10 | 0.9619 | 0.04928 | 0.0246 | 19.5191
10.5 | 0.9338 | 0.06231 | 0.0155 | 14.9864
11 | 0.9126 | 0.07374 | 0.0093 | 12.3759
11.5 | 0.8865 | 0.08552 | 0.0033 | 10.366
12 | 0.867 | 0.09643 | -0.0019 | 8.991
12.5 | 0.8484 | 0.10741 | -0.0071 | 7.8987
13 | 0.8301 | 0.11858 | -0.0121 | 7.0003
13.5 | 0.8116 | 0.12956 | -0.0164 | 6.2643

## 129. Re 16M Mach 0.00 (1)
BIGFOIL.COM POLAR EXPORT
HN-477S
HN-477S |  |  |  | Cl Max: | 0.973 | at alpha= | 10.5 | deg
JavaFoil+Calcfoil stall+Eppler ext transition |  |  |  | L/D Max: | 100.449 | at alpha= | 8.5 | deg
Re: | 16000000 |  |  | Cd Min: | 0.0059 | at alpha= | -1 | deg
Mach: | 0 |  |  | Cl=0 at alpha= | 0 | deg
|  |  |  | @ Cl=0.1, Cd= | 0.005903
|  |  |  | @ Cl=0.4, Cd= | 0.006389
|  |  |  | @ Cl=0.6, Cd= | 0.0071319
alpha (deg) | Cl | Cd | Cm | Cl/Cd
-15.5 | -0.65 | 0.07924 | 0.006 | -8.205
-15 | -0.686 | 0.06844 | 0.006 | -10.023
-14.5 | -0.728 | 0.05414 | 0.006 | -13.451
-14 | -0.774 | 0.04061 | 0.006 | -19.048
-13.5 | -0.819 | 0.02979 | 0.006 | -27.487
-13 | -0.864 | 0.0217 | 0.006 | -39.802
-12.5 | -0.905 | 0.01644 | 0.006 | -55.022
-12 | -0.94 | 0.01338 | 0.006 | -70.228
-11.5 | -0.962 | 0.01208 | 0.006 | -79.6
-11 | -0.971 | 0.00971 | 0.006 | -100.032
-10.5 | -0.973 | 0.01053 | 0.005 | -92.416
-10 | -0.967 | 0.01113 | 0.005 | -86.858
-9.5 | -0.953 | 0.01052 | 0.005 | -90.589
-9 | -0.932 | 0.00934 | 0.005 | -99.887
-8.5 | -0.905 | 0.00901 | 0.004 | -100.449
-8 | -0.869 | 0.00868 | 0.004 | -100.144
-7.5 | -0.829 | 0.00837 | 0.004 | -99.012
-7 | -0.786 | 0.00811 | 0.004 | -96.878
-6.5 | -0.739 | 0.0078 | 0.003 | -94.748
-6 | -0.689 | 0.00754 | 0.003 | -91.351
-5.5 | -0.637 | 0.00731 | 0.003 | -87.128
-5 | -0.583 | 0.00705 | 0.003 | -82.648
-4.5 | -0.527 | 0.0068 | 0.002 | -77.516
-4 | -0.47 | 0.0066 | 0.002 | -71.25
-3.5 | -0.412 | 0.00642 | 0.002 | -64.24
-3 | -0.354 | 0.00627 | 0.002 | -56.393
-2.5 | -0.295 | 0.00609 | 0.001 | -48.456
-2 | -0.236 | 0.00601 | 0.001 | -39.337
-1.5 | -0.177 | 0.00595 | 0.001 | -29.798
-1 | -0.118 | 0.0059 | 0.001 | -20.041
-0.5 | -0.059 | 0.00591 | 0 | -10.003
0 | 0 | 0.00591 | 0 | 0
0.5 | 0.059 | 0.00591 | 0 | 10.003
1 | 0.118 | 0.0059 | -0.001 | 20.041
1.5 | 0.177 | 0.00595 | -0.001 | 29.798
2 | 0.236 | 0.00601 | -0.001 | 39.337
2.5 | 0.295 | 0.00609 | -0.001 | 48.456
3 | 0.354 | 0.00627 | -0.002 | 56.393
3.5 | 0.412 | 0.00642 | -0.002 | 64.24
4 | 0.47 | 0.0066 | -0.002 | 71.25
4.5 | 0.527 | 0.0068 | -0.002 | 77.516
5 | 0.583 | 0.00705 | -0.003 | 82.648
5.5 | 0.637 | 0.00731 | -0.003 | 87.128
6 | 0.689 | 0.00754 | -0.003 | 91.351
6.5 | 0.739 | 0.0078 | -0.003 | 94.748
7 | 0.786 | 0.00811 | -0.004 | 96.878
7.5 | 0.829 | 0.00837 | -0.004 | 99.012
8 | 0.869 | 0.00868 | -0.004 | 100.144
8.5 | 0.905 | 0.00901 | -0.004 | 100.449
9 | 0.932 | 0.00934 | -0.005 | 99.887
9.5 | 0.953 | 0.01052 | -0.005 | 90.589
10 | 0.967 | 0.01113 | -0.005 | 86.861
10.5 | 0.973 | 0.01053 | -0.005 | 92.416
11 | 0.971 | 0.00971 | -0.006 | 100.032
11.5 | 0.962 | 0.01208 | -0.006 | 79.6
12 | 0.94 | 0.01338 | -0.006 | 70.228
12.5 | 0.905 | 0.01644 | -0.006 | 55.022
13 | 0.864 | 0.0217 | -0.006 | 39.802
13.5 | 0.819 | 0.02979 | -0.006 | 27.487
14 | 0.774 | 0.04061 | -0.006 | 19.048
14.5 | 0.728 | 0.05414 | -0.006 | 13.451
15 | 0.686 | 0.06844 | -0.006 | 10.023
15.5 | 0.65 | 0.07924 | -0.006 | 8.205

## 130. Re 16M Mach 0.00 (2)
BIGFOIL.COM POLAR EXPORT
HN-477S
HN-477S |  |  |  | Cl Max: | 1.7813 | at alpha= | 19.5 | deg
XFOIL ncrit=9 |  |  |  | L/D Max: | 130.576 | at alpha= | 10 | deg
Re: | 16000000 |  |  | Cd Min: | 0.04018 | at alpha= | -20 | deg
Mach: | 0 |  |  | Cl=0 at alpha= | 0 | deg
|  |  |  | @ Cl=0.1, Cd= | 0.0047008
|  |  |  | @ Cl=0.4, Cd= | 0.0052774
|  |  |  | @ Cl=0.6, Cd= | 0.0059749
alpha (deg) | Cl | Cd | Cm | Cl/Cd
-20 | -1.7662 | 0.04018 | -0.0311 | -43.9572
-19.5 | -1.7648 | 0.03449 | -0.0334 | -51.1685
-19 | -1.7609 | 0.02914 | -0.0356 | -60.429
-18.5 | -1.745 | 0.02498 | -0.0375 | -69.8559
-18 | -1.7367 | 0.02245 | -0.0347 | -77.3586
-17.5 | -1.7322 | 0.02041 | -0.0297 | -84.8702
-17 | -1.7222 | 0.01916 | -0.0236 | -89.8852
-16.5 | -1.7005 | 0.01797 | -0.019 | -94.6299
-16 | -1.6667 | 0.01691 | -0.0163 | -98.563
-15.5 | -1.6282 | 0.01601 | -0.0143 | -101.6989
-15 | -1.5875 | 0.01512 | -0.0124 | -104.9934
-14.5 | -1.5452 | 0.01426 | -0.0108 | -108.359
-14 | -1.5009 | 0.01347 | -0.0094 | -111.4254
-13.5 | -1.455 | 0.01274 | -0.0082 | -114.2072
-13 | -1.4081 | 0.01204 | -0.007 | -116.9518
-12.5 | -1.3601 | 0.0114 | -0.006 | -119.307
-11.5 | -1.2622 | 0.0102 | -0.0041 | -123.7451
-11 | -1.214 | 0.0095 | -0.0029 | -127.7895
-10.5 | -1.165 | 0.00896 | -0.0018 | -130.0223
-10 | -1.1094 | 0.0085 | -0.002 | -130.5176
-9 | -0.99 | 0.00763 | -0.0041 | -129.751
-8.5 | -0.9423 | 0.00743 | -0.0024 | -126.8237
-8 | -0.8893 | 0.00719 | -0.0019 | -123.6857
-7.5 | -0.8354 | 0.00693 | -0.0015 | -120.5483
-7 | -0.7813 | 0.00668 | -0.0012 | -116.9611
-6.5 | -0.7267 | 0.00645 | -0.001 | -112.6667
-6 | -0.6717 | 0.00623 | -0.0008 | -107.817
-5.5 | -0.6164 | 0.00603 | -0.0006 | -102.2222
-5 | -0.5609 | 0.00582 | -0.0005 | -96.3746
-4.5 | -0.5058 | 0.00559 | -0.0003 | -90.483
-4 | -0.4501 | 0.00543 | -0.0002 | -82.8913
-3.5 | -0.3943 | 0.00526 | -0.0001 | -74.962
-3 | -0.3383 | 0.0051 | 0 | -66.3333
-2.5 | -0.2825 | 0.00492 | 0.0001 | -57.4187
-2 | -0.2262 | 0.00483 | 0.0001 | -46.8323
-1.5 | -0.1697 | 0.00477 | 0.0001 | -35.5765
-1 | -0.113 | 0.00471 | 0 | -23.9915
-0.5 | -0.0565 | 0.00468 | 0 | -12.0726
0 | 0 | 0.00469 | 0 | 0
0.5 | 0.0566 | 0.00467 | 0 | 12.1199
1 | 0.113 | 0.00471 | 0 | 23.9915
1.5 | 0.1698 | 0.00477 | -0.0001 | 35.5975
2 | 0.2262 | 0.00483 | -0.0001 | 46.8323
2.5 | 0.2825 | 0.00492 | -0.0001 | 57.4187
3 | 0.3383 | 0.0051 | 0 | 66.3333
3.5 | 0.3943 | 0.00526 | 0.0001 | 74.962
4 | 0.4501 | 0.00543 | 0.0002 | 82.8913
4.5 | 0.5058 | 0.00558 | 0.0003 | 90.6452
5 | 0.561 | 0.00582 | 0.0004 | 96.3918
5.5 | 0.6164 | 0.00604 | 0.0006 | 102.053
6 | 0.6717 | 0.00623 | 0.0007 | 107.817
6.5 | 0.7267 | 0.00645 | 0.0009 | 112.6667
7 | 0.7813 | 0.00668 | 0.0012 | 116.9611
7.5 | 0.8355 | 0.00693 | 0.0015 | 120.5628
8 | 0.8893 | 0.00718 | 0.0019 | 123.8579
8.5 | 0.9424 | 0.00743 | 0.0024 | 126.8371
9 | 0.9903 | 0.00762 | 0.0041 | 129.9606
10 | 1.1099 | 0.0085 | 0.0019 | 130.5765
10.5 | 1.1649 | 0.00896 | 0.0018 | 130.0112
11 | 1.2143 | 0.00947 | 0.0028 | 128.226
11.5 | 1.2626 | 0.01017 | 0.004 | 124.1495
13 | 1.4086 | 0.01201 | 0.0069 | 117.2856
13.5 | 1.4554 | 0.01273 | 0.0081 | 114.3284
14 | 1.5017 | 0.01342 | 0.0093 | 111.9001
14.5 | 1.5456 | 0.01425 | 0.0107 | 108.4632
15 | 1.5887 | 0.01506 | 0.0123 | 105.4914
15.5 | 1.6287 | 0.016 | 0.0142 | 101.7938
16 | 1.6668 | 0.01695 | 0.0163 | 98.3363
16.5 | 1.7011 | 0.01797 | 0.0189 | 94.6633
17 | 1.7263 | 0.01907 | 0.0229 | 90.5244
17.5 | 1.7321 | 0.02047 | 0.0297 | 84.6165
18 | 1.739 | 0.0224 | 0.0344 | 77.6339
18.5 | 1.7502 | 0.02476 | 0.0371 | 70.6866
19 | 1.7723 | 0.02835 | 0.0351 | 62.515
19.5 | 1.7813 | 0.03299 | 0.0334 | 53.9952
20 | 1.775 | 0.0396 | 0.0306 | 44.8232

## 131. Re 16M Mach 0.10 (1)
BIGFOIL.COM POLAR EXPORT
HN-477S
HN-477S |  |  |  | Cl Max: | 0.964 | at alpha= | 10.5 | deg
JavaFoil+Calcfoil stall+Eppler ext transition |  |  |  | L/D Max: | 99.734 | at alpha= | 8.5 | deg
Re: | 16000000 |  |  | Cd Min: | 0.00591 | at alpha= | -1 | deg
Mach: | 0.1 |  |  | Cl=0 at alpha= | 0 | deg
|  |  |  | @ Cl=0.1, Cd= | 0.0059132
|  |  |  | @ Cl=0.4, Cd= | 0.0063938
|  |  |  | @ Cl=0.6, Cd= | 0.08632
alpha (deg) | Cl | Cd | Cm | Cl/Cd
-15.5 | -0.598 | 0.08632 | 0.005 | -6.932
-15 | -0.636 | 0.07604 | 0.006 | -8.363
-14.5 | -0.677 | 0.06422 | 0.006 | -10.537
-14 | -0.722 | 0.05065 | 0.006 | -14.252
-13.5 | -0.773 | 0.03606 | 0.006 | -21.448
-13 | -0.823 | 0.02572 | 0.006 | -32.02
-12.5 | -0.873 | 0.01818 | 0.006 | -47.996
-12 | -0.914 | 0.01422 | 0.006 | -64.272
-11.5 | -0.944 | 0.01244 | 0.006 | -75.839
-11 | -0.959 | 0.01156 | 0.006 | -82.897
-10.5 | -0.964 | 0.00986 | 0.005 | -97.756
-10 | -0.962 | 0.01133 | 0.005 | -84.921
-9.5 | -0.95 | 0.01068 | 0.005 | -89.014
-9 | -0.932 | 0.00942 | 0.005 | -98.964
-8.5 | -0.906 | 0.00908 | 0.004 | -99.734
-8 | -0.871 | 0.00874 | 0.004 | -99.644
-7.5 | -0.832 | 0.00843 | 0.004 | -98.681
-7 | -0.788 | 0.00813 | 0.004 | -96.929
-6.5 | -0.742 | 0.00783 | 0.003 | -94.691
-6 | -0.692 | 0.00757 | 0.003 | -91.374
-5.5 | -0.64 | 0.00734 | 0.003 | -87.22
-5 | -0.586 | 0.00708 | 0.003 | -82.739
-4.5 | -0.53 | 0.00682 | 0.002 | -77.657
-4 | -0.472 | 0.00661 | 0.002 | -71.425
-3.5 | -0.414 | 0.00643 | 0.002 | -64.426
-3 | -0.356 | 0.00628 | 0.002 | -56.581
-2.5 | -0.297 | 0.0061 | 0.001 | -48.623
-2 | -0.237 | 0.00601 | 0.001 | -39.486
-1.5 | -0.178 | 0.00596 | 0.001 | -29.914
-1 | -0.119 | 0.00591 | 0.001 | -20.119
-0.5 | -0.059 | 0.00592 | 0 | -10.043
0 | 0 | 0.00592 | 0 | 0
0.5 | 0.059 | 0.00592 | 0 | 10.043
1 | 0.119 | 0.00591 | -0.001 | 20.119
1.5 | 0.178 | 0.00596 | -0.001 | 29.914
2 | 0.237 | 0.00601 | -0.001 | 39.486
2.5 | 0.297 | 0.0061 | -0.001 | 48.623
3 | 0.356 | 0.00628 | -0.002 | 56.581
3.5 | 0.414 | 0.00643 | -0.002 | 64.426
4 | 0.472 | 0.00661 | -0.002 | 71.425
4.5 | 0.53 | 0.00682 | -0.002 | 77.657
5 | 0.586 | 0.00708 | -0.003 | 82.739
5.5 | 0.64 | 0.00734 | -0.003 | 87.22
6 | 0.692 | 0.00757 | -0.003 | 91.374
6.5 | 0.742 | 0.00783 | -0.003 | 94.691
7 | 0.788 | 0.00813 | -0.004 | 96.929
7.5 | 0.832 | 0.00843 | -0.004 | 98.681
8 | 0.871 | 0.00874 | -0.004 | 99.644
8.5 | 0.906 | 0.00908 | -0.004 | 99.734
9 | 0.932 | 0.00942 | -0.005 | 98.964
9.5 | 0.95 | 0.01068 | -0.005 | 89.015
10 | 0.962 | 0.01133 | -0.005 | 84.925
10.5 | 0.964 | 0.00986 | -0.005 | 97.756
11 | 0.959 | 0.01156 | -0.006 | 82.897
11.5 | 0.944 | 0.01244 | -0.006 | 75.839
12 | 0.914 | 0.01422 | -0.006 | 64.272
12.5 | 0.873 | 0.01818 | -0.006 | 47.996
13 | 0.823 | 0.02572 | -0.006 | 32.02
13.5 | 0.773 | 0.03606 | -0.006 | 21.448
14 | 0.722 | 0.05065 | -0.006 | 14.252
14.5 | 0.677 | 0.06422 | -0.006 | 10.537
15 | 0.636 | 0.07604 | -0.006 | 8.363
15.5 | 0.598 | 0.08632 | -0.005 | 6.932

## 132. Re 16M Mach 0.10 (2)
BIGFOIL.COM POLAR EXPORT
HN-477S
HN-477S |  |  |  | Cl Max: | 1.7558 | at alpha= | 19 | deg
XFOIL ncrit=9 |  |  |  | L/D Max: | 130.268 | at alpha= | 10 | deg
Re: | 16000000 |  |  | Cd Min: | 0.05132 | at alpha= | -20 | deg
Mach: | 0.1 |  |  | Cl=0 at alpha= | 0 | deg
|  |  |  | @ Cl=0.1, Cd= | 0.0047028
|  |  |  | @ Cl=0.4, Cd= | 0.0052706
|  |  |  | @ Cl=0.6, Cd= | 0.0059798
alpha (deg) | Cl | Cd | Cm | Cl/Cd
-20 | -1.7114 | 0.05132 | -0.0277 | -33.3476
-19.5 | -1.7246 | 0.04327 | -0.0315 | -39.8567
-19 | -1.7398 | 0.03519 | -0.0352 | -49.4402
-18.5 | -1.7416 | 0.02897 | -0.0379 | -60.1174
-18 | -1.7204 | 0.02514 | -0.0398 | -68.4328
-17.5 | -1.7185 | 0.02212 | -0.0364 | -77.6899
-17 | -1.709 | 0.02035 | -0.0314 | -83.9803
-16.5 | -1.7038 | 0.01894 | -0.0241 | -89.9578
-16 | -1.6747 | 0.01773 | -0.0205 | -94.4557
-15.5 | -1.6378 | 0.01674 | -0.0179 | -97.8375
-15 | -1.5982 | 0.01576 | -0.0156 | -101.4086
-14.5 | -1.5566 | 0.0148 | -0.0136 | -105.1757
-14 | -1.5126 | 0.01392 | -0.0118 | -108.6638
-13.5 | -1.4666 | 0.01312 | -0.0103 | -111.7835
-13 | -1.4195 | 0.01236 | -0.0089 | -114.8463
-12.5 | -1.3711 | 0.01168 | -0.0077 | -117.3887
-12 | -1.3221 | 0.011 | -0.0065 | -120.1909
-11.5 | -1.2723 | 0.0104 | -0.0054 | -122.3365
-11 | -1.2228 | 0.00975 | -0.0042 | -125.4154
-10.5 | -1.1738 | 0.0091 | -0.0028 | -128.989
-10 | -1.1184 | 0.00859 | -0.0027 | -130.1979
-9 | -0.9972 | 0.00771 | -0.0048 | -129.3385
-8.5 | -0.9491 | 0.00749 | -0.0029 | -126.7156
-8 | -0.8955 | 0.00725 | -0.0024 | -123.5172
-7.5 | -0.8413 | 0.00696 | -0.0019 | -120.8764
-7 | -0.7866 | 0.00671 | -0.0015 | -117.228
-6.5 | -0.7315 | 0.00648 | -0.0012 | -112.8858
-6 | -0.6761 | 0.00625 | -0.001 | -108.176
-5.5 | -0.6203 | 0.00605 | -0.0008 | -102.5289
-5 | -0.5645 | 0.00583 | -0.0006 | -96.8268
-4.5 | -0.509 | 0.00559 | -0.0004 | -91.0555
-4 | -0.4529 | 0.00544 | -0.0003 | -83.2537
-3.5 | -0.3967 | 0.00526 | -0.0002 | -75.4183
-3 | -0.3404 | 0.00511 | -0.0001 | -66.6145
-2.5 | -0.2841 | 0.00492 | 0 | -57.7439
-2 | -0.2275 | 0.00483 | 0 | -47.1014
-1.5 | -0.1707 | 0.00477 | 0.0001 | -35.7862
-1 | -0.1136 | 0.00471 | 0 | -24.1189
-0.5 | -0.0568 | 0.00468 | 0 | -12.1368
0 | 0 | 0.00469 | 0 | 0
0.5 | 0.0569 | 0.00468 | 0 | 12.1581
1 | 0.1137 | 0.00471 | 0 | 24.1401
1.5 | 0.1708 | 0.00478 | -0.0001 | 35.7322
2 | 0.2276 | 0.00483 | -0.0001 | 47.1222
2.5 | 0.2842 | 0.00493 | 0 | 57.6471
3 | 0.3404 | 0.0051 | 0.0001 | 66.7451
3.5 | 0.3967 | 0.00526 | 0.0001 | 75.4183
4 | 0.4529 | 0.00544 | 0.0003 | 83.2537
4.5 | 0.509 | 0.00559 | 0.0004 | 91.0555
5 | 0.5646 | 0.00584 | 0.0006 | 96.6781
5.5 | 0.6203 | 0.00606 | 0.0008 | 102.3597
6 | 0.6762 | 0.00625 | 0.001 | 108.192
6.5 | 0.7316 | 0.00648 | 0.0012 | 112.9012
7 | 0.7867 | 0.00671 | 0.0015 | 117.2429
7.5 | 0.8413 | 0.00696 | 0.0019 | 120.8764
8 | 0.8955 | 0.00724 | 0.0024 | 123.6878
8.5 | 0.9492 | 0.00749 | 0.0029 | 126.729
9 | 0.9974 | 0.00771 | 0.0047 | 129.3645
10 | 1.119 | 0.00859 | 0.0026 | 130.2678
10.5 | 1.1738 | 0.00911 | 0.0028 | 128.8474
11 | 1.2234 | 0.00969 | 0.004 | 126.2539
11.5 | 1.2726 | 0.01038 | 0.0053 | 122.6012
12 | 1.3223 | 0.011 | 0.0064 | 120.2091
12.5 | 1.3716 | 0.01164 | 0.0076 | 117.8351
13 | 1.4201 | 0.01232 | 0.0088 | 115.2679
13.5 | 1.467 | 0.01312 | 0.0102 | 111.814
14 | 1.5136 | 0.01385 | 0.0116 | 109.2852
14.5 | 1.5571 | 0.01478 | 0.0135 | 105.3518
15 | 1.5998 | 0.01567 | 0.0154 | 102.0932
15.5 | 1.6384 | 0.01673 | 0.0178 | 97.9319
16 | 1.6745 | 0.01779 | 0.0205 | 94.1259
16.5 | 1.705 | 0.01894 | 0.0239 | 90.0211
17 | 1.7141 | 0.02019 | 0.0307 | 84.8985
17.5 | 1.7179 | 0.02223 | 0.0363 | 77.2785
18 | 1.7243 | 0.02505 | 0.0393 | 68.8343
18.5 | 1.7498 | 0.02858 | 0.0372 | 61.2246
19 | 1.7558 | 0.03374 | 0.0353 | 52.0391
19.5 | 1.7492 | 0.04061 | 0.0323 | 43.0731
20 | 1.7224 | 0.05045 | 0.0275 | 34.1407

## 133. Re 16M Mach 0.25 (1)
BIGFOIL.COM POLAR EXPORT
HN-477S
HN-477S |  |  |  | Cl Max: | 0.923 | at alpha= | 9.5 | deg
JavaFoil+Calcfoil stall+Eppler ext transition |  |  |  | L/D Max: | 96.569 | at alpha= | 8 | deg
Re: | 16000000 |  |  | Cd Min: | 0.00595 | at alpha= | -1 | deg
Mach: | 0.25 |  |  | Cl=0 at alpha= | 0 | deg
|  |  |  | @ Cl=0.1, Cd= | 0.00595
|  |  |  | @ Cl=0.4, Cd= | 0.10725
|  |  |  | @ Cl=0.6, Cd= | 0.10725
alpha (deg) | Cl | Cd | Cm | Cl/Cd
-14.5 | -0.287 | 0.10725 | 0.004 | -2.675
-14 | -0.37 | 0.08962 | 0.005 | -4.133
-13.5 | -0.446 | 0.07931 | 0.005 | -5.625
-13 | -0.521 | 0.06739 | 0.005 | -7.724
-12.5 | -0.594 | 0.05449 | 0.005 | -10.901
-12 | -0.682 | 0.03334 | 0.005 | -20.467
-11.5 | -0.767 | 0.02009 | 0.006 | -38.173
-11 | -0.836 | 0.01435 | 0.006 | -58.276
-10.5 | -0.887 | 0.01206 | 0.006 | -73.542
-10 | -0.911 | 0.00961 | 0.005 | -94.754
-9.5 | -0.923 | 0.01162 | 0.005 | -79.446
-9 | -0.92 | 0.01077 | 0.005 | -85.421
-8.5 | -0.905 | 0.00946 | 0.005 | -95.675
-8 | -0.877 | 0.00908 | 0.004 | -96.569
-7.5 | -0.842 | 0.00873 | 0.004 | -96.509
-7 | -0.802 | 0.00839 | 0.004 | -95.565
-6.5 | -0.757 | 0.00805 | 0.003 | -93.984
-6 | -0.708 | 0.00775 | 0.003 | -91.362
-5.5 | -0.656 | 0.00748 | 0.003 | -87.679
-5 | -0.601 | 0.0072 | 0.003 | -83.429
-4.5 | -0.544 | 0.00692 | 0.002 | -78.536
-4 | -0.485 | 0.0067 | 0.002 | -72.364
-3.5 | -0.425 | 0.00651 | 0.002 | -65.406
-3 | -0.365 | 0.00635 | 0.002 | -57.544
-2.5 | -0.305 | 0.00616 | 0.001 | -49.509
-2 | -0.244 | 0.00606 | 0.001 | -40.289
-1.5 | -0.183 | 0.00598 | 0.001 | -30.596
-1 | -0.122 | 0.00595 | 0.001 | -20.539
-0.5 | -0.061 | 0.00595 | 0 | -10.258
0 | 0 | 0.00595 | 0 | 0
0.5 | 0.061 | 0.00595 | 0 | 10.258
1 | 0.122 | 0.00595 | -0.001 | 20.539
1.5 | 0.183 | 0.00598 | -0.001 | 30.596
2 | 0.244 | 0.00606 | -0.001 | 40.289
2.5 | 0.305 | 0.00616 | -0.001 | 49.509
3 | 0.365 | 0.00635 | -0.002 | 57.544
3.5 | 0.425 | 0.00651 | -0.002 | 65.406
4 | 0.485 | 0.0067 | -0.002 | 72.364
4.5 | 0.544 | 0.00692 | -0.002 | 78.536
5 | 0.601 | 0.0072 | -0.003 | 83.429
5.5 | 0.656 | 0.00748 | -0.003 | 87.679
6 | 0.708 | 0.00775 | -0.003 | 91.362
6.5 | 0.757 | 0.00805 | -0.003 | 93.984
7 | 0.802 | 0.00839 | -0.004 | 95.565
7.5 | 0.842 | 0.00873 | -0.004 | 96.509
8 | 0.877 | 0.00908 | -0.004 | 96.569
8.5 | 0.905 | 0.00946 | -0.005 | 95.675
9 | 0.92 | 0.01077 | -0.005 | 85.423
9.5 | 0.923 | 0.01162 | -0.005 | 79.45
10 | 0.911 | 0.00961 | -0.005 | 94.839
10.5 | 0.887 | 0.01206 | -0.006 | 73.542
11 | 0.836 | 0.01435 | -0.006 | 58.276
11.5 | 0.767 | 0.02009 | -0.006 | 38.173
12 | 0.679 | 0.03483 | -0.005 | 19.503
12.5 | 0.594 | 0.05449 | -0.005 | 10.901
13 | 0.521 | 0.06739 | -0.005 | 7.724
13.5 | 0.446 | 0.07934 | -0.005 | 5.623
14 | 0.371 | 0.0895 | -0.005 | 4.14
14.5 | 0.287 | 0.10725 | -0.004 | 2.675

## 134. Re 16M Mach 0.25 (2)
BIGFOIL.COM POLAR EXPORT
HN-477S
HN-477S |  |  |  | Cl Max: | 1.5588 | at alpha= | 14.5 | deg
XFOIL ncrit=9 |  |  |  | L/D Max: | 128.076 | at alpha= | 9 | deg
Re: | 16000000 |  |  | Cd Min: | 0.14766 | at alpha= | 19.5 | deg
Mach: | 0.25 |  |  | Cl=0 at alpha= | 0 | deg
|  |  |  | @ Cl=0.1, Cd= | 0.0047182
|  |  |  | @ Cl=0.4, Cd= | 0.0052626
|  |  |  | @ Cl=0.6, Cd= | 0.0059874
alpha (deg) | Cl | Cd | Cm | Cl/Cd
-18.5 | -1.2508 | 0.11203 | 0.0002 | -11.1649
-18 | -1.3105 | 0.09798 | -0.0048 | -13.3752
-17.5 | -1.3974 | 0.0783 | -0.0157 | -17.8467
-17 | -1.4394 | 0.06514 | -0.0227 | -22.097
-16.5 | -1.4999 | 0.04939 | -0.0325 | -30.3685
-16 | -1.535 | 0.03742 | -0.0401 | -41.0208
-15.5 | -1.5403 | 0.02995 | -0.044 | -51.429
-15 | -1.5372 | 0.02403 | -0.0459 | -63.97
-14.5 | -1.5522 | 0.02072 | -0.0383 | -74.9131
-14 | -1.5452 | 0.01854 | -0.0304 | -83.3441
-13.5 | -1.5116 | 0.01681 | -0.0259 | -89.9227
-13 | -1.4721 | 0.0152 | -0.0221 | -96.8487
-12.5 | -1.4257 | 0.01397 | -0.019 | -102.0544
-12 | -1.3781 | 0.01274 | -0.0161 | -108.1711
-11.5 | -1.3269 | 0.0118 | -0.0137 | -112.4492
-11 | -1.2752 | 0.01089 | -0.0114 | -117.0983
-10.5 | -1.2234 | 0.01004 | -0.0091 | -121.8526
-10 | -1.1688 | 0.00934 | -0.0074 | -125.1392
-9.5 | -1.1049 | 0.00865 | -0.0077 | -127.7341
-9 | -1.0386 | 0.00811 | -0.0086 | -128.0641
-8.5 | -0.987 | 0.00787 | -0.0062 | -125.413
-8 | -0.931 | 0.00753 | -0.0051 | -123.6388
-7.5 | -0.8737 | 0.00721 | -0.0042 | -121.1789
-7 | -0.8162 | 0.00692 | -0.0034 | -117.948
-6.5 | -0.7584 | 0.00666 | -0.0028 | -113.8739
-6 | -0.7005 | 0.0064 | -0.0023 | -109.4531
-5.5 | -0.6423 | 0.00617 | -0.0018 | -104.1005
-5 | -0.5843 | 0.00591 | -0.0014 | -98.8663
-4.5 | -0.5264 | 0.00567 | -0.0011 | -92.8395
-4 | -0.4682 | 0.00549 | -0.0008 | -85.2823
-3.5 | -0.41 | 0.00529 | -0.0005 | -77.5047
-3 | -0.3517 | 0.00514 | -0.0004 | -68.4241
-2.5 | -0.2934 | 0.00495 | -0.0002 | -59.2727
-2 | -0.2349 | 0.00486 | -0.0001 | -48.3333
-1.5 | -0.1762 | 0.0048 | -0.0001 | -36.7083
-1 | -0.1173 | 0.00473 | -0.0001 | -24.7992
-0.5 | -0.0586 | 0.0047 | 0 | -12.4681
0 | 0 | 0.0047 | 0 | 0
0.5 | 0.0587 | 0.00469 | 0 | 12.516
1 | 0.1173 | 0.00473 | 0 | 24.7992
1.5 | 0.1763 | 0.0048 | 0 | 36.7292
2 | 0.2349 | 0.00485 | 0.0001 | 48.433
2.5 | 0.2935 | 0.00496 | 0.0002 | 59.1734
3 | 0.3517 | 0.00513 | 0.0003 | 68.5575
3.5 | 0.41 | 0.00529 | 0.0005 | 77.5047
4 | 0.4683 | 0.00549 | 0.0008 | 85.3005
4.5 | 0.5264 | 0.00567 | 0.001 | 92.8395
5 | 0.5844 | 0.00592 | 0.0014 | 98.7162
5.5 | 0.6423 | 0.00617 | 0.0018 | 104.1005
6 | 0.7006 | 0.0064 | 0.0023 | 109.4688
6.5 | 0.7585 | 0.00666 | 0.0028 | 113.8889
7 | 0.8162 | 0.00692 | 0.0034 | 117.948
7.5 | 0.8737 | 0.00722 | 0.0042 | 121.0111
8 | 0.931 | 0.00752 | 0.0051 | 123.8032
8.5 | 0.9871 | 0.00788 | 0.0062 | 125.2665
9 | 1.0387 | 0.00811 | 0.0085 | 128.0764
10 | 1.1699 | 0.0093 | 0.0072 | 125.7957
10.5 | 1.2234 | 0.01005 | 0.0091 | 121.7313
11 | 1.2757 | 0.01086 | 0.0113 | 117.4678
11.5 | 1.3279 | 0.01172 | 0.0136 | 113.302
12 | 1.3782 | 0.01276 | 0.0161 | 108.0094
12.5 | 1.4278 | 0.01382 | 0.0187 | 103.314
13 | 1.4754 | 0.01496 | 0.0217 | 98.623
13.5 | 1.5131 | 0.01673 | 0.0257 | 90.4423
14 | 1.5521 | 0.01815 | 0.0297 | 85.5152
14.5 | 1.5588 | 0.02053 | 0.0375 | 75.9279
15 | 1.5544 | 0.0231 | 0.0451 | 67.29
15.5 | 1.548 | 0.0295 | 0.0438 | 52.4746
16 | 1.5336 | 0.03801 | 0.0392 | 40.3473
16.5 | 1.5047 | 0.04921 | 0.0321 | 30.5771
17 | 1.4622 | 0.06251 | 0.0241 | 23.3915
17.5 | 1.3922 | 0.07965 | 0.0141 | 17.479
18 | 1.3217 | 0.09711 | 0.0047 | 13.6103
18.5 | 1.2821 | 0.10949 | -0.0006 | 11.7097
19 | 1.2107 | 0.12637 | -0.0082 | 9.5806
19.5 | 1.1446 | 0.14766 | -0.0225 | 7.7516

## 135. Re 16M Mach 0.50 (1)
BIGFOIL.COM POLAR EXPORT
HN-477S
HN-477S |  |  |  | Cl Max: | 1.082 | at alpha= | 20 | deg
JavaFoil+Calcfoil stall+Eppler ext transition |  |  |  | L/D Max: | 87.058 | at alpha= | 5.5 | deg
Re: | 16000000 |  |  | Cd Min: | 0.0061 | at alpha= | -1 | deg
Mach: | 0.5 |  |  | Cl=0 at alpha= | 0 | deg
|  |  |  | @ Cl=0.1, Cd= | 0.0061053
|  |  |  | @ Cl=0.4, Cd= | 0.0066229
|  |  |  | @ Cl=0.6, Cd= | 0.0074394
alpha (deg) | Cl | Cd | Cm | Cl/Cd
-20 | -1.082 | 0.17959 | 0.007 | -6.026
-19.5 | -1.055 | 0.17471 | 0.007 | -6.036
-19 | -1.027 | 0.17108 | 0.007 | -6.003
-18.5 | -1 | 0.16632 | 0.006 | -6.01
-18 | -0.974 | 0.15584 | 0.006 | -6.253
-17.5 | -0.949 | 0.14391 | 0.006 | -6.595
-17 | -0.921 | 0.13963 | 0.006 | -6.595
-16.5 | -0.893 | 0.13619 | 0.006 | -6.556
-16 | -0.865 | 0.13223 | 0.005 | -6.542
-15.5 | -0.844 | 0.11385 | 0.006 | -7.413
-15 | -0.824 | 0.09784 | 0.006 | -8.418
-14.5 | -0.793 | 0.09574 | 0.005 | -8.278
-14 | -0.777 | 0.08057 | 0.006 | -9.65
-13.5 | -0.744 | 0.08382 | 0.005 | -8.882
-13 | -0.727 | 0.07124 | 0.005 | -10.205
-12.5 | -0.735 | 0.04513 | 0.006 | -16.276
-12 | -0.657 | 0.07838 | 0.004 | -8.38
-11.5 | -0.661 | 0.05126 | 0.005 | -12.894
-11 | -0.678 | 0.02633 | 0.006 | -25.736
-10.5 | -0.575 | 0.06755 | 0.004 | -8.508
-10 | -0.619 | 0.02396 | 0.005 | -25.822
-9.5 | -0.619 | 0.01468 | 0.005 | -42.171
-9 | -0.542 | 0.02807 | 0.005 | -19.315
-8.5 | -0.565 | 0.01258 | 0.005 | -44.931
-8 | -0.522 | 0.01383 | 0.005 | -37.739
-7.5 | -0.504 | 0.00982 | 0.004 | -51.329
-7 | -0.781 | 0.01098 | 0.004 | -71.115
-6.5 | -0.79 | 0.00932 | 0.004 | -84.814
-6 | -0.763 | 0.00874 | 0.004 | -87.276
-5.5 | -0.718 | 0.00824 | 0.003 | -87.216
-5 | -0.664 | 0.00788 | 0.003 | -84.364
-4.5 | -0.604 | 0.00748 | 0.003 | -80.795
-4 | -0.54 | 0.00713 | 0.002 | -75.81
-3.5 | -0.475 | 0.00685 | 0.002 | -69.31
-3 | -0.408 | 0.00665 | 0.002 | -61.337
-2.5 | -0.34 | 0.00646 | 0.002 | -52.658
-2 | -0.273 | 0.00624 | 0.001 | -43.7
-1.5 | -0.205 | 0.00618 | 0.001 | -33.113
-1 | -0.136 | 0.0061 | 0.001 | -22.362
-0.5 | -0.068 | 0.00611 | 0 | -11.167
0 | 0 | 0.00611 | 0 | 0
0.5 | 0.068 | 0.00611 | 0 | 11.167
1 | 0.136 | 0.0061 | -0.001 | 22.362
1.5 | 0.205 | 0.00618 | -0.001 | 33.113
2 | 0.273 | 0.00624 | -0.001 | 43.7
2.5 | 0.34 | 0.00642 | -0.002 | 52.993
3 | 0.408 | 0.00665 | -0.002 | 61.337
3.5 | 0.475 | 0.00685 | -0.002 | 69.31
4 | 0.54 | 0.00713 | -0.002 | 75.823
4.5 | 0.604 | 0.00746 | -0.003 | 80.974
5 | 0.664 | 0.00788 | -0.003 | 84.364
5.5 | 0.718 | 0.00825 | -0.003 | 87.058
6 | 0.763 | 0.00878 | -0.004 | 86.903
6.5 | 0.79 | 0.00933 | -0.004 | 84.667
7 | 0.781 | 0.01095 | -0.004 | 71.282
7.5 | 0.504 | 0.0098 | -0.004 | 51.474
8 | 0.522 | 0.01381 | -0.005 | 37.794
8.5 | 0.565 | 0.01265 | -0.005 | 44.655
9 | 0.537 | 0.03029 | -0.005 | 17.741
9.5 | 0.619 | 0.01469 | -0.005 | 42.142
10 | 0.619 | 0.02398 | -0.005 | 25.792
10.5 | 0.574 | 0.06814 | -0.004 | 8.424
11 | 0.679 | 0.02564 | -0.006 | 26.498
11.5 | 0.664 | 0.0494 | -0.005 | 13.44
12 | 0.658 | 0.07771 | -0.004 | 8.461
12.5 | 0.734 | 0.04538 | -0.006 | 16.175
13 | 0.727 | 0.07135 | -0.005 | 10.187
13.5 | 0.744 | 0.0839 | -0.005 | 8.872
14 | 0.779 | 0.07945 | -0.006 | 9.802
14.5 | 0.793 | 0.09513 | -0.005 | 8.34
15 | 0.824 | 0.09738 | -0.006 | 8.463
15.5 | 0.844 | 0.11346 | -0.006 | 7.441
16 | 0.865 | 0.13168 | -0.005 | 6.569
16.5 | 0.893 | 0.13619 | -0.006 | 6.556
17 | 0.921 | 0.13962 | -0.006 | 6.595
17.5 | 0.949 | 0.1439 | -0.006 | 6.595
18 | 0.974 | 0.15584 | -0.006 | 6.253
18.5 | 1 | 0.16631 | -0.006 | 6.01
19 | 1.027 | 0.17047 | -0.007 | 6.025
19.5 | 1.055 | 0.17402 | -0.007 | 6.06
20 | 1.082 | 0.1791 | -0.007 | 6.043

## 136. Re 16M Mach 0.50 (2)
BIGFOIL.COM POLAR EXPORT
HN-477S
HN-477S |  |  |  | Cl Max: | 0.9584 | at alpha= | 7 | deg
XFOIL ncrit=9 |  |  |  | L/D Max: | 121.47 | at alpha= | 7 | deg
Re: | 16000000 |  |  | Cd Min: | 0.00789 | at alpha= | 7 | deg
Mach: | 0.5 |  |  | Cl=0 at alpha= | -99 | deg
|  |  |  | @ Cl=0.1, Cd= | 0.0047797
|  |  |  | @ Cl=0.4, Cd= | 0.0053107
|  |  |  | @ Cl=0.6, Cd= | 0.006005
alpha (deg) | Cl | Cd | Cm | Cl/Cd
0 | 0 | 0.00475 | 0 | 0
0.5 | 0.0669 | 0.00476 | 0.0002 | 14.0546
1 | 0.1341 | 0.0048 | 0.0004 | 27.9375
1.5 | 0.2012 | 0.00487 | 0.0006 | 41.3142
2 | 0.2685 | 0.00496 | 0.0009 | 54.1331
2.5 | 0.3358 | 0.00509 | 0.0013 | 65.9725
3 | 0.4027 | 0.00532 | 0.002 | 75.6955
3.5 | 0.4704 | 0.00552 | 0.0027 | 85.2174
4 | 0.5382 | 0.00576 | 0.0036 | 93.4375
4.5 | 0.6063 | 0.00603 | 0.0048 | 100.5473
5 | 0.6751 | 0.00634 | 0.0062 | 106.4826
5.5 | 0.7448 | 0.00666 | 0.0078 | 111.8318
6 | 0.8153 | 0.00702 | 0.0098 | 116.1396
6.5 | 0.8861 | 0.00744 | 0.0122 | 119.0995
7 | 0.9584 | 0.00789 | 0.0151 | 121.4702

## 137. Re 18M Mach 0.00 (1)
BIGFOIL.COM POLAR EXPORT
HN-477S
HN-477S |  |  |  | Cl Max: | 0.974 | at alpha= | 10.5 | deg
JavaFoil+Calcfoil stall+Eppler ext transition |  |  |  | L/D Max: | 101.626 | at alpha= | 11 | deg
Re: | 18000000 |  |  | Cd Min: | 0.00588 | at alpha= | -0.5 | deg
Mach: | 0 |  |  | Cl=0 at alpha= | 0 | deg
|  |  |  | @ Cl=0.1, Cd= | 0.005887
|  |  |  | @ Cl=0.4, Cd= | 0.006369
|  |  |  | @ Cl=0.6, Cd= | 0.0070687
alpha (deg) | Cl | Cd | Cm | Cl/Cd
-15.5 | -0.653 | 0.07582 | 0.006 | -8.617
-15 | -0.69 | 0.06492 | 0.006 | -10.626
-14.5 | -0.733 | 0.05062 | 0.006 | -14.484
-14 | -0.776 | 0.03891 | 0.006 | -19.954
-13.5 | -0.822 | 0.02876 | 0.006 | -28.57
-13 | -0.866 | 0.02091 | 0.006 | -41.435
-12.5 | -0.909 | 0.01563 | 0.006 | -58.134
-12 | -0.942 | 0.01306 | 0.006 | -72.161
-11.5 | -0.963 | 0.01189 | 0.006 | -80.96
-11 | -0.971 | 0.00956 | 0.006 | -101.626
-10.5 | -0.974 | 0.01168 | 0.005 | -83.406
-10 | -0.967 | 0.01099 | 0.005 | -88.013
-9.5 | -0.953 | 0.00957 | 0.005 | -99.597
-9 | -0.932 | 0.00924 | 0.005 | -100.901
-8.5 | -0.905 | 0.00891 | 0.004 | -101.543
-8 | -0.869 | 0.00858 | 0.004 | -101.338
-7.5 | -0.829 | 0.00828 | 0.004 | -100.133
-7 | -0.786 | 0.00804 | 0.004 | -97.757
-6.5 | -0.739 | 0.00771 | 0.003 | -95.829
-6 | -0.689 | 0.00747 | 0.003 | -92.177
-5.5 | -0.637 | 0.00724 | 0.003 | -87.976
-5 | -0.583 | 0.00699 | 0.003 | -83.432
-4.5 | -0.527 | 0.00676 | 0.002 | -77.974
-4 | -0.47 | 0.00656 | 0.002 | -71.7
-3.5 | -0.412 | 0.0064 | 0.002 | -64.378
-3 | -0.354 | 0.00625 | 0.002 | -56.614
-2.5 | -0.295 | 0.00608 | 0.001 | -48.566
-2 | -0.236 | 0.00597 | 0.001 | -39.592
-1.5 | -0.177 | 0.00592 | 0.001 | -29.932
-1 | -0.118 | 0.00589 | 0.001 | -20.076
-0.5 | -0.059 | 0.00588 | 0 | -10.063
0 | 0 | 0.00588 | 0 | 0
0.5 | 0.059 | 0.00588 | 0 | 10.063
1 | 0.118 | 0.00589 | -0.001 | 20.076
1.5 | 0.177 | 0.00592 | -0.001 | 29.932
2 | 0.236 | 0.00597 | -0.001 | 39.592
2.5 | 0.295 | 0.00608 | -0.001 | 48.566
3 | 0.354 | 0.00625 | -0.002 | 56.614
3.5 | 0.412 | 0.0064 | -0.002 | 64.378
4 | 0.47 | 0.00656 | -0.002 | 71.7
4.5 | 0.527 | 0.00676 | -0.002 | 77.974
5 | 0.583 | 0.00699 | -0.003 | 83.432
5.5 | 0.637 | 0.00724 | -0.003 | 87.976
6 | 0.689 | 0.00747 | -0.003 | 92.177
6.5 | 0.739 | 0.00771 | -0.003 | 95.829
7 | 0.786 | 0.00804 | -0.004 | 97.757
7.5 | 0.829 | 0.00828 | -0.004 | 100.133
8 | 0.869 | 0.00858 | -0.004 | 101.338
8.5 | 0.905 | 0.00891 | -0.004 | 101.543
9 | 0.932 | 0.00924 | -0.005 | 100.901
9.5 | 0.953 | 0.00957 | -0.005 | 99.597
10 | 0.967 | 0.01099 | -0.005 | 88.016
10.5 | 0.974 | 0.01168 | -0.005 | 83.412
11 | 0.971 | 0.00956 | -0.006 | 101.626
11.5 | 0.963 | 0.01189 | -0.006 | 80.96
12 | 0.942 | 0.01306 | -0.006 | 72.161
12.5 | 0.909 | 0.01563 | -0.006 | 58.134
13 | 0.866 | 0.02091 | -0.006 | 41.435
13.5 | 0.822 | 0.02876 | -0.006 | 28.57
14 | 0.776 | 0.03891 | -0.006 | 19.954
14.5 | 0.733 | 0.05062 | -0.006 | 14.484
15 | 0.69 | 0.06492 | -0.006 | 10.626
15.5 | 0.653 | 0.07582 | -0.006 | 8.617

## 138. Re 18M Mach 0.00 (2)
BIGFOIL.COM POLAR EXPORT
HN-477S
HN-477S |  |  |  | Cl Max: | 1.8028 | at alpha= | 19.5 | deg
XFOIL ncrit=9 |  |  |  | L/D Max: | 133.349 | at alpha= | 10 | deg
Re: | 18000000 |  |  | Cd Min: | 0.03692 | at alpha= | -20 | deg
Mach: | 0 |  |  | Cl=0 at alpha= | 0 | deg
|  |  |  | @ Cl=0.1, Cd= | 0.004683
|  |  |  | @ Cl=0.4, Cd= | 0.0052268
|  |  |  | @ Cl=0.6, Cd= | 0.0059193
alpha (deg) | Cl | Cd | Cm | Cl/Cd
-20 | -1.7941 | 0.03692 | -0.0323 | -48.5943
-19.5 | -1.7906 | 0.03167 | -0.0343 | -56.5393
-19 | -1.7801 | 0.0271 | -0.0361 | -65.6863
-18.5 | -1.764 | 0.02359 | -0.0368 | -74.7774
-18 | -1.7558 | 0.02138 | -0.0332 | -82.1235
-17.5 | -1.7493 | 0.01967 | -0.0276 | -88.9324
-17 | -1.7387 | 0.01855 | -0.0211 | -93.7305
-16.5 | -1.7093 | 0.0174 | -0.0179 | -98.2356
-16 | -1.6739 | 0.01639 | -0.0154 | -102.1293
-15.5 | -1.6345 | 0.01551 | -0.0135 | -105.3836
-15 | -1.593 | 0.01466 | -0.0118 | -108.663
-14.5 | -1.5498 | 0.01384 | -0.0102 | -111.9798
-14 | -1.5049 | 0.01308 | -0.0089 | -115.0535
-13.5 | -1.4585 | 0.01238 | -0.0077 | -117.811
-13 | -1.4112 | 0.01171 | -0.0066 | -120.5124
-12.5 | -1.3628 | 0.0111 | -0.0056 | -122.7748
-12 | -1.3139 | 0.0105 | -0.0047 | -125.1333
-11.5 | -1.2643 | 0.00996 | -0.0038 | -126.9378
-11 | -1.2154 | 0.00934 | -0.0027 | -130.1285
-10.5 | -1.1651 | 0.00878 | -0.0018 | -132.6993
-10 | -1.1062 | 0.0083 | -0.0028 | -133.2771
-9.5 | -1.0452 | 0.00788 | -0.0042 | -132.6396
-9 | -0.9965 | 0.00765 | -0.0027 | -130.2614
-8.5 | -0.9444 | 0.00738 | -0.002 | -127.9675
-8 | -0.8907 | 0.00713 | -0.0017 | -124.9229
-7.5 | -0.8368 | 0.00686 | -0.0013 | -121.9825
-7 | -0.7824 | 0.00661 | -0.001 | -118.3661
-6.5 | -0.7277 | 0.00639 | -0.0008 | -113.8811
-6 | -0.6725 | 0.00617 | -0.0006 | -108.9951
-5.5 | -0.617 | 0.00598 | -0.0005 | -103.1773
-5 | -0.5617 | 0.00576 | -0.0004 | -97.5174
-4.5 | -0.5064 | 0.00556 | -0.0002 | -91.0791
-4 | -0.4506 | 0.00539 | -0.0001 | -83.5993
-3.5 | -0.3948 | 0.00521 | 0 | -75.7774
-3 | -0.3387 | 0.00506 | 0 | -66.9368
-2.5 | -0.2826 | 0.00492 | 0.0001 | -57.439
-2 | -0.2264 | 0.00483 | 0.0001 | -46.8737
-1.5 | -0.1698 | 0.00475 | 0.0001 | -35.7474
-0.5 | -0.0566 | 0.00466 | 0 | -12.1459
0 | 0 | 0.00467 | 0 | 0
0.5 | 0.0566 | 0.00466 | 0 | 12.1459
1 | 0.1132 | 0.00469 | -0.0001 | 24.1365
1.5 | 0.1699 | 0.00474 | -0.0001 | 35.8439
2 | 0.2264 | 0.00482 | -0.0001 | 46.971
2.5 | 0.2827 | 0.00492 | -0.0001 | 57.4593
3 | 0.3388 | 0.00506 | 0 | 66.9565
3.5 | 0.3948 | 0.00521 | 0 | 75.7774
4 | 0.4506 | 0.00539 | 0.0001 | 83.5993
4.5 | 0.5064 | 0.00556 | 0.0002 | 91.0791
5 | 0.5617 | 0.00576 | 0.0003 | 97.5174
5.5 | 0.617 | 0.00599 | 0.0005 | 103.005
6 | 0.6726 | 0.00617 | 0.0006 | 109.0113
6.5 | 0.7277 | 0.00639 | 0.0008 | 113.8811
7 | 0.7825 | 0.00661 | 0.001 | 118.3812
7.5 | 0.8368 | 0.00686 | 0.0013 | 121.9825
8 | 0.8907 | 0.00713 | 0.0017 | 124.9229
8.5 | 0.9444 | 0.00738 | 0.002 | 127.9675
9 | 0.9967 | 0.00765 | 0.0027 | 130.2876
9.5 | 1.0454 | 0.00789 | 0.0042 | 132.4968
10 | 1.1068 | 0.0083 | 0.0027 | 133.3494
10.5 | 1.1659 | 0.00878 | 0.0017 | 132.7904
11 | 1.2158 | 0.00931 | 0.0026 | 130.5908
11.5 | 1.2645 | 0.00995 | 0.0037 | 127.0854
12 | 1.3141 | 0.0105 | 0.0047 | 125.1524
12.5 | 1.3632 | 0.01108 | 0.0056 | 123.0325
13 | 1.4116 | 0.01169 | 0.0065 | 120.7528
13.5 | 1.4588 | 0.01238 | 0.0076 | 117.8352
14 | 1.5055 | 0.01305 | 0.0088 | 115.364
14.5 | 1.5502 | 0.01384 | 0.0101 | 112.0087
15 | 1.5939 | 0.01462 | 0.0116 | 109.0219
15.5 | 1.6349 | 0.01551 | 0.0134 | 105.4094
16 | 1.6741 | 0.01642 | 0.0154 | 101.9549
16.5 | 1.7099 | 0.0174 | 0.0178 | 98.2701
17 | 1.7407 | 0.01849 | 0.0209 | 94.1428
17.5 | 1.7497 | 0.01971 | 0.0275 | 88.7722
18 | 1.7577 | 0.02134 | 0.0329 | 82.3664
18.5 | 1.768 | 0.02344 | 0.0364 | 75.4266
19 | 1.7899 | 0.02659 | 0.0354 | 67.3148
19.5 | 1.8028 | 0.03074 | 0.0339 | 58.6467
20 | 1.8016 | 0.03652 | 0.0318 | 49.3319

## 139. Re 18M Mach 0.10 (1)
BIGFOIL.COM POLAR EXPORT
HN-477S
HN-477S |  |  |  | Cl Max: | 0.965 | at alpha= | 10.5 | deg
JavaFoil+Calcfoil stall+Eppler ext transition |  |  |  | L/D Max: | 100.928 | at alpha= | 8 | deg
Re: | 18000000 |  |  | Cd Min: | 0.00588 | at alpha= | -0.5 | deg
Mach: | 0.1 |  |  | Cl=0 at alpha= | 0 | deg
|  |  |  | @ Cl=0.1, Cd= | 0.0058937
|  |  |  | @ Cl=0.4, Cd= | 0.0063814
|  |  |  | @ Cl=0.6, Cd= | 0.0070748
alpha (deg) | Cl | Cd | Cm | Cl/Cd
-15.5 | -0.601 | 0.0833 | 0.006 | -7.213
-15 | -0.639 | 0.0726 | 0.006 | -8.805
-14.5 | -0.681 | 0.06056 | 0.006 | -11.243
-14 | -0.727 | 0.04711 | 0.006 | -15.435
-13.5 | -0.779 | 0.03345 | 0.006 | -23.288
-13 | -0.829 | 0.02388 | 0.006 | -34.713
-12.5 | -0.875 | 0.01748 | 0.006 | -50.078
-12 | -0.916 | 0.01384 | 0.006 | -66.218
-11.5 | -0.945 | 0.01223 | 0.006 | -77.274
-11 | -0.959 | 0.01136 | 0.006 | -84.442
-10.5 | -0.965 | 0.01053 | 0.005 | -91.588
-10 | -0.962 | 0.01109 | 0.005 | -86.706
-9.5 | -0.95 | 0.01049 | 0.005 | -90.57
-9 | -0.932 | 0.00931 | 0.005 | -100.082
-8.5 | -0.906 | 0.00897 | 0.004 | -100.926
-8 | -0.871 | 0.00863 | 0.004 | -100.928
-7.5 | -0.832 | 0.00833 | 0.004 | -99.81
-7 | -0.788 | 0.00807 | 0.004 | -97.636
-6.5 | -0.742 | 0.00774 | 0.003 | -95.818
-6 | -0.692 | 0.0075 | 0.003 | -92.201
-5.5 | -0.64 | 0.00726 | 0.003 | -88.104
-5 | -0.586 | 0.00701 | 0.003 | -83.518
-4.5 | -0.53 | 0.00678 | 0.002 | -78.157
-4 | -0.472 | 0.00657 | 0.002 | -71.897
-3.5 | -0.414 | 0.00642 | 0.002 | -64.563
-3 | -0.356 | 0.00626 | 0.002 | -56.794
-2.5 | -0.297 | 0.00609 | 0.001 | -48.737
-2 | -0.237 | 0.00598 | 0.001 | -39.742
-1.5 | -0.178 | 0.00593 | 0.001 | -30.048
-1 | -0.119 | 0.0059 | 0.001 | -20.156
-0.5 | -0.059 | 0.00588 | 0 | -10.104
0 | 0 | 0.00589 | 0 | 0
0.5 | 0.059 | 0.00588 | 0 | 10.104
1 | 0.119 | 0.0059 | -0.001 | 20.156
1.5 | 0.178 | 0.00593 | -0.001 | 30.048
2 | 0.237 | 0.00598 | -0.001 | 39.742
2.5 | 0.297 | 0.00609 | -0.001 | 48.737
3 | 0.356 | 0.00626 | -0.002 | 56.794
3.5 | 0.414 | 0.00642 | -0.002 | 64.563
4 | 0.472 | 0.00657 | -0.002 | 71.897
4.5 | 0.53 | 0.00678 | -0.002 | 78.157
5 | 0.586 | 0.00701 | -0.003 | 83.518
5.5 | 0.64 | 0.00726 | -0.003 | 88.104
6 | 0.692 | 0.0075 | -0.003 | 92.201
6.5 | 0.742 | 0.00774 | -0.003 | 95.818
7 | 0.788 | 0.00807 | -0.004 | 97.636
7.5 | 0.832 | 0.00833 | -0.004 | 99.81
8 | 0.871 | 0.00863 | -0.004 | 100.928
8.5 | 0.906 | 0.00897 | -0.004 | 100.926
9 | 0.932 | 0.00931 | -0.005 | 100.082
9.5 | 0.95 | 0.01049 | -0.005 | 90.57
10 | 0.962 | 0.01109 | -0.005 | 86.71
10.5 | 0.965 | 0.01053 | -0.005 | 91.588
11 | 0.959 | 0.01136 | -0.006 | 84.442
11.5 | 0.945 | 0.01223 | -0.006 | 77.274
12 | 0.916 | 0.01384 | -0.006 | 66.218
12.5 | 0.875 | 0.01748 | -0.006 | 50.078
13 | 0.829 | 0.02388 | -0.006 | 34.713
13.5 | 0.779 | 0.03345 | -0.006 | 23.288
14 | 0.727 | 0.04711 | -0.006 | 15.435
14.5 | 0.681 | 0.06056 | -0.006 | 11.243
15 | 0.639 | 0.0726 | -0.006 | 8.805
15.5 | 0.601 | 0.0833 | -0.006 | 7.213

## 140. Re 18M Mach 0.10 (2)
BIGFOIL.COM POLAR EXPORT
HN-477S
HN-477S |  |  |  | Cl Max: | 1.7784 | at alpha= | 19 | deg
XFOIL ncrit=9 |  |  |  | L/D Max: | 132.845 | at alpha= | 10 | deg
Re: | 18000000 |  |  | Cd Min: | 0.04668 | at alpha= | -20 | deg
Mach: | 0.1 |  |  | Cl=0 at alpha= | 0 | deg
|  |  |  | @ Cl=0.1, Cd= | 0.0046827
|  |  |  | @ Cl=0.4, Cd= | 0.005229
|  |  |  | @ Cl=0.6, Cd= | 0.0059233
alpha (deg) | Cl | Cd | Cm | Cl/Cd
-20 | -1.7483 | 0.04668 | -0.0301 | -37.4529
-19.5 | -1.7592 | 0.03911 | -0.0335 | -44.9808
-19 | -1.7668 | 0.03225 | -0.0363 | -54.7845
-18.5 | -1.7608 | 0.02701 | -0.0384 | -65.1907
-18 | -1.7403 | 0.02367 | -0.0391 | -73.5234
-17.5 | -1.7371 | 0.02113 | -0.0348 | -82.2101
-17 | -1.7274 | 0.0196 | -0.0292 | -88.1327
-16.5 | -1.7155 | 0.01832 | -0.0227 | -93.6408
-16 | -1.6833 | 0.01717 | -0.0194 | -98.0373
-15.5 | -1.6452 | 0.0162 | -0.017 | -101.5556
-15 | -1.6045 | 0.01525 | -0.0148 | -105.2131
-14.5 | -1.5618 | 0.01434 | -0.0129 | -108.9121
-14 | -1.517 | 0.01351 | -0.0113 | -112.2872
-13.5 | -1.4705 | 0.01274 | -0.0098 | -115.4239
-13 | -1.4228 | 0.01202 | -0.0085 | -118.3694
-12.5 | -1.374 | 0.01136 | -0.0073 | -120.9507
-12 | -1.3247 | 0.01071 | -0.0061 | -123.6881
-11.5 | -1.2746 | 0.01014 | -0.0051 | -125.7002
-11 | -1.2243 | 0.00959 | -0.004 | -127.6642
-10.5 | -1.1746 | 0.00894 | -0.0027 | -131.387
-10 | -1.1153 | 0.0084 | -0.0035 | -132.7738
-9.5 | -1.0535 | 0.00796 | -0.0049 | -132.3492
-9 | -1.0038 | 0.00772 | -0.0034 | -130.0259
-8.5 | -0.9512 | 0.00744 | -0.0026 | -127.8495
-8 | -0.897 | 0.00718 | -0.0021 | -124.9304
-7.5 | -0.8426 | 0.00689 | -0.0017 | -122.2932
-7 | -0.7878 | 0.00665 | -0.0014 | -118.4662
-6.5 | -0.7325 | 0.00643 | -0.0011 | -113.9191
-6 | -0.6769 | 0.00619 | -0.0009 | -109.3538
-5.5 | -0.621 | 0.006 | -0.0007 | -103.5
-5 | -0.5653 | 0.00577 | -0.0005 | -97.9723
-4.5 | -0.5095 | 0.00557 | -0.0003 | -91.4722
-4 | -0.4534 | 0.0054 | -0.0002 | -83.963
-3.5 | -0.3972 | 0.00522 | -0.0001 | -76.092
-3 | -0.3407 | 0.00507 | 0 | -67.1992
-2.5 | -0.2843 | 0.00492 | 0 | -57.7846
-2 | -0.2277 | 0.00483 | 0.0001 | -47.1429
-1.5 | -0.1708 | 0.00475 | 0.0001 | -35.9579
-1 | -0.1138 | 0.00469 | 0 | -24.2644
-0.5 | -0.0569 | 0.00466 | 0 | -12.2103
0 | 0 | 0.00467 | 0 | 0
0.5 | 0.057 | 0.00466 | 0 | 12.2318
1 | 0.1138 | 0.00469 | 0 | 24.2644
1.5 | 0.1709 | 0.00475 | -0.0001 | 35.9789
2 | 0.2277 | 0.00482 | -0.0001 | 47.2407
2.5 | 0.2844 | 0.00492 | -0.0001 | 57.8049
3 | 0.3408 | 0.00507 | 0 | 67.2189
3.5 | 0.3972 | 0.00522 | 0.0001 | 76.092
4 | 0.4534 | 0.0054 | 0.0002 | 83.963
4.5 | 0.5095 | 0.00557 | 0.0003 | 91.4722
5 | 0.5653 | 0.00578 | 0.0005 | 97.8028
5.5 | 0.621 | 0.00601 | 0.0007 | 103.3278
6 | 0.677 | 0.00619 | 0.0008 | 109.37
6.5 | 0.7326 | 0.00643 | 0.0011 | 113.9347
7 | 0.7878 | 0.00664 | 0.0013 | 118.6446
7.5 | 0.8427 | 0.00689 | 0.0017 | 122.3077
8 | 0.8971 | 0.00718 | 0.0021 | 124.9443
8.5 | 0.9512 | 0.00744 | 0.0026 | 127.8495
9 | 1.004 | 0.00773 | 0.0033 | 129.8836
9.5 | 1.0537 | 0.00796 | 0.0048 | 132.3744
10 | 1.1159 | 0.0084 | 0.0034 | 132.8452
10.5 | 1.1754 | 0.00895 | 0.0026 | 131.3296
11.5 | 1.2748 | 0.01012 | 0.005 | 125.9684
12 | 1.3249 | 0.01071 | 0.0061 | 123.7068
12.5 | 1.3745 | 0.01133 | 0.0072 | 121.3151
13 | 1.4234 | 0.01199 | 0.0084 | 118.7156
13.5 | 1.4708 | 0.01274 | 0.0097 | 115.4474
14 | 1.5179 | 0.01345 | 0.0111 | 112.855
14.5 | 1.5623 | 0.01433 | 0.0128 | 109.023
15 | 1.6057 | 0.01519 | 0.0147 | 105.7077
15.5 | 1.6457 | 0.01619 | 0.0169 | 101.6492
16 | 1.6833 | 0.01721 | 0.0194 | 97.8094
16.5 | 1.7163 | 0.01832 | 0.0225 | 93.6845
17 | 1.7315 | 0.01949 | 0.0286 | 88.8404
17.5 | 1.737 | 0.0212 | 0.0348 | 81.934
18 | 1.7431 | 0.02361 | 0.0388 | 73.8289
18.5 | 1.7684 | 0.02679 | 0.0375 | 66.0097
19 | 1.7784 | 0.03138 | 0.036 | 56.673
19.5 | 1.7759 | 0.03751 | 0.0337 | 47.3447
20 | 1.7567 | 0.04613 | 0.0297 | 38.0815

## 141. Re 18M Mach 0.25 (1)
BIGFOIL.COM POLAR EXPORT
HN-477S
HN-477S |  |  |  | Cl Max: | 0.923 | at alpha= | 9.5 | deg
JavaFoil+Calcfoil stall+Eppler ext transition |  |  |  | L/D Max: | 97.819 | at alpha= | 8 | deg
Re: | 18000000 |  |  | Cd Min: | 0.00592 | at alpha= | -0.5 | deg
Mach: | 0.25 |  |  | Cl=0 at alpha= | 0 | deg
|  |  |  | @ Cl=0.1, Cd= | 0.0059264
|  |  |  | @ Cl=0.4, Cd= | 0.10577
|  |  |  | @ Cl=0.6, Cd= | 0.10577
alpha (deg) | Cl | Cd | Cm | Cl/Cd
-14.5 | -0.287 | 0.10577 | 0.004 | -2.715
-14 | -0.371 | 0.08773 | 0.005 | -4.233
-13.5 | -0.448 | 0.07716 | 0.005 | -5.803
-13 | -0.523 | 0.06429 | 0.005 | -8.142
-12.5 | -0.599 | 0.05076 | 0.005 | -11.798
-12 | -0.688 | 0.03044 | 0.006 | -22.616
-11.5 | -0.77 | 0.01927 | 0.006 | -39.938
-11 | -0.839 | 0.01388 | 0.006 | -60.455
-10.5 | -0.888 | 0.01181 | 0.006 | -75.164
-10 | -0.911 | 0.01005 | 0.005 | -90.688
-9.5 | -0.923 | 0.01136 | 0.005 | -81.213
-9 | -0.92 | 0.01059 | 0.005 | -86.871
-8.5 | -0.905 | 0.00936 | 0.005 | -96.642
-8 | -0.877 | 0.00896 | 0.004 | -97.819
-7.5 | -0.842 | 0.00862 | 0.004 | -97.698
-7 | -0.802 | 0.00832 | 0.004 | -96.403
-6.5 | -0.757 | 0.00797 | 0.003 | -94.987
-6 | -0.708 | 0.00767 | 0.003 | -92.337
-5.5 | -0.656 | 0.0074 | 0.003 | -88.544
-5 | -0.601 | 0.00714 | 0.003 | -84.157
-4.5 | -0.544 | 0.00687 | 0.002 | -79.188
-4 | -0.485 | 0.00665 | 0.002 | -72.938
-3.5 | -0.425 | 0.00649 | 0.002 | -65.597
-3 | -0.365 | 0.00632 | 0.002 | -57.778
-2.5 | -0.305 | 0.00614 | 0.001 | -49.626
-2 | -0.244 | 0.00602 | 0.001 | -40.558
-1.5 | -0.183 | 0.00596 | 0.001 | -30.745
-1 | -0.122 | 0.00593 | 0.001 | -20.581
-0.5 | -0.061 | 0.00592 | 0 | -10.322
0 | 0 | 0.00593 | 0 | 0
0.5 | 0.061 | 0.00592 | 0 | 10.322
1 | 0.122 | 0.00593 | -0.001 | 20.581
1.5 | 0.183 | 0.00596 | -0.001 | 30.745
2 | 0.244 | 0.00602 | -0.001 | 40.558
2.5 | 0.305 | 0.00614 | -0.001 | 49.626
3 | 0.365 | 0.00632 | -0.002 | 57.778
3.5 | 0.425 | 0.00649 | -0.002 | 65.597
4 | 0.485 | 0.00665 | -0.002 | 72.938
4.5 | 0.544 | 0.00687 | -0.002 | 79.188
5 | 0.601 | 0.00714 | -0.003 | 84.157
5.5 | 0.656 | 0.0074 | -0.003 | 88.544
6 | 0.708 | 0.00767 | -0.003 | 92.337
6.5 | 0.757 | 0.00797 | -0.003 | 94.987
7 | 0.802 | 0.00832 | -0.004 | 96.403
7.5 | 0.842 | 0.00862 | -0.004 | 97.698
8 | 0.877 | 0.00896 | -0.004 | 97.819
8.5 | 0.905 | 0.00936 | -0.005 | 96.642
9 | 0.92 | 0.01059 | -0.005 | 86.871
9.5 | 0.923 | 0.01136 | -0.005 | 81.217
10 | 0.912 | 0.01004 | -0.005 | 90.753
10.5 | 0.888 | 0.01181 | -0.006 | 75.164
11 | 0.839 | 0.01388 | -0.006 | 60.455
11.5 | 0.77 | 0.01927 | -0.006 | 39.938
12 | 0.685 | 0.03179 | -0.006 | 21.559
12.5 | 0.599 | 0.05076 | -0.005 | 11.798
13 | 0.523 | 0.06429 | -0.005 | 8.142
13.5 | 0.448 | 0.07717 | -0.005 | 5.802
14 | 0.371 | 0.08759 | -0.005 | 4.24
14.5 | 0.287 | 0.10577 | -0.004 | 2.715

## 142. Re 18M Mach 0.25 (2)
BIGFOIL.COM POLAR EXPORT
HN-477S
HN-477S |  |  |  | Cl Max: | 1.5822 | at alpha= | 14.5 | deg
XFOIL ncrit=9 |  |  |  | L/D Max: | 130.083 | at alpha= | 9.5 | deg
Re: | 18000000 |  |  | Cd Min: | 0.13814 | at alpha= | 19.5 | deg
Mach: | 0.25 |  |  | Cl=0 at alpha= | 0 | deg
|  |  |  | @ Cl=0.1, Cd= | 0.0046881
|  |  |  | @ Cl=0.4, Cd= | 0.0052413
|  |  |  | @ Cl=0.6, Cd= | 0.0059393
alpha (deg) | Cl | Cd | Cm | Cl/Cd
-10.5 | -1.2252 | 0.00988 | -0.0089 | -124.0081
-10 | -1.1657 | 0.00914 | -0.0082 | -127.5383
-9.5 | -1.1 | 0.00847 | -0.0089 | -129.8701
-9 | -1.0454 | 0.00808 | -0.0072 | -129.3812
-8.5 | -0.9896 | 0.00781 | -0.0058 | -126.7093
-8 | -0.9326 | 0.00746 | -0.0048 | -125.0134
-7.5 | -0.8751 | 0.00715 | -0.004 | -122.3916
-7 | -0.8175 | 0.00686 | -0.0033 | -119.1691
-6.5 | -0.7596 | 0.00659 | -0.0026 | -115.2656
-6 | -0.7015 | 0.00633 | -0.0021 | -110.8215
-5.5 | -0.6431 | 0.0061 | -0.0017 | -105.4262
-5 | -0.5849 | 0.00587 | -0.0013 | -99.6422
-4.5 | -0.527 | 0.00565 | -0.001 | -93.2743
-4 | -0.4689 | 0.00544 | -0.0007 | -86.1949
-3.5 | -0.4105 | 0.00526 | -0.0005 | -78.0418
-3 | -0.352 | 0.00511 | -0.0003 | -68.8845
-2.5 | -0.2937 | 0.00493 | -0.0002 | -59.574
-2 | -0.2352 | 0.00484 | -0.0001 | -48.595
-1.5 | -0.1764 | 0.00476 | 0 | -37.0588
-1 | -0.1174 | 0.0047 | 0 | -24.9787
-0.5 | -0.0588 | 0.00466 | 0 | -12.618
0 | 0 | 0.00467 | 0 | 0
0.5 | 0.0588 | 0.00466 | 0 | 12.618
1 | 0.1175 | 0.0047 | 0 | 25
1.5 | 0.1765 | 0.00476 | 0 | 37.0798
2 | 0.2352 | 0.00483 | 0.0001 | 48.6957
2.5 | 0.2938 | 0.00493 | 0.0001 | 59.5943
3 | 0.352 | 0.00511 | 0.0003 | 68.8845
3.5 | 0.4105 | 0.00527 | 0.0005 | 77.8937
4 | 0.4689 | 0.00544 | 0.0007 | 86.1949
4.5 | 0.527 | 0.00565 | 0.001 | 93.2743
5 | 0.585 | 0.00588 | 0.0013 | 99.4898
5.5 | 0.6432 | 0.00611 | 0.0017 | 105.27
6 | 0.7015 | 0.00633 | 0.0021 | 110.8215
6.5 | 0.7597 | 0.00659 | 0.0026 | 115.2807
7 | 0.8176 | 0.00685 | 0.0033 | 119.3577
7.5 | 0.8752 | 0.00715 | 0.004 | 122.4056
8 | 0.9326 | 0.00746 | 0.0048 | 125.0134
8.5 | 0.9896 | 0.00781 | 0.0058 | 126.7093
9 | 1.0456 | 0.00808 | 0.0071 | 129.4059
9.5 | 1.1005 | 0.00846 | 0.0088 | 130.0827
10 | 1.1666 | 0.00911 | 0.008 | 128.0571
10.5 | 1.2252 | 0.00988 | 0.0089 | 124.0081
11 | 1.2785 | 0.01058 | 0.011 | 120.8412
11.5 | 1.3315 | 0.01136 | 0.0131 | 117.2095
12 | 1.3828 | 0.01233 | 0.0156 | 112.1492
12.5 | 1.4333 | 0.01332 | 0.0181 | 107.6051
13 | 1.4821 | 0.01441 | 0.021 | 102.8522
13.5 | 1.5227 | 0.01602 | 0.0248 | 95.0499
14 | 1.5638 | 0.01739 | 0.0286 | 89.9252
14.5 | 1.5822 | 0.01974 | 0.0347 | 80.152
15 | 1.5772 | 0.02191 | 0.0438 | 71.9854
15.5 | 1.5718 | 0.02732 | 0.0447 | 57.5329
16 | 1.5597 | 0.03512 | 0.0411 | 44.4106
16.5 | 1.5328 | 0.04577 | 0.0346 | 33.4892
17 | 1.4935 | 0.05857 | 0.0268 | 25.4994
17.5 | 1.4318 | 0.07444 | 0.0174 | 19.2343
18 | 1.3678 | 0.09085 | 0.0084 | 15.0556
18.5 | 1.3259 | 0.10401 | 0.002 | 12.7478
19 | 1.2574 | 0.11883 | -0.0031 | 10.5815
19.5 | 1.1936 | 0.13814 | -0.0154 | 8.6405

## 143. Re 18M Mach 0.50 (1)
BIGFOIL.COM POLAR EXPORT
HN-477S
HN-477S |  |  |  | Cl Max: | 1.082 | at alpha= | 20 | deg
JavaFoil+Calcfoil stall+Eppler ext transition |  |  |  | L/D Max: | 87.985 | at alpha= | 6 | deg
Re: | 18000000 |  |  | Cd Min: | 0.00607 | at alpha= | -0.5 | deg
Mach: | 0.5 |  |  | Cl=0 at alpha= | 0 | deg
|  |  |  | @ Cl=0.1, Cd= | 0.0060794
|  |  |  | @ Cl=0.4, Cd= | 0.0065829
|  |  |  | @ Cl=0.6, Cd= | 0.0073888
alpha (deg) | Cl | Cd | Cm | Cl/Cd
-20 | -1.082 | 0.18412 | 0.007 | -5.877
-19.5 | -1.054 | 0.17891 | 0.007 | -5.893
-19 | -1.027 | 0.17533 | 0.007 | -5.857
-18.5 | -1 | 0.1707 | 0.006 | -5.855
-18 | -0.974 | 0.16 | 0.006 | -6.088
-17.5 | -0.948 | 0.14944 | 0.006 | -6.346
-17 | -0.92 | 0.14471 | 0.006 | -6.358
-16.5 | -0.893 | 0.14106 | 0.006 | -6.328
-16 | -0.865 | 0.13727 | 0.005 | -6.3
-15.5 | -0.842 | 0.12071 | 0.005 | -6.973
-15 | -0.816 | 0.10846 | 0.005 | -7.524
-14.5 | -0.787 | 0.10467 | 0.005 | -7.521
-14 | -0.762 | 0.09611 | 0.005 | -7.928
-13.5 | -0.747 | 0.08121 | 0.005 | -9.202
-13 | -0.733 | 0.0671 | 0.006 | -10.918
-12.5 | -0.741 | 0.04134 | 0.006 | -17.935
-12 | -0.658 | 0.07726 | 0.004 | -8.516
-11.5 | -0.667 | 0.04726 | 0.005 | -14.121
-11 | -0.682 | 0.02447 | 0.006 | -27.879
-10.5 | -0.576 | 0.06591 | 0.004 | -8.746
-10 | -0.623 | 0.02218 | 0.005 | -28.108
-9.5 | -0.622 | 0.01412 | 0.005 | -44.017
-9 | -0.551 | 0.02446 | 0.005 | -22.512
-8.5 | -0.566 | 0.01229 | 0.005 | -46.081
-8 | -0.525 | 0.01319 | 0.005 | -39.839
-7.5 | -0.505 | 0.01049 | 0.004 | -48.122
-7 | -0.781 | 0.01079 | 0.004 | -72.363
-6.5 | -0.79 | 0.00919 | 0.004 | -85.941
-6 | -0.763 | 0.00867 | 0.004 | -87.991
-5.5 | -0.718 | 0.00815 | 0.003 | -88.133
-5 | -0.664 | 0.00779 | 0.003 | -85.299
-4.5 | -0.604 | 0.00742 | 0.003 | -81.453
-4 | -0.54 | 0.00707 | 0.002 | -76.438
-3.5 | -0.475 | 0.00682 | 0.002 | -69.612
-3 | -0.408 | 0.00661 | 0.002 | -61.679
-2.5 | -0.34 | 0.00642 | 0.002 | -52.981
-2 | -0.273 | 0.0062 | 0.001 | -43.982
-1.5 | -0.205 | 0.00615 | 0.001 | -33.294
-1 | -0.136 | 0.00609 | 0.001 | -22.427
-0.5 | -0.068 | 0.00607 | 0 | -11.248
0 | 0 | 0.00608 | 0 | 0
0.5 | 0.068 | 0.00607 | 0 | 11.248
1 | 0.136 | 0.00609 | -0.001 | 22.427
1.5 | 0.205 | 0.00615 | -0.001 | 33.294
2 | 0.273 | 0.0062 | -0.001 | 43.982
2.5 | 0.34 | 0.00638 | -0.002 | 53.319
3 | 0.408 | 0.00661 | -0.002 | 61.679
3.5 | 0.475 | 0.00682 | -0.002 | 69.612
4 | 0.54 | 0.00707 | -0.002 | 76.455
4.5 | 0.604 | 0.00741 | -0.003 | 81.526
5 | 0.664 | 0.00779 | -0.003 | 85.299
5.5 | 0.718 | 0.00817 | -0.003 | 87.976
6 | 0.763 | 0.00867 | -0.004 | 87.985
6.5 | 0.79 | 0.00922 | -0.004 | 85.678
7 | 0.781 | 0.01077 | -0.004 | 72.521
7.5 | 0.505 | 0.01046 | -0.004 | 48.266
8 | 0.525 | 0.01317 | -0.005 | 39.887
8.5 | 0.566 | 0.01235 | -0.005 | 45.843
9 | 0.546 | 0.02619 | -0.005 | 20.858
9.5 | 0.622 | 0.01413 | -0.005 | 43.987
10 | 0.623 | 0.02219 | -0.005 | 28.094
10.5 | 0.575 | 0.06676 | -0.004 | 8.618
11 | 0.684 | 0.02387 | -0.006 | 28.655
11.5 | 0.67 | 0.04558 | -0.005 | 14.7
12 | 0.659 | 0.07599 | -0.004 | 8.676
12.5 | 0.741 | 0.04154 | -0.006 | 17.836
13 | 0.732 | 0.06724 | -0.006 | 10.892
13.5 | 0.747 | 0.08131 | -0.005 | 9.189
14 | 0.763 | 0.09492 | -0.005 | 8.037
14.5 | 0.787 | 0.10557 | -0.005 | 7.452
15 | 0.815 | 0.1092 | -0.005 | 7.467
15.5 | 0.842 | 0.12038 | -0.005 | 6.992
16 | 0.865 | 0.13769 | -0.005 | 6.281
16.5 | 0.893 | 0.14106 | -0.006 | 6.328
17 | 0.92 | 0.1447 | -0.006 | 6.359
17.5 | 0.948 | 0.14944 | -0.006 | 6.347
18 | 0.974 | 0.16053 | -0.006 | 6.069
18.5 | 1 | 0.1707 | -0.006 | 5.856
19 | 1.027 | 0.17454 | -0.007 | 5.884
19.5 | 1.054 | 0.17908 | -0.007 | 5.888
20 | 1.082 | 0.18367 | -0.007 | 5.892

## 144. Re 18M Mach 0.50 (2)
BIGFOIL.COM POLAR EXPORT
HN-477S
HN-477S |  |  |  | Cl Max: | 1.0369 | at alpha= | 8.5 | deg
XFOIL ncrit=9 |  |  |  | L/D Max: | 144.415 | at alpha= | 8.5 | deg
Re: | 18000000 |  |  | Cd Min: | 0.1295 | at alpha= | -13.5 | deg
Mach: | 0.5 |  |  | Cl=0 at alpha= | -0.00074738 | deg
|  |  |  | @ Cl=0.1, Cd= | 0.0047546
|  |  |  | @ Cl=0.4, Cd= | 0.0052502
|  |  |  | @ Cl=0.6, Cd= | 0.0059411
alpha (deg) | Cl | Cd | Cm | Cl/Cd
-13.5 | -0.8196 | 0.1295 | 0.0174 | -6.329
-13 | -0.8381 | 0.1182 | 0.0126 | -7.0905
-12.5 | -0.8538 | 0.10726 | 0.0076 | -7.9601
-11.5 | -0.898 | 0.08439 | -0.0037 | -10.6411
-11 | -0.9203 | 0.07308 | -0.0094 | -12.593
-10.5 | -0.9463 | 0.06097 | -0.0163 | -15.5207
-10 | -0.9716 | 0.04824 | -0.0253 | -20.141
-9.5 | -0.997 | 0.03527 | -0.0372 | -28.2676
-9 | -1.03 | 0.02513 | -0.0442 | -40.9869
-8.5 | -1.0557 | 0.01841 | -0.0385 | -57.3438
-8 | -1.0515 | 0.01364 | -0.0293 | -77.0894
-7.5 | -1.0288 | 0.00887 | -0.0195 | -115.9865
-7 | -0.9604 | 0.00777 | -0.0149 | -123.6036
-6.5 | -0.8879 | 0.00734 | -0.012 | -120.9673
-6 | -0.8165 | 0.00694 | -0.0096 | -117.6513
-5.5 | -0.746 | 0.00657 | -0.0077 | -113.5464
-5 | -0.676 | 0.00628 | -0.0061 | -107.6433
-4.5 | -0.6072 | 0.00597 | -0.0047 | -101.7085
-4 | -0.539 | 0.0057 | -0.0035 | -94.5614
-3.5 | -0.4711 | 0.00546 | -0.0026 | -86.2821
-3 | -0.4033 | 0.00527 | -0.0019 | -76.5275
-2.5 | -0.336 | 0.00506 | -0.0013 | -66.4032
-2 | -0.2686 | 0.00493 | -0.0009 | -54.4828
-1.5 | -0.2013 | 0.00485 | -0.0006 | -41.5052
-1 | -0.1341 | 0.00478 | -0.0004 | -28.0544
-0.5 | -0.0668 | 0.00473 | -0.0002 | -14.1226
0 | 0.0001 | 0.00472 | 0 | 0.021186
0.5 | 0.0669 | 0.00473 | 0.0002 | 14.1438
1 | 0.1341 | 0.00478 | 0.0004 | 28.0544
1.5 | 0.2014 | 0.00485 | 0.0006 | 41.5258
2 | 0.2687 | 0.00493 | 0.0009 | 54.503
2.5 | 0.3361 | 0.00506 | 0.0013 | 66.4229
3 | 0.4033 | 0.00526 | 0.0019 | 76.673
3.5 | 0.4711 | 0.00546 | 0.0026 | 86.2821
4 | 0.5391 | 0.0057 | 0.0035 | 94.5789
4.5 | 0.6073 | 0.00597 | 0.0047 | 101.7253
5 | 0.6761 | 0.00628 | 0.006 | 107.6592
5.5 | 0.7461 | 0.00657 | 0.0076 | 113.5616
6 | 0.8166 | 0.00694 | 0.0096 | 117.6657
6.5 | 0.888 | 0.00734 | 0.012 | 120.9809
7 | 0.9605 | 0.00777 | 0.0149 | 123.6165
7.5 | 1.0289 | 0.00886 | 0.0195 | 116.1287
8.5 | 1.0369 | 0.00718 | 0.0345 | 144.415
9 | 0.9932 | 0.00998 | 0.0448 | 99.519
9.5 | 0.9494 | 0.01522 | 0.0446 | 62.3784
10 | 0.9131 | 0.02549 | 0.0378 | 35.8219
10.5 | 0.8821 | 0.03849 | 0.0303 | 22.9176
11 | 0.8549 | 0.05222 | 0.0232 | 16.3711
11.5 | 0.8291 | 0.06642 | 0.0159 | 12.4827
12 | 0.8082 | 0.08006 | 0.0085 | 10.0949
12.5 | 0.7888 | 0.09341 | 0.0007 | 8.4445
13 | 0.7708 | 0.10637 | -0.0075 | 7.2464
13.5 | 0.7573 | 0.11835 | -0.0156 | 6.3988

## 145. Re 20M Mach 0.00 (1)
BIGFOIL.COM POLAR EXPORT
HN-477S
HN-477S |  |  |  | Cl Max: | 0.974 | at alpha= | 10.5 | deg
JavaFoil+Calcfoil stall+Eppler ext transition |  |  |  | L/D Max: | 103.351 | at alpha= | 11 | deg
Re: | 20000000 |  |  | Cd Min: | 0.00584 | at alpha= | -0.5 | deg
Mach: | 0 |  |  | Cl=0 at alpha= | 0 | deg
|  |  |  | @ Cl=0.1, Cd= | 0.0058608
|  |  |  | @ Cl=0.4, Cd= | 0.0063369
|  |  |  | @ Cl=0.6, Cd= | 0.0070056
alpha (deg) | Cl | Cd | Cm | Cl/Cd
-15.5 | -0.654 | 0.07449 | 0.006 | -8.785
-15 | -0.694 | 0.06157 | 0.006 | -11.266
-14.5 | -0.735 | 0.04938 | 0.006 | -14.884
-14 | -0.781 | 0.03657 | 0.006 | -21.363
-13.5 | -0.826 | 0.0269 | 0.006 | -30.722
-13 | -0.871 | 0.0197 | 0.006 | -44.197
-12.5 | -0.911 | 0.0152 | 0.006 | -59.948
-12 | -0.944 | 0.01281 | 0.006 | -73.698
-11.5 | -0.963 | 0.01173 | 0.006 | -82.126
-11 | -0.972 | 0.0094 | 0.006 | -103.351
-10.5 | -0.974 | 0.01146 | 0.005 | -84.979
-10 | -0.967 | 0.01079 | 0.005 | -89.601
-9.5 | -0.953 | 0.00948 | 0.005 | -100.544
-9 | -0.932 | 0.00914 | 0.005 | -101.988
-8.5 | -0.905 | 0.00879 | 0.004 | -102.928
-8 | -0.869 | 0.00849 | 0.004 | -102.407
-7.5 | -0.829 | 0.00822 | 0.004 | -100.932
-7 | -0.786 | 0.00795 | 0.004 | -98.841
-6.5 | -0.739 | 0.00764 | 0.003 | -96.687
-6 | -0.689 | 0.00741 | 0.003 | -92.961
-5.5 | -0.637 | 0.00717 | 0.003 | -88.813
-5 | -0.583 | 0.00693 | 0.003 | -84.104
-4.5 | -0.527 | 0.00671 | 0.002 | -78.582
-4 | -0.47 | 0.00652 | 0.002 | -72.042
-3.5 | -0.412 | 0.00637 | 0.002 | -64.699
-3 | -0.354 | 0.00621 | 0.002 | -56.937
-2.5 | -0.295 | 0.00606 | 0.001 | -48.708
-2 | -0.236 | 0.00593 | 0.001 | -39.825
-1.5 | -0.177 | 0.0059 | 0.001 | -30.048
-1 | -0.118 | 0.00587 | 0.001 | -20.154
-0.5 | -0.059 | 0.00584 | 0 | -10.123
0 | 0 | 0.00585 | 0 | 0
0.5 | 0.059 | 0.00584 | 0 | 10.123
1 | 0.118 | 0.00587 | -0.001 | 20.154
1.5 | 0.177 | 0.0059 | -0.001 | 30.048
2 | 0.236 | 0.00593 | -0.001 | 39.825
2.5 | 0.295 | 0.00606 | -0.001 | 48.708
3 | 0.354 | 0.00621 | -0.002 | 56.937
3.5 | 0.412 | 0.00637 | -0.002 | 64.699
4 | 0.47 | 0.00652 | -0.002 | 72.042
4.5 | 0.527 | 0.00671 | -0.002 | 78.582
5 | 0.583 | 0.00693 | -0.003 | 84.104
5.5 | 0.637 | 0.00717 | -0.003 | 88.813
6 | 0.689 | 0.00741 | -0.003 | 92.961
6.5 | 0.739 | 0.00764 | -0.003 | 96.687
7 | 0.786 | 0.00795 | -0.004 | 98.841
7.5 | 0.829 | 0.00822 | -0.004 | 100.932
8 | 0.869 | 0.00849 | -0.004 | 102.407
8.5 | 0.905 | 0.00879 | -0.004 | 102.928
9 | 0.932 | 0.00914 | -0.005 | 101.988
9.5 | 0.953 | 0.00948 | -0.005 | 100.544
10 | 0.967 | 0.01079 | -0.005 | 89.603
10.5 | 0.974 | 0.01146 | -0.005 | 84.984
11 | 0.972 | 0.0094 | -0.006 | 103.351
11.5 | 0.963 | 0.01173 | -0.006 | 82.126
12 | 0.944 | 0.01281 | -0.006 | 73.698
12.5 | 0.911 | 0.0152 | -0.006 | 59.948
13 | 0.871 | 0.0197 | -0.006 | 44.197
13.5 | 0.826 | 0.0269 | -0.006 | 30.722
14 | 0.781 | 0.03657 | -0.006 | 21.363
14.5 | 0.735 | 0.04938 | -0.006 | 14.884
15 | 0.694 | 0.06157 | -0.006 | 11.266
15.5 | 0.654 | 0.07449 | -0.006 | 8.785

## 146. Re 20M Mach 0.00 (2)
BIGFOIL.COM POLAR EXPORT
HN-477S
HN-477S |  |  |  | Cl Max: | 1.8228 | at alpha= | 20 | deg
XFOIL ncrit=9 |  |  |  | L/D Max: | 135.609 | at alpha= | 10 | deg
Re: | 20000000 |  |  | Cd Min: | 0.03449 | at alpha= | -20 | deg
Mach: | 0 |  |  | Cl=0 at alpha= | 0 | deg
|  |  |  | @ Cl=0.1, Cd= | 0.004683
|  |  |  | @ Cl=0.4, Cd= | 0.0052131
|  |  |  | @ Cl=0.6, Cd= | 0.0058797
alpha (deg) | Cl | Cd | Cm | Cl/Cd
-20 | -1.8162 | 0.03449 | -0.0331 | -52.6587
-19.5 | -1.8106 | 0.02963 | -0.0347 | -61.107
-19 | -1.792 | 0.02558 | -0.0369 | -70.0547
-18.5 | -1.7798 | 0.02255 | -0.0358 | -78.9268
-18 | -1.7716 | 0.02058 | -0.0316 | -86.0836
-17.5 | -1.7642 | 0.0191 | -0.0256 | -92.3665
-17 | -1.7479 | 0.01803 | -0.02 | -96.944
-16.5 | -1.7163 | 0.01694 | -0.017 | -101.3164
-16 | -1.6797 | 0.01597 | -0.0147 | -105.1785
-15.5 | -1.6395 | 0.01511 | -0.0128 | -108.5043
-15 | -1.5973 | 0.01429 | -0.0112 | -111.7775
-14.5 | -1.5535 | 0.0135 | -0.0097 | -115.0741
-14 | -1.5081 | 0.01277 | -0.0085 | -118.0971
-13.5 | -1.4614 | 0.01209 | -0.0073 | -120.8768
-13 | -1.4137 | 0.01145 | -0.0063 | -123.4672
-12.5 | -1.365 | 0.01085 | -0.0053 | -125.8065
-12 | -1.3159 | 0.01027 | -0.0044 | -128.1305
-11.5 | -1.2661 | 0.00975 | -0.0035 | -129.8564
-10.5 | -1.1624 | 0.00862 | -0.0026 | -134.8492
-10 | -1.102 | 0.00814 | -0.0039 | -135.3808
-9.5 | -1.05 | 0.00783 | -0.0032 | -134.0996
-9 | -0.9988 | 0.00762 | -0.0023 | -131.0761
-8.5 | -0.9459 | 0.00732 | -0.0018 | -129.2213
-8 | -0.8919 | 0.00707 | -0.0015 | -126.1528
-7 | -0.7834 | 0.00656 | -0.0009 | -119.4207
-6.5 | -0.7284 | 0.00634 | -0.0007 | -114.8896
-6 | -0.6732 | 0.00612 | -0.0005 | -110
-5.5 | -0.6176 | 0.00594 | -0.0004 | -103.9731
-5 | -0.5623 | 0.00573 | -0.0003 | -98.1326
-4.5 | -0.5068 | 0.00554 | -0.0001 | -91.4801
-4 | -0.4511 | 0.00535 | 0 | -84.3178
-3.5 | -0.395 | 0.0052 | 0 | -75.9615
-3 | -0.3389 | 0.00505 | 0.0001 | -67.1089
-2.5 | -0.2828 | 0.0049 | 0.0001 | -57.7143
-2 | -0.2266 | 0.0048 | 0.0001 | -47.2083
-1.5 | -0.1699 | 0.00472 | 0.0001 | -35.9958
-1 | -0.1132 | 0.00469 | 0 | -24.1365
-0.5 | -0.0566 | 0.00466 | 0 | -12.1459
0 | 0 | 0.00465 | 0 | 0
0.5 | 0.0567 | 0.00466 | 0 | 12.1674
1 | 0.1132 | 0.00469 | -0.0001 | 24.1365
1.5 | 0.17 | 0.00472 | -0.0001 | 36.0169
2 | 0.2266 | 0.0048 | -0.0001 | 47.2083
2.5 | 0.2829 | 0.0049 | -0.0001 | 57.7347
3 | 0.3389 | 0.00506 | -0.0001 | 66.9763
3.5 | 0.3951 | 0.0052 | 0 | 75.9808
4 | 0.4511 | 0.00535 | 0 | 84.3178
4.5 | 0.5068 | 0.00554 | 0.0001 | 91.4801
5 | 0.5623 | 0.00573 | 0.0003 | 98.1326
5.5 | 0.6177 | 0.00595 | 0.0004 | 103.8151
6 | 0.6732 | 0.00612 | 0.0005 | 110
6.5 | 0.7285 | 0.00634 | 0.0007 | 114.9054
7 | 0.7835 | 0.00656 | 0.0009 | 119.436
7.5 | 0.838 | 0.0068 | 0.0011 | 123.2353
8 | 0.892 | 0.00707 | 0.0015 | 126.1669
8.5 | 0.9459 | 0.00732 | 0.0018 | 129.2213
9 | 0.9989 | 0.00762 | 0.0023 | 131.0892
9.5 | 1.0502 | 0.00784 | 0.0031 | 133.9541
10 | 1.1025 | 0.00813 | 0.0038 | 135.6089
10.5 | 1.1631 | 0.00863 | 0.0024 | 134.774
11 | 1.2171 | 0.00917 | 0.0024 | 132.7263
11.5 | 1.2663 | 0.00974 | 0.0035 | 130.0103
12 | 1.316 | 0.01027 | 0.0044 | 128.1402
12.5 | 1.3654 | 0.01083 | 0.0053 | 126.0757
13 | 1.4141 | 0.01143 | 0.0062 | 123.7183
13.5 | 1.4617 | 0.01209 | 0.0073 | 120.9016
14 | 1.5087 | 0.01274 | 0.0084 | 118.4223
14.5 | 1.5539 | 0.0135 | 0.0097 | 115.1037
15 | 1.5981 | 0.01426 | 0.0111 | 112.0687
15.5 | 1.6399 | 0.01511 | 0.0128 | 108.5308
16 | 1.6799 | 0.01599 | 0.0147 | 105.0594
16.5 | 1.7168 | 0.01694 | 0.0169 | 101.3459
17 | 1.7494 | 0.01798 | 0.0198 | 97.297
17.5 | 1.7648 | 0.01913 | 0.0255 | 92.253
18 | 1.7732 | 0.02056 | 0.0314 | 86.2451
18.5 | 1.783 | 0.02245 | 0.0355 | 79.4209
19 | 1.8033 | 0.02526 | 0.0355 | 71.3895
19.5 | 1.8204 | 0.02903 | 0.0341 | 62.7075
20 | 1.8228 | 0.03421 | 0.0325 | 53.2827

## 147. Re 20M Mach 0.10 (1)
BIGFOIL.COM POLAR EXPORT
HN-477S
HN-477S |  |  |  | Cl Max: | 0.966 | at alpha= | 10.5 | deg
JavaFoil+Calcfoil stall+Eppler ext transition |  |  |  | L/D Max: | 102.009 | at alpha= | 8 | deg
Re: | 20000000 |  |  | Cd Min: | 0.00585 | at alpha= | -0.5 | deg
Mach: | 0.1 |  |  | Cl=0 at alpha= | 0 | deg
|  |  |  | @ Cl=0.1, Cd= | 0.0058705
|  |  |  | @ Cl=0.4, Cd= | 0.0063438
|  |  |  | @ Cl=0.6, Cd= | 0.0070222
alpha (deg) | Cl | Cd | Cm | Cl/Cd
-15.5 | -0.603 | 0.0806 | 0.006 | -7.481
-15 | -0.64 | 0.07131 | 0.006 | -8.98
-14.5 | -0.685 | 0.05743 | 0.006 | -11.923
-14 | -0.729 | 0.04606 | 0.006 | -15.825
-13.5 | -0.781 | 0.03236 | 0.006 | -24.144
-13 | -0.831 | 0.02305 | 0.006 | -36.062
-12.5 | -0.878 | 0.01698 | 0.006 | -51.69
-12 | -0.918 | 0.01355 | 0.006 | -67.747
-11.5 | -0.946 | 0.01206 | 0.006 | -78.452
-11 | -0.96 | 0.00957 | 0.006 | -100.232
-10.5 | -0.966 | 0.01169 | 0.005 | -82.647
-10 | -0.962 | 0.01098 | 0.005 | -87.573
-9.5 | -0.95 | 0.00955 | 0.005 | -99.525
-9 | -0.932 | 0.00922 | 0.005 | -101.024
-8.5 | -0.906 | 0.00888 | 0.004 | -101.983
-8 | -0.871 | 0.00854 | 0.004 | -102.009
-7.5 | -0.832 | 0.00826 | 0.004 | -100.68
-7 | -0.788 | 0.00799 | 0.004 | -98.715
-6.5 | -0.742 | 0.00767 | 0.003 | -96.626
-6 | -0.692 | 0.00744 | 0.003 | -92.99
-5.5 | -0.64 | 0.0072 | 0.003 | -88.908
-5 | -0.586 | 0.00696 | 0.003 | -84.169
-4.5 | -0.53 | 0.00673 | 0.002 | -78.744
-4 | -0.472 | 0.00654 | 0.002 | -72.24
-3.5 | -0.414 | 0.00638 | 0.002 | -64.898
-3 | -0.356 | 0.00623 | 0.002 | -57.124
-2.5 | -0.297 | 0.00607 | 0.001 | -48.883
-2 | -0.237 | 0.00594 | 0.001 | -39.974
-1.5 | -0.178 | 0.00591 | 0.001 | -30.165
-1 | -0.119 | 0.00588 | 0.001 | -20.224
-0.5 | -0.059 | 0.00585 | 0 | -10.163
0 | 0 | 0.00585 | 0 | 0
0.5 | 0.059 | 0.00585 | 0 | 10.163
1 | 0.119 | 0.00588 | -0.001 | 20.224
1.5 | 0.178 | 0.00591 | -0.001 | 30.165
2 | 0.237 | 0.00594 | -0.001 | 39.974
2.5 | 0.297 | 0.00607 | -0.001 | 48.883
3 | 0.356 | 0.00623 | -0.002 | 57.124
3.5 | 0.414 | 0.00638 | -0.002 | 64.898
4 | 0.472 | 0.00654 | -0.002 | 72.24
4.5 | 0.53 | 0.00673 | -0.002 | 78.744
5 | 0.586 | 0.00696 | -0.003 | 84.169
5.5 | 0.64 | 0.0072 | -0.003 | 88.908
6 | 0.692 | 0.00744 | -0.003 | 92.99
6.5 | 0.742 | 0.00767 | -0.003 | 96.626
7 | 0.788 | 0.00799 | -0.004 | 98.715
7.5 | 0.832 | 0.00826 | -0.004 | 100.68
8 | 0.871 | 0.00854 | -0.004 | 102.009
8.5 | 0.906 | 0.00888 | -0.004 | 101.983
9 | 0.932 | 0.00922 | -0.005 | 101.024
9.5 | 0.95 | 0.00955 | -0.005 | 99.525
10 | 0.962 | 0.01098 | -0.005 | 87.576
10.5 | 0.966 | 0.01169 | -0.005 | 82.653
11 | 0.96 | 0.00957 | -0.006 | 100.232
11.5 | 0.946 | 0.01206 | -0.006 | 78.452
12 | 0.918 | 0.01355 | -0.006 | 67.747
12.5 | 0.878 | 0.01698 | -0.006 | 51.69
13 | 0.831 | 0.02305 | -0.006 | 36.062
13.5 | 0.781 | 0.03236 | -0.006 | 24.144
14 | 0.729 | 0.04606 | -0.006 | 15.825
14.5 | 0.685 | 0.05743 | -0.006 | 11.923
15 | 0.64 | 0.07131 | -0.006 | 8.98
15.5 | 0.603 | 0.0806 | -0.006 | 7.481

## 148. Re 20M Mach 0.10 (2)
BIGFOIL.COM POLAR EXPORT
HN-477S
HN-477S |  |  |  | Cl Max: | 1.7967 | at alpha= | 19 | deg
XFOIL ncrit=9 |  |  |  | L/D Max: | 135.043 | at alpha= | 10 | deg
Re: | 20000000 |  |  | Cd Min: | 0.04321 | at alpha= | -20 | deg
Mach: | 0.1 |  |  | Cl=0 at alpha= | 0 | deg
|  |  |  | @ Cl=0.1, Cd= | 0.0046827
|  |  |  | @ Cl=0.4, Cd= | 0.0052166
|  |  |  | @ Cl=0.6, Cd= | 0.0058783
alpha (deg) | Cl | Cd | Cm | Cl/Cd
-20 | -1.7769 | 0.04321 | -0.0317 | -41.1224
-19.5 | -1.7856 | 0.03609 | -0.0348 | -49.4763
-19 | -1.7878 | 0.03011 | -0.0369 | -59.3756
-18.5 | -1.7748 | 0.02555 | -0.0388 | -69.4638
-18 | -1.757 | 0.02259 | -0.0383 | -77.7778
-17.5 | -1.7523 | 0.0204 | -0.0334 | -85.8971
-17 | -1.7434 | 0.01903 | -0.027 | -91.6132
-16.5 | -1.7241 | 0.01782 | -0.0216 | -96.7508
-16 | -1.6901 | 0.01671 | -0.0186 | -101.143
-15.5 | -1.6511 | 0.01576 | -0.0163 | -104.7652
-15 | -1.6095 | 0.01485 | -0.0142 | -108.3838
-14.5 | -1.5661 | 0.01397 | -0.0124 | -112.1045
-14 | -1.5207 | 0.01317 | -0.0108 | -115.467
-13.5 | -1.4737 | 0.01243 | -0.0094 | -118.5599
-13 | -1.4256 | 0.01173 | -0.0081 | -121.5345
-12.5 | -1.3765 | 0.01109 | -0.007 | -124.1208
-12 | -1.3268 | 0.01047 | -0.0058 | -126.724
-11.5 | -1.2765 | 0.00992 | -0.0048 | -128.6794
-10.5 | -1.1718 | 0.00879 | -0.0034 | -133.3106
-10 | -1.1109 | 0.00824 | -0.0046 | -134.818
-9.5 | -1.0578 | 0.00789 | -0.0039 | -134.0684
-9 | -1.0062 | 0.00769 | -0.0029 | -130.8453
-8.5 | -0.9527 | 0.00739 | -0.0023 | -128.9175
-8 | -0.8983 | 0.00711 | -0.0019 | -126.3432
-7.5 | -0.8438 | 0.00683 | -0.0015 | -123.5432
-7 | -0.7887 | 0.0066 | -0.0012 | -119.5
-6.5 | -0.7332 | 0.00638 | -0.001 | -114.9216
-6 | -0.6776 | 0.00615 | -0.0008 | -110.1789
-5.5 | -0.6216 | 0.00596 | -0.0006 | -104.2953
-5 | -0.5658 | 0.00575 | -0.0004 | -98.4
-4.5 | -0.51 | 0.00555 | -0.0003 | -91.8919
-3.5 | -0.3974 | 0.00521 | -0.0001 | -76.2764
-3 | -0.3409 | 0.00506 | 0 | -67.3715
-2.5 | -0.2845 | 0.0049 | 0.0001 | -58.0612
-2 | -0.228 | 0.0048 | 0.0001 | -47.5
-1.5 | -0.1709 | 0.00473 | 0.0001 | -36.1311
-1 | -0.1138 | 0.00469 | 0 | -24.2644
-0.5 | -0.057 | 0.00466 | 0 | -12.2318
0 | 0 | 0.00465 | 0 | 0
0.5 | 0.057 | 0.00466 | 0 | 12.2318
1 | 0.1139 | 0.00469 | -0.0001 | 24.2857
1.5 | 0.171 | 0.00472 | -0.0001 | 36.2288
2 | 0.228 | 0.0048 | -0.0001 | 47.5
2.5 | 0.2846 | 0.0049 | -0.0001 | 58.0816
3 | 0.341 | 0.00506 | 0 | 67.3913
3.5 | 0.3975 | 0.00521 | 0 | 76.2956
4 | 0.4539 | 0.00536 | 0.0001 | 84.6828
4.5 | 0.51 | 0.00555 | 0.0002 | 91.8919
5 | 0.5659 | 0.00575 | 0.0004 | 98.4174
5.5 | 0.6217 | 0.00596 | 0.0006 | 104.3121
6 | 0.6776 | 0.00615 | 0.0008 | 110.1789
6.5 | 0.7333 | 0.00638 | 0.001 | 114.9373
7 | 0.7888 | 0.0066 | 0.0012 | 119.5152
7.5 | 0.8438 | 0.00684 | 0.0015 | 123.3626
8 | 0.8984 | 0.00711 | 0.0019 | 126.3572
8.5 | 0.9527 | 0.00739 | 0.0023 | 128.9175
9 | 1.0063 | 0.00769 | 0.0029 | 130.8583
9.5 | 1.0581 | 0.0079 | 0.0039 | 133.9367
10 | 1.1114 | 0.00823 | 0.0045 | 135.0425
10.5 | 1.1724 | 0.00879 | 0.0033 | 133.3788
11 | 1.2263 | 0.00938 | 0.0037 | 130.7356
11.5 | 1.2767 | 0.00991 | 0.0047 | 128.8295
12 | 1.327 | 0.01048 | 0.0058 | 126.6221
12.5 | 1.3769 | 0.01107 | 0.0069 | 124.3812
13 | 1.4261 | 0.01171 | 0.008 | 121.7848
13.5 | 1.474 | 0.01242 | 0.0093 | 118.6795
14 | 1.5214 | 0.01313 | 0.0107 | 115.872
14.5 | 1.5665 | 0.01396 | 0.0123 | 112.2135
15 | 1.6105 | 0.0148 | 0.0141 | 108.8176
15.5 | 1.6516 | 0.01576 | 0.0162 | 104.797
16 | 1.6902 | 0.01674 | 0.0186 | 100.9677
16.5 | 1.7248 | 0.01781 | 0.0215 | 96.8445
17 | 1.7468 | 0.01896 | 0.0265 | 92.1308
17.5 | 1.7527 | 0.02044 | 0.0333 | 85.7485
18 | 1.7593 | 0.02254 | 0.038 | 78.0524
18.5 | 1.783 | 0.02543 | 0.0376 | 70.114
19 | 1.7967 | 0.02958 | 0.0364 | 60.7404
19.5 | 1.7966 | 0.03525 | 0.0345 | 50.9674
20 | 1.7826 | 0.04301 | 0.0312 | 41.4462

## 149. Re 20M Mach 0.25 (1)
BIGFOIL.COM POLAR EXPORT
HN-477S
HN-477S |  |  |  | Cl Max: | 0.923 | at alpha= | 9.5 | deg
JavaFoil+Calcfoil stall+Eppler ext transition |  |  |  | L/D Max: | 98.945 | at alpha= | 8 | deg
Re: | 20000000 |  |  | Cd Min: | 0.00588 | at alpha= | -0.5 | deg
Mach: | 0.25 |  |  | Cl=0 at alpha= | 0 | deg
|  |  |  | @ Cl=0.1, Cd= | 0.0058992
|  |  |  | @ Cl=0.4, Cd= | 0.10416
|  |  |  | @ Cl=0.6, Cd= | 0.10416
alpha (deg) | Cl | Cd | Cm | Cl/Cd
-14.5 | -0.288 | 0.10416 | 0.004 | -2.76
-14 | -0.372 | 0.08616 | 0.005 | -4.32
-13.5 | -0.449 | 0.07491 | 0.005 | -5.999
-13 | -0.526 | 0.06127 | 0.005 | -8.593
-12.5 | -0.602 | 0.04863 | 0.005 | -12.372
-12 | -0.694 | 0.02805 | 0.006 | -24.735
-11.5 | -0.774 | 0.01813 | 0.006 | -42.683
-11 | -0.841 | 0.01357 | 0.006 | -61.972
-10.5 | -0.888 | 0.01171 | 0.006 | -75.856
-10 | -0.912 | 0.00987 | 0.005 | -92.432
-9.5 | -0.923 | 0.01125 | 0.005 | -82.009
-9 | -0.92 | 0.00961 | 0.005 | -95.713
-8.5 | -0.905 | 0.00926 | 0.005 | -97.74
-8 | -0.877 | 0.00886 | 0.004 | -98.945
-7.5 | -0.842 | 0.00855 | 0.004 | -98.522
-7 | -0.802 | 0.00822 | 0.004 | -97.545
-6.5 | -0.757 | 0.00792 | 0.003 | -95.567
-6 | -0.708 | 0.0076 | 0.003 | -93.18
-5.5 | -0.656 | 0.00733 | 0.003 | -89.385
-5 | -0.601 | 0.00711 | 0.003 | -84.448
-4.5 | -0.544 | 0.00682 | 0.002 | -79.774
-4 | -0.485 | 0.00662 | 0.002 | -73.307
-3.5 | -0.425 | 0.00645 | 0.002 | -65.934
-3 | -0.365 | 0.00629 | 0.002 | -58.113
-2.5 | -0.305 | 0.00612 | 0.001 | -49.801
-2 | -0.244 | 0.00599 | 0.001 | -40.763
-1.5 | -0.183 | 0.00593 | 0.001 | -30.871
-1 | -0.122 | 0.00591 | 0.001 | -20.653
-0.5 | -0.061 | 0.00588 | 0 | -10.381
0 | 0 | 0.00589 | 0 | 0
0.5 | 0.061 | 0.00588 | 0 | 10.381
1 | 0.122 | 0.00591 | -0.001 | 20.653
1.5 | 0.183 | 0.00593 | -0.001 | 30.871
2 | 0.244 | 0.00599 | -0.001 | 40.763
2.5 | 0.305 | 0.00612 | -0.001 | 49.801
3 | 0.365 | 0.00629 | -0.002 | 58.113
3.5 | 0.425 | 0.00645 | -0.002 | 65.934
4 | 0.485 | 0.00662 | -0.002 | 73.307
4.5 | 0.544 | 0.00682 | -0.002 | 79.774
5 | 0.601 | 0.00711 | -0.003 | 84.448
5.5 | 0.656 | 0.00733 | -0.003 | 89.385
6 | 0.708 | 0.0076 | -0.003 | 93.18
6.5 | 0.757 | 0.00792 | -0.003 | 95.567
7 | 0.802 | 0.00822 | -0.004 | 97.545
7.5 | 0.842 | 0.00855 | -0.004 | 98.522
8 | 0.877 | 0.00886 | -0.004 | 98.945
8.5 | 0.905 | 0.00926 | -0.005 | 97.74
9 | 0.92 | 0.00961 | -0.005 | 95.713
9.5 | 0.923 | 0.01125 | -0.005 | 82.013
10 | 0.912 | 0.00987 | -0.005 | 92.452
10.5 | 0.888 | 0.01171 | -0.006 | 75.856
11 | 0.841 | 0.01357 | -0.006 | 61.972
11.5 | 0.774 | 0.01813 | -0.006 | 42.683
12 | 0.691 | 0.02927 | -0.006 | 23.6
12.5 | 0.602 | 0.04863 | -0.005 | 12.372
13 | 0.526 | 0.06127 | -0.005 | 8.593
13.5 | 0.449 | 0.07493 | -0.005 | 5.997
14 | 0.372 | 0.08606 | -0.005 | 4.326
14.5 | 0.288 | 0.10416 | -0.004 | 2.76

## 150. Re 20M Mach 0.25 (2)
BIGFOIL.COM POLAR EXPORT
HN-477S
HN-477S |  |  |  | Cl Max: | 1.597 | at alpha= | 14.5 | deg
XFOIL ncrit=9 |  |  |  | L/D Max: | 131.637 | at alpha= | 9.5 | deg
Re: | 20000000 |  |  | Cd Min: | 0.14423 | at alpha= | -19.5 | deg
Mach: | 0.25 |  |  | Cl=0 at alpha= | 0 | deg
|  |  |  | @ Cl=0.1, Cd= | 0.004681
|  |  |  | @ Cl=0.4, Cd= | 0.0052186
|  |  |  | @ Cl=0.6, Cd= | 0.0058893
alpha (deg) | Cl | Cd | Cm | Cl/Cd
-19.5 | -1.1598 | 0.14423 | 0.0196 | -8.0413
-19 | -1.2475 | 0.11976 | 0.0032 | -10.4167
-18.5 | -1.3447 | 0.10097 | -0.0043 | -13.3178
-18 | -1.395 | 0.08669 | -0.0115 | -16.0918
-17.5 | -1.4648 | 0.06964 | -0.0211 | -21.0339
-17 | -1.5039 | 0.05692 | -0.0283 | -26.4213
-16.5 | -1.5527 | 0.04299 | -0.0371 | -36.1177
-16 | -1.5821 | 0.03243 | -0.0433 | -48.7851
-15.5 | -1.5844 | 0.02594 | -0.0456 | -61.0794
-15 | -1.5832 | 0.02154 | -0.0434 | -73.5005
-14.5 | -1.594 | 0.01911 | -0.0336 | -83.4118
-14 | -1.5685 | 0.01704 | -0.0281 | -92.0481
-13.5 | -1.5293 | 0.0155 | -0.0241 | -98.6645
-13 | -1.4853 | 0.01411 | -0.0206 | -105.2658
-12.5 | -1.4364 | 0.01303 | -0.0178 | -110.2379
-12 | -1.3863 | 0.01196 | -0.0152 | -115.9114
-11.5 | -1.3337 | 0.01112 | -0.0129 | -119.9371
-11 | -1.2807 | 0.01034 | -0.0107 | -123.8588
-10 | -1.162 | 0.00898 | -0.0091 | -129.3987
-9.5 | -1.1012 | 0.00837 | -0.0087 | -131.5651
-9 | -1.0484 | 0.00804 | -0.0066 | -130.398
-8.5 | -0.9914 | 0.00773 | -0.0055 | -128.2536
-8 | -0.934 | 0.0074 | -0.0046 | -126.2162
-7.5 | -0.8764 | 0.00708 | -0.0038 | -123.7853
-7 | -0.8186 | 0.00679 | -0.0031 | -120.5596
-6.5 | -0.7606 | 0.00652 | -0.0025 | -116.6564
-6 | -0.7023 | 0.00627 | -0.002 | -112.0096
-5.5 | -0.6439 | 0.00604 | -0.0016 | -106.606
-5 | -0.5855 | 0.00584 | -0.0013 | -100.2568
-4.5 | -0.5276 | 0.0056 | -0.0009 | -94.2143
-4 | -0.4692 | 0.00541 | -0.0006 | -86.7283
-3.5 | -0.4108 | 0.00525 | -0.0004 | -78.2476
-3 | -0.3523 | 0.00508 | -0.0003 | -69.3504
-2.5 | -0.2939 | 0.00491 | -0.0001 | -59.8574
-2 | -0.2354 | 0.00481 | 0 | -48.9397
-1.5 | -0.1765 | 0.00474 | 0 | -37.2363
-1 | -0.1175 | 0.00469 | 0 | -25.0533
-0.5 | -0.0588 | 0.00466 | 0 | -12.618
0 | 0 | 0.00466 | 0 | 0
0.5 | 0.0588 | 0.00466 | 0 | 12.618
1 | 0.1176 | 0.00469 | 0 | 25.0746
1.5 | 0.1766 | 0.00473 | 0 | 37.3362
2 | 0.2354 | 0.00481 | 0 | 48.9397
2.5 | 0.294 | 0.00492 | 0.0001 | 59.7561
3 | 0.3523 | 0.00508 | 0.0003 | 69.3504
3.5 | 0.4108 | 0.00525 | 0.0004 | 78.2476
4 | 0.4692 | 0.00542 | 0.0006 | 86.5683
4.5 | 0.5276 | 0.0056 | 0.0009 | 94.2143
5 | 0.5856 | 0.00584 | 0.0012 | 100.274
5.5 | 0.644 | 0.00604 | 0.0016 | 106.6225
6 | 0.7024 | 0.00627 | 0.002 | 112.0255
6.5 | 0.7607 | 0.00652 | 0.0025 | 116.6718
7 | 0.8187 | 0.00679 | 0.0031 | 120.5744
7.5 | 0.8764 | 0.00708 | 0.0038 | 123.7853
8 | 0.934 | 0.0074 | 0.0046 | 126.2162
8.5 | 0.9915 | 0.00773 | 0.0055 | 128.2665
9 | 1.0485 | 0.00804 | 0.0066 | 130.4104
9.5 | 1.1018 | 0.00837 | 0.0085 | 131.6368
10 | 1.1629 | 0.00893 | 0.0089 | 130.224
10.5 | 1.2267 | 0.00965 | 0.0088 | 127.1192
11 | 1.2811 | 0.01032 | 0.0107 | 124.1376
11.5 | 1.3345 | 0.01107 | 0.0128 | 120.551
12 | 1.3865 | 0.01198 | 0.0151 | 115.7346
12.5 | 1.4378 | 0.01292 | 0.0176 | 111.2848
13 | 1.4876 | 0.01395 | 0.0204 | 106.638
13.5 | 1.5304 | 0.01545 | 0.024 | 99.055
14 | 1.5731 | 0.01676 | 0.0276 | 93.8604
14.5 | 1.597 | 0.01899 | 0.0332 | 84.0969
15 | 1.597 | 0.02101 | 0.0422 | 76.0114
15.5 | 1.5917 | 0.02561 | 0.0452 | 62.1515
16 | 1.5819 | 0.03282 | 0.0426 | 48.1993
16.5 | 1.5566 | 0.04291 | 0.0366 | 36.2759
17 | 1.5197 | 0.05528 | 0.029 | 27.491
17.5 | 1.4637 | 0.07036 | 0.02 | 20.803
18 | 1.4038 | 0.08608 | 0.0113 | 16.3081
18.5 | 1.3623 | 0.09933 | 0.0046 | 13.7149
19 | 1.2995 | 0.11484 | -0.0026 | 11.3157
19.5 | 1.2406 | 0.12952 | -0.0089 | 9.5784

## 151. Re 20M Mach 0.50 (1)
BIGFOIL.COM POLAR EXPORT
HN-477S
HN-477S |  |  |  | Cl Max: | 1.082 | at alpha= | 20 | deg
JavaFoil+Calcfoil stall+Eppler ext transition |  |  |  | L/D Max: | 88.907 | at alpha= | 5.5 | deg
Re: | 20000000 |  |  | Cd Min: | 0.00604 | at alpha= | -0.5 | deg
Mach: | 0.5 |  |  | Cl=0 at alpha= | 0 | deg
|  |  |  | @ Cl=0.1, Cd= | 0.0060494
|  |  |  | @ Cl=0.4, Cd= | 0.0065453
|  |  |  | @ Cl=0.6, Cd= | 0.00733
alpha (deg) | Cl | Cd | Cm | Cl/Cd
-20 | -1.082 | 0.18695 | 0.007 | -5.787
-19.5 | -1.054 | 0.18179 | 0.007 | -5.799
-19 | -1.027 | 0.17762 | 0.007 | -5.782
-18.5 | -1 | 0.17409 | 0.006 | -5.742
-18 | -0.974 | 0.16319 | 0.006 | -5.969
-17.5 | -0.948 | 0.15274 | 0.006 | -6.206
-17 | -0.92 | 0.14929 | 0.006 | -6.162
-16.5 | -0.892 | 0.14473 | 0.006 | -6.166
-16 | -0.865 | 0.14079 | 0.005 | -6.142
-15.5 | -0.841 | 0.12492 | 0.005 | -6.731
-15 | -0.814 | 0.11395 | 0.005 | -7.145
-14.5 | -0.786 | 0.10978 | 0.005 | -7.157
-14 | -0.76 | 0.10101 | 0.005 | -7.524
-13.5 | -0.741 | 0.08777 | 0.005 | -8.442
-13 | -0.721 | 0.07678 | 0.005 | -9.386
-12.5 | -0.725 | 0.05073 | 0.006 | -14.29
-12 | -0.66 | 0.07559 | 0.004 | -8.726
-11.5 | -0.673 | 0.04398 | 0.006 | -15.295
-11 | -0.686 | 0.02298 | 0.006 | -29.87
-10.5 | -0.578 | 0.0642 | 0.004 | -9.009
-10 | -0.627 | 0.02076 | 0.005 | -30.215
-9.5 | -0.624 | 0.01369 | 0.005 | -45.58
-9 | -0.553 | 0.02335 | 0.005 | -23.69
-8.5 | -0.567 | 0.01205 | 0.005 | -47.081
-8 | -0.528 | 0.01271 | 0.005 | -41.551
-7.5 | -0.505 | 0.01174 | 0.004 | -43.033
-7 | -0.781 | 0.00969 | 0.004 | -80.575
-6.5 | -0.79 | 0.00909 | 0.004 | -86.947
-6 | -0.763 | 0.00856 | 0.004 | -89.113
-5.5 | -0.718 | 0.00809 | 0.003 | -88.835
-5 | -0.664 | 0.00771 | 0.003 | -86.211
-4.5 | -0.604 | 0.00736 | 0.003 | -82.16
-4 | -0.54 | 0.00703 | 0.002 | -76.882
-3.5 | -0.475 | 0.00678 | 0.002 | -69.966
-3 | -0.408 | 0.00657 | 0.002 | -62.046
-2.5 | -0.34 | 0.0064 | 0.002 | -53.209
-2 | -0.273 | 0.00618 | 0.001 | -44.112
-1.5 | -0.205 | 0.00612 | 0.001 | -33.453
-1 | -0.136 | 0.00606 | 0.001 | -22.52
-0.5 | -0.068 | 0.00604 | 0 | -11.301
0 | 0 | 0.00604 | 0 | 0
0.5 | 0.068 | 0.00604 | 0 | 11.301
1 | 0.136 | 0.00606 | -0.001 | 22.52
1.5 | 0.205 | 0.00612 | -0.001 | 33.453
2 | 0.273 | 0.00618 | -0.001 | 44.112
2.5 | 0.34 | 0.00636 | -0.002 | 53.548
3 | 0.408 | 0.00657 | -0.002 | 62.046
3.5 | 0.475 | 0.00678 | -0.002 | 69.966
4 | 0.54 | 0.00703 | -0.002 | 76.899
4.5 | 0.604 | 0.00735 | -0.003 | 82.209
5 | 0.664 | 0.00771 | -0.003 | 86.211
5.5 | 0.718 | 0.00808 | -0.003 | 88.907
6 | 0.763 | 0.00858 | -0.004 | 88.859
6.5 | 0.79 | 0.00909 | -0.004 | 86.949
7 | 0.781 | 0.01059 | -0.004 | 73.741
7.5 | 0.505 | 0.01173 | -0.004 | 43.084
8 | 0.528 | 0.0127 | -0.005 | 41.565
8.5 | 0.567 | 0.0121 | -0.005 | 46.867
9 | 0.553 | 0.02328 | -0.005 | 23.772
9.5 | 0.624 | 0.01369 | -0.005 | 45.55
10 | 0.627 | 0.02077 | -0.005 | 30.207
10.5 | 0.577 | 0.06528 | -0.004 | 8.84
11 | 0.687 | 0.02267 | -0.006 | 30.317
11.5 | 0.674 | 0.04313 | -0.006 | 15.632
12 | 0.661 | 0.07415 | -0.005 | 8.918
12.5 | 0.722 | 0.05232 | -0.006 | 13.806
13 | 0.721 | 0.07651 | -0.005 | 9.424
13.5 | 0.741 | 0.08751 | -0.005 | 8.469
14 | 0.761 | 0.09988 | -0.005 | 7.615
14.5 | 0.786 | 0.1098 | -0.005 | 7.155
15 | 0.814 | 0.11398 | -0.005 | 7.143
15.5 | 0.841 | 0.12481 | -0.005 | 6.737
16 | 0.865 | 0.14136 | -0.005 | 6.118
16.5 | 0.892 | 0.14474 | -0.006 | 6.166
17 | 0.92 | 0.14929 | -0.006 | 6.162
17.5 | 0.948 | 0.15274 | -0.006 | 6.207
18 | 0.974 | 0.16319 | -0.006 | 5.969
18.5 | 1 | 0.17408 | -0.006 | 5.742
19 | 1.027 | 0.17762 | -0.007 | 5.782
19.5 | 1.054 | 0.18179 | -0.007 | 5.799
20 | 1.082 | 0.18695 | -0.007 | 5.787

## 152. Re 20M Mach 0.50 (2)
BIGFOIL.COM POLAR EXPORT
HN-477S
HN-477S |  |  |  | Cl Max: | 1.0671 | at alpha= | 8 | deg
XFOIL ncrit=9 |  |  |  | L/D Max: | 125.463 | at alpha= | 7 | deg
Re: | 20000000 |  |  | Cd Min: | 0.11815 | at alpha= | 13 | deg
Mach: | 0.5 |  |  | Cl=0 at alpha= | 0 | deg
|  |  |  | @ Cl=0.1, Cd= | 0.0047096
|  |  |  | @ Cl=0.4, Cd= | 0.0052188
|  |  |  | @ Cl=0.6, Cd= | 0.0058776
alpha (deg) | Cl | Cd | Cm | Cl/Cd
-7.5 | -1.049 | 0.00864 | -0.0228 | -121.412
-7 | -0.9622 | 0.00767 | -0.0147 | -125.4498
-6.5 | -0.8894 | 0.00725 | -0.0118 | -122.6759
-6 | -0.8177 | 0.00686 | -0.0095 | -119.1983
-5.5 | -0.7471 | 0.0065 | -0.0075 | -114.9385
-5 | -0.677 | 0.00622 | -0.0059 | -108.8424
-4.5 | -0.6081 | 0.00591 | -0.0046 | -102.8934
-4 | -0.5398 | 0.00564 | -0.0034 | -95.7092
-3.5 | -0.4716 | 0.00542 | -0.0025 | -87.0111
-3 | -0.4035 | 0.00524 | -0.0019 | -77.0038
-2.5 | -0.3363 | 0.00501 | -0.0013 | -67.1257
-2 | -0.2689 | 0.00489 | -0.0009 | -54.9898
-1.5 | -0.2016 | 0.00481 | -0.0006 | -41.9127
-1 | -0.1342 | 0.00473 | -0.0003 | -28.3721
-0.5 | -0.067 | 0.0047 | -0.0002 | -14.2553
0 | 0 | 0.00468 | 0 | 0
0.5 | 0.067 | 0.00469 | 0.0002 | 14.2857
1 | 0.1342 | 0.00473 | 0.0003 | 28.3721
1.5 | 0.2017 | 0.00481 | 0.0005 | 41.9335
2 | 0.2689 | 0.00489 | 0.0009 | 54.9898
2.5 | 0.3364 | 0.00502 | 0.0013 | 67.012
3 | 0.4036 | 0.00523 | 0.0019 | 77.1702
3.5 | 0.4716 | 0.00542 | 0.0025 | 87.0111
4 | 0.5399 | 0.00564 | 0.0034 | 95.727
4.5 | 0.6082 | 0.00591 | 0.0046 | 102.9103
5 | 0.6771 | 0.00622 | 0.0059 | 108.8585
5.5 | 0.7472 | 0.0065 | 0.0075 | 114.9538
6 | 0.8178 | 0.00687 | 0.0095 | 119.0393
6.5 | 0.8895 | 0.00725 | 0.0118 | 122.6897
7 | 0.9623 | 0.00767 | 0.0146 | 125.4628
7.5 | 1.0316 | 0.0087 | 0.0192 | 118.5747
8 | 1.0671 | 0.0125 | 0.0278 | 85.368
8.5 | 1.061 | 0.01833 | 0.0379 | 57.8833
9 | 1.0284 | 0.02418 | 0.0466 | 42.531
9.5 | 1.0011 | 0.03451 | 0.0384 | 29.009
10 | 0.976 | 0.04803 | 0.0251 | 20.3206
10.5 | 0.9488 | 0.06107 | 0.0158 | 15.5363
11 | 0.9264 | 0.07274 | 0.0092 | 12.7358
11.5 | 0.8996 | 0.08467 | 0.003 | 10.6248
12 | 0.8807 | 0.0956 | -0.0023 | 9.2123
12.5 | 0.8618 | 0.10677 | -0.0078 | 8.0716
13 | 0.8441 | 0.11815 | -0.0133 | 7.1443