## index
index | Re | Mach | Datasource
1 | 50000 | 0 | JavaFoil+Calcfoil stall+Eppler ext transition
2 | 50000 | 0 | XFOIL ncrit=9
3 | 50000 | 0.1 | JavaFoil+Calcfoil stall+Eppler ext transition
4 | 50000 | 0.1 | XFOIL ncrit=9
5 | 50000 | 0.25 | JavaFoil+Calcfoil stall+Eppler ext transition
6 | 50000 | 0.25 | XFOIL ncrit=9
7 | 50000 | 0.5 | JavaFoil+Calcfoil stall+Eppler ext transition
8 | 50000 | 0.5 | XFOIL ncrit=9
9 | 100000 | 0 | JavaFoil+Calcfoil stall+Eppler ext transition
10 | 100000 | 0 | XFOIL ncrit=9
11 | 100000 | 0.1 | JavaFoil+Calcfoil stall+Eppler ext transition
12 | 100000 | 0.1 | XFOIL ncrit=9
13 | 100000 | 0.25 | JavaFoil+Calcfoil stall+Eppler ext transition
14 | 100000 | 0.25 | XFOIL ncrit=9
15 | 100000 | 0.5 | JavaFoil+Calcfoil stall+Eppler ext transition
16 | 100000 | 0.5 | XFOIL ncrit=9
17 | 250000 | 0 | JavaFoil+Calcfoil stall+Eppler ext transition
18 | 250000 | 0 | XFOIL ncrit=9
19 | 250000 | 0.1 | JavaFoil+Calcfoil stall+Eppler ext transition
20 | 250000 | 0.1 | XFOIL ncrit=9
21 | 250000 | 0.25 | JavaFoil+Calcfoil stall+Eppler ext transition
22 | 250000 | 0.25 | XFOIL ncrit=9
23 | 250000 | 0.5 | JavaFoil+Calcfoil stall+Eppler ext transition
24 | 250000 | 0.5 | XFOIL ncrit=9
25 | 500000 | 0 | JavaFoil+Calcfoil stall+Eppler ext transition
26 | 500000 | 0 | XFOIL ncrit=9
27 | 500000 | 0.1 | JavaFoil+Calcfoil stall+Eppler ext transition
28 | 500000 | 0.1 | XFOIL ncrit=9
29 | 500000 | 0.25 | JavaFoil+Calcfoil stall+Eppler ext transition
30 | 500000 | 0.25 | XFOIL ncrit=9
31 | 500000 | 0.5 | JavaFoil+Calcfoil stall+Eppler ext transition
32 | 500000 | 0.5 | XFOIL ncrit=9
33 | 750000 | 0 | JavaFoil+Calcfoil stall+Eppler ext transition
34 | 750000 | 0 | XFOIL ncrit=9
35 | 750000 | 0.1 | JavaFoil+Calcfoil stall+Eppler ext transition
36 | 750000 | 0.1 | XFOIL ncrit=9
37 | 750000 | 0.25 | JavaFoil+Calcfoil stall+Eppler ext transition
38 | 750000 | 0.25 | XFOIL ncrit=9
39 | 750000 | 0.5 | JavaFoil+Calcfoil stall+Eppler ext transition
40 | 750000 | 0.5 | XFOIL ncrit=9
41 | 1000000 | 0 | JavaFoil+Calcfoil stall+Eppler ext transition
42 | 1000000 | 0 | XFOIL ncrit=9
43 | 1000000 | 0.1 | JavaFoil+Calcfoil stall+Eppler ext transition
44 | 1000000 | 0.1 | XFOIL ncrit=9
45 | 1000000 | 0.25 | JavaFoil+Calcfoil stall+Eppler ext transition
46 | 1000000 | 0.25 | XFOIL ncrit=9
47 | 1000000 | 0.5 | JavaFoil+Calcfoil stall+Eppler ext transition
48 | 1000000 | 0.5 | XFOIL ncrit=9
49 | 2000000 | 0 | JavaFoil+Calcfoil stall+Eppler ext transition
50 | 2000000 | 0 | XFOIL ncrit=9
51 | 2000000 | 0.1 | JavaFoil+Calcfoil stall+Eppler ext transition
52 | 2000000 | 0.1 | XFOIL ncrit=9
53 | 2000000 | 0.25 | JavaFoil+Calcfoil stall+Eppler ext transition
54 | 2000000 | 0.25 | XFOIL ncrit=9
55 | 2000000 | 0.5 | JavaFoil+Calcfoil stall+Eppler ext transition
56 | 2000000 | 0.5 | XFOIL ncrit=9
57 | 3000000 | 0 | JavaFoil+Calcfoil stall+Eppler ext transition
58 | 3000000 | 0 | XFOIL ncrit=9
59 | 3000000 | 0.1 | JavaFoil+Calcfoil stall+Eppler ext transition
60 | 3000000 | 0.1 | XFOIL ncrit=9
61 | 3000000 | 0.25 | JavaFoil+Calcfoil stall+Eppler ext transition
62 | 3000000 | 0.25 | XFOIL ncrit=9
63 | 3000000 | 0.5 | JavaFoil+Calcfoil stall+Eppler ext transition
64 | 3000000 | 0.5 | XFOIL ncrit=9
65 | 4000000 | 0 | JavaFoil+Calcfoil stall+Eppler ext transition
66 | 4000000 | 0 | XFOIL ncrit=9
67 | 4000000 | 0.1 | JavaFoil+Calcfoil stall+Eppler ext transition
68 | 4000000 | 0.1 | XFOIL ncrit=9
69 | 4000000 | 0.25 | JavaFoil+Calcfoil stall+Eppler ext transition
70 | 4000000 | 0.25 | XFOIL ncrit=9
71 | 4000000 | 0.5 | JavaFoil+Calcfoil stall+Eppler ext transition
72 | 4000000 | 0.5 | XFOIL ncrit=9
73 | 5000000 | 0 | JavaFoil+Calcfoil stall+Eppler ext transition
74 | 5000000 | 0 | XFOIL ncrit=9
75 | 5000000 | 0.1 | JavaFoil+Calcfoil stall+Eppler ext transition
76 | 5000000 | 0.1 | XFOIL ncrit=9
77 | 5000000 | 0.25 | JavaFoil+Calcfoil stall+Eppler ext transition
78 | 5000000 | 0.25 | XFOIL ncrit=9
79 | 5000000 | 0.5 | JavaFoil+Calcfoil stall+Eppler ext transition
80 | 5000000 | 0.5 | XFOIL ncrit=9
81 | 6000000 | 0 | JavaFoil+Calcfoil stall+Eppler ext transition
82 | 6000000 | 0 | XFOIL ncrit=9
83 | 6000000 | 0.1 | JavaFoil+Calcfoil stall+Eppler ext transition
84 | 6000000 | 0.1 | XFOIL ncrit=9
85 | 6000000 | 0.25 | JavaFoil+Calcfoil stall+Eppler ext transition
86 | 6000000 | 0.25 | XFOIL ncrit=9
87 | 6000000 | 0.5 | JavaFoil+Calcfoil stall+Eppler ext transition
88 | 6000000 | 0.5 | XFOIL ncrit=9
89 | 7000000 | 0 | JavaFoil+Calcfoil stall+Eppler ext transition
90 | 7000000 | 0 | XFOIL ncrit=9
91 | 7000000 | 0.1 | JavaFoil+Calcfoil stall+Eppler ext transition
92 | 7000000 | 0.1 | XFOIL ncrit=9
93 | 7000000 | 0.25 | JavaFoil+Calcfoil stall+Eppler ext transition
94 | 7000000 | 0.25 | XFOIL ncrit=9
95 | 7000000 | 0.5 | JavaFoil+Calcfoil stall+Eppler ext transition
96 | 7000000 | 0.5 | XFOIL ncrit=9
97 | 8000000 | 0 | JavaFoil+Calcfoil stall+Eppler ext transition
98 | 8000000 | 0 | XFOIL ncrit=9
99 | 8000000 | 0.1 | JavaFoil+Calcfoil stall+Eppler ext transition
100 | 8000000 | 0.1 | XFOIL ncrit=9
101 | 8000000 | 0.25 | JavaFoil+Calcfoil stall+Eppler ext transition
102 | 8000000 | 0.25 | XFOIL ncrit=9
103 | 8000000 | 0.5 | JavaFoil+Calcfoil stall+Eppler ext transition
104 | 8000000 | 0.5 | XFOIL ncrit=9
105 | 10000000 | 0 | JavaFoil+Calcfoil stall+Eppler ext transition
106 | 10000000 | 0 | XFOIL ncrit=9
107 | 10000000 | 0.1 | JavaFoil+Calcfoil stall+Eppler ext transition
108 | 10000000 | 0.1 | XFOIL ncrit=9
109 | 10000000 | 0.25 | JavaFoil+Calcfoil stall+Eppler ext transition
110 | 10000000 | 0.25 | XFOIL ncrit=9
111 | 10000000 | 0.5 | JavaFoil+Calcfoil stall+Eppler ext transition
112 | 10000000 | 0.5 | XFOIL ncrit=9
113 | 12000000 | 0 | JavaFoil+Calcfoil stall+Eppler ext transition
114 | 12000000 | 0 | XFOIL ncrit=9
115 | 12000000 | 0.1 | JavaFoil+Calcfoil stall+Eppler ext transition
116 | 12000000 | 0.1 | XFOIL ncrit=9
117 | 12000000 | 0.25 | JavaFoil+Calcfoil stall+Eppler ext transition
118 | 12000000 | 0.25 | XFOIL ncrit=9
119 | 12000000 | 0.5 | JavaFoil+Calcfoil stall+Eppler ext transition
120 | 12000000 | 0.5 | XFOIL ncrit=9
121 | 14000000 | 0 | JavaFoil+Calcfoil stall+Eppler ext transition
122 | 14000000 | 0 | XFOIL ncrit=9
123 | 14000000 | 0.1 | JavaFoil+Calcfoil stall+Eppler ext transition
124 | 14000000 | 0.1 | XFOIL ncrit=9
125 | 14000000 | 0.25 | JavaFoil+Calcfoil stall+Eppler ext transition
126 | 14000000 | 0.25 | XFOIL ncrit=9
127 | 14000000 | 0.5 | JavaFoil+Calcfoil stall+Eppler ext transition
128 | 14000000 | 0.5 | XFOIL ncrit=9
129 | 16000000 | 0 | JavaFoil+Calcfoil stall+Eppler ext transition
130 | 16000000 | 0 | XFOIL ncrit=9
131 | 16000000 | 0.1 | JavaFoil+Calcfoil stall+Eppler ext transition
132 | 16000000 | 0.1 | XFOIL ncrit=9
133 | 16000000 | 0.25 | JavaFoil+Calcfoil stall+Eppler ext transition
134 | 16000000 | 0.25 | XFOIL ncrit=9
135 | 16000000 | 0.5 | JavaFoil+Calcfoil stall+Eppler ext transition
136 | 16000000 | 0.5 | XFOIL ncrit=9
137 | 18000000 | 0 | JavaFoil+Calcfoil stall+Eppler ext transition
138 | 18000000 | 0 | XFOIL ncrit=9
139 | 18000000 | 0.1 | JavaFoil+Calcfoil stall+Eppler ext transition
140 | 18000000 | 0.1 | XFOIL ncrit=9
141 | 18000000 | 0.25 | JavaFoil+Calcfoil stall+Eppler ext transition
142 | 18000000 | 0.25 | XFOIL ncrit=9
143 | 18000000 | 0.5 | JavaFoil+Calcfoil stall+Eppler ext transition
144 | 18000000 | 0.5 | XFOIL ncrit=9
145 | 20000000 | 0 | JavaFoil+Calcfoil stall+Eppler ext transition
146 | 20000000 | 0 | XFOIL ncrit=9
147 | 20000000 | 0.1 | JavaFoil+Calcfoil stall+Eppler ext transition
148 | 20000000 | 0.1 | XFOIL ncrit=9
149 | 20000000 | 0.25 | JavaFoil+Calcfoil stall+Eppler ext transition
150 | 20000000 | 0.25 | XFOIL ncrit=9
151 | 20000000 | 0.5 | JavaFoil+Calcfoil stall+Eppler ext transition
152 | 20000000 | 0.5 | XFOIL ncrit=9

## 1. Re 50k Mach 0.00 (1)
BIGFOIL.COM POLAR EXPORT
NACA66A518
NACA66A518 |  |  |  | Cl Max: | 1.356 | at alpha= | 13 | deg
JavaFoil+Calcfoil stall+Eppler ext transition |  |  |  | L/D Max: | 37.796 | at alpha= | 6 | deg
Re: | 50000 |  |  | Cd Min: | 0.02141 | at alpha= | -2.5 | deg
Mach: | 0 |  |  | Cl=0 at alpha= | -4.1123 | deg
|  |  |  | @ Cl=0.1, Cd= | 0.040654
|  |  |  | @ Cl=0.4, Cd= | 0.022909
|  |  |  | @ Cl=0.6, Cd= | 0.02318
alpha (deg) | Cl | Cd | Cm | Cl/Cd
-20 | -0.753 | 0.28291 | -0.022 | -2.661
-19.5 | -0.766 | 0.26632 | -0.022 | -2.878
-19 | -0.779 | 0.24785 | -0.023 | -3.142
-18.5 | -0.789 | 0.23672 | -0.024 | -3.335
-18 | -0.798 | 0.21738 | -0.025 | -3.672
-17.5 | -0.805 | 0.21525 | -0.025 | -3.738
-17 | -0.808 | 0.2038 | -0.023 | -3.964
-16.5 | -0.81 | 0.19246 | -0.024 | -4.206
-16 | -0.808 | 0.18005 | -0.024 | -4.49
-15.5 | -0.805 | 0.16995 | -0.025 | -4.734
-15 | -0.797 | 0.15929 | -0.026 | -5.007
-14.5 | -0.787 | 0.14943 | -0.026 | -5.268
-14 | -0.774 | 0.14224 | -0.027 | -5.439
-13.5 | -0.753 | 0.13409 | -0.027 | -5.614
-13 | -0.729 | 0.12446 | -0.028 | -5.855
-12.5 | -0.702 | 0.11669 | -0.029 | -6.018
-12 | -0.674 | 0.10801 | -0.03 | -6.237
-11.5 | -0.643 | 0.10008 | -0.03 | -6.42
-11 | -0.609 | 0.09393 | -0.031 | -6.487
-10.5 | -0.574 | 0.08929 | -0.032 | -6.428
-10 | -0.537 | 0.08225 | -0.033 | -6.525
-9.5 | -0.498 | 0.07758 | -0.034 | -6.414
-9 | -0.457 | 0.0731 | -0.034 | -6.25
-8.5 | -0.414 | 0.06932 | -0.035 | -5.979
-8 | -0.371 | 0.06495 | -0.036 | -5.709
-7.5 | -0.326 | 0.06147 | -0.036 | -5.301
-7 | -0.28 | 0.05765 | -0.037 | -4.854
-6.5 | -0.233 | 0.05438 | -0.038 | -4.283
-6 | -0.185 | 0.05188 | -0.039 | -3.569
-5.5 | -0.137 | 0.04921 | -0.039 | -2.779
-5 | -0.088 | 0.04706 | -0.04 | -1.864
-4.5 | -0.038 | 0.04499 | -0.041 | -0.852
-4 | 0.011 | 0.04333 | -0.042 | 0.265
-3.5 | 0.062 | 0.04184 | -0.043 | 1.47
-3 | 0.112 | 0.04028 | -0.047 | 2.781
-2.5 | 0.196 | 0.02141 | -0.09 | 9.158
-2 | 0.247 | 0.02283 | -0.087 | 10.827
-1.5 | 0.306 | 0.02281 | -0.088 | 13.403
-1 | 0.364 | 0.02286 | -0.089 | 15.934
-0.5 | 0.423 | 0.02294 | -0.09 | 18.427
0 | 0.484 | 0.02269 | -0.091 | 21.326
0.5 | 0.542 | 0.02289 | -0.092 | 23.697
1 | 0.6 | 0.02318 | -0.093 | 25.892
1.5 | 0.659 | 0.02352 | -0.094 | 27.997
2 | 0.716 | 0.02395 | -0.096 | 29.915
2.5 | 0.775 | 0.02437 | -0.097 | 31.781
3 | 0.832 | 0.02489 | -0.098 | 33.441
3.5 | 0.885 | 0.02542 | -0.099 | 34.792
4 | 0.939 | 0.02601 | -0.1 | 36.126
4.5 | 0.994 | 0.02666 | -0.101 | 37.283
5 | 1.081 | 0.02929 | -0.107 | 36.897
5.5 | 1.135 | 0.03032 | -0.108 | 37.436
6 | 1.187 | 0.03142 | -0.109 | 37.796
6.5 | 1.033 | 0.04895 | -0.054 | 21.104
7 | 1.072 | 0.0525 | -0.051 | 20.425
7.5 | 1.111 | 0.05605 | -0.05 | 19.818
8 | 1.147 | 0.0602 | -0.05 | 19.057
8.5 | 1.182 | 0.06374 | -0.05 | 18.536
9 | 1.213 | 0.06846 | -0.049 | 17.723
9.5 | 1.243 | 0.07326 | -0.049 | 16.962
10 | 1.269 | 0.07883 | -0.049 | 16.102
10.5 | 1.293 | 0.08466 | -0.05 | 15.276
11 | 1.314 | 0.09077 | -0.05 | 14.473
11.5 | 1.331 | 0.09848 | -0.05 | 13.516
12 | 1.345 | 0.10696 | -0.051 | 12.576
12.5 | 1.353 | 0.11293 | -0.051 | 11.983
13 | 1.356 | 0.12255 | -0.05 | 11.067
13.5 | 1.356 | 0.12883 | -0.051 | 10.523
14 | 1.351 | 0.13858 | -0.051 | 9.751
14.5 | 1.343 | 0.14858 | -0.051 | 9.039
15 | 1.331 | 0.15982 | -0.051 | 8.331
15.5 | 1.317 | 0.17101 | -0.05 | 7.699
16 | 1.299 | 0.18342 | -0.05 | 7.082
16.5 | 1.279 | 0.19605 | -0.05 | 6.522
17 | 1.256 | 0.2057 | -0.05 | 6.106
17.5 | 1.227 | 0.21968 | -0.05 | 5.586
18 | 1.196 | 0.23617 | -0.05 | 5.065

## 2. Re 50k Mach 0.00 (2)
BIGFOIL.COM POLAR EXPORT
NACA66A518
NACA66A518 |  |  |  | Cl Max: | 1.2169 | at alpha= | 14 | deg
XFOIL ncrit=9 |  |  |  | L/D Max: | 18.5787 | at alpha= | 13 | deg
Re: | 50000 |  |  | Cd Min: | 0.22252 | at alpha= | 19 | deg
Mach: | 0 |  |  | Cl=0 at alpha= | 3.9416 | deg
|  |  |  | @ Cl=0.1, Cd= | 0.064064
|  |  |  | @ Cl=0.4, Cd= | 0.091278
|  |  |  | @ Cl=0.6, Cd= | 0.093261
alpha (deg) | Cl | Cd | Cm | Cl/Cd
-11 | -0.4685 | 0.15376 | -0.0191 | -3.047
-10.5 | -0.4707 | 0.14902 | -0.0167 | -3.1586
-10 | -0.474 | 0.14438 | -0.014 | -3.283
-9.5 | -0.5087 | 0.14124 | -0.0107 | -3.6017
-9 | -0.4806 | 0.13483 | -0.0079 | -3.5645
-8 | -0.4822 | 0.12555 | -0.0007 | -3.8407
-6 | -0.8055 | 0.06059 | -0.0126 | -13.2943
-5.5 | -0.7764 | 0.05472 | -0.0105 | -14.1886
-5 | -0.7391 | 0.05034 | -0.0084 | -14.6822
-4.5 | -0.6976 | 0.04702 | -0.0066 | -14.8362
-4 | -0.6556 | 0.04428 | -0.005 | -14.8058
-3.5 | -0.612 | 0.04262 | -0.003 | -14.3595
-2.5 | -0.2059 | 0.05626 | -0.029 | -3.6598
-2 | -0.194 | 0.05548 | -0.0254 | -3.4968
-1.5 | -0.1812 | 0.05491 | -0.0217 | -3.2999
-0.5 | -0.154 | 0.05425 | -0.0142 | -2.8387
0 | -0.1405 | 0.05408 | -0.0104 | -2.598
0.5 | -0.1273 | 0.05398 | -0.0064 | -2.3583
1 | -0.1147 | 0.05391 | -0.0025 | -2.1276
1.5 | -0.103 | 0.05388 | 0.0016 | -1.9117
2 | -0.0922 | 0.05383 | 0.0057 | -1.7128
2.5 | -0.0827 | 0.05375 | 0.0099 | -1.5386
3 | -0.0742 | 0.05361 | 0.0142 | -1.3841
4 | 0.0046 | 0.05785 | 0.0101 | 0.079516
4.5 | 0.0433 | 0.06047 | 0.0084 | 0.71606
5 | 0.0771 | 0.06263 | 0.0075 | 1.231
5.5 | 0.114 | 0.06494 | 0.0059 | 1.7555
6.5 | 0.2068 | 0.0726 | -0.001 | 2.8485
7 | 0.2406 | 0.07567 | -0.0027 | 3.1796
7.5 | 0.2773 | 0.07885 | -0.0048 | 3.5168
8 | 0.3231 | 0.08366 | -0.0085 | 3.8621
8.5 | 0.3639 | 0.08754 | -0.0112 | 4.157
9 | 0.4006 | 0.09134 | -0.0134 | 4.3858
9.5 | 0.4389 | 0.0951 | -0.0154 | 4.6151
10 | 0.5502 | 0.09207 | -0.0177 | 5.9759
10.5 | 0.6033 | 0.09334 | -0.0186 | 6.4635
11 | 0.6737 | 0.09274 | -0.019 | 7.2644
12 | 0.9266 | 0.05622 | 0.0023 | 16.4817
12.5 | 0.9697 | 0.05899 | 0.0047 | 16.4384
13 | 1.1242 | 0.06051 | -0.0011 | 18.5787
13.5 | 1.1751 | 0.06616 | -0.0013 | 17.7615
14 | 1.2169 | 0.07421 | -0.0015 | 16.3981
14.5 | 1.195 | 0.08199 | 0.0027 | 14.5749
15 | 1.1583 | 0.09072 | 0.0062 | 12.7679
15.5 | 1.0211 | 0.10513 | 0.0077 | 9.7127
16 | 0.915 | 0.12772 | -0.0016 | 7.1641
17 | 0.7414 | 0.19612 | -0.0454 | 3.7803
17.5 | 0.7482 | 0.20264 | -0.0491 | 3.6923
18 | 0.7859 | 0.21396 | -0.0509 | 3.6731
18.5 | 0.784 | 0.21701 | -0.0551 | 3.6127
19 | 0.7924 | 0.22252 | -0.0591 | 3.561

## 3. Re 50k Mach 0.10 (1)
BIGFOIL.COM POLAR EXPORT
NACA66A518
NACA66A518 |  |  |  | Cl Max: | 1.348 | at alpha= | 13 | deg
JavaFoil+Calcfoil stall+Eppler ext transition |  |  |  | L/D Max: | 37.668 | at alpha= | 6 | deg
Re: | 50000 |  |  | Cd Min: | 0.02147 | at alpha= | -2.5 | deg
Mach: | 0.1 |  |  | Cl=0 at alpha= | -4.12 | deg
|  |  |  | @ Cl=0.1, Cd= | 0.040768
|  |  |  | @ Cl=0.4, Cd= | 0.022966
|  |  |  | @ Cl=0.6, Cd= | 0.023283
alpha (deg) | Cl | Cd | Cm | Cl/Cd
-20 | -0.71 | 0.29762 | -0.022 | -2.387
-19.5 | -0.727 | 0.27982 | -0.022 | -2.599
-19 | -0.743 | 0.25545 | -0.023 | -2.908
-18.5 | -0.757 | 0.24371 | -0.024 | -3.106
-18 | -0.769 | 0.24038 | -0.024 | -3.199
-17.5 | -0.779 | 0.22147 | -0.025 | -3.518
-17 | -0.787 | 0.20555 | -0.026 | -3.827
-16.5 | -0.79 | 0.19628 | -0.024 | -4.027
-16 | -0.792 | 0.18588 | -0.025 | -4.263
-15.5 | -0.791 | 0.17763 | -0.025 | -4.454
-15 | -0.787 | 0.16193 | -0.026 | -4.858
-14.5 | -0.779 | 0.15429 | -0.027 | -5.047
-14 | -0.767 | 0.14763 | -0.027 | -5.196
-13.5 | -0.748 | 0.13524 | -0.027 | -5.529
-13 | -0.725 | 0.12634 | -0.028 | -5.739
-12.5 | -0.7 | 0.11684 | -0.029 | -5.989
-12 | -0.672 | 0.10877 | -0.03 | -6.179
-11.5 | -0.642 | 0.1021 | -0.031 | -6.286
-11 | -0.609 | 0.09575 | -0.031 | -6.362
-10.5 | -0.574 | 0.0898 | -0.032 | -6.395
-10 | -0.538 | 0.08333 | -0.033 | -6.45
-9.5 | -0.499 | 0.07837 | -0.034 | -6.363
-9 | -0.458 | 0.07362 | -0.034 | -6.222
-8.5 | -0.416 | 0.06844 | -0.035 | -6.075
-8 | -0.372 | 0.06513 | -0.036 | -5.713
-7.5 | -0.327 | 0.06137 | -0.036 | -5.33
-7 | -0.281 | 0.05805 | -0.037 | -4.84
-6.5 | -0.234 | 0.05459 | -0.038 | -4.285
-6 | -0.186 | 0.05205 | -0.039 | -3.573
-5.5 | -0.137 | 0.04935 | -0.04 | -2.784
-5 | -0.088 | 0.04696 | -0.04 | -1.877
-4.5 | -0.038 | 0.04509 | -0.041 | -0.854
-4 | 0.012 | 0.04341 | -0.042 | 0.266
-3.5 | 0.062 | 0.04193 | -0.043 | 1.475
-3 | 0.113 | 0.04037 | -0.047 | 2.789
-2.5 | 0.197 | 0.02147 | -0.091 | 9.173
-2 | 0.248 | 0.0229 | -0.087 | 10.848
-1.5 | 0.307 | 0.02287 | -0.088 | 13.432
-1 | 0.366 | 0.02292 | -0.089 | 15.968
-0.5 | 0.425 | 0.023 | -0.09 | 18.48
0 | 0.486 | 0.02275 | -0.091 | 21.38
0.5 | 0.545 | 0.02297 | -0.093 | 23.72
1 | 0.603 | 0.0233 | -0.094 | 25.893
1.5 | 0.662 | 0.02361 | -0.095 | 28.023
2 | 0.72 | 0.02407 | -0.096 | 29.901
2.5 | 0.778 | 0.0245 | -0.097 | 31.763
3 | 0.836 | 0.02497 | -0.098 | 33.48
3.5 | 0.889 | 0.02553 | -0.099 | 34.809
4 | 0.944 | 0.02611 | -0.101 | 36.157
4.5 | 0.999 | 0.02685 | -0.102 | 37.198
5 | 1.086 | 0.0295 | -0.107 | 36.808
5.5 | 1.14 | 0.03054 | -0.108 | 37.326
6 | 1.193 | 0.03166 | -0.11 | 37.668
6.5 | 1.038 | 0.04919 | -0.054 | 21.092
7 | 1.077 | 0.0528 | -0.051 | 20.396
7.5 | 1.115 | 0.05618 | -0.05 | 19.844
8 | 1.151 | 0.05995 | -0.05 | 19.202
8.5 | 1.185 | 0.06428 | -0.05 | 18.44
9 | 1.217 | 0.06914 | -0.049 | 17.596
9.5 | 1.245 | 0.07412 | -0.049 | 16.802
10 | 1.271 | 0.07999 | -0.05 | 15.891
10.5 | 1.294 | 0.0863 | -0.05 | 14.994
11 | 1.313 | 0.0929 | -0.05 | 14.136
11.5 | 1.329 | 0.10122 | -0.05 | 13.13
12 | 1.341 | 0.10691 | -0.051 | 12.546
12.5 | 1.347 | 0.11712 | -0.051 | 11.503
13 | 1.348 | 0.1222 | -0.051 | 11.029
13.5 | 1.344 | 0.12931 | -0.05 | 10.394
14 | 1.336 | 0.1389 | -0.05 | 9.622
14.5 | 1.325 | 0.15014 | -0.05 | 8.825
15 | 1.31 | 0.16084 | -0.05 | 8.142
15.5 | 1.291 | 0.17463 | -0.051 | 7.394
16 | 1.269 | 0.19352 | -0.05 | 6.559
16.5 | 1.245 | 0.20467 | -0.05 | 6.082
17 | 1.218 | 0.21323 | -0.05 | 5.712
17.5 | 1.184 | 0.22629 | -0.05 | 5.234
18 | 1.149 | 0.24813 | -0.049 | 4.629

## 4. Re 50k Mach 0.10 (2)
BIGFOIL.COM POLAR EXPORT
NACA66A518
NACA66A518 |  |  |  | Cl Max: | 1.207 | at alpha= | 14 | deg
XFOIL ncrit=9 |  |  |  | L/D Max: | 18.2756 | at alpha= | 13 | deg
Re: | 50000 |  |  | Cd Min: | 0.1972 | at alpha= | 19 | deg
Mach: | 0.1 |  |  | Cl=0 at alpha= | 3.9223 | deg
|  |  |  | @ Cl=0.1, Cd= | 0.064307
|  |  |  | @ Cl=0.4, Cd= | 0.091477
|  |  |  | @ Cl=0.6, Cd= | 0.1972
alpha (deg) | Cl | Cd | Cm | Cl/Cd
-11.5 | -0.4627 | 0.15909 | -0.0213 | -2.9084
-11 | -0.4665 | 0.15444 | -0.0191 | -3.0206
-10.5 | -0.469 | 0.14971 | -0.0167 | -3.1327
-10 | -0.4729 | 0.14511 | -0.0141 | -3.2589
-9.5 | -0.5053 | 0.14183 | -0.0108 | -3.5627
-9 | -0.4785 | 0.13548 | -0.0081 | -3.5319
-8 | -0.4792 | 0.12603 | -0.0011 | -3.8023
-7.5 | -0.4953 | 0.12139 | 0.0032 | -4.0802
-7 | -0.8069 | 0.08269 | -0.0163 | -9.7581
-6.5 | -0.8232 | 0.06977 | -0.0151 | -11.7988
-6 | -0.8083 | 0.06161 | -0.0128 | -13.1196
-5.5 | -0.7807 | 0.05556 | -0.0107 | -14.0515
-5 | -0.7443 | 0.05093 | -0.0086 | -14.6142
-4.5 | -0.7028 | 0.04752 | -0.0067 | -14.7896
-4 | -0.6607 | 0.04468 | -0.0051 | -14.7874
-3.5 | -0.617 | 0.04292 | -0.0032 | -14.3756
-3 | -0.5722 | 0.04178 | -0.0006 | -13.6955
-2.5 | -0.2065 | 0.05657 | -0.0292 | -3.6503
-2 | -0.1549 | 0.05448 | -0.0241 | -2.8432
-1.5 | -0.1482 | 0.05324 | -0.021 | -2.7836
-1 | -0.14 | 0.05238 | -0.0178 | -2.6728
-0.5 | -0.1307 | 0.05183 | -0.0146 | -2.5217
0 | -0.1408 | 0.05435 | -0.0105 | -2.5906
0.5 | -0.1275 | 0.05425 | -0.0066 | -2.3502
1 | -0.1148 | 0.0542 | -0.0026 | -2.1181
1.5 | -0.1029 | 0.05417 | 0.0014 | -1.8996
2 | -0.0919 | 0.05414 | 0.0056 | -1.6975
2.5 | -0.0822 | 0.05408 | 0.0098 | -1.52
3 | -0.0736 | 0.05396 | 0.014 | -1.364
4 | 0.0062 | 0.05825 | 0.0098 | 0.10644
4.5 | 0.0449 | 0.06099 | 0.0082 | 0.73619
5 | 0.0753 | 0.06266 | 0.0079 | 1.2017
5.5 | 0.114 | 0.06524 | 0.006 | 1.7474
6 | 0.1591 | 0.06875 | 0.0029 | 2.3142
7 | 0.2361 | 0.07547 | -0.0018 | 3.1284
7.5 | 0.2791 | 0.07932 | -0.0049 | 3.5187
8 | 0.3163 | 0.08332 | -0.0073 | 3.7962
9 | 0.4104 | 0.09249 | -0.0143 | 4.4372
9.5 | 0.5046 | 0.09097 | -0.0167 | 5.5469
10 | 0.5661 | 0.09194 | -0.0183 | 6.1573
10.5 | 0.61 | 0.09331 | -0.0185 | 6.5373
11 | 0.6741 | 0.09301 | -0.0186 | 7.2476
12 | 0.9246 | 0.05697 | 0.0034 | 16.2296
12.5 | 0.9834 | 0.05908 | 0.005 | 16.6452
13 | 1.1234 | 0.06147 | 0.0001 | 18.2756
13.5 | 1.1638 | 0.06737 | 0.0006 | 17.2748
14 | 1.207 | 0.07547 | 0.0002 | 15.9931
14.5 | 1.1835 | 0.08349 | 0.0042 | 14.1754
15 | 1.1471 | 0.09252 | 0.0072 | 12.3984
15.5 | 0.9875 | 0.10932 | 0.0067 | 9.0331
16 | 0.9028 | 0.13097 | -0.003 | 6.8932
17 | 0.544 | 0.17517 | -0.0297 | 3.1056
17.5 | 0.5382 | 0.17938 | -0.0333 | 3.0003
18 | 0.5513 | 0.18593 | -0.036 | 2.9651
18.5 | 0.5791 | 0.1953 | -0.038 | 2.9652
19 | 0.5695 | 0.1972 | -0.0419 | 2.8879

## 5. Re 50k Mach 0.25 (1)
BIGFOIL.COM POLAR EXPORT
NACA66A518
NACA66A518 |  |  |  | Cl Max: | 1.303 | at alpha= | 11.5 | deg
JavaFoil+Calcfoil stall+Eppler ext transition |  |  |  | L/D Max: | 37.169 | at alpha= | 6 | deg
Re: | 50000 |  |  | Cd Min: | 0.02201 | at alpha= | -2.5 | deg
Mach: | 0.25 |  |  | Cl=0 at alpha= | -4.1154 | deg
|  |  |  | @ Cl=0.1, Cd= | 0.041321
|  |  |  | @ Cl=0.4, Cd= | 0.023391
|  |  |  | @ Cl=0.6, Cd= | 0.023714
alpha (deg) | Cl | Cd | Cm | Cl/Cd
-19 | -0.41 | 0.3974 | -0.016 | -1.031
-18.5 | -0.46 | 0.34218 | -0.016 | -1.344
-18 | -0.506 | 0.30394 | -0.017 | -1.666
-17.5 | -0.55 | 0.27865 | -0.024 | -1.974
-17 | -0.588 | 0.26173 | -0.025 | -2.248
-16.5 | -0.622 | 0.2366 | -0.026 | -2.629
-16 | -0.651 | 0.21307 | -0.027 | -3.055
-15.5 | -0.674 | 0.19346 | -0.028 | -3.486
-15 | -0.691 | 0.19237 | -0.026 | -3.594
-14.5 | -0.703 | 0.18032 | -0.027 | -3.9
-14 | -0.709 | 0.16475 | -0.028 | -4.305
-13.5 | -0.703 | 0.15318 | -0.028 | -4.588
-13 | -0.691 | 0.1389 | -0.029 | -4.975
-12.5 | -0.675 | 0.12913 | -0.029 | -5.227
-12 | -0.655 | 0.12202 | -0.03 | -5.367
-11.5 | -0.631 | 0.10992 | -0.031 | -5.741
-11 | -0.604 | 0.10116 | -0.032 | -5.968
-10.5 | -0.573 | 0.09488 | -0.032 | -6.038
-10 | -0.539 | 0.08734 | -0.033 | -6.174
-9.5 | -0.503 | 0.08109 | -0.034 | -6.198
-9 | -0.464 | 0.07572 | -0.035 | -6.122
-8.5 | -0.422 | 0.07092 | -0.036 | -5.951
-8 | -0.379 | 0.06657 | -0.036 | -5.689
-7.5 | -0.334 | 0.06273 | -0.037 | -5.319
-7 | -0.287 | 0.05928 | -0.038 | -4.844
-6.5 | -0.239 | 0.05533 | -0.039 | -4.325
-6 | -0.191 | 0.05267 | -0.04 | -3.617
-5.5 | -0.141 | 0.0502 | -0.04 | -2.805
-5 | -0.09 | 0.04764 | -0.041 | -1.898
-4.5 | -0.04 | 0.0455 | -0.042 | -0.868
-4 | 0.012 | 0.04376 | -0.043 | 0.271
-3.5 | 0.063 | 0.04236 | -0.044 | 1.499
-3 | 0.115 | 0.0409 | -0.047 | 2.824
-2.5 | 0.202 | 0.02201 | -0.093 | 9.162
-2 | 0.255 | 0.02331 | -0.089 | 10.947
-1.5 | 0.316 | 0.0233 | -0.09 | 13.541
-1 | 0.376 | 0.02336 | -0.092 | 16.093
-0.5 | 0.437 | 0.02344 | -0.093 | 18.621
0 | 0.499 | 0.02325 | -0.094 | 21.479
0.5 | 0.56 | 0.02349 | -0.095 | 23.824
1 | 0.619 | 0.02382 | -0.096 | 26.005
1.5 | 0.68 | 0.0242 | -0.097 | 28.084
2 | 0.739 | 0.02463 | -0.099 | 30.018
2.5 | 0.799 | 0.02514 | -0.1 | 31.791
3 | 0.859 | 0.02565 | -0.101 | 33.492
3.5 | 0.912 | 0.02627 | -0.102 | 34.724
4 | 0.969 | 0.0269 | -0.103 | 36.026
4.5 | 1.024 | 0.02761 | -0.104 | 37.101
5 | 1.113 | 0.03055 | -0.11 | 36.434
5.5 | 1.168 | 0.03171 | -0.111 | 36.846
6 | 1.221 | 0.03286 | -0.112 | 37.169
6.5 | 1.061 | 0.04999 | -0.053 | 21.229
7 | 1.101 | 0.05353 | -0.053 | 20.569
7.5 | 1.138 | 0.0576 | -0.051 | 19.751
8 | 1.172 | 0.06194 | -0.051 | 18.928
8.5 | 1.203 | 0.06637 | -0.05 | 18.13
9 | 1.231 | 0.07153 | -0.05 | 17.211
9.5 | 1.255 | 0.07699 | -0.05 | 16.3
10 | 1.274 | 0.08291 | -0.05 | 15.37
10.5 | 1.289 | 0.09035 | -0.05 | 14.265
11 | 1.299 | 0.09858 | -0.05 | 13.172
11.5 | 1.303 | 0.10698 | -0.05 | 12.177
12 | 1.301 | 0.11488 | -0.049 | 11.328
12.5 | 1.29 | 0.12742 | -0.05 | 10.122
13 | 1.27 | 0.13936 | -0.05 | 9.11
13.5 | 1.242 | 0.15395 | -0.05 | 8.07
14 | 1.208 | 0.1634 | -0.049 | 7.394
14.5 | 1.167 | 0.18156 | -0.049 | 6.429
15 | 1.12 | 0.19717 | -0.049 | 5.68
15.5 | 1.067 | 0.21731 | -0.049 | 4.909
16 | 1.008 | 0.23674 | -0.048 | 4.258
16.5 | 0.944 | 0.26397 | -0.049 | 3.578

## 6. Re 50k Mach 0.25 (2)
BIGFOIL.COM POLAR EXPORT
NACA66A518
NACA66A518 |  |  |  | Cl Max: | 1.1074 | at alpha= | 13 | deg
XFOIL ncrit=9 |  |  |  | L/D Max: | 16.5589 | at alpha= | 11.5 | deg
Re: | 50000 |  |  | Cd Min: | 0.21981 | at alpha= | 18 | deg
Mach: | 0.25 |  |  | Cl=0 at alpha= | 3.8168 | deg
|  |  |  | @ Cl=0.1, Cd= | 0.066125
|  |  |  | @ Cl=0.4, Cd= | 0.092763
|  |  |  | @ Cl=0.6, Cd= | 0.09417
alpha (deg) | Cl | Cd | Cm | Cl/Cd
-11 | -0.4589 | 0.15818 | -0.0195 | -2.9011
-10.5 | -0.4624 | 0.15353 | -0.0172 | -3.0118
-10 | -0.4736 | 0.14939 | -0.0146 | -3.1702
-9.5 | -0.4899 | 0.14504 | -0.0117 | -3.3777
-9 | -0.4689 | 0.13899 | -0.009 | -3.3736
-8.5 | -0.4859 | 0.13495 | -0.0051 | -3.6006
-8 | -0.4729 | 0.12915 | -0.0025 | -3.6616
-7.5 | -0.6906 | 0.10567 | -0.0175 | -6.5354
-7 | -0.7872 | 0.08714 | -0.0199 | -9.0337
-6.5 | -0.8153 | 0.07617 | -0.0173 | -10.7037
-6 | -0.8181 | 0.06723 | -0.0145 | -12.1687
-5.5 | -0.7994 | 0.06043 | -0.012 | -13.2285
-5 | -0.7698 | 0.05463 | -0.0098 | -14.0912
-4.5 | -0.7309 | 0.05035 | -0.0076 | -14.5164
-4 | -0.6883 | 0.04697 | -0.0058 | -14.654
-3.5 | -0.6441 | 0.04469 | -0.0039 | -14.4126
-3 | -0.5966 | 0.04319 | -0.0015 | -13.8134
-2 | -0.198 | 0.05738 | -0.0267 | -3.4507
-1.5 | -0.1849 | 0.05674 | -0.0229 | -3.2587
-1 | -0.1711 | 0.0563 | -0.0191 | -3.0391
-0.5 | -0.1569 | 0.05601 | -0.0152 | -2.8013
0 | -0.1427 | 0.05585 | -0.0113 | -2.5551
0.5 | -0.1287 | 0.05577 | -0.0074 | -2.3077
1 | -0.1152 | 0.05575 | -0.0033 | -2.0664
1.5 | -0.1025 | 0.05578 | 0.0007 | -1.8376
2 | -0.0907 | 0.05582 | 0.0048 | -1.6249
2.5 | -0.08 | 0.05585 | 0.009 | -1.4324
3 | -0.0704 | 0.05583 | 0.0133 | -1.261
3.5 | -0.0211 | 0.05888 | 0.0095 | -0.35836
4.5 | 0.0455 | 0.06245 | 0.0083 | 0.72858
5 | 0.0771 | 0.06433 | 0.008 | 1.1985
5.5 | 0.1197 | 0.06767 | 0.0057 | 1.7689
6 | 0.1607 | 0.07113 | 0.0033 | 2.2592
6.5 | 0.1902 | 0.07306 | 0.0027 | 2.6033
7 | 0.2365 | 0.07709 | -0.0008 | 3.0678
7.5 | 0.2761 | 0.08113 | -0.0035 | 3.4032
8 | 0.3208 | 0.08522 | -0.0067 | 3.7644
8.5 | 0.3531 | 0.08867 | -0.0084 | 3.9822
9 | 0.4112 | 0.09374 | -0.0127 | 4.3866
9.5 | 0.4971 | 0.09185 | -0.014 | 5.4121
10 | 0.5607 | 0.09342 | -0.0159 | 6.0019
10.5 | 0.6194 | 0.09454 | -0.0167 | 6.5517
11 | 0.7115 | 0.09135 | -0.0162 | 7.7887
11.5 | 0.922 | 0.05568 | 0.0028 | 16.5589
12 | 0.9242 | 0.06061 | 0.008 | 15.2483
12.5 | 1.0046 | 0.06241 | 0.0087 | 16.0968
13 | 1.1074 | 0.0669 | 0.0064 | 16.5531
13.5 | 1.1008 | 0.07441 | 0.0092 | 14.7937
14 | 1.0725 | 0.08322 | 0.0116 | 12.8875
14.5 | 1.0227 | 0.09431 | 0.012 | 10.844
15 | 0.9596 | 0.10891 | 0.0084 | 8.8109
15.5 | 0.9058 | 0.12601 | 0.0011 | 7.1883
16 | 0.785 | 0.16443 | -0.0235 | 4.7741
16.5 | 0.8029 | 0.17506 | -0.0271 | 4.5864
17 | 0.7463 | 0.20049 | -0.0472 | 3.7224
17.5 | 0.7552 | 0.20722 | -0.0512 | 3.6444
18 | 0.7969 | 0.21981 | -0.053 | 3.6254

## 7. Re 50k Mach 0.50 (1)
BIGFOIL.COM POLAR EXPORT
NACA66A518
NACA66A518 |  |  |  | Cl Max: | 1.336 | at alpha= | 20 | deg
JavaFoil+Calcfoil stall+Eppler ext transition |  |  |  | L/D Max: | 35.266 | at alpha= | 4 | deg
Re: | 50000 |  |  | Cd Min: | 0.0241 | at alpha= | -2 | deg
Mach: | 0.5 |  |  | Cl=0 at alpha= | -4.114 | deg
|  |  |  | @ Cl=0.1, Cd= | 0.043425
|  |  |  | @ Cl=0.4, Cd= | 0.025333
|  |  |  | @ Cl=0.6, Cd= | 0.02581
alpha (deg) | Cl | Cd | Cm | Cl/Cd
-20 | -0.898 | 0.45806 | -0.032 | -1.96
-19.5 | -0.87 | 0.43209 | -0.033 | -2.015
-19 | -0.841 | 0.42298 | -0.032 | -1.987
-18.5 | -0.813 | 0.40163 | -0.033 | -2.023
-18 | -0.785 | 0.38759 | -0.033 | -2.026
-17.5 | -0.757 | 0.4103 | -0.034 | -1.846
-17 | -0.73 | 0.38597 | -0.035 | -1.89
-16.5 | -0.7 | 0.52256 | -0.034 | -1.34
-16 | -0.672 | 0.32865 | -0.034 | -2.045
-15.5 | -0.644 | 0.32218 | -0.035 | -1.999
-15 | -0.616 | 0.34266 | -0.035 | -1.798
-14.5 | -0.588 | 0.3388 | -0.036 | -1.736
-14 | -0.56 | 0.33235 | -0.036 | -1.686
-13.5 | -0.531 | 0.30346 | -0.036 | -1.751
-13 | -0.503 | 0.28252 | -0.034 | -1.78
-12.5 | -0.475 | 0.27599 | -0.035 | -1.72
-12 | -0.447 | 0.27287 | -0.036 | -1.637
-11.5 | -0.419 | 0.26214 | -0.037 | -1.597
-11 | -0.39 | 0.27039 | -0.037 | -1.443
-10.5 | -0.362 | 0.264 | -0.038 | -1.371
-10 | -0.333 | 0.22096 | -0.034 | -1.508
-9.5 | -0.305 | 0.18106 | -0.035 | -1.685
-9 | -0.277 | 0.17904 | -0.035 | -1.546
-8.5 | -0.388 | 0.09656 | -0.036 | -4.016
-8 | -0.378 | 0.08196 | -0.038 | -4.609
-7.5 | -0.347 | 0.0721 | -0.04 | -4.812
-7 | -0.306 | 0.06577 | -0.041 | -4.653
-6.5 | -0.259 | 0.06096 | -0.042 | -4.251
-6 | -0.208 | 0.05695 | -0.043 | -3.66
-5.5 | -0.155 | 0.05334 | -0.044 | -2.909
-5 | -0.1 | 0.05051 | -0.045 | -1.982
-4.5 | -0.044 | 0.04804 | -0.046 | -0.914
-4 | 0.013 | 0.04586 | -0.047 | 0.287
-3.5 | 0.071 | 0.04419 | -0.049 | 1.601
-3 | 0.129 | 0.04266 | -0.05 | 3.017
-2.5 | 0.223 | 0.02424 | -0.101 | 9.182
-2 | 0.293 | 0.0241 | -0.103 | 12.161
-1.5 | 0.352 | 0.02522 | -0.1 | 13.967
-1 | 0.42 | 0.02538 | -0.102 | 16.536
-0.5 | 0.487 | 0.02559 | -0.103 | 19.034
0 | 0.556 | 0.02559 | -0.104 | 21.746
0.5 | 0.624 | 0.02593 | -0.106 | 24.05
1 | 0.691 | 0.02633 | -0.107 | 26.236
1.5 | 0.758 | 0.02688 | -0.108 | 28.193
2 | 0.825 | 0.02741 | -0.109 | 30.088
2.5 | 0.891 | 0.02811 | -0.111 | 31.709
3 | 0.958 | 0.02881 | -0.112 | 33.243
3.5 | 1.015 | 0.02965 | -0.113 | 34.232
4 | 1.076 | 0.03052 | -0.115 | 35.266
4.5 | 1.17 | 0.03456 | -0.12 | 33.857
5 | 1.229 | 0.03614 | -0.122 | 34.012
5.5 | 1.076 | 0.04658 | -0.059 | 23.098
6 | 1.118 | 0.0502 | -0.057 | 22.279
6.5 | 1.153 | 0.05469 | -0.055 | 21.084
7 | 1.179 | 0.06056 | -0.054 | 19.468
7.5 | 1.191 | 0.06741 | -0.053 | 17.672
8 | 1.181 | 0.07615 | -0.052 | 15.503
8.5 | 1.121 | 0.09052 | -0.049 | 12.388
9 | 0.733 | 0.15338 | -0.047 | 4.779
9.5 | 0.76 | 0.19708 | -0.046 | 3.857
10 | 0.788 | 0.22167 | -0.055 | 3.556
10.5 | 0.815 | 0.22476 | -0.055 | 3.628
11 | 0.842 | 0.22993 | -0.056 | 3.664
11.5 | 0.871 | 0.26994 | -0.063 | 3.226
12 | 0.898 | 0.29167 | -0.064 | 3.078
12.5 | 0.925 | 0.29455 | -0.065 | 3.139
13 | 0.951 | 0.29374 | -0.065 | 3.239
13.5 | 0.98 | 0.30998 | -0.073 | 3.163
14 | 1.007 | 0.32294 | -0.076 | 3.118
14.5 | 1.034 | 0.3357 | -0.077 | 3.079
15 | 1.063 | 0.34593 | -0.083 | 3.073
15.5 | 1.089 | 0.3839 | -0.084 | 2.837
16 | 1.116 | 0.38494 | -0.085 | 2.899
16.5 | 1.145 | 0.41189 | -0.091 | 2.781
17 | 1.172 | 0.4257 | -0.091 | 2.752
17.5 | 1.198 | 0.42653 | -0.092 | 2.809
18 | 1.228 | 0.44013 | -0.097 | 2.79
18.5 | 1.254 | 0.4533 | -0.098 | 2.767
19 | 1.28 | 0.46486 | -0.099 | 2.754
19.5 | 1.307 | 0.47125 | -0.1 | 2.773
20 | 1.336 | 0.51686 | -0.104 | 2.586

## 8. Re 50k Mach 0.50 (2)
BIGFOIL.COM POLAR EXPORT
NACA66A518
NACA66A518 |  |  |  | Cl Max: | 0.9004 | at alpha= | 20 | deg
XFOIL ncrit=9 |  |  |  | L/D Max: | 12.0732 | at alpha= | 11.5 | deg
Re: | 50000 |  |  | Cd Min: | 0.26748 | at alpha= | 20 | deg
Mach: | 0.5 |  |  | Cl=0 at alpha= | 3.3723 | deg
|  |  |  | @ Cl=0.1, Cd= | 0.073469
|  |  |  | @ Cl=0.4, Cd= | 0.092482
|  |  |  | @ Cl=0.6, Cd= | 0.10341
alpha (deg) | Cl | Cd | Cm | Cl/Cd
-9.5 | -0.4488 | 0.15822 | -0.0149 | -2.8366
-9 | -0.4497 | 0.15334 | -0.0123 | -2.9327
-8.5 | -0.4694 | 0.14971 | -0.0089 | -3.1354
-8 | -0.457 | 0.14225 | -0.0077 | -3.2127
-7.5 | -0.58 | 0.11946 | -0.0291 | -4.8552
-7 | -0.627 | 0.10769 | -0.0325 | -5.8223
-6.5 | -0.6466 | 0.09933 | -0.0306 | -6.5096
-6 | -0.7324 | 0.09008 | -0.0261 | -8.1306
-5.5 | -0.7784 | 0.08179 | -0.0212 | -9.5171
-5 | -0.7952 | 0.07402 | -0.0168 | -10.743
-4.5 | -0.7992 | 0.06653 | -0.0128 | -12.0126
-4 | -0.7843 | 0.06005 | -0.0095 | -13.0608
-3.5 | -0.7529 | 0.05494 | -0.0067 | -13.704
-3 | -0.7089 | 0.05104 | -0.0042 | -13.8891
-2.5 | -0.6557 | 0.04836 | -0.0016 | -13.5587
-2 | -0.5991 | 0.04727 | 0.0016 | -12.674
-1.5 | -0.1993 | 0.06372 | -0.0273 | -3.1277
-1 | -0.1845 | 0.06303 | -0.0231 | -2.9272
-0.5 | -0.1688 | 0.06261 | -0.0189 | -2.6961
0 | -0.1527 | 0.0624 | -0.0147 | -2.4471
0.5 | -0.1363 | 0.06235 | -0.0104 | -2.186
1 | -0.1202 | 0.06244 | -0.0062 | -1.925
1.5 | -0.1045 | 0.06264 | -0.002 | -1.6683
2 | -0.0894 | 0.0629 | 0.0022 | -1.4213
2.5 | -0.0751 | 0.06323 | 0.0064 | -1.1877
3 | -0.0341 | 0.06507 | 0.0049 | -0.52405
3.5 | 0.0117 | 0.06749 | 0.0025 | 0.17336
4 | 0.0511 | 0.07024 | 0.0015 | 0.72751
4.5 | 0.0772 | 0.07142 | 0.003 | 1.0809
5 | 0.1108 | 0.07444 | 0.0032 | 1.4884
5.5 | 0.1226 | 0.07487 | 0.0071 | 1.6375
6 | 0.1495 | 0.07696 | 0.0082 | 1.9426
6.5 | 0.1891 | 0.0808 | 0.0067 | 2.3403
7 | 0.2173 | 0.08286 | 0.0066 | 2.6225
7.5 | 0.2561 | 0.08666 | 0.0045 | 2.9552
8 | 0.2993 | 0.09067 | 0.0018 | 3.301
8.5 | 0.3873 | 0.09187 | -0.0016 | 4.2157
9 | 0.4435 | 0.09458 | -0.0037 | 4.6892
9.5 | 0.4994 | 0.0976 | -0.0057 | 5.1168
10 | 0.5397 | 0.10084 | -0.0066 | 5.352
10.5 | 0.5946 | 0.10344 | -0.0073 | 5.7483
11 | 0.6652 | 0.1031 | -0.0055 | 6.452
11.5 | 0.8811 | 0.07298 | 0.0191 | 12.0732
12 | 0.8893 | 0.08034 | 0.0202 | 11.0692
12.5 | 0.8804 | 0.09034 | 0.0189 | 9.7454
13 | 0.8283 | 0.10662 | 0.0119 | 7.7687
13.5 | 0.7846 | 0.12441 | 0.0022 | 6.3066
14 | 0.7834 | 0.13612 | -0.0031 | 5.7552
14.5 | 0.7686 | 0.15151 | -0.0121 | 5.0729
15 | 0.768 | 0.16445 | -0.0193 | 4.6701
15.5 | 0.7734 | 0.1763 | -0.026 | 4.3868
16 | 0.7705 | 0.18907 | -0.0346 | 4.0752
16.5 | 0.7647 | 0.20922 | -0.0487 | 3.655
17 | 0.7751 | 0.21741 | -0.0546 | 3.5652
17.5 | 0.803 | 0.2281 | -0.0587 | 3.5204
18 | 0.8178 | 0.2345 | -0.0636 | 3.4874
18.5 | 0.8381 | 0.24334 | -0.0686 | 3.4442
19 | 0.8723 | 0.25574 | -0.0718 | 3.4109
19.5 | 0.8782 | 0.25836 | -0.078 | 3.3991
20 | 0.9004 | 0.26748 | -0.0828 | 3.3662

## 9. Re 100k Mach 0.00 (1)
BIGFOIL.COM POLAR EXPORT
NACA66A518
NACA66A518 |  |  |  | Cl Max: | 1.357 | at alpha= | 13 | deg
JavaFoil+Calcfoil stall+Eppler ext transition |  |  |  | L/D Max: | 50.402 | at alpha= | 4.5 | deg
Re: | 100000 |  |  | Cd Min: | 0.01657 | at alpha= | 0 | deg
Mach: | 0 |  |  | Cl=0 at alpha= | -4.1123 | deg
|  |  |  | @ Cl=0.1, Cd= | 0.017446
|  |  |  | @ Cl=0.4, Cd= | 0.017178
|  |  |  | @ Cl=0.6, Cd= | 0.016981
alpha (deg) | Cl | Cd | Cm | Cl/Cd
-20 | -0.753 | 0.2491 | -0.023 | -3.025
-19.5 | -0.767 | 0.23554 | -0.023 | -3.255
-19 | -0.779 | 0.21733 | -0.024 | -3.585
-18.5 | -0.79 | 0.20784 | -0.025 | -3.8
-18 | -0.799 | 0.19329 | -0.025 | -4.131
-17.5 | -0.805 | 0.1822 | -0.026 | -4.419
-17 | -0.808 | 0.17917 | -0.024 | -4.509
-16.5 | -0.81 | 0.16835 | -0.025 | -4.809
-16 | -0.809 | 0.15946 | -0.025 | -5.071
-15.5 | -0.805 | 0.14986 | -0.026 | -5.369
-15 | -0.798 | 0.13995 | -0.026 | -5.699
-14.5 | -0.787 | 0.13136 | -0.027 | -5.993
-14 | -0.774 | 0.12461 | -0.028 | -6.209
-13.5 | -0.753 | 0.11815 | -0.028 | -6.372
-13 | -0.729 | 0.11112 | -0.029 | -6.559
-12.5 | -0.702 | 0.10281 | -0.029 | -6.832
-12 | -0.674 | 0.09662 | -0.03 | -6.974
-11.5 | -0.643 | 0.0891 | -0.031 | -7.214
-11 | -0.609 | 0.08461 | -0.032 | -7.203
-10.5 | -0.574 | 0.08018 | -0.032 | -7.16
-10 | -0.537 | 0.07514 | -0.034 | -7.146
-9.5 | -0.498 | 0.06948 | -0.034 | -7.164
-9 | -0.457 | 0.0659 | -0.035 | -6.934
-8.5 | -0.415 | 0.06235 | -0.035 | -6.649
-8 | -0.371 | 0.05864 | -0.036 | -6.324
-7.5 | -0.326 | 0.05543 | -0.037 | -5.878
-7 | -0.28 | 0.05233 | -0.038 | -5.349
-6.5 | -0.233 | 0.04934 | -0.039 | -4.721
-6 | -0.185 | 0.04704 | -0.039 | -3.937
-5.5 | -0.137 | 0.04465 | -0.04 | -3.063
-5 | -0.088 | 0.0427 | -0.041 | -2.055
-4.5 | -0.038 | 0.04082 | -0.042 | -0.939
-4 | 0.011 | 0.03932 | -0.043 | 0.292
-3.5 | 0.074 | 0.01757 | -0.089 | 4.24
-3 | 0.135 | 0.01728 | -0.091 | 7.839
-2.5 | 0.197 | 0.01706 | -0.092 | 11.529
-2 | 0.248 | 0.0172 | -0.088 | 14.413
-1.5 | 0.306 | 0.01716 | -0.089 | 17.855
-1 | 0.365 | 0.01716 | -0.09 | 21.285
-0.5 | 0.424 | 0.01719 | -0.091 | 24.659
0 | 0.488 | 0.01657 | -0.092 | 29.451
0.5 | 0.547 | 0.01673 | -0.094 | 32.677
1 | 0.604 | 0.017 | -0.095 | 35.546
1.5 | 0.663 | 0.01728 | -0.096 | 38.352
2 | 0.72 | 0.01765 | -0.097 | 40.79
2.5 | 0.778 | 0.01798 | -0.098 | 43.288
3 | 0.836 | 0.01839 | -0.099 | 45.439
3.5 | 0.888 | 0.01882 | -0.101 | 47.185
4 | 0.943 | 0.01929 | -0.102 | 48.875
4.5 | 0.998 | 0.01979 | -0.103 | 50.402
5 | 1.083 | 0.02503 | -0.108 | 43.26
5.5 | 1.137 | 0.02594 | -0.109 | 43.829
6 | 1.19 | 0.02702 | -0.111 | 44.028
6.5 | 1.24 | 0.0279 | -0.112 | 44.452
7 | 1.288 | 0.02906 | -0.113 | 44.333
7.5 | 1.112 | 0.05157 | -0.054 | 21.567
8 | 1.148 | 0.05514 | -0.054 | 20.819
8.5 | 1.182 | 0.05879 | -0.053 | 20.106
9 | 1.214 | 0.0629 | -0.052 | 19.294
9.5 | 1.243 | 0.06702 | -0.053 | 18.547
10 | 1.27 | 0.0715 | -0.052 | 17.756
10.5 | 1.294 | 0.07679 | -0.054 | 16.847
11 | 1.314 | 0.08205 | -0.053 | 16.017
11.5 | 1.332 | 0.0879 | -0.053 | 15.148
12 | 1.346 | 0.0953 | -0.053 | 14.119
12.5 | 1.354 | 0.10024 | -0.052 | 13.503
13 | 1.357 | 0.10953 | -0.052 | 12.386
13.5 | 1.356 | 0.11504 | -0.053 | 11.788
14 | 1.352 | 0.12193 | -0.053 | 11.085
14.5 | 1.343 | 0.13166 | -0.052 | 10.203
15 | 1.332 | 0.13965 | -0.052 | 9.537
15.5 | 1.317 | 0.14823 | -0.051 | 8.884
16 | 1.299 | 0.16041 | -0.051 | 8.099
16.5 | 1.279 | 0.17001 | -0.052 | 7.523
17 | 1.256 | 0.18076 | -0.051 | 6.95
17.5 | 1.227 | 0.18803 | -0.051 | 6.527
18 | 1.196 | 0.20166 | -0.051 | 5.933

## 10. Re 100k Mach 0.00 (2)
BIGFOIL.COM POLAR EXPORT
NACA66A518
NACA66A518 |  |  |  | Cl Max: | 1.26 | at alpha= | 14.5 | deg
XFOIL ncrit=9 |  |  |  | L/D Max: | 26.0568 | at alpha= | 10.5 | deg
Re: | 100000 |  |  | Cd Min: | 0.22114 | at alpha= | 19.5 | deg
Mach: | 0 |  |  | Cl=0 at alpha= | 1.3765 | deg
|  |  |  | @ Cl=0.1, Cd= | 0.056862
|  |  |  | @ Cl=0.4, Cd= | 0.057492
|  |  |  | @ Cl=0.6, Cd= | 0.057101
alpha (deg) | Cl | Cd | Cm | Cl/Cd
-13 | -0.3408 | 0.14597 | -0.0731 | -2.3347
-12.5 | -0.3425 | 0.14106 | -0.0747 | -2.428
-12 | -0.3482 | 0.13491 | -0.0756 | -2.581
-11.5 | -0.3577 | 0.13208 | -0.0703 | -2.7082
-11 | -0.5529 | 0.13997 | -0.0315 | -3.9501
-10.5 | -0.5327 | 0.13594 | -0.0272 | -3.9186
-10 | -0.6743 | 0.12379 | -0.0371 | -5.4471
-9.5 | -0.5679 | 0.12317 | -0.0258 | -4.6107
-9 | -0.6211 | 0.11376 | -0.0272 | -5.4597
-8.5 | -0.6606 | 0.1063 | -0.0263 | -6.2145
-8 | -0.821 | 0.09698 | -0.0201 | -8.4657
-7.5 | -0.7803 | 0.09094 | -0.0169 | -8.5804
-7 | -0.8047 | 0.08399 | -0.0125 | -9.5809
-5.5 | -0.7563 | 0.04745 | -0.0122 | -15.9389
-5 | -0.7004 | 0.04441 | -0.0133 | -15.7712
-4.5 | -0.6528 | 0.04209 | -0.0126 | -15.5096
-4 | -0.5933 | 0.04187 | -0.0142 | -14.1701
-3.5 | -0.5488 | 0.0404 | -0.013 | -13.5842
-3 | -0.4951 | 0.0404 | -0.0138 | -12.255
-2.5 | -0.4536 | 0.03954 | -0.0125 | -11.4719
-2 | -0.4113 | 0.0393 | -0.0117 | -10.4656
-1.5 | -0.3969 | 0.03879 | -0.0016 | -10.232
-1 | -0.3919 | 0.04038 | 0.0119 | -9.7053
-0.5 | -0.3882 | 0.04208 | 0.0264 | -9.2253
1 | -0.0369 | 0.05285 | -0.0145 | -0.6982
1.5 | 0.0121 | 0.05446 | -0.017 | 0.22218
2 | 0.0742 | 0.05639 | -0.0217 | 1.3158
2.5 | 0.1108 | 0.05706 | -0.022 | 1.9418
3 | 0.1502 | 0.05815 | -0.0228 | 2.583
3.5 | 0.1981 | 0.05969 | -0.0252 | 3.3188
4 | 0.2365 | 0.06099 | -0.0247 | 3.8777
4.5 | 0.2475 | 0.06052 | -0.0195 | 4.0896
5 | 0.3235 | 0.05861 | -0.0209 | 5.5195
5.5 | 0.3685 | 0.05817 | -0.0196 | 6.3349
6 | 0.3684 | 0.05754 | -0.0125 | 6.4025
6.5 | 0.4081 | 0.05748 | -0.0114 | 7.0999
7 | 0.4674 | 0.05766 | -0.0133 | 8.1061
7.5 | 0.5324 | 0.05765 | -0.0157 | 9.235
8 | 0.6013 | 0.05709 | -0.0181 | 10.5325
9 | 0.7121 | 0.05609 | -0.0196 | 12.6957
10 | 0.9062 | 0.04098 | -0.019 | 22.1132
10.5 | 0.9727 | 0.03733 | -0.0171 | 26.0568
11 | 0.9593 | 0.0409 | -0.0096 | 23.4548
11.5 | 0.9403 | 0.04695 | -0.0044 | 20.0277
12 | 0.9575 | 0.05035 | -0.0018 | 19.0169
12.5 | 1 | 0.05214 | -0.0007 | 19.1791
13 | 1.0849 | 0.05298 | -0.0024 | 20.4775
13.5 | 1.1412 | 0.05582 | -0.0028 | 20.4443
14 | 1.2054 | 0.05979 | -0.0042 | 20.1606
14.5 | 1.26 | 0.06684 | -0.0055 | 18.851
15 | 1.2424 | 0.07283 | -0.0011 | 17.0589
15.5 | 1.2244 | 0.08036 | 0.0021 | 15.2364
16 | 1.2023 | 0.08936 | 0.0042 | 13.4546
16.5 | 1.1655 | 0.09804 | 0.0056 | 11.888
17 | 1.023 | 0.11781 | 0.0007 | 8.6835
17.5 | 0.9282 | 0.14389 | -0.0133 | 6.4508
18.5 | 0.8106 | 0.207 | -0.0501 | 3.9159
19 | 0.8434 | 0.21579 | -0.0507 | 3.9084
19.5 | 0.8318 | 0.22114 | -0.0584 | 3.7614

## 11. Re 100k Mach 0.10 (1)
BIGFOIL.COM POLAR EXPORT
NACA66A518
NACA66A518 |  |  |  | Cl Max: | 1.348 | at alpha= | 12.5 | deg
JavaFoil+Calcfoil stall+Eppler ext transition |  |  |  | L/D Max: | 50.303 | at alpha= | 4.5 | deg
Re: | 100000 |  |  | Cd Min: | 0.0166 | at alpha= | 0 | deg
Mach: | 0.1 |  |  | Cl=0 at alpha= | -4.1177 | deg
|  |  |  | @ Cl=0.1, Cd= | 0.017509
|  |  |  | @ Cl=0.4, Cd= | 0.017226
|  |  |  | @ Cl=0.6, Cd= | 0.017056
alpha (deg) | Cl | Cd | Cm | Cl/Cd
-20 | -0.711 | 0.25348 | -0.022 | -2.804
-19.5 | -0.728 | 0.24618 | -0.023 | -2.955
-19 | -0.743 | 0.22301 | -0.024 | -3.333
-18.5 | -0.757 | 0.21557 | -0.025 | -3.514
-18 | -0.769 | 0.2022 | -0.025 | -3.805
-17.5 | -0.78 | 0.18731 | -0.026 | -4.162
-17 | -0.787 | 0.17598 | -0.027 | -4.473
-16.5 | -0.791 | 0.17242 | -0.025 | -4.585
-16 | -0.793 | 0.16249 | -0.025 | -4.877
-15.5 | -0.791 | 0.15236 | -0.026 | -5.193
-15 | -0.787 | 0.14269 | -0.026 | -5.513
-14.5 | -0.779 | 0.13465 | -0.027 | -5.784
-14 | -0.767 | 0.12629 | -0.027 | -6.075
-13.5 | -0.748 | 0.11953 | -0.028 | -6.257
-13 | -0.725 | 0.11083 | -0.029 | -6.544
-12.5 | -0.7 | 0.10379 | -0.03 | -6.744
-12 | -0.672 | 0.09733 | -0.03 | -6.906
-11.5 | -0.642 | 0.09061 | -0.031 | -7.085
-11 | -0.609 | 0.08443 | -0.032 | -7.217
-10.5 | -0.574 | 0.07997 | -0.032 | -7.183
-10 | -0.538 | 0.07447 | -0.033 | -7.219
-9.5 | -0.499 | 0.07041 | -0.034 | -7.084
-9 | -0.458 | 0.06613 | -0.035 | -6.929
-8.5 | -0.416 | 0.06266 | -0.036 | -6.638
-8 | -0.372 | 0.05902 | -0.036 | -6.306
-7.5 | -0.327 | 0.05572 | -0.037 | -5.871
-7 | -0.281 | 0.05243 | -0.038 | -5.359
-6.5 | -0.234 | 0.04951 | -0.039 | -4.725
-6 | -0.186 | 0.04717 | -0.04 | -3.944
-5.5 | -0.137 | 0.04476 | -0.04 | -3.07
-5 | -0.088 | 0.04279 | -0.041 | -2.061
-4.5 | -0.039 | 0.04091 | -0.042 | -0.941
-4 | 0.012 | 0.03939 | -0.043 | 0.293
-3.5 | 0.075 | 0.01762 | -0.09 | 4.247
-3 | 0.136 | 0.01735 | -0.091 | 7.845
-2.5 | 0.198 | 0.01711 | -0.092 | 11.551
-2 | 0.249 | 0.01726 | -0.089 | 14.428
-1.5 | 0.308 | 0.01722 | -0.09 | 17.885
-1 | 0.367 | 0.01722 | -0.091 | 21.32
-0.5 | 0.426 | 0.01723 | -0.092 | 24.731
0 | 0.491 | 0.0166 | -0.093 | 29.554
0.5 | 0.549 | 0.01681 | -0.094 | 32.666
1 | 0.607 | 0.01709 | -0.095 | 35.537
1.5 | 0.666 | 0.01737 | -0.096 | 38.329
2 | 0.723 | 0.01774 | -0.097 | 40.767
2.5 | 0.782 | 0.01808 | -0.098 | 43.26
3 | 0.84 | 0.0185 | -0.1 | 45.402
3.5 | 0.892 | 0.01893 | -0.101 | 47.14
4 | 0.948 | 0.01938 | -0.102 | 48.917
4.5 | 1.002 | 0.01992 | -0.103 | 50.303
5 | 1.088 | 0.02521 | -0.109 | 43.154
5.5 | 1.142 | 0.02614 | -0.11 | 43.7
6 | 1.195 | 0.02715 | -0.111 | 44.004
6.5 | 1.245 | 0.02813 | -0.112 | 44.268
7 | 1.079 | 0.04852 | -0.055 | 22.229
7.5 | 1.116 | 0.05177 | -0.054 | 21.565
8 | 1.152 | 0.05527 | -0.052 | 20.843
8.5 | 1.186 | 0.05924 | -0.053 | 20.016
9 | 1.217 | 0.06346 | -0.053 | 19.178
9.5 | 1.246 | 0.06787 | -0.053 | 18.355
10 | 1.271 | 0.07234 | -0.053 | 17.576
10.5 | 1.294 | 0.07814 | -0.054 | 16.564
11 | 1.314 | 0.08383 | -0.054 | 15.669
11.5 | 1.329 | 0.08998 | -0.053 | 14.774
12 | 1.342 | 0.09662 | -0.054 | 13.889
12.5 | 1.348 | 0.10361 | -0.053 | 13.007
13 | 1.348 | 0.11094 | -0.053 | 12.153
13.5 | 1.344 | 0.11573 | -0.052 | 11.617
14 | 1.337 | 0.12312 | -0.052 | 10.858
14.5 | 1.325 | 0.13126 | -0.052 | 10.097
15 | 1.31 | 0.1435 | -0.052 | 9.129
15.5 | 1.292 | 0.15446 | -0.053 | 8.362
16 | 1.27 | 0.1621 | -0.051 | 7.832
16.5 | 1.245 | 0.17385 | -0.051 | 7.161
17 | 1.218 | 0.18226 | -0.051 | 6.683
17.5 | 1.185 | 0.19678 | -0.052 | 6.02

## 12. Re 100k Mach 0.10 (2)
BIGFOIL.COM POLAR EXPORT
NACA66A518
NACA66A518 |  |  |  | Cl Max: | 1.2522 | at alpha= | 14.5 | deg
XFOIL ncrit=9 |  |  |  | L/D Max: | 25.9754 | at alpha= | 10.5 | deg
Re: | 100000 |  |  | Cd Min: | 0.22212 | at alpha= | 19.5 | deg
Mach: | 0.1 |  |  | Cl=0 at alpha= | 1.4382 | deg
|  |  |  | @ Cl=0.1, Cd= | 0.05711
|  |  |  | @ Cl=0.4, Cd= | 0.057626
|  |  |  | @ Cl=0.6, Cd= | 0.058065
alpha (deg) | Cl | Cd | Cm | Cl/Cd
-11.5 | -0.3567 | 0.13311 | -0.0699 | -2.6797
-11 | -0.4111 | 0.12766 | -0.0689 | -3.2203
-10.5 | -0.5294 | 0.13698 | -0.0271 | -3.8648
-10 | -0.5792 | 0.12837 | -0.0298 | -4.512
-9.5 | -0.5638 | 0.12431 | -0.0257 | -4.5354
-9 | -0.6044 | 0.11591 | -0.0262 | -5.2144
-8.5 | -0.6765 | 0.10668 | -0.0272 | -6.3414
-8 | -0.6708 | 0.10122 | -0.0227 | -6.6271
-7.5 | -0.803 | 0.09188 | -0.0169 | -8.7397
-7 | -0.7996 | 0.08555 | -0.0127 | -9.3466
-6.5 | -0.8281 | 0.07839 | -0.0085 | -10.5638
-6 | -0.806 | 0.05412 | -0.0135 | -14.8928
-5.5 | -0.7603 | 0.04819 | -0.0126 | -15.7771
-5 | -0.7044 | 0.04503 | -0.0137 | -15.6429
-4.5 | -0.6569 | 0.0425 | -0.013 | -15.4565
-4 | -0.5989 | 0.04209 | -0.0142 | -14.229
-3.5 | -0.5522 | 0.0407 | -0.0133 | -13.5676
-3 | -0.5016 | 0.04035 | -0.0134 | -12.4312
-2.5 | -0.4556 | 0.03989 | -0.0128 | -11.4214
-2 | -0.4148 | 0.03947 | -0.0117 | -10.5092
-1.5 | -0.3959 | 0.03883 | -0.0031 | -10.1957
-1 | -0.3919 | 0.04053 | 0.0112 | -9.6694
-0.5 | -0.389 | 0.04212 | 0.026 | -9.2355
0.5 | -0.0818 | 0.05236 | -0.0129 | -1.5623
1 | -0.0376 | 0.05306 | -0.0145 | -0.70863
1.5 | 0.0053 | 0.05428 | -0.0158 | 0.097642
2.5 | 0.1127 | 0.05749 | -0.0222 | 1.9603
3.5 | 0.2007 | 0.06007 | -0.0254 | 3.3411
4.5 | 0.2921 | 0.05979 | -0.0242 | 4.8854
5 | 0.3329 | 0.0588 | -0.022 | 5.6616
5.5 | 0.3572 | 0.05829 | -0.0179 | 6.128
6 | 0.3707 | 0.05774 | -0.0125 | 6.4202
6.5 | 0.4119 | 0.05758 | -0.0114 | 7.1535
7 | 0.4723 | 0.0577 | -0.0133 | 8.1854
7.5 | 0.5379 | 0.05762 | -0.0157 | 9.3353
8 | 0.577 | 0.05831 | -0.0157 | 9.8954
8.5 | 0.6445 | 0.05759 | -0.0176 | 11.1912
9 | 0.7183 | 0.05585 | -0.0194 | 12.8612
9.5 | 0.8109 | 0.04929 | -0.0193 | 16.4516
10 | 0.9077 | 0.04103 | -0.0181 | 22.1228
10.5 | 0.9733 | 0.03747 | -0.016 | 25.9754
11 | 0.9518 | 0.04193 | -0.0083 | 22.6997
11.5 | 0.9371 | 0.04774 | -0.0034 | 19.6292
12 | 0.9568 | 0.05098 | -0.0009 | 18.7681
12.5 | 1.0014 | 0.05269 | 0.0001 | 19.0055
13 | 1.0876 | 0.05363 | -0.0016 | 20.2797
13.5 | 1.1429 | 0.0567 | -0.0018 | 20.157
14 | 1.2019 | 0.06098 | -0.0027 | 19.7097
14.5 | 1.2522 | 0.06833 | -0.0037 | 18.3258
15 | 1.2305 | 0.07455 | 0.0007 | 16.5057
15.5 | 1.2081 | 0.08227 | 0.0037 | 14.6846
16 | 1.1827 | 0.09146 | 0.0054 | 12.9313
16.5 | 1.1391 | 0.10049 | 0.0063 | 11.3355
17 | 0.9862 | 0.12437 | -0.0024 | 7.9296
17.5 | 0.8997 | 0.15264 | -0.0185 | 5.8943
18 | 0.8443 | 0.20085 | -0.0401 | 4.2036
18.5 | 0.8108 | 0.20794 | -0.0507 | 3.8992
19 | 0.8465 | 0.21697 | -0.0509 | 3.9015
19.5 | 0.8326 | 0.22212 | -0.0591 | 3.7484

## 13. Re 100k Mach 0.25 (1)
BIGFOIL.COM POLAR EXPORT
NACA66A518
NACA66A518 |  |  |  | Cl Max: | 1.303 | at alpha= | 11.5 | deg
JavaFoil+Calcfoil stall+Eppler ext transition |  |  |  | L/D Max: | 50.065 | at alpha= | 4.5 | deg
Re: | 100000 |  |  | Cd Min: | 0.01699 | at alpha= | 0 | deg
Mach: | 0.25 |  |  | Cl=0 at alpha= | -4.1154 | deg
|  |  |  | @ Cl=0.1, Cd= | 0.028327
|  |  |  | @ Cl=0.4, Cd= | 0.017554
|  |  |  | @ Cl=0.6, Cd= | 0.017395
alpha (deg) | Cl | Cd | Cm | Cl/Cd
-19 | -0.411 | 0.32218 | -0.024 | -1.276
-18.5 | -0.461 | 0.29321 | -0.024 | -1.573
-18 | -0.508 | 0.26524 | -0.024 | -1.914
-17.5 | -0.55 | 0.24915 | -0.025 | -2.209
-17 | -0.589 | 0.21652 | -0.026 | -2.719
-16.5 | -0.622 | 0.19737 | -0.027 | -3.154
-16 | -0.651 | 0.19197 | -0.028 | -3.393
-15.5 | -0.675 | 0.16761 | -0.029 | -4.026
-15 | -0.691 | 0.16238 | -0.027 | -4.258
-14.5 | -0.703 | 0.15226 | -0.027 | -4.619
-14 | -0.709 | 0.13896 | -0.028 | -5.104
-13.5 | -0.703 | 0.13047 | -0.028 | -5.388
-13 | -0.691 | 0.12124 | -0.029 | -5.7
-12.5 | -0.675 | 0.11282 | -0.03 | -5.983
-12 | -0.655 | 0.10466 | -0.03 | -6.258
-11.5 | -0.631 | 0.09758 | -0.031 | -6.469
-11 | -0.604 | 0.0889 | -0.032 | -6.792
-10.5 | -0.573 | 0.08433 | -0.033 | -6.795
-10 | -0.539 | 0.07753 | -0.034 | -6.956
-9.5 | -0.503 | 0.07259 | -0.035 | -6.926
-9 | -0.464 | 0.06778 | -0.036 | -6.84
-8.5 | -0.422 | 0.06428 | -0.036 | -6.569
-8 | -0.379 | 0.05982 | -0.037 | -6.333
-7.5 | -0.334 | 0.05679 | -0.038 | -5.878
-7 | -0.287 | 0.05325 | -0.039 | -5.393
-6.5 | -0.239 | 0.05015 | -0.039 | -4.773
-6 | -0.191 | 0.04771 | -0.04 | -3.994
-5.5 | -0.141 | 0.04524 | -0.041 | -3.112
-5 | -0.09 | 0.04318 | -0.042 | -2.095
-4.5 | -0.04 | 0.04124 | -0.043 | -0.958
-4 | 0.012 | 0.03963 | -0.044 | 0.299
-3.5 | 0.064 | 0.03791 | -0.048 | 1.678
-3 | 0.14 | 0.01768 | -0.093 | 7.894
-2.5 | 0.203 | 0.01746 | -0.094 | 11.609
-2 | 0.256 | 0.01757 | -0.091 | 14.555
-1.5 | 0.316 | 0.01753 | -0.092 | 18.042
-1 | 0.377 | 0.01755 | -0.093 | 21.473
-0.5 | 0.438 | 0.01756 | -0.094 | 24.922
0 | 0.503 | 0.01699 | -0.095 | 29.621
0.5 | 0.563 | 0.01721 | -0.096 | 32.736
1 | 0.623 | 0.01751 | -0.097 | 35.577
1.5 | 0.683 | 0.0178 | -0.099 | 38.365
2 | 0.743 | 0.01817 | -0.1 | 40.896
2.5 | 0.802 | 0.01857 | -0.101 | 43.208
3 | 0.862 | 0.01896 | -0.102 | 45.475
3.5 | 0.915 | 0.01944 | -0.103 | 47.081
4 | 0.972 | 0.01994 | -0.105 | 48.76
4.5 | 1.028 | 0.02053 | -0.106 | 50.065
5 | 1.115 | 0.02614 | -0.111 | 42.666
5.5 | 1.17 | 0.0272 | -0.112 | 43.026
6 | 1.224 | 0.0283 | -0.114 | 43.232
6.5 | 1.274 | 0.02945 | -0.115 | 43.248
7 | 1.103 | 0.04901 | -0.057 | 22.499
7.5 | 1.138 | 0.05281 | -0.053 | 21.556
8 | 1.173 | 0.05636 | -0.053 | 20.81
8.5 | 1.204 | 0.06074 | -0.053 | 19.818
9 | 1.231 | 0.06531 | -0.053 | 18.856
9.5 | 1.255 | 0.07011 | -0.054 | 17.903
10 | 1.275 | 0.07527 | -0.054 | 16.934
10.5 | 1.289 | 0.08161 | -0.054 | 15.797
11 | 1.299 | 0.0866 | -0.053 | 14.996
11.5 | 1.303 | 0.09331 | -0.053 | 13.964
12 | 1.302 | 0.10224 | -0.053 | 12.732
12.5 | 1.29 | 0.11342 | -0.052 | 11.375
13 | 1.27 | 0.1202 | -0.051 | 10.565
13.5 | 1.243 | 0.1295 | -0.051 | 9.595
14 | 1.208 | 0.1416 | -0.051 | 8.534
14.5 | 1.167 | 0.15129 | -0.05 | 7.716
15 | 1.12 | 0.16339 | -0.05 | 6.855
15.5 | 1.067 | 0.17892 | -0.05 | 5.962
16 | 1.008 | 0.19801 | -0.049 | 5.091
16.5 | 0.945 | 0.22099 | -0.049 | 4.274

## 14. Re 100k Mach 0.25 (2)
BIGFOIL.COM POLAR EXPORT
NACA66A518
NACA66A518 |  |  |  | Cl Max: | 1.154 | at alpha= | 14 | deg
XFOIL ncrit=9 |  |  |  | L/D Max: | 23.9665 | at alpha= | 10.5 | deg
Re: | 100000 |  |  | Cd Min: | 0.22349 | at alpha= | 19 | deg
Mach: | 0.25 |  |  | Cl=0 at alpha= | 1.5164 | deg
|  |  |  | @ Cl=0.1, Cd= | 0.05813
|  |  |  | @ Cl=0.4, Cd= | 0.059089
|  |  |  | @ Cl=0.6, Cd= | 0.058062
alpha (deg) | Cl | Cd | Cm | Cl/Cd
-20 | -0.4103 | 0.22101 | -0.0484 | -1.8565
-19.5 | -0.4172 | 0.2192 | -0.0451 | -1.9033
-19 | -0.4289 | 0.2178 | -0.0433 | -1.9692
-18.5 | -0.4666 | 0.2221 | -0.0443 | -2.1009
-18 | -0.4386 | 0.21104 | -0.039 | -2.0783
-17.5 | -0.4234 | 0.20528 | -0.0435 | -2.0625
-17 | -0.4336 | 0.20303 | -0.0541 | -2.1356
-16.5 | -0.378 | 0.19086 | -0.0557 | -1.9805
-16 | -0.3874 | 0.18815 | -0.0661 | -2.059
-15.5 | -0.3473 | 0.17776 | -0.0658 | -1.9538
-15 | -0.34 | 0.17271 | -0.0706 | -1.9686
-14.5 | -0.3349 | 0.16595 | -0.0751 | -2.0181
-14 | -0.3196 | 0.16093 | -0.0732 | -1.986
-13.5 | -0.3642 | 0.15806 | -0.0798 | -2.3042
-13 | -0.3025 | 0.14919 | -0.0791 | -2.0276
-12.5 | -0.3634 | 0.1475 | -0.0781 | -2.4637
-12 | -0.3406 | 0.1416 | -0.0729 | -2.4054
-11.5 | -0.3515 | 0.13787 | -0.0704 | -2.5495
-10.5 | -0.5219 | 0.142 | -0.0275 | -3.6754
-10 | -0.5376 | 0.13527 | -0.0271 | -3.9743
-9 | -0.56 | 0.12341 | -0.0242 | -4.5377
-8.5 | -0.602 | 0.11551 | -0.0243 | -5.2117
-8 | -0.6985 | 0.10667 | -0.0245 | -6.5482
-7.5 | -0.6815 | 0.10126 | -0.0199 | -6.7302
-7 | -0.7142 | 0.09498 | -0.0143 | -7.5195
-6 | -0.8185 | 0.0595 | -0.0162 | -13.7563
-5.5 | -0.7795 | 0.05243 | -0.0152 | -14.8674
-5 | -0.7309 | 0.04816 | -0.0153 | -15.1765
-4.5 | -0.6788 | 0.04503 | -0.0151 | -15.0744
-4 | -0.6286 | 0.04336 | -0.0145 | -14.4972
-3.5 | -0.5702 | 0.04254 | -0.0151 | -13.4039
-3 | -0.5244 | 0.04139 | -0.0136 | -12.6697
-2 | -0.4307 | 0.04063 | -0.0122 | -10.6005
-1.5 | -0.3852 | 0.03906 | -0.0126 | -9.8618
-1 | -0.3895 | 0.04132 | 0.0058 | -9.4264
-0.5 | -0.3925 | 0.0426 | 0.0223 | -9.2136
0 | -0.1546 | 0.05198 | -0.0072 | -2.9742
0.5 | -0.0841 | 0.05462 | -0.0131 | -1.5397
1 | -0.0389 | 0.0546 | -0.0147 | -0.71245
1.5 | -0.0014 | 0.05525 | -0.0148 | -0.025339
2 | 0.0413 | 0.05634 | -0.016 | 0.73305
2.5 | 0.0864 | 0.0577 | -0.0177 | 1.4974
3 | 0.1291 | 0.05905 | -0.0188 | 2.1863
3.5 | 0.1781 | 0.06044 | -0.021 | 2.9467
4 | 0.2595 | 0.0625 | -0.0271 | 4.152
4.5 | 0.3125 | 0.05994 | -0.0253 | 5.2135
5 | 0.3431 | 0.05968 | -0.0222 | 5.749
5.5 | 0.3789 | 0.05939 | -0.0196 | 6.3799
6 | 0.4118 | 0.05892 | -0.0163 | 6.9891
6.5 | 0.4105 | 0.05861 | -0.0095 | 7.0039
7 | 0.4641 | 0.05869 | -0.0102 | 7.9077
7.5 | 0.5295 | 0.05868 | -0.0124 | 9.0235
8 | 0.6014 | 0.05805 | -0.0147 | 10.36
8.5 | 0.6414 | 0.05871 | -0.0144 | 10.9249
9 | 0.7195 | 0.05678 | -0.0161 | 12.6717
10.5 | 0.9589 | 0.04001 | -0.009 | 23.9665
11 | 0.9221 | 0.04689 | -0.0021 | 19.6652
11.5 | 0.924 | 0.05171 | 0.0014 | 17.8689
12 | 0.9553 | 0.05428 | 0.0035 | 17.5995
12.5 | 1.011 | 0.05572 | 0.0044 | 18.1443
13 | 1.0975 | 0.05759 | 0.0033 | 19.0571
13.5 | 1.133 | 0.06221 | 0.0045 | 18.2125
14 | 1.154 | 0.06809 | 0.006 | 16.9482
14.5 | 1.1481 | 0.07546 | 0.0082 | 15.2147
15 | 1.1217 | 0.08412 | 0.0099 | 13.3345
15.5 | 1.072 | 0.09539 | 0.0096 | 11.2381
16 | 1.0096 | 0.10999 | 0.0055 | 9.179
16.5 | 0.9411 | 0.12911 | -0.0042 | 7.2891
17 | 0.9019 | 0.14724 | -0.0142 | 6.1254
17.5 | 0.788 | 0.19845 | -0.0461 | 3.9708
18 | 0.8424 | 0.20691 | -0.0438 | 4.0713
18.5 | 0.814 | 0.21303 | -0.054 | 3.8211
19 | 0.8615 | 0.22349 | -0.0528 | 3.8548

## 15. Re 100k Mach 0.50 (1)
BIGFOIL.COM POLAR EXPORT
NACA66A518
NACA66A518 |  |  |  | Cl Max: | 1.336 | at alpha= | 20 | deg
JavaFoil+Calcfoil stall+Eppler ext transition |  |  |  | L/D Max: | 47.698 | at alpha= | 4 | deg
Re: | 100000 |  |  | Cd Min: | 0.01885 | at alpha= | 0 | deg
Mach: | 0.5 |  |  | Cl=0 at alpha= | -4.114 | deg
|  |  |  | @ Cl=0.1, Cd= | 0.032599
|  |  |  | @ Cl=0.4, Cd= | 0.018968
|  |  |  | @ Cl=0.6, Cd= | 0.019009
alpha (deg) | Cl | Cd | Cm | Cl/Cd
-20 | -0.898 | 0.35396 | -0.033 | -2.537
-19.5 | -0.871 | 0.35168 | -0.033 | -2.475
-19 | -0.841 | 0.33262 | -0.033 | -2.528
-18.5 | -0.813 | 0.3214 | -0.033 | -2.529
-18 | -0.785 | 0.30132 | -0.034 | -2.606
-17.5 | -0.757 | 0.31388 | -0.034 | -2.413
-17 | -0.73 | 0.31361 | -0.035 | -2.326
-16.5 | -0.7 | 0.39043 | -0.034 | -1.793
-16 | -0.672 | 0.26759 | -0.034 | -2.512
-15.5 | -0.644 | 0.26396 | -0.035 | -2.44
-15 | -0.616 | 0.26093 | -0.035 | -2.361
-14.5 | -0.588 | 0.25703 | -0.036 | -2.288
-14 | -0.56 | 0.25137 | -0.037 | -2.229
-13.5 | -0.532 | 0.24014 | -0.036 | -2.214
-13 | -0.503 | 0.22647 | -0.035 | -2.22
-12.5 | -0.475 | 0.22053 | -0.035 | -2.153
-12 | -0.447 | 0.21732 | -0.036 | -2.055
-11.5 | -0.419 | 0.19804 | -0.037 | -2.113
-11 | -0.39 | 0.21398 | -0.037 | -1.824
-10.5 | -0.362 | 0.19559 | -0.038 | -1.851
-10 | -0.333 | 0.17229 | -0.035 | -1.934
-9.5 | -0.305 | 0.14754 | -0.035 | -2.067
-9 | -0.277 | 0.14544 | -0.036 | -1.903
-8.5 | -0.388 | 0.08202 | -0.037 | -4.728
-8 | -0.378 | 0.07123 | -0.039 | -5.305
-7.5 | -0.347 | 0.0638 | -0.041 | -5.439
-7 | -0.306 | 0.05828 | -0.042 | -5.251
-6.5 | -0.259 | 0.05422 | -0.043 | -4.779
-6 | -0.208 | 0.05068 | -0.044 | -4.113
-5.5 | -0.155 | 0.04788 | -0.045 | -3.241
-5 | -0.1 | 0.04518 | -0.046 | -2.216
-4.5 | -0.044 | 0.04307 | -0.047 | -1.019
-4 | 0.013 | 0.04116 | -0.048 | 0.32
-3.5 | 0.071 | 0.03959 | -0.049 | 1.787
-3 | 0.154 | 0.01958 | -0.102 | 7.842
-2.5 | 0.223 | 0.01929 | -0.103 | 11.58
-2 | 0.295 | 0.01898 | -0.104 | 15.523
-1.5 | 0.353 | 0.01894 | -0.101 | 18.632
-1 | 0.42 | 0.01898 | -0.103 | 22.158
-0.5 | 0.488 | 0.01907 | -0.104 | 25.591
0 | 0.559 | 0.01885 | -0.105 | 29.63
0.5 | 0.626 | 0.01911 | -0.106 | 32.753
1 | 0.693 | 0.01941 | -0.108 | 35.705
1.5 | 0.76 | 0.01981 | -0.109 | 38.372
2 | 0.827 | 0.02026 | -0.11 | 40.842
2.5 | 0.894 | 0.02077 | -0.112 | 43.052
3 | 0.96 | 0.02135 | -0.113 | 44.993
3.5 | 1.018 | 0.02196 | -0.114 | 46.35
4 | 1.079 | 0.02262 | -0.116 | 47.698
4.5 | 1.172 | 0.02974 | -0.121 | 39.416
5 | 1.231 | 0.03106 | -0.123 | 39.648
5.5 | 1.287 | 0.03266 | -0.124 | 39.418
6 | 1.12 | 0.04573 | -0.061 | 24.492
6.5 | 1.153 | 0.04959 | -0.056 | 23.257
7 | 1.179 | 0.05428 | -0.055 | 21.724
7.5 | 1.191 | 0.06001 | -0.054 | 19.853
8 | 1.181 | 0.0663 | -0.053 | 17.808
8.5 | 1.122 | 0.07681 | -0.051 | 14.601
9 | 0.733 | 0.12456 | -0.048 | 5.885
9.5 | 0.76 | 0.15689 | -0.047 | 4.845
10 | 0.788 | 0.17632 | -0.056 | 4.471
10.5 | 0.815 | 0.17926 | -0.058 | 4.549
11 | 0.842 | 0.18368 | -0.059 | 4.587
11.5 | 0.871 | 0.21325 | -0.066 | 4.084
12 | 0.898 | 0.23097 | -0.067 | 3.887
12.5 | 0.925 | 0.23402 | -0.068 | 3.951
13 | 0.951 | 0.23229 | -0.069 | 4.096
13.5 | 0.98 | 0.23588 | -0.076 | 4.156
14 | 1.007 | 0.25747 | -0.076 | 3.911
14.5 | 1.034 | 0.26194 | -0.077 | 3.946
15 | 1.063 | 0.27928 | -0.084 | 3.806
15.5 | 1.089 | 0.29076 | -0.084 | 3.746
16 | 1.116 | 0.29036 | -0.085 | 3.844
16.5 | 1.145 | 0.326 | -0.091 | 3.514
17 | 1.172 | 0.3325 | -0.091 | 3.524
17.5 | 1.198 | 0.33801 | -0.092 | 3.545
18 | 1.228 | 0.33571 | -0.097 | 3.658
18.5 | 1.254 | 0.35628 | -0.098 | 3.521
19 | 1.28 | 0.36222 | -0.099 | 3.535
19.5 | 1.307 | 0.37582 | -0.1 | 3.478
20 | 1.336 | 0.3917 | -0.104 | 3.412

## 16. Re 100k Mach 0.50 (2)
BIGFOIL.COM POLAR EXPORT
NACA66A518
NACA66A518 |  |  |  | Cl Max: | 0.9849 | at alpha= | 12.5 | deg
XFOIL ncrit=9 |  |  |  | L/D Max: | 18.0398 | at alpha= | 10 | deg
Re: | 100000 |  |  | Cd Min: | 0.21882 | at alpha= | 17.5 | deg
Mach: | 0.5 |  |  | Cl=0 at alpha= | 1.7274 | deg
|  |  |  | @ Cl=0.1, Cd= | 0.062095
|  |  |  | @ Cl=0.4, Cd= | 0.064648
|  |  |  | @ Cl=0.6, Cd= | 0.063992
alpha (deg) | Cl | Cd | Cm | Cl/Cd
-10.5 | -0.489 | 0.15947 | -0.0273 | -3.0664
-9.5 | -0.496 | 0.14822 | -0.0249 | -3.3464
-9 | -0.513 | 0.14224 | -0.0244 | -3.6066
-8.5 | -0.5345 | 0.13643 | -0.0236 | -3.9178
-8 | -0.5593 | 0.1306 | -0.0224 | -4.2825
-7.5 | -0.5362 | 0.12459 | -0.0184 | -4.3037
-7 | -0.702 | 0.09797 | -0.0374 | -7.1655
-6.5 | -0.7423 | 0.08816 | -0.0334 | -8.4199
-6 | -0.7503 | 0.08064 | -0.0322 | -9.3043
-5.5 | -0.7831 | 0.07155 | -0.0298 | -10.9448
-5 | -0.7789 | 0.06456 | -0.0267 | -12.0647
-4.5 | -0.7572 | 0.0585 | -0.0238 | -12.9436
-4 | -0.7126 | 0.05438 | -0.0229 | -13.1041
-3.5 | -0.6671 | 0.05065 | -0.0205 | -13.1708
-3 | -0.6138 | 0.04839 | -0.0185 | -12.6844
-2 | -0.5031 | 0.04598 | -0.0153 | -10.9417
-1.5 | -0.4401 | 0.04662 | -0.0149 | -9.4402
-1 | -0.4042 | 0.04545 | -0.0109 | -8.8933
-0.5 | -0.3953 | 0.04536 | 0.0022 | -8.7147
0 | -0.3835 | 0.04905 | 0.0217 | -7.8186
0.5 | -0.146 | 0.05771 | -0.0056 | -2.5299
1 | -0.0763 | 0.0598 | -0.0103 | -1.2759
2 | 0.0286 | 0.06223 | -0.0136 | 0.45959
2.5 | 0.0619 | 0.06257 | -0.0124 | 0.98929
3 | 0.1317 | 0.0617 | -0.014 | 2.1345
3.5 | 0.196 | 0.06189 | -0.0158 | 3.1669
4 | 0.2553 | 0.06255 | -0.0177 | 4.0815
4.5 | 0.3181 | 0.06323 | -0.0195 | 5.0308
5 | 0.3544 | 0.0641 | -0.0187 | 5.5289
5.5 | 0.4027 | 0.06468 | -0.0184 | 6.226
6 | 0.4384 | 0.06442 | -0.0149 | 6.8053
6.5 | 0.443 | 0.06439 | -0.0079 | 6.88
7 | 0.4688 | 0.06384 | -0.0029 | 7.3434
7.5 | 0.523 | 0.06323 | -0.0015 | 8.2714
8 | 0.557 | 0.06446 | -0.0001 | 8.641
8.5 | 0.637 | 0.06359 | -0.0014 | 10.0173
9.5 | 0.8262 | 0.05297 | 0.0028 | 15.5975
10 | 0.8982 | 0.04979 | 0.0071 | 18.0398
10.5 | 0.879 | 0.05583 | 0.0122 | 15.7442
11 | 0.8692 | 0.06265 | 0.0147 | 13.8739
11.5 | 0.9033 | 0.06587 | 0.0174 | 13.7134
12 | 0.9516 | 0.06881 | 0.0197 | 13.8294
12.5 | 0.9849 | 0.07404 | 0.0211 | 13.3023
13 | 0.9711 | 0.08352 | 0.0204 | 11.6272
13.5 | 0.9428 | 0.09512 | 0.0172 | 9.9117
14 | 0.9032 | 0.10937 | 0.0106 | 8.2582
14.5 | 0.8561 | 0.12706 | -0.0002 | 6.7378
15 | 0.8198 | 0.1463 | -0.0126 | 5.6036
15.5 | 0.8092 | 0.16198 | -0.022 | 4.9957
16 | 0.8133 | 0.17443 | -0.029 | 4.6626
16.5 | 0.8233 | 0.18581 | -0.0352 | 4.4309
17 | 0.8252 | 0.20079 | -0.0443 | 4.1098
17.5 | 0.819 | 0.21882 | -0.0567 | 3.7428

## 17. Re 250k Mach 0.00 (1)
BIGFOIL.COM POLAR EXPORT
NACA66A518
NACA66A518 |  |  |  | Cl Max: | 1.422 | at alpha= | 8.5 | deg
JavaFoil+Calcfoil stall+Eppler ext transition |  |  |  | L/D Max: | 76.395 | at alpha= | 4.5 | deg
Re: | 250000 |  |  | Cd Min: | 0.01085 | at alpha= | 0 | deg
Mach: | 0 |  |  | Cl=0 at alpha= | -4.1147 | deg
|  |  |  | @ Cl=0.1, Cd= | 0.013235
|  |  |  | @ Cl=0.4, Cd= | 0.011575
|  |  |  | @ Cl=0.6, Cd= | 0.011124
alpha (deg) | Cl | Cd | Cm | Cl/Cd
-20 | -0.754 | 0.20792 | -0.024 | -3.626
-19.5 | -0.767 | 0.20211 | -0.024 | -3.797
-19 | -0.78 | 0.19023 | -0.025 | -4.099
-18.5 | -0.79 | 0.18266 | -0.026 | -4.327
-18 | -0.799 | 0.17286 | -0.027 | -4.623
-17.5 | -0.806 | 0.15867 | -0.027 | -5.078
-17 | -0.808 | 0.15254 | -0.025 | -5.298
-16.5 | -0.81 | 0.1448 | -0.026 | -5.594
-16 | -0.809 | 0.13745 | -0.026 | -5.884
-15.5 | -0.805 | 0.12848 | -0.027 | -6.265
-15 | -0.798 | 0.12246 | -0.028 | -6.516
-14.5 | -0.788 | 0.11721 | -0.028 | -6.722
-14 | -0.774 | 0.10923 | -0.029 | -7.088
-13.5 | -0.753 | 0.10425 | -0.029 | -7.226
-13 | -0.729 | 0.09749 | -0.03 | -7.481
-12.5 | -0.703 | 0.09074 | -0.031 | -7.746
-12 | -0.674 | 0.08599 | -0.032 | -7.841
-11.5 | -0.643 | 0.08031 | -0.033 | -8.009
-11 | -0.61 | 0.07531 | -0.033 | -8.098
-10.5 | -0.574 | 0.07118 | -0.034 | -8.071
-10 | -0.537 | 0.06666 | -0.035 | -8.059
-9.5 | -0.498 | 0.06279 | -0.036 | -7.933
-9 | -0.457 | 0.0591 | -0.036 | -7.737
-8.5 | -0.415 | 0.05611 | -0.037 | -7.393
-8 | -0.371 | 0.053 | -0.038 | -7.002
-7.5 | -0.326 | 0.05017 | -0.038 | -6.498
-7 | -0.28 | 0.04752 | -0.039 | -5.894
-6.5 | -0.233 | 0.04482 | -0.04 | -5.201
-6 | -0.185 | 0.04259 | -0.041 | -4.351
-5.5 | -0.137 | 0.04051 | -0.042 | -3.379
-5 | -0.088 | 0.03867 | -0.043 | -2.271
-4.5 | -0.047 | 0.01392 | -0.088 | -3.341
-4 | 0.014 | 0.01361 | -0.09 | 1.025
-3.5 | 0.075 | 0.01335 | -0.091 | 5.611
-3 | 0.136 | 0.01307 | -0.093 | 10.425
-2.5 | 0.198 | 0.01284 | -0.094 | 15.419
-2 | 0.25 | 0.01169 | -0.091 | 21.411
-1.5 | 0.31 | 0.01164 | -0.092 | 26.605
-1 | 0.37 | 0.01157 | -0.094 | 31.941
-0.5 | 0.429 | 0.01158 | -0.095 | 37.076
0 | 0.496 | 0.01085 | -0.096 | 45.734
0.5 | 0.556 | 0.01099 | -0.097 | 50.631
1 | 0.615 | 0.01117 | -0.099 | 55.103
1.5 | 0.675 | 0.01135 | -0.1 | 59.471
2 | 0.734 | 0.0116 | -0.101 | 63.254
2.5 | 0.792 | 0.01182 | -0.102 | 67.048
3 | 0.85 | 0.01222 | -0.105 | 69.562
3.5 | 0.903 | 0.01253 | -0.107 | 72.022
4 | 0.958 | 0.0129 | -0.109 | 74.238
4.5 | 1.012 | 0.01325 | -0.11 | 76.395
5 | 1.085 | 0.02069 | -0.114 | 52.451
5.5 | 1.14 | 0.02151 | -0.116 | 52.998
6 | 1.193 | 0.02245 | -0.117 | 53.118
6.5 | 1.243 | 0.02325 | -0.118 | 53.472
7 | 1.291 | 0.02423 | -0.119 | 53.305
7.5 | 1.338 | 0.02513 | -0.12 | 53.23
8 | 1.381 | 0.02614 | -0.121 | 52.84
8.5 | 1.422 | 0.02723 | -0.122 | 52.216
9 | 1.217 | 0.05754 | -0.06 | 21.148
9.5 | 1.246 | 0.06148 | -0.059 | 20.26
10 | 1.271 | 0.06529 | -0.055 | 19.461
10.5 | 1.296 | 0.06974 | -0.06 | 18.587
11 | 1.316 | 0.07441 | -0.059 | 17.693
11.5 | 1.334 | 0.07968 | -0.059 | 16.74
12 | 1.347 | 0.08436 | -0.056 | 15.963
12.5 | 1.355 | 0.09124 | -0.057 | 14.853
13 | 1.358 | 0.09696 | -0.056 | 14.004
13.5 | 1.357 | 0.10277 | -0.057 | 13.208

## 18. Re 250k Mach 0.00 (2)
BIGFOIL.COM POLAR EXPORT
NACA66A518
NACA66A518 |  |  |  | Cl Max: | 1.2667 | at alpha= | 16 | deg
XFOIL ncrit=9 |  |  |  | L/D Max: | 42.6637 | at alpha= | 8.5 | deg
Re: | 250000 |  |  | Cd Min: | 0.21868 | at alpha= | 20 | deg
Mach: | 0 |  |  | Cl=0 at alpha= | 0.33914 | deg
|  |  |  | @ Cl=0.1, Cd= | 0.032822
|  |  |  | @ Cl=0.4, Cd= | 0.033997
|  |  |  | @ Cl=0.6, Cd= | 0.032204
alpha (deg) | Cl | Cd | Cm | Cl/Cd
-12 | -0.1642 | 0.08187 | -0.1441 | -2.0056
-11.5 | -0.2825 | 0.06556 | -0.1528 | -4.309
-11 | -0.3674 | 0.06251 | -0.1445 | -5.8775
-10.5 | -0.4162 | 0.06196 | -0.1344 | -6.7172
-10 | -0.3734 | 0.05141 | -0.1381 | -7.2632
-9.5 | -0.3865 | 0.04937 | -0.1314 | -7.8286
-9 | -0.428 | 0.03799 | -0.118 | -11.2661
-8.5 | -0.4047 | 0.03296 | -0.1131 | -12.2785
-8 | -0.4153 | 0.03341 | -0.1031 | -12.4304
-7.5 | -0.3726 | 0.03094 | -0.102 | -12.0427
-7 | -0.448 | 0.03343 | -0.08 | -13.4011
-6.5 | -0.4219 | 0.03239 | -0.0757 | -13.0256
-6 | -0.3732 | 0.03107 | -0.0752 | -12.0116
-5.5 | -0.3258 | 0.03016 | -0.0744 | -10.8024
-5 | -0.3527 | 0.03145 | -0.0617 | -11.2146
-4.5 | -0.3366 | 0.0315 | -0.056 | -10.6857
-4 | -0.2993 | 0.0311 | -0.0538 | -9.6238
-3.5 | -0.2433 | 0.03019 | -0.0546 | -8.059
-3 | -0.2335 | 0.03081 | -0.0483 | -7.5787
-2.5 | -0.2012 | 0.03065 | -0.0456 | -6.5644
-2 | -0.1656 | 0.02831 | -0.0428 | -5.8495
-1.5 | -0.1108 | 0.02958 | -0.0416 | -3.7458
-1 | -0.1037 | 0.03113 | -0.0327 | -3.3312
-0.5 | -0.052 | 0.03189 | -0.0292 | -1.6306
0 | -0.0409 | 0.03273 | -0.022 | -1.2496
0.5 | 0.0194 | 0.03278 | -0.0223 | 0.59182
1 | 0.0953 | 0.03275 | -0.0266 | 2.9099
2 | 0.1583 | 0.03371 | -0.0223 | 4.6959
2.5 | 0.2255 | 0.03351 | -0.0249 | 6.7293
3 | 0.3005 | 0.03318 | -0.0286 | 9.0567
4 | 0.3782 | 0.03417 | -0.0264 | 11.0682
4.5 | 0.4488 | 0.03361 | -0.0293 | 13.3532
5 | 0.5248 | 0.03268 | -0.0326 | 16.0588
6 | 0.6291 | 0.03202 | -0.0327 | 19.6471
8 | 0.8814 | 0.02455 | -0.0345 | 35.9022
8.5 | 0.9514 | 0.0223 | -0.0355 | 42.6637
9.5 | 0.9791 | 0.02485 | -0.0242 | 39.4004
10.5 | 0.9427 | 0.03521 | -0.0131 | 26.7736
11 | 0.9631 | 0.03834 | -0.0117 | 25.12
11.5 | 0.9817 | 0.04161 | -0.01 | 23.5929
12 | 1.0027 | 0.04468 | -0.0086 | 22.4418
12.5 | 1.0222 | 0.04788 | -0.0069 | 21.3492
13 | 1.0496 | 0.05047 | -0.0058 | 20.7965
13.5 | 1.0807 | 0.05279 | -0.0048 | 20.4717
14 | 1.1237 | 0.05452 | -0.0042 | 20.6108
14.5 | 1.1603 | 0.05687 | -0.0036 | 20.4027
15 | 1.1991 | 0.05941 | -0.0032 | 20.1835
15.5 | 1.2364 | 0.06242 | -0.003 | 19.8078
16 | 1.2667 | 0.06718 | -0.0027 | 18.8553
16.5 | 1.2641 | 0.07333 | -0.001 | 17.2385
17 | 1.251 | 0.08075 | 0.0003 | 15.4923
17.5 | 1.2264 | 0.08963 | 0.0007 | 13.6829
18 | 1.1936 | 0.1 | -0.0004 | 11.936
18.5 | 1.1548 | 0.11199 | -0.0037 | 10.3116
19 | 1.1124 | 0.1258 | -0.0095 | 8.8426
19.5 | 1.0847 | 0.13877 | -0.0158 | 7.8165
20 | 0.8602 | 0.21868 | -0.0611 | 3.9336

## 19. Re 250k Mach 0.10 (1)
BIGFOIL.COM POLAR EXPORT
NACA66A518
NACA66A518 |  |  |  | Cl Max: | 1.426 | at alpha= | 8.5 | deg
JavaFoil+Calcfoil stall+Eppler ext transition |  |  |  | L/D Max: | 76.159 | at alpha= | 4.5 | deg
Re: | 250000 |  |  | Cd Min: | 0.01089 | at alpha= | 0 | deg
Mach: | 0.1 |  |  | Cl=0 at alpha= | -4.1147 | deg
|  |  |  | @ Cl=0.1, Cd= | 0.013287
|  |  |  | @ Cl=0.4, Cd= | 0.011616
|  |  |  | @ Cl=0.6, Cd= | 0.011155
alpha (deg) | Cl | Cd | Cm | Cl/Cd
-20 | -0.711 | 0.21473 | -0.024 | -3.313
-19.5 | -0.728 | 0.21342 | -0.024 | -3.412
-19 | -0.744 | 0.19368 | -0.025 | -3.841
-18.5 | -0.758 | 0.18262 | -0.026 | -4.151
-18 | -0.77 | 0.17427 | -0.026 | -4.419
-17.5 | -0.78 | 0.16339 | -0.027 | -4.775
-17 | -0.788 | 0.15493 | -0.028 | -5.085
-16.5 | -0.791 | 0.1467 | -0.026 | -5.391
-16 | -0.793 | 0.13978 | -0.026 | -5.672
-15.5 | -0.791 | 0.13125 | -0.027 | -6.03
-15 | -0.787 | 0.12389 | -0.027 | -6.352
-14.5 | -0.779 | 0.11701 | -0.028 | -6.659
-14 | -0.768 | 0.11039 | -0.029 | -6.953
-13.5 | -0.748 | 0.10404 | -0.029 | -7.191
-13 | -0.726 | 0.09846 | -0.03 | -7.371
-12.5 | -0.7 | 0.0918 | -0.031 | -7.631
-12 | -0.673 | 0.08583 | -0.032 | -7.836
-11.5 | -0.642 | 0.08013 | -0.033 | -8.017
-11 | -0.61 | 0.07647 | -0.034 | -7.974
-10.5 | -0.575 | 0.07209 | -0.034 | -7.974
-10 | -0.538 | 0.06732 | -0.035 | -7.991
-9.5 | -0.499 | 0.06358 | -0.036 | -7.851
-9 | -0.459 | 0.05965 | -0.037 | -7.686
-8.5 | -0.416 | 0.0562 | -0.037 | -7.405
-8 | -0.372 | 0.05329 | -0.038 | -6.989
-7.5 | -0.327 | 0.05037 | -0.038 | -6.497
-7 | -0.281 | 0.04758 | -0.039 | -5.909
-6.5 | -0.234 | 0.04486 | -0.04 | -5.219
-6 | -0.186 | 0.04268 | -0.041 | -4.361
-5.5 | -0.137 | 0.04051 | -0.042 | -3.394
-5 | -0.088 | 0.03869 | -0.043 | -2.28
-4.5 | -0.047 | 0.01398 | -0.089 | -3.343
-4 | 0.014 | 0.01368 | -0.09 | 1.025
-3.5 | 0.075 | 0.0134 | -0.092 | 5.615
-3 | 0.137 | 0.01312 | -0.093 | 10.434
-2.5 | 0.199 | 0.01289 | -0.094 | 15.436
-2 | 0.251 | 0.01175 | -0.091 | 21.401
-1.5 | 0.311 | 0.0117 | -0.093 | 26.592
-1 | 0.371 | 0.01164 | -0.094 | 31.896
-0.5 | 0.432 | 0.01159 | -0.095 | 37.249
0 | 0.499 | 0.01089 | -0.096 | 45.832
0.5 | 0.559 | 0.01103 | -0.098 | 50.668
1 | 0.618 | 0.01121 | -0.099 | 55.142
1.5 | 0.678 | 0.0114 | -0.1 | 59.468
2 | 0.737 | 0.01166 | -0.102 | 63.181
2.5 | 0.796 | 0.0119 | -0.103 | 66.897
3 | 0.854 | 0.01229 | -0.106 | 69.446
3.5 | 0.907 | 0.01262 | -0.108 | 71.853
4 | 0.963 | 0.01293 | -0.109 | 74.44
4.5 | 1.017 | 0.01335 | -0.111 | 76.159
5 | 1.09 | 0.02075 | -0.115 | 52.544
5.5 | 1.145 | 0.02169 | -0.116 | 52.794
6 | 1.198 | 0.02255 | -0.117 | 53.109
6.5 | 1.248 | 0.02339 | -0.118 | 53.36
7 | 1.297 | 0.02447 | -0.119 | 52.999
7.5 | 1.343 | 0.02531 | -0.121 | 53.051
8 | 1.386 | 0.02638 | -0.122 | 52.532
8.5 | 1.426 | 0.02741 | -0.123 | 52.028
9 | 1.22 | 0.05786 | -0.059 | 21.08
9.5 | 1.248 | 0.06168 | -0.058 | 20.227
10 | 1.272 | 0.06553 | -0.055 | 19.412
10.5 | 1.296 | 0.07005 | -0.059 | 18.507
11 | 1.315 | 0.07494 | -0.058 | 17.552
11.5 | 1.331 | 0.08019 | -0.058 | 16.599
12 | 1.343 | 0.0852 | -0.057 | 15.767
12.5 | 1.349 | 0.09094 | -0.056 | 14.832
13 | 1.35 | 0.09786 | -0.057 | 13.792
13.5 | 1.346 | 0.10213 | -0.056 | 13.175

## 20. Re 250k Mach 0.10 (2)
BIGFOIL.COM POLAR EXPORT
NACA66A518
NACA66A518 |  |  |  | Cl Max: | 1.256 | at alpha= | 16 | deg
XFOIL ncrit=9 |  |  |  | L/D Max: | 45.7714 | at alpha= | 9 | deg
Re: | 250000 |  |  | Cd Min: | 0.22 | at alpha= | 20 | deg
Mach: | 0.1 |  |  | Cl=0 at alpha= | 0.33197 | deg
|  |  |  | @ Cl=0.1, Cd= | 0.033157
|  |  |  | @ Cl=0.4, Cd= | 0.033295
|  |  |  | @ Cl=0.6, Cd= | 0.032372
alpha (deg) | Cl | Cd | Cm | Cl/Cd
-12 | -0.157 | 0.08311 | -0.1443 | -1.8891
-11.5 | -0.2871 | 0.06689 | -0.1533 | -4.2921
-11 | -0.3629 | 0.06411 | -0.1455 | -5.6606
-10.5 | -0.3586 | 0.05511 | -0.1452 | -6.507
-10 | -0.3571 | 0.05204 | -0.1408 | -6.862
-9 | -0.4245 | 0.03862 | -0.1197 | -10.9917
-8.5 | -0.4043 | 0.03335 | -0.1145 | -12.1229
-8 | -0.4182 | 0.03394 | -0.1038 | -12.3217
-7.5 | -0.3749 | 0.03133 | -0.1027 | -11.9662
-7 | -0.4597 | 0.03417 | -0.0792 | -13.4533
-6.5 | -0.4254 | 0.03273 | -0.0762 | -12.9973
-6 | -0.3747 | 0.03131 | -0.0759 | -11.9674
-5.5 | -0.3256 | 0.03034 | -0.0754 | -10.7317
-5 | -0.363 | 0.03188 | -0.0609 | -11.3864
-4.5 | -0.3404 | 0.03172 | -0.0561 | -10.7314
-4 | -0.2999 | 0.0313 | -0.0543 | -9.5815
-3.5 | -0.2427 | 0.03029 | -0.0553 | -8.0125
-3 | -0.241 | 0.03108 | -0.0477 | -7.7542
-2.5 | -0.2027 | 0.0308 | -0.0458 | -6.5812
-2 | -0.1649 | 0.02831 | -0.0434 | -5.8248
-1.5 | -0.1452 | 0.02983 | -0.0374 | -4.8676
-1 | -0.103 | 0.03119 | -0.0332 | -3.3023
-0.5 | -0.0499 | 0.03198 | -0.0297 | -1.5604
0 | -0.0405 | 0.03281 | -0.0222 | -1.2344
0.5 | 0.0205 | 0.03285 | -0.0224 | 0.62405
1.5 | 0.1241 | 0.03325 | -0.0241 | 3.7323
2 | 0.1995 | 0.03306 | -0.0279 | 6.0345
3 | 0.266 | 0.03413 | -0.0239 | 7.7937
3.5 | 0.3369 | 0.03375 | -0.0269 | 9.9822
4 | 0.4131 | 0.0332 | -0.0305 | 12.4428
5 | 0.495 | 0.03387 | -0.0286 | 14.6147
5.5 | 0.5669 | 0.0329 | -0.0311 | 17.231
6 | 0.6396 | 0.03174 | -0.0335 | 20.1512
7 | 0.7724 | 0.02891 | -0.0363 | 26.7174
8 | 0.8869 | 0.02441 | -0.0343 | 36.3335
8.5 | 0.9613 | 0.02197 | -0.0358 | 43.7551
9 | 0.9969 | 0.02178 | -0.032 | 45.7713
9.5 | 0.9746 | 0.02547 | -0.0229 | 38.2646
10 | 0.9518 | 0.03057 | -0.0162 | 31.1351
10.5 | 0.941 | 0.03575 | -0.0122 | 26.3217
11 | 0.9613 | 0.03895 | -0.0107 | 24.6804
11.5 | 0.9799 | 0.04228 | -0.0091 | 23.1764
12 | 1.0008 | 0.04543 | -0.0077 | 22.0295
12.5 | 1.021 | 0.04863 | -0.006 | 20.9953
13 | 1.0492 | 0.05121 | -0.0049 | 20.4882
13.5 | 1.0816 | 0.05349 | -0.0039 | 20.2206
14 | 1.1247 | 0.05531 | -0.0033 | 20.3345
14.5 | 1.1619 | 0.05777 | -0.0027 | 20.1125
15 | 1.1994 | 0.06056 | -0.0022 | 19.8052
15.5 | 1.2341 | 0.06392 | -0.0018 | 19.3069
16 | 1.256 | 0.06931 | -0.0011 | 18.1215
16.5 | 1.2487 | 0.07601 | 0.0005 | 16.4281
17 | 1.2309 | 0.08401 | 0.0014 | 14.6518
17.5 | 1.2029 | 0.09353 | 0.0012 | 12.8611
18 | 1.1689 | 0.10448 | -0.0009 | 11.1878
18.5 | 1.1307 | 0.11697 | -0.0051 | 9.6666
19 | 1.0927 | 0.13083 | -0.0113 | 8.3521
19.5 | 0.8701 | 0.2067 | -0.053 | 4.2095
20 | 0.8611 | 0.22 | -0.0619 | 3.9141

## 21. Re 250k Mach 0.25 (1)
BIGFOIL.COM POLAR EXPORT
NACA66A518
NACA66A518 |  |  |  | Cl Max: | 1.41 | at alpha= | 8 | deg
JavaFoil+Calcfoil stall+Eppler ext transition |  |  |  | L/D Max: | 75.367 | at alpha= | 4.5 | deg
Re: | 250000 |  |  | Cd Min: | 0.01114 | at alpha= | 0 | deg
Mach: | 0.25 |  |  | Cl=0 at alpha= | -4.1296 | deg
|  |  |  | @ Cl=0.1, Cd= | 0.013597
|  |  |  | @ Cl=0.4, Cd= | 0.011925
|  |  |  | @ Cl=0.6, Cd= | 0.011378
alpha (deg) | Cl | Cd | Cm | Cl/Cd
-19 | -0.411 | 0.24813 | -0.025 | -1.657
-18.5 | -0.462 | 0.23651 | -0.025 | -1.952
-18 | -0.508 | 0.21662 | -0.026 | -2.345
-17.5 | -0.551 | 0.20451 | -0.027 | -2.693
-17 | -0.589 | 0.18685 | -0.028 | -3.153
-16.5 | -0.623 | 0.17433 | -0.028 | -3.573
-16 | -0.652 | 0.16352 | -0.029 | -3.986
-15.5 | -0.675 | 0.14641 | -0.03 | -4.612
-15 | -0.692 | 0.13768 | -0.027 | -5.023
-14.5 | -0.703 | 0.12742 | -0.028 | -5.521
-14 | -0.709 | 0.11798 | -0.029 | -6.013
-13.5 | -0.703 | 0.11182 | -0.03 | -6.288
-13 | -0.691 | 0.104 | -0.03 | -6.648
-12.5 | -0.675 | 0.09825 | -0.031 | -6.874
-12 | -0.655 | 0.09164 | -0.032 | -7.151
-11.5 | -0.632 | 0.08507 | -0.033 | -7.425
-11 | -0.604 | 0.07896 | -0.034 | -7.652
-10.5 | -0.573 | 0.07448 | -0.034 | -7.699
-10 | -0.54 | 0.06881 | -0.035 | -7.843
-9.5 | -0.503 | 0.06445 | -0.036 | -7.805
-9 | -0.464 | 0.06104 | -0.037 | -7.602
-8.5 | -0.422 | 0.05731 | -0.038 | -7.371
-8 | -0.379 | 0.05378 | -0.039 | -7.049
-7.5 | -0.334 | 0.05085 | -0.039 | -6.567
-7 | -0.287 | 0.04809 | -0.04 | -5.975
-6.5 | -0.239 | 0.04534 | -0.041 | -5.282
-6 | -0.191 | 0.04316 | -0.042 | -4.418
-5.5 | -0.141 | 0.04099 | -0.042 | -3.438
-5 | -0.091 | 0.03901 | -0.044 | -2.32
-4.5 | -0.04 | 0.03682 | -0.048 | -1.077
-4 | 0.014 | 0.014 | -0.092 | 1.026
-3.5 | 0.077 | 0.01371 | -0.094 | 5.624
-3 | 0.14 | 0.0134 | -0.095 | 10.469
-2.5 | 0.204 | 0.01317 | -0.097 | 15.475
-2 | 0.258 | 0.01204 | -0.094 | 21.429
-1.5 | 0.319 | 0.01198 | -0.095 | 26.638
-1 | 0.381 | 0.01194 | -0.096 | 31.887
-0.5 | 0.443 | 0.01189 | -0.097 | 37.22
0 | 0.512 | 0.01114 | -0.099 | 45.958
0.5 | 0.573 | 0.01129 | -0.1 | 50.772
1 | 0.634 | 0.01149 | -0.101 | 55.196
1.5 | 0.696 | 0.01171 | -0.103 | 59.381
2 | 0.756 | 0.01197 | -0.104 | 63.138
2.5 | 0.816 | 0.01227 | -0.105 | 66.459
3 | 0.876 | 0.01255 | -0.106 | 69.773
3.5 | 0.929 | 0.01301 | -0.11 | 71.422
4 | 0.986 | 0.01338 | -0.112 | 73.711
4.5 | 1.041 | 0.01382 | -0.113 | 75.367
5 | 1.118 | 0.02174 | -0.117 | 51.41
5.5 | 1.173 | 0.02252 | -0.119 | 52.087
6 | 1.226 | 0.02349 | -0.12 | 52.222
6.5 | 1.277 | 0.02449 | -0.121 | 52.125
7 | 1.324 | 0.02551 | -0.123 | 51.914
7.5 | 1.369 | 0.02672 | -0.124 | 51.233
8 | 1.41 | 0.02777 | -0.125 | 50.769
8.5 | 1.206 | 0.05518 | -0.06 | 21.859
9 | 1.233 | 0.05915 | -0.059 | 20.85
9.5 | 1.256 | 0.06337 | -0.057 | 19.827
10 | 1.276 | 0.06774 | -0.058 | 18.839
10.5 | 1.29 | 0.07245 | -0.057 | 17.808
11 | 1.3 | 0.07744 | -0.056 | 16.784
11.5 | 1.304 | 0.083 | -0.056 | 15.71
12 | 1.303 | 0.08962 | -0.057 | 14.537
12.5 | 1.291 | 0.09625 | -0.055 | 13.412
13 | 1.271 | 0.10544 | -0.056 | 12.055

## 22. Re 250k Mach 0.25 (2)
BIGFOIL.COM POLAR EXPORT
NACA66A518
NACA66A518 |  |  |  | Cl Max: | 1.1873 | at alpha= | 16 | deg
XFOIL ncrit=9 |  |  |  | L/D Max: | 43.4907 | at alpha= | 8.5 | deg
Re: | 250000 |  |  | Cd Min: | 0.22686 | at alpha= | 20 | deg
Mach: | 0.25 |  |  | Cl=0 at alpha= | 0.29267 | deg
|  |  |  | @ Cl=0.1, Cd= | 0.033712
|  |  |  | @ Cl=0.4, Cd= | 0.034336
|  |  |  | @ Cl=0.6, Cd= | 0.032818
alpha (deg) | Cl | Cd | Cm | Cl/Cd
-12.5 | -0.1112 | 0.09717 | -0.1418 | -1.1444
-12 | -0.1913 | 0.08122 | -0.1556 | -2.3553
-11.5 | -0.1609 | 0.07584 | -0.1541 | -2.1216
-11 | -0.1664 | 0.06914 | -0.156 | -2.4067
-10.5 | -0.2225 | 0.06059 | -0.158 | -3.6722
-10 | -0.3015 | 0.05643 | -0.1511 | -5.3429
-9 | -0.3972 | 0.04155 | -0.13 | -9.5596
-8.5 | -0.4106 | 0.03892 | -0.1206 | -10.5498
-8 | -0.4201 | 0.03618 | -0.1102 | -11.6114
-7.5 | -0.4453 | 0.03642 | -0.097 | -12.2268
-7 | -0.338 | 0.03144 | -0.1061 | -10.7506
-5.5 | -0.4204 | 0.03406 | -0.0651 | -12.3429
-5 | -0.3956 | 0.03358 | -0.0603 | -11.7808
-4.5 | -0.3542 | 0.03285 | -0.0581 | -10.7823
-4 | -0.2998 | 0.03218 | -0.0579 | -9.3163
-3.5 | -0.2924 | 0.03218 | -0.0507 | -9.0864
-3 | -0.2643 | 0.03204 | -0.0469 | -8.2491
-2.5 | -0.2061 | 0.03144 | -0.0476 | -6.5553
-1.5 | -0.1571 | 0.03004 | -0.038 | -5.2297
-1 | -0.1002 | 0.03142 | -0.035 | -3.1891
0 | -0.0391 | 0.03321 | -0.0228 | -1.1774
0.5 | 0.0277 | 0.03334 | -0.0234 | 0.83083
1 | 0.0531 | 0.0338 | -0.0203 | 1.571
1.5 | 0.1334 | 0.03365 | -0.0249 | 3.9643
2 | 0.1636 | 0.03416 | -0.0226 | 4.7892
2.5 | 0.2401 | 0.03387 | -0.0261 | 7.0889
3.5 | 0.3156 | 0.0349 | -0.0231 | 9.043
4 | 0.3883 | 0.03445 | -0.026 | 11.2714
4.5 | 0.4687 | 0.03367 | -0.0298 | 13.9204
5 | 0.51 | 0.03402 | -0.0287 | 14.9912
5.5 | 0.5906 | 0.03284 | -0.0321 | 17.9842
6 | 0.6337 | 0.03274 | -0.0306 | 19.3555
7 | 0.7395 | 0.03163 | -0.0297 | 23.3797
7.5 | 0.8462 | 0.02655 | -0.0336 | 31.8719
8 | 0.8761 | 0.02643 | -0.0295 | 33.1479
8.5 | 0.9768 | 0.02246 | -0.0327 | 43.4907
9.5 | 0.9543 | 0.02876 | -0.0165 | 33.1815
10 | 0.9259 | 0.03431 | -0.0093 | 26.9863
10.5 | 0.9311 | 0.03881 | -0.0071 | 23.9912
11 | 0.9508 | 0.04238 | -0.0058 | 22.4351
11.5 | 0.9703 | 0.04599 | -0.0043 | 21.0981
12 | 0.9906 | 0.04951 | -0.0029 | 20.0081
12.5 | 1.0162 | 0.05258 | -0.0015 | 19.3267
13 | 1.0488 | 0.05515 | -0.0003 | 19.0172
13.5 | 1.0922 | 0.05707 | 0.0007 | 19.1379
14 | 1.1271 | 0.06011 | 0.0017 | 18.7506
14.5 | 1.1569 | 0.06394 | 0.0028 | 18.0935
15 | 1.1745 | 0.06897 | 0.004 | 17.0291
15.5 | 1.1816 | 0.075 | 0.0049 | 15.7547
16 | 1.1873 | 0.08188 | 0.0051 | 14.5005
16.5 | 1.1647 | 0.09134 | 0.0047 | 12.7513
17 | 1.1336 | 0.10196 | 0.0027 | 11.1181
18 | 1.0534 | 0.12877 | -0.0093 | 8.1805
18.5 | 0.8716 | 0.19336 | -0.0435 | 4.5077
19 | 0.849 | 0.21043 | -0.056 | 4.0346
19.5 | 0.8723 | 0.21493 | -0.0578 | 4.0585
20 | 0.8679 | 0.22686 | -0.0662 | 3.8257

## 23. Re 250k Mach 0.50 (1)
BIGFOIL.COM POLAR EXPORT
NACA66A518
NACA66A518 |  |  |  | Cl Max: | 1.383 | at alpha= | 6.5 | deg
JavaFoil+Calcfoil stall+Eppler ext transition |  |  |  | L/D Max: | 71.014 | at alpha= | 4 | deg
Re: | 250000 |  |  | Cd Min: | 0.01244 | at alpha= | 0 | deg
Mach: | 0.5 |  |  | Cl=0 at alpha= | -4.114 | deg
|  |  |  | @ Cl=0.1, Cd= | 0.015134
|  |  |  | @ Cl=0.4, Cd= | 0.013227
|  |  |  | @ Cl=0.6, Cd= | 0.012548
alpha (deg) | Cl | Cd | Cm | Cl/Cd
-20 | -0.898 | 0.27153 | -0.033 | -3.307
-19.5 | -0.871 | 0.26804 | -0.034 | -3.248
-19 | -0.841 | 0.25499 | -0.033 | -3.298
-18.5 | -0.813 | 0.24787 | -0.033 | -3.279
-18 | -0.785 | 0.23253 | -0.034 | -3.377
-17.5 | -0.757 | 0.239 | -0.035 | -3.169
-17 | -0.73 | 0.23748 | -0.036 | -3.072
-16.5 | -0.7 | 0.29165 | -0.034 | -2.401
-16 | -0.672 | 0.20417 | -0.035 | -3.292
-15.5 | -0.644 | 0.19356 | -0.035 | -3.328
-15 | -0.616 | 0.20433 | -0.036 | -3.016
-14.5 | -0.588 | 0.2004 | -0.037 | -2.935
-14 | -0.56 | 0.1951 | -0.037 | -2.872
-13.5 | -0.532 | 0.17429 | -0.037 | -3.052
-13 | -0.503 | 0.16757 | -0.035 | -3.001
-12.5 | -0.475 | 0.16899 | -0.036 | -2.809
-12 | -0.447 | 0.16571 | -0.037 | -2.695
-11.5 | -0.419 | 0.14752 | -0.037 | -2.837
-11 | -0.39 | 0.15473 | -0.038 | -2.522
-10.5 | -0.362 | 0.14667 | -0.038 | -2.469
-10 | -0.333 | 0.13013 | -0.035 | -2.561
-9.5 | -0.305 | 0.11243 | -0.036 | -2.713
-9 | -0.277 | 0.11034 | -0.037 | -2.509
-8.5 | -0.388 | 0.06969 | -0.038 | -5.566
-8 | -0.378 | 0.06122 | -0.041 | -6.177
-7.5 | -0.347 | 0.05558 | -0.043 | -6.248
-7 | -0.306 | 0.05127 | -0.044 | -5.972
-6.5 | -0.259 | 0.04812 | -0.044 | -5.386
-6 | -0.209 | 0.04514 | -0.045 | -4.62
-5.5 | -0.155 | 0.04266 | -0.046 | -3.639
-5 | -0.1 | 0.04048 | -0.047 | -2.475
-4.5 | -0.044 | 0.03851 | -0.049 | -1.141
-4 | 0.013 | 0.03685 | -0.05 | 0.358
-3.5 | 0.085 | 0.01523 | -0.103 | 5.579
-3 | 0.155 | 0.01478 | -0.105 | 10.491
-2.5 | 0.226 | 0.01446 | -0.106 | 15.601
-2 | 0.298 | 0.01418 | -0.108 | 20.977
-1.5 | 0.355 | 0.01324 | -0.105 | 26.8
-1 | 0.423 | 0.01322 | -0.106 | 32.014
-0.5 | 0.492 | 0.01322 | -0.107 | 37.188
0 | 0.568 | 0.01244 | -0.109 | 45.67
0.5 | 0.636 | 0.01267 | -0.11 | 50.215
1 | 0.704 | 0.0129 | -0.111 | 54.56
1.5 | 0.771 | 0.01321 | -0.113 | 58.333
2 | 0.838 | 0.01353 | -0.114 | 61.966
2.5 | 0.905 | 0.01392 | -0.115 | 64.989
3 | 0.971 | 0.01437 | -0.117 | 67.565
3.5 | 1.028 | 0.01481 | -0.118 | 69.425
4 | 1.089 | 0.01533 | -0.119 | 71.014
4.5 | 1.175 | 0.02464 | -0.124 | 47.684
5 | 1.234 | 0.02588 | -0.126 | 47.69
5.5 | 1.29 | 0.02736 | -0.129 | 47.165
6 | 1.341 | 0.02872 | -0.131 | 46.707
6.5 | 1.383 | 0.03023 | -0.133 | 45.757
7 | 1.18 | 0.04896 | -0.06 | 24.1
7.5 | 1.192 | 0.05314 | -0.059 | 22.431
8 | 1.181 | 0.05837 | -0.058 | 20.234
8.5 | 1.122 | 0.06637 | -0.057 | 16.909
9 | 0.733 | 0.09642 | -0.052 | 7.604
9.5 | 0.76 | 0.11786 | -0.05 | 6.451
10 | 0.788 | 0.128 | -0.058 | 6.159
10.5 | 0.815 | 0.13082 | -0.059 | 6.233
11 | 0.843 | 0.13979 | -0.06 | 6.027
11.5 | 0.871 | 0.16029 | -0.067 | 5.433

## 24. Re 250k Mach 0.50 (2)
BIGFOIL.COM POLAR EXPORT
NACA66A518
NACA66A518 |  |  |  | Cl Max: | 1.0148 | at alpha= | 13 | deg
XFOIL ncrit=9 |  |  |  | L/D Max: | 30.8909 | at alpha= | 8.5 | deg
Re: | 250000 |  |  | Cd Min: | 0.2192 | at alpha= | 18 | deg
Mach: | 0.5 |  |  | Cl=0 at alpha= | 0.95837 | deg
|  |  |  | @ Cl=0.1, Cd= | 0.037166
|  |  |  | @ Cl=0.4, Cd= | 0.037856
|  |  |  | @ Cl=0.6, Cd= | 0.037127
alpha (deg) | Cl | Cd | Cm | Cl/Cd
-11 | -0.0559 | 0.08869 | -0.1709 | -0.63029
-10.5 | -0.0261 | 0.08361 | -0.1686 | -0.31216
-10 | -0.0989 | 0.06293 | -0.1806 | -1.5716
-9.5 | -0.1259 | 0.05585 | -0.181 | -2.2543
-9 | -0.1649 | 0.05112 | -0.1772 | -3.2257
-8.5 | -0.2115 | 0.04799 | -0.1688 | -4.4072
-8 | -0.2478 | 0.04453 | -0.1596 | -5.5648
-7.5 | -0.3601 | 0.04975 | -0.1319 | -7.2382
-7 | -0.4442 | 0.0512 | -0.1096 | -8.6758
-6.5 | -0.5037 | 0.05067 | -0.0924 | -9.9408
-6 | -0.5112 | 0.04717 | -0.0832 | -10.8374
-5.5 | -0.4827 | 0.04311 | -0.0783 | -11.1969
-5 | -0.5063 | 0.04238 | -0.0651 | -11.9467
-4.5 | -0.4706 | 0.04016 | -0.0602 | -11.7181
-4 | -0.4069 | 0.03814 | -0.059 | -10.6686
-3.5 | -0.37 | 0.03739 | -0.0542 | -9.8957
-3 | -0.3394 | 0.03677 | -0.0486 | -9.2304
-2.5 | -0.2805 | 0.03546 | -0.0474 | -7.9103
-2 | -0.2575 | 0.03535 | -0.0415 | -7.2843
-1.5 | -0.1939 | 0.03454 | -0.0416 | -5.6138
-1 | -0.1791 | 0.03248 | -0.0351 | -5.5142
-0.5 | -0.1295 | 0.0345 | -0.0283 | -3.7536
0 | -0.1048 | 0.03592 | -0.0194 | -2.9176
0.5 | -0.0501 | 0.03632 | -0.0152 | -1.3794
1.5 | 0.0592 | 0.03677 | -0.0127 | 1.61
2.5 | 0.1591 | 0.03774 | -0.0124 | 4.2157
3 | 0.2358 | 0.03761 | -0.0155 | 6.2696
4 | 0.3575 | 0.03787 | -0.017 | 9.4402
4.5 | 0.4177 | 0.03785 | -0.0172 | 11.0357
5.5 | 0.5291 | 0.03829 | -0.0169 | 13.8182
6 | 0.6187 | 0.03682 | -0.0197 | 16.8034
6.5 | 0.6813 | 0.0365 | -0.0196 | 18.6658
7 | 0.7436 | 0.03577 | -0.0186 | 20.7884
8 | 0.9123 | 0.03062 | -0.0177 | 29.7943
8.5 | 0.957 | 0.03098 | -0.0137 | 30.8909
9 | 0.9388 | 0.03543 | -0.0054 | 26.4973
9.5 | 0.9037 | 0.04193 | 0.0018 | 21.5526
10 | 0.8931 | 0.04751 | 0.0065 | 18.7981
10.5 | 0.9007 | 0.05238 | 0.0096 | 17.1955
11 | 0.9141 | 0.05698 | 0.0121 | 16.0425
11.5 | 0.9377 | 0.06141 | 0.013 | 15.2695
12 | 0.9689 | 0.06511 | 0.0144 | 14.881
12.5 | 0.9983 | 0.06956 | 0.0155 | 14.3516
13 | 1.0148 | 0.07587 | 0.016 | 13.3755
13.5 | 1.0113 | 0.08458 | 0.0151 | 11.9567
14 | 0.9926 | 0.0955 | 0.0119 | 10.3937
14.5 | 0.9658 | 0.10822 | 0.0062 | 8.9244
15 | 0.9352 | 0.12261 | -0.002 | 7.6274
15.5 | 0.8986 | 0.1398 | -0.0134 | 6.4278
16 | 0.8654 | 0.15901 | -0.0261 | 5.4424
16.5 | 0.849 | 0.17682 | -0.0368 | 4.8015
17 | 0.8496 | 0.19038 | -0.0446 | 4.4627
17.5 | 0.8612 | 0.2014 | -0.0507 | 4.2761
18 | 0.8602 | 0.2192 | -0.0606 | 3.9243

## 25. Re 500k Mach 0.00 (1)
BIGFOIL.COM POLAR EXPORT
NACA66A518
NACA66A518 |  |  |  | Cl Max: | 1.623 | at alpha= | 12.5 | deg
JavaFoil+Calcfoil stall+Eppler ext transition |  |  |  | L/D Max: | 108.038 | at alpha= | 4.5 | deg
Re: | 500000 |  |  | Cd Min: | 0.00779 | at alpha= | -0.5 | deg
Mach: | 0 |  |  | Cl=0 at alpha= | -4.1147 | deg
|  |  |  | @ Cl=0.1, Cd= | 0.010935
|  |  |  | @ Cl=0.4, Cd= | 0.0078186
|  |  |  | @ Cl=0.6, Cd= | 0.0082633
alpha (deg) | Cl | Cd | Cm | Cl/Cd
-20 | -0.754 | 0.19177 | -0.025 | -3.934
-19.5 | -0.768 | 0.18785 | -0.025 | -4.088
-19 | -0.78 | 0.1768 | -0.026 | -4.413
-18.5 | -0.791 | 0.16423 | -0.027 | -4.815
-18 | -0.8 | 0.15684 | -0.027 | -5.098
-17.5 | -0.806 | 0.15133 | -0.028 | -5.328
-17 | -0.809 | 0.13877 | -0.026 | -5.828
-16.5 | -0.811 | 0.13098 | -0.027 | -6.189
-16 | -0.809 | 0.12586 | -0.027 | -6.431
-15.5 | -0.806 | 0.1186 | -0.028 | -6.792
-15 | -0.799 | 0.11332 | -0.029 | -7.048
-14.5 | -0.788 | 0.10606 | -0.03 | -7.434
-14 | -0.775 | 0.10116 | -0.03 | -7.66
-13.5 | -0.754 | 0.0954 | -0.031 | -7.902
-13 | -0.73 | 0.09024 | -0.032 | -8.09
-12.5 | -0.704 | 0.08443 | -0.033 | -8.333
-12 | -0.675 | 0.07983 | -0.034 | -8.453
-11.5 | -0.644 | 0.07472 | -0.035 | -8.617
-11 | -0.611 | 0.071 | -0.035 | -8.599
-10.5 | -0.575 | 0.06697 | -0.036 | -8.588
-10 | -0.538 | 0.06283 | -0.037 | -8.559
-9.5 | -0.499 | 0.05918 | -0.038 | -8.425
-9 | -0.458 | 0.05583 | -0.038 | -8.198
-8.5 | -0.415 | 0.05308 | -0.039 | -7.823
-8 | -0.371 | 0.04994 | -0.039 | -7.437
-7.5 | -0.326 | 0.04746 | -0.039 | -6.874
-7 | -0.28 | 0.04488 | -0.041 | -6.246
-6.5 | -0.283 | 0.01297 | -0.084 | -21.783
-6 | -0.225 | 0.01267 | -0.086 | -17.752
-5.5 | -0.166 | 0.01228 | -0.087 | -13.542
-5 | -0.107 | 0.01192 | -0.089 | -8.964
-4.5 | -0.047 | 0.01158 | -0.09 | -4.036
-4 | 0.014 | 0.01129 | -0.091 | 1.242
-3.5 | 0.075 | 0.01104 | -0.093 | 6.82
-3 | 0.137 | 0.01078 | -0.094 | 12.706
-2.5 | 0.199 | 0.01057 | -0.096 | 18.816
-2 | 0.257 | 0.00806 | -0.095 | 31.852
-1.5 | 0.319 | 0.00791 | -0.097 | 40.312
-1 | 0.382 | 0.00783 | -0.098 | 48.722
-0.5 | 0.445 | 0.00779 | -0.1 | 57.074
0 | 0.502 | 0.00808 | -0.101 | 62.033
0.5 | 0.562 | 0.0082 | -0.103 | 68.517
1 | 0.622 | 0.0083 | -0.105 | 74.855
1.5 | 0.682 | 0.00843 | -0.106 | 80.849
2 | 0.742 | 0.00857 | -0.107 | 86.549
2.5 | 0.801 | 0.00872 | -0.108 | 91.893
3 | 0.861 | 0.00887 | -0.11 | 97.116
3.5 | 0.915 | 0.00906 | -0.111 | 100.966
4 | 0.972 | 0.00929 | -0.112 | 104.642
4.5 | 1.028 | 0.00951 | -0.113 | 108.038
5 | 1.087 | 0.01808 | -0.115 | 60.157
5.5 | 1.142 | 0.01878 | -0.116 | 60.791
6 | 1.195 | 0.01962 | -0.117 | 60.899
6.5 | 1.246 | 0.02036 | -0.118 | 61.179
7 | 1.294 | 0.02122 | -0.119 | 60.976
7.5 | 1.34 | 0.02202 | -0.12 | 60.867
8 | 1.384 | 0.02289 | -0.121 | 60.457
8.5 | 1.425 | 0.02388 | -0.122 | 59.673
9 | 1.463 | 0.02483 | -0.123 | 58.918
9.5 | 1.498 | 0.0259 | -0.124 | 57.815
10 | 1.529 | 0.02698 | -0.125 | 56.663
10.5 | 1.556 | 0.02831 | -0.126 | 54.975
11 | 1.58 | 0.02958 | -0.127 | 53.404
11.5 | 1.599 | 0.03091 | -0.128 | 51.745
12 | 1.615 | 0.0321 | -0.129 | 50.32
12.5 | 1.623 | 0.03357 | -0.13 | 48.353
13 | 1.361 | 0.08973 | -0.064 | 15.171
13.5 | 1.361 | 0.09521 | -0.064 | 14.294
14 | 1.356 | 0.10066 | -0.065 | 13.476
14.5 | 1.347 | 0.10692 | -0.063 | 12.601
15 | 1.336 | 0.11319 | -0.063 | 11.799
15.5 | 1.32 | 0.12063 | -0.062 | 10.944
16 | 1.302 | 0.12726 | -0.06 | 10.229
16.5 | 1.282 | 0.13555 | -0.061 | 9.455
17 | 1.258 | 0.14136 | -0.06 | 8.902
17.5 | 1.23 | 0.14945 | -0.061 | 8.227

## 26. Re 500k Mach 0.00 (2)
BIGFOIL.COM POLAR EXPORT
NACA66A518
NACA66A518 |  |  |  | Cl Max: | 1.2955 | at alpha= | 19 | deg
XFOIL ncrit=9 |  |  |  | L/D Max: | 91.6799 | at alpha= | 6.5 | deg
Re: | 500000 |  |  | Cd Min: | 0.12571 | at alpha= | -15.5 | deg
Mach: | 0 |  |  | Cl=0 at alpha= | -4.3971 | deg
|  |  |  | @ Cl=0.1, Cd= | 0.010347
|  |  |  | @ Cl=0.4, Cd= | 0.013293
|  |  |  | @ Cl=0.6, Cd= | 0.014009
alpha (deg) | Cl | Cd | Cm | Cl/Cd
-15.5 | -0.212 | 0.12571 | -0.115 | -1.6864
-15 | -0.1945 | 0.12092 | -0.1169 | -1.6085
-14.5 | -0.1839 | 0.11482 | -0.1197 | -1.6016
-14 | -0.2438 | 0.09244 | -0.1317 | -2.6374
-13.5 | -0.2292 | 0.08839 | -0.1327 | -2.5931
-13 | -0.2328 | 0.08 | -0.1367 | -2.91
-12.5 | -0.3414 | 0.05929 | -0.1473 | -5.7581
-12 | -0.3848 | 0.05256 | -0.1459 | -7.3212
-11.5 | -0.4132 | 0.04799 | -0.142 | -8.6101
-10.5 | -0.535 | 0.03197 | -0.1178 | -16.7344
-10 | -0.5054 | 0.03021 | -0.115 | -16.7296
-9.5 | -0.4619 | 0.02599 | -0.1148 | -17.7722
-9 | -0.4166 | 0.02338 | -0.1143 | -17.8186
-8.5 | -0.3682 | 0.02163 | -0.1142 | -17.0227
-8 | -0.3074 | 0.01918 | -0.1162 | -16.0271
-7.5 | -0.2547 | 0.01777 | -0.1168 | -14.3331
-7 | -0.2087 | 0.01681 | -0.116 | -12.4152
-6.5 | -0.1662 | 0.01594 | -0.1146 | -10.4266
-6 | -0.1248 | 0.01528 | -0.1129 | -8.1675
-5.5 | -0.0906 | 0.01454 | -0.11 | -6.2311
-5 | -0.0516 | 0.01405 | -0.1079 | -3.6726
-4.5 | -0.0092 | 0.01364 | -0.1063 | -0.67449
-4 | 0.0355 | 0.01321 | -0.1051 | 2.6874
-3.5 | 0.0585 | 0.01131 | -0.101 | 5.1724
-3 | 0.0917 | 0.01026 | -0.0978 | 8.9376
-2.5 | 0.1421 | 0.01079 | -0.0972 | 13.1696
-2 | 0.1914 | 0.01166 | -0.0958 | 16.4151
-1.5 | 0.2421 | 0.01238 | -0.0948 | 19.5557
-1 | 0.2933 | 0.01303 | -0.0937 | 22.5096
-0.5 | 0.3482 | 0.01322 | -0.0943 | 26.3389
0 | 0.4048 | 0.0133 | -0.095 | 30.4361
0.5 | 0.4637 | 0.01346 | -0.0964 | 34.4502
1 | 0.4943 | 0.01404 | -0.0927 | 35.2066
1.5 | 0.5463 | 0.01413 | -0.0929 | 38.6624
2 | 0.6087 | 0.01399 | -0.095 | 43.5096
2.5 | 0.6746 | 0.01375 | -0.0977 | 49.0618
3 | 0.7126 | 0.0141 | -0.0951 | 50.539
3.5 | 0.7682 | 0.0139 | -0.0957 | 55.2662
4 | 0.8419 | 0.01334 | -0.0995 | 63.1109
4.5 | 0.8938 | 0.01303 | -0.0991 | 68.5955
5 | 0.9692 | 0.01194 | -0.1028 | 81.1725
5.5 | 1.0141 | 0.01134 | -0.1007 | 89.4268
6.5 | 1.0369 | 0.01131 | -0.084 | 91.6799
7 | 1.0357 | 0.01221 | -0.0742 | 84.8239
7.5 | 1.0141 | 0.01436 | -0.0618 | 70.6198
8 | 0.9902 | 0.01736 | -0.0505 | 57.0392
8.5 | 0.9704 | 0.02077 | -0.0409 | 46.7212
9 | 0.9576 | 0.02437 | -0.0332 | 39.2942
9.5 | 0.9475 | 0.02824 | -0.0266 | 33.5517
10 | 0.9578 | 0.03108 | -0.0225 | 30.8172
10.5 | 0.9829 | 0.03312 | -0.0202 | 29.6769
11 | 1.0066 | 0.03529 | -0.0178 | 28.5237
12.5 | 1.0684 | 0.04285 | -0.011 | 24.9335
13 | 1.0951 | 0.04572 | -0.0109 | 23.9523
13.5 | 1.1122 | 0.0491 | -0.0094 | 22.6517
14 | 1.1331 | 0.0522 | -0.008 | 21.7069
14.5 | 1.1572 | 0.05509 | -0.0071 | 21.0056
15 | 1.1797 | 0.05818 | -0.0063 | 20.2767
15.5 | 1.2025 | 0.06127 | -0.0056 | 19.6262
16 | 1.2335 | 0.06369 | -0.0048 | 19.3672
16.5 | 1.2499 | 0.06765 | -0.0043 | 18.476
17 | 1.2646 | 0.07192 | -0.0039 | 17.5834
17.5 | 1.2756 | 0.07672 | -0.0037 | 16.6267
18 | 1.2842 | 0.08182 | -0.0041 | 15.6954
18.5 | 1.2887 | 0.08753 | -0.0048 | 14.723
19 | 1.2955 | 0.09317 | -0.0056 | 13.9047
19.5 | 1.2829 | 0.10182 | -0.0073 | 12.5997
20 | 1.258 | 0.11239 | -0.011 | 11.1932

## 27. Re 500k Mach 0.10 (1)
BIGFOIL.COM POLAR EXPORT
NACA66A518
NACA66A518 |  |  |  | Cl Max: | 1.61 | at alpha= | 12 | deg
JavaFoil+Calcfoil stall+Eppler ext transition |  |  |  | L/D Max: | 108.044 | at alpha= | 4.5 | deg
Re: | 500000 |  |  | Cd Min: | 0.00781 | at alpha= | -0.5 | deg
Mach: | 0.1 |  |  | Cl=0 at alpha= | -4.1147 | deg
|  |  |  | @ Cl=0.1, Cd= | 0.010969
|  |  |  | @ Cl=0.4, Cd= | 0.0078688
|  |  |  | @ Cl=0.6, Cd= | 0.0081651
alpha (deg) | Cl | Cd | Cm | Cl/Cd
-20 | -0.712 | 0.20453 | -0.025 | -3.48
-19.5 | -0.729 | 0.19109 | -0.025 | -3.813
-19 | -0.744 | 0.17915 | -0.026 | -4.155
-18.5 | -0.758 | 0.17063 | -0.027 | -4.445
-18 | -0.771 | 0.16596 | -0.027 | -4.643
-17.5 | -0.781 | 0.15442 | -0.028 | -5.056
-17 | -0.788 | 0.14393 | -0.029 | -5.476
-16.5 | -0.791 | 0.13354 | -0.027 | -5.926
-16 | -0.793 | 0.12655 | -0.028 | -6.269
-15.5 | -0.792 | 0.12016 | -0.028 | -6.591
-15 | -0.788 | 0.11287 | -0.029 | -6.978
-14.5 | -0.78 | 0.10719 | -0.03 | -7.276
-14 | -0.768 | 0.10196 | -0.03 | -7.535
-13.5 | -0.749 | 0.09607 | -0.031 | -7.795
-13 | -0.726 | 0.09076 | -0.032 | -8.003
-12.5 | -0.701 | 0.0853 | -0.033 | -8.22
-12 | -0.673 | 0.08073 | -0.034 | -8.339
-11.5 | -0.643 | 0.07559 | -0.035 | -8.506
-11 | -0.61 | 0.07157 | -0.035 | -8.528
-10.5 | -0.575 | 0.06742 | -0.036 | -8.536
-10 | -0.539 | 0.06331 | -0.037 | -8.507
-9.5 | -0.5 | 0.05934 | -0.038 | -8.42
-9 | -0.459 | 0.05609 | -0.038 | -8.184
-8.5 | -0.417 | 0.05308 | -0.039 | -7.849
-8 | -0.373 | 0.0502 | -0.04 | -7.426
-7.5 | -0.327 | 0.04756 | -0.04 | -6.887
-7 | -0.281 | 0.04495 | -0.041 | -6.26
-6.5 | -0.284 | 0.01303 | -0.085 | -21.781
-6 | -0.226 | 0.01272 | -0.086 | -17.751
-5.5 | -0.167 | 0.01232 | -0.088 | -13.558
-5 | -0.107 | 0.01198 | -0.089 | -8.959
-4.5 | -0.047 | 0.01163 | -0.09 | -4.037
-4 | 0.014 | 0.01133 | -0.092 | 1.243
-3.5 | 0.076 | 0.01107 | -0.093 | 6.831
-3 | 0.138 | 0.01081 | -0.095 | 12.729
-2.5 | 0.2 | 0.0106 | -0.096 | 18.853
-2 | 0.256 | 0.00836 | -0.094 | 30.6
-1.5 | 0.32 | 0.00796 | -0.097 | 40.219
-1 | 0.383 | 0.00789 | -0.099 | 48.524
-0.5 | 0.447 | 0.00781 | -0.1 | 57.266
0 | 0.504 | 0.00811 | -0.102 | 62.137
0.5 | 0.564 | 0.00823 | -0.104 | 68.61
1 | 0.625 | 0.00812 | -0.105 | 76.873
1.5 | 0.685 | 0.00847 | -0.107 | 80.836
2 | 0.745 | 0.00863 | -0.108 | 86.312
2.5 | 0.805 | 0.00878 | -0.109 | 91.654
3 | 0.865 | 0.00892 | -0.11 | 96.988
3.5 | 0.919 | 0.00913 | -0.111 | 100.622
4 | 0.976 | 0.00933 | -0.112 | 104.691
4.5 | 1.032 | 0.00956 | -0.114 | 108.044
5 | 1.093 | 0.0182 | -0.115 | 60.037
5.5 | 1.147 | 0.01892 | -0.116 | 60.638
6 | 1.2 | 0.0198 | -0.118 | 60.61
6.5 | 1.251 | 0.02053 | -0.119 | 60.942
7 | 1.299 | 0.02144 | -0.12 | 60.606
7.5 | 1.345 | 0.02216 | -0.121 | 60.703
8 | 1.389 | 0.02308 | -0.122 | 60.167
8.5 | 1.429 | 0.02408 | -0.123 | 59.337
9 | 1.466 | 0.02502 | -0.124 | 58.61
9.5 | 1.5 | 0.02611 | -0.125 | 57.46
10 | 1.53 | 0.02721 | -0.126 | 56.228
10.5 | 1.556 | 0.02859 | -0.127 | 54.435
11 | 1.579 | 0.02989 | -0.128 | 52.807
11.5 | 1.597 | 0.0313 | -0.129 | 50.999
12 | 1.61 | 0.03272 | -0.13 | 49.203
12.5 | 1.355 | 0.08494 | -0.068 | 15.957
13 | 1.356 | 0.09061 | -0.068 | 14.961
13.5 | 1.349 | 0.09601 | -0.063 | 14.045
14 | 1.341 | 0.1023 | -0.064 | 13.11
14.5 | 1.329 | 0.10792 | -0.064 | 12.317
15 | 1.313 | 0.11531 | -0.062 | 11.387
15.5 | 1.294 | 0.1221 | -0.062 | 10.602
16 | 1.272 | 0.12854 | -0.061 | 9.896
16.5 | 1.247 | 0.13688 | -0.06 | 9.112
17 | 1.22 | 0.14501 | -0.06 | 8.414

## 28. Re 500k Mach 0.10 (2)
BIGFOIL.COM POLAR EXPORT
NACA66A518
NACA66A518 |  |  |  | Cl Max: | 1.2759 | at alpha= | 19 | deg
XFOIL ncrit=9 |  |  |  | L/D Max: | 90.9228 | at alpha= | 6 | deg
Re: | 500000 |  |  | Cd Min: | 0.1218 | at alpha= | -15 | deg
Mach: | 0.1 |  |  | Cl=0 at alpha= | -4.3834 | deg
|  |  |  | @ Cl=0.1, Cd= | 0.010425
|  |  |  | @ Cl=0.4, Cd= | 0.013392
|  |  |  | @ Cl=0.6, Cd= | 0.014117
alpha (deg) | Cl | Cd | Cm | Cl/Cd
-15 | -0.1905 | 0.1218 | -0.1173 | -1.564
-14.5 | -0.1794 | 0.11571 | -0.12 | -1.5504
-14 | -0.2333 | 0.09492 | -0.1314 | -2.4579
-13.5 | -0.2177 | 0.09083 | -0.1322 | -2.3968
-13 | -0.2139 | 0.08417 | -0.1351 | -2.5413
-12.5 | -0.2927 | 0.06377 | -0.1472 | -4.5899
-12 | -0.3521 | 0.05465 | -0.148 | -6.4428
-11.5 | -0.3879 | 0.04928 | -0.1449 | -7.8713
-11 | -0.4198 | 0.04498 | -0.1392 | -9.333
-10 | -0.5021 | 0.03062 | -0.117 | -16.3978
-9.5 | -0.4606 | 0.02658 | -0.1164 | -17.3288
-9 | -0.4167 | 0.02379 | -0.1157 | -17.5158
-8.5 | -0.3689 | 0.02192 | -0.1153 | -16.8294
-8 | -0.3097 | 0.01953 | -0.1169 | -15.8577
-7.5 | -0.2542 | 0.01794 | -0.118 | -14.1695
-7 | -0.2071 | 0.01694 | -0.1173 | -12.2255
-6.5 | -0.1642 | 0.01605 | -0.1158 | -10.2305
-6 | -0.123 | 0.01539 | -0.1141 | -7.9922
-5.5 | -0.089 | 0.01467 | -0.1111 | -6.0668
-5 | -0.0509 | 0.01415 | -0.1088 | -3.5972
-4.5 | -0.0081 | 0.01374 | -0.1072 | -0.58952
-3.5 | 0.0614 | 0.01155 | -0.1019 | 5.316
-3 | 0.0904 | 0.01032 | -0.0981 | 8.7597
-2.5 | 0.1405 | 0.01087 | -0.0973 | 12.9255
-2 | 0.1899 | 0.01175 | -0.0959 | 16.1617
-1.5 | 0.2413 | 0.01247 | -0.0949 | 19.3504
-1 | 0.293 | 0.01312 | -0.0939 | 22.3323
-0.5 | 0.3487 | 0.01332 | -0.0945 | 26.1787
0 | 0.4059 | 0.0134 | -0.0953 | 30.291
0.5 | 0.4578 | 0.0137 | -0.0954 | 33.4161
1 | 0.49 | 0.01425 | -0.0919 | 34.386
1.5 | 0.5454 | 0.01427 | -0.0927 | 38.22
2 | 0.6098 | 0.01409 | -0.0951 | 43.2789
2.5 | 0.6772 | 0.01387 | -0.0979 | 48.8248
3 | 0.7038 | 0.01441 | -0.0932 | 48.8411
3.5 | 0.7685 | 0.01403 | -0.0954 | 54.7755
4 | 0.8455 | 0.01344 | -0.0998 | 62.9092
4.5 | 0.8915 | 0.01324 | -0.0982 | 67.3338
5 | 0.967 | 0.01211 | -0.1018 | 79.8514
5.5 | 1.0134 | 0.01148 | -0.0998 | 88.2753
6 | 1.0247 | 0.01127 | -0.0911 | 90.9228
6.5 | 1.0332 | 0.01154 | -0.0825 | 89.5321
7 | 1.0333 | 0.01245 | -0.073 | 82.996
7.5 | 1.0113 | 0.01469 | -0.0605 | 68.8428
8 | 0.9872 | 0.01778 | -0.0493 | 55.5231
8.5 | 0.9677 | 0.02124 | -0.0398 | 45.5603
9 | 0.9551 | 0.02488 | -0.0322 | 38.3883
10 | 0.9569 | 0.0316 | -0.0217 | 30.2816
10.5 | 0.9818 | 0.03369 | -0.0193 | 29.1422
11 | 1.006 | 0.03589 | -0.017 | 28.0301
11.5 | 1.0288 | 0.03825 | -0.0148 | 26.8967
12 | 1.0427 | 0.04132 | -0.0119 | 25.2348
12.5 | 1.0647 | 0.04363 | -0.0096 | 24.4029
13.5 | 1.109 | 0.05016 | -0.0082 | 22.1093
14 | 1.1319 | 0.05317 | -0.0071 | 21.2883
14.5 | 1.1561 | 0.05612 | -0.0061 | 20.6005
15 | 1.1786 | 0.05929 | -0.0053 | 19.8786
15.5 | 1.2019 | 0.06242 | -0.0046 | 19.255
16 | 1.2308 | 0.06518 | -0.0038 | 18.8831
16.5 | 1.2463 | 0.06937 | -0.0032 | 17.966
17 | 1.2587 | 0.07405 | -0.0028 | 16.998
17.5 | 1.267 | 0.0793 | -0.0029 | 15.9773
18 | 1.2729 | 0.08486 | -0.0034 | 15
18.5 | 1.2748 | 0.09111 | -0.0044 | 13.9919
19 | 1.2759 | 0.09772 | -0.0056 | 13.0567
19.5 | 1.2545 | 0.10782 | -0.0082 | 11.6351
20 | 1.2251 | 0.11962 | -0.0131 | 10.2416

## 29. Re 500k Mach 0.25 (1)
BIGFOIL.COM POLAR EXPORT
NACA66A518
NACA66A518 |  |  |  | Cl Max: | 1.559 | at alpha= | 11 | deg
JavaFoil+Calcfoil stall+Eppler ext transition |  |  |  | L/D Max: | 107.018 | at alpha= | 4.5 | deg
Re: | 500000 |  |  | Cd Min: | 0.00809 | at alpha= | -0.5 | deg
Mach: | 0.25 |  |  | Cl=0 at alpha= | -4.1129 | deg
|  |  |  | @ Cl=0.1, Cd= | 0.011216
|  |  |  | @ Cl=0.4, Cd= | 0.0081338
|  |  |  | @ Cl=0.6, Cd= | 0.008454
alpha (deg) | Cl | Cd | Cm | Cl/Cd
-19 | -0.411 | 0.2211 | -0.026 | -1.861
-18.5 | -0.462 | 0.20771 | -0.026 | -2.223
-18 | -0.508 | 0.19949 | -0.027 | -2.548
-17.5 | -0.551 | 0.18377 | -0.027 | -2.998
-17 | -0.589 | 0.16889 | -0.028 | -3.49
-16.5 | -0.623 | 0.15729 | -0.029 | -3.962
-16 | -0.652 | 0.14392 | -0.03 | -4.53
-15.5 | -0.675 | 0.13565 | -0.031 | -4.98
-15 | -0.692 | 0.1235 | -0.029 | -5.602
-14.5 | -0.704 | 0.11517 | -0.029 | -6.111
-14 | -0.71 | 0.10825 | -0.03 | -6.559
-13.5 | -0.704 | 0.10083 | -0.031 | -6.978
-13 | -0.692 | 0.09504 | -0.032 | -7.28
-12.5 | -0.676 | 0.08912 | -0.033 | -7.584
-12 | -0.656 | 0.08511 | -0.034 | -7.705
-11.5 | -0.632 | 0.07838 | -0.035 | -8.065
-11 | -0.605 | 0.07354 | -0.035 | -8.223
-10.5 | -0.574 | 0.06974 | -0.036 | -8.23
-10 | -0.54 | 0.06427 | -0.037 | -8.404
-9.5 | -0.504 | 0.06074 | -0.038 | -8.289
-9 | -0.464 | 0.05706 | -0.039 | -8.138
-8.5 | -0.423 | 0.054 | -0.04 | -7.833
-8 | -0.379 | 0.05084 | -0.04 | -7.464
-7.5 | -0.334 | 0.04803 | -0.041 | -6.958
-7 | -0.288 | 0.04535 | -0.042 | -6.341
-6.5 | -0.24 | 0.0428 | -0.043 | -5.601
-6 | -0.191 | 0.04054 | -0.045 | -4.711
-5.5 | -0.141 | 0.03822 | -0.047 | -3.699
-5 | -0.11 | 0.01228 | -0.091 | -8.95
-4.5 | -0.048 | 0.01192 | -0.093 | -4.031
-4 | 0.014 | 0.01161 | -0.094 | 1.242
-3.5 | 0.077 | 0.01132 | -0.095 | 6.843
-3 | 0.141 | 0.01103 | -0.097 | 12.778
-2.5 | 0.205 | 0.01081 | -0.098 | 18.954
-2 | 0.262 | 0.00868 | -0.096 | 30.155
-1.5 | 0.324 | 0.00862 | -0.098 | 37.587
-1 | 0.392 | 0.00814 | -0.101 | 48.143
-0.5 | 0.456 | 0.00809 | -0.102 | 56.447
0 | 0.517 | 0.0083 | -0.104 | 62.285
0.5 | 0.579 | 0.00841 | -0.106 | 68.86
1 | 0.641 | 0.00854 | -0.107 | 75.061
1.5 | 0.703 | 0.00847 | -0.109 | 83.026
2 | 0.765 | 0.00888 | -0.111 | 86.121
2.5 | 0.826 | 0.00901 | -0.112 | 91.658
3 | 0.888 | 0.00919 | -0.113 | 96.625
3.5 | 0.943 | 0.0094 | -0.114 | 100.298
4 | 1.001 | 0.00964 | -0.115 | 103.86
4.5 | 1.058 | 0.00989 | -0.116 | 107.018
5 | 1.12 | 0.01893 | -0.118 | 59.147
5.5 | 1.175 | 0.01976 | -0.119 | 59.477
6 | 1.229 | 0.02063 | -0.121 | 59.571
6.5 | 1.279 | 0.02153 | -0.122 | 59.428
7 | 1.327 | 0.02239 | -0.123 | 59.253
7.5 | 1.372 | 0.02345 | -0.124 | 58.482
8 | 1.413 | 0.02438 | -0.125 | 57.94
8.5 | 1.45 | 0.02549 | -0.126 | 56.864
9 | 1.482 | 0.02662 | -0.127 | 55.682
9.5 | 1.51 | 0.02783 | -0.128 | 54.26
10 | 1.532 | 0.02925 | -0.129 | 52.389
10.5 | 1.549 | 0.03052 | -0.13 | 50.744
11 | 1.559 | 0.03182 | -0.131 | 48.985
11.5 | 1.308 | 0.07781 | -0.064 | 16.803
12 | 1.306 | 0.08311 | -0.064 | 15.714
12.5 | 1.293 | 0.09054 | -0.06 | 14.277
13 | 1.273 | 0.0966 | -0.061 | 13.173
13.5 | 1.245 | 0.10226 | -0.06 | 12.174
14 | 1.211 | 0.11153 | -0.06 | 10.854
14.5 | 1.169 | 0.11655 | -0.058 | 10.029
15 | 1.122 | 0.12821 | -0.058 | 8.747
15.5 | 1.068 | 0.1358 | -0.057 | 7.864
16 | 1.009 | 0.14699 | -0.054 | 6.862

## 30. Re 500k Mach 0.25 (2)
BIGFOIL.COM POLAR EXPORT
NACA66A518
NACA66A518 |  |  |  | Cl Max: | 1.2045 | at alpha= | 16 | deg
XFOIL ncrit=9 |  |  |  | L/D Max: | 83.3251 | at alpha= | 6 | deg
Re: | 500000 |  |  | Cd Min: | 0.20324 | at alpha= | 20 | deg
Mach: | 0.25 |  |  | Cl=0 at alpha= | -4.4725 | deg
|  |  |  | @ Cl=0.1, Cd= | 0.010996
|  |  |  | @ Cl=0.4, Cd= | 0.015035
|  |  |  | @ Cl=0.6, Cd= | 0.014781
alpha (deg) | Cl | Cd | Cm | Cl/Cd
-14.5 | -0.1581 | 0.12007 | -0.1222 | -1.3167
-14 | -0.183 | 0.1063 | -0.1309 | -1.7215
-13.5 | -0.1749 | 0.09934 | -0.1326 | -1.7606
-13 | -0.1628 | 0.09391 | -0.1345 | -1.7336
-12.5 | -0.1613 | 0.08648 | -0.138 | -1.8652
-12 | -0.2156 | 0.06754 | -0.1501 | -3.1922
-11.5 | -0.3103 | 0.05642 | -0.1532 | -5.4998
-11 | -0.3642 | 0.05247 | -0.148 | -6.9411
-10.5 | -0.4059 | 0.04945 | -0.1392 | -8.2083
-10 | -0.4321 | 0.03827 | -0.1332 | -11.2908
-9.5 | -0.4468 | 0.03075 | -0.1253 | -14.5301
-8.5 | -0.3698 | 0.02378 | -0.1222 | -15.5509
-8 | -0.3216 | 0.0217 | -0.1214 | -14.8203
-7.5 | -0.2529 | 0.01897 | -0.1242 | -13.3316
-7 | -0.1976 | 0.01768 | -0.1246 | -11.1765
-6.5 | -0.1497 | 0.01665 | -0.1235 | -8.991
-6 | -0.1131 | 0.016 | -0.1205 | -7.0687
-5.5 | -0.0769 | 0.01543 | -0.1175 | -4.9838
-5 | -0.0449 | 0.01466 | -0.1138 | -3.0628
-4.5 | -0.0024 | 0.01423 | -0.1118 | -0.16866
-4 | 0.0412 | 0.01372 | -0.1099 | 3.0029
-3.5 | 0.0787 | 0.01287 | -0.1073 | 6.115
-3 | 0.0799 | 0.01075 | -0.0991 | 7.4326
-2.5 | 0.1298 | 0.01136 | -0.0978 | 11.4261
-2 | 0.1822 | 0.01214 | -0.0967 | 15.0082
-1.5 | 0.2373 | 0.0129 | -0.0958 | 18.3953
-1 | 0.2924 | 0.01359 | -0.095 | 21.5158
-0.5 | 0.3524 | 0.01392 | -0.0959 | 25.3161
0 | 0.3727 | 0.01481 | -0.0899 | 25.1654
0.5 | 0.4163 | 0.01517 | -0.088 | 27.4423
1 | 0.4777 | 0.0151 | -0.0895 | 31.6358
1.5 | 0.5468 | 0.0149 | -0.0924 | 36.698
2 | 0.6184 | 0.01474 | -0.0958 | 41.9539
2.5 | 0.6107 | 0.01589 | -0.0847 | 38.433
3 | 0.6916 | 0.01534 | -0.0895 | 45.0847
3.5 | 0.7787 | 0.01465 | -0.0954 | 53.1536
4 | 0.7823 | 0.01527 | -0.0857 | 51.2312
4.5 | 0.8873 | 0.01412 | -0.0946 | 62.8399
5 | 0.949 | 0.01309 | -0.0949 | 72.4981
5.5 | 0.9945 | 0.01242 | -0.0923 | 80.0725
6 | 1.0149 | 0.01218 | -0.085 | 83.3251
6.5 | 1.0126 | 0.013 | -0.0747 | 77.8923
7 | 1.0199 | 0.0139 | -0.0663 | 73.3741
7.5 | 0.9975 | 0.01651 | -0.0542 | 60.4179
8 | 0.9736 | 0.02 | -0.0434 | 48.68
8.5 | 0.9551 | 0.02376 | -0.0345 | 40.1978
9 | 0.9409 | 0.02777 | -0.027 | 33.8819
9.5 | 0.9323 | 0.03188 | -0.0208 | 29.244
10 | 0.9546 | 0.03432 | -0.0179 | 27.8147
10.5 | 0.9756 | 0.03692 | -0.0151 | 26.4247
11 | 1.0017 | 0.03932 | -0.013 | 25.4756
11.5 | 1.0202 | 0.04229 | -0.0103 | 24.1239
12 | 1.0365 | 0.04558 | -0.0077 | 22.7402
12.5 | 1.0568 | 0.04851 | -0.0054 | 21.7852
13 | 1.0818 | 0.05175 | -0.0049 | 20.9043
14 | 1.126 | 0.0585 | -0.0021 | 19.2479
14.5 | 1.1509 | 0.06183 | -0.001 | 18.6139
15 | 1.172 | 0.06564 | -0.0003 | 17.855
15.5 | 1.1976 | 0.06917 | 0.0007 | 17.3139
16 | 1.2045 | 0.0749 | 0.0012 | 16.0814
16.5 | 1.2041 | 0.08175 | 0.0013 | 14.7291
17 | 1.1948 | 0.08994 | 0.0003 | 13.2844
17.5 | 1.1791 | 0.09941 | -0.0019 | 11.861
18 | 1.1597 | 0.10986 | -0.0056 | 10.5562
18.5 | 1.136 | 0.12159 | -0.0109 | 9.3429
19 | 1.1061 | 0.13521 | -0.0183 | 8.1806
19.5 | 1.0493 | 0.15571 | -0.0312 | 6.7388
20 | 0.9181 | 0.20324 | -0.0587 | 4.5173

## 31. Re 500k Mach 0.50 (1)
BIGFOIL.COM POLAR EXPORT
NACA66A518
NACA66A518 |  |  |  | Cl Max: | 1.431 | at alpha= | 7.5 | deg
JavaFoil+Calcfoil stall+Eppler ext transition |  |  |  | L/D Max: | 100.998 | at alpha= | 4 | deg
Re: | 500000 |  |  | Cd Min: | 0.00909 | at alpha= | 0 | deg
Mach: | 0.5 |  |  | Cl=0 at alpha= | -4.1159 | deg
|  |  |  | @ Cl=0.1, Cd= | 0.012398
|  |  |  | @ Cl=0.4, Cd= | 0.009621
|  |  |  | @ Cl=0.6, Cd= | 0.0091444
alpha (deg) | Cl | Cd | Cm | Cl/Cd
-20 | -0.898 | 0.22789 | -0.034 | -3.941
-19.5 | -0.871 | 0.22366 | -0.034 | -3.893
-19 | -0.841 | 0.21449 | -0.034 | -3.923
-18.5 | -0.813 | 0.211 | -0.034 | -3.853
-18 | -0.785 | 0.20097 | -0.035 | -3.907
-17.5 | -0.757 | 0.19906 | -0.035 | -3.805
-17 | -0.73 | 0.19682 | -0.036 | -3.707
-16.5 | -0.7 | 0.23186 | -0.035 | -3.02
-16 | -0.672 | 0.17025 | -0.035 | -3.948
-15.5 | -0.644 | 0.16807 | -0.036 | -3.833
-15 | -0.616 | 0.1666 | -0.036 | -3.699
-14.5 | -0.588 | 0.16239 | -0.037 | -3.623
-14 | -0.56 | 0.15726 | -0.038 | -3.563
-13.5 | -0.532 | 0.14581 | -0.038 | -3.65
-13 | -0.503 | 0.14365 | -0.036 | -3.501
-12.5 | -0.475 | 0.13854 | -0.036 | -3.427
-12 | -0.447 | 0.13522 | -0.037 | -3.303
-11.5 | -0.419 | 0.12361 | -0.038 | -3.386
-11 | -0.39 | 0.13069 | -0.038 | -2.987
-10.5 | -0.362 | 0.12147 | -0.039 | -2.981
-10 | -0.333 | 0.10786 | -0.036 | -3.091
-9.5 | -0.305 | 0.09569 | -0.037 | -3.189
-9 | -0.277 | 0.09378 | -0.038 | -2.953
-8.5 | -0.388 | 0.06306 | -0.04 | -6.155
-8 | -0.378 | 0.0568 | -0.043 | -6.663
-7.5 | -0.348 | 0.05152 | -0.045 | -6.745
-7 | -0.306 | 0.04804 | -0.046 | -6.379
-6.5 | -0.259 | 0.04492 | -0.045 | -5.773
-6 | -0.209 | 0.04227 | -0.047 | -4.937
-5.5 | -0.155 | 0.04 | -0.048 | -3.884
-5 | -0.1 | 0.03793 | -0.049 | -2.643
-4.5 | -0.053 | 0.01335 | -0.102 | -3.96
-4 | 0.016 | 0.01288 | -0.103 | 1.236
-3.5 | 0.086 | 0.01247 | -0.105 | 6.87
-3 | 0.156 | 0.01211 | -0.106 | 12.875
-2.5 | 0.226 | 0.01185 | -0.108 | 19.112
-2 | 0.299 | 0.01159 | -0.11 | 25.756
-1.5 | 0.36 | 0.00965 | -0.108 | 37.279
-1 | 0.429 | 0.0096 | -0.109 | 44.678
-0.5 | 0.499 | 0.00959 | -0.111 | 52.036
0 | 0.575 | 0.00909 | -0.112 | 63.302
0.5 | 0.644 | 0.00924 | -0.114 | 69.754
1 | 0.713 | 0.0094 | -0.115 | 75.906
1.5 | 0.782 | 0.00967 | -0.119 | 80.874
2 | 0.851 | 0.00989 | -0.121 | 86.036
2.5 | 0.919 | 0.01016 | -0.122 | 90.48
3 | 0.988 | 0.01046 | -0.124 | 94.436
3.5 | 1.046 | 0.01076 | -0.126 | 97.208
4 | 1.109 | 0.01098 | -0.128 | 100.998
4.5 | 1.177 | 0.02166 | -0.13 | 54.358
5 | 1.237 | 0.02273 | -0.132 | 54.41
5.5 | 1.293 | 0.02399 | -0.133 | 53.884
6 | 1.344 | 0.0253 | -0.134 | 53.136
6.5 | 1.386 | 0.02664 | -0.135 | 52.017
7 | 1.417 | 0.02827 | -0.137 | 50.102
7.5 | 1.431 | 0.02968 | -0.138 | 48.215
8 | 1.182 | 0.05442 | -0.061 | 21.719
8.5 | 1.123 | 0.06177 | -0.061 | 18.185
9 | 0.733 | 0.0711 | -0.055 | 10.316
9.5 | 0.761 | 0.1006 | -0.053 | 7.56
10 | 0.788 | 0.10777 | -0.059 | 7.316
10.5 | 0.816 | 0.11039 | -0.06 | 7.388
11 | 0.843 | 0.117 | -0.06 | 7.202
11.5 | 0.871 | 0.12946 | -0.067 | 6.728
12 | 0.898 | 0.13722 | -0.068 | 6.544
12.5 | 0.925 | 0.14042 | -0.068 | 6.586

## 32. Re 500k Mach 0.50 (2)
BIGFOIL.COM POLAR EXPORT
NACA66A518
NACA66A518 |  |  |  | Cl Max: | 0.2195 | at alpha= | 0.5 | deg
XFOIL ncrit=9 |  |  |  | L/D Max: | 9.7556 | at alpha= | 0.5 | deg
Re: | 500000 |  |  | Cd Min: | 0.20971 | at alpha= | -20 | deg
Mach: | 0.5 |  |  | Cl=0 at alpha= | -1.3223 | deg
|  |  |  | @ Cl=0.1, Cd= | 0.022333
|  |  |  | @ Cl=0.4, Cd= | 0.0225
|  |  |  | @ Cl=0.6, Cd= | 0.0225
alpha (deg) | Cl | Cd | Cm | Cl/Cd
-20 | -0.2852 | 0.20971 | -0.0965 | -1.36
-19.5 | -0.2589 | 0.20309 | -0.0992 | -1.2748
-19 | -0.2389 | 0.19669 | -0.1028 | -1.2146
-18.5 | -0.2353 | 0.18845 | -0.1082 | -1.2486
-18 | -0.2061 | 0.18155 | -0.1106 | -1.1352
-17.5 | -0.1862 | 0.17518 | -0.1139 | -1.0629
-17 | -0.1817 | 0.16651 | -0.1191 | -1.0912
-16.5 | -0.1531 | 0.16067 | -0.1214 | -0.95288
-16 | -0.1514 | 0.15295 | -0.1271 | -0.98987
-15.5 | -0.1306 | 0.14535 | -0.1298 | -0.89852
-15 | -0.105 | 0.13967 | -0.1323 | -0.75177
-14.5 | -0.0914 | 0.13266 | -0.1362 | -0.68898
-14 | -0.0969 | 0.12303 | -0.1423 | -0.78761
-13.5 | -0.0715 | 0.11744 | -0.144 | -0.60882
-13 | -0.0535 | 0.11138 | -0.1468 | -0.48034
-12.5 | -0.0511 | 0.10314 | -0.1518 | -0.49544
-12 | -0.0607 | 0.09265 | -0.1578 | -0.65515
-11.5 | -0.0417 | 0.08765 | -0.1589 | -0.47576
-11 | -0.0329 | 0.08122 | -0.1617 | -0.40507
-10.5 | -0.0881 | 0.06088 | -0.1739 | -1.4471
-10 | -0.1241 | 0.05095 | -0.1785 | -2.4357
-9.5 | -0.1654 | 0.04321 | -0.1786 | -3.8278
-9 | -0.202 | 0.03696 | -0.1748 | -5.4654
-8.5 | -0.2243 | 0.03204 | -0.1689 | -7.0006
-8 | -0.2295 | 0.0281 | -0.1623 | -8.1673
-7.5 | -0.2167 | 0.02517 | -0.1563 | -8.6095
-7 | -0.1817 | 0.02276 | -0.1523 | -7.9833
-6.5 | -0.1225 | 0.02064 | -0.1512 | -5.9351
-6 | -0.0604 | 0.01918 | -0.1502 | -3.1491
-5.5 | -0.0094 | 0.01814 | -0.1477 | -0.51819
-5 | 0.0209 | 0.01738 | -0.1423 | 1.2025
-4.5 | 0.0244 | 0.01726 | -0.1324 | 1.4137
-4 | 0.0372 | 0.01715 | -0.1235 | 2.1691
-3.5 | 0.0647 | 0.01679 | -0.1172 | 3.8535
-3 | 0.0011 | 0.01896 | -0.0949 | 0.058017
-2.5 | -0.0817 | 0.02249 | -0.0711 | -3.6327
-2 | -0.0286 | 0.02208 | -0.0694 | -1.2953
-1 | 0.0136 | 0.02137 | -0.0579 | 0.63641
-0.5 | 0.0763 | 0.0223 | -0.0557 | 3.4215
0.5 | 0.2195 | 0.0225 | -0.0563 | 9.7556

## 33. Re 750k Mach 0.00 (1)
BIGFOIL.COM POLAR EXPORT
NACA66A518
NACA66A518 |  |  |  | Cl Max: | 1.628 | at alpha= | 13 | deg
JavaFoil+Calcfoil stall+Eppler ext transition |  |  |  | L/D Max: | 129.576 | at alpha= | 4.5 | deg
Re: | 750000 |  |  | Cd Min: | 0.00625 | at alpha= | -2 | deg
Mach: | 0 |  |  | Cl=0 at alpha= | -4.1147 | deg
|  |  |  | @ Cl=0.1, Cd= | 0.0098532
|  |  |  | @ Cl=0.4, Cd= | 0.00656
|  |  |  | @ Cl=0.6, Cd= | 0.0069367
alpha (deg) | Cl | Cd | Cm | Cl/Cd
-20 | -0.755 | 0.18426 | -0.025 | -4.095
-19.5 | -0.768 | 0.17809 | -0.025 | -4.313
-19 | -0.78 | 0.16853 | -0.026 | -4.631
-18.5 | -0.791 | 0.1614 | -0.027 | -4.902
-18 | -0.8 | 0.15339 | -0.028 | -5.215
-17.5 | -0.807 | 0.14454 | -0.029 | -5.583
-17 | -0.809 | 0.13483 | -0.027 | -6.003
-16.5 | -0.811 | 0.12691 | -0.028 | -6.392
-16 | -0.81 | 0.1208 | -0.028 | -6.705
-15.5 | -0.806 | 0.11491 | -0.029 | -7.015
-15 | -0.799 | 0.10899 | -0.03 | -7.334
-14.5 | -0.789 | 0.10354 | -0.031 | -7.621
-14 | -0.776 | 0.0984 | -0.031 | -7.881
-13.5 | -0.754 | 0.09212 | -0.032 | -8.19
-13 | -0.731 | 0.08758 | -0.033 | -8.342
-12.5 | -0.704 | 0.08209 | -0.034 | -8.578
-12 | -0.675 | 0.07756 | -0.035 | -8.709
-11.5 | -0.645 | 0.07274 | -0.036 | -8.862
-11 | -0.611 | 0.06892 | -0.037 | -8.87
-10.5 | -0.576 | 0.06505 | -0.038 | -8.853
-10 | -0.539 | 0.06094 | -0.039 | -8.845
-9.5 | -0.5 | 0.05728 | -0.041 | -8.731
-9 | -0.459 | 0.05385 | -0.042 | -8.526
-8.5 | -0.417 | 0.05072 | -0.042 | -8.213
-8 | -0.449 | 0.01326 | -0.081 | -33.837
-7.5 | -0.327 | 0.0456 | -0.043 | -7.177
-7 | -0.34 | 0.01226 | -0.084 | -27.724
-6.5 | -0.283 | 0.01183 | -0.085 | -23.933
-6 | -0.225 | 0.01152 | -0.086 | -19.575
-5.5 | -0.167 | 0.01112 | -0.088 | -15.001
-5 | -0.107 | 0.01079 | -0.089 | -9.933
-4.5 | -0.047 | 0.01047 | -0.091 | -4.48
-4 | 0.014 | 0.0102 | -0.092 | 1.379
-3.5 | 0.075 | 0.00995 | -0.094 | 7.583
-3 | 0.137 | 0.00971 | -0.095 | 14.136
-2.5 | 0.199 | 0.00952 | -0.096 | 20.949
-2 | 0.263 | 0.00625 | -0.098 | 42.166
-1.5 | 0.327 | 0.00654 | -0.1 | 49.942
-1 | 0.389 | 0.00656 | -0.101 | 59.323
-0.5 | 0.452 | 0.00656 | -0.102 | 68.849
0 | 0.505 | 0.0068 | -0.103 | 74.242
0.5 | 0.566 | 0.00688 | -0.105 | 82.206
1 | 0.626 | 0.00698 | -0.106 | 89.689
1.5 | 0.687 | 0.00706 | -0.107 | 97.254
2 | 0.747 | 0.00717 | -0.108 | 104.207
2.5 | 0.808 | 0.00732 | -0.109 | 110.251
3 | 0.868 | 0.00746 | -0.111 | 116.277
3.5 | 0.921 | 0.0076 | -0.112 | 121.16
4 | 0.978 | 0.00777 | -0.113 | 125.869
4.5 | 1.034 | 0.00798 | -0.114 | 129.576
5 | 1.089 | 0.01674 | -0.115 | 65.047
5.5 | 1.143 | 0.01742 | -0.116 | 65.622
6 | 1.196 | 0.01823 | -0.117 | 65.637
6.5 | 1.247 | 0.01891 | -0.118 | 65.962
7 | 1.296 | 0.01972 | -0.119 | 65.707
7.5 | 1.342 | 0.0204 | -0.12 | 65.785
8 | 1.385 | 0.02119 | -0.121 | 65.381
8.5 | 1.427 | 0.02218 | -0.123 | 64.308
9 | 1.465 | 0.02306 | -0.124 | 63.507
9.5 | 1.499 | 0.02398 | -0.125 | 62.52
10 | 1.53 | 0.02507 | -0.126 | 61.058
10.5 | 1.558 | 0.02622 | -0.127 | 59.418
11 | 1.582 | 0.0274 | -0.128 | 57.72
11.5 | 1.602 | 0.02873 | -0.129 | 55.755
12 | 1.618 | 0.03001 | -0.13 | 53.913
12.5 | 1.626 | 0.03138 | -0.13 | 51.812
13 | 1.628 | 0.03276 | -0.131 | 49.697
13.5 | 1.626 | 0.03414 | -0.132 | 47.634
14 | 1.617 | 0.03606 | -0.133 | 44.846
14.5 | 1.602 | 0.038 | -0.133 | 42.151
15 | 1.58 | 0.0409 | -0.133 | 38.622
15.5 | 1.325 | 0.11579 | -0.071 | 11.445
16 | 1.304 | 0.12347 | -0.067 | 10.565
16.5 | 1.284 | 0.13114 | -0.067 | 9.792
17 | 1.261 | 0.1381 | -0.067 | 9.132
17.5 | 1.232 | 0.14563 | -0.066 | 8.458
18 | 1.2 | 0.15282 | -0.066 | 7.855

## 34. Re 750k Mach 0.00 (2)
BIGFOIL.COM POLAR EXPORT
NACA66A518
NACA66A518 |  |  |  | Cl Max: | 1.3132 | at alpha= | 19.5 | deg
XFOIL ncrit=9 |  |  |  | L/D Max: | 117.586 | at alpha= | 5.5 | deg
Re: | 750000 |  |  | Cd Min: | 0.14112 | at alpha= | -16.5 | deg
Mach: | 0 |  |  | Cl=0 at alpha= | -4.4348 | deg
|  |  |  | @ Cl=0.1, Cd= | 0.0088047
|  |  |  | @ Cl=0.4, Cd= | 0.009292
|  |  |  | @ Cl=0.6, Cd= | 0.0096245
alpha (deg) | Cl | Cd | Cm | Cl/Cd
-16.5 | -0.222 | 0.14112 | -0.1047 | -1.5731
-16 | -0.2307 | 0.12969 | -0.1109 | -1.7789
-15.5 | -0.2316 | 0.12022 | -0.1147 | -1.9265
-15 | -0.2154 | 0.11533 | -0.1171 | -1.8677
-14.5 | -0.2037 | 0.10959 | -0.1198 | -1.8587
-14 | -0.2959 | 0.07859 | -0.1378 | -3.7651
-13.5 | -0.3715 | 0.06471 | -0.1451 | -5.741
-13 | -0.424 | 0.0573 | -0.1447 | -7.3997
-12.5 | -0.5458 | 0.03896 | -0.1376 | -14.0092
-12 | -0.5709 | 0.03385 | -0.1312 | -16.8656
-11.5 | -0.5782 | 0.02979 | -0.1249 | -19.4092
-11 | -0.5685 | 0.02681 | -0.1197 | -21.2048
-10.5 | -0.5392 | 0.02424 | -0.1172 | -22.2442
-10 | -0.4998 | 0.02205 | -0.116 | -22.6667
-9.5 | -0.4548 | 0.02028 | -0.1155 | -22.426
-8.5 | -0.36 | 0.01785 | -0.1148 | -20.1681
-8 | -0.2996 | 0.01564 | -0.117 | -19.156
-7.5 | -0.261 | 0.01486 | -0.1151 | -17.5639
-7 | -0.222 | 0.01421 | -0.113 | -15.6228
-6.5 | -0.1813 | 0.01358 | -0.1112 | -13.3505
-6 | -0.1388 | 0.01303 | -0.1097 | -10.6523
-5.5 | -0.1006 | 0.01222 | -0.1075 | -8.2324
-5 | -0.0546 | 0.01175 | -0.1065 | -4.6468
-4.5 | -0.0064 | 0.01136 | -0.1059 | -0.56338
-4 | 0.0427 | 0.01099 | -0.1054 | 3.8854
-3.5 | 0.0842 | 0.01018 | -0.104 | 8.2711
-3 | 0.1089 | 0.00803 | -0.1003 | 13.5616
-2.5 | 0.1603 | 0.00793 | -0.1 | 20.2144
-2 | 0.217 | 0.00823 | -0.1005 | 26.367
-1.5 | 0.2738 | 0.00861 | -0.1009 | 31.8002
-1 | 0.331 | 0.00896 | -0.1014 | 36.942
-0.5 | 0.3889 | 0.00926 | -0.1022 | 41.9978
0 | 0.4479 | 0.00943 | -0.1036 | 47.4973
0.5 | 0.5061 | 0.00953 | -0.1048 | 53.106
1 | 0.5608 | 0.00961 | -0.1053 | 58.3559
1.5 | 0.6148 | 0.00963 | -0.1057 | 63.8422
2 | 0.6717 | 0.00962 | -0.1066 | 69.8233
2.5 | 0.7321 | 0.00957 | -0.1082 | 76.4995
3 | 0.7902 | 0.00962 | -0.1093 | 82.1414
3.5 | 0.8417 | 0.00958 | -0.1091 | 87.8601
4 | 0.9041 | 0.00931 | -0.1108 | 97.1106
4.5 | 0.9515 | 0.00907 | -0.1095 | 104.9063
5 | 0.9952 | 0.00885 | -0.1074 | 112.452
5.5 | 1.0277 | 0.00874 | -0.103 | 117.5858
6 | 1.0359 | 0.00895 | -0.0939 | 115.743
6.5 | 1.0206 | 0.01022 | -0.0811 | 99.863
7 | 0.9902 | 0.01276 | -0.067 | 77.6019
7.5 | 0.9654 | 0.0157 | -0.0552 | 61.4904
8 | 0.9553 | 0.01859 | -0.0466 | 51.3878
8.5 | 0.9484 | 0.0217 | -0.0392 | 43.7051
9 | 0.9459 | 0.0249 | -0.0329 | 37.988
9.5 | 0.9555 | 0.02762 | -0.0284 | 34.5945
10 | 0.9835 | 0.02936 | -0.0262 | 33.498
10.5 | 1.0103 | 0.03126 | -0.024 | 32.3193
11 | 1.0398 | 0.03303 | -0.0222 | 31.4805
11.5 | 1.065 | 0.03512 | -0.0201 | 30.3246
12.5 | 1.1124 | 0.03973 | -0.0162 | 27.999
13 | 1.1342 | 0.04224 | -0.0143 | 26.8513
13.5 | 1.1459 | 0.04534 | -0.0113 | 25.2735
14.5 | 1.1904 | 0.05164 | -0.0101 | 23.0519
15 | 1.2116 | 0.05478 | -0.0093 | 22.1176
15.5 | 1.2288 | 0.05839 | -0.0084 | 21.0447
16 | 1.2438 | 0.06227 | -0.0076 | 19.9743
16.5 | 1.256 | 0.06648 | -0.0066 | 18.8929
17 | 1.2713 | 0.07066 | -0.0065 | 17.9918
17.5 | 1.2841 | 0.07522 | -0.0066 | 17.0713
18 | 1.2943 | 0.08023 | -0.007 | 16.1324
18.5 | 1.3025 | 0.08563 | -0.0078 | 15.2108
19 | 1.3088 | 0.0914 | -0.009 | 14.3195
19.5 | 1.3132 | 0.09744 | -0.0104 | 13.477
20 | 1.3114 | 0.10426 | -0.0119 | 12.5782

## 35. Re 750k Mach 0.10 (1)
BIGFOIL.COM POLAR EXPORT
NACA66A518
NACA66A518 |  |  |  | Cl Max: | 1.618 | at alpha= | 12.5 | deg
JavaFoil+Calcfoil stall+Eppler ext transition |  |  |  | L/D Max: | 129.813 | at alpha= | 4.5 | deg
Re: | 750000 |  |  | Cd Min: | 0.0065 | at alpha= | -2 | deg
Mach: | 0.1 |  |  | Cl=0 at alpha= | -4.1147 | deg
|  |  |  | @ Cl=0.1, Cd= | 0.0098993
|  |  |  | @ Cl=0.4, Cd= | 0.0065571
|  |  |  | @ Cl=0.6, Cd= | 0.0069662
alpha (deg) | Cl | Cd | Cm | Cl/Cd
-20 | -0.712 | 0.19308 | -0.025 | -3.687
-19.5 | -0.729 | 0.1816 | -0.025 | -4.014
-19 | -0.745 | 0.17498 | -0.026 | -4.255
-18.5 | -0.759 | 0.16307 | -0.027 | -4.652
-18 | -0.771 | 0.15777 | -0.028 | -4.886
-17.5 | -0.781 | 0.14767 | -0.028 | -5.289
-17 | -0.789 | 0.13899 | -0.029 | -5.675
-16.5 | -0.792 | 0.12804 | -0.028 | -6.185
-16 | -0.794 | 0.12316 | -0.029 | -6.447
-15.5 | -0.793 | 0.11533 | -0.029 | -6.872
-15 | -0.788 | 0.10934 | -0.03 | -7.209
-14.5 | -0.78 | 0.10378 | -0.031 | -7.521
-14 | -0.769 | 0.09932 | -0.031 | -7.741
-13.5 | -0.749 | 0.09285 | -0.032 | -8.071
-13 | -0.727 | 0.08802 | -0.033 | -8.26
-12.5 | -0.702 | 0.08284 | -0.034 | -8.471
-12 | -0.674 | 0.07771 | -0.035 | -8.67
-11.5 | -0.644 | 0.07342 | -0.036 | -8.767
-11 | -0.611 | 0.06908 | -0.037 | -8.845
-10.5 | -0.576 | 0.06535 | -0.038 | -8.817
-10 | -0.539 | 0.06116 | -0.039 | -8.821
-9.5 | -0.501 | 0.05727 | -0.041 | -8.752
-9 | -0.462 | 0.05326 | -0.045 | -8.671
-8.5 | -0.501 | 0.01365 | -0.08 | -36.71
-8 | -0.45 | 0.01333 | -0.081 | -33.758
-7.5 | -0.328 | 0.04584 | -0.043 | -7.163
-7 | -0.341 | 0.01236 | -0.084 | -27.608
-6.5 | -0.284 | 0.01189 | -0.085 | -23.909
-6 | -0.226 | 0.01157 | -0.087 | -19.56
-5.5 | -0.167 | 0.01116 | -0.088 | -15
-5 | -0.108 | 0.01084 | -0.09 | -9.932
-4.5 | -0.047 | 0.01051 | -0.091 | -4.481
-4 | 0.014 | 0.01024 | -0.093 | 1.379
-3.5 | 0.076 | 0.01 | -0.094 | 7.583
-3 | 0.138 | 0.00974 | -0.095 | 14.164
-2.5 | 0.2 | 0.00955 | -0.097 | 20.969
-2 | 0.264 | 0.0065 | -0.098 | 40.688
-1.5 | 0.328 | 0.00656 | -0.1 | 50.053
-1 | 0.391 | 0.00655 | -0.101 | 59.72
-0.5 | 0.454 | 0.0066 | -0.103 | 68.8
0 | 0.508 | 0.00685 | -0.104 | 74.145
0.5 | 0.569 | 0.00693 | -0.105 | 82.096
1 | 0.629 | 0.007 | -0.106 | 89.962
1.5 | 0.69 | 0.00711 | -0.108 | 97.047
2 | 0.751 | 0.00722 | -0.109 | 103.941
2.5 | 0.811 | 0.00734 | -0.11 | 110.569
3 | 0.872 | 0.00751 | -0.111 | 116.109
3.5 | 0.926 | 0.00766 | -0.112 | 120.764
4 | 0.983 | 0.00784 | -0.113 | 125.429
4.5 | 1.039 | 0.008 | -0.114 | 129.813
5 | 1.094 | 0.01685 | -0.115 | 64.904
5.5 | 1.148 | 0.01755 | -0.117 | 65.444
6 | 1.202 | 0.01837 | -0.118 | 65.414
6.5 | 1.252 | 0.01902 | -0.119 | 65.843
7 | 1.301 | 0.01984 | -0.12 | 65.549
7.5 | 1.347 | 0.02059 | -0.121 | 65.424
8 | 1.39 | 0.02143 | -0.122 | 64.879
8.5 | 1.431 | 0.02235 | -0.123 | 64.004
9 | 1.468 | 0.02325 | -0.124 | 63.149
9.5 | 1.502 | 0.02426 | -0.125 | 61.92
10 | 1.532 | 0.0253 | -0.126 | 60.569
10.5 | 1.559 | 0.02661 | -0.127 | 58.574
11 | 1.581 | 0.02781 | -0.128 | 56.837
11.5 | 1.599 | 0.02908 | -0.129 | 54.967
12 | 1.612 | 0.03049 | -0.13 | 52.879
12.5 | 1.618 | 0.03185 | -0.131 | 50.807
13 | 1.617 | 0.03352 | -0.132 | 48.247
13.5 | 1.611 | 0.03464 | -0.133 | 46.516
14 | 1.597 | 0.03671 | -0.133 | 43.511
14.5 | 1.578 | 0.03904 | -0.134 | 40.416
15 | 1.319 | 0.10999 | -0.072 | 11.991
15.5 | 1.299 | 0.11677 | -0.071 | 11.125
16 | 1.275 | 0.12537 | -0.067 | 10.168
16.5 | 1.249 | 0.13185 | -0.065 | 9.474
17 | 1.222 | 0.1383 | -0.065 | 8.836
17.5 | 1.189 | 0.14774 | -0.066 | 8.045

## 36. Re 750k Mach 0.10 (2)
BIGFOIL.COM POLAR EXPORT
NACA66A518
NACA66A518 |  |  |  | Cl Max: | 1.301 | at alpha= | 19.5 | deg
XFOIL ncrit=9 |  |  |  | L/D Max: | 117.19 | at alpha= | 5.5 | deg
Re: | 750000 |  |  | Cd Min: | 0.14179 | at alpha= | -16.5 | deg
Mach: | 0.1 |  |  | Cl=0 at alpha= | -4.4476 | deg
|  |  |  | @ Cl=0.1, Cd= | 0.0091452
|  |  |  | @ Cl=0.4, Cd= | 0.0093382
|  |  |  | @ Cl=0.6, Cd= | 0.0096938
alpha (deg) | Cl | Cd | Cm | Cl/Cd
-16.5 | -0.2194 | 0.14179 | -0.1051 | -1.5474
-16 | -0.2094 | 0.13507 | -0.1086 | -1.5503
-15.5 | -0.2273 | 0.12121 | -0.115 | -1.8753
-15 | -0.2105 | 0.11639 | -0.1174 | -1.8086
-14.5 | -0.1982 | 0.11071 | -0.1201 | -1.7903
-14 | -0.259 | 0.08542 | -0.1341 | -3.0321
-13.5 | -0.3479 | 0.06698 | -0.1454 | -5.1941
-13 | -0.4016 | 0.05884 | -0.1464 | -6.8253
-12.5 | -0.5189 | 0.04057 | -0.1411 | -12.7902
-12 | -0.5475 | 0.03528 | -0.1352 | -15.5187
-11.5 | -0.5595 | 0.03103 | -0.129 | -18.0309
-11 | -0.5582 | 0.02763 | -0.1228 | -20.2027
-10.5 | -0.5358 | 0.02499 | -0.1193 | -21.4406
-10 | -0.499 | 0.02258 | -0.1177 | -22.0992
-9.5 | -0.4552 | 0.02066 | -0.1169 | -22.0329
-9 | -0.4071 | 0.01915 | -0.1166 | -21.2585
-8.5 | -0.3599 | 0.01803 | -0.1161 | -19.9612
-8 | -0.2975 | 0.01581 | -0.1186 | -18.8172
-7.5 | -0.2579 | 0.01498 | -0.1167 | -17.2163
-7 | -0.2196 | 0.01433 | -0.1144 | -15.3245
-6.5 | -0.1795 | 0.01367 | -0.1125 | -13.1309
-6 | -0.1375 | 0.0131 | -0.1108 | -10.4962
-5.5 | -0.0993 | 0.0123 | -0.1085 | -8.0732
-5 | -0.0537 | 0.01182 | -0.1074 | -4.5431
-4.5 | -0.0051 | 0.01144 | -0.1068 | -0.4458
-4 | 0.0436 | 0.01105 | -0.1062 | 3.9457
-3.5 | 0.0866 | 0.01034 | -0.1048 | 8.3752
-3 | 0.1106 | 0.0082 | -0.101 | 13.4878
-2.5 | 0.1606 | 0.00796 | -0.1004 | 20.1759
-2 | 0.2176 | 0.00827 | -0.1009 | 26.312
-1.5 | 0.2748 | 0.00865 | -0.1014 | 31.7688
-1 | 0.3323 | 0.00901 | -0.1019 | 36.8812
-0.5 | 0.3907 | 0.00931 | -0.1027 | 41.9656
0 | 0.4501 | 0.00949 | -0.104 | 47.4289
0.5 | 0.5079 | 0.00962 | -0.1052 | 52.7963
1 | 0.5624 | 0.00968 | -0.1056 | 58.0992
1.5 | 0.6169 | 0.0097 | -0.106 | 63.5979
2 | 0.6745 | 0.00969 | -0.107 | 69.6078
2.5 | 0.7357 | 0.00963 | -0.1086 | 76.3967
3 | 0.7927 | 0.0097 | -0.1095 | 81.7216
3.5 | 0.8449 | 0.00965 | -0.1093 | 87.5544
4 | 0.9072 | 0.00938 | -0.1109 | 96.7164
4.5 | 0.9559 | 0.00913 | -0.1098 | 104.6988
5 | 0.9989 | 0.00891 | -0.1075 | 112.11
5.5 | 1.0301 | 0.00879 | -0.1027 | 117.19
6 | 1.0358 | 0.00907 | -0.093 | 114.2007
6.5 | 1.0189 | 0.01042 | -0.08 | 97.7831
7 | 0.9883 | 0.01303 | -0.066 | 75.848
7.5 | 0.9639 | 0.01602 | -0.0543 | 60.1685
8 | 0.9534 | 0.01898 | -0.0457 | 50.2318
8.5 | 0.9464 | 0.02214 | -0.0382 | 42.7462
9 | 0.9431 | 0.02543 | -0.0319 | 37.0861
9.5 | 0.9552 | 0.02806 | -0.0277 | 34.0413
10 | 0.9831 | 0.02984 | -0.0254 | 32.9457
10.5 | 1.0103 | 0.03175 | -0.0232 | 31.8205
11 | 1.0393 | 0.03362 | -0.0214 | 30.9131
11.5 | 1.0633 | 0.03583 | -0.0192 | 29.6762
12 | 1.0855 | 0.03832 | -0.017 | 28.3272
12.5 | 1.1107 | 0.04059 | -0.0152 | 27.3639
13 | 1.1325 | 0.04316 | -0.0133 | 26.2396
13.5 | 1.1421 | 0.04663 | -0.0104 | 24.4928
14 | 1.1664 | 0.0497 | -0.01 | 23.4688
14.5 | 1.1878 | 0.05283 | -0.009 | 22.4834
15 | 1.2086 | 0.05611 | -0.0082 | 21.5398
15.5 | 1.225 | 0.05989 | -0.0073 | 20.4542
16 | 1.2386 | 0.06397 | -0.0065 | 19.3622
16.5 | 1.2532 | 0.0681 | -0.0057 | 18.4023
17 | 1.2675 | 0.0725 | -0.0056 | 17.4828
17.5 | 1.2792 | 0.07731 | -0.0057 | 16.5464
18 | 1.2879 | 0.08266 | -0.0063 | 15.5807
18.5 | 1.2944 | 0.08843 | -0.0073 | 14.6376
19 | 1.2988 | 0.09457 | -0.0087 | 13.7337
19.5 | 1.301 | 0.10101 | -0.0102 | 12.8799
20 | 1.2927 | 0.10919 | -0.0126 | 11.839

## 37. Re 750k Mach 0.25 (1)
BIGFOIL.COM POLAR EXPORT
NACA66A518
NACA66A518 |  |  |  | Cl Max: | 1.565 | at alpha= | 11.5 | deg
JavaFoil+Calcfoil stall+Eppler ext transition |  |  |  | L/D Max: | 128.998 | at alpha= | 4.5 | deg
Re: | 750000 |  |  | Cd Min: | 0.00663 | at alpha= | -1.5 | deg
Mach: | 0.25 |  |  | Cl=0 at alpha= | -4.1129 | deg
|  |  |  | @ Cl=0.1, Cd= | 0.010106
|  |  |  | @ Cl=0.4, Cd= | 0.006727
|  |  |  | @ Cl=0.6, Cd= | 0.0071116
alpha (deg) | Cl | Cd | Cm | Cl/Cd
-19 | -0.412 | 0.21422 | -0.026 | -1.921
-18.5 | -0.462 | 0.20166 | -0.026 | -2.291
-18 | -0.508 | 0.19079 | -0.027 | -2.665
-17.5 | -0.551 | 0.17746 | -0.028 | -3.105
-17 | -0.589 | 0.16221 | -0.029 | -3.634
-16.5 | -0.623 | 0.15238 | -0.029 | -4.09
-16 | -0.652 | 0.13947 | -0.03 | -4.676
-15.5 | -0.676 | 0.13072 | -0.031 | -5.169
-15 | -0.692 | 0.11878 | -0.03 | -5.829
-14.5 | -0.704 | 0.10954 | -0.03 | -6.43
-14 | -0.711 | 0.1048 | -0.031 | -6.78
-13.5 | -0.704 | 0.09801 | -0.032 | -7.184
-13 | -0.692 | 0.09188 | -0.033 | -7.537
-12.5 | -0.676 | 0.08656 | -0.034 | -7.814
-12 | -0.656 | 0.08102 | -0.035 | -8.1
-11.5 | -0.633 | 0.07592 | -0.036 | -8.333
-11 | -0.605 | 0.07107 | -0.037 | -8.516
-10.5 | -0.574 | 0.06727 | -0.038 | -8.538
-10 | -0.541 | 0.06269 | -0.039 | -8.623
-9.5 | -0.504 | 0.05862 | -0.04 | -8.601
-9 | -0.465 | 0.05505 | -0.042 | -8.454
-8.5 | -0.424 | 0.05203 | -0.043 | -8.149
-8 | -0.38 | 0.04886 | -0.044 | -7.786
-7.5 | -0.335 | 0.04628 | -0.044 | -7.238
-7 | -0.348 | 0.01273 | -0.086 | -27.334
-6.5 | -0.29 | 0.01223 | -0.088 | -23.752
-6 | -0.231 | 0.0119 | -0.089 | -19.444
-5.5 | -0.171 | 0.01149 | -0.09 | -14.91
-5 | -0.11 | 0.01111 | -0.092 | -9.917
-4.5 | -0.048 | 0.01077 | -0.093 | -4.476
-4 | 0.014 | 0.01048 | -0.095 | 1.381
-3.5 | 0.078 | 0.0102 | -0.096 | 7.616
-3 | 0.141 | 0.00993 | -0.098 | 14.232
-2.5 | 0.205 | 0.00972 | -0.099 | 21.131
-2 | 0.271 | 0.00664 | -0.101 | 40.767
-1.5 | 0.336 | 0.00663 | -0.102 | 50.629
-1 | 0.402 | 0.00673 | -0.104 | 59.72
-0.5 | 0.466 | 0.00673 | -0.105 | 69.262
0 | 0.521 | 0.00702 | -0.107 | 74.217
0.5 | 0.583 | 0.00709 | -0.108 | 82.22
1 | 0.646 | 0.00717 | -0.109 | 90.126
1.5 | 0.708 | 0.00729 | -0.11 | 97.134
2 | 0.77 | 0.00742 | -0.112 | 103.863
2.5 | 0.832 | 0.00755 | -0.113 | 110.226
3 | 0.894 | 0.00771 | -0.114 | 116.02
3.5 | 0.949 | 0.0079 | -0.115 | 120.156
4 | 1.008 | 0.00807 | -0.116 | 124.829
4.5 | 1.065 | 0.00826 | -0.117 | 128.998
5 | 1.121 | 0.01759 | -0.118 | 63.732
5.5 | 1.177 | 0.01838 | -0.12 | 64.028
6 | 1.23 | 0.01911 | -0.121 | 64.379
6.5 | 1.281 | 0.01996 | -0.122 | 64.174
7 | 1.329 | 0.02081 | -0.123 | 63.851
7.5 | 1.373 | 0.02174 | -0.124 | 63.166
8 | 1.414 | 0.02263 | -0.125 | 62.498
8.5 | 1.451 | 0.02369 | -0.126 | 61.27
9 | 1.484 | 0.02476 | -0.127 | 59.936
9.5 | 1.512 | 0.02587 | -0.129 | 58.45
10 | 1.534 | 0.02724 | -0.13 | 56.323
10.5 | 1.551 | 0.02853 | -0.131 | 54.367
11 | 1.561 | 0.02997 | -0.132 | 52.095
11.5 | 1.565 | 0.03143 | -0.132 | 49.791
12 | 1.562 | 0.03316 | -0.133 | 47.106
12.5 | 1.297 | 0.08676 | -0.068 | 14.947
13 | 1.275 | 0.0927 | -0.066 | 13.757
13.5 | 1.247 | 0.1005 | -0.066 | 12.411
14 | 1.212 | 0.10634 | -0.065 | 11.4
14.5 | 1.17 | 0.11345 | -0.062 | 10.314
15 | 1.122 | 0.12043 | -0.061 | 9.319
15.5 | 1.069 | 0.13068 | -0.06 | 8.178
16 | 1.009 | 0.13885 | -0.058 | 7.27
16.5 | 0.946 | 0.14999 | -0.059 | 6.307

## 38. Re 750k Mach 0.25 (2)
BIGFOIL.COM POLAR EXPORT
NACA66A518
NACA66A518 |  |  |  | Cl Max: | 1.2322 | at alpha= | 17.5 | deg
XFOIL ncrit=9 |  |  |  | L/D Max: | 111.924 | at alpha= | 5.5 | deg
Re: | 750000 |  |  | Cd Min: | 0.14414 | at alpha= | 20 | deg
Mach: | 0.25 |  |  | Cl=0 at alpha= | -4.5104 | deg
|  |  |  | @ Cl=0.1, Cd= | 0.010766
|  |  |  | @ Cl=0.4, Cd= | 0.0096576
|  |  |  | @ Cl=0.6, Cd= | 0.01008
alpha (deg) | Cl | Cd | Cm | Cl/Cd
-15.5 | -0.2071 | 0.12602 | -0.1174 | -1.6434
-15 | -0.1876 | 0.12146 | -0.1193 | -1.5445
-14.5 | -0.1723 | 0.11594 | -0.1221 | -1.4861
-14 | -0.1649 | 0.10875 | -0.1256 | -1.5163
-13.5 | -0.2284 | 0.08417 | -0.1385 | -2.7136
-13 | -0.2509 | 0.07173 | -0.1456 | -3.4978
-12.5 | -0.322 | 0.05723 | -0.1534 | -5.6264
-12 | -0.4217 | 0.0427 | -0.1516 | -9.8759
-11.5 | -0.4493 | 0.03751 | -0.1475 | -11.9781
-11 | -0.4725 | 0.03276 | -0.1416 | -14.4231
-10.5 | -0.481 | 0.029 | -0.1352 | -16.5862
-10 | -0.4749 | 0.02588 | -0.1293 | -18.3501
-9.5 | -0.4484 | 0.0232 | -0.1257 | -19.3276
-9 | -0.4068 | 0.02093 | -0.1242 | -19.4362
-8.5 | -0.3594 | 0.01925 | -0.1233 | -18.6701
-8 | -0.2919 | 0.01695 | -0.1259 | -17.2212
-7.5 | -0.2437 | 0.01574 | -0.1251 | -15.4828
-7 | -0.2016 | 0.01494 | -0.1232 | -13.494
-6.5 | -0.1653 | 0.01417 | -0.1202 | -11.6655
-6 | -0.1275 | 0.01354 | -0.1173 | -9.4165
-5.5 | -0.089 | 0.01281 | -0.1146 | -6.9477
-5 | -0.0472 | 0.01216 | -0.1125 | -3.8816
-4.5 | 0.001 | 0.01178 | -0.1114 | 0.08489
-4 | 0.0488 | 0.01141 | -0.1103 | 4.277
-3.5 | 0.0969 | 0.01101 | -0.1093 | 8.8011
-3 | 0.1208 | 0.00913 | -0.105 | 13.2311
-2.5 | 0.1618 | 0.00815 | -0.1029 | 19.8528
-2 | 0.2209 | 0.00847 | -0.1035 | 26.0803
-1.5 | 0.2801 | 0.00887 | -0.1039 | 31.5784
-1 | 0.3401 | 0.0093 | -0.1046 | 36.5699
-0.5 | 0.4004 | 0.00966 | -0.1052 | 41.4493
0 | 0.4592 | 0.00992 | -0.1062 | 46.2903
0.5 | 0.5148 | 0.01 | -0.1066 | 51.48
1 | 0.57 | 0.01008 | -0.1068 | 56.5476
1.5 | 0.6278 | 0.01008 | -0.1075 | 62.2817
2 | 0.6899 | 0.01005 | -0.109 | 68.6468
2.5 | 0.7551 | 0.01013 | -0.1111 | 74.541
3 | 0.8039 | 0.01016 | -0.1099 | 79.124
3.5 | 0.8626 | 0.01005 | -0.1105 | 85.8308
4 | 0.9215 | 0.00981 | -0.111 | 93.9348
4.5 | 0.9815 | 0.00947 | -0.1115 | 103.6431
5 | 1.0189 | 0.00925 | -0.1075 | 110.1514
5.5 | 1.0297 | 0.0092 | -0.0982 | 111.9239
6 | 1.0356 | 0.00976 | -0.0886 | 106.1066
6.5 | 1.0106 | 0.01161 | -0.0743 | 87.0457
7 | 0.9794 | 0.01454 | -0.0606 | 67.359
7.5 | 0.955 | 0.0179 | -0.0493 | 53.352
8 | 0.944 | 0.02115 | -0.0408 | 44.6336
8.5 | 0.9354 | 0.02462 | -0.0334 | 37.9935
9 | 0.9309 | 0.02822 | -0.0271 | 32.9872
9.5 | 0.9519 | 0.03059 | -0.0238 | 31.118
10 | 0.9812 | 0.03251 | -0.0215 | 30.1815
10.5 | 1.0086 | 0.03464 | -0.0191 | 29.1166
11 | 1.036 | 0.03688 | -0.017 | 28.0911
11.5 | 1.0531 | 0.03996 | -0.0142 | 26.3539
12 | 1.079 | 0.04247 | -0.0122 | 25.4062
12.5 | 1.102 | 0.04532 | -0.0103 | 24.316
13 | 1.1192 | 0.04872 | -0.0082 | 22.9721
13.5 | 1.1305 | 0.05269 | -0.0058 | 21.4557
14 | 1.1485 | 0.0558 | -0.0035 | 20.5824
15 | 1.1909 | 0.06362 | -0.0029 | 18.719
15.5 | 1.2056 | 0.06805 | -0.002 | 17.7164
16 | 1.2184 | 0.07285 | -0.0013 | 16.7248
16.5 | 1.2278 | 0.07835 | -0.0012 | 15.6707
17 | 1.2321 | 0.08472 | -0.0018 | 14.5432
17.5 | 1.2322 | 0.09185 | -0.003 | 13.4154
18 | 1.2275 | 0.09988 | -0.0051 | 12.2897
18.5 | 1.2185 | 0.10885 | -0.0082 | 11.1943
19 | 1.2056 | 0.11867 | -0.0124 | 10.1593
19.5 | 1.1846 | 0.13012 | -0.018 | 9.1039
20 | 1.1528 | 0.14414 | -0.0261 | 7.9978

## 39. Re 750k Mach 0.50 (1)
BIGFOIL.COM POLAR EXPORT
NACA66A518
NACA66A518 |  |  |  | Cl Max: | 1.433 | at alpha= | 7.5 | deg
JavaFoil+Calcfoil stall+Eppler ext transition |  |  |  | L/D Max: | 120.991 | at alpha= | 4 | deg
Re: | 750000 |  |  | Cd Min: | 0.0074 | at alpha= | -0.5 | deg
Mach: | 0.5 |  |  | Cl=0 at alpha= | -4.1159 | deg
|  |  |  | @ Cl=0.1, Cd= | 0.011186
|  |  |  | @ Cl=0.4, Cd= | 0.0074511
|  |  |  | @ Cl=0.6, Cd= | 0.0077596
alpha (deg) | Cl | Cd | Cm | Cl/Cd
-20 | -0.898 | 0.20879 | -0.034 | -4.302
-19.5 | -0.871 | 0.20445 | -0.034 | -4.258
-19 | -0.842 | 0.19809 | -0.034 | -4.25
-18.5 | -0.813 | 0.19132 | -0.034 | -4.249
-18 | -0.785 | 0.18355 | -0.035 | -4.278
-17.5 | -0.757 | 0.18167 | -0.035 | -4.169
-17 | -0.73 | 0.17919 | -0.036 | -4.072
-16.5 | -0.7 | 0.2096 | -0.035 | -3.341
-16 | -0.672 | 0.15806 | -0.035 | -4.253
-15.5 | -0.644 | 0.15328 | -0.036 | -4.203
-15 | -0.616 | 0.15364 | -0.037 | -4.011
-14.5 | -0.588 | 0.14969 | -0.037 | -3.93
-14 | -0.56 | 0.1448 | -0.038 | -3.87
-13.5 | -0.532 | 0.13845 | -0.039 | -3.845
-13 | -0.503 | 0.12981 | -0.036 | -3.875
-12.5 | -0.475 | 0.12454 | -0.037 | -3.813
-12 | -0.447 | 0.12145 | -0.037 | -3.678
-11.5 | -0.419 | 0.11283 | -0.038 | -3.71
-11 | -0.39 | 0.11676 | -0.039 | -3.343
-10.5 | -0.362 | 0.10983 | -0.039 | -3.298
-10 | -0.333 | 0.10065 | -0.037 | -3.313
-9.5 | -0.305 | 0.08967 | -0.038 | -3.405
-9 | -0.277 | 0.08575 | -0.039 | -3.23
-8.5 | -0.388 | 0.06079 | -0.042 | -6.389
-8 | -0.379 | 0.054 | -0.044 | -7.013
-7.5 | -0.348 | 0.04985 | -0.046 | -6.976
-7 | -0.307 | 0.0462 | -0.047 | -6.638
-6.5 | -0.259 | 0.0435 | -0.047 | -5.965
-6 | -0.209 | 0.04089 | -0.049 | -5.107
-5.5 | -0.187 | 0.01303 | -0.099 | -14.332
-5 | -0.121 | 0.01249 | -0.101 | -9.679
-4.5 | -0.053 | 0.01201 | -0.103 | -4.423
-4 | 0.016 | 0.01161 | -0.104 | 1.376
-3.5 | 0.086 | 0.01125 | -0.106 | 7.626
-3 | 0.156 | 0.01093 | -0.107 | 14.287
-2.5 | 0.227 | 0.01065 | -0.109 | 21.323
-2 | 0.299 | 0.01039 | -0.111 | 28.822
-1.5 | 0.368 | 0.00746 | -0.111 | 49.403
-1 | 0.44 | 0.00744 | -0.113 | 59.106
-0.5 | 0.513 | 0.0074 | -0.115 | 69.322
0 | 0.579 | 0.00772 | -0.117 | 74.972
0.5 | 0.648 | 0.00785 | -0.119 | 82.545
1 | 0.718 | 0.00798 | -0.12 | 89.98
1.5 | 0.787 | 0.00814 | -0.122 | 96.721
2 | 0.856 | 0.00829 | -0.124 | 103.249
2.5 | 0.925 | 0.00852 | -0.125 | 108.676
3 | 0.994 | 0.00874 | -0.127 | 113.753
3.5 | 1.053 | 0.00895 | -0.128 | 117.609
4 | 1.116 | 0.00923 | -0.129 | 120.991
4.5 | 1.178 | 0.02011 | -0.13 | 58.594
5 | 1.238 | 0.02115 | -0.132 | 58.516
5.5 | 1.294 | 0.02228 | -0.133 | 58.085
6 | 1.346 | 0.02345 | -0.134 | 57.38
6.5 | 1.387 | 0.02466 | -0.136 | 56.263
7 | 1.418 | 0.02623 | -0.137 | 54.072
7.5 | 1.433 | 0.02776 | -0.138 | 51.612
8 | 1.419 | 0.02932 | -0.139 | 48.393
8.5 | 1.125 | 0.05881 | -0.067 | 19.136
9 | 0.734 | 0.06753 | -0.058 | 10.868
9.5 | 0.761 | 0.09398 | -0.056 | 8.096
10 | 0.789 | 0.09828 | -0.06 | 8.023
10.5 | 0.816 | 0.10329 | -0.06 | 7.897
11 | 0.843 | 0.10626 | -0.061 | 7.931
11.5 | 0.871 | 0.11847 | -0.068 | 7.353
12 | 0.898 | 0.12732 | -0.068 | 7.054
12.5 | 0.925 | 0.13053 | -0.069 | 7.086

## 40. Re 750k Mach 0.50 (2)
BIGFOIL.COM POLAR EXPORT
NACA66A518
NACA66A518 |  |  |  | Cl Max: | 1.0834 | at alpha= | 13.5 | deg
XFOIL ncrit=9 |  |  |  | L/D Max: | 77.6382 | at alpha= | 5 | deg
Re: | 750000 |  |  | Cd Min: | 0.21284 | at alpha= | 18.5 | deg
Mach: | 0.5 |  |  | Cl=0 at alpha= | -5.3412 | deg
|  |  |  | @ Cl=0.1, Cd= | 0.012923
|  |  |  | @ Cl=0.4, Cd= | 0.011678
|  |  |  | @ Cl=0.6, Cd= | 0.012913
alpha (deg) | Cl | Cd | Cm | Cl/Cd
-20 | -0.287 | 0.20992 | -0.0919 | -1.3672
-19.5 | -0.2728 | 0.20144 | -0.0966 | -1.3542
-19 | -0.2495 | 0.19525 | -0.0999 | -1.2778
-18.5 | -0.2286 | 0.18879 | -0.1038 | -1.2109
-18 | -0.2214 | 0.17921 | -0.1093 | -1.2354
-17.5 | -0.1949 | 0.17334 | -0.1119 | -1.1244
-17 | -0.1832 | 0.16532 | -0.1169 | -1.1082
-16.5 | -0.1634 | 0.15796 | -0.1203 | -1.0344
-16 | -0.1407 | 0.15229 | -0.1235 | -0.9239
-15.5 | -0.1419 | 0.14248 | -0.1299 | -0.99593
-15 | -0.1154 | 0.13642 | -0.1321 | -0.84592
-14.5 | -0.095 | 0.13045 | -0.1351 | -0.72825
-14 | -0.0816 | 0.12326 | -0.139 | -0.66202
-13.5 | -0.088 | 0.11236 | -0.1461 | -0.7832
-13 | -0.0717 | 0.10589 | -0.1482 | -0.67712
-12.5 | -0.0563 | 0.09983 | -0.151 | -0.56396
-12 | -0.0467 | 0.09282 | -0.1544 | -0.50312
-11.5 | -0.0439 | 0.08477 | -0.1586 | -0.51787
-11 | -0.0728 | 0.07037 | -0.1659 | -1.0345
-10.5 | -0.117 | 0.05479 | -0.1756 | -2.1354
-10 | -0.1728 | 0.04372 | -0.1794 | -3.9524
-9.5 | -0.2127 | 0.03653 | -0.1774 | -5.8226
-9 | -0.2399 | 0.03104 | -0.1725 | -7.7287
-8.5 | -0.2487 | 0.02704 | -0.1666 | -9.1975
-8 | -0.2403 | 0.02368 | -0.1609 | -10.1478
-7.5 | -0.2106 | 0.02097 | -0.1567 | -10.0429
-7 | -0.161 | 0.0188 | -0.1544 | -8.5638
-6.5 | -0.1048 | 0.01726 | -0.1527 | -6.0718
-6 | -0.0526 | 0.01608 | -0.1504 | -3.2711
-5.5 | -0.0094 | 0.01515 | -0.147 | -0.62046
-5 | 0.0202 | 0.01412 | -0.1417 | 1.4306
-4.5 | 0.044 | 0.01354 | -0.1349 | 3.2496
-4 | 0.0805 | 0.01316 | -0.1302 | 6.117
-3.5 | 0.1216 | 0.01266 | -0.1262 | 9.6051
-3 | 0.1709 | 0.0123 | -0.1238 | 13.8943
-2.5 | 0.1878 | 0.01065 | -0.117 | 17.6338
-2 | 0.2165 | 0.00968 | -0.1114 | 22.3657
-1.5 | 0.2719 | 0.01035 | -0.1094 | 26.2705
-1 | 0.3281 | 0.01104 | -0.1076 | 29.7192
-0.5 | 0.387 | 0.0116 | -0.1064 | 33.3621
0 | 0.45 | 0.01198 | -0.1062 | 37.5626
0.5 | 0.5213 | 0.01211 | -0.1081 | 43.0471
1 | 0.5421 | 0.0128 | -0.1005 | 42.3516
1.5 | 0.5836 | 0.01294 | -0.0966 | 45.1005
2 | 0.658 | 0.01282 | -0.0988 | 51.3261
2.5 | 0.7506 | 0.01267 | -0.1045 | 59.2423
3 | 0.7273 | 0.01377 | -0.0885 | 52.8177
3.5 | 0.8223 | 0.0131 | -0.0938 | 62.771
4 | 0.8337 | 0.01406 | -0.0846 | 59.2959
4.5 | 0.9511 | 0.01252 | -0.0927 | 75.9665
5 | 0.9829 | 0.01266 | -0.0863 | 77.6382
5.5 | 0.9892 | 0.0138 | -0.0763 | 71.6812
6 | 0.9996 | 0.01513 | -0.0674 | 66.0674
6.5 | 0.991 | 0.01745 | -0.0561 | 56.7908
7 | 0.9614 | 0.02144 | -0.0437 | 44.8414
7.5 | 0.9398 | 0.02568 | -0.0337 | 36.5966
8 | 0.9257 | 0.03001 | -0.0256 | 30.8464
9 | 0.9212 | 0.03847 | -0.0138 | 23.9459
9.5 | 0.9493 | 0.04138 | -0.0107 | 22.941
10 | 0.972 | 0.04487 | -0.0076 | 21.6626
10.5 | 0.9951 | 0.04858 | -0.0049 | 20.4837
11 | 1.0139 | 0.05285 | -0.0023 | 19.1845
11.5 | 1.0246 | 0.05793 | 0.0002 | 17.6869
12 | 1.0434 | 0.06258 | 0.0024 | 16.6731
12.5 | 1.0626 | 0.06746 | 0.0041 | 15.7516
13 | 1.0773 | 0.0731 | 0.0055 | 14.7373
13.5 | 1.0834 | 0.07994 | 0.0059 | 13.5527
14 | 1.0763 | 0.08875 | 0.0049 | 12.1273
14.5 | 1.0592 | 0.0995 | 0.0018 | 10.6452
15.5 | 1.0065 | 0.12597 | -0.0113 | 7.99
16 | 0.977 | 0.14125 | -0.0209 | 6.9168
16.5 | 0.9459 | 0.15804 | -0.0319 | 5.9852
17 | 0.9155 | 0.17628 | -0.043 | 5.1934
18 | 0.9031 | 0.20247 | -0.0573 | 4.4604
18.5 | 0.912 | 0.21284 | -0.0637 | 4.2849

## 41. Re 1M Mach 0.00 (1)
BIGFOIL.COM POLAR EXPORT
NACA66A518
NACA66A518 |  |  |  | Cl Max: | 1.63 | at alpha= | 13 | deg
JavaFoil+Calcfoil stall+Eppler ext transition |  |  |  | L/D Max: | 146.735 | at alpha= | 4.5 | deg
Re: | 1000000 |  |  | Cd Min: | 0.00585 | at alpha= | -2 | deg
Mach: | 0 |  |  | Cl=0 at alpha= | -4.1147 | deg
|  |  |  | @ Cl=0.1, Cd= | 0.0092248
|  |  |  | @ Cl=0.4, Cd= | 0.0059152
|  |  |  | @ Cl=0.6, Cd= | 0.0062367
alpha (deg) | Cl | Cd | Cm | Cl/Cd
-20 | -0.755 | 0.1812 | -0.025 | -4.166
-19.5 | -0.769 | 0.17238 | -0.026 | -4.459
-19 | -0.781 | 0.16684 | -0.027 | -4.68
-18.5 | -0.792 | 0.15833 | -0.027 | -4.999
-18 | -0.8 | 0.15058 | -0.028 | -5.315
-17.5 | -0.807 | 0.14157 | -0.029 | -5.703
-17 | -0.81 | 0.13017 | -0.028 | -6.221
-16.5 | -0.812 | 0.1248 | -0.029 | -6.504
-16 | -0.81 | 0.11811 | -0.029 | -6.862
-15.5 | -0.807 | 0.11115 | -0.03 | -7.257
-15 | -0.8 | 0.10568 | -0.031 | -7.568
-14.5 | -0.79 | 0.10043 | -0.031 | -7.862
-14 | -0.776 | 0.0957 | -0.032 | -8.108
-13.5 | -0.755 | 0.09027 | -0.033 | -8.364
-13 | -0.731 | 0.08499 | -0.034 | -8.604
-12.5 | -0.705 | 0.08045 | -0.035 | -8.764
-12 | -0.677 | 0.07497 | -0.037 | -9.027
-11.5 | -0.646 | 0.07089 | -0.038 | -9.11
-11 | -0.613 | 0.06679 | -0.039 | -9.172
-10.5 | -0.577 | 0.06323 | -0.04 | -9.132
-10 | -0.642 | 0.01556 | -0.075 | -41.251
-9.5 | -0.598 | 0.01463 | -0.077 | -40.864
-9 | -0.551 | 0.01377 | -0.078 | -40.041
-8.5 | -0.502 | 0.01317 | -0.08 | -38.107
-8 | -0.45 | 0.01259 | -0.082 | -35.726
-7.5 | -0.396 | 0.01207 | -0.083 | -32.807
-7 | -0.34 | 0.01115 | -0.084 | -30.541
-6.5 | -0.284 | 0.0107 | -0.086 | -26.533
-6 | -0.226 | 0.01079 | -0.087 | -20.938
-5.5 | -0.167 | 0.0104 | -0.088 | -16.07
-5 | -0.107 | 0.0101 | -0.09 | -10.635
-4.5 | -0.047 | 0.00979 | -0.091 | -4.798
-4 | 0.014 | 0.00955 | -0.093 | 1.475
-3.5 | 0.076 | 0.00931 | -0.094 | 8.117
-3 | 0.138 | 0.00909 | -0.095 | 15.132
-2.5 | 0.2 | 0.00888 | -0.097 | 22.483
-2 | 0.264 | 0.00585 | -0.099 | 45.153
-1.5 | 0.327 | 0.00588 | -0.1 | 55.571
-1 | 0.389 | 0.00591 | -0.101 | 65.836
-0.5 | 0.452 | 0.00594 | -0.103 | 76.045
0 | 0.507 | 0.0061 | -0.104 | 83.071
0.5 | 0.568 | 0.0062 | -0.105 | 91.592
1 | 0.629 | 0.00627 | -0.106 | 100.314
1.5 | 0.69 | 0.00635 | -0.107 | 108.561
2 | 0.75 | 0.00643 | -0.109 | 116.659
2.5 | 0.811 | 0.00656 | -0.11 | 123.664
3 | 0.871 | 0.00668 | -0.111 | 130.355
3.5 | 0.925 | 0.00682 | -0.112 | 135.657
4 | 0.983 | 0.00696 | -0.113 | 141.304
4.5 | 1.04 | 0.00708 | -0.114 | 146.735
5 | 1.09 | 0.01586 | -0.115 | 68.69
5.5 | 1.144 | 0.01651 | -0.116 | 69.287
6 | 1.197 | 0.01727 | -0.117 | 69.327
6.5 | 1.248 | 0.01791 | -0.118 | 69.69
7 | 1.296 | 0.01867 | -0.119 | 69.453
7.5 | 1.343 | 0.01935 | -0.121 | 69.392
8 | 1.387 | 0.02015 | -0.122 | 68.812
8.5 | 1.428 | 0.02101 | -0.123 | 67.97
9 | 1.466 | 0.02183 | -0.124 | 67.147
9.5 | 1.501 | 0.02277 | -0.125 | 65.903
10 | 1.532 | 0.02381 | -0.126 | 64.341
10.5 | 1.559 | 0.02489 | -0.127 | 62.642
11 | 1.583 | 0.02597 | -0.128 | 60.963
11.5 | 1.603 | 0.0273 | -0.129 | 58.738
12 | 1.619 | 0.02842 | -0.13 | 56.963
12.5 | 1.628 | 0.02978 | -0.131 | 54.663
13 | 1.63 | 0.03107 | -0.131 | 52.468
13.5 | 1.628 | 0.03249 | -0.132 | 50.099
14 | 1.621 | 0.03415 | -0.133 | 47.459
14.5 | 1.608 | 0.03578 | -0.134 | 44.957
15 | 1.591 | 0.03791 | -0.134 | 41.963
15.5 | 1.566 | 0.04049 | -0.135 | 38.691
16 | 1.45 | 0.06476 | -0.123 | 22.391
16.5 | 1.298 | 0.12209 | -0.083 | 10.628
17 | 1.268 | 0.13137 | -0.077 | 9.652
17.5 | 1.235 | 0.13949 | -0.072 | 8.854
18 | 1.203 | 0.1483 | -0.071 | 8.11

## 42. Re 1M Mach 0.00 (2)
BIGFOIL.COM POLAR EXPORT
NACA66A518
NACA66A518 |  |  |  | Cl Max: | 1.3394 | at alpha= | 20 | deg
XFOIL ncrit=9 |  |  |  | L/D Max: | 133.901 | at alpha= | 5.5 | deg
Re: | 1000000 |  |  | Cd Min: | 0.16171 | at alpha= | -18 | deg
Mach: | 0 |  |  | Cl=0 at alpha= | -4.3922 | deg
|  |  |  | @ Cl=0.1, Cd= | 0.009103
|  |  |  | @ Cl=0.4, Cd= | 0.0075436
|  |  |  | @ Cl=0.6, Cd= | 0.007891
alpha (deg) | Cl | Cd | Cm | Cl/Cd
-18 | -0.255 | 0.16171 | -0.0933 | -1.5769
-17.5 | -0.2564 | 0.15109 | -0.0979 | -1.697
-17 | -0.2378 | 0.14647 | -0.1007 | -1.6235
-16.5 | -0.245 | 0.13435 | -0.1069 | -1.8236
-16 | -0.2387 | 0.12682 | -0.1102 | -1.8822
-15.5 | -0.2228 | 0.12183 | -0.1129 | -1.8288
-15 | -0.4782 | 0.05975 | -0.1428 | -8.0033
-14.5 | -0.541 | 0.04891 | -0.1452 | -11.0611
-14 | -0.5952 | 0.04083 | -0.1427 | -14.5775
-13.5 | -0.6228 | 0.03563 | -0.1387 | -17.4797
-13 | -0.6366 | 0.03149 | -0.134 | -20.2159
-12.5 | -0.6349 | 0.0281 | -0.1297 | -22.5943
-12 | -0.6208 | 0.02573 | -0.126 | -24.1275
-11.5 | -0.5988 | 0.02398 | -0.1227 | -24.9708
-11 | -0.5742 | 0.02255 | -0.1192 | -25.4634
-10.5 | -0.5205 | 0.01952 | -0.1208 | -26.665
-10 | -0.4741 | 0.01798 | -0.1206 | -26.3682
-9.5 | -0.4317 | 0.01685 | -0.1197 | -25.6202
-9 | -0.3904 | 0.01586 | -0.1184 | -24.6154
-8.5 | -0.3503 | 0.01498 | -0.1169 | -23.3845
-8 | -0.3122 | 0.01421 | -0.1148 | -21.9704
-7.5 | -0.276 | 0.01356 | -0.1122 | -20.354
-7 | -0.233 | 0.01309 | -0.1108 | -17.7998
-6.5 | -0.1982 | 0.0121 | -0.1081 | -16.3802
-6 | -0.1546 | 0.01158 | -0.1068 | -13.3506
-5.5 | -0.1079 | 0.01113 | -0.1059 | -9.6945
-5 | -0.0586 | 0.01078 | -0.1055 | -5.436
-4.5 | -0.0111 | 0.01028 | -0.1048 | -1.0798
-4 | 0.0404 | 0.00998 | -0.1047 | 4.0481
-3.5 | 0.0902 | 0.00955 | -0.1044 | 9.445
-3 | 0.1244 | 0.00799 | -0.1021 | 15.5695
-2.5 | 0.1658 | 0.00678 | -0.1007 | 24.4543
-2 | 0.2236 | 0.00691 | -0.1016 | 32.3589
-1.5 | 0.2812 | 0.00715 | -0.1024 | 39.3287
-1 | 0.3391 | 0.00736 | -0.1032 | 46.0734
0 | 0.4552 | 0.00771 | -0.1051 | 59.0402
0.5 | 0.5139 | 0.00779 | -0.1063 | 65.9692
1 | 0.5731 | 0.00784 | -0.1077 | 73.0995
1.5 | 0.6311 | 0.00795 | -0.1088 | 79.3836
2 | 0.6868 | 0.00793 | -0.1095 | 86.6078
2.5 | 0.744 | 0.0079 | -0.1104 | 94.1772
3 | 0.803 | 0.00788 | -0.1116 | 101.9036
3.5 | 0.8573 | 0.0079 | -0.1119 | 108.519
4 | 0.9117 | 0.00771 | -0.1121 | 118.249
4.5 | 0.9578 | 0.00761 | -0.1106 | 125.8607
5 | 0.9982 | 0.00756 | -0.1079 | 132.037
5.5 | 1.023 | 0.00764 | -0.1019 | 133.9005
6 | 1.006 | 0.00872 | -0.0882 | 115.367
6.5 | 0.9755 | 0.01103 | -0.0735 | 88.4406
7 | 0.9557 | 0.01362 | -0.062 | 70.1689
7.5 | 0.9416 | 0.01641 | -0.0522 | 57.3796
8 | 0.9405 | 0.01902 | -0.045 | 49.4479
8.5 | 0.9405 | 0.02185 | -0.0386 | 43.0435
9 | 0.9448 | 0.02472 | -0.0331 | 38.2201
9.5 | 0.9709 | 0.02647 | -0.0305 | 36.6793
10 | 1.0017 | 0.028 | -0.0285 | 35.775
10.5 | 1.0315 | 0.02966 | -0.0265 | 34.7775
11 | 1.0604 | 0.03146 | -0.0246 | 33.7063
11.5 | 1.0898 | 0.03319 | -0.0229 | 32.8352
12 | 1.116 | 0.03525 | -0.021 | 31.6596
12.5 | 1.1375 | 0.03773 | -0.0188 | 30.1484
13 | 1.164 | 0.03987 | -0.0173 | 29.1949
13.5 | 1.1878 | 0.04227 | -0.0156 | 28.1003
14 | 1.2086 | 0.04486 | -0.0138 | 26.9416
15 | 1.244 | 0.05145 | -0.0114 | 24.1788
15.5 | 1.261 | 0.05497 | -0.0103 | 22.9398
16 | 1.2791 | 0.05851 | -0.0096 | 21.8612
16.5 | 1.2938 | 0.0625 | -0.009 | 20.7008
17 | 1.3084 | 0.06662 | -0.0088 | 19.6397
17.5 | 1.3159 | 0.07167 | -0.0086 | 18.3605
18 | 1.3176 | 0.07748 | -0.0085 | 17.0057
18.5 | 1.3272 | 0.08268 | -0.0091 | 16.0522
19 | 1.3335 | 0.08844 | -0.0102 | 15.078
19.5 | 1.337 | 0.09475 | -0.0117 | 14.1108
20 | 1.3394 | 0.10133 | -0.0137 | 13.2182

## 43. Re 1M Mach 0.10 (1)
BIGFOIL.COM POLAR EXPORT
NACA66A518
NACA66A518 |  |  |  | Cl Max: | 1.62 | at alpha= | 12.5 | deg
JavaFoil+Calcfoil stall+Eppler ext transition |  |  |  | L/D Max: | 146.089 | at alpha= | 4.5 | deg
Re: | 1000000 |  |  | Cd Min: | 0.00587 | at alpha= | -1.5 | deg
Mach: | 0.1 |  |  | Cl=0 at alpha= | -4.1147 | deg
|  |  |  | @ Cl=0.1, Cd= | 0.0092532
|  |  |  | @ Cl=0.4, Cd= | 0.0059186
|  |  |  | @ Cl=0.6, Cd= | 0.006238
alpha (deg) | Cl | Cd | Cm | Cl/Cd
-20 | -0.712 | 0.18752 | -0.025 | -3.797
-19.5 | -0.729 | 0.17641 | -0.026 | -4.132
-19 | -0.745 | 0.17179 | -0.026 | -4.336
-18.5 | -0.759 | 0.16306 | -0.027 | -4.655
-18 | -0.771 | 0.15442 | -0.028 | -4.995
-17.5 | -0.782 | 0.1449 | -0.029 | -5.393
-17 | -0.789 | 0.1362 | -0.03 | -5.794
-16.5 | -0.792 | 0.12575 | -0.028 | -6.302
-16 | -0.794 | 0.1194 | -0.029 | -6.654
-15.5 | -0.793 | 0.11292 | -0.03 | -7.023
-15 | -0.789 | 0.10727 | -0.031 | -7.353
-14.5 | -0.781 | 0.10086 | -0.031 | -7.743
-14 | -0.769 | 0.09647 | -0.032 | -7.975
-13.5 | -0.75 | 0.09093 | -0.033 | -8.247
-13 | -0.727 | 0.08559 | -0.034 | -8.5
-12.5 | -0.703 | 0.08048 | -0.035 | -8.731
-12 | -0.675 | 0.07552 | -0.036 | -8.936
-11.5 | -0.645 | 0.07144 | -0.038 | -9.026
-11 | -0.612 | 0.06734 | -0.039 | -9.093
-10.5 | -0.577 | 0.06374 | -0.04 | -9.059
-10 | -0.641 | 0.01579 | -0.075 | -40.597
-9.5 | -0.599 | 0.0147 | -0.077 | -40.745
-9 | -0.552 | 0.01392 | -0.079 | -39.689
-8.5 | -0.503 | 0.01318 | -0.08 | -38.178
-8 | -0.451 | 0.01268 | -0.082 | -35.575
-7.5 | -0.397 | 0.01218 | -0.083 | -32.6
-7 | -0.342 | 0.01124 | -0.084 | -30.41
-6.5 | -0.285 | 0.01117 | -0.086 | -25.517
-6 | -0.227 | 0.01085 | -0.087 | -20.911
-5.5 | -0.168 | 0.01045 | -0.089 | -16.06
-5 | -0.108 | 0.01014 | -0.09 | -10.644
-4.5 | -0.047 | 0.00984 | -0.092 | -4.796
-4 | 0.014 | 0.00957 | -0.093 | 1.478
-3.5 | 0.076 | 0.00935 | -0.094 | 8.12
-3 | 0.138 | 0.0091 | -0.096 | 15.174
-2.5 | 0.201 | 0.00892 | -0.097 | 22.494
-2 | 0.266 | 0.00589 | -0.099 | 45.129
-1.5 | 0.328 | 0.00587 | -0.101 | 55.984
-1 | 0.391 | 0.00591 | -0.102 | 66.201
-0.5 | 0.454 | 0.00597 | -0.103 | 75.989
0 | 0.509 | 0.00614 | -0.104 | 82.899
0.5 | 0.571 | 0.0062 | -0.105 | 92.008
1 | 0.632 | 0.00628 | -0.107 | 100.626
1.5 | 0.693 | 0.00637 | -0.108 | 108.84
2 | 0.754 | 0.00648 | -0.109 | 116.356
2.5 | 0.815 | 0.00657 | -0.11 | 124.001
3 | 0.875 | 0.00672 | -0.112 | 130.178
3.5 | 0.93 | 0.00684 | -0.113 | 135.977
4 | 0.988 | 0.00698 | -0.114 | 141.441
4.5 | 1.044 | 0.00715 | -0.115 | 146.089
5 | 1.095 | 0.016 | -0.116 | 68.395
5.5 | 1.149 | 0.01663 | -0.117 | 69.094
6 | 1.202 | 0.0174 | -0.118 | 69.091
6.5 | 1.253 | 0.01806 | -0.119 | 69.409
7 | 1.302 | 0.01886 | -0.12 | 69.025
7.5 | 1.348 | 0.01956 | -0.121 | 68.915
8 | 1.392 | 0.02035 | -0.122 | 68.367
8.5 | 1.432 | 0.02123 | -0.123 | 67.458
9 | 1.469 | 0.02207 | -0.124 | 66.571
9.5 | 1.503 | 0.02303 | -0.125 | 65.268
10 | 1.534 | 0.02403 | -0.126 | 63.806
10.5 | 1.56 | 0.02524 | -0.127 | 61.809
11 | 1.582 | 0.02638 | -0.128 | 59.99
11.5 | 1.6 | 0.02763 | -0.129 | 57.923
12 | 1.614 | 0.02898 | -0.13 | 55.705
12.5 | 1.62 | 0.03023 | -0.131 | 53.594
13 | 1.619 | 0.03175 | -0.132 | 50.99
13.5 | 1.613 | 0.03298 | -0.133 | 48.915
14 | 1.602 | 0.03468 | -0.134 | 46.196
14.5 | 1.585 | 0.0368 | -0.134 | 43.072
15 | 1.562 | 0.03881 | -0.135 | 40.259
15.5 | 1.537 | 0.04079 | -0.135 | 37.671
16 | 1.289 | 0.11718 | -0.083 | 10.997
16.5 | 1.253 | 0.12818 | -0.072 | 9.772
17 | 1.225 | 0.1353 | -0.071 | 9.052
17.5 | 1.191 | 0.14283 | -0.071 | 8.336

## 44. Re 1M Mach 0.10 (2)
BIGFOIL.COM POLAR EXPORT
NACA66A518
NACA66A518 |  |  |  | Cl Max: | 1.326 | at alpha= | 20 | deg
XFOIL ncrit=9 |  |  |  | L/D Max: | 133.134 | at alpha= | 5.5 | deg
Re: | 1000000 |  |  | Cd Min: | 0.15163 | at alpha= | -17.5 | deg
Mach: | 0.1 |  |  | Cl=0 at alpha= | -4.4006 | deg
|  |  |  | @ Cl=0.1, Cd= | 0.0092678
|  |  |  | @ Cl=0.4, Cd= | 0.0076911
|  |  |  | @ Cl=0.6, Cd= | 0.0079314
alpha (deg) | Cl | Cd | Cm | Cl/Cd
-17.5 | -0.2549 | 0.15163 | -0.0983 | -1.6811
-17 | -0.2356 | 0.14709 | -0.1011 | -1.6017
-16.5 | -0.2408 | 0.13556 | -0.1071 | -1.7763
-16 | -0.2351 | 0.1277 | -0.1106 | -1.841
-15.5 | -0.2187 | 0.12279 | -0.1132 | -1.7811
-15 | -0.4175 | 0.06818 | -0.1394 | -6.1235
-14.5 | -0.4903 | 0.05368 | -0.1462 | -9.1338
-14 | -0.5485 | 0.04453 | -0.1459 | -12.3175
-13.5 | -0.5863 | 0.03823 | -0.1427 | -15.3361
-13 | -0.6094 | 0.03343 | -0.138 | -18.2291
-12.5 | -0.6177 | 0.02951 | -0.1333 | -20.9319
-12 | -0.6096 | 0.02672 | -0.1291 | -22.8144
-11.5 | -0.5913 | 0.02472 | -0.1254 | -23.9199
-11 | -0.5686 | 0.02305 | -0.1218 | -24.6681
-10.5 | -0.5231 | 0.02013 | -0.122 | -25.9861
-10 | -0.4746 | 0.01834 | -0.1221 | -25.8779
-9.5 | -0.4314 | 0.01713 | -0.1212 | -25.1839
-9 | -0.3892 | 0.01609 | -0.12 | -24.1889
-8.5 | -0.3482 | 0.01517 | -0.1185 | -22.9532
-8 | -0.309 | 0.01434 | -0.1166 | -21.5481
-7.5 | -0.2728 | 0.01365 | -0.1139 | -19.9853
-7 | -0.2314 | 0.01317 | -0.1121 | -17.5702
-6.5 | -0.1964 | 0.01222 | -0.1093 | -16.072
-6 | -0.1536 | 0.01165 | -0.1078 | -13.1845
-5.5 | -0.1071 | 0.01118 | -0.1068 | -9.5796
-5 | -0.058 | 0.01082 | -0.1063 | -5.3604
-4.5 | -0.0103 | 0.01033 | -0.1055 | -0.9971
-4 | 0.0415 | 0.01004 | -0.1055 | 4.1335
-3.5 | 0.0917 | 0.00963 | -0.1051 | 9.5223
-3 | 0.1263 | 0.00812 | -0.1028 | 15.5542
-2.5 | 0.1664 | 0.0068 | -0.1013 | 24.4706
-2 | 0.2245 | 0.00694 | -0.1021 | 32.3487
-1.5 | 0.2823 | 0.00717 | -0.1028 | 39.3724
-1 | 0.3406 | 0.00739 | -0.1037 | 46.0893
-0.5 | 0.3989 | 0.00769 | -0.1045 | 51.8726
0 | 0.4575 | 0.00775 | -0.1056 | 59.0323
0.5 | 0.5165 | 0.00783 | -0.1068 | 65.9642
1 | 0.5761 | 0.00789 | -0.1082 | 73.0165
1.5 | 0.6339 | 0.00799 | -0.1092 | 79.3367
2 | 0.69 | 0.00798 | -0.1099 | 86.4662
2.5 | 0.7477 | 0.00795 | -0.1108 | 94.0503
3 | 0.8073 | 0.00793 | -0.1121 | 101.8033
3.5 | 0.8613 | 0.00795 | -0.1123 | 108.3396
4 | 0.9169 | 0.00778 | -0.1126 | 117.8535
4.5 | 0.9622 | 0.00765 | -0.1109 | 125.7778
5 | 1.0018 | 0.0076 | -0.1079 | 131.8158
5.5 | 1.0238 | 0.00769 | -0.1013 | 133.1339
6 | 1.0055 | 0.00886 | -0.0874 | 113.4876
6.5 | 0.9749 | 0.01123 | -0.0727 | 86.8121
7 | 0.9546 | 0.01388 | -0.0611 | 68.7752
7.5 | 0.9404 | 0.01673 | -0.0513 | 56.2104
8 | 0.9388 | 0.0194 | -0.0441 | 48.3918
8.5 | 0.9385 | 0.02229 | -0.0376 | 42.1041
9 | 0.9435 | 0.02516 | -0.0323 | 37.5
9.5 | 0.9706 | 0.02691 | -0.0297 | 36.0684
10 | 1.0015 | 0.02846 | -0.0277 | 35.1897
10.5 | 1.031 | 0.03019 | -0.0257 | 34.1504
11 | 1.06 | 0.03201 | -0.0238 | 33.1147
11.5 | 1.0895 | 0.03381 | -0.022 | 32.2242
12 | 1.1138 | 0.03605 | -0.0199 | 30.896
12.5 | 1.1371 | 0.03847 | -0.0179 | 29.5581
13 | 1.1623 | 0.04077 | -0.0162 | 28.5087
13.5 | 1.1862 | 0.04324 | -0.0146 | 27.4329
14 | 1.206 | 0.04604 | -0.0127 | 26.1946
14.5 | 1.215 | 0.05016 | -0.0109 | 24.2225
15.5 | 1.2571 | 0.05648 | -0.0092 | 22.2574
16 | 1.2747 | 0.06018 | -0.0085 | 21.1815
16.5 | 1.2885 | 0.06438 | -0.0079 | 20.014
17 | 1.3018 | 0.06877 | -0.0077 | 18.9298
17.5 | 1.3046 | 0.07445 | -0.0074 | 17.5232
18 | 1.3112 | 0.07993 | -0.0077 | 16.4044
18.5 | 1.3187 | 0.08554 | -0.0086 | 15.4162
19 | 1.3237 | 0.09164 | -0.0098 | 14.4446
19.5 | 1.3252 | 0.09836 | -0.0115 | 13.473
20 | 1.326 | 0.10539 | -0.0139 | 12.5818

## 45. Re 1M Mach 0.25 (1)
BIGFOIL.COM POLAR EXPORT
NACA66A518
NACA66A518 |  |  |  | Cl Max: | 1.567 | at alpha= | 11.5 | deg
JavaFoil+Calcfoil stall+Eppler ext transition |  |  |  | L/D Max: | 145.076 | at alpha= | 4.5 | deg
Re: | 1000000 |  |  | Cd Min: | 0.00596 | at alpha= | -2 | deg
Mach: | 0.25 |  |  | Cl=0 at alpha= | -4.1129 | deg
|  |  |  | @ Cl=0.1, Cd= | 0.0094441
|  |  |  | @ Cl=0.4, Cd= | 0.0060288
|  |  |  | @ Cl=0.6, Cd= | 0.0063703
alpha (deg) | Cl | Cd | Cm | Cl/Cd
-19 | -0.412 | 0.20331 | -0.026 | -2.024
-18.5 | -0.462 | 0.1972 | -0.027 | -2.343
-18 | -0.509 | 0.17868 | -0.027 | -2.846
-17.5 | -0.551 | 0.16946 | -0.028 | -3.252
-17 | -0.59 | 0.15419 | -0.029 | -3.824
-16.5 | -0.623 | 0.14477 | -0.029 | -4.306
-16 | -0.652 | 0.1356 | -0.03 | -4.81
-15.5 | -0.676 | 0.12839 | -0.031 | -5.264
-15 | -0.693 | 0.11353 | -0.03 | -6.101
-14.5 | -0.705 | 0.10688 | -0.031 | -6.593
-14 | -0.711 | 0.10168 | -0.032 | -6.992
-13.5 | -0.704 | 0.09475 | -0.033 | -7.435
-13 | -0.693 | 0.08947 | -0.034 | -7.743
-12.5 | -0.677 | 0.08444 | -0.035 | -8.015
-12 | -0.657 | 0.07883 | -0.035 | -8.33
-11.5 | -0.633 | 0.07424 | -0.037 | -8.527
-11 | -0.606 | 0.06899 | -0.038 | -8.783
-10.5 | -0.575 | 0.06548 | -0.039 | -8.783
-10 | -0.542 | 0.06099 | -0.041 | -8.88
-9.5 | -0.505 | 0.05724 | -0.043 | -8.829
-9 | -0.556 | 0.01483 | -0.08 | -37.47
-8.5 | -0.508 | 0.01411 | -0.082 | -36.007
-8 | -0.458 | 0.01282 | -0.084 | -35.713
-7.5 | -0.405 | 0.01247 | -0.085 | -32.428
-7 | -0.349 | 0.01201 | -0.086 | -29.011
-6.5 | -0.291 | 0.01149 | -0.088 | -25.312
-6 | -0.232 | 0.01117 | -0.089 | -20.755
-5.5 | -0.172 | 0.01076 | -0.091 | -15.946
-5 | -0.11 | 0.0104 | -0.092 | -10.615
-4.5 | -0.048 | 0.01006 | -0.094 | -4.801
-4 | 0.014 | 0.0098 | -0.095 | 1.48
-3.5 | 0.078 | 0.00953 | -0.097 | 8.168
-3 | 0.142 | 0.00928 | -0.098 | 15.262
-2.5 | 0.206 | 0.00907 | -0.1 | 22.688
-2 | 0.273 | 0.00596 | -0.102 | 45.804
-1.5 | 0.337 | 0.00599 | -0.103 | 56.325
-1 | 0.402 | 0.00603 | -0.104 | 66.645
-0.5 | 0.466 | 0.00607 | -0.106 | 76.86
0 | 0.523 | 0.00627 | -0.107 | 83.378
0.5 | 0.586 | 0.00635 | -0.108 | 92.274
1 | 0.648 | 0.00644 | -0.11 | 100.721
1.5 | 0.711 | 0.00653 | -0.111 | 108.913
2 | 0.774 | 0.00665 | -0.112 | 116.427
2.5 | 0.836 | 0.00675 | -0.113 | 123.889
3 | 0.898 | 0.00689 | -0.114 | 130.262
3.5 | 0.954 | 0.00704 | -0.116 | 135.521
4 | 1.013 | 0.00719 | -0.117 | 140.824
4.5 | 1.07 | 0.00738 | -0.118 | 145.076
5 | 1.122 | 0.01666 | -0.119 | 67.369
5.5 | 1.178 | 0.01743 | -0.12 | 67.54
6 | 1.231 | 0.01816 | -0.121 | 67.805
6.5 | 1.282 | 0.01896 | -0.122 | 67.613
7 | 1.33 | 0.01971 | -0.123 | 67.464
7.5 | 1.374 | 0.02064 | -0.124 | 66.588
8 | 1.415 | 0.02144 | -0.125 | 66.012
8.5 | 1.453 | 0.02246 | -0.127 | 64.671
9 | 1.485 | 0.02344 | -0.128 | 63.357
9.5 | 1.513 | 0.02457 | -0.129 | 61.597
10 | 1.536 | 0.02585 | -0.13 | 59.415
10.5 | 1.552 | 0.02707 | -0.131 | 57.356
11 | 1.563 | 0.02843 | -0.132 | 54.967
11.5 | 1.567 | 0.0299 | -0.133 | 52.392
12 | 1.564 | 0.03149 | -0.134 | 49.648
12.5 | 1.548 | 0.03306 | -0.134 | 46.824
13 | 1.52 | 0.03514 | -0.135 | 43.243
13.5 | 1.255 | 0.09554 | -0.077 | 13.135
14 | 1.214 | 0.10394 | -0.069 | 11.682
14.5 | 1.172 | 0.11021 | -0.067 | 10.635
15 | 1.124 | 0.11821 | -0.066 | 9.508
15.5 | 1.07 | 0.12758 | -0.064 | 8.385
16 | 1.01 | 0.13397 | -0.061 | 7.539
16.5 | 0.947 | 0.14387 | -0.062 | 6.579

## 46. Re 1M Mach 0.25 (2)
BIGFOIL.COM POLAR EXPORT
NACA66A518
NACA66A518 |  |  |  | Cl Max: | 1.2607 | at alpha= | 17.5 | deg
XFOIL ncrit=9 |  |  |  | L/D Max: | 129.529 | at alpha= | 5 | deg
Re: | 1000000 |  |  | Cd Min: | 0.14113 | at alpha= | -16.5 | deg
Mach: | 0.25 |  |  | Cl=0 at alpha= | -4.4489 | deg
|  |  |  | @ Cl=0.1, Cd= | 0.0099457
|  |  |  | @ Cl=0.4, Cd= | 0.0078486
|  |  |  | @ Cl=0.6, Cd= | 0.0082757
alpha (deg) | Cl | Cd | Cm | Cl/Cd
-16.5 | -0.2218 | 0.14113 | -0.1089 | -1.5716
-16 | -0.2177 | 0.13214 | -0.1128 | -1.6475
-15.5 | -0.1984 | 0.12737 | -0.1154 | -1.5577
-15 | -0.1819 | 0.122 | -0.1184 | -1.491
-14 | -0.2217 | 0.09395 | -0.1318 | -2.3598
-13.5 | -0.3945 | 0.0545 | -0.1523 | -7.2385
-13 | -0.4416 | 0.04567 | -0.1536 | -9.6694
-12.5 | -0.4811 | 0.0389 | -0.1514 | -12.3676
-12 | -0.5089 | 0.03372 | -0.147 | -15.0919
-11.5 | -0.5198 | 0.02979 | -0.1422 | -17.4488
-11 | -0.5187 | 0.02706 | -0.137 | -19.1685
-10.5 | -0.5099 | 0.02418 | -0.1319 | -21.0877
-10 | -0.4736 | 0.02076 | -0.1304 | -22.8131
-9.5 | -0.4308 | 0.01893 | -0.1291 | -22.7575
-9 | -0.3854 | 0.01752 | -0.128 | -21.9977
-8.5 | -0.34 | 0.0163 | -0.1268 | -20.8589
-8 | -0.2961 | 0.01526 | -0.1252 | -19.4037
-7.5 | -0.2545 | 0.01431 | -0.1232 | -17.7848
-7 | -0.2153 | 0.01362 | -0.1207 | -15.8076
-6.5 | -0.1815 | 0.01291 | -0.1171 | -14.0589
-6 | -0.1455 | 0.01206 | -0.114 | -12.0647
-5.5 | -0.1011 | 0.01152 | -0.1123 | -8.776
-5 | -0.0531 | 0.01109 | -0.1111 | -4.7881
-4.5 | -0.0053 | 0.0106 | -0.11 | -0.5
-4 | 0.0466 | 0.01028 | -0.1096 | 4.5331
-3.5 | 0.0989 | 0.00998 | -0.1092 | 9.9098
-3 | 0.1367 | 0.0088 | -0.1069 | 15.5341
-2.5 | 0.169 | 0.00693 | -0.104 | 24.3867
-2 | 0.2286 | 0.00708 | -0.1048 | 32.2881
-1.5 | 0.2884 | 0.00734 | -0.1055 | 39.2916
-1 | 0.3487 | 0.00761 | -0.1064 | 45.8213
-0.5 | 0.4089 | 0.00789 | -0.1071 | 51.8251
0 | 0.4697 | 0.00799 | -0.1083 | 58.786
0.5 | 0.5307 | 0.00809 | -0.1096 | 65.5995
1 | 0.5919 | 0.00828 | -0.111 | 71.4855
1.5 | 0.6484 | 0.00825 | -0.1114 | 78.5939
2 | 0.7067 | 0.00826 | -0.1121 | 85.5569
2.5 | 0.7677 | 0.00822 | -0.1133 | 93.3942
3 | 0.8298 | 0.0083 | -0.1147 | 99.9759
3.5 | 0.8823 | 0.00824 | -0.1141 | 107.0752
4 | 0.9383 | 0.00807 | -0.1139 | 116.2701
4.5 | 0.9857 | 0.00792 | -0.1121 | 124.4571
5 | 1.0181 | 0.00786 | -0.1071 | 129.5293
5.5 | 1.0291 | 0.00813 | -0.098 | 126.5806
6 | 1.0023 | 0.00975 | -0.0827 | 102.8
6.5 | 0.9704 | 0.01243 | -0.0681 | 78.0692
7 | 0.9482 | 0.01543 | -0.0564 | 61.4517
7.5 | 0.9331 | 0.01858 | -0.0468 | 50.2207
8 | 0.9305 | 0.02153 | -0.0396 | 43.2188
8.5 | 0.9277 | 0.02477 | -0.0329 | 37.4526
9 | 0.9388 | 0.02752 | -0.0282 | 34.1134
9.5 | 0.9687 | 0.02935 | -0.0258 | 33.0051
10 | 1.0007 | 0.03105 | -0.0238 | 32.2287
10.5 | 1.0277 | 0.03317 | -0.0213 | 30.9828
11 | 1.0582 | 0.03516 | -0.0193 | 30.0967
11.5 | 1.0867 | 0.03734 | -0.0173 | 29.1028
12 | 1.1038 | 0.04043 | -0.0145 | 27.3015
12.5 | 1.1302 | 0.04297 | -0.0127 | 26.3021
13 | 1.1529 | 0.04588 | -0.0108 | 25.1286
13.5 | 1.173 | 0.04911 | -0.009 | 23.8852
14 | 1.1847 | 0.0532 | -0.0069 | 22.2688
14.5 | 1.1986 | 0.05715 | -0.0052 | 20.9729
15 | 1.2188 | 0.06077 | -0.0044 | 20.0559
15.5 | 1.2321 | 0.06534 | -0.0035 | 18.8567
16 | 1.2462 | 0.07006 | -0.0032 | 17.7876
16.5 | 1.2554 | 0.07547 | -0.0031 | 16.6344
17 | 1.2557 | 0.08194 | -0.0032 | 15.3246
17.5 | 1.2607 | 0.08844 | -0.0042 | 14.2549
18 | 1.2595 | 0.09587 | -0.0057 | 13.1376
18.5 | 1.2533 | 0.10428 | -0.0082 | 12.0186
19 | 1.2434 | 0.11356 | -0.0117 | 10.9493
19.5 | 1.2294 | 0.12376 | -0.0164 | 9.9337
20 | 1.2157 | 0.13434 | -0.022 | 9.0494

## 47. Re 1M Mach 0.50 (1)
BIGFOIL.COM POLAR EXPORT
NACA66A518
NACA66A518 |  |  |  | Cl Max: | 1.434 | at alpha= | 7.5 | deg
JavaFoil+Calcfoil stall+Eppler ext transition |  |  |  | L/D Max: | 136.59 | at alpha= | 4 | deg
Re: | 1000000 |  |  | Cd Min: | 0.00634 | at alpha= | -0.5 | deg
Mach: | 0.5 |  |  | Cl=0 at alpha= | -4.1159 | deg
|  |  |  | @ Cl=0.1, Cd= | 0.010452
|  |  |  | @ Cl=0.4, Cd= | 0.0064771
|  |  |  | @ Cl=0.6, Cd= | 0.0069571
alpha (deg) | Cl | Cd | Cm | Cl/Cd
-20 | -0.898 | 0.20105 | -0.034 | -4.468
-19.5 | -0.871 | 0.1931 | -0.034 | -4.509
-19 | -0.842 | 0.18744 | -0.035 | -4.494
-18.5 | -0.813 | 0.18173 | -0.034 | -4.474
-18 | -0.785 | 0.17311 | -0.035 | -4.536
-17.5 | -0.757 | 0.17136 | -0.035 | -4.42
-17 | -0.73 | 0.16874 | -0.036 | -4.324
-16.5 | -0.701 | 0.19387 | -0.035 | -3.613
-16 | -0.672 | 0.15061 | -0.035 | -4.464
-15.5 | -0.644 | 0.14436 | -0.036 | -4.463
-15 | -0.616 | 0.14596 | -0.037 | -4.223
-14.5 | -0.588 | 0.14201 | -0.037 | -4.143
-14 | -0.56 | 0.13705 | -0.038 | -4.089
-13.5 | -0.532 | 0.12934 | -0.039 | -4.117
-13 | -0.503 | 0.12376 | -0.036 | -4.064
-12.5 | -0.475 | 0.11864 | -0.037 | -4.003
-12 | -0.447 | 0.11531 | -0.038 | -3.875
-11.5 | -0.419 | 0.10814 | -0.039 | -3.871
-11 | -0.39 | 0.11025 | -0.039 | -3.541
-10.5 | -0.362 | 0.1049 | -0.04 | -3.453
-10 | -0.334 | 0.09408 | -0.038 | -3.545
-9.5 | -0.305 | 0.07325 | -0.039 | -4.169
-9 | -0.277 | 0.0663 | -0.04 | -4.18
-8.5 | -0.389 | 0.05906 | -0.043 | -6.581
-8 | -0.379 | 0.05292 | -0.045 | -7.16
-7.5 | -0.348 | 0.04833 | -0.048 | -7.206
-7 | -0.307 | 0.04517 | -0.049 | -6.8
-6.5 | -0.26 | 0.04251 | -0.048 | -6.107
-6 | -0.251 | 0.01272 | -0.098 | -19.745
-5.5 | -0.187 | 0.01219 | -0.1 | -15.377
-5 | -0.121 | 0.01165 | -0.102 | -10.403
-4.5 | -0.053 | 0.01124 | -0.103 | -4.734
-4 | 0.016 | 0.01085 | -0.105 | 1.474
-3.5 | 0.086 | 0.01052 | -0.106 | 8.166
-3 | 0.156 | 0.01018 | -0.108 | 15.366
-2.5 | 0.227 | 0.00991 | -0.11 | 22.939
-2 | 0.3 | 0.00965 | -0.111 | 31.099
-1.5 | 0.374 | 0.00647 | -0.114 | 57.828
-1 | 0.447 | 0.00649 | -0.115 | 68.805
-0.5 | 0.52 | 0.00634 | -0.117 | 82.011
0 | 0.581 | 0.00693 | -0.119 | 83.927
0.5 | 0.651 | 0.00703 | -0.12 | 92.641
1 | 0.721 | 0.00714 | -0.122 | 100.966
1.5 | 0.79 | 0.00729 | -0.123 | 108.468
2 | 0.86 | 0.00742 | -0.124 | 115.829
2.5 | 0.929 | 0.00759 | -0.126 | 122.359
3 | 0.998 | 0.00778 | -0.127 | 128.163
3.5 | 1.057 | 0.00799 | -0.128 | 132.242
4 | 1.121 | 0.00821 | -0.13 | 136.59
4.5 | 1.179 | 0.01911 | -0.131 | 61.724
5 | 1.239 | 0.02007 | -0.132 | 61.73
5.5 | 1.295 | 0.02115 | -0.133 | 61.233
6 | 1.347 | 0.02225 | -0.135 | 60.518
6.5 | 1.389 | 0.02352 | -0.136 | 59.052
7 | 1.419 | 0.02497 | -0.137 | 56.843
7.5 | 1.434 | 0.02633 | -0.138 | 54.452
8 | 1.42 | 0.02803 | -0.139 | 50.654
8.5 | 1.348 | 0.03034 | -0.141 | 44.441
9 | 0.734 | 0.06645 | -0.061 | 11.051
9.5 | 0.761 | 0.0883 | -0.057 | 8.619
10 | 0.789 | 0.0943 | -0.06 | 8.363
10.5 | 0.816 | 0.09645 | -0.061 | 8.458
11 | 0.843 | 0.10153 | -0.062 | 8.302
11.5 | 0.871 | 0.11162 | -0.068 | 7.805
12 | 0.898 | 0.11832 | -0.069 | 7.59
12.5 | 0.925 | 0.12155 | -0.069 | 7.61

## 48. Re 1M Mach 0.50 (2)
BIGFOIL.COM POLAR EXPORT
NACA66A518
NACA66A518 |  |  |  | Cl Max: | 1.1035 | at alpha= | 13.5 | deg
XFOIL ncrit=9 |  |  |  | L/D Max: | 98.7475 | at alpha= | 4.5 | deg
Re: | 1000000 |  |  | Cd Min: | 0.21059 | at alpha= | 18.5 | deg
Mach: | 0.5 |  |  | Cl=0 at alpha= | -5.1296 | deg
|  |  |  | @ Cl=0.1, Cd= | 0.01146
|  |  |  | @ Cl=0.4, Cd= | 0.0089025
|  |  |  | @ Cl=0.6, Cd= | 0.0097099
alpha (deg) | Cl | Cd | Cm | Cl/Cd
-19.5 | -0.2716 | 0.20149 | -0.095 | -1.348
-19 | -0.252 | 0.19436 | -0.0991 | -1.2966
-18.5 | -0.2367 | 0.18596 | -0.1032 | -1.2729
-18 | -0.2194 | 0.17828 | -0.1079 | -1.2306
-17.5 | -0.1962 | 0.17247 | -0.1115 | -1.1376
-17 | -0.1883 | 0.16308 | -0.1167 | -1.1546
-16.5 | -0.1625 | 0.15748 | -0.1197 | -1.0319
-16 | -0.1555 | 0.14857 | -0.1253 | -1.0466
-15.5 | -0.1354 | 0.14167 | -0.1283 | -0.95574
-15 | -0.1123 | 0.13611 | -0.1315 | -0.82507
-14.5 | -0.107 | 0.12712 | -0.1371 | -0.84172
-14 | -0.099 | 0.11839 | -0.1417 | -0.83622
-13.5 | -0.0854 | 0.11138 | -0.1446 | -0.76674
-13 | -0.0693 | 0.10515 | -0.1478 | -0.65906
-12.5 | -0.0579 | 0.09835 | -0.1511 | -0.58871
-12 | -0.0748 | 0.08513 | -0.1577 | -0.87866
-11.5 | -0.0723 | 0.0781 | -0.161 | -0.92574
-11 | -0.0958 | 0.06532 | -0.168 | -1.4666
-10.5 | -0.1477 | 0.04989 | -0.1777 | -2.9605
-10 | -0.1894 | 0.04123 | -0.1795 | -4.5937
-9.5 | -0.2239 | 0.03471 | -0.177 | -6.4506
-9 | -0.2481 | 0.02951 | -0.172 | -8.4073
-8.5 | -0.2575 | 0.02532 | -0.1659 | -10.1698
-8 | -0.2469 | 0.02184 | -0.1602 | -11.3049
-7.5 | -0.212 | 0.0191 | -0.1564 | -11.0995
-7 | -0.1599 | 0.0171 | -0.1542 | -9.3509
-6.5 | -0.1073 | 0.01581 | -0.1519 | -6.7868
-6 | -0.0636 | 0.01447 | -0.1485 | -4.3953
-5.5 | -0.0263 | 0.01341 | -0.1444 | -1.9612
-5 | 0.0092 | 0.01265 | -0.1398 | 0.72727
-4.5 | 0.0388 | 0.01215 | -0.1337 | 3.1934
-4 | 0.0786 | 0.01162 | -0.1295 | 6.7642
-3.5 | 0.1268 | 0.01126 | -0.1268 | 11.2611
-3 | 0.1781 | 0.01091 | -0.1247 | 16.3245
-2.5 | 0.2117 | 0.00974 | -0.1201 | 21.7351
-2 | 0.2408 | 0.00785 | -0.1154 | 30.6752
-1.5 | 0.3092 | 0.00825 | -0.1161 | 37.4788
-1 | 0.3745 | 0.00874 | -0.1163 | 42.849
-0.5 | 0.4357 | 0.00913 | -0.1157 | 47.7218
0 | 0.4962 | 0.00952 | -0.1152 | 52.1218
0.5 | 0.5572 | 0.00969 | -0.115 | 57.5026
1 | 0.6216 | 0.00972 | -0.1154 | 63.9506
1.5 | 0.6935 | 0.00972 | -0.1172 | 71.3477
2 | 0.7606 | 0.0099 | -0.118 | 76.8283
2.5 | 0.8021 | 0.01008 | -0.1137 | 79.5734
3 | 0.8664 | 0.01002 | -0.1136 | 86.4671
3.5 | 0.9456 | 0.00995 | -0.1162 | 95.0352
4 | 0.9636 | 0.00987 | -0.1065 | 97.6292
4.5 | 0.9934 | 0.01006 | -0.0995 | 98.7475
5.5 | 1.0351 | 0.01147 | -0.0833 | 90.2441
6 | 1.0041 | 0.01415 | -0.0679 | 70.9611
6.5 | 0.9645 | 0.01812 | -0.0531 | 53.2285
7 | 0.9393 | 0.0222 | -0.0418 | 42.3108
7.5 | 0.9235 | 0.02627 | -0.0327 | 35.1542
8 | 0.9146 | 0.03034 | -0.0252 | 30.145
8.5 | 0.9075 | 0.03469 | -0.0186 | 26.1603
9 | 0.9376 | 0.03726 | -0.0155 | 25.1637
9.5 | 0.9681 | 0.03999 | -0.0125 | 24.2086
10 | 0.9962 | 0.04307 | -0.0095 | 23.1298
10.5 | 1.0176 | 0.04682 | -0.0065 | 21.7343
11 | 1.0388 | 0.05084 | -0.0037 | 20.4327
11.5 | 1.0563 | 0.05532 | -0.0012 | 19.0944
12 | 1.0674 | 0.06057 | 0.0011 | 17.6226
12.5 | 1.0841 | 0.06563 | 0.003 | 16.5184
13 | 1.0973 | 0.07132 | 0.0045 | 15.3856
13.5 | 1.1035 | 0.07812 | 0.0052 | 14.1257
14 | 1.0985 | 0.08663 | 0.0046 | 12.6804
14.5 | 1.0858 | 0.09666 | 0.0019 | 11.2332
15 | 1.0656 | 0.10827 | -0.0029 | 9.8421
15.5 | 1.0403 | 0.12141 | -0.0096 | 8.5685
16 | 1.0094 | 0.13643 | -0.0187 | 7.3987
16.5 | 0.9792 | 0.15247 | -0.0292 | 6.4222
17 | 0.9464 | 0.17046 | -0.0409 | 5.552
17.5 | 0.9201 | 0.1889 | -0.0518 | 4.8708
18 | 0.9173 | 0.20204 | -0.0593 | 4.5402
18.5 | 0.9222 | 0.21059 | -0.0633 | 4.3791

## 49. Re 2M Mach 0.00 (1)
BIGFOIL.COM POLAR EXPORT
NACA66A518
NACA66A518 |  |  |  | Cl Max: | 1.634 | at alpha= | 13 | deg
JavaFoil+Calcfoil stall+Eppler ext transition |  |  |  | L/D Max: | 184.839 | at alpha= | 4.5 | deg
Re: | 2000000 |  |  | Cd Min: | 0.00478 | at alpha= | -2 | deg
Mach: | 0 |  |  | Cl=0 at alpha= | -4.1147 | deg
|  |  |  | @ Cl=0.1, Cd= | 0.0074926
|  |  |  | @ Cl=0.4, Cd= | 0.004837
|  |  |  | @ Cl=0.6, Cd= | 0.0050585
alpha (deg) | Cl | Cd | Cm | Cl/Cd
-17.5 | -0.808 | 0.13376 | -0.03 | -6.043
-17 | -0.812 | 0.12328 | -0.03 | -6.586
-16.5 | -0.814 | 0.11784 | -0.031 | -6.908
-16 | -0.813 | 0.11139 | -0.032 | -7.301
-15.5 | -0.81 | 0.10564 | -0.033 | -7.664
-15 | -0.804 | 0.0991 | -0.035 | -8.11
-14.5 | -0.793 | 0.09481 | -0.035 | -8.366
-14 | -0.782 | 0.08817 | -0.038 | -8.868
-13.5 | -0.763 | 0.08219 | -0.04 | -9.279
-13 | -0.751 | 0.06978 | -0.047 | -10.757
-12.5 | -0.828 | 0.01984 | -0.067 | -41.752
-12 | -0.804 | 0.01678 | -0.07 | -47.913
-11.5 | -0.768 | 0.01597 | -0.071 | -48.088
-11 | -0.731 | 0.01492 | -0.073 | -49.005
-10.5 | -0.691 | 0.01408 | -0.074 | -49.081
-10 | -0.649 | 0.01303 | -0.076 | -49.805
-9.5 | -0.603 | 0.01238 | -0.077 | -48.748
-9 | -0.555 | 0.01182 | -0.079 | -46.94
-8.5 | -0.504 | 0.01138 | -0.08 | -44.309
-8 | -0.452 | 0.01087 | -0.082 | -41.555
-7.5 | -0.398 | 0.01038 | -0.083 | -38.342
-7 | -0.342 | 0.00997 | -0.085 | -34.314
-6.5 | -0.285 | 0.00961 | -0.086 | -29.704
-6 | -0.227 | 0.00937 | -0.088 | -24.227
-5.5 | -0.168 | 0.00905 | -0.089 | -18.559
-5 | -0.108 | 0.00883 | -0.091 | -12.227
-4.5 | -0.047 | 0.00856 | -0.092 | -5.514
-4 | 0.014 | 0.00803 | -0.094 | 1.762
-3.5 | 0.076 | 0.00757 | -0.095 | 10.026
-3 | 0.138 | 0.00737 | -0.096 | 18.747
-2.5 | 0.201 | 0.00775 | -0.098 | 25.954
-2 | 0.264 | 0.00478 | -0.099 | 55.317
-1.5 | 0.327 | 0.00479 | -0.101 | 68.286
-1 | 0.389 | 0.00483 | -0.102 | 80.546
-0.5 | 0.452 | 0.00487 | -0.103 | 92.644
0 | 0.51 | 0.00498 | -0.104 | 102.426
0.5 | 0.571 | 0.00503 | -0.106 | 113.658
1 | 0.632 | 0.00509 | -0.107 | 124.178
1.5 | 0.694 | 0.00515 | -0.108 | 134.788
2 | 0.755 | 0.00521 | -0.109 | 144.834
2.5 | 0.816 | 0.00529 | -0.111 | 154.171
3 | 0.876 | 0.00536 | -0.112 | 163.444
3.5 | 0.931 | 0.00545 | -0.113 | 170.844
4 | 0.989 | 0.00553 | -0.114 | 179.004
4.5 | 1.046 | 0.00566 | -0.115 | 184.839
5 | 1.093 | 0.01406 | -0.115 | 77.699
5.5 | 1.147 | 0.01463 | -0.116 | 78.39
6 | 1.2 | 0.0153 | -0.118 | 78.399
6.5 | 1.251 | 0.01586 | -0.119 | 78.834
7 | 1.299 | 0.01652 | -0.12 | 78.635
7.5 | 1.346 | 0.01711 | -0.121 | 78.644
8 | 1.39 | 0.01781 | -0.122 | 78.022
8.5 | 1.431 | 0.01862 | -0.123 | 76.821
9 | 1.469 | 0.01936 | -0.124 | 75.856
9.5 | 1.504 | 0.02018 | -0.125 | 74.522
10 | 1.535 | 0.02092 | -0.126 | 73.399
10.5 | 1.563 | 0.02198 | -0.127 | 71.111
11 | 1.587 | 0.02293 | -0.128 | 69.198
11.5 | 1.607 | 0.02406 | -0.129 | 66.782
12 | 1.623 | 0.02507 | -0.13 | 64.731
12.5 | 1.632 | 0.0263 | -0.131 | 62.043
13 | 1.634 | 0.02746 | -0.132 | 59.516
13.5 | 1.632 | 0.02863 | -0.133 | 57.017
14 | 1.625 | 0.02996 | -0.134 | 54.241
14.5 | 1.614 | 0.03141 | -0.134 | 51.389
15 | 1.598 | 0.03306 | -0.135 | 48.345
15.5 | 1.578 | 0.03486 | -0.136 | 45.256
16 | 1.554 | 0.03658 | -0.136 | 42.476
16.5 | 1.526 | 0.03884 | -0.137 | 39.283
17 | 1.495 | 0.04111 | -0.137 | 36.375
17.5 | 1.455 | 0.04404 | -0.138 | 33.046
18 | 1.412 | 0.04752 | -0.138 | 29.713

## 50. Re 2M Mach 0.00 (2)
BIGFOIL.COM POLAR EXPORT
NACA66A518
NACA66A518 |  |  |  | Cl Max: | 1.4913 | at alpha= | 20 | deg
XFOIL ncrit=9 |  |  |  | L/D Max: | 168.182 | at alpha= | 4.5 | deg
Re: | 2000000 |  |  | Cd Min: | 0.08147 | at alpha= | -20 | deg
Mach: | 0 |  |  | Cl=0 at alpha= | -4.312 | deg
|  |  |  | @ Cl=0.1, Cd= | 0.0078926
|  |  |  | @ Cl=0.4, Cd= | 0.0053321
|  |  |  | @ Cl=0.6, Cd= | 0.0054861
alpha (deg) | Cl | Cd | Cm | Cl/Cd
-20 | -0.7835 | 0.08147 | -0.1207 | -9.617
-19.5 | -0.8283 | 0.06733 | -0.1293 | -12.3021
-19 | -0.838 | 0.05935 | -0.134 | -14.1196
-18.5 | -0.8546 | 0.05133 | -0.1378 | -16.6491
-18 | -0.8664 | 0.04472 | -0.1398 | -19.3739
-17.5 | -0.8483 | 0.04169 | -0.1408 | -20.3478
-17 | -0.8776 | 0.03494 | -0.1398 | -25.1173
-16.5 | -0.8737 | 0.03137 | -0.1385 | -27.8515
-16 | -0.8587 | 0.029 | -0.1373 | -29.6103
-15.5 | -0.8357 | 0.02728 | -0.1361 | -30.6342
-15 | -0.8178 | 0.02517 | -0.1343 | -32.4911
-14.5 | -0.7937 | 0.0236 | -0.1326 | -33.6314
-14 | -0.7649 | 0.02236 | -0.1312 | -34.2084
-13.5 | -0.7358 | 0.02121 | -0.1296 | -34.6912
-13 | -0.7048 | 0.02013 | -0.1279 | -35.0124
-12.5 | -0.6736 | 0.01906 | -0.1261 | -35.341
-12 | -0.64 | 0.01811 | -0.1245 | -35.3396
-11.5 | -0.6083 | 0.01687 | -0.1224 | -36.0581
-11 | -0.5722 | 0.01596 | -0.1207 | -35.8521
-10.5 | -0.5402 | 0.01478 | -0.1184 | -36.5494
-10 | -0.513 | 0.01352 | -0.1151 | -37.9438
-9.5 | -0.4806 | 0.01262 | -0.1124 | -38.0824
-9 | -0.4471 | 0.01198 | -0.1094 | -37.3205
-8.5 | -0.4109 | 0.01153 | -0.1067 | -35.6375
-8 | -0.3669 | 0.0111 | -0.1055 | -33.0541
-7.5 | -0.3211 | 0.01063 | -0.1045 | -30.207
-7 | -0.2725 | 0.01026 | -0.104 | -26.5595
-6.5 | -0.2252 | 0.00979 | -0.1033 | -23.0031
-6 | -0.177 | 0.00934 | -0.1026 | -18.9507
-5.5 | -0.1258 | 0.00906 | -0.1026 | -13.8852
-5 | -0.0729 | 0.00883 | -0.1027 | -8.2559
-4.5 | -0.0203 | 0.0085 | -0.1029 | -2.3882
-4 | 0.0337 | 0.00825 | -0.1033 | 4.0848
-3.5 | 0.088 | 0.00801 | -0.1037 | 10.9863
-3 | 0.1391 | 0.00751 | -0.1037 | 18.522
-2.5 | 0.1845 | 0.0065 | -0.103 | 28.3846
-2 | 0.2292 | 0.00514 | -0.1024 | 44.5914
-1.5 | 0.2872 | 0.00508 | -0.1034 | 56.5354
-1 | 0.3465 | 0.00518 | -0.1047 | 66.8919
-0.5 | 0.4063 | 0.00535 | -0.1061 | 75.9439
0 | 0.4652 | 0.0054 | -0.1072 | 86.1481
0.5 | 0.5241 | 0.00547 | -0.1084 | 95.8135
1 | 0.5824 | 0.00548 | -0.1095 | 106.2774
1.5 | 0.6404 | 0.0055 | -0.1105 | 116.4364
2 | 0.6988 | 0.00556 | -0.1117 | 125.6835
2.5 | 0.7555 | 0.00552 | -0.1125 | 136.8659
3 | 0.811 | 0.00549 | -0.113 | 147.7231
3.5 | 0.8652 | 0.00554 | -0.1133 | 156.1733
4 | 0.9167 | 0.0056 | -0.1129 | 163.6964
4.5 | 0.962 | 0.00572 | -0.1113 | 168.1818
5 | 0.9486 | 0.00667 | -0.0977 | 142.2189
5.5 | 0.9264 | 0.00848 | -0.0836 | 109.2453
6.5 | 0.9082 | 0.01261 | -0.063 | 72.0222
7 | 0.9096 | 0.01472 | -0.0554 | 61.7935
7.5 | 0.9152 | 0.0169 | -0.0488 | 54.1538
8 | 0.9266 | 0.01902 | -0.0435 | 48.7171
8.5 | 0.9449 | 0.02098 | -0.0393 | 45.0381
9 | 0.9783 | 0.02221 | -0.0373 | 44.0477
9.5 | 1.0121 | 0.02344 | -0.0355 | 43.1783
10 | 1.0459 | 0.02471 | -0.0337 | 42.327
10.5 | 1.0791 | 0.02607 | -0.032 | 41.3924
11 | 1.1136 | 0.02738 | -0.0306 | 40.672
11.5 | 1.1446 | 0.02893 | -0.0288 | 39.5645
12 | 1.1744 | 0.03059 | -0.027 | 38.3916
12.5 | 1.206 | 0.03222 | -0.0256 | 37.4302
13 | 1.2367 | 0.0339 | -0.0242 | 36.4808
13.5 | 1.2646 | 0.03583 | -0.0226 | 35.2944
14 | 1.286 | 0.03833 | -0.0206 | 33.5507
14.5 | 1.3129 | 0.04045 | -0.0192 | 32.4574
15 | 1.3408 | 0.04251 | -0.0181 | 31.5408
16 | 1.3858 | 0.04739 | -0.0152 | 29.2425
17 | 1.4217 | 0.05411 | -0.0134 | 26.2743
17.5 | 1.4306 | 0.05846 | -0.0123 | 24.4714
18 | 1.4468 | 0.06222 | -0.0118 | 23.253
18.5 | 1.4606 | 0.06632 | -0.0116 | 22.0235
19 | 1.4723 | 0.0708 | -0.0116 | 20.7952
19.5 | 1.4859 | 0.0752 | -0.0119 | 19.7593
20 | 1.4913 | 0.08072 | -0.0125 | 18.475

## 51. Re 2M Mach 0.10 (1)
BIGFOIL.COM POLAR EXPORT
NACA66A518
NACA66A518 |  |  |  | Cl Max: | 1.624 | at alpha= | 12.5 | deg
JavaFoil+Calcfoil stall+Eppler ext transition |  |  |  | L/D Max: | 185.182 | at alpha= | 4.5 | deg
Re: | 2000000 |  |  | Cd Min: | 0.00477 | at alpha= | -2 | deg
Mach: | 0.1 |  |  | Cl=0 at alpha= | -4.1147 | deg
|  |  |  | @ Cl=0.1, Cd= | 0.0075176
|  |  |  | @ Cl=0.4, Cd= | 0.0048671
|  |  |  | @ Cl=0.6, Cd= | 0.0050593
alpha (deg) | Cl | Cd | Cm | Cl/Cd
-17.5 | -0.782 | 0.137 | -0.03 | -5.711
-17 | -0.79 | 0.12883 | -0.031 | -6.133
-16.5 | -0.794 | 0.11841 | -0.031 | -6.708
-16 | -0.797 | 0.11136 | -0.032 | -7.155
-15.5 | -0.796 | 0.10597 | -0.033 | -7.508
-15 | -0.791 | 0.10012 | -0.034 | -7.905
-14.5 | -0.785 | 0.09429 | -0.036 | -8.327
-14 | -0.773 | 0.08995 | -0.037 | -8.599
-13.5 | -0.755 | 0.08459 | -0.038 | -8.921
-13 | -0.738 | 0.07618 | -0.043 | -9.683
-12.5 | -0.809 | 0.02474 | -0.066 | -32.709
-12 | -0.801 | 0.01704 | -0.07 | -47.016
-11.5 | -0.767 | 0.01619 | -0.071 | -47.345
-11 | -0.73 | 0.01514 | -0.073 | -48.228
-10.5 | -0.69 | 0.01429 | -0.074 | -48.328
-10 | -0.649 | 0.01321 | -0.076 | -49.164
-9.5 | -0.605 | 0.01242 | -0.078 | -48.667
-9 | -0.556 | 0.01187 | -0.079 | -46.861
-8.5 | -0.506 | 0.01136 | -0.081 | -44.516
-8 | -0.453 | 0.01094 | -0.082 | -41.432
-7.5 | -0.399 | 0.01043 | -0.084 | -38.272
-7 | -0.343 | 0.01007 | -0.085 | -34.113
-6.5 | -0.286 | 0.00965 | -0.087 | -29.686
-6 | -0.228 | 0.0094 | -0.088 | -24.266
-5.5 | -0.169 | 0.00913 | -0.09 | -18.474
-5 | -0.108 | 0.00884 | -0.091 | -12.263
-4.5 | -0.047 | 0.00861 | -0.093 | -5.501
-4 | 0.014 | 0.00782 | -0.094 | 1.817
-3.5 | 0.076 | 0.00759 | -0.095 | 10.049
-3 | 0.139 | 0.0074 | -0.097 | 18.749
-2.5 | 0.202 | 0.00783 | -0.099 | 25.807
-2 | 0.266 | 0.00477 | -0.1 | 55.69
-1.5 | 0.328 | 0.00482 | -0.101 | 68.184
-1 | 0.391 | 0.00486 | -0.102 | 80.551
-0.5 | 0.454 | 0.00491 | -0.104 | 92.509
0 | 0.512 | 0.00497 | -0.105 | 103.115
0.5 | 0.574 | 0.00503 | -0.106 | 113.997
1 | 0.636 | 0.0051 | -0.107 | 124.701
1.5 | 0.697 | 0.00514 | -0.109 | 135.548
2 | 0.758 | 0.00522 | -0.11 | 145.133
2.5 | 0.82 | 0.0053 | -0.111 | 154.728
3 | 0.881 | 0.00539 | -0.112 | 163.283
3.5 | 0.936 | 0.00546 | -0.114 | 171.377
4 | 0.994 | 0.00558 | -0.115 | 178.098
4.5 | 1.051 | 0.00568 | -0.116 | 185.182
5 | 1.097 | 0.01416 | -0.116 | 77.523
5.5 | 1.152 | 0.01474 | -0.117 | 78.18
6 | 1.205 | 0.01544 | -0.118 | 78.022
6.5 | 1.256 | 0.016 | -0.119 | 78.508
7 | 1.304 | 0.01667 | -0.12 | 78.255
7.5 | 1.351 | 0.0173 | -0.121 | 78.103
8 | 1.394 | 0.01799 | -0.123 | 77.517
8.5 | 1.435 | 0.01884 | -0.124 | 76.154
9 | 1.473 | 0.01958 | -0.125 | 75.202
9.5 | 1.507 | 0.02041 | -0.126 | 73.805
10 | 1.537 | 0.02113 | -0.127 | 72.748
10.5 | 1.563 | 0.02221 | -0.128 | 70.377
11 | 1.586 | 0.02327 | -0.129 | 68.161
11.5 | 1.604 | 0.02436 | -0.13 | 65.846
12 | 1.618 | 0.02556 | -0.131 | 63.302
12.5 | 1.624 | 0.02669 | -0.132 | 60.857
13 | 1.623 | 0.02802 | -0.132 | 57.945
13.5 | 1.618 | 0.02905 | -0.133 | 55.694
14 | 1.607 | 0.03058 | -0.134 | 52.552
14.5 | 1.591 | 0.03215 | -0.135 | 49.501
15 | 1.571 | 0.03369 | -0.136 | 46.638
15.5 | 1.547 | 0.03536 | -0.136 | 43.743
16 | 1.516 | 0.03795 | -0.137 | 39.94
16.5 | 1.483 | 0.04006 | -0.137 | 37.006
17 | 1.446 | 0.0429 | -0.138 | 33.696
17.5 | 1.397 | 0.04694 | -0.137 | 29.768

## 52. Re 2M Mach 0.10 (2)
BIGFOIL.COM POLAR EXPORT
NACA66A518
NACA66A518 |  |  |  | Cl Max: | 1.4785 | at alpha= | 20 | deg
XFOIL ncrit=9 |  |  |  | L/D Max: | 167.965 | at alpha= | 4.5 | deg
Re: | 2000000 |  |  | Cd Min: | 0.09149 | at alpha= | -19.5 | deg
Mach: | 0.1 |  |  | Cl=0 at alpha= | -4.317 | deg
|  |  |  | @ Cl=0.1, Cd= | 0.0079314
|  |  |  | @ Cl=0.4, Cd= | 0.0053388
|  |  |  | @ Cl=0.6, Cd= | 0.0055125
alpha (deg) | Cl | Cd | Cm | Cl/Cd
-19.5 | -0.6876 | 0.09149 | -0.117 | -7.5156
-19 | -0.7403 | 0.07478 | -0.1275 | -9.8997
-18.5 | -0.7923 | 0.06025 | -0.136 | -13.1502
-18 | -0.8226 | 0.05045 | -0.1405 | -16.3053
-17.5 | -0.8113 | 0.04622 | -0.1423 | -17.553
-17 | -0.8445 | 0.03846 | -0.1427 | -21.9579
-16.5 | -0.8473 | 0.03407 | -0.1419 | -24.8694
-16 | -0.8416 | 0.03082 | -0.1405 | -27.3069
-15.5 | -0.8221 | 0.02877 | -0.1393 | -28.5749
-15 | -0.8069 | 0.02639 | -0.1374 | -30.576
-14.5 | -0.7846 | 0.02465 | -0.1357 | -31.8296
-14 | -0.7582 | 0.02322 | -0.134 | -32.6529
-13.5 | -0.7303 | 0.02196 | -0.1322 | -33.2559
-13 | -0.7005 | 0.0208 | -0.1305 | -33.6779
-12.5 | -0.6703 | 0.01961 | -0.1285 | -34.1815
-12 | -0.6376 | 0.01856 | -0.1267 | -34.3534
-11.5 | -0.6062 | 0.01723 | -0.1245 | -35.1828
-11 | -0.5703 | 0.01627 | -0.1228 | -35.0522
-10.5 | -0.5348 | 0.01531 | -0.1208 | -34.9314
-10 | -0.5087 | 0.01381 | -0.1174 | -36.8356
-9.5 | -0.4767 | 0.01283 | -0.1145 | -37.1551
-9 | -0.4427 | 0.01212 | -0.1117 | -36.5264
-8.5 | -0.409 | 0.01164 | -0.1084 | -35.1375
-8 | -0.3659 | 0.01119 | -0.1069 | -32.6988
-7.5 | -0.3206 | 0.01071 | -0.1058 | -29.9346
-7 | -0.2723 | 0.01032 | -0.1051 | -26.3857
-6.5 | -0.2243 | 0.00989 | -0.1044 | -22.6795
-6 | -0.1769 | 0.00939 | -0.1035 | -18.8392
-5.5 | -0.1257 | 0.0091 | -0.1034 | -13.8132
-5 | -0.0727 | 0.00885 | -0.1035 | -8.2147
-4.5 | -0.0198 | 0.00853 | -0.1036 | -2.3212
-4 | 0.0343 | 0.00828 | -0.1039 | 4.1425
-3.5 | 0.0889 | 0.00803 | -0.1043 | 11.071
-3 | 0.1407 | 0.00757 | -0.1044 | 18.5865
-2.5 | 0.1859 | 0.00655 | -0.1036 | 28.3817
-2 | 0.2306 | 0.00519 | -0.103 | 44.4316
-1.5 | 0.2887 | 0.00511 | -0.104 | 56.4971
-1 | 0.3484 | 0.00521 | -0.1052 | 66.8714
-0.5 | 0.4085 | 0.00536 | -0.1066 | 76.2127
0 | 0.4677 | 0.00542 | -0.1077 | 86.2915
0.5 | 0.5269 | 0.00549 | -0.1089 | 95.9745
1 | 0.5856 | 0.00551 | -0.11 | 106.2795
1.5 | 0.6438 | 0.00552 | -0.111 | 116.6304
2 | 0.7026 | 0.00559 | -0.1122 | 125.6887
2.5 | 0.7596 | 0.00555 | -0.113 | 136.8649
3 | 0.8153 | 0.00552 | -0.1135 | 147.6993
3.5 | 0.8697 | 0.00557 | -0.1137 | 156.14
4 | 0.9212 | 0.00562 | -0.1133 | 163.9146
4.5 | 0.9658 | 0.00575 | -0.1114 | 167.9652
5 | 0.9505 | 0.00672 | -0.0974 | 141.4435
5.5 | 0.9271 | 0.0086 | -0.0831 | 107.8023
6 | 0.9137 | 0.0107 | -0.0717 | 85.3925
6.5 | 0.9078 | 0.01283 | -0.0623 | 70.756
7 | 0.9089 | 0.01498 | -0.0546 | 60.6742
7.5 | 0.9143 | 0.0172 | -0.048 | 53.157
8 | 0.9259 | 0.01936 | -0.0427 | 47.8254
8.5 | 0.9445 | 0.02132 | -0.0386 | 44.3011
9.5 | 1.0123 | 0.02383 | -0.0347 | 42.4801
10 | 1.0455 | 0.02517 | -0.0328 | 41.5375
10.5 | 1.0795 | 0.02652 | -0.0312 | 40.7051
11 | 1.1141 | 0.02788 | -0.0297 | 39.9605
11.5 | 1.1443 | 0.02952 | -0.0278 | 38.7636
12 | 1.1751 | 0.03117 | -0.0261 | 37.6997
12.5 | 1.2062 | 0.03288 | -0.0245 | 36.6849
13 | 1.2373 | 0.0346 | -0.0231 | 35.7601
13.5 | 1.2639 | 0.03669 | -0.0214 | 34.4481
14 | 1.2858 | 0.03923 | -0.0194 | 32.7759
14.5 | 1.3127 | 0.04141 | -0.018 | 31.7001
15 | 1.3391 | 0.0437 | -0.0167 | 30.643
16 | 1.3811 | 0.04896 | -0.0134 | 28.2087
17 | 1.4091 | 0.05676 | -0.0116 | 24.8256
17.5 | 1.4266 | 0.0604 | -0.011 | 23.6192
18 | 1.4409 | 0.0645 | -0.0105 | 22.3395
18.5 | 1.4528 | 0.06897 | -0.0103 | 21.0642
19 | 1.4625 | 0.07389 | -0.0104 | 19.7929
19.5 | 1.4747 | 0.07865 | -0.011 | 18.7502
20 | 1.4785 | 0.08455 | -0.0118 | 17.4867

## 53. Re 2M Mach 0.25 (1)
BIGFOIL.COM POLAR EXPORT
NACA66A518
NACA66A518 |  |  |  | Cl Max: | 1.57 | at alpha= | 11.5 | deg
JavaFoil+Calcfoil stall+Eppler ext transition |  |  |  | L/D Max: | 185.05 | at alpha= | 4.5 | deg
Re: | 2000000 |  |  | Cd Min: | 0.00484 | at alpha= | -2 | deg
Mach: | 0.25 |  |  | Cl=0 at alpha= | -4.1172 | deg
|  |  |  | @ Cl=0.1, Cd= | 0.0081275
|  |  |  | @ Cl=0.4, Cd= | 0.0048997
|  |  |  | @ Cl=0.6, Cd= | 0.005144
alpha (deg) | Cl | Cd | Cm | Cl/Cd
-16 | -0.653 | 0.12888 | -0.031 | -5.063
-15.5 | -0.676 | 0.1196 | -0.032 | -5.654
-15 | -0.694 | 0.10748 | -0.032 | -6.454
-14.5 | -0.706 | 0.1007 | -0.033 | -7.009
-14 | -0.713 | 0.09517 | -0.035 | -7.487
-13.5 | -0.706 | 0.0891 | -0.036 | -7.927
-13 | -0.695 | 0.08447 | -0.037 | -8.224
-12.5 | -0.679 | 0.07928 | -0.038 | -8.565
-12 | -0.66 | 0.07423 | -0.04 | -8.888
-11.5 | -0.638 | 0.069 | -0.043 | -9.241
-11 | -0.721 | 0.01626 | -0.075 | -44.322
-10.5 | -0.684 | 0.01558 | -0.076 | -43.934
-10 | -0.648 | 0.01426 | -0.078 | -45.405
-9.5 | -0.606 | 0.01331 | -0.08 | -45.574
-9 | -0.561 | 0.01254 | -0.081 | -44.769
-8.5 | -0.512 | 0.01198 | -0.083 | -42.743
-8 | -0.46 | 0.01141 | -0.084 | -40.326
-7.5 | -0.406 | 0.0109 | -0.086 | -37.262
-7 | -0.35 | 0.01045 | -0.087 | -33.494
-6.5 | -0.292 | 0.00998 | -0.089 | -29.281
-6 | -0.233 | 0.0097 | -0.091 | -24.037
-5.5 | -0.173 | 0.00939 | -0.092 | -18.374
-5 | -0.111 | 0.00854 | -0.093 | -13
-4.5 | -0.049 | 0.00825 | -0.095 | -5.886
-4 | 0.015 | 0.00844 | -0.096 | 1.725
-3.5 | 0.078 | 0.00821 | -0.098 | 9.524
-3 | 0.142 | 0.00797 | -0.099 | 17.85
-2.5 | 0.207 | 0.00782 | -0.101 | 26.427
-2 | 0.273 | 0.00484 | -0.102 | 56.423
-1.5 | 0.337 | 0.00489 | -0.104 | 68.953
-1 | 0.402 | 0.0049 | -0.105 | 81.963
-0.5 | 0.466 | 0.00496 | -0.106 | 94.094
0 | 0.526 | 0.00508 | -0.108 | 103.392
0.5 | 0.589 | 0.00513 | -0.109 | 114.828
1 | 0.652 | 0.00521 | -0.11 | 125.255
1.5 | 0.715 | 0.00525 | -0.111 | 136.233
2 | 0.778 | 0.00532 | -0.113 | 146.423
2.5 | 0.841 | 0.00544 | -0.114 | 154.637
3 | 0.904 | 0.00552 | -0.115 | 163.703
3.5 | 0.96 | 0.00562 | -0.116 | 170.881
4 | 1.019 | 0.00571 | -0.118 | 178.613
4.5 | 1.078 | 0.00582 | -0.119 | 185.05
5 | 1.124 | 0.01477 | -0.119 | 76.11
5.5 | 1.18 | 0.01544 | -0.12 | 76.439
6 | 1.234 | 0.01609 | -0.121 | 76.654
6.5 | 1.284 | 0.01674 | -0.122 | 76.739
7 | 1.332 | 0.01746 | -0.123 | 76.297
7.5 | 1.377 | 0.01826 | -0.125 | 75.427
8 | 1.418 | 0.01897 | -0.126 | 74.768
8.5 | 1.456 | 0.01988 | -0.127 | 73.208
9 | 1.489 | 0.0208 | -0.128 | 71.566
9.5 | 1.517 | 0.0218 | -0.129 | 69.566
10 | 1.539 | 0.02278 | -0.13 | 67.553
10.5 | 1.556 | 0.0239 | -0.131 | 65.106
11 | 1.566 | 0.02505 | -0.132 | 62.52
11.5 | 1.57 | 0.02639 | -0.133 | 59.507
12 | 1.568 | 0.02781 | -0.134 | 56.374
12.5 | 1.552 | 0.02928 | -0.135 | 53.023
13 | 1.526 | 0.03103 | -0.136 | 49.2
13.5 | 1.492 | 0.03275 | -0.137 | 45.536
14 | 1.447 | 0.03492 | -0.137 | 41.434
14.5 | 1.395 | 0.03673 | -0.138 | 37.978
15 | 1.329 | 0.04051 | -0.137 | 32.799
15.5 | 1.079 | 0.11549 | -0.081 | 9.347
16 | 1.015 | 0.12461 | -0.074 | 8.144
16.5 | 0.949 | 0.13658 | -0.069 | 6.948

## 54. Re 2M Mach 0.25 (2)
BIGFOIL.COM POLAR EXPORT
NACA66A518
NACA66A518 |  |  |  | Cl Max: | 1.3883 | at alpha= | 18.5 | deg
XFOIL ncrit=9 |  |  |  | L/D Max: | 166.808 | at alpha= | 4.5 | deg
Re: | 2000000 |  |  | Cd Min: | 0.16835 | at alpha= | -19 | deg
Mach: | 0.25 |  |  | Cl=0 at alpha= | -4.3521 | deg
|  |  |  | @ Cl=0.1, Cd= | 0.0081585
|  |  |  | @ Cl=0.4, Cd= | 0.0054109
|  |  |  | @ Cl=0.6, Cd= | 0.0056391
alpha (deg) | Cl | Cd | Cm | Cl/Cd
-19 | -0.305 | 0.16835 | -0.0895 | -1.8117
-18.5 | -0.2832 | 0.16416 | -0.0929 | -1.7251
-18 | -0.2791 | 0.15443 | -0.0977 | -1.8073
-17.5 | -0.259 | 0.14954 | -0.1013 | -1.732
-16.5 | -0.5566 | 0.07179 | -0.1384 | -7.7532
-16 | -0.5784 | 0.06067 | -0.1458 | -9.5335
-15.5 | -0.6324 | 0.04778 | -0.1523 | -13.2357
-15 | -0.6536 | 0.04074 | -0.1537 | -16.0432
-14.5 | -0.6579 | 0.03622 | -0.1531 | -18.164
-14 | -0.6676 | 0.03175 | -0.151 | -21.0268
-13.5 | -0.6573 | 0.02908 | -0.1488 | -22.6032
-13 | -0.6465 | 0.02653 | -0.1459 | -24.3686
-12.5 | -0.6347 | 0.02388 | -0.1426 | -26.5787
-12 | -0.6141 | 0.02187 | -0.1395 | -28.0796
-11.5 | -0.5892 | 0.01983 | -0.1365 | -29.7126
-11 | -0.5575 | 0.01834 | -0.1339 | -30.398
-10 | -0.4867 | 0.0158 | -0.1291 | -30.8038
-9.5 | -0.4566 | 0.0142 | -0.1259 | -32.1549
-9 | -0.4224 | 0.01317 | -0.1229 | -32.0729
-8.5 | -0.3864 | 0.01239 | -0.12 | -31.1864
-8 | -0.3495 | 0.01172 | -0.1169 | -29.8208
-7.5 | -0.3137 | 0.01119 | -0.1135 | -28.034
-7 | -0.2683 | 0.0107 | -0.1117 | -25.0748
-6.5 | -0.2196 | 0.01032 | -0.1106 | -21.2791
-6 | -0.1748 | 0.00973 | -0.1089 | -17.9651
-5.5 | -0.124 | 0.00935 | -0.1081 | -13.262
-5 | -0.0706 | 0.00903 | -0.1079 | -7.8184
-4.5 | -0.016 | 0.00875 | -0.1079 | -1.8286
-4 | 0.0381 | 0.00843 | -0.1078 | 4.5196
-3.5 | 0.094 | 0.00819 | -0.1081 | 11.4774
-3 | 0.1492 | 0.0079 | -0.1083 | 18.8861
-2.5 | 0.1944 | 0.0069 | -0.1071 | 28.1739
-2 | 0.2392 | 0.00557 | -0.1062 | 42.9443
-1.5 | 0.2967 | 0.00525 | -0.107 | 56.5143
-1 | 0.3584 | 0.00535 | -0.1083 | 66.9907
-0.5 | 0.4199 | 0.00544 | -0.1095 | 77.1875
0 | 0.4809 | 0.00553 | -0.1107 | 86.962
0.5 | 0.5421 | 0.00562 | -0.1119 | 96.4591
1 | 0.6027 | 0.00564 | -0.113 | 106.8617
1.5 | 0.6628 | 0.00566 | -0.114 | 117.1025
2 | 0.7233 | 0.00575 | -0.1152 | 125.7913
2.5 | 0.7818 | 0.0057 | -0.1158 | 137.1579
3 | 0.8387 | 0.00568 | -0.1161 | 147.6585
3.5 | 0.8936 | 0.0057 | -0.116 | 156.7719
4 | 0.9451 | 0.00577 | -0.115 | 163.7955
4.5 | 0.9825 | 0.00589 | -0.1111 | 166.8081
5 | 0.9613 | 0.00706 | -0.0958 | 136.1615
5.5 | 0.9314 | 0.00927 | -0.0804 | 100.4746
6 | 0.9146 | 0.01163 | -0.0685 | 78.6414
6.5 | 0.9071 | 0.01401 | -0.0589 | 64.7466
7 | 0.9046 | 0.0165 | -0.0507 | 54.8242
7.5 | 0.9075 | 0.01903 | -0.0438 | 47.6879
8 | 0.9185 | 0.02142 | -0.0384 | 42.8805
8.5 | 0.9421 | 0.02331 | -0.0347 | 40.4161
9 | 0.9761 | 0.02476 | -0.0325 | 39.4225
9.5 | 1.0131 | 0.02605 | -0.0308 | 38.8906
10 | 1.0454 | 0.02766 | -0.0285 | 37.7946
10.5 | 1.0816 | 0.0291 | -0.0268 | 37.1684
11 | 1.1145 | 0.0308 | -0.0249 | 36.1851
12 | 1.1757 | 0.03467 | -0.0208 | 33.9112
12.5 | 1.2069 | 0.03666 | -0.0189 | 32.9214
13.5 | 1.2519 | 0.04219 | -0.0144 | 29.6729
14 | 1.2808 | 0.04459 | -0.0129 | 28.7239
14.5 | 1.3035 | 0.0476 | -0.0112 | 27.3845
15 | 1.3269 | 0.05064 | -0.0097 | 26.2026
15.5 | 1.3433 | 0.05444 | -0.0081 | 24.6749
16 | 1.3592 | 0.05842 | -0.0068 | 23.266
16.5 | 1.3592 | 0.06395 | -0.0051 | 21.2541
17.5 | 1.3836 | 0.07387 | -0.0048 | 18.7302
18 | 1.386 | 0.08029 | -0.0052 | 17.2624
18.5 | 1.3883 | 0.08694 | -0.0062 | 15.9685
19 | 1.3874 | 0.09431 | -0.0079 | 14.7111
19.5 | 1.3882 | 0.10168 | -0.0101 | 13.6526
20 | 1.3776 | 0.11083 | -0.0135 | 12.4298

## 55. Re 2M Mach 0.50 (1)
BIGFOIL.COM POLAR EXPORT
NACA66A518
NACA66A518 |  |  |  | Cl Max: | 1.437 | at alpha= | 7.5 | deg
JavaFoil+Calcfoil stall+Eppler ext transition |  |  |  | L/D Max: | 175.324 | at alpha= | 4 | deg
Re: | 2000000 |  |  | Cd Min: | 0.00521 | at alpha= | -1.5 | deg
Mach: | 0.5 |  |  | Cl=0 at alpha= | -4.1159 | deg
|  |  |  | @ Cl=0.1, Cd= | 0.0089408
|  |  |  | @ Cl=0.4, Cd= | 0.0052196
|  |  |  | @ Cl=0.6, Cd= | 0.0055429
alpha (deg) | Cl | Cd | Cm | Cl/Cd
-20 | -0.899 | 0.17842 | -0.034 | -5.037
-19.5 | -0.871 | 0.17401 | -0.035 | -5.006
-19 | -0.844 | 0.17155 | -0.036 | -4.919
-18.5 | -0.814 | 0.16556 | -0.035 | -4.916
-18 | -0.786 | 0.15678 | -0.035 | -5.012
-17.5 | -0.758 | 0.15366 | -0.036 | -4.931
-17 | -0.73 | 0.15032 | -0.036 | -4.856
-16.5 | -0.701 | 0.17103 | -0.036 | -4.1
-16 | -0.673 | 0.13505 | -0.036 | -4.981
-15.5 | -0.644 | 0.13013 | -0.036 | -4.953
-15 | -0.617 | 0.1283 | -0.037 | -4.806
-14.5 | -0.589 | 0.12431 | -0.038 | -4.735
-14 | -0.561 | 0.12147 | -0.039 | -4.615
-13.5 | -0.533 | 0.11626 | -0.04 | -4.583
-13 | -0.503 | 0.10884 | -0.037 | -4.624
-12.5 | -0.475 | 0.10536 | -0.038 | -4.51
-12 | -0.447 | 0.10204 | -0.039 | -4.381
-11.5 | -0.419 | 0.0958 | -0.039 | -4.372
-11 | -0.391 | 0.09589 | -0.04 | -4.074
-10.5 | -0.362 | 0.09167 | -0.041 | -3.954
-10 | -0.334 | 0.08407 | -0.04 | -3.971
-9.5 | -0.306 | 0.06819 | -0.042 | -4.483
-9 | -0.277 | 0.06117 | -0.043 | -4.537
-8.5 | -0.389 | 0.05485 | -0.045 | -7.093
-8 | -0.38 | 0.05029 | -0.049 | -7.557
-7.5 | -0.417 | 0.01326 | -0.094 | -31.415
-7 | -0.369 | 0.01235 | -0.096 | -29.87
-6.5 | -0.314 | 0.01143 | -0.098 | -27.44
-6 | -0.253 | 0.01088 | -0.099 | -23.23
-5.5 | -0.188 | 0.01047 | -0.101 | -17.991
-5 | -0.122 | 0.01005 | -0.103 | -12.111
-4.5 | -0.053 | 0.00966 | -0.104 | -5.526
-4 | 0.016 | 0.00931 | -0.106 | 1.725
-3.5 | 0.086 | 0.009 | -0.108 | 9.591
-3 | 0.157 | 0.0087 | -0.109 | 18.068
-2.5 | 0.229 | 0.00847 | -0.111 | 26.985
-2 | 0.301 | 0.00824 | -0.112 | 36.574
-1.5 | 0.377 | 0.00521 | -0.115 | 72.387
-1 | 0.449 | 0.00524 | -0.117 | 85.683
-0.5 | 0.521 | 0.00533 | -0.118 | 97.749
0 | 0.585 | 0.00553 | -0.12 | 105.674
0.5 | 0.655 | 0.00559 | -0.121 | 117.116
1 | 0.726 | 0.00569 | -0.123 | 127.499
1.5 | 0.796 | 0.00578 | -0.124 | 137.562
2 | 0.866 | 0.0059 | -0.125 | 146.656
2.5 | 0.936 | 0.00602 | -0.127 | 155.428
3 | 1.005 | 0.00615 | -0.128 | 163.428
3.5 | 1.065 | 0.00627 | -0.13 | 169.857
4 | 1.129 | 0.00644 | -0.131 | 175.324
4.5 | 1.181 | 0.01688 | -0.131 | 69.988
5 | 1.241 | 0.01777 | -0.132 | 69.851
5.5 | 1.298 | 0.01874 | -0.134 | 69.259
6 | 1.349 | 0.01974 | -0.135 | 68.369
6.5 | 1.391 | 0.02082 | -0.136 | 66.815
7 | 1.422 | 0.02208 | -0.137 | 64.421
7.5 | 1.437 | 0.02336 | -0.139 | 61.493
8 | 1.423 | 0.02487 | -0.14 | 57.217
8.5 | 1.351 | 0.02699 | -0.141 | 50.054
9 | 0.736 | 0.06126 | -0.069 | 12.017
9.5 | 0.762 | 0.0804 | -0.061 | 9.473
10 | 0.789 | 0.08317 | -0.063 | 9.488
10.5 | 0.816 | 0.0867 | -0.064 | 9.415
11 | 0.843 | 0.09068 | -0.064 | 9.301
11.5 | 0.872 | 0.09909 | -0.07 | 8.797
12 | 0.898 | 0.10312 | -0.07 | 8.713
12.5 | 0.925 | 0.10848 | -0.07 | 8.53

## 56. Re 2M Mach 0.50 (2)
BIGFOIL.COM POLAR EXPORT
NACA66A518
NACA66A518 |  |  |  | Cl Max: | 1.1708 | at alpha= | 13.5 | deg
XFOIL ncrit=9 |  |  |  | L/D Max: | 146.996 | at alpha= | 4 | deg
Re: | 2000000 |  |  | Cd Min: | 0.20673 | at alpha= | 18.5 | deg
Mach: | 0.5 |  |  | Cl=0 at alpha= | -4.5984 | deg
|  |  |  | @ Cl=0.1, Cd= | 0.0091368
|  |  |  | @ Cl=0.4, Cd= | 0.0058332
|  |  |  | @ Cl=0.6, Cd= | 0.0062681
alpha (deg) | Cl | Cd | Cm | Cl/Cd
-14 | -0.0991 | 0.11603 | -0.1413 | -0.85409
-13.5 | -0.0955 | 0.10694 | -0.1458 | -0.89302
-13 | -0.0938 | 0.09798 | -0.1504 | -0.95734
-12.5 | -0.1008 | 0.08806 | -0.1554 | -1.1447
-12 | -0.1231 | 0.07618 | -0.1613 | -1.6159
-11.5 | -0.1665 | 0.05965 | -0.1706 | -2.7913
-11 | -0.2145 | 0.04586 | -0.1794 | -4.6773
-10.5 | -0.261 | 0.03701 | -0.1811 | -7.0521
-10 | -0.2905 | 0.03116 | -0.1784 | -9.3228
-9.5 | -0.3104 | 0.02638 | -0.1736 | -11.7665
-9 | -0.3173 | 0.02232 | -0.1678 | -14.2159
-8.5 | -0.3043 | 0.01923 | -0.1623 | -15.8242
-8 | -0.2726 | 0.01678 | -0.1579 | -16.2455
-7.5 | -0.2297 | 0.01505 | -0.1543 | -15.2625
-7 | -0.1868 | 0.01368 | -0.1506 | -13.655
-6.5 | -0.1457 | 0.01253 | -0.1467 | -11.6281
-6 | -0.1046 | 0.01162 | -0.1428 | -9.0017
-5.5 | -0.0745 | 0.01066 | -0.137 | -6.9887
-5 | -0.04 | 0.01011 | -0.1314 | -3.9565
-4.5 | 0.0098 | 0.00967 | -0.1287 | 1.0134
-4 | 0.0648 | 0.00936 | -0.1269 | 6.9231
-3.5 | 0.12 | 0.00901 | -0.1253 | 13.3185
-3 | 0.1797 | 0.00878 | -0.1246 | 20.467
-2.5 | 0.2387 | 0.00847 | -0.1239 | 28.1818
-2 | 0.279 | 0.0072 | -0.1207 | 38.75
-1.5 | 0.3247 | 0.0057 | -0.1187 | 56.9649
-1 | 0.3939 | 0.00582 | -0.1198 | 67.6804
-0.5 | 0.4632 | 0.00597 | -0.121 | 77.5879
0 | 0.5321 | 0.00614 | -0.1221 | 86.6612
0.5 | 0.601 | 0.00627 | -0.1233 | 95.8533
1 | 0.6701 | 0.00637 | -0.1245 | 105.1962
1.5 | 0.7357 | 0.00645 | -0.125 | 114.062
2 | 0.7992 | 0.00648 | -0.1249 | 123.3333
2.5 | 0.8626 | 0.00649 | -0.1246 | 132.9122
3 | 0.9263 | 0.00659 | -0.1243 | 140.5615
3.5 | 0.9578 | 0.00656 | -0.1172 | 146.0061
4 | 0.9981 | 0.00679 | -0.1121 | 146.9956
4.5 | 1.037 | 0.00717 | -0.1068 | 144.6304
5 | 1.0149 | 0.009 | -0.0912 | 112.7667
5.5 | 0.9578 | 0.0126 | -0.0716 | 76.0159
6 | 0.9252 | 0.0163 | -0.0576 | 56.7607
6.5 | 0.9114 | 0.01971 | -0.0472 | 46.2405
7 | 0.9038 | 0.02313 | -0.0385 | 39.0748
7.5 | 0.8961 | 0.02684 | -0.0305 | 33.3867
8 | 0.9057 | 0.03005 | -0.0248 | 30.1398
8.5 | 0.9434 | 0.03201 | -0.0219 | 29.472
9 | 0.9811 | 0.03409 | -0.0192 | 28.7797
9.5 | 1.0159 | 0.03645 | -0.0162 | 27.8711
10 | 1.0509 | 0.03894 | -0.0133 | 26.9877
10.5 | 1.0826 | 0.04181 | -0.0104 | 25.8933
11 | 1.1069 | 0.04533 | -0.0072 | 24.4187
11.5 | 1.128 | 0.04931 | -0.0041 | 22.8757
12 | 1.1443 | 0.05394 | -0.0012 | 21.2143
12.5 | 1.158 | 0.05906 | 0.0012 | 19.6072
13 | 1.1667 | 0.06494 | 0.0032 | 17.9658
13.5 | 1.1708 | 0.0716 | 0.0045 | 16.352
14 | 1.165 | 0.07972 | 0.0048 | 14.6136
14.5 | 1.1483 | 0.08965 | 0.0034 | 12.8087
15 | 1.1242 | 0.10125 | -0.0003 | 11.1032
15.5 | 1.0972 | 0.1141 | -0.0062 | 9.6161
16.5 | 1.045 | 0.14206 | -0.0229 | 7.356
17 | 1.023 | 0.15658 | -0.0325 | 6.5334
17.5 | 1.0034 | 0.1713 | -0.0422 | 5.8576
18 | 0.9853 | 0.18636 | -0.0519 | 5.2871
18.5 | 0.9512 | 0.20673 | -0.0639 | 4.6012

## 57. Re 3M Mach 0.00 (1)
BIGFOIL.COM POLAR EXPORT
NACA66A518
NACA66A518 |  |  |  | Cl Max: | 1.637 | at alpha= | 13 | deg
JavaFoil+Calcfoil stall+Eppler ext transition |  |  |  | L/D Max: | 202.726 | at alpha= | 4.5 | deg
Re: | 3000000 |  |  | Cd Min: | 0.00386 | at alpha= | -1.5 | deg
Mach: | 0 |  |  | Cl=0 at alpha= | -4.1147 | deg
|  |  |  | @ Cl=0.1, Cd= | 0.0075748
|  |  |  | @ Cl=0.4, Cd= | 0.0043852
|  |  |  | @ Cl=0.6, Cd= | 0.0045521
alpha (deg) | Cl | Cd | Cm | Cl/Cd
-19 | -0.782 | 0.15276 | -0.028 | -5.119
-18.5 | -0.793 | 0.14777 | -0.029 | -5.366
-18 | -0.802 | 0.13831 | -0.029 | -5.796
-17.5 | -0.809 | 0.1303 | -0.03 | -6.207
-17 | -0.815 | 0.1183 | -0.033 | -6.891
-16.5 | -0.819 | 0.11115 | -0.034 | -7.366
-16 | -0.819 | 0.104 | -0.036 | -7.879
-15.5 | -0.819 | 0.09614 | -0.039 | -8.519
-15 | -0.82 | 0.08514 | -0.043 | -9.633
-14.5 | -0.809 | 0.08191 | -0.043 | -9.872
-14 | -0.901 | 0.02491 | -0.063 | -36.18
-13.5 | -0.89 | 0.02012 | -0.065 | -44.239
-13 | -0.867 | 0.01812 | -0.067 | -47.821
-12.5 | -0.838 | 0.01673 | -0.068 | -50.077
-12 | -0.807 | 0.01531 | -0.07 | -52.733
-11.5 | -0.772 | 0.01444 | -0.071 | -53.466
-11 | -0.735 | 0.0134 | -0.073 | -54.907
-10.5 | -0.695 | 0.01268 | -0.075 | -54.82
-10 | -0.652 | 0.0119 | -0.076 | -54.749
-9.5 | -0.605 | 0.01137 | -0.078 | -53.223
-9 | -0.556 | 0.01086 | -0.079 | -51.225
-8.5 | -0.506 | 0.01041 | -0.081 | -48.559
-8 | -0.453 | 0.0099 | -0.082 | -45.814
-7.5 | -0.399 | 0.00951 | -0.084 | -41.986
-7 | -0.343 | 0.00919 | -0.085 | -37.362
-6.5 | -0.286 | 0.00882 | -0.087 | -32.43
-6 | -0.228 | 0.0086 | -0.088 | -26.47
-5.5 | -0.168 | 0.00833 | -0.09 | -20.214
-5 | -0.108 | 0.0081 | -0.091 | -13.356
-4.5 | -0.047 | 0.00787 | -0.093 | -6.011
-4 | 0.014 | 0.00772 | -0.094 | 1.838
-3.5 | 0.076 | 0.00767 | -0.096 | 9.952
-3 | 0.139 | 0.00742 | -0.097 | 18.698
-2.5 | 0.201 | 0.00697 | -0.098 | 28.843
-2 | 0.264 | 0.00389 | -0.1 | 68.019
-1.5 | 0.327 | 0.00386 | -0.101 | 84.662
-1 | 0.389 | 0.00438 | -0.102 | 88.797
-0.5 | 0.452 | 0.00441 | -0.103 | 102.36
0 | 0.511 | 0.00447 | -0.105 | 114.242
0.5 | 0.573 | 0.00453 | -0.106 | 126.429
1 | 0.634 | 0.00458 | -0.107 | 138.5
1.5 | 0.695 | 0.00464 | -0.108 | 149.741
2 | 0.757 | 0.0047 | -0.11 | 161.025
2.5 | 0.818 | 0.00476 | -0.111 | 171.727
3 | 0.879 | 0.00482 | -0.112 | 182.209
3.5 | 0.934 | 0.00488 | -0.113 | 191.39
4 | 0.992 | 0.00502 | -0.114 | 197.673
4.5 | 1.049 | 0.00517 | -0.116 | 202.726
5 | 1.095 | 0.01309 | -0.116 | 83.618
5.5 | 1.149 | 0.01362 | -0.117 | 84.369
6 | 1.202 | 0.01425 | -0.118 | 84.357
6.5 | 1.253 | 0.01481 | -0.119 | 84.552
7 | 1.301 | 0.01541 | -0.12 | 84.419
7.5 | 1.348 | 0.01599 | -0.121 | 84.278
8 | 1.392 | 0.0166 | -0.122 | 83.843
8.5 | 1.433 | 0.01737 | -0.123 | 82.486
9 | 1.471 | 0.01803 | -0.124 | 81.573
9.5 | 1.506 | 0.01879 | -0.125 | 80.137
10 | 1.537 | 0.01946 | -0.126 | 78.995
10.5 | 1.565 | 0.02044 | -0.127 | 76.568
11 | 1.589 | 0.0213 | -0.128 | 74.598
11.5 | 1.609 | 0.02236 | -0.129 | 71.97
12 | 1.625 | 0.02325 | -0.13 | 69.906
12.5 | 1.634 | 0.02436 | -0.131 | 67.079
13 | 1.637 | 0.02543 | -0.132 | 64.367
13.5 | 1.635 | 0.02658 | -0.133 | 61.494
14 | 1.628 | 0.02783 | -0.134 | 58.498
14.5 | 1.617 | 0.02913 | -0.135 | 55.499
15 | 1.601 | 0.03059 | -0.135 | 52.331
15.5 | 1.581 | 0.03224 | -0.136 | 49.042
16 | 1.559 | 0.03358 | -0.137 | 46.42
16.5 | 1.531 | 0.03543 | -0.138 | 43.222
17 | 1.501 | 0.03735 | -0.138 | 40.192
17.5 | 1.462 | 0.03984 | -0.138 | 36.7
18 | 1.421 | 0.04275 | -0.139 | 33.235

## 58. Re 3M Mach 0.00 (2)
BIGFOIL.COM POLAR EXPORT
NACA66A518
NACA66A518 |  |  |  | Cl Max: | 1.5651 | at alpha= | 20 | deg
XFOIL ncrit=9 |  |  |  | L/D Max: | 183.433 | at alpha= | 4 | deg
Re: | 3000000 |  |  | Cd Min: | 0.07133 | at alpha= | 20 | deg
Mach: | 0 |  |  | Cl=0 at alpha= | -4.2809 | deg
|  |  |  | @ Cl=0.1, Cd= | 0.0072511
|  |  |  | @ Cl=0.4, Cd= | 0.0044521
|  |  |  | @ Cl=0.6, Cd= | 0.00461
alpha (deg) | Cl | Cd | Cm | Cl/Cd
-20 | -1.082 | 0.04355 | -0.136 | -24.845
-19.5 | -1.0685 | 0.03998 | -0.1369 | -26.7259
-19 | -1.0636 | 0.03601 | -0.137 | -29.5362
-18.5 | -1.0388 | 0.03393 | -0.137 | -30.616
-18 | -1.0297 | 0.03075 | -0.1362 | -33.4862
-17.5 | -0.999 | 0.02927 | -0.136 | -34.1305
-17 | -0.9782 | 0.02728 | -0.1349 | -35.8578
-16.5 | -0.9586 | 0.02526 | -0.1335 | -37.9493
-16 | -0.9307 | 0.02385 | -0.1324 | -39.0231
-15.5 | -0.8999 | 0.02267 | -0.1313 | -39.6956
-15 | -0.8766 | 0.02106 | -0.1294 | -41.6239
-14.5 | -0.8476 | 0.01984 | -0.1277 | -42.7218
-14 | -0.8162 | 0.01877 | -0.1262 | -43.4843
-13.5 | -0.7973 | 0.01705 | -0.123 | -46.7625
-13 | -0.7662 | 0.01603 | -0.121 | -47.7979
-12.5 | -0.7327 | 0.01511 | -0.1192 | -48.4911
-12 | -0.6964 | 0.01436 | -0.1175 | -48.4958
-11.5 | -0.6596 | 0.01369 | -0.1158 | -48.1812
-11 | -0.6235 | 0.01294 | -0.1139 | -48.1839
-10.5 | -0.587 | 0.0123 | -0.1118 | -47.7236
-10 | -0.552 | 0.01169 | -0.1092 | -47.2198
-9.5 | -0.5185 | 0.01117 | -0.106 | -46.419
-9 | -0.4772 | 0.01074 | -0.1043 | -44.432
-8.5 | -0.4314 | 0.01034 | -0.1033 | -41.7215
-8 | -0.3879 | 0.0098 | -0.1019 | -39.5816
-7.5 | -0.3402 | 0.00936 | -0.1013 | -36.3462
-7 | -0.2892 | 0.00903 | -0.1012 | -32.0266
-6.5 | -0.2371 | 0.00873 | -0.1012 | -27.1592
-6 | -0.1843 | 0.00846 | -0.1014 | -21.7849
-5.5 | -0.1312 | 0.0082 | -0.1017 | -16
-5 | -0.0785 | 0.0079 | -0.1018 | -9.9367
-4.5 | -0.0241 | 0.00772 | -0.1022 | -3.1218
-4 | 0.0309 | 0.00753 | -0.1028 | 4.1036
-3.5 | 0.0864 | 0.00731 | -0.1034 | 11.8194
-3 | 0.1418 | 0.00707 | -0.1041 | 20.0566
-2.5 | 0.1919 | 0.00639 | -0.104 | 30.0313
-2 | 0.2414 | 0.00554 | -0.104 | 43.574
-1.5 | 0.2908 | 0.00442 | -0.1041 | 65.7919
-1 | 0.3499 | 0.00441 | -0.1053 | 79.3424
-0.5 | 0.4094 | 0.00446 | -0.1066 | 91.7937
0 | 0.4682 | 0.00452 | -0.1078 | 103.5841
0.5 | 0.5272 | 0.00463 | -0.109 | 113.8661
1 | 0.586 | 0.00461 | -0.1102 | 127.115
1.5 | 0.6446 | 0.00461 | -0.1114 | 139.8265
2 | 0.7022 | 0.00465 | -0.1124 | 151.0108
2.5 | 0.7597 | 0.00471 | -0.1133 | 161.2951
3 | 0.8169 | 0.00472 | -0.1142 | 173.072
3.5 | 0.8721 | 0.00479 | -0.1147 | 182.0668
4 | 0.919 | 0.00501 | -0.1134 | 183.4331
4.5 | 0.9044 | 0.00616 | -0.0995 | 146.8182
5 | 0.8921 | 0.00765 | -0.087 | 116.6144
5.5 | 0.8857 | 0.00933 | -0.0765 | 94.9303
6 | 0.8832 | 0.01119 | -0.0674 | 78.9276
6.5 | 0.8878 | 0.01303 | -0.0599 | 68.1351
7.5 | 0.9122 | 0.01671 | -0.0483 | 54.5901
8 | 0.9316 | 0.01846 | -0.044 | 50.4659
9 | 1.0013 | 0.02064 | -0.0402 | 48.5126
9.5 | 1.0367 | 0.02174 | -0.0385 | 47.6863
10 | 1.0725 | 0.02286 | -0.0369 | 46.916
10.5 | 1.1067 | 0.02411 | -0.0352 | 45.9021
11.5 | 1.1752 | 0.02667 | -0.0321 | 44.0645
12 | 1.2085 | 0.02806 | -0.0307 | 43.0684
12.5 | 1.2379 | 0.02974 | -0.0288 | 41.6241
13 | 1.27 | 0.03126 | -0.0274 | 40.627
13.5 | 1.2997 | 0.03299 | -0.0259 | 39.3968
14 | 1.3313 | 0.03463 | -0.0247 | 38.4435
14.5 | 1.3587 | 0.03658 | -0.0232 | 37.1432
15 | 1.3841 | 0.03875 | -0.0216 | 35.7187
15.5 | 1.4059 | 0.04129 | -0.0199 | 34.0494
16.5 | 1.4565 | 0.0459 | -0.0176 | 31.732
17 | 1.4792 | 0.04836 | -0.0166 | 30.5873
17.5 | 1.5017 | 0.05113 | -0.0158 | 29.3702
18 | 1.5195 | 0.0544 | -0.0148 | 27.932
18.5 | 1.5354 | 0.05796 | -0.0141 | 26.4907
19 | 1.5432 | 0.06249 | -0.0133 | 24.6952
19.5 | 1.5534 | 0.06692 | -0.0129 | 23.2128
20 | 1.5651 | 0.07133 | -0.013 | 21.9417

## 59. Re 3M Mach 0.10 (1)
BIGFOIL.COM POLAR EXPORT
NACA66A518
NACA66A518 |  |  |  | Cl Max: | 1.626 | at alpha= | 12.5 | deg
JavaFoil+Calcfoil stall+Eppler ext transition |  |  |  | L/D Max: | 201.679 | at alpha= | 4.5 | deg
Re: | 3000000 |  |  | Cd Min: | 0.00388 | at alpha= | -2 | deg
Mach: | 0.1 |  |  | Cl=0 at alpha= | -4.1129 | deg
|  |  |  | @ Cl=0.1, Cd= | 0.0072558
|  |  |  | @ Cl=0.4, Cd= | 0.0044057
|  |  |  | @ Cl=0.6, Cd= | 0.0045761
alpha (deg) | Cl | Cd | Cm | Cl/Cd
-18.5 | -0.76 | 0.14902 | -0.028 | -5.1
-18 | -0.773 | 0.14223 | -0.029 | -5.433
-17.5 | -0.783 | 0.13272 | -0.03 | -5.898
-17 | -0.791 | 0.12556 | -0.031 | -6.296
-16.5 | -0.797 | 0.1137 | -0.033 | -7.011
-16 | -0.801 | 0.10635 | -0.035 | -7.536
-15.5 | -0.802 | 0.09988 | -0.037 | -8.025
-15 | -0.801 | 0.09196 | -0.04 | -8.708
-14.5 | -0.806 | 0.07722 | -0.046 | -10.444
-14 | -0.8 | 0.06991 | -0.048 | -11.442
-13.5 | -0.878 | 0.02189 | -0.065 | -40.117
-13 | -0.861 | 0.01856 | -0.067 | -46.375
-12.5 | -0.834 | 0.0172 | -0.069 | -48.475
-12 | -0.804 | 0.01559 | -0.07 | -51.584
-11.5 | -0.77 | 0.01468 | -0.072 | -52.475
-11 | -0.734 | 0.01363 | -0.073 | -53.864
-10.5 | -0.695 | 0.01286 | -0.075 | -54.019
-10 | -0.652 | 0.01203 | -0.077 | -54.202
-9.5 | -0.606 | 0.01142 | -0.078 | -53.082
-9 | -0.557 | 0.01095 | -0.08 | -50.894
-8.5 | -0.507 | 0.01044 | -0.081 | -48.555
-8 | -0.455 | 0.00998 | -0.083 | -45.57
-7.5 | -0.4 | 0.00958 | -0.084 | -41.804
-7 | -0.345 | 0.00922 | -0.086 | -37.373
-6.5 | -0.287 | 0.00889 | -0.087 | -32.317
-6 | -0.229 | 0.00864 | -0.089 | -26.472
-5.5 | -0.169 | 0.00837 | -0.09 | -20.195
-5 | -0.109 | 0.00812 | -0.092 | -13.375
-4.5 | -0.048 | 0.00794 | -0.093 | -5.988
-4 | 0.014 | 0.00771 | -0.095 | 1.848
-3.5 | 0.077 | 0.0071 | -0.096 | 10.779
-3 | 0.139 | 0.00752 | -0.098 | 18.523
-2.5 | 0.202 | 0.00696 | -0.099 | 29.045
-2 | 0.266 | 0.00388 | -0.1 | 68.528
-1.5 | 0.328 | 0.00437 | -0.101 | 75.166
-1 | 0.391 | 0.0044 | -0.103 | 88.82
-0.5 | 0.454 | 0.00444 | -0.104 | 102.181
0 | 0.513 | 0.00451 | -0.105 | 113.945
0.5 | 0.575 | 0.00456 | -0.106 | 126.115
1 | 0.637 | 0.0046 | -0.108 | 138.423
1.5 | 0.699 | 0.00464 | -0.109 | 150.658
2 | 0.76 | 0.0047 | -0.11 | 161.702
2.5 | 0.822 | 0.00476 | -0.111 | 172.717
3 | 0.883 | 0.00484 | -0.113 | 182.339
3.5 | 0.938 | 0.00493 | -0.114 | 190.462
4 | 0.997 | 0.00503 | -0.115 | 198.193
4.5 | 1.054 | 0.00523 | -0.116 | 201.679
5 | 1.099 | 0.01318 | -0.116 | 83.417
5.5 | 1.154 | 0.01372 | -0.117 | 84.131
6 | 1.207 | 0.01436 | -0.118 | 84.079
6.5 | 1.258 | 0.01493 | -0.119 | 84.223
7 | 1.306 | 0.01554 | -0.12 | 84.038
7.5 | 1.352 | 0.01609 | -0.122 | 84.043
8 | 1.396 | 0.01673 | -0.123 | 83.451
8.5 | 1.437 | 0.01752 | -0.124 | 82.025
9 | 1.474 | 0.01819 | -0.125 | 81.039
9.5 | 1.508 | 0.01896 | -0.126 | 79.548
10 | 1.539 | 0.01966 | -0.127 | 78.293
10.5 | 1.565 | 0.02066 | -0.128 | 75.769
11 | 1.588 | 0.02163 | -0.129 | 73.43
11.5 | 1.606 | 0.02264 | -0.13 | 70.961
12 | 1.62 | 0.0237 | -0.131 | 68.378
12.5 | 1.626 | 0.02471 | -0.132 | 65.812
13 | 1.626 | 0.02599 | -0.133 | 62.57
13.5 | 1.621 | 0.02705 | -0.134 | 59.906
14 | 1.61 | 0.0283 | -0.134 | 56.873
14.5 | 1.594 | 0.02981 | -0.135 | 53.486
15 | 1.574 | 0.03126 | -0.136 | 50.364
15.5 | 1.55 | 0.0327 | -0.137 | 47.405
16 | 1.521 | 0.03474 | -0.137 | 43.789
16.5 | 1.489 | 0.03645 | -0.138 | 40.854
17 | 1.453 | 0.03896 | -0.138 | 37.29
17.5 | 1.408 | 0.04168 | -0.139 | 33.776

## 60. Re 3M Mach 0.10 (2)
BIGFOIL.COM POLAR EXPORT
NACA66A518
NACA66A518 |  |  |  | Cl Max: | 1.5574 | at alpha= | 20 | deg
XFOIL ncrit=9 |  |  |  | L/D Max: | 183.984 | at alpha= | 4 | deg
Re: | 3000000 |  |  | Cd Min: | 0.07441 | at alpha= | 20 | deg
Mach: | 0.1 |  |  | Cl=0 at alpha= | -4.2843 | deg
|  |  |  | @ Cl=0.1, Cd= | 0.0072749
|  |  |  | @ Cl=0.4, Cd= | 0.0044684
|  |  |  | @ Cl=0.6, Cd= | 0.00463
alpha (deg) | Cl | Cd | Cm | Cl/Cd
-20 | -1.0498 | 0.04844 | -0.1375 | -21.6722
-19.5 | -1.0406 | 0.044 | -0.1392 | -23.65
-19 | -1.0412 | 0.03914 | -0.1399 | -26.6019
-18.5 | -1.0173 | 0.03673 | -0.1402 | -27.6967
-18 | -1.0128 | 0.03294 | -0.1396 | -30.7468
-17.5 | -0.9828 | 0.03124 | -0.1395 | -31.4597
-17 | -0.9646 | 0.02893 | -0.1384 | -33.3426
-16.5 | -0.9476 | 0.0266 | -0.137 | -35.6241
-16 | -0.9216 | 0.02499 | -0.1358 | -36.8788
-15.5 | -0.8923 | 0.02364 | -0.1345 | -37.7453
-15 | -0.8708 | 0.02187 | -0.1325 | -39.8171
-14.5 | -0.8431 | 0.02051 | -0.1307 | -41.1068
-14 | -0.8026 | 0.01993 | -0.13 | -40.2709
-13.5 | -0.7912 | 0.0177 | -0.1261 | -44.7006
-13 | -0.7622 | 0.01652 | -0.1238 | -46.138
-12.5 | -0.7294 | 0.01552 | -0.1218 | -46.9974
-12 | -0.6933 | 0.01473 | -0.12 | -47.0672
-11.5 | -0.6565 | 0.014 | -0.1182 | -46.8929
-11 | -0.6204 | 0.01321 | -0.1162 | -46.9644
-10.5 | -0.5837 | 0.01254 | -0.1141 | -46.547
-10 | -0.5482 | 0.01189 | -0.1116 | -46.106
-9.5 | -0.5139 | 0.01127 | -0.1086 | -45.5989
-9 | -0.4766 | 0.01084 | -0.1059 | -43.9668
-8.5 | -0.4315 | 0.01043 | -0.1047 | -41.371
-8 | -0.3874 | 0.00992 | -0.1033 | -39.0524
-7.5 | -0.3405 | 0.00943 | -0.1024 | -36.1082
-7 | -0.2897 | 0.00907 | -0.1022 | -31.9405
-6.5 | -0.2375 | 0.00877 | -0.1022 | -27.081
-6 | -0.1846 | 0.00849 | -0.1023 | -21.7432
-5.5 | -0.1308 | 0.00826 | -0.1025 | -15.8354
-5 | -0.0785 | 0.00794 | -0.1025 | -9.8866
-4.5 | -0.0239 | 0.00775 | -0.1029 | -3.0839
-4 | 0.0315 | 0.00755 | -0.1035 | 4.1722
-3.5 | 0.0872 | 0.00733 | -0.1041 | 11.8963
-3 | 0.143 | 0.00709 | -0.1047 | 20.1693
-2.5 | 0.1933 | 0.00642 | -0.1046 | 30.109
-2 | 0.2431 | 0.00558 | -0.1046 | 43.5663
-1.5 | 0.2923 | 0.00443 | -0.1046 | 65.9819
-1 | 0.3518 | 0.00442 | -0.1059 | 79.5928
-0.5 | 0.4115 | 0.00448 | -0.1072 | 91.8527
0 | 0.4707 | 0.00454 | -0.1084 | 103.6784
0.5 | 0.5302 | 0.00464 | -0.1096 | 114.2672
1 | 0.5893 | 0.00463 | -0.1108 | 127.2786
1.5 | 0.6481 | 0.00463 | -0.1119 | 139.9784
2 | 0.706 | 0.00467 | -0.1129 | 151.1777
2.5 | 0.7639 | 0.00473 | -0.1139 | 161.5011
3 | 0.8213 | 0.00474 | -0.1147 | 173.27
3.5 | 0.8767 | 0.00481 | -0.1152 | 182.2661
4 | 0.9236 | 0.00502 | -0.1138 | 183.9841
4.5 | 0.9065 | 0.00619 | -0.0993 | 146.4459
5 | 0.8932 | 0.00773 | -0.0867 | 115.5498
5.5 | 0.8866 | 0.00945 | -0.0761 | 93.8201
6 | 0.8833 | 0.01136 | -0.0668 | 77.7553
6.5 | 0.8874 | 0.01324 | -0.0592 | 67.0242
7 | 0.8986 | 0.01506 | -0.0531 | 59.668
7.5 | 0.9116 | 0.01699 | -0.0476 | 53.6551
8 | 0.9312 | 0.01877 | -0.0433 | 49.6111
8.5 | 0.9656 | 0.01991 | -0.0412 | 48.4982
9 | 1.0013 | 0.02099 | -0.0394 | 47.7037
9.5 | 1.0372 | 0.02211 | -0.0377 | 46.9109
10 | 1.0727 | 0.02329 | -0.036 | 46.0584
10.5 | 1.1072 | 0.02455 | -0.0343 | 45.0998
11 | 1.1413 | 0.02589 | -0.0327 | 44.0827
11.5 | 1.1764 | 0.02716 | -0.0312 | 43.3137
12 | 1.2084 | 0.02868 | -0.0295 | 42.1339
12.5 | 1.2377 | 0.03041 | -0.0276 | 40.7004
13 | 1.2701 | 0.03198 | -0.0262 | 39.7154
13.5 | 1.301 | 0.03368 | -0.0247 | 38.6283
14.5 | 1.3594 | 0.03744 | -0.0218 | 36.3088
15 | 1.3805 | 0.04005 | -0.0199 | 34.4694
15.5 | 1.4069 | 0.04229 | -0.0186 | 33.2679
16 | 1.4306 | 0.04481 | -0.0172 | 31.9259
16.5 | 1.4556 | 0.04726 | -0.0161 | 30.7998
18 | 1.5152 | 0.05641 | -0.0131 | 26.8605
18.5 | 1.529 | 0.06034 | -0.0123 | 25.3397
19 | 1.5306 | 0.06574 | -0.0115 | 23.2826
19.5 | 1.5471 | 0.06965 | -0.0115 | 22.2125
20 | 1.5574 | 0.07441 | -0.0117 | 20.93

## 61. Re 3M Mach 0.25 (1)
BIGFOIL.COM POLAR EXPORT
NACA66A518
NACA66A518 |  |  |  | Cl Max: | 1.573 | at alpha= | 11.5 | deg
JavaFoil+Calcfoil stall+Eppler ext transition |  |  |  | L/D Max: | 201.732 | at alpha= | 4.5 | deg
Re: | 3000000 |  |  | Cd Min: | 0.00441 | at alpha= | -2 | deg
Mach: | 0.25 |  |  | Cl=0 at alpha= | -4.1172 | deg
|  |  |  | @ Cl=0.1, Cd= | 0.0070688
|  |  |  | @ Cl=0.4, Cd= | 0.0044487
|  |  |  | @ Cl=0.6, Cd= | 0.0046362
alpha (deg) | Cl | Cd | Cm | Cl/Cd
-17 | -0.59 | 0.14402 | -0.029 | -4.096
-16.5 | -0.624 | 0.13479 | -0.03 | -4.629
-16 | -0.653 | 0.12465 | -0.031 | -5.238
-15.5 | -0.677 | 0.11786 | -0.032 | -5.742
-15 | -0.695 | 0.10373 | -0.034 | -6.702
-14.5 | -0.708 | 0.0979 | -0.035 | -7.227
-14 | -0.714 | 0.09162 | -0.037 | -7.796
-13.5 | -0.709 | 0.08559 | -0.039 | -8.286
-13 | -0.698 | 0.08059 | -0.04 | -8.661
-12.5 | -0.688 | 0.07201 | -0.046 | -9.553
-12 | -0.772 | 0.01931 | -0.071 | -39.963
-11.5 | -0.751 | 0.01671 | -0.073 | -44.939
-11 | -0.723 | 0.01497 | -0.075 | -48.296
-10.5 | -0.688 | 0.01411 | -0.076 | -48.783
-10 | -0.652 | 0.01283 | -0.078 | -50.812
-9.5 | -0.609 | 0.01208 | -0.08 | -50.464
-9 | -0.563 | 0.01149 | -0.082 | -48.986
-8.5 | -0.513 | 0.01103 | -0.083 | -46.542
-8 | -0.462 | 0.01042 | -0.085 | -44.304
-7.5 | -0.407 | 0.00997 | -0.086 | -40.845
-7 | -0.351 | 0.00958 | -0.088 | -36.652
-6.5 | -0.293 | 0.00914 | -0.089 | -32.074
-6 | -0.234 | 0.0089 | -0.091 | -26.25
-5.5 | -0.173 | 0.00857 | -0.092 | -20.182
-5 | -0.111 | 0.00833 | -0.094 | -13.359
-4.5 | -0.049 | 0.0081 | -0.095 | -6.008
-4 | 0.015 | 0.00794 | -0.097 | 1.838
-3.5 | 0.078 | 0.00737 | -0.098 | 10.641
-3 | 0.143 | 0.00648 | -0.1 | 21.999
-2.5 | 0.208 | 0.00739 | -0.101 | 28.103
-2 | 0.273 | 0.00441 | -0.103 | 61.914
-1.5 | 0.338 | 0.00441 | -0.104 | 76.479
-1 | 0.402 | 0.00445 | -0.105 | 90.28
-0.5 | 0.466 | 0.00449 | -0.107 | 103.924
0 | 0.527 | 0.00457 | -0.108 | 115.264
0.5 | 0.59 | 0.00463 | -0.109 | 127.61
1 | 0.654 | 0.00467 | -0.111 | 139.881
1.5 | 0.717 | 0.00473 | -0.112 | 151.487
2 | 0.78 | 0.00479 | -0.113 | 163.037
2.5 | 0.843 | 0.00488 | -0.114 | 172.684
3 | 0.906 | 0.00496 | -0.116 | 182.627
3.5 | 0.962 | 0.00502 | -0.117 | 191.586
4 | 1.022 | 0.00517 | -0.118 | 197.478
4.5 | 1.08 | 0.00536 | -0.119 | 201.732
5 | 1.126 | 0.01374 | -0.119 | 81.974
5.5 | 1.182 | 0.01442 | -0.12 | 81.977
6 | 1.235 | 0.01502 | -0.121 | 82.227
6.5 | 1.286 | 0.01559 | -0.123 | 82.477
7 | 1.334 | 0.01626 | -0.124 | 82.041
7.5 | 1.379 | 0.01699 | -0.125 | 81.152
8 | 1.42 | 0.01771 | -0.126 | 80.199
8.5 | 1.458 | 0.01853 | -0.127 | 78.654
9 | 1.49 | 0.01934 | -0.128 | 77.05
9.5 | 1.518 | 0.02024 | -0.129 | 75.036
10 | 1.541 | 0.02121 | -0.13 | 72.676
10.5 | 1.558 | 0.02222 | -0.131 | 70.121
11 | 1.568 | 0.02329 | -0.132 | 67.346
11.5 | 1.573 | 0.02453 | -0.133 | 64.108
12 | 1.57 | 0.02588 | -0.134 | 60.662
12.5 | 1.555 | 0.02723 | -0.135 | 57.109
13 | 1.529 | 0.02868 | -0.136 | 53.304
13.5 | 1.494 | 0.03053 | -0.137 | 48.959
14 | 1.451 | 0.03227 | -0.138 | 44.958
14.5 | 1.4 | 0.03376 | -0.138 | 41.464
15 | 1.339 | 0.03632 | -0.139 | 36.865
15.5 | 1.264 | 0.04057 | -0.138 | 31.164
16 | 1.186 | 0.04449 | -0.138 | 26.668
16.5 | 0.954 | 0.1282 | -0.08 | 7.442

## 62. Re 3M Mach 0.25 (2)
BIGFOIL.COM POLAR EXPORT
NACA66A518
NACA66A518 |  |  |  | Cl Max: | 1.4815 | at alpha= | 19.5 | deg
XFOIL ncrit=9 |  |  |  | L/D Max: | 185.421 | at alpha= | 4 | deg
Re: | 3000000 |  |  | Cd Min: | 0.09647 | at alpha= | 20 | deg
Mach: | 0.25 |  |  | Cl=0 at alpha= | -4.3068 | deg
|  |  |  | @ Cl=0.1, Cd= | 0.0074004
|  |  |  | @ Cl=0.4, Cd= | 0.0045512
|  |  |  | @ Cl=0.6, Cd= | 0.00474
alpha (deg) | Cl | Cd | Cm | Cl/Cd
-18 | -0.6938 | 0.07502 | -0.1357 | -9.2482
-17.5 | -0.7348 | 0.06146 | -0.1445 | -11.9557
-17 | -0.7432 | 0.0535 | -0.1491 | -13.8916
-16.5 | -0.7895 | 0.04282 | -0.1532 | -18.4376
-16 | -0.7898 | 0.03786 | -0.1536 | -20.8611
-15.5 | -0.7848 | 0.03392 | -0.1529 | -23.1368
-15 | -0.7857 | 0.02999 | -0.151 | -26.1987
-14.5 | -0.7843 | 0.02652 | -0.1482 | -29.5739
-13.5 | -0.7291 | 0.02331 | -0.1443 | -31.2784
-13 | -0.7257 | 0.02028 | -0.1398 | -35.784
-12.5 | -0.7031 | 0.01842 | -0.1366 | -38.1705
-12 | -0.67 | 0.01726 | -0.1341 | -38.8181
-11.5 | -0.6366 | 0.01608 | -0.1316 | -39.5896
-11 | -0.6017 | 0.015 | -0.129 | -40.1133
-10.5 | -0.565 | 0.0141 | -0.1266 | -40.0709
-10 | -0.5283 | 0.01318 | -0.124 | -40.0835
-9.5 | -0.492 | 0.0123 | -0.1211 | -40
-9 | -0.4563 | 0.01153 | -0.118 | -39.575
-8.5 | -0.4223 | 0.01095 | -0.1143 | -38.5662
-8 | -0.3808 | 0.01055 | -0.1117 | -36.0948
-7.5 | -0.3379 | 0.0099 | -0.1095 | -34.1313
-7 | -0.2904 | 0.00938 | -0.1081 | -30.9595
-6.5 | -0.2384 | 0.00903 | -0.1075 | -26.4009
-6 | -0.1854 | 0.00871 | -0.1071 | -21.2859
-5.5 | -0.1313 | 0.00845 | -0.1069 | -15.5385
-5 | -0.0779 | 0.00814 | -0.1066 | -9.57
-4.5 | -0.0221 | 0.00789 | -0.1068 | -2.801
-4 | 0.0351 | 0.00768 | -0.1073 | 4.5703
-3.5 | 0.0919 | 0.00743 | -0.1077 | 12.3688
-3 | 0.1494 | 0.00722 | -0.1083 | 20.6925
-2.5 | 0.2024 | 0.00669 | -0.1082 | 30.2541
-2 | 0.2519 | 0.0058 | -0.1079 | 43.431
-1.5 | 0.3006 | 0.00453 | -0.1076 | 66.3576
-1 | 0.3616 | 0.00452 | -0.1088 | 80
-0.5 | 0.4231 | 0.00457 | -0.1101 | 92.5821
0 | 0.4846 | 0.00467 | -0.1114 | 103.7687
0.5 | 0.5461 | 0.00474 | -0.1127 | 115.211
1 | 0.6069 | 0.00474 | -0.1139 | 128.038
1.5 | 0.6673 | 0.00473 | -0.1149 | 141.0782
2 | 0.7266 | 0.0048 | -0.1158 | 151.375
2.5 | 0.7865 | 0.00483 | -0.1168 | 162.8364
3 | 0.8445 | 0.00485 | -0.1173 | 174.1237
3.5 | 0.9014 | 0.00491 | -0.1175 | 183.5845
4 | 0.9475 | 0.00511 | -0.1155 | 185.4207
4.5 | 0.9195 | 0.00638 | -0.0986 | 144.1223
5 | 0.9012 | 0.00818 | -0.085 | 110.1711
5.5 | 0.8921 | 0.01013 | -0.0739 | 88.0652
6 | 0.8844 | 0.0123 | -0.0638 | 71.9024
6.5 | 0.8852 | 0.01448 | -0.0557 | 61.1326
7 | 0.8935 | 0.0166 | -0.0491 | 53.8253
7.5 | 0.9052 | 0.01877 | -0.0434 | 48.2259
8 | 0.9283 | 0.02057 | -0.0395 | 45.1288
8.5 | 0.9642 | 0.02182 | -0.0373 | 44.1888
9 | 1.0015 | 0.02303 | -0.0354 | 43.4868
9.5 | 1.0382 | 0.02429 | -0.0335 | 42.7419
10 | 1.0746 | 0.02561 | -0.0316 | 41.9602
10.5 | 1.1086 | 0.02714 | -0.0296 | 40.8475
11 | 1.1451 | 0.02857 | -0.0279 | 40.0805
11.5 | 1.1796 | 0.03015 | -0.026 | 39.1244
12 | 1.2093 | 0.03208 | -0.0238 | 37.6964
12.5 | 1.2413 | 0.03395 | -0.0219 | 36.5626
13.5 | 1.3025 | 0.03803 | -0.0182 | 34.2493
14 | 1.3317 | 0.04029 | -0.0164 | 33.0529
14.5 | 1.3507 | 0.04342 | -0.0141 | 31.1078
15 | 1.3779 | 0.04599 | -0.0125 | 29.9609
15.5 | 1.4003 | 0.0491 | -0.0108 | 28.5193
16 | 1.4212 | 0.05245 | -0.0093 | 27.0963
17 | 1.4578 | 0.05998 | -0.0069 | 24.3048
17.5 | 1.466 | 0.0645 | -0.0053 | 22.7287
18 | 1.4638 | 0.07105 | -0.0051 | 20.6024
18.5 | 1.4729 | 0.07654 | -0.0052 | 19.2435
19 | 1.4805 | 0.08237 | -0.0058 | 17.9738
19.5 | 1.4815 | 0.08922 | -0.0069 | 16.605
20 | 1.4812 | 0.09647 | -0.0087 | 15.354

## 63. Re 3M Mach 0.50 (1)
BIGFOIL.COM POLAR EXPORT
NACA66A518
NACA66A518 |  |  |  | Cl Max: | 1.438 | at alpha= | 7.5 | deg
JavaFoil+Calcfoil stall+Eppler ext transition |  |  |  | L/D Max: | 192.815 | at alpha= | 4 | deg
Re: | 3000000 |  |  | Cd Min: | 0.00468 | at alpha= | -1.5 | deg
Mach: | 0.5 |  |  | Cl=0 at alpha= | -4.1143 | deg
|  |  |  | @ Cl=0.1, Cd= | 0.0082406
|  |  |  | @ Cl=0.4, Cd= | 0.004696
|  |  |  | @ Cl=0.6, Cd= | 0.0049638
alpha (deg) | Cl | Cd | Cm | Cl/Cd
-20 | -0.899 | 0.17091 | -0.034 | -5.261
-19.5 | -0.871 | 0.16401 | -0.035 | -5.314
-19 | -0.845 | 0.16106 | -0.036 | -5.247
-18.5 | -0.814 | 0.15511 | -0.035 | -5.251
-18 | -0.786 | 0.14793 | -0.036 | -5.315
-17.5 | -0.758 | 0.14611 | -0.036 | -5.188
-17 | -0.73 | 0.1417 | -0.037 | -5.153
-16.5 | -0.702 | 0.15587 | -0.036 | -4.5
-16 | -0.673 | 0.12865 | -0.037 | -5.232
-15.5 | -0.645 | 0.12403 | -0.037 | -5.2
-15 | -0.617 | 0.1232 | -0.038 | -5.008
-14.5 | -0.589 | 0.11922 | -0.038 | -4.94
-14 | -0.561 | 0.11368 | -0.039 | -4.935
-13.5 | -0.533 | 0.11022 | -0.04 | -4.836
-13 | -0.504 | 0.10427 | -0.038 | -4.829
-12.5 | -0.475 | 0.10044 | -0.039 | -4.734
-12 | -0.447 | 0.09712 | -0.04 | -4.606
-11.5 | -0.419 | 0.09143 | -0.04 | -4.584
-11 | -0.391 | 0.09143 | -0.041 | -4.275
-10.5 | -0.363 | 0.08528 | -0.042 | -4.253
-10 | -0.334 | 0.08027 | -0.041 | -4.161
-9.5 | -0.306 | 0.06519 | -0.043 | -4.692
-9 | -0.278 | 0.05904 | -0.044 | -4.703
-8.5 | -0.39 | 0.05393 | -0.047 | -7.224
-8 | -0.451 | 0.0137 | -0.092 | -32.938
-7.5 | -0.419 | 0.01218 | -0.095 | -34.381
-7 | -0.371 | 0.01091 | -0.097 | -33.974
-6.5 | -0.315 | 0.01052 | -0.098 | -29.907
-6 | -0.253 | 0.01002 | -0.1 | -25.275
-5.5 | -0.189 | 0.00964 | -0.101 | -19.577
-5 | -0.122 | 0.00925 | -0.103 | -13.186
-4.5 | -0.054 | 0.00889 | -0.105 | -6.021
-4 | 0.016 | 0.00857 | -0.106 | 1.879
-3.5 | 0.087 | 0.00829 | -0.108 | 10.446
-3 | 0.158 | 0.00802 | -0.11 | 19.659
-2.5 | 0.229 | 0.0078 | -0.111 | 29.39
-2 | 0.302 | 0.00758 | -0.113 | 39.865
-1.5 | 0.377 | 0.00468 | -0.116 | 80.686
-1 | 0.449 | 0.00473 | -0.117 | 94.915
-0.5 | 0.521 | 0.0048 | -0.119 | 108.711
0 | 0.586 | 0.00495 | -0.12 | 118.42
0.5 | 0.657 | 0.00502 | -0.121 | 130.7
1 | 0.727 | 0.00509 | -0.123 | 142.757
1.5 | 0.798 | 0.00519 | -0.124 | 153.805
2 | 0.868 | 0.00528 | -0.126 | 164.34
2.5 | 0.938 | 0.00537 | -0.127 | 174.734
3 | 1.008 | 0.00549 | -0.128 | 183.501
3.5 | 1.068 | 0.00563 | -0.13 | 189.631
4 | 1.132 | 0.00587 | -0.131 | 192.815
4.5 | 1.183 | 0.01576 | -0.131 | 75.078
5 | 1.243 | 0.01658 | -0.132 | 74.967
5.5 | 1.299 | 0.01747 | -0.134 | 74.357
6 | 1.351 | 0.01842 | -0.135 | 73.326
6.5 | 1.393 | 0.01936 | -0.136 | 71.943
7 | 1.424 | 0.02056 | -0.138 | 69.262
7.5 | 1.438 | 0.02176 | -0.139 | 66.099
8 | 1.425 | 0.02315 | -0.14 | 61.545
8.5 | 1.353 | 0.02522 | -0.141 | 53.648
9 | 0.884 | 0.02718 | -0.142 | 32.514
9.5 | 0.762 | 0.07551 | -0.062 | 10.09
10 | 0.79 | 0.06664 | -0.069 | 11.862
10.5 | 0.817 | 0.07406 | -0.068 | 11.037
11 | 0.844 | 0.08432 | -0.067 | 10.01
11.5 | 0.872 | 0.09344 | -0.071 | 9.333
12 | 0.899 | 0.09766 | -0.071 | 9.204
12.5 | 0.926 | 0.10076 | -0.072 | 9.188

## 64. Re 3M Mach 0.50 (2)
BIGFOIL.COM POLAR EXPORT
NACA66A518
NACA66A518 |  |  |  | Cl Max: | 1.2123 | at alpha= | 13 | deg
XFOIL ncrit=9 |  |  |  | L/D Max: | 172.214 | at alpha= | 3.5 | deg
Re: | 3000000 |  |  | Cd Min: | 0.18148 | at alpha= | 18 | deg
Mach: | 0.5 |  |  | Cl=0 at alpha= | -4.4894 | deg
|  |  |  | @ Cl=0.1, Cd= | 0.0081291
|  |  |  | @ Cl=0.4, Cd= | 0.0049401
|  |  |  | @ Cl=0.6, Cd= | 0.0052154
alpha (deg) | Cl | Cd | Cm | Cl/Cd
-14 | -0.1199 | 0.11041 | -0.1437 | -1.086
-13.5 | -0.1259 | 0.10016 | -0.149 | -1.257
-13 | -0.1302 | 0.09077 | -0.1541 | -1.4344
-12.5 | -0.1448 | 0.08025 | -0.1597 | -1.8044
-12 | -0.1641 | 0.06915 | -0.1659 | -2.3731
-11.5 | -0.2042 | 0.05339 | -0.1763 | -3.8247
-11 | -0.2427 | 0.04292 | -0.1819 | -5.6547
-10.5 | -0.2799 | 0.03542 | -0.1819 | -7.9023
-10 | -0.3122 | 0.02945 | -0.1783 | -10.601
-9.5 | -0.3375 | 0.02435 | -0.1724 | -13.8604
-9 | -0.3454 | 0.02003 | -0.166 | -17.2441
-8.5 | -0.3281 | 0.01672 | -0.1604 | -19.6232
-8 | -0.2931 | 0.0146 | -0.1558 | -20.0753
-7.5 | -0.2524 | 0.01323 | -0.1517 | -19.0779
-7 | -0.22 | 0.0118 | -0.1465 | -18.6441
-6.5 | -0.1834 | 0.01079 | -0.1417 | -16.9972
-6 | -0.1436 | 0.01004 | -0.1372 | -14.3028
-5.5 | -0.1074 | 0.00953 | -0.1316 | -11.2697
-5 | -0.0563 | 0.00908 | -0.1288 | -6.2004
-4.5 | -0.0012 | 0.00869 | -0.1269 | -0.13809
-4 | 0.0555 | 0.00832 | -0.1254 | 6.6707
-3.5 | 0.1161 | 0.00806 | -0.1247 | 14.4045
-3 | 0.177 | 0.00782 | -0.1242 | 22.6343
-2.5 | 0.239 | 0.00762 | -0.1239 | 31.3648
-1 | 0.3999 | 0.00494 | -0.1209 | 80.9514
-0.5 | 0.4697 | 0.00501 | -0.1222 | 93.7525
0 | 0.5393 | 0.00511 | -0.1235 | 105.5382
0.5 | 0.6084 | 0.00523 | -0.1247 | 116.3289
1 | 0.6762 | 0.00528 | -0.1256 | 128.0682
1.5 | 0.7417 | 0.00534 | -0.1259 | 138.8951
2 | 0.8071 | 0.0054 | -0.1262 | 149.463
2.5 | 0.8693 | 0.0054 | -0.1257 | 160.9815
3 | 0.9147 | 0.00544 | -0.1215 | 168.1434
3.5 | 0.9644 | 0.0056 | -0.1183 | 172.2143
4 | 1.0117 | 0.00588 | -0.1146 | 172.0578
4.5 | 1.0033 | 0.00728 | -0.1008 | 137.8159
5 | 0.9449 | 0.01052 | -0.08 | 89.8194
5.5 | 0.9144 | 0.01376 | -0.0654 | 66.4535
6 | 0.8934 | 0.01716 | -0.0535 | 52.0629
6.5 | 0.8929 | 0.02009 | -0.0451 | 44.445
7 | 0.8892 | 0.02334 | -0.0368 | 38.0977
7.5 | 0.8908 | 0.02667 | -0.0298 | 33.4008
8 | 0.9268 | 0.02857 | -0.0266 | 32.4396
8.5 | 0.968 | 0.03033 | -0.024 | 31.9156
9 | 1.008 | 0.03222 | -0.0213 | 31.2849
9.5 | 1.0475 | 0.03426 | -0.0186 | 30.575
10 | 1.0816 | 0.03674 | -0.0154 | 29.4393
10.5 | 1.1184 | 0.03917 | -0.0125 | 28.5525
11 | 1.1496 | 0.04212 | -0.0094 | 27.2934
11.5 | 1.1763 | 0.04556 | -0.0062 | 25.8187
12 | 1.1926 | 0.04998 | -0.0028 | 23.8615
12.5 | 1.2068 | 0.05487 | 0.0002 | 21.9938
13 | 1.2123 | 0.06079 | 0.0029 | 19.9424
13.5 | 1.2121 | 0.06759 | 0.0048 | 17.9331
14 | 1.2079 | 0.0753 | 0.0056 | 16.0412
14.5 | 1.196 | 0.08441 | 0.0049 | 14.1689
15 | 1.175 | 0.0953 | 0.0021 | 12.3295
15.5 | 1.1444 | 0.10805 | -0.003 | 10.5914
16 | 1.1106 | 0.12218 | -0.0104 | 9.0899
16.5 | 1.0813 | 0.13655 | -0.0192 | 7.9187
17 | 1.0566 | 0.15105 | -0.0287 | 6.995
17.5 | 1.0331 | 0.16602 | -0.0387 | 6.2227
18 | 1.0106 | 0.18148 | -0.0488 | 5.5687

## 65. Re 4M Mach 0.00 (1)
BIGFOIL.COM POLAR EXPORT
NACA66A518
NACA66A518 |  |  |  | Cl Max: | 1.639 | at alpha= | 13 | deg
JavaFoil+Calcfoil stall+Eppler ext transition |  |  |  | L/D Max: | 205.995 | at alpha= | 4 | deg
Re: | 4000000 |  |  | Cd Min: | 0.00364 | at alpha= | -1 | deg
Mach: | 0 |  |  | Cl=0 at alpha= | -4.1147 | deg
|  |  |  | @ Cl=0.1, Cd= | 0.0071105
|  |  |  | @ Cl=0.4, Cd= | 0.0036435
|  |  |  | @ Cl=0.6, Cd= | 0.0042674
alpha (deg) | Cl | Cd | Cm | Cl/Cd
-20 | -0.757 | 0.16496 | -0.027 | -4.586
-19.5 | -0.77 | 0.15942 | -0.027 | -4.831
-19 | -0.783 | 0.14986 | -0.028 | -5.222
-18.5 | -0.793 | 0.14188 | -0.029 | -5.592
-18 | -0.803 | 0.13631 | -0.03 | -5.887
-17.5 | -0.81 | 0.12882 | -0.031 | -6.286
-17 | -0.822 | 0.11094 | -0.036 | -7.405
-16.5 | -0.827 | 0.10269 | -0.038 | -8.051
-16 | -0.836 | 0.08908 | -0.043 | -9.388
-15.5 | -0.866 | 0.06084 | -0.051 | -14.242
-15 | -0.93 | 0.0258 | -0.06 | -36.061
-14.5 | -0.922 | 0.02372 | -0.062 | -38.861
-14 | -0.915 | 0.02012 | -0.064 | -45.488
-13.5 | -0.896 | 0.01812 | -0.066 | -49.422
-13 | -0.87 | 0.0168 | -0.067 | -51.767
-12.5 | -0.84 | 0.01569 | -0.068 | -53.538
-12 | -0.81 | 0.01432 | -0.07 | -56.535
-11.5 | -0.776 | 0.01334 | -0.072 | -58.137
-11 | -0.738 | 0.01246 | -0.073 | -59.266
-10.5 | -0.697 | 0.01191 | -0.075 | -58.508
-10 | -0.653 | 0.01122 | -0.076 | -58.187
-9.5 | -0.606 | 0.0107 | -0.078 | -56.668
-9 | -0.558 | 0.01019 | -0.079 | -54.724
-8.5 | -0.507 | 0.00973 | -0.081 | -52.087
-8 | -0.454 | 0.00931 | -0.082 | -48.833
-7.5 | -0.4 | 0.00899 | -0.084 | -44.478
-7 | -0.344 | 0.00867 | -0.085 | -39.686
-6.5 | -0.287 | 0.00833 | -0.087 | -34.406
-6 | -0.228 | 0.00813 | -0.088 | -28.052
-5.5 | -0.169 | 0.00787 | -0.09 | -21.438
-5 | -0.108 | 0.00768 | -0.091 | -14.124
-4.5 | -0.047 | 0.00699 | -0.093 | -6.783
-4 | 0.014 | 0.00736 | -0.095 | 1.937
-3.5 | 0.076 | 0.00716 | -0.096 | 10.661
-3 | 0.139 | 0.00703 | -0.097 | 19.737
-2.5 | 0.201 | 0.00692 | -0.099 | 29.064
-2 | 0.264 | 0.00422 | -0.1 | 62.658
-1.5 | 0.327 | 0.00386 | -0.101 | 84.734
-1 | 0.389 | 0.00364 | -0.102 | 106.785
-0.5 | 0.452 | 0.00366 | -0.104 | 123.505
0 | 0.512 | 0.0042 | -0.105 | 121.926
0.5 | 0.573 | 0.00425 | -0.106 | 134.937
1 | 0.635 | 0.00429 | -0.107 | 147.93
1.5 | 0.696 | 0.00434 | -0.109 | 160.571
2 | 0.758 | 0.00439 | -0.11 | 172.751
2.5 | 0.819 | 0.00444 | -0.111 | 184.287
3 | 0.88 | 0.00453 | -0.112 | 194.114
3.5 | 0.935 | 0.00469 | -0.113 | 199.393
4 | 0.993 | 0.00482 | -0.115 | 205.995
4.5 | 1.045 | 0.00673 | -0.115 | 155.292
5 | 1.096 | 0.01244 | -0.116 | 88.07
5.5 | 1.15 | 0.01294 | -0.117 | 88.908
6 | 1.204 | 0.01355 | -0.118 | 88.844
6.5 | 1.254 | 0.01409 | -0.119 | 89.05
7 | 1.303 | 0.01465 | -0.12 | 88.943
7.5 | 1.349 | 0.01521 | -0.121 | 88.681
8 | 1.393 | 0.01582 | -0.122 | 88.065
8.5 | 1.434 | 0.01645 | -0.123 | 87.146
9 | 1.472 | 0.01711 | -0.124 | 86.063
9.5 | 1.507 | 0.01781 | -0.125 | 84.625
10 | 1.539 | 0.01852 | -0.126 | 83.074
10.5 | 1.567 | 0.01937 | -0.127 | 80.87
11 | 1.591 | 0.02027 | -0.128 | 78.473
11.5 | 1.611 | 0.02121 | -0.129 | 75.952
12 | 1.627 | 0.02211 | -0.13 | 73.606
12.5 | 1.636 | 0.02315 | -0.131 | 70.663
13 | 1.639 | 0.02413 | -0.132 | 67.907
13.5 | 1.636 | 0.02522 | -0.133 | 64.891
14 | 1.63 | 0.02639 | -0.134 | 61.743
14.5 | 1.618 | 0.02756 | -0.135 | 58.733
15 | 1.603 | 0.02898 | -0.136 | 55.314
15.5 | 1.583 | 0.03058 | -0.136 | 51.773
16 | 1.561 | 0.03181 | -0.137 | 49.062
16.5 | 1.534 | 0.03349 | -0.138 | 45.811
17 | 1.505 | 0.03528 | -0.138 | 42.643
17.5 | 1.466 | 0.03752 | -0.139 | 39.07
18 | 1.425 | 0.03998 | -0.139 | 35.65

## 66. Re 4M Mach 0.00 (2)
BIGFOIL.COM POLAR EXPORT
NACA66A518
NACA66A518 |  |  |  | Cl Max: | 1.6173 | at alpha= | 20 | deg
XFOIL ncrit=9 |  |  |  | L/D Max: | 196.256 | at alpha= | 3.5 | deg
Re: | 4000000 |  |  | Cd Min: | 0.0652 | at alpha= | 20 | deg
Mach: | 0 |  |  | Cl=0 at alpha= | -4.2736 | deg
|  |  |  | @ Cl=0.1, Cd= | 0.0067773
|  |  |  | @ Cl=0.4, Cd= | 0.004072
|  |  |  | @ Cl=0.6, Cd= | 0.0041813
alpha (deg) | Cl | Cd | Cm | Cl/Cd
-20 | -1.1446 | 0.03763 | -0.136 | -30.4172
-19.5 | -1.1339 | 0.03437 | -0.1358 | -32.991
-19 | -1.1209 | 0.03144 | -0.1353 | -35.652
-18.5 | -1.1171 | 0.02811 | -0.1338 | -39.7403
-18 | -1.1021 | 0.02579 | -0.1323 | -42.7336
-17.5 | -1.0737 | 0.02436 | -0.1314 | -44.0764
-17 | -1.0481 | 0.02281 | -0.1301 | -45.9491
-16.5 | -1.0222 | 0.02141 | -0.1285 | -47.744
-16 | -0.9908 | 0.02026 | -0.1274 | -48.9042
-15.5 | -0.9584 | 0.01926 | -0.126 | -49.7612
-15 | -0.9298 | 0.01804 | -0.1242 | -51.541
-14.5 | -0.8986 | 0.01702 | -0.1225 | -52.7967
-14 | -0.8601 | 0.01636 | -0.1215 | -52.5733
-13.5 | -0.8245 | 0.01558 | -0.12 | -52.9204
-13 | -0.785 | 0.01497 | -0.1189 | -52.4382
-12 | -0.7203 | 0.01316 | -0.1144 | -54.734
-11.5 | -0.6903 | 0.01222 | -0.1115 | -56.4894
-11 | -0.656 | 0.01153 | -0.109 | -56.8951
-10.5 | -0.6203 | 0.01096 | -0.1065 | -56.5967
-10 | -0.586 | 0.01056 | -0.1034 | -55.4924
-9.5 | -0.5427 | 0.01016 | -0.102 | -53.4154
-9 | -0.4962 | 0.00978 | -0.1011 | -50.7362
-8.5 | -0.4476 | 0.00941 | -0.1006 | -47.5664
-8 | -0.3969 | 0.00911 | -0.1005 | -43.5675
-7.5 | -0.3457 | 0.00881 | -0.1004 | -39.2395
-7 | -0.2956 | 0.00844 | -0.1001 | -35.0237
-6.5 | -0.244 | 0.00814 | -0.1001 | -29.9754
-6 | -0.1904 | 0.0079 | -0.1004 | -24.1013
-5.5 | -0.1356 | 0.00766 | -0.1009 | -17.7023
-5 | -0.0804 | 0.00744 | -0.1015 | -10.8065
-4.5 | -0.0254 | 0.00719 | -0.1021 | -3.5327
-4 | 0.0307 | 0.00701 | -0.1028 | 4.3795
-3.5 | 0.0867 | 0.00682 | -0.1036 | 12.7126
-3 | 0.1428 | 0.00664 | -0.1043 | 21.506
-2.5 | 0.1959 | 0.00622 | -0.1046 | 31.4952
-2 | 0.247 | 0.00559 | -0.1048 | 44.186
-1.5 | 0.2973 | 0.00472 | -0.105 | 62.9873
-1 | 0.352 | 0.00408 | -0.1058 | 86.2745
-0.5 | 0.4118 | 0.00407 | -0.1072 | 101.1794
0 | 0.4716 | 0.00408 | -0.1085 | 115.5882
0.5 | 0.5309 | 0.00409 | -0.1098 | 129.8044
1 | 0.5889 | 0.00417 | -0.1108 | 141.223
1.5 | 0.6479 | 0.00423 | -0.1121 | 153.1678
2 | 0.7073 | 0.00423 | -0.1134 | 167.2104
2.5 | 0.7648 | 0.00429 | -0.1144 | 178.2751
3 | 0.8221 | 0.00433 | -0.1153 | 189.8614
3.5 | 0.8753 | 0.00446 | -0.1154 | 196.2556
4 | 0.8797 | 0.00556 | -0.1055 | 158.2194
4.5 | 0.8664 | 0.00676 | -0.0922 | 128.1657
5 | 0.8625 | 0.0082 | -0.0817 | 105.1829
5.5 | 0.8655 | 0.00975 | -0.0731 | 88.7692
6 | 0.8696 | 0.01146 | -0.0651 | 75.8813
6.5 | 0.8818 | 0.01308 | -0.0589 | 67.4159
7 | 0.8959 | 0.01477 | -0.0533 | 60.6567
7.5 | 0.9149 | 0.01639 | -0.0486 | 55.8206
8 | 0.9464 | 0.01754 | -0.046 | 53.9567
8.5 | 0.9819 | 0.01855 | -0.0441 | 52.9326
9 | 1.0186 | 0.01954 | -0.0424 | 52.129
9.5 | 1.055 | 0.02057 | -0.0407 | 51.2883
10 | 1.09 | 0.02171 | -0.039 | 50.2073
10.5 | 1.1261 | 0.02281 | -0.0375 | 49.3687
11 | 1.1617 | 0.02395 | -0.036 | 48.5052
11.5 | 1.1955 | 0.02523 | -0.0344 | 47.3841
12 | 1.2274 | 0.02668 | -0.0327 | 46.0045
12.5 | 1.2619 | 0.02798 | -0.0313 | 45.1001
13 | 1.2938 | 0.02946 | -0.0298 | 43.9172
13.5 | 1.3256 | 0.03099 | -0.0284 | 42.7751
14 | 1.3527 | 0.03288 | -0.0266 | 41.1405
14.5 | 1.3824 | 0.03464 | -0.0252 | 39.9076
15 | 1.4106 | 0.03654 | -0.0239 | 38.6043
15.5 | 1.4391 | 0.03846 | -0.0226 | 37.4181
16 | 1.4646 | 0.04069 | -0.0213 | 35.9941
16.5 | 1.4904 | 0.0429 | -0.0201 | 34.7413
17 | 1.5128 | 0.04544 | -0.0188 | 33.2923
18 | 1.5475 | 0.0515 | -0.0161 | 30.0485
18.5 | 1.568 | 0.05448 | -0.0154 | 28.7812
19 | 1.5859 | 0.05781 | -0.0148 | 27.433
19.5 | 1.6036 | 0.06125 | -0.0143 | 26.1812
20 | 1.6173 | 0.0652 | -0.014 | 24.8052

## 67. Re 4M Mach 0.10 (1)
BIGFOIL.COM POLAR EXPORT
NACA66A518
NACA66A518 |  |  |  | Cl Max: | 1.628 | at alpha= | 12.5 | deg
JavaFoil+Calcfoil stall+Eppler ext transition |  |  |  | L/D Max: | 206.544 | at alpha= | 4 | deg
Re: | 4000000 |  |  | Cd Min: | 0.00367 | at alpha= | -1 | deg
Mach: | 0.1 |  |  | Cl=0 at alpha= | -4.1129 | deg
|  |  |  | @ Cl=0.1, Cd= | 0.0071921
|  |  |  | @ Cl=0.4, Cd= | 0.0037429
|  |  |  | @ Cl=0.6, Cd= | 0.0042755
alpha (deg) | Cl | Cd | Cm | Cl/Cd
-19.5 | -0.731 | 0.16302 | -0.027 | -4.483
-19 | -0.747 | 0.15375 | -0.028 | -4.855
-18.5 | -0.761 | 0.14639 | -0.029 | -5.197
-18 | -0.773 | 0.13897 | -0.03 | -5.562
-17.5 | -0.783 | 0.13073 | -0.03 | -5.991
-17 | -0.791 | 0.12434 | -0.032 | -6.364
-16.5 | -0.803 | 0.10735 | -0.037 | -7.48
-16 | -0.81 | 0.09807 | -0.039 | -8.256
-15.5 | -0.818 | 0.08578 | -0.044 | -9.532
-15 | -0.866 | 0.04747 | -0.055 | -18.251
-14.5 | -0.913 | 0.02352 | -0.062 | -38.822
-14 | -0.904 | 0.02133 | -0.064 | -42.37
-13.5 | -0.888 | 0.01869 | -0.066 | -47.505
-13 | -0.865 | 0.01711 | -0.067 | -50.545
-12.5 | -0.836 | 0.01604 | -0.069 | -52.13
-12 | -0.807 | 0.01457 | -0.07 | -55.37
-11.5 | -0.774 | 0.01359 | -0.072 | -56.92
-11 | -0.738 | 0.01264 | -0.074 | -58.335
-10.5 | -0.697 | 0.01203 | -0.075 | -57.948
-10 | -0.653 | 0.01133 | -0.077 | -57.698
-9.5 | -0.607 | 0.01077 | -0.078 | -56.407
-9 | -0.559 | 0.0103 | -0.08 | -54.26
-8.5 | -0.508 | 0.00983 | -0.081 | -51.703
-8 | -0.456 | 0.00939 | -0.083 | -48.551
-7.5 | -0.401 | 0.00904 | -0.084 | -44.394
-7 | -0.345 | 0.00871 | -0.086 | -39.631
-6.5 | -0.288 | 0.00839 | -0.087 | -34.284
-6 | -0.229 | 0.00816 | -0.089 | -28.062
-5.5 | -0.169 | 0.00789 | -0.09 | -21.463
-5 | -0.109 | 0.00768 | -0.092 | -14.172
-4.5 | -0.048 | 0.0075 | -0.093 | -6.347
-4 | 0.014 | 0.00743 | -0.095 | 1.928
-3.5 | 0.077 | 0.00727 | -0.096 | 10.559
-3 | 0.139 | 0.00706 | -0.098 | 19.734
-2.5 | 0.202 | 0.00694 | -0.099 | 29.144
-2 | 0.266 | 0.00385 | -0.1 | 68.969
-1.5 | 0.328 | 0.00388 | -0.102 | 84.714
-1 | 0.391 | 0.00367 | -0.103 | 106.637
-0.5 | 0.454 | 0.00418 | -0.104 | 108.656
0 | 0.514 | 0.00423 | -0.105 | 121.672
0.5 | 0.576 | 0.00426 | -0.107 | 135.308
1 | 0.638 | 0.0043 | -0.108 | 148.309
1.5 | 0.7 | 0.00434 | -0.109 | 161.275
2 | 0.761 | 0.0044 | -0.11 | 173.227
2.5 | 0.823 | 0.00447 | -0.112 | 184.213
3 | 0.884 | 0.00456 | -0.113 | 193.971
3.5 | 0.939 | 0.0047 | -0.114 | 199.965
4 | 0.998 | 0.00483 | -0.115 | 206.544
4.5 | 1.05 | 0.00679 | -0.116 | 154.599
5 | 1.101 | 0.01253 | -0.116 | 87.841
5.5 | 1.156 | 0.01303 | -0.117 | 88.684
6 | 1.209 | 0.01365 | -0.118 | 88.544
6.5 | 1.259 | 0.0142 | -0.12 | 88.697
7 | 1.308 | 0.01477 | -0.121 | 88.536
7.5 | 1.354 | 0.01535 | -0.122 | 88.213
8 | 1.398 | 0.01597 | -0.123 | 87.523
8.5 | 1.438 | 0.01663 | -0.124 | 86.503
9 | 1.476 | 0.01728 | -0.125 | 85.398
9.5 | 1.51 | 0.018 | -0.126 | 83.885
10 | 1.54 | 0.01877 | -0.127 | 82.064
10.5 | 1.567 | 0.01963 | -0.128 | 79.831
11 | 1.59 | 0.02051 | -0.129 | 77.514
11.5 | 1.608 | 0.02153 | -0.13 | 74.694
12 | 1.622 | 0.02253 | -0.131 | 71.998
12.5 | 1.628 | 0.02348 | -0.132 | 69.33
13 | 1.628 | 0.02468 | -0.133 | 65.961
13.5 | 1.622 | 0.02566 | -0.134 | 63.229
14 | 1.612 | 0.0269 | -0.135 | 59.911
14.5 | 1.596 | 0.02827 | -0.135 | 56.451
15 | 1.576 | 0.02959 | -0.136 | 53.275
15.5 | 1.552 | 0.0309 | -0.137 | 50.228
16 | 1.524 | 0.03288 | -0.138 | 46.34
16.5 | 1.492 | 0.03437 | -0.138 | 43.418
17 | 1.456 | 0.03667 | -0.139 | 39.718
17.5 | 1.412 | 0.03912 | -0.139 | 36.098

## 68. Re 4M Mach 0.10 (2)
BIGFOIL.COM POLAR EXPORT
NACA66A518
NACA66A518 |  |  |  | Cl Max: | 1.6129 | at alpha= | 20 | deg
XFOIL ncrit=9 |  |  |  | L/D Max: | 196.935 | at alpha= | 3.5 | deg
Re: | 4000000 |  |  | Cd Min: | 0.06778 | at alpha= | 20 | deg
Mach: | 0.1 |  |  | Cl=0 at alpha= | -4.2766 | deg
|  |  |  | @ Cl=0.1, Cd= | 0.0068001
|  |  |  | @ Cl=0.4, Cd= | 0.0040824
|  |  |  | @ Cl=0.6, Cd= | 0.0041966
alpha (deg) | Cl | Cd | Cm | Cl/Cd
-20 | -1.1281 | 0.04059 | -0.1388 | -27.7926
-19.5 | -1.1093 | 0.03768 | -0.1392 | -29.44
-19 | -1.102 | 0.034 | -0.139 | -32.4118
-18.5 | -1.0997 | 0.03029 | -0.1379 | -36.3057
-18 | -1.0898 | 0.02746 | -0.1363 | -39.6868
-17.5 | -1.0667 | 0.02557 | -0.1351 | -41.7169
-17 | -1.0421 | 0.02387 | -0.1337 | -43.6573
-16.5 | -1.0169 | 0.02233 | -0.1321 | -45.5396
-16 | -0.9854 | 0.02112 | -0.1309 | -46.6572
-15.5 | -0.9533 | 0.02004 | -0.1294 | -47.5699
-15 | -0.9263 | 0.01869 | -0.1274 | -49.5613
-14.5 | -0.8959 | 0.01757 | -0.1255 | -50.9903
-14 | -0.8576 | 0.01685 | -0.1243 | -50.8961
-13.5 | -0.8219 | 0.01603 | -0.1228 | -51.2726
-13 | -0.7826 | 0.01537 | -0.1215 | -50.9174
-12.5 | -0.7486 | 0.01451 | -0.1195 | -51.592
-12 | -0.7153 | 0.01358 | -0.1173 | -52.673
-11.5 | -0.6869 | 0.01252 | -0.1142 | -54.8642
-11 | -0.6533 | 0.01175 | -0.1115 | -55.6
-10.5 | -0.6169 | 0.01114 | -0.109 | -55.377
-10 | -0.5826 | 0.01065 | -0.1059 | -54.7042
-9.5 | -0.5429 | 0.01027 | -0.1036 | -52.8627
-9 | -0.4967 | 0.00986 | -0.1026 | -50.3753
-8.5 | -0.4484 | 0.00948 | -0.1019 | -47.2996
-8 | -0.3978 | 0.00916 | -0.1016 | -43.4279
-7.5 | -0.3467 | 0.00886 | -0.1014 | -39.1309
-7 | -0.2961 | 0.00851 | -0.1011 | -34.7944
-6.5 | -0.2447 | 0.00818 | -0.1009 | -29.9144
-6 | -0.1908 | 0.00792 | -0.1012 | -24.0909
-5.5 | -0.1359 | 0.00768 | -0.1017 | -17.6953
-5 | -0.0802 | 0.00748 | -0.1023 | -10.7219
-4.5 | -0.0252 | 0.00721 | -0.1028 | -3.4951
-4 | 0.0312 | 0.00703 | -0.1035 | 4.4381
-3.5 | 0.0875 | 0.00684 | -0.1042 | 12.7924
-3 | 0.1439 | 0.00666 | -0.105 | 21.6066
-2 | 0.2484 | 0.00562 | -0.1053 | 44.1993
-1.5 | 0.299 | 0.00475 | -0.1055 | 62.9474
-1 | 0.354 | 0.00409 | -0.1063 | 86.5526
-0.5 | 0.4141 | 0.00408 | -0.1077 | 101.4951
0 | 0.4743 | 0.00409 | -0.1091 | 115.9658
0.5 | 0.5339 | 0.00411 | -0.1104 | 129.9027
1 | 0.5921 | 0.00419 | -0.1114 | 141.3126
1.5 | 0.6515 | 0.00424 | -0.1127 | 153.6557
2 | 0.7113 | 0.00425 | -0.114 | 167.3647
2.5 | 0.769 | 0.0043 | -0.1149 | 178.8372
3 | 0.8267 | 0.00435 | -0.1158 | 190.046
3.5 | 0.8803 | 0.00447 | -0.1159 | 196.9351
4 | 0.8816 | 0.00555 | -0.1052 | 158.8468
4.5 | 0.868 | 0.0068 | -0.0919 | 127.6471
5 | 0.8637 | 0.00828 | -0.0814 | 104.3116
5.5 | 0.8656 | 0.00989 | -0.0725 | 87.5228
6 | 0.8697 | 0.01163 | -0.0646 | 74.7807
6.5 | 0.8814 | 0.01329 | -0.0582 | 66.3205
7.5 | 0.9136 | 0.0167 | -0.0478 | 54.7066
8 | 0.9452 | 0.01788 | -0.0451 | 52.8635
8.5 | 0.982 | 0.01886 | -0.0433 | 52.0679
9 | 1.0183 | 0.0199 | -0.0415 | 51.1709
9.5 | 1.0553 | 0.02094 | -0.0399 | 50.3964
10 | 1.0907 | 0.0221 | -0.0382 | 49.3529
10.5 | 1.1267 | 0.02324 | -0.0366 | 48.4811
11 | 1.163 | 0.02439 | -0.0351 | 47.6835
11.5 | 1.1955 | 0.02579 | -0.0333 | 46.3552
12 | 1.2292 | 0.02717 | -0.0317 | 45.2411
12.5 | 1.2621 | 0.02862 | -0.0301 | 44.0985
13 | 1.2955 | 0.03006 | -0.0287 | 43.0971
13.5 | 1.3254 | 0.03179 | -0.027 | 41.6924
14 | 1.3529 | 0.03372 | -0.0252 | 40.1216
14.5 | 1.3825 | 0.03554 | -0.0238 | 38.8998
15 | 1.4125 | 0.03739 | -0.0225 | 37.7775
15.5 | 1.4387 | 0.03957 | -0.021 | 36.3584
16 | 1.4661 | 0.04173 | -0.0198 | 35.133
16.5 | 1.4894 | 0.04424 | -0.0184 | 33.6664
17 | 1.512 | 0.04687 | -0.0171 | 32.2594
17.5 | 1.5264 | 0.0503 | -0.0155 | 30.3459
19 | 1.5838 | 0.05985 | -0.0131 | 26.4628
19.5 | 1.6006 | 0.06353 | -0.0127 | 25.1944
20 | 1.6129 | 0.06778 | -0.0124 | 23.7961

## 69. Re 4M Mach 0.25 (1)
BIGFOIL.COM POLAR EXPORT
NACA66A518
NACA66A518 |  |  |  | Cl Max: | 1.574 | at alpha= | 11.5 | deg
JavaFoil+Calcfoil stall+Eppler ext transition |  |  |  | L/D Max: | 205.729 | at alpha= | 4 | deg
Re: | 4000000 |  |  | Cd Min: | 0.00366 | at alpha= | -2 | deg
Mach: | 0.25 |  |  | Cl=0 at alpha= | -4.1172 | deg
|  |  |  | @ Cl=0.1, Cd= | 0.0069847
|  |  |  | @ Cl=0.4, Cd= | 0.0041887
|  |  |  | @ Cl=0.6, Cd= | 0.0043298
alpha (deg) | Cl | Cd | Cm | Cl/Cd
-17.5 | -0.552 | 0.15133 | -0.029 | -3.645
-17 | -0.59 | 0.13953 | -0.03 | -4.229
-16.5 | -0.624 | 0.13145 | -0.031 | -4.748
-16 | -0.653 | 0.12397 | -0.032 | -5.27
-15.5 | -0.677 | 0.11512 | -0.033 | -5.879
-15 | -0.696 | 0.10125 | -0.035 | -6.878
-14.5 | -0.708 | 0.09599 | -0.036 | -7.379
-14 | -0.716 | 0.08964 | -0.038 | -7.988
-13.5 | -0.714 | 0.08086 | -0.043 | -8.835
-13 | -0.725 | 0.06049 | -0.053 | -11.994
-12.5 | -0.796 | 0.01949 | -0.069 | -40.836
-12 | -0.78 | 0.01668 | -0.072 | -46.761
-11.5 | -0.754 | 0.01547 | -0.073 | -48.754
-11 | -0.726 | 0.01392 | -0.075 | -52.163
-10.5 | -0.692 | 0.01305 | -0.077 | -52.986
-10 | -0.654 | 0.01199 | -0.079 | -54.533
-9.5 | -0.611 | 0.01137 | -0.08 | -53.684
-9 | -0.564 | 0.01084 | -0.082 | -52.041
-8.5 | -0.514 | 0.01039 | -0.083 | -49.503
-8 | -0.463 | 0.00981 | -0.085 | -47.166
-7.5 | -0.408 | 0.00939 | -0.086 | -43.483
-7 | -0.352 | 0.00902 | -0.088 | -39.023
-6.5 | -0.294 | 0.00862 | -0.089 | -34.075
-6 | -0.234 | 0.0084 | -0.091 | -27.886
-5.5 | -0.173 | 0.00812 | -0.093 | -21.357
-5 | -0.111 | 0.00788 | -0.094 | -14.148
-4.5 | -0.049 | 0.00768 | -0.096 | -6.346
-4 | 0.015 | 0.00747 | -0.097 | 1.958
-3.5 | 0.079 | 0.00686 | -0.099 | 11.458
-3 | 0.143 | 0.00724 | -0.1 | 19.777
-2.5 | 0.208 | 0.00667 | -0.102 | 31.141
-2 | 0.273 | 0.00366 | -0.103 | 74.494
-1.5 | 0.338 | 0.00415 | -0.104 | 81.304
-1 | 0.402 | 0.00419 | -0.106 | 96.045
-0.5 | 0.466 | 0.00422 | -0.107 | 110.506
0 | 0.528 | 0.00428 | -0.108 | 123.365
0.5 | 0.591 | 0.00432 | -0.109 | 136.978
1 | 0.655 | 0.00439 | -0.111 | 149.134
1.5 | 0.718 | 0.00444 | -0.112 | 161.626
2 | 0.781 | 0.00449 | -0.113 | 173.864
2.5 | 0.845 | 0.00455 | -0.114 | 185.509
3 | 0.907 | 0.00467 | -0.116 | 194.304
3.5 | 0.963 | 0.00482 | -0.117 | 199.821
4 | 1.023 | 0.00497 | -0.118 | 205.729
4.5 | 1.077 | 0.00712 | -0.119 | 151.266
5 | 1.128 | 0.01307 | -0.119 | 86.321
5.5 | 1.183 | 0.01369 | -0.12 | 86.424
6 | 1.237 | 0.01429 | -0.122 | 86.552
6.5 | 1.288 | 0.01488 | -0.123 | 86.502
7 | 1.335 | 0.01553 | -0.124 | 85.998
7.5 | 1.38 | 0.01614 | -0.125 | 85.492
8 | 1.422 | 0.01687 | -0.126 | 84.283
8.5 | 1.459 | 0.01757 | -0.127 | 83.052
9 | 1.492 | 0.01836 | -0.128 | 81.266
9.5 | 1.52 | 0.01922 | -0.129 | 79.101
10 | 1.543 | 0.0201 | -0.13 | 76.75
10.5 | 1.56 | 0.02115 | -0.131 | 73.722
11 | 1.57 | 0.02215 | -0.132 | 70.881
11.5 | 1.574 | 0.02332 | -0.133 | 67.505
12 | 1.571 | 0.02451 | -0.134 | 64.112
12.5 | 1.557 | 0.02583 | -0.135 | 60.258
13 | 1.531 | 0.02727 | -0.136 | 56.131
13.5 | 1.496 | 0.02892 | -0.137 | 51.732
14 | 1.453 | 0.03057 | -0.138 | 47.537
14.5 | 1.402 | 0.03204 | -0.139 | 43.774
15 | 1.342 | 0.03416 | -0.139 | 39.3
15.5 | 1.273 | 0.03725 | -0.139 | 34.158
16 | 1.199 | 0.03938 | -0.14 | 30.452
16.5 | 0.977 | 0.11111 | -0.1 | 8.791

## 70. Re 4M Mach 0.25 (2)
BIGFOIL.COM POLAR EXPORT
NACA66A518
NACA66A518 |  |  |  | Cl Max: | 1.5545 | at alpha= | 20 | deg
XFOIL ncrit=9 |  |  |  | L/D Max: | 199.275 | at alpha= | 3.5 | deg
Re: | 4000000 |  |  | Cd Min: | 0.10819 | at alpha= | -20 | deg
Mach: | 0.25 |  |  | Cl=0 at alpha= | -4.2962 | deg
|  |  |  | @ Cl=0.1, Cd= | 0.0069361
|  |  |  | @ Cl=0.4, Cd= | 0.00414
|  |  |  | @ Cl=0.6, Cd= | 0.0042654
alpha (deg) | Cl | Cd | Cm | Cl/Cd
-20 | -0.6913 | 0.10819 | -0.1145 | -6.3897
-19.5 | -0.7815 | 0.08614 | -0.1285 | -9.0724
-19 | -0.8718 | 0.06571 | -0.142 | -13.2674
-18.5 | -0.8899 | 0.05639 | -0.1476 | -15.7812
-18 | -0.9176 | 0.04717 | -0.1519 | -19.453
-17.5 | -0.9486 | 0.03904 | -0.1538 | -24.2982
-17 | -0.9472 | 0.03451 | -0.1535 | -27.4471
-16.5 | -0.9383 | 0.03103 | -0.1522 | -30.2385
-16 | -0.9149 | 0.02869 | -0.1509 | -31.8892
-15.5 | -0.8903 | 0.02666 | -0.1491 | -33.3946
-15 | -0.8781 | 0.02404 | -0.1464 | -36.5266
-14.5 | -0.8565 | 0.02208 | -0.1437 | -38.7908
-14 | -0.8248 | 0.02073 | -0.1415 | -39.7877
-13.5 | -0.7925 | 0.01945 | -0.1393 | -40.7455
-13 | -0.7602 | 0.0182 | -0.1368 | -41.7692
-12.5 | -0.7307 | 0.01683 | -0.134 | -43.4165
-12 | -0.6904 | 0.01603 | -0.1321 | -43.0692
-11 | -0.6362 | 0.01324 | -0.1249 | -48.0514
-10.5 | -0.6004 | 0.01234 | -0.1221 | -48.6548
-10 | -0.5629 | 0.01161 | -0.1193 | -48.4841
-9.5 | -0.526 | 0.01093 | -0.1162 | -48.1244
-9 | -0.491 | 0.01038 | -0.1124 | -47.3025
-8.5 | -0.4489 | 0.00993 | -0.1099 | -45.2064
-8 | -0.4003 | 0.00953 | -0.1085 | -42.0042
-7.5 | -0.3502 | 0.00916 | -0.1075 | -38.2314
-7 | -0.2977 | 0.00887 | -0.1069 | -33.5626
-6.5 | -0.2471 | 0.00842 | -0.1061 | -29.3468
-6 | -0.1925 | 0.0081 | -0.1059 | -23.7654
-5.5 | -0.1367 | 0.00783 | -0.1061 | -17.4585
-5 | -0.0798 | 0.0076 | -0.1064 | -10.5
-4.5 | -0.0234 | 0.00734 | -0.1067 | -3.188
-4 | 0.034 | 0.00714 | -0.1072 | 4.7619
-3.5 | 0.0919 | 0.00696 | -0.1078 | 13.204
-3 | 0.1496 | 0.00679 | -0.1084 | 22.0324
-2.5 | 0.2051 | 0.00647 | -0.1087 | 31.7002
-2 | 0.2573 | 0.00583 | -0.1087 | 44.1338
-1.5 | 0.3089 | 0.00488 | -0.1087 | 63.2992
-1 | 0.3645 | 0.00414 | -0.1094 | 88.0435
-0.5 | 0.4266 | 0.00414 | -0.1108 | 103.0435
0 | 0.4885 | 0.00416 | -0.1122 | 117.4279
0.5 | 0.5498 | 0.00419 | -0.1135 | 131.2172
1 | 0.6097 | 0.00428 | -0.1144 | 142.4533
1.5 | 0.6712 | 0.00431 | -0.1158 | 155.7309
2 | 0.7327 | 0.00433 | -0.117 | 169.2148
2.5 | 0.7916 | 0.00439 | -0.1178 | 180.3189
3 | 0.8511 | 0.00444 | -0.1186 | 191.6892
3.5 | 0.9067 | 0.00455 | -0.1186 | 199.2747
4 | 0.8987 | 0.00552 | -0.1055 | 162.808
4.5 | 0.879 | 0.00707 | -0.091 | 124.3281
5 | 0.869 | 0.00883 | -0.0794 | 98.4145
5.5 | 0.8702 | 0.01058 | -0.0703 | 82.2495
6 | 0.8696 | 0.0126 | -0.0615 | 69.0159
6.5 | 0.8785 | 0.01453 | -0.0547 | 60.4611
7 | 0.8914 | 0.01649 | -0.0488 | 54.057
7.5 | 0.9088 | 0.01839 | -0.0438 | 49.4182
8 | 0.9426 | 0.01964 | -0.0412 | 47.9939
8.5 | 0.9817 | 0.02068 | -0.0394 | 47.471
9 | 1.0188 | 0.02187 | -0.0374 | 46.5844
9.5 | 1.0571 | 0.02304 | -0.0356 | 45.8811
10 | 1.093 | 0.02438 | -0.0336 | 44.8318
11 | 1.1656 | 0.02712 | -0.0299 | 42.9794
11.5 | 1.1994 | 0.0287 | -0.0279 | 41.7909
12 | 1.2339 | 0.03029 | -0.0261 | 40.7362
13 | 1.3 | 0.03382 | -0.0223 | 38.4388
13.5 | 1.3274 | 0.03605 | -0.0201 | 36.8211
14 | 1.357 | 0.03822 | -0.0182 | 35.505
14.5 | 1.3877 | 0.04036 | -0.0166 | 34.3831
15 | 1.4141 | 0.04293 | -0.0148 | 32.9397
15.5 | 1.4394 | 0.04564 | -0.013 | 31.5381
16 | 1.4625 | 0.04866 | -0.0113 | 30.0555
16.5 | 1.4749 | 0.05276 | -0.0094 | 27.9549
17 | 1.4943 | 0.05635 | -0.0081 | 26.5182
17.5 | 1.5126 | 0.06021 | -0.007 | 25.1221
18 | 1.5248 | 0.06481 | -0.0061 | 23.5272
19 | 1.5476 | 0.07437 | -0.0052 | 20.8095
19.5 | 1.5536 | 0.08029 | -0.0056 | 19.3499
20 | 1.5545 | 0.08696 | -0.0065 | 17.876

## 71. Re 4M Mach 0.50 (1)
BIGFOIL.COM POLAR EXPORT
NACA66A518
NACA66A518 |  |  |  | Cl Max: | 1.44 | at alpha= | 7.5 | deg
JavaFoil+Calcfoil stall+Eppler ext transition |  |  |  | L/D Max: | 197.831 | at alpha= | 3.5 | deg
Re: | 4000000 |  |  | Cd Min: | 0.00441 | at alpha= | -1.5 | deg
Mach: | 0.5 |  |  | Cl=0 at alpha= | -4.1143 | deg
|  |  |  | @ Cl=0.1, Cd= | 0.0077842
|  |  |  | @ Cl=0.4, Cd= | 0.0044164
|  |  |  | @ Cl=0.6, Cd= | 0.0046228
alpha (deg) | Cl | Cd | Cm | Cl/Cd
-20 | -0.9 | 0.16424 | -0.034 | -5.478
-19.5 | -0.872 | 0.15989 | -0.035 | -5.452
-19 | -0.846 | 0.15387 | -0.037 | -5.496
-18.5 | -0.816 | 0.15015 | -0.036 | -5.434
-18 | -0.787 | 0.14355 | -0.036 | -5.48
-17.5 | -0.758 | 0.14069 | -0.036 | -5.391
-17 | -0.731 | 0.1368 | -0.037 | -5.34
-16.5 | -0.702 | 0.14988 | -0.037 | -4.684
-16 | -0.674 | 0.12359 | -0.037 | -5.451
-15.5 | -0.645 | 0.1192 | -0.037 | -5.412
-15 | -0.617 | 0.11838 | -0.038 | -5.214
-14.5 | -0.589 | 0.11439 | -0.039 | -5.151
-14 | -0.561 | 0.11109 | -0.04 | -5.052
-13.5 | -0.533 | 0.10738 | -0.04 | -4.965
-13 | -0.504 | 0.10154 | -0.039 | -4.964
-12.5 | -0.476 | 0.08963 | -0.04 | -5.31
-12 | -0.448 | 0.08098 | -0.041 | -5.53
-11.5 | -0.42 | 0.07424 | -0.042 | -5.653
-11 | -0.391 | 0.07006 | -0.043 | -5.587
-10.5 | -0.363 | 0.06512 | -0.044 | -5.581
-10 | -0.334 | 0.07733 | -0.042 | -4.321
-9.5 | -0.306 | 0.06393 | -0.043 | -4.786
-9 | -0.278 | 0.05818 | -0.044 | -4.774
-8.5 | -0.39 | 0.0524 | -0.049 | -7.447
-8 | -0.454 | 0.01261 | -0.093 | -36.014
-7.5 | -0.42 | 0.01137 | -0.095 | -36.96
-7 | -0.371 | 0.01072 | -0.097 | -34.637
-6.5 | -0.315 | 0.00957 | -0.099 | -32.919
-6 | -0.254 | 0.0091 | -0.1 | -27.88
-5.5 | -0.189 | 0.00911 | -0.102 | -20.762
-5 | -0.122 | 0.00873 | -0.103 | -14.004
-4.5 | -0.054 | 0.00839 | -0.105 | -6.396
-4 | 0.016 | 0.00811 | -0.107 | 1.99
-3.5 | 0.087 | 0.00783 | -0.108 | 11.078
-3 | 0.158 | 0.00758 | -0.11 | 20.847
-2.5 | 0.23 | 0.00738 | -0.112 | 31.119
-2 | 0.303 | 0.00717 | -0.113 | 42.236
-1.5 | 0.377 | 0.00441 | -0.116 | 85.591
-1 | 0.449 | 0.00443 | -0.117 | 101.545
-0.5 | 0.521 | 0.00448 | -0.119 | 116.478
0 | 0.587 | 0.00461 | -0.12 | 127.408
0.5 | 0.658 | 0.00468 | -0.122 | 140.493
1 | 0.728 | 0.00475 | -0.123 | 153.46
1.5 | 0.799 | 0.00483 | -0.124 | 165.477
2 | 0.869 | 0.00491 | -0.126 | 177.169
2.5 | 0.939 | 0.005 | -0.127 | 187.793
3 | 1.009 | 0.00521 | -0.129 | 193.639
3.5 | 1.069 | 0.0054 | -0.13 | 197.831
4 | 1.129 | 0.00768 | -0.131 | 146.916
4.5 | 1.184 | 0.01502 | -0.131 | 78.801
5 | 1.244 | 0.01576 | -0.133 | 78.903
5.5 | 1.3 | 0.01661 | -0.134 | 78.292
6 | 1.352 | 0.01753 | -0.135 | 77.104
6.5 | 1.394 | 0.01851 | -0.136 | 75.319
7 | 1.425 | 0.01957 | -0.138 | 72.825
7.5 | 1.44 | 0.02073 | -0.139 | 69.449
8 | 1.426 | 0.022 | -0.14 | 64.827
8.5 | 1.354 | 0.02397 | -0.141 | 56.494
9 | 0.884 | 0.02589 | -0.142 | 34.156
9.5 | 0.762 | 0.06899 | -0.063 | 11.046
10 | 0.949 | 0.02784 | -0.145 | 34.078
10.5 | 0.818 | 0.07172 | -0.071 | 11.406
11 | 0.845 | 0.08116 | -0.069 | 10.407
11.5 | 1.043 | 0.03214 | -0.148 | 32.46
12 | 0.899 | 0.09518 | -0.073 | 9.45
12.5 | 0.926 | 0.09822 | -0.073 | 9.431

## 72. Re 4M Mach 0.50 (2)
BIGFOIL.COM POLAR EXPORT
NACA66A518
NACA66A518 |  |  |  | Cl Max: | 1.2524 | at alpha= | 13 | deg
XFOIL ncrit=9 |  |  |  | L/D Max: | 189.28 | at alpha= | 3.5 | deg
Re: | 4000000 |  |  | Cd Min: | 0.17372 | at alpha= | 18 | deg
Mach: | 0.5 |  |  | Cl=0 at alpha= | -4.4222 | deg
|  |  |  | @ Cl=0.1, Cd= | 0.0075963
|  |  |  | @ Cl=0.4, Cd= | 0.0045638
|  |  |  | @ Cl=0.6, Cd= | 0.0046114
alpha (deg) | Cl | Cd | Cm | Cl/Cd
-14.5 | -0.1263 | 0.11852 | -0.1401 | -1.0656
-14 | -0.1204 | 0.10991 | -0.1447 | -1.0954
-13.5 | -0.1218 | 0.10039 | -0.1496 | -1.2133
-13 | -0.1349 | 0.08953 | -0.1552 | -1.5068
-12.5 | -0.1694 | 0.076 | -0.1625 | -2.2289
-12 | -0.2352 | 0.05693 | -0.1739 | -4.1314
-11.5 | -0.2668 | 0.0456 | -0.1813 | -5.8509
-11 | -0.3124 | 0.03661 | -0.1835 | -8.5332
-10.5 | -0.3428 | 0.03052 | -0.1812 | -11.232
-10 | -0.3647 | 0.02558 | -0.1765 | -14.2572
-9.5 | -0.3772 | 0.02137 | -0.1704 | -17.6509
-9 | -0.374 | 0.01776 | -0.164 | -21.0586
-8.5 | -0.3494 | 0.01516 | -0.1585 | -23.0475
-8 | -0.3151 | 0.0133 | -0.1536 | -23.6917
-7.5 | -0.277 | 0.01195 | -0.149 | -23.1799
-7 | -0.2391 | 0.01082 | -0.1443 | -22.098
-6.5 | -0.2007 | 0.00991 | -0.1395 | -20.2523
-6 | -0.1681 | 0.0093 | -0.1332 | -18.0753
-5.5 | -0.1226 | 0.00875 | -0.1293 | -14.0114
-5 | -0.0675 | 0.00838 | -0.1271 | -8.0549
-4.5 | -0.0094 | 0.00808 | -0.1256 | -1.1634
-4 | 0.051 | 0.00781 | -0.1247 | 6.5301
-3.5 | 0.1129 | 0.00754 | -0.1242 | 14.9735
-3 | 0.1768 | 0.00733 | -0.1243 | 24.1201
-2.5 | 0.2407 | 0.00712 | -0.1244 | 33.8062
-2 | 0.3004 | 0.0067 | -0.124 | 44.8358
-1.5 | 0.3513 | 0.00568 | -0.1225 | 61.8486
-1 | 0.4054 | 0.00444 | -0.1219 | 91.3063
-0.5 | 0.475 | 0.00447 | -0.1233 | 106.264
0 | 0.5444 | 0.00453 | -0.1245 | 120.1766
0.5 | 0.6127 | 0.00463 | -0.1255 | 132.3326
1 | 0.6804 | 0.00471 | -0.1264 | 144.4586
1.5 | 0.7474 | 0.00473 | -0.127 | 158.0127
2 | 0.813 | 0.00476 | -0.1273 | 170.7983
2.5 | 0.8717 | 0.00486 | -0.126 | 179.3621
3 | 0.923 | 0.0049 | -0.1231 | 188.3673
3.5 | 0.9729 | 0.00514 | -0.1199 | 189.2802
4 | 1.0084 | 0.00565 | -0.1139 | 178.4779
4.5 | 0.9455 | 0.00843 | -0.091 | 112.159
5 | 0.9075 | 0.01142 | -0.0743 | 79.4658
5.5 | 0.8888 | 0.0144 | -0.0618 | 61.7222
6 | 0.8775 | 0.01749 | -0.0514 | 50.1715
6.5 | 0.8822 | 0.02022 | -0.0437 | 43.6301
7 | 0.8836 | 0.02331 | -0.0361 | 37.9065
7.5 | 0.9015 | 0.0259 | -0.0307 | 34.8069
8 | 0.9441 | 0.02746 | -0.0282 | 34.3809
8.5 | 0.9855 | 0.0292 | -0.0255 | 33.75
9 | 1.0281 | 0.03091 | -0.0229 | 33.2611
9.5 | 1.0669 | 0.03294 | -0.02 | 32.3892
10 | 1.1075 | 0.03497 | -0.0172 | 31.67
10.5 | 1.1439 | 0.03739 | -0.0141 | 30.5937
11 | 1.1751 | 0.04025 | -0.0107 | 29.195
11.5 | 1.2058 | 0.04335 | -0.0075 | 27.8155
12.5 | 1.2447 | 0.05178 | -0.0006 | 24.0382
13 | 1.2524 | 0.05733 | 0.0024 | 21.8455
13.5 | 1.2521 | 0.06397 | 0.0048 | 19.5732
14 | 1.2409 | 0.07205 | 0.0061 | 17.2228
14.5 | 1.2186 | 0.0819 | 0.0059 | 14.8791
15 | 1.1923 | 0.09314 | 0.0033 | 12.8012
15.5 | 1.1638 | 0.10551 | -0.0015 | 11.0302
16 | 1.1377 | 0.11847 | -0.008 | 9.6033
16.5 | 1.1109 | 0.13221 | -0.0161 | 8.4025
17 | 1.0906 | 0.14569 | -0.0247 | 7.4858
17.5 | 1.0714 | 0.15954 | -0.0339 | 6.7156
18 | 1.0525 | 0.17372 | -0.0434 | 6.0586

## 73. Re 5M Mach 0.00 (1)
BIGFOIL.COM POLAR EXPORT
NACA66A518
NACA66A518 |  |  |  | Cl Max: | 1.64 | at alpha= | 13 | deg
JavaFoil+Calcfoil stall+Eppler ext transition |  |  |  | L/D Max: | 199.061 | at alpha= | 3 | deg
Re: | 5000000 |  |  | Cd Min: | 0.00353 | at alpha= | 0 | deg
Mach: | 0 |  |  | Cl=0 at alpha= | -4.1129 | deg
|  |  |  | @ Cl=0.1, Cd= | 0.0068552
|  |  |  | @ Cl=0.4, Cd= | 0.0037135
|  |  |  | @ Cl=0.6, Cd= | 0.0040626
alpha (deg) | Cl | Cd | Cm | Cl/Cd
-20 | -0.757 | 0.1639 | -0.027 | -4.618
-19.5 | -0.77 | 0.15792 | -0.028 | -4.878
-19 | -0.783 | 0.14934 | -0.029 | -5.244
-18.5 | -0.794 | 0.14099 | -0.03 | -5.632
-18 | -0.803 | 0.13424 | -0.031 | -5.984
-17.5 | -0.811 | 0.12742 | -0.032 | -6.362
-17 | -0.831 | 0.10124 | -0.04 | -8.208
-16.5 | -0.844 | 0.08685 | -0.044 | -9.724
-16 | -0.899 | 0.04691 | -0.053 | -19.156
-15.5 | -0.94 | 0.02593 | -0.059 | -36.238
-15 | -0.939 | 0.02241 | -0.061 | -41.916
-14.5 | -0.93 | 0.02081 | -0.062 | -44.687
-14 | -0.919 | 0.01867 | -0.064 | -49.237
-13.5 | -0.898 | 0.0171 | -0.066 | -52.51
-13 | -0.871 | 0.01597 | -0.067 | -54.574
-12.5 | -0.843 | 0.01476 | -0.069 | -57.098
-12 | -0.813 | 0.01343 | -0.07 | -60.498
-11.5 | -0.778 | 0.0126 | -0.072 | -61.761
-11 | -0.74 | 0.01189 | -0.074 | -62.217
-10.5 | -0.698 | 0.01137 | -0.075 | -61.357
-10 | -0.654 | 0.01071 | -0.077 | -61.06
-9.5 | -0.607 | 0.01021 | -0.078 | -59.484
-9 | -0.559 | 0.00968 | -0.08 | -57.741
-8.5 | -0.508 | 0.0093 | -0.081 | -54.623
-8 | -0.455 | 0.0089 | -0.083 | -51.137
-7.5 | -0.401 | 0.00861 | -0.084 | -46.527
-7 | -0.344 | 0.0083 | -0.086 | -41.515
-6.5 | -0.287 | 0.00802 | -0.087 | -35.778
-6 | -0.229 | 0.0078 | -0.088 | -29.295
-5.5 | -0.169 | 0.00755 | -0.09 | -22.388
-5 | -0.109 | 0.00687 | -0.092 | -15.82
-4.5 | -0.048 | 0.00729 | -0.093 | -6.527
-4 | 0.014 | 0.007 | -0.095 | 2.037
-3.5 | 0.076 | 0.00692 | -0.096 | 11.032
-3 | 0.139 | 0.00675 | -0.097 | 20.556
-2.5 | 0.201 | 0.00661 | -0.099 | 30.443
-2 | 0.264 | 0.00402 | -0.1 | 65.724
-1.5 | 0.327 | 0.00408 | -0.101 | 80.149
-1 | 0.389 | 0.00371 | -0.102 | 104.861
-0.5 | 0.452 | 0.00373 | -0.104 | 121.122
0 | 0.512 | 0.00353 | -0.105 | 145.174
0.5 | 0.574 | 0.00405 | -0.106 | 141.813
1 | 0.636 | 0.00408 | -0.107 | 155.649
1.5 | 0.697 | 0.00411 | -0.109 | 169.53
2 | 0.758 | 0.00421 | -0.11 | 180.019
2.5 | 0.82 | 0.00432 | -0.111 | 189.907
3 | 0.881 | 0.00442 | -0.112 | 199.061
3.5 | 0.932 | 0.00582 | -0.113 | 160.007
4 | 0.989 | 0.00654 | -0.114 | 151.068
4.5 | 1.045 | 0.00733 | -0.115 | 142.5
5 | 1.097 | 0.01196 | -0.116 | 91.677
5.5 | 1.152 | 0.01244 | -0.117 | 92.559
6 | 1.205 | 0.01303 | -0.118 | 92.485
6.5 | 1.256 | 0.01354 | -0.119 | 92.766
7 | 1.304 | 0.01404 | -0.12 | 92.877
7.5 | 1.351 | 0.01461 | -0.121 | 92.431
8 | 1.394 | 0.01521 | -0.122 | 91.682
8.5 | 1.435 | 0.01584 | -0.123 | 90.636
9 | 1.473 | 0.01648 | -0.124 | 89.432
9.5 | 1.508 | 0.01712 | -0.126 | 88.091
10 | 1.54 | 0.01785 | -0.127 | 86.296
10.5 | 1.568 | 0.01862 | -0.128 | 84.191
11 | 1.592 | 0.01946 | -0.129 | 81.803
11.5 | 1.612 | 0.02042 | -0.13 | 78.955
12 | 1.628 | 0.02122 | -0.131 | 76.734
12.5 | 1.637 | 0.02221 | -0.131 | 73.694
13 | 1.64 | 0.02314 | -0.132 | 70.849
13.5 | 1.638 | 0.02418 | -0.133 | 67.729
14 | 1.631 | 0.02538 | -0.134 | 64.275
14.5 | 1.62 | 0.02646 | -0.135 | 61.214
15 | 1.604 | 0.02778 | -0.136 | 57.756
15.5 | 1.585 | 0.02927 | -0.137 | 54.148
16 | 1.562 | 0.03041 | -0.137 | 51.368
16.5 | 1.536 | 0.03208 | -0.138 | 47.89
17 | 1.507 | 0.03367 | -0.139 | 44.753
17.5 | 1.469 | 0.03573 | -0.139 | 41.102
18 | 1.428 | 0.03814 | -0.14 | 37.44

## 74. Re 5M Mach 0.00 (2)
BIGFOIL.COM POLAR EXPORT
NACA66A518
NACA66A518 |  |  |  | Cl Max: | 1.6487 | at alpha= | 20 | deg
XFOIL ncrit=9 |  |  |  | L/D Max: | 201.687 | at alpha= | 3 | deg
Re: | 5000000 |  |  | Cd Min: | 0.06166 | at alpha= | 20 | deg
Mach: | 0 |  |  | Cl=0 at alpha= | -4.2643 | deg
|  |  |  | @ Cl=0.1, Cd= | 0.00652
|  |  |  | @ Cl=0.4, Cd= | 0.003811
|  |  |  | @ Cl=0.6, Cd= | 0.0038712
alpha (deg) | Cl | Cd | Cm | Cl/Cd
-20 | -1.2118 | 0.03225 | -0.1343 | -37.5752
-19.5 | -1.1891 | 0.03011 | -0.134 | -39.4919
-19 | -1.1722 | 0.02775 | -0.1331 | -42.2414
-18.5 | -1.1409 | 0.02644 | -0.1326 | -43.1505
-18 | -1.123 | 0.02435 | -0.1311 | -46.1191
-17.5 | -1.1059 | 0.02235 | -0.1291 | -49.481
-17 | -1.0833 | 0.02077 | -0.1272 | -52.157
-16.5 | -1.0575 | 0.01936 | -0.1255 | -54.6229
-16 | -1.0267 | 0.0183 | -0.124 | -56.1038
-15.5 | -0.9933 | 0.01737 | -0.1226 | -57.1848
-15 | -0.9618 | 0.01637 | -0.1208 | -58.7538
-14.5 | -0.9289 | 0.01547 | -0.1191 | -60.0452
-14 | -0.8919 | 0.01475 | -0.1178 | -60.4678
-13.5 | -0.8566 | 0.01398 | -0.1161 | -61.2732
-13 | -0.8182 | 0.01338 | -0.1147 | -61.151
-12.5 | -0.7812 | 0.01271 | -0.113 | -61.4634
-12 | -0.7407 | 0.01225 | -0.1116 | -60.4653
-11.5 | -0.7051 | 0.01158 | -0.1094 | -60.8895
-11 | -0.6634 | 0.01122 | -0.1079 | -59.1266
-10.5 | -0.6362 | 0.01052 | -0.1037 | -60.4753
-10 | -0.5996 | 0.00999 | -0.1011 | -60.02
-9.5 | -0.5543 | 0.00954 | -0.1 | -58.1027
-9 | -0.5061 | 0.00917 | -0.0995 | -55.1908
-8.5 | -0.4563 | 0.00885 | -0.0992 | -51.5593
-8 | -0.4051 | 0.00858 | -0.0991 | -47.2145
-7.5 | -0.3533 | 0.00832 | -0.0991 | -42.4639
-7 | -0.2997 | 0.00807 | -0.0995 | -37.1375
-6.5 | -0.2465 | 0.00776 | -0.0997 | -31.7655
-6 | -0.1927 | 0.00747 | -0.1001 | -25.7965
-5.5 | -0.1377 | 0.00725 | -0.1006 | -18.9931
-5 | -0.0819 | 0.00706 | -0.1013 | -11.6006
-4.5 | -0.0263 | 0.00687 | -0.102 | -3.8282
-4 | 0.0295 | 0.00669 | -0.1027 | 4.4096
-3.5 | 0.0859 | 0.00656 | -0.1035 | 13.0945
-3 | 0.1423 | 0.0064 | -0.1043 | 22.2344
-2.5 | 0.1976 | 0.00606 | -0.105 | 32.6073
-2 | 0.2508 | 0.00551 | -0.1054 | 45.5172
-1.5 | 0.3034 | 0.00481 | -0.1059 | 63.0769
-1 | 0.3565 | 0.00396 | -0.1066 | 90.0253
-0.5 | 0.4149 | 0.00376 | -0.1078 | 110.3457
0 | 0.4739 | 0.0038 | -0.109 | 124.7105
0.5 | 0.5327 | 0.00387 | -0.1102 | 137.6486
1 | 0.5928 | 0.00387 | -0.1117 | 153.1783
1.5 | 0.6523 | 0.00388 | -0.113 | 168.1186
2 | 0.7102 | 0.00395 | -0.1141 | 179.7975
2.5 | 0.7688 | 0.00399 | -0.1152 | 192.6817
3 | 0.8249 | 0.00409 | -0.1159 | 201.687
3.5 | 0.8568 | 0.00483 | -0.1117 | 177.3913
4.5 | 0.8425 | 0.0072 | -0.0877 | 117.0139
5 | 0.8453 | 0.00856 | -0.0786 | 98.75
5.5 | 0.8523 | 0.01002 | -0.0708 | 85.0599
6 | 0.8629 | 0.01155 | -0.064 | 74.71
6.5 | 0.8781 | 0.01306 | -0.0583 | 67.2358
7 | 0.8981 | 0.01452 | -0.0535 | 61.8526
7.5 | 0.9224 | 0.01592 | -0.0496 | 57.9397
8 | 0.9577 | 0.01689 | -0.0475 | 56.7022
8.5 | 0.9948 | 0.0178 | -0.0458 | 55.8876
9 | 1.032 | 0.01873 | -0.0441 | 55.0988
9.5 | 1.0689 | 0.0197 | -0.0425 | 54.2589
10 | 1.1046 | 0.02077 | -0.0408 | 53.1825
10.5 | 1.1419 | 0.02179 | -0.0394 | 52.4048
11 | 1.1756 | 0.02304 | -0.0376 | 51.0243
11.5 | 1.2103 | 0.02422 | -0.0361 | 49.9711
12 | 1.2445 | 0.02548 | -0.0346 | 48.8422
12.5 | 1.2785 | 0.02678 | -0.0331 | 47.7409
13 | 1.3108 | 0.02822 | -0.0316 | 46.4493
13.5 | 1.3392 | 0.02993 | -0.0297 | 44.7444
14 | 1.3718 | 0.03142 | -0.0284 | 43.6601
14.5 | 1.4022 | 0.03309 | -0.0271 | 42.3753
15 | 1.4327 | 0.03478 | -0.0258 | 41.1932
15.5 | 1.4593 | 0.0368 | -0.0243 | 39.6549
16 | 1.4862 | 0.03882 | -0.023 | 38.2844
16.5 | 1.5091 | 0.04126 | -0.0215 | 36.5754
17 | 1.5306 | 0.04383 | -0.02 | 34.9213
18 | 1.5765 | 0.04891 | -0.0179 | 32.2327
18.5 | 1.5984 | 0.05142 | -0.0169 | 31.0852
19 | 1.6175 | 0.0545 | -0.0161 | 29.6789
19.5 | 1.6343 | 0.05791 | -0.0154 | 28.2214
20 | 1.6487 | 0.06166 | -0.0149 | 26.7386

## 75. Re 5M Mach 0.10 (1)
BIGFOIL.COM POLAR EXPORT
NACA66A518
NACA66A518 |  |  |  | Cl Max: | 1.629 | at alpha= | 12.5 | deg
JavaFoil+Calcfoil stall+Eppler ext transition |  |  |  | L/D Max: | 199.287 | at alpha= | 3 | deg
Re: | 5000000 |  |  | Cd Min: | 0.00351 | at alpha= | 0 | deg
Mach: | 0.1 |  |  | Cl=0 at alpha= | -4.1129 | deg
|  |  |  | @ Cl=0.1, Cd= | 0.0068344
|  |  |  | @ Cl=0.4, Cd= | 0.0037029
|  |  |  | @ Cl=0.6, Cd= | 0.0040648
alpha (deg) | Cl | Cd | Cm | Cl/Cd
-20 | -0.714 | 0.16568 | -0.027 | -4.308
-19.5 | -0.731 | 0.15834 | -0.027 | -4.616
-19 | -0.747 | 0.15278 | -0.028 | -4.888
-18.5 | -0.761 | 0.14553 | -0.029 | -5.229
-18 | -0.773 | 0.13756 | -0.03 | -5.621
-17.5 | -0.784 | 0.1299 | -0.031 | -6.034
-17 | -0.792 | 0.12294 | -0.032 | -6.443
-16.5 | -0.811 | 0.09902 | -0.04 | -8.19
-16 | -0.829 | 0.08145 | -0.045 | -10.176
-15.5 | -0.905 | 0.03375 | -0.058 | -26.807
-15 | -0.922 | 0.02423 | -0.061 | -38.041
-14.5 | -0.92 | 0.02094 | -0.063 | -43.939
-14 | -0.909 | 0.01938 | -0.064 | -46.916
-13.5 | -0.891 | 0.01751 | -0.066 | -50.887
-13 | -0.866 | 0.01625 | -0.067 | -53.322
-12.5 | -0.838 | 0.01521 | -0.069 | -55.11
-12 | -0.81 | 0.0137 | -0.071 | -59.088
-11.5 | -0.776 | 0.0128 | -0.072 | -60.655
-11 | -0.739 | 0.01201 | -0.074 | -61.53
-10.5 | -0.698 | 0.01149 | -0.075 | -60.77
-10 | -0.654 | 0.01084 | -0.077 | -60.394
-9.5 | -0.609 | 0.01025 | -0.078 | -59.394
-9 | -0.56 | 0.00984 | -0.08 | -56.892
-8.5 | -0.509 | 0.00936 | -0.081 | -54.436
-8 | -0.457 | 0.00898 | -0.083 | -50.86
-7.5 | -0.402 | 0.00865 | -0.084 | -46.437
-7 | -0.346 | 0.00834 | -0.086 | -41.46
-6.5 | -0.288 | 0.00807 | -0.087 | -35.71
-6 | -0.229 | 0.00783 | -0.089 | -29.311
-5.5 | -0.17 | 0.00756 | -0.09 | -22.457
-5 | -0.109 | 0.00692 | -0.092 | -15.766
-4.5 | -0.048 | 0.00727 | -0.094 | -6.583
-4 | 0.014 | 0.00708 | -0.095 | 2.022
-3.5 | 0.077 | 0.00689 | -0.096 | 11.14
-3 | 0.139 | 0.00674 | -0.098 | 20.669
-2.5 | 0.202 | 0.00665 | -0.099 | 30.401
-2 | 0.266 | 0.00403 | -0.101 | 65.961
-1.5 | 0.328 | 0.00407 | -0.102 | 80.701
-1 | 0.391 | 0.0037 | -0.103 | 105.659
-0.5 | 0.454 | 0.00372 | -0.104 | 121.973
0 | 0.515 | 0.00351 | -0.105 | 146.562
0.5 | 0.577 | 0.00405 | -0.107 | 142.254
1 | 0.639 | 0.00409 | -0.108 | 156.093
1.5 | 0.7 | 0.00414 | -0.109 | 169.118
2 | 0.762 | 0.00421 | -0.11 | 181.202
2.5 | 0.824 | 0.00431 | -0.112 | 191.097
3 | 0.885 | 0.00444 | -0.113 | 199.287
3.5 | 0.936 | 0.00588 | -0.114 | 159.287
4 | 0.993 | 0.00662 | -0.115 | 150.136
4.5 | 1.049 | 0.00741 | -0.116 | 141.651
5 | 1.102 | 0.01204 | -0.116 | 91.476
5.5 | 1.157 | 0.01255 | -0.117 | 92.168
6 | 1.21 | 0.01312 | -0.119 | 92.2
6.5 | 1.261 | 0.01365 | -0.12 | 92.396
7 | 1.309 | 0.01416 | -0.121 | 92.451
7.5 | 1.356 | 0.01476 | -0.122 | 91.824
8 | 1.399 | 0.01535 | -0.123 | 91.121
8.5 | 1.44 | 0.01601 | -0.124 | 89.893
9 | 1.477 | 0.01661 | -0.125 | 88.933
9.5 | 1.511 | 0.01731 | -0.126 | 87.312
10 | 1.542 | 0.01803 | -0.127 | 85.512
10.5 | 1.568 | 0.01887 | -0.128 | 83.124
11 | 1.591 | 0.01971 | -0.129 | 80.721
11.5 | 1.609 | 0.02067 | -0.13 | 77.843
12 | 1.623 | 0.02163 | -0.131 | 75.061
12.5 | 1.629 | 0.02253 | -0.132 | 72.308
13 | 1.629 | 0.02366 | -0.133 | 68.836
13.5 | 1.623 | 0.0246 | -0.134 | 66.007
14 | 1.613 | 0.02577 | -0.135 | 62.585
14.5 | 1.598 | 0.02714 | -0.136 | 58.859
15 | 1.578 | 0.02835 | -0.136 | 55.652
15.5 | 1.554 | 0.02969 | -0.137 | 52.336
16 | 1.525 | 0.03151 | -0.138 | 48.419
16.5 | 1.494 | 0.03281 | -0.139 | 45.542
17 | 1.459 | 0.03494 | -0.139 | 41.748
17.5 | 1.415 | 0.03724 | -0.14 | 37.991

## 76. Re 5M Mach 0.10 (2)
BIGFOIL.COM POLAR EXPORT
NACA66A518
NACA66A518 |  |  |  | Cl Max: | 1.6444 | at alpha= | 20 | deg
XFOIL ncrit=9 |  |  |  | L/D Max: | 202.341 | at alpha= | 3 | deg
Re: | 5000000 |  |  | Cd Min: | 0.0642 | at alpha= | 20 | deg
Mach: | 0.1 |  |  | Cl=0 at alpha= | -4.267 | deg
|  |  |  | @ Cl=0.1, Cd= | 0.0065399
|  |  |  | @ Cl=0.4, Cd= | 0.0038319
|  |  |  | @ Cl=0.6, Cd= | 0.0038806
alpha (deg) | Cl | Cd | Cm | Cl/Cd
-20 | -1.2017 | 0.0344 | -0.138 | -34.9331
-19.5 | -1.1809 | 0.03194 | -0.1378 | -36.9724
-19 | -1.1663 | 0.02923 | -0.1368 | -39.9008
-18.5 | -1.1347 | 0.02783 | -0.1364 | -40.7725
-18 | -1.1189 | 0.02546 | -0.1348 | -43.9474
-17.5 | -1.094 | 0.0238 | -0.1335 | -45.9664
-17 | -1.0767 | 0.02182 | -0.1312 | -49.3446
-16.5 | -1.0539 | 0.02018 | -0.1292 | -52.225
-16 | -1.024 | 0.019 | -0.1275 | -53.8947
-15.5 | -0.9909 | 0.01799 | -0.1259 | -55.0806
-15 | -0.9602 | 0.0169 | -0.124 | -56.8166
-14.5 | -0.9279 | 0.01593 | -0.1221 | -58.2486
-14 | -0.8906 | 0.01518 | -0.1207 | -58.6693
-13.5 | -0.8554 | 0.01436 | -0.1189 | -59.5682
-13 | -0.8165 | 0.01372 | -0.1174 | -59.5117
-12.5 | -0.7797 | 0.013 | -0.1156 | -59.9769
-11.5 | -0.7034 | 0.01179 | -0.1118 | -59.6607
-11 | -0.661 | 0.0114 | -0.1104 | -57.9825
-10.5 | -0.6306 | 0.01069 | -0.1068 | -58.9897
-10 | -0.5994 | 0.01012 | -0.103 | -59.2292
-9.5 | -0.5551 | 0.00964 | -0.1016 | -57.583
-9 | -0.5074 | 0.00925 | -0.1008 | -54.8541
-8.5 | -0.4577 | 0.00892 | -0.1004 | -51.3117
-8 | -0.4064 | 0.00864 | -0.1002 | -47.037
-7.5 | -0.3545 | 0.00836 | -0.1001 | -42.4043
-7 | -0.3007 | 0.0081 | -0.1004 | -37.1235
-6.5 | -0.247 | 0.00781 | -0.1006 | -31.6261
-6 | -0.1932 | 0.0075 | -0.1009 | -25.76
-5.5 | -0.138 | 0.00727 | -0.1014 | -18.9821
-5 | -0.0821 | 0.00709 | -0.102 | -11.5797
-4.5 | -0.0261 | 0.00689 | -0.1027 | -3.7881
-4 | 0.0299 | 0.00671 | -0.1033 | 4.456
-3.5 | 0.0866 | 0.00658 | -0.1041 | 13.1611
-3 | 0.1434 | 0.00641 | -0.1049 | 22.3713
-2.5 | 0.1991 | 0.00609 | -0.1056 | 32.6929
-2 | 0.2526 | 0.00555 | -0.106 | 45.5135
-1 | 0.3586 | 0.00398 | -0.1071 | 90.1005
-0.5 | 0.4173 | 0.00377 | -0.1084 | 110.6897
0 | 0.4765 | 0.00381 | -0.1096 | 125.0656
0.5 | 0.5357 | 0.00388 | -0.1108 | 138.067
1 | 0.5962 | 0.00388 | -0.1123 | 153.6598
1.5 | 0.656 | 0.00389 | -0.1136 | 168.6375
2 | 0.7141 | 0.00396 | -0.1146 | 180.3283
2.5 | 0.7732 | 0.004 | -0.1158 | 193.3
3 | 0.8296 | 0.0041 | -0.1165 | 202.3415
3.5 | 0.8624 | 0.0048 | -0.1123 | 179.6667
4 | 0.85 | 0.00596 | -0.0989 | 142.6174
4.5 | 0.8446 | 0.00725 | -0.0876 | 116.4966
5 | 0.8457 | 0.00867 | -0.0782 | 97.5433
5.5 | 0.8532 | 0.01014 | -0.0705 | 84.142
6 | 0.863 | 0.01172 | -0.0635 | 73.6348
7 | 0.8976 | 0.01476 | -0.0528 | 60.813
7.5 | 0.921 | 0.01623 | -0.0488 | 56.7468
8 | 0.9579 | 0.01716 | -0.0468 | 55.8217
8.5 | 0.9939 | 0.01816 | -0.0449 | 54.7302
9 | 1.0325 | 0.01905 | -0.0434 | 54.1995
9.5 | 1.0681 | 0.02012 | -0.0415 | 53.0865
10 | 1.1055 | 0.02114 | -0.04 | 52.2942
10.5 | 1.1422 | 0.02223 | -0.0384 | 51.381
11 | 1.1763 | 0.0235 | -0.0366 | 50.0553
11.5 | 1.2117 | 0.02469 | -0.0351 | 49.0765
12 | 1.2455 | 0.02601 | -0.0335 | 47.8854
12.5 | 1.2804 | 0.02731 | -0.0321 | 46.8839
13 | 1.3112 | 0.02891 | -0.0303 | 45.3545
13.5 | 1.3416 | 0.03054 | -0.0286 | 43.9293
14 | 1.3726 | 0.0322 | -0.0271 | 42.6273
14.5 | 1.4046 | 0.03383 | -0.0258 | 41.5194
15 | 1.4329 | 0.03574 | -0.0242 | 40.0923
15.5 | 1.4613 | 0.0377 | -0.0228 | 38.7613
16 | 1.4859 | 0.04001 | -0.0213 | 37.1382
16.5 | 1.5082 | 0.04257 | -0.0196 | 35.4287
17 | 1.532 | 0.04504 | -0.0184 | 34.0142
18 | 1.5776 | 0.05039 | -0.0162 | 31.3078
18.5 | 1.5969 | 0.05324 | -0.0151 | 29.9944
19 | 1.6146 | 0.05659 | -0.0142 | 28.5315
19.5 | 1.631 | 0.06018 | -0.0136 | 27.102
20 | 1.6444 | 0.0642 | -0.0131 | 25.6137

## 77. Re 5M Mach 0.25 (1)
BIGFOIL.COM POLAR EXPORT
NACA66A518
NACA66A518 |  |  |  | Cl Max: | 1.576 | at alpha= | 11.5 | deg
JavaFoil+Calcfoil stall+Eppler ext transition |  |  |  | L/D Max: | 199.673 | at alpha= | 3 | deg
Re: | 5000000 |  |  | Cd Min: | 0.00349 | at alpha= | -1.5 | deg
Mach: | 0.25 |  |  | Cl=0 at alpha= | -4.1172 | deg
|  |  |  | @ Cl=0.1, Cd= | 0.0070381
|  |  |  | @ Cl=0.4, Cd= | 0.0034997
|  |  |  | @ Cl=0.6, Cd= | 0.0041351
alpha (deg) | Cl | Cd | Cm | Cl/Cd
-18 | -0.509 | 0.1599 | -0.028 | -3.183
-17.5 | -0.552 | 0.14904 | -0.029 | -3.701
-17 | -0.59 | 0.13867 | -0.03 | -4.256
-16.5 | -0.624 | 0.13055 | -0.031 | -4.782
-16 | -0.653 | 0.12304 | -0.032 | -5.31
-15.5 | -0.677 | 0.11429 | -0.033 | -5.925
-15 | -0.698 | 0.09859 | -0.037 | -7.084
-14.5 | -0.711 | 0.09342 | -0.038 | -7.607
-14 | -0.72 | 0.08569 | -0.041 | -8.403
-13.5 | -0.736 | 0.06451 | -0.052 | -11.41
-13 | -0.815 | 0.01978 | -0.068 | -41.198
-12.5 | -0.802 | 0.01748 | -0.07 | -45.87
-12 | -0.782 | 0.01577 | -0.072 | -49.606
-11.5 | -0.756 | 0.01466 | -0.074 | -51.568
-11 | -0.729 | 0.01307 | -0.075 | -55.727
-10.5 | -0.694 | 0.01231 | -0.077 | -56.346
-10 | -0.655 | 0.01147 | -0.079 | -57.102
-9.5 | -0.611 | 0.0109 | -0.08 | -56.111
-9 | -0.565 | 0.01032 | -0.082 | -54.734
-8.5 | -0.515 | 0.00991 | -0.083 | -52.012
-8 | -0.464 | 0.00936 | -0.085 | -49.522
-7.5 | -0.409 | 0.00898 | -0.087 | -45.55
-7 | -0.353 | 0.00864 | -0.088 | -40.81
-6.5 | -0.294 | 0.0083 | -0.09 | -35.453
-6 | -0.235 | 0.00806 | -0.091 | -29.111
-5.5 | -0.174 | 0.00776 | -0.093 | -22.369
-5 | -0.112 | 0.00754 | -0.094 | -14.813
-4.5 | -0.049 | 0.00734 | -0.096 | -6.656
-4 | 0.015 | 0.0067 | -0.097 | 2.187
-3.5 | 0.079 | 0.00713 | -0.099 | 11.052
-3 | 0.143 | 0.00685 | -0.1 | 20.892
-2.5 | 0.208 | 0.00679 | -0.102 | 30.573
-2 | 0.273 | 0.00375 | -0.103 | 72.827
-1.5 | 0.338 | 0.00349 | -0.104 | 96.605
-1 | 0.402 | 0.0035 | -0.106 | 114.781
-0.5 | 0.466 | 0.00404 | -0.107 | 115.433
0 | 0.528 | 0.00409 | -0.108 | 129.024
0.5 | 0.592 | 0.00413 | -0.11 | 143.251
1 | 0.655 | 0.00417 | -0.111 | 157.145
1.5 | 0.719 | 0.00421 | -0.112 | 170.781
2 | 0.782 | 0.00429 | -0.113 | 182.424
2.5 | 0.845 | 0.0044 | -0.115 | 192.116
3 | 0.908 | 0.00455 | -0.116 | 199.673
3.5 | 0.96 | 0.00612 | -0.117 | 156.757
4 | 1.018 | 0.0069 | -0.118 | 147.487
4.5 | 1.076 | 0.00775 | -0.119 | 138.822
5 | 1.129 | 0.01258 | -0.119 | 89.766
5.5 | 1.185 | 0.01318 | -0.121 | 89.894
6 | 1.238 | 0.01373 | -0.122 | 90.191
6.5 | 1.289 | 0.01431 | -0.123 | 90.047
7 | 1.337 | 0.01492 | -0.124 | 89.579
7.5 | 1.381 | 0.01557 | -0.125 | 88.718
8 | 1.423 | 0.01621 | -0.126 | 87.74
8.5 | 1.46 | 0.01691 | -0.127 | 86.363
9 | 1.493 | 0.01766 | -0.128 | 84.536
9.5 | 1.521 | 0.01846 | -0.129 | 82.389
10 | 1.544 | 0.01933 | -0.13 | 79.878
10.5 | 1.561 | 0.02027 | -0.132 | 76.988
11 | 1.571 | 0.02128 | -0.133 | 73.84
11.5 | 1.576 | 0.02239 | -0.134 | 70.353
12 | 1.573 | 0.0236 | -0.135 | 66.648
12.5 | 1.558 | 0.02478 | -0.135 | 62.88
13 | 1.532 | 0.02613 | -0.136 | 58.64
13.5 | 1.498 | 0.02773 | -0.137 | 54.007
14 | 1.455 | 0.02935 | -0.138 | 49.559
14.5 | 1.404 | 0.03071 | -0.139 | 45.717
15 | 1.345 | 0.03267 | -0.14 | 41.156
15.5 | 1.276 | 0.03536 | -0.14 | 36.084
16 | 1.199 | 0.03863 | -0.14 | 31.048
16.5 | 1.108 | 0.04582 | -0.138 | 24.177

## 78. Re 5M Mach 0.25 (2)
BIGFOIL.COM POLAR EXPORT
NACA66A518
NACA66A518 |  |  |  | Cl Max: | 1.5927 | at alpha= | 20 | deg
XFOIL ncrit=9 |  |  |  | L/D Max: | 204.94 | at alpha= | 3 | deg
Re: | 5000000 |  |  | Cd Min: | 0.08228 | at alpha= | 20 | deg
Mach: | 0.25 |  |  | Cl=0 at alpha= | -4.282 | deg
|  |  |  | @ Cl=0.1, Cd= | 0.0066503
|  |  |  | @ Cl=0.4, Cd= | 0.0039442
|  |  |  | @ Cl=0.6, Cd= | 0.0039477
alpha (deg) | Cl | Cd | Cm | Cl/Cd
-20 | -1.0249 | 0.061 | -0.1459 | -16.8016
-19.5 | -1.0203 | 0.05481 | -0.1493 | -18.6152
-19 | -1.0449 | 0.04626 | -0.153 | -22.5875
-18.5 | -1.0182 | 0.04319 | -0.1537 | -23.5749
-18 | -1.0336 | 0.03688 | -0.1543 | -28.026
-17.5 | -1.0094 | 0.03417 | -0.1539 | -29.5405
-17 | -0.994 | 0.0311 | -0.1527 | -31.9614
-16.5 | -0.9803 | 0.02814 | -0.151 | -34.8365
-16 | -0.9781 | 0.02483 | -0.1479 | -39.3919
-15.5 | -0.9559 | 0.02283 | -0.1454 | -41.8703
-15 | -0.9334 | 0.02094 | -0.1427 | -44.575
-14.5 | -0.9065 | 0.01938 | -0.1399 | -46.775
-14 | -0.8691 | 0.01834 | -0.1379 | -47.3882
-13.5 | -0.8367 | 0.01713 | -0.1353 | -48.8441
-13 | -0.7984 | 0.01619 | -0.1332 | -49.3144
-12.5 | -0.766 | 0.01503 | -0.1303 | -50.9647
-12 | -0.7248 | 0.01431 | -0.1283 | -50.6499
-11.5 | -0.6918 | 0.01322 | -0.1253 | -52.3298
-11 | -0.6483 | 0.01265 | -0.1235 | -51.249
-10.5 | -0.6084 | 0.012 | -0.1211 | -50.7
-10 | -0.5776 | 0.01099 | -0.1172 | -52.5569
-9.5 | -0.5466 | 0.01021 | -0.1129 | -53.5357
-9 | -0.5099 | 0.00973 | -0.1093 | -52.4049
-8.5 | -0.4624 | 0.00931 | -0.1077 | -49.667
-8 | -0.4119 | 0.00898 | -0.1067 | -45.8686
-7.5 | -0.3594 | 0.00861 | -0.106 | -41.7422
-7 | -0.3051 | 0.00831 | -0.1058 | -36.7148
-6.5 | -0.25 | 0.00802 | -0.1057 | -31.1721
-6 | -0.1955 | 0.00769 | -0.1055 | -25.4226
-5.5 | -0.1396 | 0.00742 | -0.1056 | -18.814
-5 | -0.0825 | 0.00721 | -0.106 | -11.4424
-4.5 | -0.0249 | 0.00704 | -0.1065 | -3.5369
-4 | 0.0322 | 0.00684 | -0.1069 | 4.7076
-3.5 | 0.0908 | 0.00668 | -0.1077 | 13.5928
-3 | 0.1496 | 0.00649 | -0.1085 | 23.0508
-2.5 | 0.208 | 0.00626 | -0.1093 | 33.2268
-1.5 | 0.3156 | 0.00495 | -0.1098 | 63.7576
-1 | 0.3697 | 0.00406 | -0.1103 | 91.0591
-0.5 | 0.4299 | 0.00383 | -0.1115 | 112.2454
0 | 0.4908 | 0.00388 | -0.1127 | 126.4948
0.5 | 0.5522 | 0.00394 | -0.114 | 140.1523
1 | 0.6146 | 0.00395 | -0.1155 | 155.5949
1.5 | 0.6761 | 0.00396 | -0.1168 | 170.7323
2 | 0.7358 | 0.00403 | -0.1177 | 182.5806
2.5 | 0.7969 | 0.00407 | -0.1189 | 195.7985
3 | 0.8546 | 0.00417 | -0.1194 | 204.94
3.5 | 0.8929 | 0.00468 | -0.1159 | 190.7906
4 | 0.8632 | 0.00606 | -0.0986 | 142.4422
4.5 | 0.8532 | 0.00758 | -0.0863 | 112.5594
5 | 0.8485 | 0.00929 | -0.0759 | 91.3348
5.5 | 0.8568 | 0.01086 | -0.0681 | 78.895
6 | 0.8626 | 0.01269 | -0.0604 | 67.9748
7 | 0.8933 | 0.01622 | -0.0489 | 55.074
7.5 | 0.9178 | 0.01781 | -0.0449 | 51.5328
8 | 0.956 | 0.01885 | -0.0429 | 50.7162
8.5 | 0.9941 | 0.01994 | -0.0409 | 49.8546
9 | 1.0335 | 0.02097 | -0.0391 | 49.2847
9.5 | 1.07 | 0.0222 | -0.0371 | 48.1982
10 | 1.1094 | 0.02332 | -0.0354 | 47.5729
10.5 | 1.145 | 0.02469 | -0.0334 | 46.3751
11 | 1.1811 | 0.02606 | -0.0315 | 45.3223
11.5 | 1.2167 | 0.02752 | -0.0296 | 44.2115
12 | 1.2525 | 0.02899 | -0.0278 | 43.2046
12.5 | 1.2849 | 0.03072 | -0.0258 | 41.8262
13 | 1.3167 | 0.03255 | -0.0237 | 40.4516
13.5 | 1.3478 | 0.03451 | -0.0218 | 39.0553
14 | 1.3807 | 0.03637 | -0.0201 | 37.9626
14.5 | 1.4096 | 0.03861 | -0.0182 | 36.5087
15 | 1.4386 | 0.04089 | -0.0164 | 35.1822
15.5 | 1.46 | 0.04387 | -0.0142 | 33.2801
16 | 1.4828 | 0.04684 | -0.0124 | 31.6567
16.5 | 1.5079 | 0.04971 | -0.0109 | 30.3339
17 | 1.5297 | 0.05301 | -0.0094 | 28.8568
17.5 | 1.5491 | 0.05662 | -0.0081 | 27.3596
19 | 1.5872 | 0.0699 | -0.0052 | 22.7067
19.5 | 1.5843 | 0.07661 | -0.0052 | 20.6801
20 | 1.5927 | 0.08228 | -0.0057 | 19.3571

## 79. Re 5M Mach 0.50 (1)
BIGFOIL.COM POLAR EXPORT
NACA66A518
NACA66A518 |  |  |  | Cl Max: | 1.441 | at alpha= | 7.5 | deg
JavaFoil+Calcfoil stall+Eppler ext transition |  |  |  | L/D Max: | 200.907 | at alpha= | 3 | deg
Re: | 5000000 |  |  | Cd Min: | 0.0042 | at alpha= | -1 | deg
Mach: | 0.5 |  |  | Cl=0 at alpha= | -4.1143 | deg
|  |  |  | @ Cl=0.1, Cd= | 0.0074415
|  |  |  | @ Cl=0.4, Cd= | 0.0042068
|  |  |  | @ Cl=0.6, Cd= | 0.004411
alpha (deg) | Cl | Cd | Cm | Cl/Cd
-20 | -0.9 | 0.16012 | -0.035 | -5.621
-19.5 | -0.872 | 0.15585 | -0.035 | -5.596
-19 | -0.847 | 0.15284 | -0.037 | -5.54
-18.5 | -0.817 | 0.14584 | -0.037 | -5.601
-18 | -0.787 | 0.13997 | -0.036 | -5.622
-17.5 | -0.759 | 0.13711 | -0.036 | -5.533
-17 | -0.731 | 0.13349 | -0.037 | -5.474
-16.5 | -0.702 | 0.14309 | -0.037 | -4.908
-16 | -0.675 | 0.12164 | -0.039 | -5.548
-15.5 | -0.646 | 0.11643 | -0.038 | -5.544
-15 | -0.618 | 0.11533 | -0.038 | -5.354
-14.5 | -0.589 | 0.11137 | -0.039 | -5.293
-14 | -0.561 | 0.10592 | -0.04 | -5.3
-13.5 | -0.533 | 0.10575 | -0.041 | -5.042
-13 | -0.504 | 0.09678 | -0.04 | -5.211
-12.5 | -0.476 | 0.08709 | -0.041 | -5.469
-12 | -0.448 | 0.07969 | -0.042 | -5.624
-11.5 | -0.42 | 0.0731 | -0.043 | -5.748
-11 | -0.392 | 0.06909 | -0.044 | -5.672
-10.5 | -0.366 | 0.06219 | -0.05 | -5.878
-10 | -0.334 | 0.07582 | -0.042 | -4.408
-9.5 | -0.306 | 0.06314 | -0.043 | -4.847
-9 | -0.278 | 0.05706 | -0.045 | -4.87
-8.5 | -0.391 | 0.05131 | -0.051 | -7.624
-8 | -0.456 | 0.01193 | -0.094 | -38.234
-7.5 | -0.421 | 0.01088 | -0.096 | -38.688
-7 | -0.372 | 0.01025 | -0.097 | -36.297
-6.5 | -0.315 | 0.00963 | -0.099 | -32.754
-6 | -0.254 | 0.00894 | -0.101 | -28.427
-5.5 | -0.19 | 0.00832 | -0.102 | -22.789
-5 | -0.122 | 0.00835 | -0.104 | -14.677
-4.5 | -0.054 | 0.00802 | -0.105 | -6.702
-4 | 0.016 | 0.00775 | -0.107 | 2.085
-3.5 | 0.087 | 0.00748 | -0.109 | 11.614
-3 | 0.158 | 0.00727 | -0.11 | 21.747
-2.5 | 0.23 | 0.00707 | -0.112 | 32.518
-2 | 0.303 | 0.00687 | -0.114 | 44.115
-1.5 | 0.377 | 0.00421 | -0.116 | 89.648
-1 | 0.449 | 0.0042 | -0.117 | 106.981
-0.5 | 0.521 | 0.00425 | -0.119 | 122.581
0 | 0.587 | 0.0044 | -0.12 | 133.463
0.5 | 0.658 | 0.00446 | -0.122 | 147.542
1 | 0.729 | 0.0045 | -0.123 | 161.921
1.5 | 0.8 | 0.00458 | -0.125 | 174.668
2 | 0.87 | 0.00471 | -0.126 | 184.616
2.5 | 0.94 | 0.00488 | -0.127 | 192.616
3 | 1.01 | 0.00503 | -0.129 | 200.907
3.5 | 1.064 | 0.00736 | -0.129 | 144.722
4 | 1.127 | 0.00844 | -0.131 | 133.639
4.5 | 1.185 | 0.01447 | -0.131 | 81.861
5 | 1.245 | 0.01519 | -0.133 | 81.961
5.5 | 1.301 | 0.01602 | -0.134 | 81.208
6 | 1.353 | 0.01689 | -0.135 | 80.092
6.5 | 1.395 | 0.01783 | -0.137 | 78.252
7 | 1.426 | 0.0188 | -0.138 | 75.852
7.5 | 1.441 | 0.01995 | -0.139 | 72.2
8 | 1.427 | 0.02119 | -0.14 | 67.351
8.5 | 1.355 | 0.02298 | -0.141 | 58.959
9 | 0.885 | 0.02494 | -0.143 | 35.486
9.5 | 0.763 | 0.0679 | -0.066 | 11.231
10 | 0.95 | 0.02714 | -0.145 | 34.99
10.5 | 0.98 | 0.02906 | -0.146 | 33.718
11 | 0.845 | 0.07907 | -0.071 | 10.688
11.5 | 1.044 | 0.03111 | -0.148 | 33.565
12 | 1.07 | 0.0337 | -0.148 | 31.741
12.5 | 0.928 | 0.09081 | -0.078 | 10.222

## 80. Re 5M Mach 0.50 (2)
BIGFOIL.COM POLAR EXPORT
NACA66A518
NACA66A518 |  |  |  | Cl Max: | 1.28 | at alpha= | 13 | deg
XFOIL ncrit=9 |  |  |  | L/D Max: | 202.795 | at alpha= | 3.5 | deg
Re: | 5000000 |  |  | Cd Min: | 0.1721 | at alpha= | 18 | deg
Mach: | 0.5 |  |  | Cl=0 at alpha= | -4.3994 | deg
|  |  |  | @ Cl=0.1, Cd= | 0.0071735
|  |  |  | @ Cl=0.4, Cd= | 0.0048927
|  |  |  | @ Cl=0.6, Cd= | 0.0042723
alpha (deg) | Cl | Cd | Cm | Cl/Cd
-14.5 | -0.1431 | 0.11467 | -0.1419 | -1.2479
-14 | -0.1349 | 0.10679 | -0.1463 | -1.2632
-13.5 | -0.1341 | 0.09781 | -0.1513 | -1.371
-13 | -0.1476 | 0.08701 | -0.1571 | -1.6964
-12.5 | -0.1849 | 0.07326 | -0.1647 | -2.5239
-12 | -0.2445 | 0.05495 | -0.1762 | -4.4495
-11.5 | -0.2768 | 0.04432 | -0.1828 | -6.2455
-11 | -0.3225 | 0.03557 | -0.1842 | -9.0666
-10.5 | -0.3653 | 0.02872 | -0.181 | -12.7194
-10 | -0.4005 | 0.0231 | -0.1749 | -17.3377
-9.5 | -0.4117 | 0.01906 | -0.1681 | -21.6002
-9 | -0.3995 | 0.01593 | -0.1619 | -25.0785
-8.5 | -0.3695 | 0.0138 | -0.1566 | -26.7754
-8 | -0.3346 | 0.01221 | -0.1516 | -27.4038
-7.5 | -0.2967 | 0.01101 | -0.1467 | -26.9482
-7 | -0.2589 | 0.01001 | -0.1418 | -25.8641
-6.5 | -0.2232 | 0.00923 | -0.1361 | -24.182
-6 | -0.1827 | 0.00882 | -0.1309 | -20.7143
-5.5 | -0.1289 | 0.0084 | -0.1283 | -15.3452
-5 | -0.0737 | 0.00793 | -0.1262 | -9.2938
-4.5 | -0.0127 | 0.00762 | -0.1252 | -1.6667
-4 | 0.0504 | 0.00737 | -0.1247 | 6.8385
-3.5 | 0.1135 | 0.00712 | -0.1245 | 15.941
-3 | 0.178 | 0.00692 | -0.1246 | 25.7225
-2.5 | 0.2427 | 0.00673 | -0.1249 | 36.0624
-2 | 0.3054 | 0.00645 | -0.1249 | 47.3488
-1.5 | 0.3594 | 0.00566 | -0.1238 | 63.4982
-1 | 0.4139 | 0.00463 | -0.1232 | 89.3952
-0.5 | 0.478 | 0.00418 | -0.1239 | 114.3541
0 | 0.548 | 0.00425 | -0.1253 | 128.9412
0.5 | 0.6179 | 0.00428 | -0.1266 | 144.3692
1 | 0.6871 | 0.00432 | -0.1277 | 159.0509
1.5 | 0.7538 | 0.00434 | -0.1283 | 173.6866
2 | 0.8172 | 0.00445 | -0.1282 | 183.6404
2.5 | 0.8832 | 0.00446 | -0.1284 | 198.0269
3 | 0.9287 | 0.00459 | -0.1242 | 202.3312
3.5 | 0.9795 | 0.00483 | -0.1212 | 202.795
4 | 0.9666 | 0.00622 | -0.1063 | 155.4019
4.5 | 0.9104 | 0.00918 | -0.0852 | 99.1721
5 | 0.8831 | 0.01202 | -0.0706 | 73.4692
5.5 | 0.8722 | 0.01482 | -0.0595 | 58.8529
6 | 0.8685 | 0.01766 | -0.0502 | 49.1789
6.5 | 0.8743 | 0.02035 | -0.0426 | 42.9631
7 | 0.8832 | 0.02312 | -0.0359 | 38.2007
7.5 | 0.9136 | 0.02512 | -0.0319 | 36.3694
8 | 0.956 | 0.02668 | -0.0293 | 35.8321
8.5 | 1.001 | 0.02819 | -0.0269 | 35.509
9 | 1.0416 | 0.03002 | -0.024 | 34.6969
9.5 | 1.0852 | 0.03176 | -0.0214 | 34.1688
10 | 1.1245 | 0.03386 | -0.0185 | 33.2103
10.5 | 1.1615 | 0.03619 | -0.0153 | 32.0945
11 | 1.1975 | 0.0387 | -0.012 | 30.9432
11.5 | 1.2293 | 0.04166 | -0.0086 | 29.5079
12 | 1.2553 | 0.0452 | -0.0051 | 27.7721
12.5 | 1.2742 | 0.04947 | -0.0015 | 25.757
13 | 1.28 | 0.05506 | 0.002 | 23.2474
13.5 | 1.2743 | 0.06195 | 0.0048 | 20.5698
14 | 1.2597 | 0.07015 | 0.0066 | 17.9572
14.5 | 1.2405 | 0.0796 | 0.0066 | 15.5842
15 | 1.2166 | 0.09035 | 0.0045 | 13.4654
15.5 | 1.1891 | 0.1024 | 0.0002 | 11.6123
16 | 1.1647 | 0.11492 | -0.0057 | 10.1349
16.5 | 1.1377 | 0.12846 | -0.0135 | 8.8565
17 | 1.1075 | 0.14311 | -0.0228 | 7.7388
17.5 | 1.0828 | 0.15766 | -0.0325 | 6.8679
18 | 1.0615 | 0.1721 | -0.0422 | 6.1679

## 81. Re 6M Mach 0.00 (1)
BIGFOIL.COM POLAR EXPORT
NACA66A518
NACA66A518 |  |  |  | Cl Max: | 1.641 | at alpha= | 13 | deg
JavaFoil+Calcfoil stall+Eppler ext transition |  |  |  | L/D Max: | 193.562 | at alpha= | 2.5 | deg
Re: | 6000000 |  |  | Cd Min: | 0.0034 | at alpha= | 0.5 | deg
Mach: | 0 |  |  | Cl=0 at alpha= | -4.1129 | deg
|  |  |  | @ Cl=0.1, Cd= | 0.0065652
|  |  |  | @ Cl=0.4, Cd= | 0.0038789
|  |  |  | @ Cl=0.6, Cd= | 0.0034042
alpha (deg) | Cl | Cd | Cm | Cl/Cd
-20 | -0.757 | 0.16119 | -0.027 | -4.696
-19.5 | -0.771 | 0.15507 | -0.028 | -4.969
-19 | -0.784 | 0.14771 | -0.029 | -5.305
-18.5 | -0.795 | 0.1393 | -0.03 | -5.705
-18 | -0.804 | 0.13257 | -0.031 | -6.064
-17.5 | -0.811 | 0.12576 | -0.032 | -6.451
-17 | -0.845 | 0.0889 | -0.043 | -9.501
-16.5 | -0.892 | 0.05291 | -0.051 | -16.856
-16 | -0.941 | 0.02781 | -0.058 | -33.843
-15.5 | -0.945 | 0.02388 | -0.06 | -39.563
-15 | -0.943 | 0.02086 | -0.061 | -45.223
-14.5 | -0.933 | 0.01946 | -0.063 | -47.967
-14 | -0.921 | 0.01775 | -0.064 | -51.904
-13.5 | -0.899 | 0.01649 | -0.066 | -54.506
-13 | -0.873 | 0.01529 | -0.067 | -57.106
-12.5 | -0.845 | 0.01403 | -0.069 | -60.228
-12 | -0.815 | 0.01279 | -0.071 | -63.703
-11.5 | -0.78 | 0.01208 | -0.072 | -64.511
-11 | -0.741 | 0.01145 | -0.074 | -64.694
-10.5 | -0.699 | 0.01095 | -0.075 | -63.787
-10 | -0.655 | 0.0103 | -0.077 | -63.6
-9.5 | -0.608 | 0.00983 | -0.078 | -61.87
-9 | -0.56 | 0.00932 | -0.08 | -60.06
-8.5 | -0.509 | 0.00898 | -0.081 | -56.641
-8 | -0.456 | 0.00861 | -0.083 | -52.928
-7.5 | -0.401 | 0.00831 | -0.084 | -48.279
-7 | -0.345 | 0.00801 | -0.086 | -43.057
-6.5 | -0.287 | 0.00777 | -0.087 | -37.011
-6 | -0.229 | 0.00754 | -0.089 | -30.353
-5.5 | -0.169 | 0.00683 | -0.09 | -24.782
-5 | -0.109 | 0.0072 | -0.092 | -15.153
-4.5 | -0.048 | 0.00698 | -0.093 | -6.82
-4 | 0.014 | 0.00681 | -0.095 | 2.092
-3.5 | 0.076 | 0.00663 | -0.096 | 11.515
-3 | 0.139 | 0.00646 | -0.097 | 21.475
-2.5 | 0.201 | 0.00633 | -0.099 | 31.786
-2 | 0.264 | 0.00434 | -0.1 | 60.867
-1.5 | 0.327 | 0.00393 | -0.101 | 83.063
-1 | 0.389 | 0.00394 | -0.103 | 98.775
-0.5 | 0.452 | 0.00359 | -0.104 | 125.633
0 | 0.513 | 0.00362 | -0.105 | 141.717
0.5 | 0.574 | 0.0034 | -0.106 | 168.95
1 | 0.636 | 0.00341 | -0.108 | 186.473
1.5 | 0.698 | 0.00401 | -0.109 | 173.852
2 | 0.759 | 0.00411 | -0.11 | 184.402
2.5 | 0.82 | 0.00424 | -0.111 | 193.562
3 | 0.877 | 0.00573 | -0.112 | 152.953
3.5 | 0.931 | 0.00635 | -0.113 | 146.528
4 | 0.988 | 0.00702 | -0.114 | 140.658
4.5 | 1.044 | 0.00784 | -0.115 | 133.188
5 | 1.098 | 0.01159 | -0.116 | 94.67
5.5 | 1.152 | 0.01206 | -0.117 | 95.556
6 | 1.206 | 0.01261 | -0.118 | 95.629
6.5 | 1.257 | 0.01311 | -0.119 | 95.861
7 | 1.305 | 0.0136 | -0.12 | 96.003
7.5 | 1.352 | 0.01415 | -0.121 | 95.515
8 | 1.395 | 0.01471 | -0.122 | 94.841
8.5 | 1.437 | 0.01533 | -0.124 | 93.694
9 | 1.475 | 0.01595 | -0.125 | 92.475
9.5 | 1.509 | 0.01661 | -0.126 | 90.842
10 | 1.541 | 0.01727 | -0.127 | 89.216
10.5 | 1.569 | 0.01806 | -0.128 | 86.873
11 | 1.593 | 0.01881 | -0.129 | 84.7
11.5 | 1.613 | 0.01974 | -0.13 | 81.703
12 | 1.63 | 0.02057 | -0.131 | 79.228
12.5 | 1.638 | 0.02153 | -0.132 | 76.103
13 | 1.641 | 0.02244 | -0.132 | 73.116
13.5 | 1.639 | 0.02343 | -0.133 | 69.963
14 | 1.632 | 0.0245 | -0.134 | 66.625
14.5 | 1.621 | 0.02563 | -0.135 | 63.245
15 | 1.606 | 0.02687 | -0.136 | 59.751
15.5 | 1.586 | 0.02835 | -0.137 | 55.95
16 | 1.563 | 0.02951 | -0.137 | 52.982
16.5 | 1.537 | 0.03101 | -0.138 | 49.582
17 | 1.508 | 0.03293 | -0.139 | 45.789
17.5 | 1.47 | 0.03465 | -0.139 | 42.43
18 | 1.43 | 0.03683 | -0.14 | 38.818

## 82. Re 6M Mach 0.00 (2)
BIGFOIL.COM POLAR EXPORT
NACA66A518
NACA66A518 |  |  |  | Cl Max: | 1.6696 | at alpha= | 20 | deg
XFOIL ncrit=9 |  |  |  | L/D Max: | 206.742 | at alpha= | 3 | deg
Re: | 6000000 |  |  | Cd Min: | 0.05934 | at alpha= | 20 | deg
Mach: | 0 |  |  | Cl=0 at alpha= | -4.2544 | deg
|  |  |  | @ Cl=0.1, Cd= | 0.0062663
|  |  |  | @ Cl=0.4, Cd= | 0.0037757
|  |  |  | @ Cl=0.6, Cd= | 0.003655
alpha (deg) | Cl | Cd | Cm | Cl/Cd
-20 | -1.2507 | 0.02934 | -0.1329 | -42.6278
-19.5 | -1.2274 | 0.02743 | -0.1322 | -44.7466
-19 | -1.2075 | 0.02544 | -0.131 | -47.4646
-18.5 | -1.1771 | 0.02411 | -0.1304 | -48.8221
-18 | -1.1557 | 0.02236 | -0.1287 | -51.686
-17.5 | -1.1233 | 0.02132 | -0.1278 | -52.6876
-17 | -1.0941 | 0.02008 | -0.1265 | -54.4871
-16.5 | -1.0728 | 0.01853 | -0.1241 | -57.8953
-16 | -1.0455 | 0.01729 | -0.1221 | -60.4685
-15.5 | -1.0149 | 0.01625 | -0.1203 | -62.4554
-15 | -0.9827 | 0.01533 | -0.1185 | -64.1031
-14.5 | -0.949 | 0.01447 | -0.1168 | -65.584
-14 | -0.913 | 0.01374 | -0.1152 | -66.4483
-13.5 | -0.8763 | 0.01306 | -0.1136 | -67.098
-13 | -0.8384 | 0.01245 | -0.112 | -67.3414
-12 | -0.7608 | 0.01139 | -0.1087 | -66.7954
-11.5 | -0.725 | 0.01081 | -0.1063 | -67.0675
-11 | -0.6867 | 0.01046 | -0.1041 | -65.6501
-10.5 | -0.6514 | 0.01006 | -0.1011 | -64.7515
-10 | -0.604 | 0.00975 | -0.1004 | -61.9487
-9.5 | -0.5595 | 0.00925 | -0.0992 | -60.4865
-9 | -0.5126 | 0.00881 | -0.0984 | -58.1839
-8.5 | -0.4625 | 0.0085 | -0.0981 | -54.4118
-8 | -0.4103 | 0.00822 | -0.0982 | -49.9148
-7.5 | -0.3572 | 0.00794 | -0.0985 | -44.9874
-7 | -0.3033 | 0.00769 | -0.0989 | -39.4408
-6.5 | -0.2488 | 0.00747 | -0.0994 | -33.3066
-6 | -0.1945 | 0.00721 | -0.0998 | -26.9764
-5.5 | -0.1396 | 0.00699 | -0.1003 | -19.9714
-5 | -0.0839 | 0.00681 | -0.101 | -12.3201
-4.5 | -0.0277 | 0.00667 | -0.1018 | -4.1529
-4 | 0.0287 | 0.00647 | -0.1026 | 4.4359
-3.5 | 0.0861 | 0.00631 | -0.1036 | 13.645
-3 | 0.1433 | 0.00613 | -0.1046 | 23.3768
-2.5 | 0.1999 | 0.00589 | -0.1054 | 33.9389
-2 | 0.254 | 0.00542 | -0.106 | 46.8635
-1.5 | 0.3076 | 0.00483 | -0.1066 | 63.6853
-1 | 0.3613 | 0.00415 | -0.1073 | 87.0602
-0.5 | 0.4161 | 0.00362 | -0.108 | 114.9448
0 | 0.4759 | 0.00363 | -0.1094 | 131.1019
0.5 | 0.5361 | 0.00361 | -0.1109 | 148.5042
1 | 0.5958 | 0.00365 | -0.1123 | 163.2329
1.5 | 0.6542 | 0.00372 | -0.1134 | 175.8602
2 | 0.7133 | 0.00374 | -0.1147 | 190.7219
2.5 | 0.7714 | 0.0038 | -0.1158 | 203
3 | 0.8249 | 0.00399 | -0.116 | 206.7419
3.5 | 0.8342 | 0.00527 | -0.1072 | 158.2922
4 | 0.8277 | 0.00623 | -0.095 | 132.8571
4.5 | 0.8273 | 0.00747 | -0.0849 | 110.7497
5 | 0.8333 | 0.00881 | -0.0765 | 94.5857
5.5 | 0.8448 | 0.01019 | -0.0696 | 82.9048
6.5 | 0.8781 | 0.01297 | -0.0582 | 67.7024
7 | 0.9003 | 0.01432 | -0.0538 | 62.8701
7.5 | 0.9313 | 0.01541 | -0.0509 | 60.4348
8 | 0.9675 | 0.01632 | -0.0489 | 59.2831
8.5 | 1.0058 | 0.01717 | -0.0473 | 58.5789
9 | 1.0427 | 0.01811 | -0.0455 | 57.5759
9.5 | 1.0797 | 0.01906 | -0.0439 | 56.6474
10 | 1.1169 | 0.02002 | -0.0424 | 55.7892
10.5 | 1.1523 | 0.02111 | -0.0407 | 54.5855
11 | 1.1878 | 0.02222 | -0.0391 | 53.4563
11.5 | 1.2229 | 0.0234 | -0.0375 | 52.2607
12 | 1.2585 | 0.02454 | -0.0361 | 51.2836
12.5 | 1.2904 | 0.02594 | -0.0344 | 49.7456
13 | 1.3227 | 0.02735 | -0.0328 | 48.362
14 | 1.3873 | 0.03026 | -0.03 | 45.846
14.5 | 1.4172 | 0.03194 | -0.0285 | 44.3707
15 | 1.4475 | 0.03361 | -0.0272 | 43.0675
15.5 | 1.4735 | 0.03563 | -0.0255 | 41.3556
16 | 1.4999 | 0.03767 | -0.0241 | 39.8168
16.5 | 1.5242 | 0.03994 | -0.0226 | 38.1622
17 | 1.5521 | 0.04196 | -0.0216 | 36.99
17.5 | 1.5753 | 0.0444 | -0.0203 | 35.4797
18 | 1.5993 | 0.04682 | -0.0193 | 34.1585
18.5 | 1.6193 | 0.04964 | -0.0182 | 32.6209
19 | 1.6379 | 0.05245 | -0.0171 | 31.2278
19.5 | 1.6546 | 0.05574 | -0.0162 | 29.6842
20 | 1.6696 | 0.05934 | -0.0156 | 28.1362

## 83. Re 6M Mach 0.10 (1)
BIGFOIL.COM POLAR EXPORT
NACA66A518
NACA66A518 |  |  |  | Cl Max: | 1.631 | at alpha= | 12.5 | deg
JavaFoil+Calcfoil stall+Eppler ext transition |  |  |  | L/D Max: | 194.78 | at alpha= | 2.5 | deg
Re: | 6000000 |  |  | Cd Min: | 0.00339 | at alpha= | 0.5 | deg
Mach: | 0.1 |  |  | Cl=0 at alpha= | -4.1129 | deg
|  |  |  | @ Cl=0.1, Cd= | 0.0066432
|  |  |  | @ Cl=0.4, Cd= | 0.0039157
|  |  |  | @ Cl=0.6, Cd= | 0.003594
alpha (deg) | Cl | Cd | Cm | Cl/Cd
-20 | -0.714 | 0.16631 | -0.027 | -4.293
-19.5 | -0.731 | 0.15902 | -0.028 | -4.598
-19 | -0.747 | 0.15 | -0.028 | -4.98
-18.5 | -0.761 | 0.1434 | -0.029 | -5.309
-18 | -0.774 | 0.13598 | -0.03 | -5.691
-17.5 | -0.784 | 0.12828 | -0.031 | -6.115
-17 | -0.793 | 0.1213 | -0.033 | -6.535
-16.5 | -0.828 | 0.08427 | -0.045 | -9.82
-16 | -0.893 | 0.04056 | -0.055 | -22.014
-15.5 | -0.923 | 0.02612 | -0.059 | -35.344
-15 | -0.926 | 0.02241 | -0.061 | -41.323
-14.5 | -0.923 | 0.01966 | -0.063 | -46.953
-14 | -0.912 | 0.01832 | -0.065 | -49.791
-13.5 | -0.892 | 0.01688 | -0.066 | -52.858
-13 | -0.868 | 0.0156 | -0.068 | -55.619
-12.5 | -0.84 | 0.01445 | -0.069 | -58.157
-12 | -0.812 | 0.01303 | -0.071 | -62.333
-11.5 | -0.778 | 0.01222 | -0.073 | -63.676
-11 | -0.74 | 0.01157 | -0.074 | -63.964
-10.5 | -0.699 | 0.01108 | -0.075 | -63.062
-10 | -0.655 | 0.01042 | -0.077 | -62.912
-9.5 | -0.609 | 0.00988 | -0.079 | -61.713
-9 | -0.561 | 0.00948 | -0.08 | -59.147
-8.5 | -0.51 | 0.00903 | -0.082 | -56.504
-8 | -0.457 | 0.00866 | -0.083 | -52.793
-7.5 | -0.402 | 0.00835 | -0.085 | -48.195
-7 | -0.346 | 0.00807 | -0.086 | -42.876
-6.5 | -0.289 | 0.0078 | -0.088 | -37.011
-6 | -0.23 | 0.00756 | -0.089 | -30.371
-5.5 | -0.17 | 0.00734 | -0.091 | -23.14
-5 | -0.11 | 0.00726 | -0.092 | -15.085
-4.5 | -0.048 | 0.00707 | -0.094 | -6.77
-4 | 0.014 | 0.00687 | -0.095 | 2.086
-3.5 | 0.077 | 0.00671 | -0.096 | 11.438
-3 | 0.139 | 0.00653 | -0.098 | 21.331
-2.5 | 0.202 | 0.00641 | -0.099 | 31.52
-2 | 0.266 | 0.00439 | -0.101 | 60.573
-1.5 | 0.328 | 0.00394 | -0.102 | 83.346
-1 | 0.391 | 0.00397 | -0.103 | 98.589
-0.5 | 0.454 | 0.00359 | -0.104 | 126.535
0 | 0.515 | 0.00361 | -0.106 | 142.565
0.5 | 0.577 | 0.00339 | -0.107 | 170.156
1 | 0.639 | 0.00394 | -0.108 | 162.087
1.5 | 0.701 | 0.00404 | -0.109 | 173.471
2 | 0.763 | 0.00414 | -0.111 | 184.359
2.5 | 0.824 | 0.00423 | -0.112 | 194.78
3 | 0.881 | 0.00578 | -0.112 | 152.508
3.5 | 0.935 | 0.00642 | -0.113 | 145.7
4 | 0.993 | 0.00707 | -0.115 | 140.375
4.5 | 1.049 | 0.00793 | -0.116 | 132.313
5 | 1.102 | 0.01167 | -0.116 | 94.453
5.5 | 1.157 | 0.01216 | -0.118 | 95.152
6 | 1.211 | 0.01272 | -0.119 | 95.183
6.5 | 1.262 | 0.01321 | -0.12 | 95.51
7 | 1.311 | 0.01372 | -0.121 | 95.502
7.5 | 1.357 | 0.01428 | -0.122 | 95.005
8 | 1.4 | 0.01485 | -0.123 | 94.251
8.5 | 1.441 | 0.01551 | -0.124 | 92.924
9 | 1.478 | 0.01612 | -0.125 | 91.722
9.5 | 1.512 | 0.01678 | -0.126 | 90.11
10 | 1.543 | 0.01745 | -0.127 | 88.399
10.5 | 1.569 | 0.01826 | -0.128 | 85.947
11 | 1.592 | 0.01909 | -0.129 | 83.406
11.5 | 1.61 | 0.01999 | -0.13 | 80.559
12 | 1.624 | 0.02096 | -0.131 | 77.497
12.5 | 1.631 | 0.02186 | -0.132 | 74.6
13 | 1.63 | 0.02293 | -0.133 | 71.105
13.5 | 1.625 | 0.02383 | -0.134 | 68.186
14 | 1.614 | 0.02496 | -0.135 | 64.676
14.5 | 1.599 | 0.02627 | -0.136 | 60.862
15 | 1.579 | 0.0274 | -0.136 | 57.63
15.5 | 1.555 | 0.02866 | -0.137 | 54.263
16 | 1.527 | 0.03035 | -0.138 | 50.296
16.5 | 1.496 | 0.03169 | -0.139 | 47.193
17 | 1.46 | 0.03381 | -0.139 | 43.195
17.5 | 1.417 | 0.03582 | -0.14 | 39.559

## 84. Re 6M Mach 0.10 (2)
BIGFOIL.COM POLAR EXPORT
NACA66A518
NACA66A518 |  |  |  | Cl Max: | 1.6616 | at alpha= | 20 | deg
XFOIL ncrit=9 |  |  |  | L/D Max: | 208.02 | at alpha= | 3 | deg
Re: | 6000000 |  |  | Cd Min: | 0.06226 | at alpha= | 20 | deg
Mach: | 0.1 |  |  | Cl=0 at alpha= | -4.2575 | deg
|  |  |  | @ Cl=0.1, Cd= | 0.006279
|  |  |  | @ Cl=0.4, Cd= | 0.0038107
|  |  |  | @ Cl=0.6, Cd= | 0.0036611
alpha (deg) | Cl | Cd | Cm | Cl/Cd
-20 | -1.244 | 0.03114 | -0.1369 | -39.9486
-19.5 | -1.2223 | 0.02895 | -0.1362 | -42.2211
-19 | -1.204 | 0.02672 | -0.135 | -45.0599
-18.5 | -1.1738 | 0.02525 | -0.1343 | -46.4871
-18 | -1.1537 | 0.02332 | -0.1326 | -49.4726
-17.5 | -1.1208 | 0.02221 | -0.1316 | -50.4638
-17 | -1.0923 | 0.02086 | -0.1301 | -52.3634
-16.5 | -1.0658 | 0.0195 | -0.1282 | -54.6564
-16 | -1.0424 | 0.01801 | -0.1258 | -57.879
-15.5 | -1.014 | 0.0168 | -0.1236 | -60.3571
-15 | -0.9824 | 0.0158 | -0.1217 | -62.1772
-14.5 | -0.949 | 0.01487 | -0.1198 | -63.8198
-14 | -0.9129 | 0.01411 | -0.1181 | -64.6988
-13.5 | -0.8759 | 0.01339 | -0.1164 | -65.4145
-13 | -0.8376 | 0.01274 | -0.1147 | -65.7457
-12.5 | -0.7998 | 0.01214 | -0.1129 | -65.8814
-12 | -0.7594 | 0.01162 | -0.1113 | -65.3528
-11.5 | -0.7232 | 0.011 | -0.1089 | -65.7455
-11 | -0.6834 | 0.01062 | -0.1069 | -64.3503
-10.5 | -0.6504 | 0.01015 | -0.1033 | -64.0788
-10 | -0.6049 | 0.00985 | -0.1021 | -61.4112
-9.5 | -0.5599 | 0.00938 | -0.1009 | -59.6908
-9 | -0.514 | 0.0089 | -0.0997 | -57.7528
-8 | -0.4118 | 0.00826 | -0.0993 | -49.8547
-7.5 | -0.3586 | 0.00798 | -0.0995 | -44.9373
-7 | -0.3044 | 0.00772 | -0.0998 | -39.4301
-6.5 | -0.2497 | 0.00749 | -0.1002 | -33.3378
-6 | -0.1951 | 0.00725 | -0.1006 | -26.9103
-5.5 | -0.1401 | 0.00701 | -0.1011 | -19.9857
-5 | -0.0841 | 0.00684 | -0.1017 | -12.2953
-4.5 | -0.0276 | 0.00669 | -0.1025 | -4.1256
-4 | 0.0293 | 0.00648 | -0.1033 | 4.5216
-3.5 | 0.0869 | 0.00632 | -0.1042 | 13.75
-3 | 0.1444 | 0.00614 | -0.1052 | 23.5179
-2.5 | 0.2014 | 0.00591 | -0.1061 | 34.0778
-2 | 0.2557 | 0.00543 | -0.1066 | 47.0902
-1 | 0.3634 | 0.00417 | -0.1079 | 87.1463
-0.5 | 0.4184 | 0.00363 | -0.1086 | 115.2617
0 | 0.4786 | 0.00364 | -0.11 | 131.4835
0.5 | 0.5392 | 0.00362 | -0.1115 | 148.9503
1 | 0.5992 | 0.00366 | -0.1129 | 163.7158
1.5 | 0.6579 | 0.00374 | -0.114 | 175.9091
2 | 0.7174 | 0.00375 | -0.1153 | 191.3067
2.5 | 0.7759 | 0.00381 | -0.1164 | 203.6483
3 | 0.83 | 0.00399 | -0.1166 | 208.0201
3.5 | 0.838 | 0.00526 | -0.1075 | 159.3156
4 | 0.8297 | 0.00625 | -0.0949 | 132.752
4.5 | 0.8285 | 0.00753 | -0.0846 | 110.0266
5 | 0.8333 | 0.00893 | -0.076 | 93.3147
5.5 | 0.8451 | 0.01032 | -0.0691 | 81.8895
6 | 0.8597 | 0.01174 | -0.0629 | 73.2283
6.5 | 0.8777 | 0.01317 | -0.0576 | 66.6439
7 | 0.8996 | 0.01457 | -0.0531 | 61.7433
7.5 | 0.9304 | 0.0157 | -0.0501 | 59.2611
8 | 0.9673 | 0.01661 | -0.0481 | 58.236
8.5 | 1.006 | 0.01746 | -0.0465 | 57.6174
9 | 1.0426 | 0.01845 | -0.0447 | 56.5095
9.5 | 1.0808 | 0.01939 | -0.0431 | 55.7401
10 | 1.1168 | 0.02044 | -0.0414 | 54.638
10.5 | 1.1535 | 0.0215 | -0.0398 | 53.6512
11 | 1.1878 | 0.02272 | -0.038 | 52.2799
11.5 | 1.2246 | 0.02384 | -0.0366 | 51.3674
12 | 1.2588 | 0.02512 | -0.0349 | 50.1115
12.5 | 1.2919 | 0.02649 | -0.0333 | 48.7693
13 | 1.3238 | 0.02798 | -0.0316 | 47.3124
14 | 1.3892 | 0.03096 | -0.0287 | 44.8708
14.5 | 1.419 | 0.03271 | -0.0271 | 43.3812
15 | 1.4492 | 0.03446 | -0.0257 | 42.0546
15.5 | 1.4744 | 0.03661 | -0.0239 | 40.2731
16.5 | 1.5266 | 0.04098 | -0.021 | 37.2523
17 | 1.5523 | 0.04327 | -0.0198 | 35.8747
17.5 | 1.5774 | 0.04565 | -0.0186 | 34.5542
18.5 | 1.6194 | 0.05132 | -0.0163 | 31.5549
19 | 1.6373 | 0.05425 | -0.0152 | 30.1806
19.5 | 1.65 | 0.05813 | -0.0142 | 28.3847
20 | 1.6616 | 0.06226 | -0.0135 | 26.6881

## 85. Re 6M Mach 0.25 (1)
BIGFOIL.COM POLAR EXPORT
NACA66A518
NACA66A518 |  |  |  | Cl Max: | 1.576 | at alpha= | 11.5 | deg
JavaFoil+Calcfoil stall+Eppler ext transition |  |  |  | L/D Max: | 196.055 | at alpha= | 2.5 | deg
Re: | 6000000 |  |  | Cd Min: | 0.00339 | at alpha= | -0.5 | deg
Mach: | 0.25 |  |  | Cl=0 at alpha= | -4.1172 | deg
|  |  |  | @ Cl=0.1, Cd= | 0.0067609
|  |  |  | @ Cl=0.4, Cd= | 0.0036206
|  |  |  | @ Cl=0.6, Cd= | 0.003975
alpha (deg) | Cl | Cd | Cm | Cl/Cd
-18.5 | -0.462 | 0.1648 | -0.027 | -2.806
-18 | -0.509 | 0.15534 | -0.028 | -3.277
-17.5 | -0.552 | 0.14634 | -0.029 | -3.771
-17 | -0.59 | 0.13609 | -0.03 | -4.338
-16.5 | -0.624 | 0.12805 | -0.031 | -4.877
-16 | -0.653 | 0.1208 | -0.032 | -5.409
-15.5 | -0.677 | 0.11236 | -0.033 | -6.027
-15 | -0.701 | 0.0954 | -0.039 | -7.35
-14.5 | -0.714 | 0.09003 | -0.04 | -7.928
-14 | -0.725 | 0.0809 | -0.044 | -8.966
-13.5 | -0.823 | 0.02202 | -0.066 | -37.388
-13 | -0.82 | 0.01814 | -0.069 | -45.184
-12.5 | -0.804 | 0.01654 | -0.07 | -48.624
-12 | -0.783 | 0.01512 | -0.072 | -51.803
-11.5 | -0.758 | 0.01396 | -0.074 | -54.317
-11 | -0.731 | 0.01247 | -0.076 | -58.58
-10.5 | -0.695 | 0.01183 | -0.077 | -58.792
-10 | -0.656 | 0.01104 | -0.079 | -59.385
-9.5 | -0.612 | 0.01049 | -0.08 | -58.397
-9 | -0.566 | 0.00995 | -0.082 | -56.876
-8.5 | -0.516 | 0.00954 | -0.084 | -54.081
-8 | -0.464 | 0.00901 | -0.085 | -51.506
-7.5 | -0.41 | 0.00865 | -0.087 | -47.368
-7 | -0.353 | 0.00834 | -0.088 | -42.347
-6.5 | -0.295 | 0.00804 | -0.09 | -36.666
-6 | -0.235 | 0.00778 | -0.091 | -30.199
-5.5 | -0.174 | 0.00749 | -0.093 | -23.193
-5 | -0.112 | 0.00729 | -0.094 | -15.328
-4.5 | -0.049 | 0.00664 | -0.096 | -7.367
-4 | 0.015 | 0.007 | -0.098 | 2.101
-3.5 | 0.079 | 0.00682 | -0.099 | 11.554
-3 | 0.143 | 0.00664 | -0.1 | 21.566
-2.5 | 0.208 | 0.00649 | -0.102 | 31.981
-2 | 0.273 | 0.00452 | -0.103 | 60.414
-1.5 | 0.338 | 0.00364 | -0.104 | 92.839
-1 | 0.402 | 0.00362 | -0.106 | 111.142
-0.5 | 0.466 | 0.00339 | -0.107 | 137.464
0 | 0.529 | 0.00392 | -0.108 | 134.961
0.5 | 0.592 | 0.00397 | -0.11 | 149.356
1 | 0.656 | 0.00401 | -0.111 | 163.574
1.5 | 0.719 | 0.00411 | -0.112 | 175.099
2 | 0.782 | 0.00421 | -0.113 | 185.822
2.5 | 0.846 | 0.00431 | -0.115 | 196.055
3 | 0.904 | 0.00598 | -0.115 | 151.269
3.5 | 0.959 | 0.00666 | -0.116 | 143.929
4 | 1.018 | 0.0074 | -0.118 | 137.516
4.5 | 1.076 | 0.00826 | -0.119 | 130.204
5 | 1.13 | 0.01217 | -0.119 | 92.808
5.5 | 1.186 | 0.01276 | -0.121 | 92.928
6 | 1.239 | 0.01331 | -0.122 | 93.134
6.5 | 1.29 | 0.01387 | -0.123 | 92.986
7 | 1.338 | 0.01446 | -0.124 | 92.528
7.5 | 1.383 | 0.01509 | -0.125 | 91.645
8 | 1.424 | 0.01573 | -0.126 | 90.534
8.5 | 1.461 | 0.01637 | -0.127 | 89.221
9 | 1.494 | 0.0171 | -0.128 | 87.346
9.5 | 1.522 | 0.01787 | -0.13 | 85.15
10 | 1.545 | 0.01875 | -0.131 | 82.381
10.5 | 1.562 | 0.01962 | -0.132 | 79.61
11 | 1.572 | 0.02058 | -0.133 | 76.382
11.5 | 1.576 | 0.02165 | -0.134 | 72.805
12 | 1.574 | 0.0228 | -0.135 | 69.021
12.5 | 1.559 | 0.02402 | -0.136 | 64.896
13 | 1.533 | 0.02531 | -0.136 | 60.577
13.5 | 1.499 | 0.02683 | -0.137 | 55.86
14 | 1.456 | 0.02833 | -0.138 | 51.379
14.5 | 1.405 | 0.02983 | -0.139 | 47.104
15 | 1.346 | 0.0315 | -0.14 | 42.728
15.5 | 1.278 | 0.0339 | -0.14 | 37.703
16 | 1.203 | 0.03687 | -0.14 | 32.62
16.5 | 1.116 | 0.04206 | -0.14 | 26.546

## 86. Re 6M Mach 0.25 (2)
BIGFOIL.COM POLAR EXPORT
NACA66A518
NACA66A518 |  |  |  | Cl Max: | 1.6294 | at alpha= | 20 | deg
XFOIL ncrit=9 |  |  |  | L/D Max: | 213.035 | at alpha= | 3 | deg
Re: | 6000000 |  |  | Cd Min: | 0.07794 | at alpha= | 20 | deg
Mach: | 0.25 |  |  | Cl=0 at alpha= | -4.276 | deg
|  |  |  | @ Cl=0.1, Cd= | 0.0063653
|  |  |  | @ Cl=0.4, Cd= | 0.0040054
|  |  |  | @ Cl=0.6, Cd= | 0.0037055
alpha (deg) | Cl | Cd | Cm | Cl/Cd
-20 | -1.1396 | 0.04876 | -0.1529 | -23.3716
-19.5 | -1.1372 | 0.04337 | -0.1545 | -26.2209
-19 | -1.1386 | 0.03821 | -0.155 | -29.7985
-18.5 | -1.1001 | 0.03635 | -0.1548 | -30.2641
-18 | -1.0997 | 0.03203 | -0.1538 | -34.3334
-17.5 | -1.0731 | 0.02978 | -0.1526 | -36.0343
-17 | -1.0518 | 0.02734 | -0.1509 | -38.4711
-16.5 | -1.035 | 0.02487 | -0.1485 | -41.6164
-16 | -1.0026 | 0.02339 | -0.1467 | -42.8645
-15.5 | -0.9822 | 0.02137 | -0.1438 | -45.9616
-15 | -0.96 | 0.01956 | -0.1407 | -49.0798
-14.5 | -0.9358 | 0.01787 | -0.1375 | -52.3671
-14 | -0.9029 | 0.01669 | -0.1348 | -54.0983
-13.5 | -0.8664 | 0.01566 | -0.1324 | -55.3257
-13 | -0.8271 | 0.01482 | -0.1302 | -55.8097
-12.5 | -0.7901 | 0.01389 | -0.1277 | -56.8826
-12 | -0.7484 | 0.01319 | -0.1256 | -56.74
-11.5 | -0.7136 | 0.01227 | -0.1226 | -58.1581
-11 | -0.6706 | 0.01171 | -0.1206 | -57.2673
-10.5 | -0.6322 | 0.011 | -0.1178 | -57.4727
-10 | -0.5913 | 0.01048 | -0.1151 | -56.4218
-9.5 | -0.5569 | 0.00999 | -0.1111 | -55.7457
-9 | -0.5165 | 0.00947 | -0.1082 | -54.5407
-8.5 | -0.47 | 0.00893 | -0.1065 | -52.6316
-8 | -0.4184 | 0.00854 | -0.1056 | -48.993
-7.5 | -0.3648 | 0.00821 | -0.1052 | -44.4336
-7 | -0.3099 | 0.00793 | -0.105 | -39.0794
-6.5 | -0.2544 | 0.00767 | -0.105 | -33.1682
-6 | -0.1977 | 0.00745 | -0.1052 | -26.5369
-5.5 | -0.1421 | 0.00717 | -0.1052 | -19.8187
-5 | -0.0849 | 0.00697 | -0.1056 | -12.1808
-4.5 | -0.0263 | 0.00677 | -0.1063 | -3.8848
-4 | 0.0324 | 0.00657 | -0.1071 | 4.9315
-3.5 | 0.0914 | 0.00639 | -0.1079 | 14.3036
-3 | 0.1507 | 0.00622 | -0.1088 | 24.2283
-2.5 | 0.2099 | 0.00604 | -0.1097 | 34.7517
-2 | 0.2656 | 0.00558 | -0.1101 | 47.5986
-1.5 | 0.32 | 0.00496 | -0.1105 | 64.5161
-1 | 0.3749 | 0.00426 | -0.1111 | 88.0047
-0.5 | 0.4311 | 0.00369 | -0.1118 | 116.8293
0 | 0.4935 | 0.00369 | -0.1133 | 133.7398
0.5 | 0.556 | 0.00367 | -0.1148 | 151.4986
1 | 0.6179 | 0.00372 | -0.1162 | 166.1022
1.5 | 0.6784 | 0.0038 | -0.1173 | 178.5263
2 | 0.7399 | 0.00381 | -0.1186 | 194.1995
2.5 | 0.8001 | 0.00387 | -0.1196 | 206.7442
3 | 0.8564 | 0.00402 | -0.1198 | 213.0348
4 | 0.8402 | 0.00642 | -0.0942 | 130.8723
4.5 | 0.8354 | 0.00791 | -0.0832 | 105.6131
5 | 0.8362 | 0.00955 | -0.0738 | 87.5602
5.5 | 0.8483 | 0.01105 | -0.0667 | 76.7692
6 | 0.8579 | 0.01276 | -0.0596 | 67.2335
6.5 | 0.8743 | 0.01441 | -0.0539 | 60.6731
7 | 0.8945 | 0.01605 | -0.049 | 55.7321
7.5 | 0.9264 | 0.01729 | -0.046 | 53.5801
8 | 0.9661 | 0.01824 | -0.0441 | 52.966
8.5 | 1.005 | 0.01928 | -0.0422 | 52.1266
9 | 1.0437 | 0.02034 | -0.0403 | 51.3127
9.5 | 1.0823 | 0.02146 | -0.0385 | 50.4334
10 | 1.1204 | 0.02263 | -0.0367 | 49.5095
10.5 | 1.1566 | 0.02393 | -0.0347 | 48.3326
11 | 1.194 | 0.0252 | -0.0329 | 47.381
11.5 | 1.2311 | 0.02654 | -0.0311 | 46.3866
12 | 1.2648 | 0.02814 | -0.029 | 44.9467
12.5 | 1.2979 | 0.02979 | -0.0269 | 43.5683
13 | 1.332 | 0.03144 | -0.0251 | 42.3664
13.5 | 1.3657 | 0.03318 | -0.0233 | 41.1603
14 | 1.3964 | 0.0352 | -0.0213 | 39.6705
14.5 | 1.4262 | 0.03729 | -0.0194 | 38.2462
15 | 1.4521 | 0.03978 | -0.0173 | 36.5033
15.5 | 1.4781 | 0.04236 | -0.0153 | 34.8938
16 | 1.5067 | 0.04478 | -0.0137 | 33.6467
16.5 | 1.53 | 0.04777 | -0.012 | 32.0285
17 | 1.5535 | 0.05083 | -0.0105 | 30.5627
17.5 | 1.5751 | 0.05415 | -0.0091 | 29.0877
18 | 1.5908 | 0.05815 | -0.0077 | 27.3568
18.5 | 1.6027 | 0.06272 | -0.0066 | 25.5533
19 | 1.6104 | 0.06787 | -0.0058 | 23.7277
19.5 | 1.62 | 0.07253 | -0.0051 | 22.3356
20 | 1.6294 | 0.07794 | -0.0052 | 20.9058

## 87. Re 6M Mach 0.50 (1)
BIGFOIL.COM POLAR EXPORT
NACA66A518
NACA66A518 |  |  |  | Cl Max: | 1.459 | at alpha= | 19 | deg
JavaFoil+Calcfoil stall+Eppler ext transition |  |  |  | L/D Max: | 197.435 | at alpha= | 2.5 | deg
Re: | 6000000 |  |  | Cd Min: | 0.00407 | at alpha= | -1 | deg
Mach: | 0.5 |  |  | Cl=0 at alpha= | -4.1143 | deg
|  |  |  | @ Cl=0.1, Cd= | 0.0071934
|  |  |  | @ Cl=0.4, Cd= | 0.0040768
|  |  |  | @ Cl=0.6, Cd= | 0.0042401
alpha (deg) | Cl | Cd | Cm | Cl/Cd
-20 | -0.9 | 0.15678 | -0.035 | -5.743
-19.5 | -0.872 | 0.15232 | -0.035 | -5.727
-19 | -0.847 | 0.14982 | -0.038 | -5.656
-18.5 | -0.818 | 0.14405 | -0.037 | -5.675
-18 | -0.787 | 0.13754 | -0.036 | -5.723
-17.5 | -0.759 | 0.13431 | -0.037 | -5.65
-17 | -0.731 | 0.13066 | -0.037 | -5.595
-16.5 | -0.703 | 0.14067 | -0.038 | -4.995
-16 | -0.675 | 0.11959 | -0.039 | -5.647
-15.5 | -0.646 | 0.11239 | -0.038 | -5.746
-15 | -0.618 | 0.11228 | -0.039 | -5.501
-14.5 | -0.59 | 0.09866 | -0.04 | -5.979
-14 | -0.562 | 0.09228 | -0.041 | -6.091
-13.5 | -0.533 | 0.10282 | -0.041 | -5.187
-13 | -0.505 | 0.09679 | -0.04 | -5.213
-12.5 | -0.477 | 0.08676 | -0.042 | -5.493
-12 | -0.449 | 0.07918 | -0.043 | -5.665
-11.5 | -0.42 | 0.07198 | -0.044 | -5.842
-11 | -0.392 | 0.06771 | -0.045 | -5.795
-10.5 | -0.428 | 0.01686 | -0.084 | -25.363
-10 | -0.334 | 0.07442 | -0.042 | -4.492
-9.5 | -0.306 | 0.06273 | -0.044 | -4.88
-9 | -0.278 | 0.05683 | -0.046 | -4.893
-8.5 | -0.394 | 0.04877 | -0.057 | -8.08
-8 | -0.457 | 0.0114 | -0.094 | -40.139
-7.5 | -0.421 | 0.01048 | -0.096 | -40.194
-7 | -0.372 | 0.00991 | -0.097 | -37.569
-6.5 | -0.316 | 0.00927 | -0.099 | -34.089
-6 | -0.254 | 0.00889 | -0.101 | -28.612
-5.5 | -0.19 | 0.00821 | -0.102 | -23.106
-5 | -0.123 | 0.00766 | -0.104 | -16.02
-4.5 | -0.054 | 0.00776 | -0.106 | -6.934
-4 | 0.016 | 0.00748 | -0.107 | 2.164
-3.5 | 0.087 | 0.00723 | -0.109 | 12.032
-3 | 0.158 | 0.00703 | -0.111 | 22.527
-2.5 | 0.23 | 0.00684 | -0.112 | 33.665
-2 | 0.303 | 0.00665 | -0.114 | 45.636
-1.5 | 0.377 | 0.00408 | -0.116 | 92.574
-1 | 0.449 | 0.00407 | -0.118 | 110.558
-0.5 | 0.521 | 0.00411 | -0.119 | 126.902
0 | 0.588 | 0.00423 | -0.12 | 139.098
0.5 | 0.659 | 0.00429 | -0.122 | 153.532
1 | 0.729 | 0.00433 | -0.123 | 168.328
1.5 | 0.8 | 0.00449 | -0.125 | 177.961
2 | 0.87 | 0.00463 | -0.126 | 187.81
2.5 | 0.94 | 0.00476 | -0.127 | 197.435
3 | 1.006 | 0.00696 | -0.128 | 144.584
3.5 | 1.064 | 0.00794 | -0.129 | 133.977
4 | 1.127 | 0.00904 | -0.131 | 124.702
4.5 | 1.185 | 0.01402 | -0.131 | 84.552
5 | 1.245 | 0.01474 | -0.133 | 84.504
5.5 | 1.302 | 0.01553 | -0.134 | 83.846
6 | 1.354 | 0.01639 | -0.135 | 82.594
6.5 | 1.396 | 0.01724 | -0.137 | 80.945
7 | 1.427 | 0.01823 | -0.138 | 78.258
7.5 | 1.442 | 0.01934 | -0.139 | 74.528
8 | 1.428 | 0.02046 | -0.14 | 69.782
8.5 | 1.356 | 0.02225 | -0.142 | 60.945
9 | 0.886 | 0.02417 | -0.143 | 36.651
9.5 | 0.763 | 0.06672 | -0.067 | 11.436
10 | 0.95 | 0.02626 | -0.145 | 36.182
10.5 | 0.981 | 0.02832 | -0.146 | 34.641
11 | 0.845 | 0.07751 | -0.071 | 10.907
11.5 | 1.045 | 0.03017 | -0.148 | 34.638
12 | 1.075 | 0.03278 | -0.149 | 32.8
12.5 | 1.095 | 0.0374 | -0.148 | 29.28
13 | 0.968 | 0.09376 | -0.097 | 10.326
13.5 | 0.982 | 0.09852 | -0.081 | 9.971
14 | 1.012 | 0.10606 | -0.086 | 9.539
14.5 | 1.191 | 0.05536 | -0.148 | 21.513
15 | 1.065 | 0.1124 | -0.088 | 9.479
15.5 | 1.102 | 0.11663 | -0.1 | 9.452
16 | 1.284 | 0.06046 | -0.151 | 21.241
16.5 | 1.149 | 0.12549 | -0.095 | 9.154
17 | 1.2 | 0.12357 | -0.114 | 9.713
17.5 | 1.339 | 0.07847 | -0.148 | 17.064
18 | 1.232 | 0.1355 | -0.101 | 9.091
18.5 | 1.278 | 0.13653 | -0.115 | 9.36
19 | 1.459 | 0.07188 | -0.156 | 20.296
19.5 | 1.435 | 0.09709 | -0.148 | 14.783
20 | 1.345 | 0.15741 | -0.111 | 8.545

## 88. Re 6M Mach 0.50 (2)
BIGFOIL.COM POLAR EXPORT
NACA66A518
NACA66A518 |  |  |  | Cl Max: | 1.2992 | at alpha= | 13 | deg
XFOIL ncrit=9 |  |  |  | L/D Max: | 219.072 | at alpha= | 3 | deg
Re: | 6000000 |  |  | Cd Min: | 0.16999 | at alpha= | 18 | deg
Mach: | 0.5 |  |  | Cl=0 at alpha= | -4.3872 | deg
|  |  |  | @ Cl=0.1, Cd= | 0.0068853
|  |  |  | @ Cl=0.4, Cd= | 0.0050977
|  |  |  | @ Cl=0.6, Cd= | 0.0039732
alpha (deg) | Cl | Cd | Cm | Cl/Cd
-14.5 | -0.158 | 0.11155 | -0.1435 | -1.4164
-14 | -0.1561 | 0.10263 | -0.1486 | -1.521
-13.5 | -0.1577 | 0.09358 | -0.1537 | -1.6852
-13 | -0.1741 | 0.08274 | -0.1597 | -2.1042
-12.5 | -0.2119 | 0.06897 | -0.1676 | -3.0724
-12 | -0.2595 | 0.05253 | -0.1787 | -4.94
-11.5 | -0.291 | 0.04269 | -0.1842 | -6.8166
-11 | -0.3344 | 0.03459 | -0.1846 | -9.6675
-10.5 | -0.3775 | 0.02797 | -0.1809 | -13.4966
-10 | -0.4124 | 0.02242 | -0.1744 | -18.3943
-9.5 | -0.4272 | 0.01797 | -0.1671 | -23.773
-9 | -0.4185 | 0.01471 | -0.1604 | -28.45
-8.5 | -0.3888 | 0.01278 | -0.1547 | -30.4225
-8 | -0.3539 | 0.01137 | -0.1494 | -31.1258
-7.5 | -0.3154 | 0.0103 | -0.1444 | -30.6214
-7 | -0.277 | 0.00943 | -0.1393 | -29.3743
-6.5 | -0.2434 | 0.00881 | -0.1328 | -27.6277
-6 | -0.192 | 0.00836 | -0.1296 | -22.9665
-5.5 | -0.1352 | 0.00796 | -0.1274 | -16.9849
-5 | -0.0757 | 0.0076 | -0.1259 | -9.9605
-4.5 | -0.0144 | 0.00728 | -0.125 | -1.978
-4 | 0.0494 | 0.00705 | -0.1247 | 7.0071
-3.5 | 0.1139 | 0.00684 | -0.1247 | 16.652
-3 | 0.1784 | 0.00664 | -0.1248 | 26.8675
-2.5 | 0.2434 | 0.00648 | -0.1251 | 37.5617
-2 | 0.3075 | 0.0063 | -0.1254 | 48.8095
-1.5 | 0.3638 | 0.00566 | -0.1246 | 64.2756
-1 | 0.4211 | 0.00477 | -0.1243 | 88.2809
-0.5 | 0.483 | 0.00395 | -0.1249 | 122.2785
0 | 0.5536 | 0.00396 | -0.1264 | 139.798
0.5 | 0.6238 | 0.00398 | -0.1278 | 156.7337
1 | 0.6923 | 0.00405 | -0.1288 | 170.9383
1.5 | 0.7579 | 0.00417 | -0.1291 | 181.7506
2 | 0.8272 | 0.00418 | -0.1302 | 197.8947
2.5 | 0.8917 | 0.00423 | -0.1301 | 210.8038
3 | 0.9442 | 0.00431 | -0.1274 | 219.0719
3.5 | 0.9801 | 0.0047 | -0.1213 | 208.5319
4 | 0.9293 | 0.00689 | -0.0997 | 134.8766
4.5 | 0.8861 | 0.0097 | -0.0813 | 91.3505
5 | 0.8625 | 0.01253 | -0.0675 | 68.8348
5.5 | 0.8616 | 0.01504 | -0.058 | 57.2872
6 | 0.8628 | 0.01773 | -0.0494 | 48.6633
6.5 | 0.8701 | 0.02039 | -0.042 | 42.6729
7 | 0.8833 | 0.02298 | -0.0358 | 38.4378
7.5 | 0.9244 | 0.02449 | -0.0329 | 37.746
8 | 0.9675 | 0.026 | -0.0303 | 37.2115
8.5 | 1.0121 | 0.02749 | -0.0278 | 36.817
9 | 1.0545 | 0.02921 | -0.0251 | 36.1007
9.5 | 1.098 | 0.03093 | -0.0224 | 35.4995
10 | 1.1364 | 0.03305 | -0.0193 | 34.3843
10.5 | 1.1782 | 0.03509 | -0.0164 | 33.5765
11 | 1.2143 | 0.03759 | -0.0131 | 32.3038
11.5 | 1.2495 | 0.04026 | -0.0097 | 31.0358
12 | 1.2759 | 0.0437 | -0.0059 | 29.1968
12.5 | 1.2944 | 0.04792 | -0.0021 | 27.0117
13 | 1.2992 | 0.05349 | 0.0017 | 24.2887
13.5 | 1.2932 | 0.06028 | 0.0048 | 21.4532
14 | 1.2792 | 0.06832 | 0.0068 | 18.7237
14.5 | 1.2614 | 0.07746 | 0.0072 | 16.2845
15 | 1.2379 | 0.088 | 0.0055 | 14.067
15.5 | 1.2106 | 0.09986 | 0.0016 | 12.123
16 | 1.174 | 0.11366 | -0.0049 | 10.3291
16.5 | 1.1433 | 0.12758 | -0.0128 | 8.9614
17 | 1.1162 | 0.14174 | -0.0217 | 7.875
17.5 | 1.0934 | 0.15591 | -0.0311 | 7.013
18 | 1.0737 | 0.16999 | -0.0407 | 6.3163

## 89. Re 7M Mach 0.00 (1)
BIGFOIL.COM POLAR EXPORT
NACA66A518
NACA66A518 |  |  |  | Cl Max: | 1.642 | at alpha= | 13 | deg
JavaFoil+Calcfoil stall+Eppler ext transition |  |  |  | L/D Max: | 188.55 | at alpha= | 1 | deg
Re: | 7000000 |  |  | Cd Min: | 0.00337 | at alpha= | 1 | deg
Mach: | 0 |  |  | Cl=0 at alpha= | -4.1129 | deg
|  |  |  | @ Cl=0.1, Cd= | 0.0064152
|  |  |  | @ Cl=0.4, Cd= | 0.0038387
|  |  |  | @ Cl=0.6, Cd= | 0.0034762
alpha (deg) | Cl | Cd | Cm | Cl/Cd
-20 | -0.757 | 0.16114 | -0.027 | -4.7
-19.5 | -0.771 | 0.15342 | -0.028 | -5.027
-19 | -0.784 | 0.14602 | -0.029 | -5.369
-18.5 | -0.795 | 0.13842 | -0.03 | -5.743
-18 | -0.804 | 0.13175 | -0.031 | -6.106
-17.5 | -0.812 | 0.12438 | -0.033 | -6.529
-17 | -0.87 | 0.06856 | -0.048 | -12.687
-16.5 | -0.935 | 0.03168 | -0.056 | -29.514
-16 | -0.947 | 0.02536 | -0.058 | -37.339
-15.5 | -0.949 | 0.02232 | -0.06 | -42.495
-15 | -0.945 | 0.02012 | -0.061 | -46.972
-14.5 | -0.935 | 0.0188 | -0.063 | -49.727
-14 | -0.923 | 0.01707 | -0.064 | -54.061
-13.5 | -0.9 | 0.01593 | -0.066 | -56.497
-13 | -0.875 | 0.01463 | -0.068 | -59.792
-12.5 | -0.847 | 0.01351 | -0.069 | -62.714
-12 | -0.817 | 0.01228 | -0.071 | -66.493
-11.5 | -0.78 | 0.01168 | -0.072 | -66.843
-11 | -0.741 | 0.01106 | -0.074 | -67.026
-10.5 | -0.7 | 0.01058 | -0.075 | -66.1
-10 | -0.656 | 0.00997 | -0.077 | -65.773
-9.5 | -0.609 | 0.00951 | -0.078 | -64.037
-9 | -0.56 | 0.00904 | -0.08 | -61.999
-8.5 | -0.509 | 0.00871 | -0.081 | -58.499
-8 | -0.456 | 0.0084 | -0.083 | -54.304
-7.5 | -0.401 | 0.00808 | -0.084 | -49.718
-7 | -0.345 | 0.00779 | -0.086 | -44.301
-6.5 | -0.288 | 0.00754 | -0.087 | -38.187
-6 | -0.229 | 0.00734 | -0.089 | -31.215
-5.5 | -0.17 | 0.00722 | -0.091 | -23.549
-5 | -0.109 | 0.00699 | -0.092 | -15.598
-4.5 | -0.048 | 0.00681 | -0.093 | -6.991
-4 | 0.014 | 0.00662 | -0.095 | 2.152
-3.5 | 0.076 | 0.00648 | -0.096 | 11.796
-3 | 0.139 | 0.00631 | -0.097 | 21.994
-2.5 | 0.201 | 0.00615 | -0.099 | 32.704
-2 | 0.264 | 0.00454 | -0.1 | 58.208
-1.5 | 0.327 | 0.00424 | -0.101 | 77.161
-1 | 0.389 | 0.00383 | -0.103 | 101.561
-0.5 | 0.452 | 0.00388 | -0.104 | 116.251
0 | 0.513 | 0.0035 | -0.105 | 146.542
0.5 | 0.575 | 0.00355 | -0.106 | 161.747
1 | 0.636 | 0.00337 | -0.108 | 188.55
1.5 | 0.698 | 0.00396 | -0.109 | 176.226
2 | 0.759 | 0.00407 | -0.11 | 186.635
2.5 | 0.816 | 0.00555 | -0.111 | 147.034
3 | 0.876 | 0.00611 | -0.112 | 143.432
3.5 | 0.93 | 0.00673 | -0.113 | 138.332
4 | 0.988 | 0.00744 | -0.114 | 132.791
4.5 | 1.044 | 0.008 | -0.115 | 130.473
5 | 1.098 | 0.01129 | -0.116 | 97.271
5.5 | 1.153 | 0.01174 | -0.117 | 98.193
6 | 1.206 | 0.01229 | -0.118 | 98.124
6.5 | 1.257 | 0.01276 | -0.119 | 98.526
7 | 1.306 | 0.01324 | -0.12 | 98.683
7.5 | 1.353 | 0.01376 | -0.122 | 98.289
8 | 1.397 | 0.01432 | -0.123 | 97.533
8.5 | 1.438 | 0.01492 | -0.124 | 96.393
9 | 1.476 | 0.01551 | -0.125 | 95.155
9.5 | 1.51 | 0.01615 | -0.126 | 93.517
10 | 1.542 | 0.01679 | -0.127 | 91.834
10.5 | 1.57 | 0.01755 | -0.128 | 89.45
11 | 1.594 | 0.01832 | -0.129 | 86.974
11.5 | 1.614 | 0.01921 | -0.13 | 84.011
12 | 1.63 | 0.01998 | -0.131 | 81.582
12.5 | 1.639 | 0.02095 | -0.132 | 78.258
13 | 1.642 | 0.02189 | -0.133 | 74.997
13.5 | 1.64 | 0.02278 | -0.133 | 71.981
14 | 1.633 | 0.02382 | -0.134 | 68.558
14.5 | 1.622 | 0.02492 | -0.135 | 65.11
15 | 1.607 | 0.02611 | -0.136 | 61.541
15.5 | 1.587 | 0.02744 | -0.137 | 57.851
16 | 1.565 | 0.0287 | -0.138 | 54.52
16.5 | 1.538 | 0.03002 | -0.138 | 51.253
17 | 1.509 | 0.03193 | -0.139 | 47.264
17.5 | 1.472 | 0.03324 | -0.14 | 44.292
18 | 1.432 | 0.03571 | -0.14 | 40.093

## 90. Re 7M Mach 0.00 (2)
BIGFOIL.COM POLAR EXPORT
NACA66A518
NACA66A518 |  |  |  | Cl Max: | 1.6836 | at alpha= | 20 | deg
XFOIL ncrit=9 |  |  |  | L/D Max: | 210.763 | at alpha= | 2.5 | deg
Re: | 7000000 |  |  | Cd Min: | 0.05782 | at alpha= | 20 | deg
Mach: | 0 |  |  | Cl=0 at alpha= | -4.2544 | deg
|  |  |  | @ Cl=0.1, Cd= | 0.0060522
|  |  |  | @ Cl=0.4, Cd= | 0.0037386
|  |  |  | @ Cl=0.6, Cd= | 0.0035125
alpha (deg) | Cl | Cd | Cm | Cl/Cd
-20 | -1.2763 | 0.02755 | -0.1317 | -46.3267
-19.5 | -1.2533 | 0.02573 | -0.1308 | -48.7097
-19 | -1.2311 | 0.02391 | -0.1296 | -51.4889
-18.5 | -1.2026 | 0.02256 | -0.1286 | -53.3067
-18 | -1.1792 | 0.02103 | -0.1269 | -56.0723
-17.5 | -1.1461 | 0.02001 | -0.1259 | -57.2764
-17 | -1.1165 | 0.01888 | -0.1244 | -59.1367
-16.5 | -1.0876 | 0.01772 | -0.1227 | -61.377
-16 | -1.0543 | 0.01683 | -0.1213 | -62.6441
-15.5 | -1.0275 | 0.01563 | -0.119 | -65.739
-15 | -0.9955 | 0.0147 | -0.1171 | -67.7211
-14.5 | -0.9625 | 0.01383 | -0.1152 | -69.5951
-14 | -0.9273 | 0.01309 | -0.1134 | -70.8403
-13.5 | -0.8903 | 0.01243 | -0.1118 | -71.6251
-12.5 | -0.8146 | 0.01129 | -0.1083 | -72.1523
-12 | -0.7759 | 0.01082 | -0.1064 | -71.7098
-11.5 | -0.7407 | 0.01031 | -0.1037 | -71.8429
-11 | -0.7055 | 0.00997 | -0.1007 | -70.7623
-10.5 | -0.6618 | 0.00959 | -0.0994 | -69.0094
-10 | -0.6134 | 0.00931 | -0.0988 | -65.8861
-9.5 | -0.5648 | 0.00899 | -0.0983 | -62.8254
-9 | -0.5162 | 0.00861 | -0.0978 | -59.9535
-8.5 | -0.4661 | 0.00822 | -0.0976 | -56.7032
-8 | -0.4137 | 0.00792 | -0.0977 | -52.2348
-7.5 | -0.3603 | 0.00766 | -0.098 | -47.0366
-7 | -0.3061 | 0.00743 | -0.0984 | -41.1978
-6.5 | -0.2514 | 0.00722 | -0.0989 | -34.8199
-6 | -0.196 | 0.00704 | -0.0996 | -27.8409
-5.5 | -0.1413 | 0.0068 | -0.1001 | -20.7794
-5 | -0.085 | 0.00661 | -0.1009 | -12.8593
-4.5 | -0.028 | 0.00644 | -0.1018 | -4.3478
-4 | 0.029 | 0.00625 | -0.1027 | 4.64
-3.5 | 0.0864 | 0.00609 | -0.1037 | 14.1872
-3 | 0.144 | 0.00593 | -0.1047 | 24.2833
-2.5 | 0.2012 | 0.00574 | -0.1057 | 35.0523
-2 | 0.2561 | 0.00535 | -0.1064 | 47.8692
-1.5 | 0.3101 | 0.00485 | -0.107 | 63.9381
-1 | 0.3635 | 0.00426 | -0.1075 | 85.3286
-0.5 | 0.4181 | 0.00348 | -0.1084 | 120.1437
0 | 0.4784 | 0.00344 | -0.11 | 139.0698
0.5 | 0.5381 | 0.00347 | -0.1113 | 155.072
1 | 0.597 | 0.00351 | -0.1126 | 170.0855
1.5 | 0.6566 | 0.00356 | -0.114 | 184.4382
2 | 0.7161 | 0.0036 | -0.1153 | 198.9167
2.5 | 0.7735 | 0.00367 | -0.1163 | 210.7629
3 | 0.8085 | 0.00443 | -0.1127 | 182.5056
3.5 | 0.8158 | 0.0055 | -0.1034 | 148.3273
4 | 0.8136 | 0.00644 | -0.0923 | 126.3354
4.5 | 0.817 | 0.00764 | -0.083 | 106.9372
5 | 0.8258 | 0.00894 | -0.0752 | 92.3714
5.5 | 0.8401 | 0.01025 | -0.0688 | 81.961
6 | 0.857 | 0.01161 | -0.063 | 73.8157
6.5 | 0.8805 | 0.01281 | -0.0586 | 68.7354
7 | 0.9036 | 0.01412 | -0.0543 | 63.9943
7.5 | 0.9384 | 0.01503 | -0.0519 | 62.4351
8 | 0.9764 | 0.01584 | -0.0501 | 61.6414
8.5 | 1.0144 | 0.01668 | -0.0484 | 60.8153
9 | 1.0523 | 0.01755 | -0.0468 | 59.9601
9.5 | 1.0891 | 0.01851 | -0.0451 | 58.8385
10.5 | 1.161 | 0.02057 | -0.0417 | 56.4414
11 | 1.1984 | 0.02156 | -0.0404 | 55.5844
11.5 | 1.2336 | 0.02269 | -0.0388 | 54.3676
12 | 1.2679 | 0.02391 | -0.0372 | 53.028
12.5 | 1.3004 | 0.02525 | -0.0355 | 51.501
13 | 1.334 | 0.02656 | -0.034 | 50.2259
13.5 | 1.3677 | 0.02789 | -0.0327 | 49.0391
14 | 1.3987 | 0.02944 | -0.0311 | 47.5102
14.5 | 1.4303 | 0.03095 | -0.0297 | 46.2132
15 | 1.4579 | 0.0328 | -0.0281 | 44.4482
15.5 | 1.4852 | 0.03469 | -0.0265 | 42.8135
16 | 1.5125 | 0.03664 | -0.0251 | 41.28
16.5 | 1.541 | 0.03853 | -0.0239 | 39.9948
17 | 1.5665 | 0.04071 | -0.0226 | 38.4795
17.5 | 1.5919 | 0.04295 | -0.0215 | 37.064
18 | 1.6143 | 0.04546 | -0.0203 | 35.5103
18.5 | 1.635 | 0.0482 | -0.0191 | 33.9212
19 | 1.6548 | 0.05099 | -0.018 | 32.4534
19.5 | 1.668 | 0.05434 | -0.0168 | 30.6956
20 | 1.6836 | 0.05782 | -0.016 | 29.118

## 91. Re 7M Mach 0.10 (1)
BIGFOIL.COM POLAR EXPORT
NACA66A518
NACA66A518 |  |  |  | Cl Max: | 1.632 | at alpha= | 12.5 | deg
JavaFoil+Calcfoil stall+Eppler ext transition |  |  |  | L/D Max: | 189.822 | at alpha= | 1 | deg
Re: | 7000000 |  |  | Cd Min: | 0.00332 | at alpha= | 0.5 | deg
Mach: | 0.1 |  |  | Cl=0 at alpha= | -4.1129 | deg
|  |  |  | @ Cl=0.1, Cd= | 0.0064681
|  |  |  | @ Cl=0.4, Cd= | 0.00386
|  |  |  | @ Cl=0.6, Cd= | 0.003338
alpha (deg) | Cl | Cd | Cm | Cl/Cd
-20 | -0.714 | 0.16429 | -0.027 | -4.347
-19.5 | -0.731 | 0.15722 | -0.028 | -4.651
-19 | -0.747 | 0.14963 | -0.028 | -4.99
-18.5 | -0.762 | 0.14178 | -0.03 | -5.372
-18 | -0.774 | 0.13434 | -0.031 | -5.763
-17.5 | -0.785 | 0.12671 | -0.032 | -6.194
-17 | -0.793 | 0.11976 | -0.033 | -6.623
-16.5 | -0.848 | 0.06787 | -0.048 | -12.5
-16 | -0.921 | 0.02809 | -0.058 | -32.798
-15.5 | -0.929 | 0.0239 | -0.06 | -38.859
-15 | -0.93 | 0.02106 | -0.062 | -44.132
-14.5 | -0.925 | 0.01877 | -0.063 | -49.301
-14 | -0.914 | 0.01755 | -0.065 | -52.062
-13.5 | -0.893 | 0.01626 | -0.066 | -54.94
-13 | -0.87 | 0.01493 | -0.068 | -58.245
-12.5 | -0.842 | 0.01383 | -0.069 | -60.919
-12 | -0.814 | 0.01251 | -0.071 | -65.075
-11.5 | -0.779 | 0.01183 | -0.073 | -65.864
-11 | -0.741 | 0.01122 | -0.074 | -66.033
-10.5 | -0.7 | 0.01072 | -0.076 | -65.27
-10 | -0.656 | 0.01009 | -0.077 | -65.075
-9.5 | -0.61 | 0.00955 | -0.079 | -63.923
-9 | -0.562 | 0.00918 | -0.08 | -61.196
-8.5 | -0.511 | 0.00876 | -0.082 | -58.282
-8 | -0.458 | 0.00845 | -0.083 | -54.158
-7.5 | -0.403 | 0.00812 | -0.085 | -49.636
-7 | -0.347 | 0.00786 | -0.086 | -44.108
-6.5 | -0.289 | 0.00759 | -0.088 | -38.062
-6 | -0.23 | 0.00736 | -0.089 | -31.233
-5.5 | -0.17 | 0.00666 | -0.091 | -25.571
-5 | -0.11 | 0.00708 | -0.092 | -15.471
-4.5 | -0.048 | 0.00678 | -0.094 | -7.059
-4 | 0.014 | 0.00662 | -0.095 | 2.165
-3.5 | 0.077 | 0.00652 | -0.096 | 11.769
-3 | 0.139 | 0.00638 | -0.098 | 21.842
-2.5 | 0.202 | 0.00622 | -0.099 | 32.509
-2 | 0.266 | 0.00451 | -0.101 | 58.878
-1.5 | 0.328 | 0.00424 | -0.102 | 77.521
-1 | 0.391 | 0.00386 | -0.103 | 101.449
-0.5 | 0.454 | 0.00386 | -0.105 | 117.552
0 | 0.516 | 0.0035 | -0.106 | 147.488
0.5 | 0.578 | 0.00332 | -0.107 | 173.895
1 | 0.639 | 0.00337 | -0.108 | 189.822
1.5 | 0.701 | 0.00399 | -0.109 | 175.844
2 | 0.763 | 0.00407 | -0.111 | 187.393
2.5 | 0.82 | 0.00557 | -0.111 | 147.342
3 | 0.881 | 0.00614 | -0.112 | 143.369
3.5 | 0.935 | 0.00676 | -0.113 | 138.26
4 | 0.992 | 0.00749 | -0.114 | 132.496
4.5 | 1.049 | 0.0081 | -0.116 | 129.529
5 | 1.103 | 0.01138 | -0.116 | 96.944
5.5 | 1.158 | 0.01185 | -0.118 | 97.77
6 | 1.212 | 0.01237 | -0.119 | 97.991
6.5 | 1.263 | 0.01286 | -0.12 | 98.161
7 | 1.312 | 0.01336 | -0.121 | 98.204
7.5 | 1.358 | 0.0139 | -0.122 | 97.706
8 | 1.401 | 0.01445 | -0.123 | 96.936
8.5 | 1.442 | 0.01508 | -0.124 | 95.597
9 | 1.479 | 0.01566 | -0.125 | 94.464
9.5 | 1.513 | 0.01632 | -0.126 | 92.693
10 | 1.543 | 0.01699 | -0.127 | 90.836
10.5 | 1.57 | 0.01778 | -0.128 | 88.33
11 | 1.593 | 0.01854 | -0.129 | 85.9
11.5 | 1.611 | 0.01947 | -0.13 | 82.739
12 | 1.625 | 0.02034 | -0.131 | 79.889
12.5 | 1.632 | 0.02126 | -0.132 | 76.729
13 | 1.631 | 0.02225 | -0.133 | 73.291
13.5 | 1.626 | 0.02317 | -0.134 | 70.158
14 | 1.615 | 0.02426 | -0.135 | 66.561
14.5 | 1.6 | 0.02553 | -0.136 | 62.669
15 | 1.58 | 0.02675 | -0.137 | 59.058
15.5 | 1.556 | 0.02781 | -0.137 | 55.958
16 | 1.528 | 0.02948 | -0.138 | 51.839
16.5 | 1.497 | 0.03089 | -0.139 | 48.449
17 | 1.462 | 0.03253 | -0.14 | 44.948
17.5 | 1.42 | 0.03436 | -0.14 | 41.314

## 92. Re 7M Mach 0.10 (2)
BIGFOIL.COM POLAR EXPORT
NACA66A518
NACA66A518 |  |  |  | Cl Max: | 1.6831 | at alpha= | 20 | deg
XFOIL ncrit=9 |  |  |  | L/D Max: | 211.413 | at alpha= | 2.5 | deg
Re: | 7000000 |  |  | Cd Min: | 0.05992 | at alpha= | 20 | deg
Mach: | 0.1 |  |  | Cl=0 at alpha= | -4.2574 | deg
|  |  |  | @ Cl=0.1, Cd= | 0.0060646
|  |  |  | @ Cl=0.4, Cd= | 0.003785
|  |  |  | @ Cl=0.6, Cd= | 0.0035197
alpha (deg) | Cl | Cd | Cm | Cl/Cd
-20 | -1.272 | 0.02913 | -0.1359 | -43.6663
-19.5 | -1.2499 | 0.02711 | -0.1349 | -46.1048
-19 | -1.2287 | 0.02509 | -0.1337 | -48.9717
-18.5 | -1.1999 | 0.02363 | -0.1327 | -50.7787
-18 | -1.1776 | 0.02194 | -0.1308 | -53.6737
-17.5 | -1.146 | 0.02076 | -0.1297 | -55.2023
-17 | -1.1171 | 0.01953 | -0.128 | -57.1992
-16.5 | -1.0881 | 0.0183 | -0.1262 | -59.459
-16 | -1.0528 | 0.01745 | -0.1248 | -60.3324
-15.5 | -1.0254 | 0.01623 | -0.1225 | -63.1793
-15 | -0.9942 | 0.0152 | -0.1204 | -65.4079
-14.5 | -0.9622 | 0.01424 | -0.1183 | -67.5702
-14 | -0.9275 | 0.01342 | -0.1163 | -69.1133
-13.5 | -0.8906 | 0.01272 | -0.1145 | -70.0157
-12.5 | -0.814 | 0.01151 | -0.1109 | -70.7211
-12 | -0.7745 | 0.01102 | -0.1091 | -70.2813
-11.5 | -0.7386 | 0.01047 | -0.1065 | -70.5444
-11 | -0.7018 | 0.01006 | -0.1037 | -69.7614
-10.5 | -0.6631 | 0.00969 | -0.1012 | -68.4314
-10 | -0.615 | 0.00939 | -0.1004 | -65.4952
-9.5 | -0.5667 | 0.00906 | -0.0998 | -62.5497
-9 | -0.5172 | 0.00871 | -0.0993 | -59.38
-8.5 | -0.4677 | 0.00828 | -0.0987 | -56.4855
-8 | -0.4154 | 0.00797 | -0.0987 | -52.1205
-7.5 | -0.3618 | 0.0077 | -0.0989 | -46.987
-7 | -0.3074 | 0.00746 | -0.0993 | -41.2064
-6.5 | -0.2525 | 0.00725 | -0.0997 | -34.8276
-6 | -0.1968 | 0.00707 | -0.1003 | -27.8359
-5.5 | -0.1418 | 0.00683 | -0.1008 | -20.7613
-5 | -0.0852 | 0.00663 | -0.1016 | -12.8507
-4.5 | -0.0278 | 0.00645 | -0.1025 | -4.3101
-4 | 0.0295 | 0.00627 | -0.1034 | 4.7049
-3.5 | 0.0872 | 0.0061 | -0.1044 | 14.2951
-3 | 0.1451 | 0.00594 | -0.1054 | 24.4276
-2.5 | 0.2027 | 0.00576 | -0.1064 | 35.191
-2 | 0.2578 | 0.00537 | -0.107 | 48.0074
-1 | 0.3656 | 0.00428 | -0.1081 | 85.4206
-0.5 | 0.4205 | 0.00349 | -0.109 | 120.4871
0 | 0.4812 | 0.00345 | -0.1106 | 139.4783
0.5 | 0.5412 | 0.00348 | -0.112 | 155.5172
1 | 0.6005 | 0.00352 | -0.1132 | 170.5966
1.5 | 0.6604 | 0.00356 | -0.1146 | 185.5056
2 | 0.7203 | 0.00361 | -0.1159 | 199.5291
2.5 | 0.778 | 0.00368 | -0.1169 | 211.413
3 | 0.8141 | 0.0044 | -0.1134 | 185.0227
3.5 | 0.8174 | 0.00548 | -0.1032 | 149.1606
4 | 0.8147 | 0.00648 | -0.092 | 125.7253
4.5 | 0.818 | 0.00771 | -0.0827 | 106.096
5 | 0.8259 | 0.00905 | -0.0747 | 91.2597
5.5 | 0.8403 | 0.01039 | -0.0683 | 80.8758
6 | 0.857 | 0.01177 | -0.0624 | 72.8122
6.5 | 0.8799 | 0.01302 | -0.0579 | 67.5806
7 | 0.9023 | 0.01438 | -0.0534 | 62.7469
7.5 | 0.9386 | 0.01526 | -0.0512 | 61.5072
8 | 0.9753 | 0.01616 | -0.0492 | 60.3527
8.5 | 1.0149 | 0.01696 | -0.0477 | 59.8408
9 | 1.0512 | 0.01794 | -0.0458 | 58.5953
9.5 | 1.09 | 0.01884 | -0.0443 | 57.8556
10.5 | 1.1623 | 0.02095 | -0.0408 | 55.4797
11 | 1.1999 | 0.02197 | -0.0394 | 54.6154
11.5 | 1.2347 | 0.02317 | -0.0377 | 53.2887
12 | 1.2698 | 0.02438 | -0.0362 | 52.0837
12.5 | 1.3009 | 0.02587 | -0.0342 | 50.286
13 | 1.3366 | 0.0271 | -0.0329 | 49.321
13.5 | 1.3684 | 0.02862 | -0.0313 | 47.8127
14.5 | 1.4303 | 0.03184 | -0.0281 | 44.9215
15 | 1.4598 | 0.03362 | -0.0266 | 43.4206
15.5 | 1.4857 | 0.0357 | -0.0248 | 41.6162
16 | 1.5156 | 0.03752 | -0.0236 | 40.3945
16.5 | 1.5415 | 0.03973 | -0.0221 | 38.7994
17 | 1.5695 | 0.04178 | -0.021 | 37.5658
17.5 | 1.5923 | 0.04433 | -0.0196 | 35.9192
18 | 1.6148 | 0.04695 | -0.0184 | 34.394
18.5 | 1.6356 | 0.0498 | -0.0172 | 32.8434
19 | 1.6515 | 0.05315 | -0.016 | 31.0724
19.5 | 1.6647 | 0.05657 | -0.0147 | 29.4273
20 | 1.6831 | 0.05992 | -0.0141 | 28.0891

## 93. Re 7M Mach 0.25 (1)
BIGFOIL.COM POLAR EXPORT
NACA66A518
NACA66A518 |  |  |  | Cl Max: | 1.577 | at alpha= | 11.5 | deg
JavaFoil+Calcfoil stall+Eppler ext transition |  |  |  | L/D Max: | 189.326 | at alpha= | 2 | deg
Re: | 7000000 |  |  | Cd Min: | 0.00331 | at alpha= | 0 | deg
Mach: | 0.25 |  |  | Cl=0 at alpha= | -4.1172 | deg
|  |  |  | @ Cl=0.1, Cd= | 0.0065808
|  |  |  | @ Cl=0.4, Cd= | 0.0035641
|  |  |  | @ Cl=0.6, Cd= | 0.0038811
alpha (deg) | Cl | Cd | Cm | Cl/Cd
-18.5 | -0.462 | 0.16234 | -0.028 | -2.849
-18 | -0.509 | 0.15617 | -0.028 | -3.26
-17.5 | -0.552 | 0.14412 | -0.029 | -3.829
-17 | -0.59 | 0.13446 | -0.03 | -4.391
-16.5 | -0.625 | 0.12649 | -0.031 | -4.938
-16 | -0.654 | 0.1202 | -0.032 | -5.438
-15.5 | -0.677 | 0.11336 | -0.033 | -5.977
-15 | -0.696 | 0.10491 | -0.035 | -6.631
-14.5 | -0.717 | 0.08651 | -0.042 | -8.293
-14 | -0.739 | 0.07033 | -0.049 | -10.502
-13.5 | -0.828 | 0.02025 | -0.067 | -40.888
-13 | -0.822 | 0.01723 | -0.069 | -47.705
-12.5 | -0.806 | 0.0159 | -0.071 | -50.66
-12 | -0.785 | 0.01467 | -0.072 | -53.489
-11.5 | -0.76 | 0.01333 | -0.074 | -57.042
-11 | -0.732 | 0.01198 | -0.076 | -61.095
-10.5 | -0.696 | 0.01143 | -0.077 | -60.895
-10 | -0.656 | 0.0107 | -0.079 | -61.322
-9.5 | -0.613 | 0.01015 | -0.081 | -60.399
-9 | -0.567 | 0.00962 | -0.082 | -58.88
-8.5 | -0.517 | 0.00924 | -0.084 | -55.917
-8 | -0.465 | 0.00876 | -0.085 | -53.074
-7.5 | -0.41 | 0.00841 | -0.087 | -48.773
-7 | -0.353 | 0.0081 | -0.088 | -43.618
-6.5 | -0.295 | 0.00779 | -0.09 | -37.867
-6 | -0.235 | 0.00757 | -0.091 | -31.062
-5.5 | -0.174 | 0.0073 | -0.093 | -23.849
-5 | -0.112 | 0.00665 | -0.094 | -16.824
-4.5 | -0.049 | 0.007 | -0.096 | -7.012
-4 | 0.015 | 0.00683 | -0.098 | 2.155
-3.5 | 0.079 | 0.00663 | -0.099 | 11.895
-3 | 0.143 | 0.00648 | -0.1 | 22.102
-2.5 | 0.208 | 0.00631 | -0.102 | 32.93
-2 | 0.273 | 0.00468 | -0.103 | 58.313
-1.5 | 0.338 | 0.00431 | -0.105 | 78.29
-1 | 0.402 | 0.00354 | -0.106 | 113.558
-0.5 | 0.466 | 0.00355 | -0.107 | 131.219
0 | 0.529 | 0.00331 | -0.108 | 159.66
0.5 | 0.593 | 0.00387 | -0.11 | 153.005
1 | 0.656 | 0.00397 | -0.111 | 165.472
1.5 | 0.72 | 0.00405 | -0.112 | 177.688
2 | 0.783 | 0.00413 | -0.113 | 189.326
2.5 | 0.842 | 0.00577 | -0.114 | 145.97
3 | 0.904 | 0.00636 | -0.115 | 142.063
3.5 | 0.959 | 0.00704 | -0.116 | 136.184
4 | 1.018 | 0.0078 | -0.117 | 130.485
4.5 | 1.076 | 0.00842 | -0.119 | 127.778
5 | 1.131 | 0.01185 | -0.12 | 95.371
5.5 | 1.186 | 0.01242 | -0.121 | 95.537
6 | 1.24 | 0.01295 | -0.122 | 95.764
6.5 | 1.291 | 0.0135 | -0.123 | 95.597
7 | 1.339 | 0.01407 | -0.124 | 95.126
7.5 | 1.384 | 0.01468 | -0.125 | 94.243
8 | 1.425 | 0.0153 | -0.126 | 93.106
8.5 | 1.462 | 0.01597 | -0.127 | 91.543
9 | 1.495 | 0.01666 | -0.129 | 89.718
9.5 | 1.523 | 0.01741 | -0.13 | 87.467
10 | 1.545 | 0.01822 | -0.131 | 84.827
10.5 | 1.563 | 0.0191 | -0.132 | 81.795
11 | 1.573 | 0.02004 | -0.133 | 78.49
11.5 | 1.577 | 0.02108 | -0.134 | 74.839
12 | 1.575 | 0.02219 | -0.135 | 70.962
12.5 | 1.56 | 0.02329 | -0.136 | 66.971
13 | 1.534 | 0.02464 | -0.137 | 62.258
13.5 | 1.5 | 0.02593 | -0.137 | 57.838
14 | 1.457 | 0.0275 | -0.138 | 52.99
14.5 | 1.406 | 0.02882 | -0.139 | 48.782
15 | 1.347 | 0.03077 | -0.14 | 43.768
15.5 | 1.28 | 0.03281 | -0.14 | 39.009
16 | 1.205 | 0.03558 | -0.141 | 33.865
16.5 | 1.121 | 0.03969 | -0.14 | 28.247

## 94. Re 7M Mach 0.25 (2)
BIGFOIL.COM POLAR EXPORT
NACA66A518
NACA66A518 |  |  |  | Cl Max: | 1.6579 | at alpha= | 20 | deg
XFOIL ncrit=9 |  |  |  | L/D Max: | 214.652 | at alpha= | 2.5 | deg
Re: | 7000000 |  |  | Cd Min: | 0.07467 | at alpha= | 20 | deg
Mach: | 0.25 |  |  | Cl=0 at alpha= | -4.2749 | deg
|  |  |  | @ Cl=0.1, Cd= | 0.0061491
|  |  |  | @ Cl=0.4, Cd= | 0.0040251
|  |  |  | @ Cl=0.6, Cd= | 0.0035641
alpha (deg) | Cl | Cd | Cm | Cl/Cd
-20 | -1.1799 | 0.0449 | -0.1546 | -26.2784
-19.5 | -1.1833 | 0.03948 | -0.1555 | -29.9721
-19 | -1.1782 | 0.03511 | -0.1552 | -33.5574
-18.5 | -1.1562 | 0.03229 | -0.1544 | -35.8068
-18 | -1.1459 | 0.029 | -0.1527 | -39.5138
-17.5 | -1.1154 | 0.02709 | -0.1513 | -41.1739
-17 | -1.0905 | 0.02505 | -0.1492 | -43.5329
-16.5 | -1.07 | 0.0229 | -0.1466 | -46.7249
-16 | -1.0366 | 0.02154 | -0.1446 | -48.1244
-15.5 | -1.0016 | 0.02034 | -0.1425 | -49.2429
-15 | -0.9736 | 0.01881 | -0.1397 | -51.7597
-14.5 | -0.9442 | 0.01744 | -0.1368 | -54.1399
-14 | -0.9214 | 0.01577 | -0.1331 | -58.4274
-13.5 | -0.8864 | 0.01473 | -0.1304 | -60.1765
-13 | -0.848 | 0.01386 | -0.128 | -61.1833
-12.5 | -0.8084 | 0.01306 | -0.1256 | -61.8989
-12 | -0.7663 | 0.01243 | -0.1235 | -61.6492
-11.5 | -0.7296 | 0.0116 | -0.1206 | -62.8966
-11 | -0.6867 | 0.01104 | -0.1184 | -62.2011
-10.5 | -0.6496 | 0.01037 | -0.1152 | -62.6422
-10 | -0.6101 | 0.00993 | -0.1121 | -61.4401
-9.5 | -0.5721 | 0.00954 | -0.1086 | -59.9686
-9 | -0.5232 | 0.00913 | -0.1072 | -57.3056
-8.5 | -0.4726 | 0.00873 | -0.1061 | -54.1352
-8 | -0.423 | 0.00824 | -0.1049 | -51.335
-7.5 | -0.3691 | 0.00793 | -0.1045 | -46.5448
-7 | -0.3138 | 0.00767 | -0.1044 | -40.9126
-6.5 | -0.2578 | 0.00742 | -0.1044 | -34.7439
-6 | -0.2008 | 0.00722 | -0.1047 | -27.8116
-5.5 | -0.1433 | 0.00697 | -0.1051 | -20.5595
-5 | -0.0855 | 0.00672 | -0.1056 | -12.7232
-4.5 | -0.0267 | 0.00653 | -0.1063 | -4.0888
-4 | 0.0326 | 0.00636 | -0.1072 | 5.1258
-3.5 | 0.0917 | 0.00617 | -0.108 | 14.8622
-3 | 0.1513 | 0.00602 | -0.109 | 25.1329
-2.5 | 0.2106 | 0.00586 | -0.1099 | 35.9386
-2 | 0.2673 | 0.00549 | -0.1104 | 48.6885
-1.5 | 0.3226 | 0.00498 | -0.1109 | 64.7791
-1 | 0.3772 | 0.00436 | -0.1114 | 86.5138
-0.5 | 0.4337 | 0.00353 | -0.1123 | 122.8612
0 | 0.4964 | 0.00349 | -0.1139 | 142.235
0.5 | 0.5584 | 0.00353 | -0.1153 | 158.187
1 | 0.6193 | 0.00358 | -0.1165 | 172.9888
1.5 | 0.6814 | 0.00362 | -0.1179 | 188.232
2 | 0.7433 | 0.00367 | -0.1193 | 202.5341
2.5 | 0.8028 | 0.00374 | -0.1202 | 214.6524
3 | 0.8464 | 0.00422 | -0.1178 | 200.5687
3.5 | 0.8342 | 0.0054 | -0.1039 | 154.4815
4 | 0.8245 | 0.00668 | -0.0913 | 123.4281
4.5 | 0.8219 | 0.00817 | -0.0808 | 100.5998
5.5 | 0.8427 | 0.01113 | -0.0658 | 75.7143
6 | 0.8556 | 0.01275 | -0.0592 | 67.1059
6.5 | 0.876 | 0.01427 | -0.0541 | 61.3875
7 | 0.8988 | 0.01579 | -0.0496 | 56.9221
7.5 | 0.9356 | 0.0168 | -0.0472 | 55.6905
8 | 0.9746 | 0.01776 | -0.0452 | 54.8761
8.5 | 1.0148 | 0.01871 | -0.0434 | 54.2384
9 | 1.0528 | 0.0198 | -0.0414 | 53.1717
9.5 | 1.0932 | 0.02079 | -0.0398 | 52.583
10 | 1.1291 | 0.02208 | -0.0377 | 51.1368
10.5 | 1.1684 | 0.0232 | -0.036 | 50.3621
11 | 1.2047 | 0.02452 | -0.034 | 49.1313
11.5 | 1.2417 | 0.02582 | -0.0322 | 48.0906
12 | 1.274 | 0.02748 | -0.0299 | 46.361
12.5 | 1.3108 | 0.02891 | -0.0282 | 45.3407
13 | 1.3446 | 0.03056 | -0.0263 | 43.9987
13.5 | 1.3785 | 0.03225 | -0.0244 | 42.7442
14 | 1.4083 | 0.0343 | -0.0223 | 41.0583
14.5 | 1.4374 | 0.03642 | -0.0202 | 39.4673
15 | 1.4673 | 0.03858 | -0.0183 | 38.0327
15.5 | 1.4965 | 0.04087 | -0.0165 | 36.6161
16 | 1.5228 | 0.04346 | -0.0147 | 35.0391
16.5 | 1.5477 | 0.04624 | -0.0129 | 33.471
17 | 1.5729 | 0.04908 | -0.0114 | 32.0477
17.5 | 1.5912 | 0.05266 | -0.0097 | 30.2165
18 | 1.604 | 0.05686 | -0.0081 | 28.2096
18.5 | 1.6211 | 0.06085 | -0.007 | 26.6409
19.5 | 1.6484 | 0.06994 | -0.0057 | 23.5688
20 | 1.6579 | 0.07467 | -0.005 | 22.203

## 95. Re 7M Mach 0.50 (1)
BIGFOIL.COM POLAR EXPORT
NACA66A518
NACA66A518 |  |  |  | Cl Max: | 1.482 | at alpha= | 19.5 | deg
JavaFoil+Calcfoil stall+Eppler ext transition |  |  |  | L/D Max: | 192.52 | at alpha= | 2 | deg
Re: | 7000000 |  |  | Cd Min: | 0.00399 | at alpha= | -0.5 | deg
Mach: | 0.5 |  |  | Cl=0 at alpha= | -4.1143 | deg
|  |  |  | @ Cl=0.1, Cd= | 0.0069934
|  |  |  | @ Cl=0.4, Cd= | 0.0043335
|  |  |  | @ Cl=0.6, Cd= | 0.0041035
alpha (deg) | Cl | Cd | Cm | Cl/Cd
-20 | -0.901 | 0.15578 | -0.035 | -5.781
-19.5 | -0.873 | 0.15095 | -0.035 | -5.781
-19 | -0.848 | 0.14725 | -0.038 | -5.759
-18.5 | -0.819 | 0.1416 | -0.038 | -5.78
-18 | -0.789 | 0.13533 | -0.037 | -5.828
-17.5 | -0.759 | 0.13377 | -0.037 | -5.675
-17 | -0.731 | 0.12779 | -0.038 | -5.722
-16.5 | -0.703 | 0.13514 | -0.038 | -5.202
-16 | -0.676 | 0.11811 | -0.039 | -5.721
-15.5 | -0.647 | 0.11041 | -0.039 | -5.855
-15 | -0.618 | 0.10438 | -0.04 | -5.925
-14.5 | -0.591 | 0.09711 | -0.041 | -6.085
-14 | -0.563 | 0.0908 | -0.043 | -6.204
-13.5 | -0.533 | 0.10175 | -0.041 | -5.241
-13 | -0.505 | 0.09385 | -0.041 | -5.378
-12.5 | -0.477 | 0.08514 | -0.042 | -5.6
-12 | -0.449 | 0.07823 | -0.043 | -5.737
-11.5 | -0.423 | 0.06969 | -0.049 | -6.067
-11 | -0.395 | 0.06459 | -0.051 | -6.119
-10.5 | -0.431 | 0.01547 | -0.085 | -27.849
-10 | -0.334 | 0.07264 | -0.042 | -4.603
-9.5 | -0.306 | 0.06207 | -0.044 | -4.932
-9 | -0.278 | 0.05642 | -0.047 | -4.932
-8.5 | -0.463 | 0.01314 | -0.091 | -35.194
-8 | -0.458 | 0.01099 | -0.094 | -41.721
-7.5 | -0.422 | 0.01019 | -0.096 | -41.39
-7 | -0.373 | 0.00961 | -0.098 | -38.793
-6.5 | -0.316 | 0.009 | -0.099 | -35.131
-6 | -0.255 | 0.00863 | -0.101 | -29.51
-5.5 | -0.19 | 0.00826 | -0.103 | -23.016
-5 | -0.123 | 0.00745 | -0.104 | -16.486
-4.5 | -0.054 | 0.00714 | -0.106 | -7.545
-4 | 0.016 | 0.00728 | -0.108 | 2.227
-3.5 | 0.087 | 0.00703 | -0.109 | 12.387
-3 | 0.158 | 0.00683 | -0.111 | 23.195
-2.5 | 0.23 | 0.00664 | -0.112 | 34.715
-2 | 0.304 | 0.00646 | -0.114 | 47.022
-1.5 | 0.377 | 0.00449 | -0.116 | 84.045
-1 | 0.449 | 0.004 | -0.118 | 112.419
-0.5 | 0.521 | 0.00399 | -0.119 | 130.748
0 | 0.588 | 0.00409 | -0.12 | 143.781
0.5 | 0.659 | 0.00417 | -0.122 | 157.877
1 | 0.73 | 0.00428 | -0.123 | 170.289
1.5 | 0.8 | 0.00439 | -0.125 | 182.091
2 | 0.871 | 0.00452 | -0.126 | 192.52
2.5 | 0.936 | 0.00659 | -0.127 | 141.968
3 | 1.005 | 0.00743 | -0.128 | 135.259
3.5 | 1.063 | 0.00839 | -0.129 | 126.698
4 | 1.127 | 0.00933 | -0.131 | 120.751
4.5 | 1.186 | 0.01368 | -0.131 | 86.744
5 | 1.246 | 0.01435 | -0.133 | 86.816
5.5 | 1.303 | 0.01512 | -0.134 | 86.148
6 | 1.354 | 0.01596 | -0.135 | 84.883
6.5 | 1.397 | 0.01683 | -0.137 | 82.986
7 | 1.428 | 0.0178 | -0.138 | 80.24
7.5 | 1.442 | 0.01881 | -0.139 | 76.667
8 | 1.429 | 0.01996 | -0.14 | 71.566
8.5 | 1.357 | 0.0217 | -0.142 | 62.507
9 | 0.886 | 0.02358 | -0.143 | 37.592
9.5 | 0.763 | 0.06593 | -0.068 | 11.577
10 | 0.951 | 0.02559 | -0.145 | 37.148
10.5 | 0.982 | 0.02762 | -0.146 | 35.548
11 | 0.846 | 0.07765 | -0.074 | 10.899
11.5 | 1.046 | 0.02946 | -0.148 | 35.493
12 | 1.076 | 0.03182 | -0.149 | 33.812
12.5 | 1.103 | 0.03519 | -0.15 | 31.342
13 | 1.116 | 0.04274 | -0.148 | 26.123
13.5 | 0.996 | 0.09131 | -0.098 | 10.911
14 | 1.017 | 0.10264 | -0.093 | 9.906
14.5 | 1.207 | 0.04864 | -0.151 | 24.821
15 | 1.071 | 0.10962 | -0.094 | 9.767
15.5 | 1.256 | 0.05524 | -0.151 | 22.737
16 | 1.294 | 0.05555 | -0.153 | 23.301
16.5 | 1.151 | 0.12558 | -0.097 | 9.166
17 | 1.311 | 0.07216 | -0.147 | 18.165
17.5 | 1.375 | 0.06531 | -0.154 | 21.054
18 | 1.234 | 0.13526 | -0.103 | 9.126
18.5 | 1.41 | 0.07308 | -0.152 | 19.291
19 | 1.469 | 0.06608 | -0.158 | 22.236
19.5 | 1.482 | 0.07746 | -0.156 | 19.131
20 | 1.358 | 0.14827 | -0.118 | 9.16

## 96. Re 7M Mach 0.50 (2)
BIGFOIL.COM POLAR EXPORT
NACA66A518
NACA66A518 |  |  |  | Cl Max: | 1.3173 | at alpha= | 13 | deg
XFOIL ncrit=9 |  |  |  | L/D Max: | 225.881 | at alpha= | 3 | deg
Re: | 7000000 |  |  | Cd Min: | 0.22238 | at alpha= | 20 | deg
Mach: | 0.5 |  |  | Cl=0 at alpha= | -4.3744 | deg
|  |  |  | @ Cl=0.1, Cd= | 0.006666
|  |  |  | @ Cl=0.4, Cd= | 0.0051388
|  |  |  | @ Cl=0.6, Cd= | 0.0037797
alpha (deg) | Cl | Cd | Cm | Cl/Cd
-14.5 | -0.1564 | 0.11136 | -0.1438 | -1.4045
-14 | -0.1833 | 0.09799 | -0.1511 | -1.8706
-13 | -0.2051 | 0.07796 | -0.1628 | -2.6308
-12.5 | -0.2448 | 0.06309 | -0.1716 | -3.8802
-12 | -0.2794 | 0.04988 | -0.181 | -5.6014
-11.5 | -0.3112 | 0.04076 | -0.1853 | -7.6349
-11 | -0.3518 | 0.03329 | -0.1848 | -10.5677
-10.5 | -0.3913 | 0.02704 | -0.1807 | -14.4712
-10 | -0.4243 | 0.02166 | -0.174 | -19.5891
-9.5 | -0.4415 | 0.01712 | -0.1662 | -25.7886
-9 | -0.4278 | 0.0142 | -0.1596 | -30.1268
-8.5 | -0.4013 | 0.01221 | -0.1535 | -32.8665
-8 | -0.3698 | 0.01076 | -0.1476 | -34.368
-7.5 | -0.331 | 0.00975 | -0.1425 | -33.9487
-7 | -0.2919 | 0.00893 | -0.1371 | -32.6876
-6.5 | -0.2542 | 0.00843 | -0.1312 | -30.1542
-6 | -0.1985 | 0.00801 | -0.1286 | -24.7815
-5.5 | -0.1397 | 0.00764 | -0.1267 | -18.2853
-5 | -0.078 | 0.00734 | -0.1256 | -10.6267
-4.5 | -0.0161 | 0.00704 | -0.1248 | -2.2869
-4 | 0.048 | 0.00681 | -0.1245 | 7.0485
-3.5 | 0.113 | 0.00663 | -0.1246 | 17.0437
-3 | 0.1777 | 0.00645 | -0.1247 | 27.5504
-2.5 | 0.2433 | 0.00631 | -0.1252 | 38.5578
-2 | 0.3097 | 0.00612 | -0.1259 | 50.6046
-1.5 | 0.3696 | 0.00555 | -0.1257 | 66.5946
-1 | 0.428 | 0.00476 | -0.1255 | 89.916
-0.5 | 0.4879 | 0.00376 | -0.1258 | 129.7606
0 | 0.5586 | 0.00375 | -0.1274 | 148.96
0.5 | 0.6283 | 0.0038 | -0.1287 | 165.3421
1 | 0.6946 | 0.00389 | -0.1293 | 178.5604
1.5 | 0.7656 | 0.00392 | -0.1307 | 195.3061
2 | 0.8351 | 0.00396 | -0.1318 | 210.8838
2.5 | 0.8976 | 0.00408 | -0.1313 | 220
3 | 0.9487 | 0.0042 | -0.1283 | 225.881
3.5 | 0.9509 | 0.00507 | -0.1157 | 187.5542
4 | 0.902 | 0.00742 | -0.0949 | 121.5633
5 | 0.8472 | 0.01291 | -0.0652 | 65.6235
5.5 | 0.8536 | 0.0152 | -0.0568 | 56.1579
6 | 0.8586 | 0.01775 | -0.0487 | 48.3718
6.5 | 0.8687 | 0.0203 | -0.0417 | 42.7931
7 | 0.8898 | 0.02256 | -0.0364 | 39.4415
7.5 | 0.9324 | 0.02401 | -0.0337 | 38.8338
8 | 0.9777 | 0.02541 | -0.0313 | 38.477
8.5 | 1.0209 | 0.02696 | -0.0286 | 37.8672
9 | 1.0659 | 0.02851 | -0.0261 | 37.3869
9.5 | 1.1078 | 0.03032 | -0.0232 | 36.5369
10 | 1.1495 | 0.03221 | -0.0203 | 35.6877
10.5 | 1.1905 | 0.03428 | -0.0172 | 34.7287
11 | 1.2286 | 0.03663 | -0.0139 | 33.5408
11.5 | 1.263 | 0.03932 | -0.0104 | 32.1211
12 | 1.2905 | 0.04267 | -0.0066 | 30.2437
12.5 | 1.3109 | 0.04671 | -0.0026 | 28.0647
13 | 1.3173 | 0.05205 | 0.0014 | 25.3084
13.5 | 1.3103 | 0.05881 | 0.0047 | 22.2802
14 | 1.297 | 0.06669 | 0.007 | 19.4482
14.5 | 1.2791 | 0.0757 | 0.0077 | 16.897
15.5 | 1.2174 | 0.09898 | 0.0022 | 12.2995
16 | 1.1827 | 0.11249 | -0.0041 | 10.5138
16.5 | 1.1533 | 0.12618 | -0.0117 | 9.1401
17 | 1.1274 | 0.14007 | -0.0204 | 8.0488
17.5 | 1.1055 | 0.15397 | -0.0296 | 7.18
18.5 | 1.071 | 0.18141 | -0.048 | 5.9038
19 | 1.0592 | 0.1946 | -0.0566 | 5.443
19.5 | 1.0482 | 0.20807 | -0.0654 | 5.0377
20 | 1.037 | 0.22238 | -0.0746 | 4.6632

## 97. Re 8M Mach 0.00 (1)
BIGFOIL.COM POLAR EXPORT
NACA66A518
NACA66A518 |  |  |  | Cl Max: | 1.643 | at alpha= | 13 | deg
JavaFoil+Calcfoil stall+Eppler ext transition |  |  |  | L/D Max: | 191.868 | at alpha= | 1 | deg
Re: | 8000000 |  |  | Cd Min: | 0.00332 | at alpha= | 1 | deg
Mach: | 0 |  |  | Cl=0 at alpha= | -4.1129 | deg
|  |  |  | @ Cl=0.1, Cd= | 0.0062567
|  |  |  | @ Cl=0.4, Cd= | 0.0037387
|  |  |  | @ Cl=0.6, Cd= | 0.0034334
alpha (deg) | Cl | Cd | Cm | Cl/Cd
-20 | -0.758 | 0.16021 | -0.028 | -4.73
-19.5 | -0.772 | 0.15245 | -0.029 | -5.062
-19 | -0.784 | 0.14571 | -0.029 | -5.379
-18.5 | -0.795 | 0.13743 | -0.03 | -5.788
-18 | -0.805 | 0.12999 | -0.032 | -6.191
-17.5 | -0.812 | 0.12333 | -0.033 | -6.586
-17 | -0.818 | 0.11606 | -0.034 | -7.048
-16.5 | -0.942 | 0.02839 | -0.056 | -33.184
-16 | -0.949 | 0.02439 | -0.058 | -38.901
-15.5 | -0.951 | 0.02126 | -0.06 | -44.726
-15 | -0.947 | 0.01933 | -0.062 | -48.977
-14.5 | -0.937 | 0.0181 | -0.063 | -51.747
-14 | -0.924 | 0.01668 | -0.065 | -55.355
-13.5 | -0.901 | 0.01545 | -0.066 | -58.351
-13 | -0.876 | 0.01422 | -0.068 | -61.608
-12.5 | -0.849 | 0.01298 | -0.069 | -65.4
-12 | -0.817 | 0.01201 | -0.071 | -68.055
-11.5 | -0.781 | 0.01135 | -0.072 | -68.84
-11 | -0.742 | 0.01076 | -0.074 | -68.968
-10.5 | -0.701 | 0.01028 | -0.075 | -68.171
-10 | -0.657 | 0.00968 | -0.077 | -67.826
-9.5 | -0.61 | 0.00926 | -0.078 | -65.852
-9 | -0.561 | 0.00879 | -0.08 | -63.808
-8.5 | -0.51 | 0.00848 | -0.081 | -60.085
-8 | -0.457 | 0.0082 | -0.083 | -55.712
-7.5 | -0.402 | 0.00788 | -0.084 | -50.972
-7 | -0.346 | 0.00761 | -0.086 | -45.391
-6.5 | -0.288 | 0.00736 | -0.087 | -39.143
-6 | -0.229 | 0.00669 | -0.089 | -34.289
-5.5 | -0.17 | 0.00705 | -0.091 | -24.115
-5 | -0.109 | 0.00683 | -0.092 | -15.965
-4.5 | -0.048 | 0.00663 | -0.093 | -7.18
-4 | 0.014 | 0.00648 | -0.095 | 2.201
-3.5 | 0.076 | 0.00631 | -0.096 | 12.113
-3 | 0.139 | 0.00617 | -0.097 | 22.488
-2.5 | 0.201 | 0.00601 | -0.099 | 33.439
-2 | 0.264 | 0.00461 | -0.1 | 57.361
-1.5 | 0.327 | 0.00436 | -0.101 | 74.902
-1 | 0.389 | 0.00373 | -0.103 | 104.235
-0.5 | 0.452 | 0.00378 | -0.104 | 119.482
0 | 0.514 | 0.00386 | -0.105 | 133.301
0.5 | 0.575 | 0.00351 | -0.106 | 163.825
1 | 0.637 | 0.00332 | -0.108 | 191.868
1.5 | 0.698 | 0.00393 | -0.109 | 177.772
2 | 0.756 | 0.00536 | -0.11 | 141.067
2.5 | 0.816 | 0.00586 | -0.111 | 139.331
3 | 0.876 | 0.00639 | -0.112 | 137.14
3.5 | 0.93 | 0.00706 | -0.113 | 131.769
4 | 0.988 | 0.00758 | -0.114 | 130.369
4.5 | 1.045 | 0.00819 | -0.115 | 127.562
5 | 1.099 | 0.01103 | -0.116 | 99.586
5.5 | 1.154 | 0.01148 | -0.117 | 100.482
6 | 1.207 | 0.01199 | -0.118 | 100.692
6.5 | 1.258 | 0.01247 | -0.119 | 100.9
7 | 1.307 | 0.01293 | -0.121 | 101.066
7.5 | 1.353 | 0.01344 | -0.122 | 100.726
8 | 1.398 | 0.01399 | -0.123 | 99.929
8.5 | 1.439 | 0.01458 | -0.124 | 98.708
9 | 1.477 | 0.01513 | -0.125 | 97.582
9.5 | 1.512 | 0.01577 | -0.126 | 95.872
10 | 1.543 | 0.01642 | -0.127 | 93.951
10.5 | 1.571 | 0.01716 | -0.128 | 91.534
11 | 1.595 | 0.01788 | -0.129 | 89.164
11.5 | 1.615 | 0.01876 | -0.13 | 86.077
12 | 1.631 | 0.0196 | -0.131 | 83.232
12.5 | 1.64 | 0.02046 | -0.132 | 80.159
13 | 1.643 | 0.02137 | -0.133 | 76.858
13.5 | 1.641 | 0.02213 | -0.134 | 74.126
14 | 1.634 | 0.02329 | -0.134 | 70.145
14.5 | 1.623 | 0.02436 | -0.135 | 66.627
15 | 1.607 | 0.02554 | -0.136 | 62.929
15.5 | 1.588 | 0.02681 | -0.137 | 59.25
16 | 1.565 | 0.02812 | -0.138 | 55.674
16.5 | 1.539 | 0.02963 | -0.138 | 51.95
17 | 1.51 | 0.03103 | -0.139 | 48.667
17.5 | 1.474 | 0.03244 | -0.14 | 45.42
18 | 1.433 | 0.03452 | -0.14 | 41.523

## 98. Re 8M Mach 0.00 (2)
BIGFOIL.COM POLAR EXPORT
NACA66A518
NACA66A518 |  |  |  | Cl Max: | 1.7007 | at alpha= | 20 | deg
XFOIL ncrit=9 |  |  |  | L/D Max: | 213.196 | at alpha= | 2.5 | deg
Re: | 8000000 |  |  | Cd Min: | 0.05603 | at alpha= | 20 | deg
Mach: | 0 |  |  | Cl=0 at alpha= | -4.2535 | deg
|  |  |  | @ Cl=0.1, Cd= | 0.0058872
|  |  |  | @ Cl=0.4, Cd= | 0.0038051
|  |  |  | @ Cl=0.6, Cd= | 0.0034002
alpha (deg) | Cl | Cd | Cm | Cl/Cd
-20 | -1.2962 | 0.02623 | -0.1307 | -49.4167
-19.5 | -1.2734 | 0.02443 | -0.1296 | -52.1244
-19 | -1.2495 | 0.02278 | -0.1283 | -54.8507
-18.5 | -1.2208 | 0.02151 | -0.1272 | -56.755
-18 | -1.1953 | 0.02009 | -0.1256 | -59.4973
-17.5 | -1.1642 | 0.01903 | -0.1243 | -61.1771
-17 | -1.134 | 0.01795 | -0.1228 | -63.1755
-16.5 | -1.1041 | 0.0169 | -0.121 | -65.3314
-16 | -1.0688 | 0.01609 | -0.1198 | -66.4264
-15.5 | -1.0346 | 0.01528 | -0.1182 | -67.7094
-15 | -1.0029 | 0.01433 | -0.1163 | -69.986
-14.5 | -0.9712 | 0.01343 | -0.1141 | -72.3157
-14 | -0.9371 | 0.01264 | -0.1122 | -74.1377
-13.5 | -0.901 | 0.01199 | -0.1103 | -75.146
-13 | -0.8636 | 0.01139 | -0.1085 | -75.8209
-12.5 | -0.826 | 0.01086 | -0.1066 | -76.0589
-12 | -0.7885 | 0.0104 | -0.1044 | -75.8173
-11.5 | -0.754 | 0.00993 | -0.1014 | -75.9315
-11 | -0.7155 | 0.00961 | -0.099 | -74.4537
-10.5 | -0.6692 | 0.00927 | -0.0981 | -72.1899
-10 | -0.6203 | 0.00899 | -0.0977 | -68.9989
-9.5 | -0.5706 | 0.00868 | -0.0974 | -65.7373
-9 | -0.5192 | 0.00838 | -0.0973 | -61.957
-8.5 | -0.4685 | 0.00802 | -0.0972 | -58.4165
-8 | -0.4164 | 0.00771 | -0.0973 | -54.0078
-7.5 | -0.3629 | 0.00746 | -0.0976 | -48.6461
-7 | -0.3085 | 0.00724 | -0.098 | -42.6105
-6.5 | -0.2536 | 0.00704 | -0.0986 | -36.0227
-6 | -0.1979 | 0.00685 | -0.0993 | -28.8905
-5.5 | -0.1419 | 0.00662 | -0.1 | -21.435
-5 | -0.0854 | 0.00642 | -0.1008 | -13.3022
-4.5 | -0.0283 | 0.00625 | -0.1018 | -4.528
-4 | 0.0291 | 0.00609 | -0.1028 | 4.7783
-3.5 | 0.0865 | 0.00592 | -0.1038 | 14.6115
-3 | 0.1442 | 0.00578 | -0.1048 | 24.9481
-2.5 | 0.2017 | 0.00563 | -0.1058 | 35.8259
-1.5 | 0.3112 | 0.00487 | -0.1071 | 63.9014
-1 | 0.3663 | 0.00429 | -0.108 | 85.3846
-0.5 | 0.4212 | 0.0035 | -0.109 | 120.3429
0 | 0.4798 | 0.00333 | -0.1103 | 144.0841
0.5 | 0.5391 | 0.00338 | -0.1116 | 159.497
1 | 0.5987 | 0.0034 | -0.113 | 176.0882
1.5 | 0.6587 | 0.00341 | -0.1144 | 193.1672
2 | 0.7168 | 0.00351 | -0.1155 | 204.2165
2.5 | 0.7739 | 0.00363 | -0.1164 | 213.1956
3 | 0.7929 | 0.00482 | -0.1096 | 164.5021
4 | 0.8021 | 0.00663 | -0.0901 | 120.9804
4.5 | 0.8117 | 0.00772 | -0.082 | 105.1425
5 | 0.8199 | 0.00904 | -0.0742 | 90.6969
5.5 | 0.8366 | 0.01029 | -0.0682 | 81.3022
6 | 0.8563 | 0.01156 | -0.0629 | 74.0744
6.5 | 0.882 | 0.01269 | -0.0588 | 69.5035
7 | 0.9096 | 0.01383 | -0.0551 | 65.7701
7.5 | 0.9454 | 0.01468 | -0.0529 | 64.4005
8 | 0.9846 | 0.01542 | -0.0513 | 63.8521
8.5 | 1.0217 | 0.01628 | -0.0494 | 62.758
9 | 1.06 | 0.01712 | -0.0478 | 61.9159
9.5 | 1.0975 | 0.01802 | -0.0462 | 60.9046
10 | 1.134 | 0.01901 | -0.0445 | 59.6528
11 | 1.207 | 0.02103 | -0.0414 | 57.3942
11.5 | 1.2436 | 0.02206 | -0.04 | 56.3735
12 | 1.2756 | 0.02339 | -0.0381 | 54.5361
12.5 | 1.3107 | 0.02457 | -0.0367 | 53.3455
13 | 1.3438 | 0.0259 | -0.0351 | 51.8842
13.5 | 1.3778 | 0.02719 | -0.0337 | 50.673
14 | 1.4082 | 0.02875 | -0.0321 | 48.9809
14.5 | 1.4391 | 0.0303 | -0.0306 | 47.495
15 | 1.4666 | 0.03212 | -0.0289 | 45.66
15.5 | 1.4969 | 0.03379 | -0.0276 | 44.3001
16 | 1.5246 | 0.03567 | -0.0261 | 42.7418
16.5 | 1.5533 | 0.03752 | -0.0249 | 41.3993
17 | 1.5788 | 0.03968 | -0.0236 | 39.7883
17.5 | 1.605 | 0.0418 | -0.0224 | 38.3971
18 | 1.6256 | 0.04445 | -0.021 | 36.5714
18.5 | 1.6489 | 0.04691 | -0.02 | 35.1503
19 | 1.666 | 0.05 | -0.0187 | 33.32
19.5 | 1.6815 | 0.05298 | -0.0174 | 31.7384
20 | 1.7007 | 0.05603 | -0.0167 | 30.3534

## 99. Re 8M Mach 0.10 (1)
BIGFOIL.COM POLAR EXPORT
NACA66A518
NACA66A518 |  |  |  | Cl Max: | 1.632 | at alpha= | 12.5 | deg
JavaFoil+Calcfoil stall+Eppler ext transition |  |  |  | L/D Max: | 192.504 | at alpha= | 1 | deg
Re: | 8000000 |  |  | Cd Min: | 0.00332 | at alpha= | 1 | deg
Mach: | 0.1 |  |  | Cl=0 at alpha= | -4.1129 | deg
|  |  |  | @ Cl=0.1, Cd= | 0.0063169
|  |  |  | @ Cl=0.4, Cd= | 0.00379
|  |  |  | @ Cl=0.6, Cd= | 0.003449
alpha (deg) | Cl | Cd | Cm | Cl/Cd
-20 | -0.714 | 0.16337 | -0.027 | -4.372
-19.5 | -0.731 | 0.1557 | -0.028 | -4.698
-19 | -0.747 | 0.14955 | -0.029 | -4.996
-18.5 | -0.761 | 0.14156 | -0.029 | -5.378
-18 | -0.775 | 0.13387 | -0.031 | -5.786
-17.5 | -0.785 | 0.1257 | -0.032 | -6.247
-17 | -0.794 | 0.11892 | -0.033 | -6.676
-16.5 | -0.799 | 0.11292 | -0.034 | -7.076
-16 | -0.924 | 0.02668 | -0.058 | -34.65
-15.5 | -0.932 | 0.0225 | -0.06 | -41.428
-15 | -0.932 | 0.02012 | -0.062 | -46.312
-14.5 | -0.926 | 0.01831 | -0.063 | -50.576
-14 | -0.915 | 0.01711 | -0.065 | -53.447
-13.5 | -0.894 | 0.01578 | -0.066 | -56.659
-13 | -0.871 | 0.01449 | -0.068 | -60.113
-12.5 | -0.845 | 0.0133 | -0.07 | -63.515
-12 | -0.815 | 0.01218 | -0.071 | -66.931
-11.5 | -0.78 | 0.01152 | -0.073 | -67.704
-11 | -0.742 | 0.01091 | -0.074 | -67.99
-10.5 | -0.7 | 0.01044 | -0.076 | -67.074
-10 | -0.657 | 0.00979 | -0.077 | -67.121
-9.5 | -0.611 | 0.00929 | -0.079 | -65.786
-9 | -0.562 | 0.00894 | -0.08 | -62.874
-8.5 | -0.511 | 0.00857 | -0.082 | -59.643
-8 | -0.458 | 0.00824 | -0.083 | -55.567
-7.5 | -0.403 | 0.00792 | -0.085 | -50.899
-7 | -0.347 | 0.00765 | -0.086 | -45.359
-6.5 | -0.289 | 0.00741 | -0.088 | -39.012
-6 | -0.23 | 0.00671 | -0.089 | -34.305
-5.5 | -0.171 | 0.00711 | -0.091 | -24.009
-5 | -0.11 | 0.00683 | -0.092 | -16.048
-4.5 | -0.048 | 0.00662 | -0.094 | -7.222
-4 | 0.014 | 0.00644 | -0.095 | 2.224
-3.5 | 0.077 | 0.00638 | -0.096 | 12.038
-3 | 0.139 | 0.00621 | -0.098 | 22.449
-2.5 | 0.202 | 0.00608 | -0.099 | 33.244
-2 | 0.266 | 0.00465 | -0.101 | 57.076
-1.5 | 0.328 | 0.00433 | -0.102 | 75.802
-1 | 0.391 | 0.00379 | -0.103 | 103.259
-0.5 | 0.454 | 0.00379 | -0.105 | 119.915
0 | 0.516 | 0.00347 | -0.106 | 148.839
0.5 | 0.578 | 0.00352 | -0.107 | 164.275
1 | 0.64 | 0.00332 | -0.108 | 192.504
1.5 | 0.701 | 0.00393 | -0.109 | 178.612
2 | 0.759 | 0.00536 | -0.11 | 141.661
2.5 | 0.82 | 0.00589 | -0.111 | 139.154
3 | 0.88 | 0.0064 | -0.112 | 137.611
3.5 | 0.934 | 0.0071 | -0.113 | 131.694
4 | 0.992 | 0.00762 | -0.114 | 130.192
4.5 | 1.049 | 0.00829 | -0.116 | 126.542
5 | 1.104 | 0.01113 | -0.117 | 99.199
5.5 | 1.159 | 0.01158 | -0.118 | 100.033
6 | 1.212 | 0.01208 | -0.119 | 100.345
6.5 | 1.263 | 0.01257 | -0.12 | 100.524
7 | 1.312 | 0.01304 | -0.121 | 100.628
7.5 | 1.359 | 0.01358 | -0.122 | 100.031
8 | 1.402 | 0.01412 | -0.123 | 99.314
8.5 | 1.443 | 0.01472 | -0.124 | 98.007
9 | 1.48 | 0.01533 | -0.125 | 96.56
9.5 | 1.514 | 0.01594 | -0.126 | 94.974
10 | 1.544 | 0.01668 | -0.127 | 92.6
10.5 | 1.571 | 0.01735 | -0.128 | 90.542
11 | 1.594 | 0.01813 | -0.129 | 87.894
11.5 | 1.612 | 0.01899 | -0.13 | 84.867
12 | 1.626 | 0.01993 | -0.131 | 81.606
12.5 | 1.632 | 0.02076 | -0.132 | 78.632
13 | 1.632 | 0.02172 | -0.133 | 75.127
13.5 | 1.626 | 0.02269 | -0.134 | 71.669
14 | 1.616 | 0.02373 | -0.135 | 68.103
14.5 | 1.601 | 0.02488 | -0.136 | 64.327
15 | 1.581 | 0.02613 | -0.137 | 60.501
15.5 | 1.557 | 0.02715 | -0.137 | 57.348
16 | 1.529 | 0.02874 | -0.138 | 53.196
16.5 | 1.497 | 0.03032 | -0.139 | 49.374
17 | 1.463 | 0.03177 | -0.14 | 46.066
17.5 | 1.42 | 0.0336 | -0.14 | 42.269

## 100. Re 8M Mach 0.10 (2)
BIGFOIL.COM POLAR EXPORT
NACA66A518
NACA66A518 |  |  |  | Cl Max: | 1.7003 | at alpha= | 20 | deg
XFOIL ncrit=9 |  |  |  | L/D Max: | 214.518 | at alpha= | 2.5 | deg
Re: | 8000000 |  |  | Cd Min: | 0.05812 | at alpha= | 20 | deg
Mach: | 0.1 |  |  | Cl=0 at alpha= | -4.2565 | deg
|  |  |  | @ Cl=0.1, Cd= | 0.0059015
|  |  |  | @ Cl=0.4, Cd= | 0.0038426
|  |  |  | @ Cl=0.6, Cd= | 0.0034092
alpha (deg) | Cl | Cd | Cm | Cl/Cd
-20 | -1.2897 | 0.02791 | -0.1351 | -46.2092
-19.5 | -1.2698 | 0.02578 | -0.1339 | -49.2552
-19 | -1.2473 | 0.02391 | -0.1326 | -52.1665
-18.5 | -1.2207 | 0.02243 | -0.1312 | -54.4226
-18 | -1.1959 | 0.02088 | -0.1295 | -57.2749
-17.5 | -1.1645 | 0.01976 | -0.1281 | -58.9322
-17 | -1.1341 | 0.0186 | -0.1265 | -60.9731
-16.5 | -1.105 | 0.01746 | -0.1246 | -63.2875
-16 | -1.0703 | 0.01657 | -0.1231 | -64.5926
-15.5 | -1.0334 | 0.01583 | -0.1217 | -65.2811
-15 | -1.0008 | 0.01487 | -0.1198 | -67.3033
-14.5 | -0.9707 | 0.01385 | -0.1173 | -70.0866
-14 | -0.9372 | 0.01297 | -0.1152 | -72.2591
-13.5 | -0.9012 | 0.01227 | -0.1131 | -73.4474
-13 | -0.8637 | 0.01163 | -0.1112 | -74.2648
-12.5 | -0.8256 | 0.01106 | -0.1092 | -74.6474
-12 | -0.787 | 0.01059 | -0.1072 | -74.3154
-11.5 | -0.7511 | 0.01007 | -0.1044 | -74.5879
-11 | -0.7162 | 0.00972 | -0.1011 | -73.6831
-10.5 | -0.6711 | 0.00936 | -0.0999 | -71.6987
-10 | -0.6224 | 0.00907 | -0.0992 | -68.6218
-9.5 | -0.5727 | 0.00875 | -0.0987 | -65.4514
-9 | -0.5213 | 0.00844 | -0.0986 | -61.7654
-8.5 | -0.47 | 0.0081 | -0.0984 | -58.0247
-8 | -0.4182 | 0.00775 | -0.0983 | -53.9613
-7.5 | -0.3645 | 0.00749 | -0.0985 | -48.6649
-7 | -0.3099 | 0.00727 | -0.0989 | -42.6272
-6.5 | -0.2548 | 0.00706 | -0.0994 | -36.0907
-6 | -0.1986 | 0.00687 | -0.1001 | -28.9083
-5.5 | -0.1423 | 0.00665 | -0.1008 | -21.3985
-5 | -0.0856 | 0.00643 | -0.1016 | -13.3126
-4.5 | -0.0281 | 0.00626 | -0.1025 | -4.4888
-4 | 0.0296 | 0.0061 | -0.1035 | 4.8525
-3.5 | 0.0873 | 0.00593 | -0.1044 | 14.7218
-3 | 0.1453 | 0.0058 | -0.1055 | 25.0517
-2.5 | 0.203 | 0.00564 | -0.1065 | 35.9929
-2 | 0.2587 | 0.00531 | -0.1072 | 48.7194
-1.5 | 0.3132 | 0.00489 | -0.1077 | 64.0491
-1 | 0.3685 | 0.0043 | -0.1086 | 85.6977
-0.5 | 0.4236 | 0.0035 | -0.1096 | 121.0286
0 | 0.4827 | 0.00334 | -0.1109 | 144.521
0.5 | 0.5423 | 0.00339 | -0.1122 | 159.9705
1 | 0.6023 | 0.00341 | -0.1136 | 176.6276
1.5 | 0.6626 | 0.00342 | -0.115 | 193.7427
2 | 0.7211 | 0.00352 | -0.1161 | 204.858
2.5 | 0.7787 | 0.00363 | -0.117 | 214.5179
3 | 0.7984 | 0.00478 | -0.1103 | 167.0293
3.5 | 0.8004 | 0.00567 | -0.0997 | 141.164
4.5 | 0.8124 | 0.00779 | -0.0817 | 104.2875
5 | 0.8211 | 0.00913 | -0.0739 | 89.9343
5.5 | 0.8374 | 0.01041 | -0.0677 | 80.4419
6 | 0.8563 | 0.01171 | -0.0623 | 73.1255
6.5 | 0.8812 | 0.0129 | -0.058 | 68.3101
7 | 0.9077 | 0.01411 | -0.0542 | 64.3303
7.5 | 0.9454 | 0.01492 | -0.0522 | 63.3646
8 | 0.9838 | 0.01572 | -0.0504 | 62.5827
8.5 | 1.0219 | 0.01657 | -0.0486 | 61.6717
9 | 1.0606 | 0.01742 | -0.047 | 60.884
9.5 | 1.0977 | 0.01838 | -0.0453 | 59.7225
10 | 1.1352 | 0.01935 | -0.0437 | 58.6667
10.5 | 1.171 | 0.02043 | -0.0419 | 57.3177
11 | 1.2088 | 0.02142 | -0.0405 | 56.4332
11.5 | 1.2433 | 0.02261 | -0.0387 | 54.9889
12 | 1.2773 | 0.02387 | -0.037 | 53.5107
12.5 | 1.3113 | 0.02517 | -0.0354 | 52.0977
13 | 1.3461 | 0.02645 | -0.0339 | 50.8922
13.5 | 1.3794 | 0.02784 | -0.0324 | 49.5474
14 | 1.4102 | 0.02943 | -0.0307 | 47.9171
14.5 | 1.4405 | 0.03108 | -0.0291 | 46.3481
15 | 1.4694 | 0.03289 | -0.0274 | 44.6762
15.5 | 1.4991 | 0.03467 | -0.026 | 43.2391
16 | 1.5274 | 0.03658 | -0.0245 | 41.7551
16.5 | 1.555 | 0.0386 | -0.0232 | 40.285
17 | 1.5813 | 0.04079 | -0.0218 | 38.7669
17.5 | 1.6048 | 0.04323 | -0.0204 | 37.1224
18 | 1.6271 | 0.04582 | -0.0191 | 35.5107
18.5 | 1.6468 | 0.04875 | -0.0178 | 33.7805
19 | 1.6629 | 0.05208 | -0.0165 | 31.9297
20 | 1.7003 | 0.05812 | -0.0147 | 29.255

## 101. Re 8M Mach 0.25 (1)
BIGFOIL.COM POLAR EXPORT
NACA66A518
NACA66A518 |  |  |  | Cl Max: | 1.578 | at alpha= | 11.5 | deg
JavaFoil+Calcfoil stall+Eppler ext transition |  |  |  | L/D Max: | 180.021 | at alpha= | 1.5 | deg
Re: | 8000000 |  |  | Cd Min: | 0.00328 | at alpha= | 0 | deg
Mach: | 0.25 |  |  | Cl=0 at alpha= | -4.1172 | deg
|  |  |  | @ Cl=0.1, Cd= | 0.0064209
|  |  |  | @ Cl=0.4, Cd= | 0.0038584
|  |  |  | @ Cl=0.6, Cd= | 0.00384
alpha (deg) | Cl | Cd | Cm | Cl/Cd
-18.5 | -0.463 | 0.16534 | -0.028 | -2.798
-18 | -0.509 | 0.15188 | -0.028 | -3.352
-17.5 | -0.552 | 0.1431 | -0.029 | -3.856
-17 | -0.591 | 0.13489 | -0.03 | -4.378
-16.5 | -0.625 | 0.12644 | -0.031 | -4.941
-16 | -0.654 | 0.1194 | -0.032 | -5.475
-15.5 | -0.678 | 0.11019 | -0.034 | -6.15
-15 | -0.696 | 0.10422 | -0.035 | -6.676
-14.5 | -0.721 | 0.08349 | -0.044 | -8.632
-14 | -0.8 | 0.03431 | -0.061 | -23.307
-13.5 | -0.832 | 0.01896 | -0.067 | -43.869
-13 | -0.823 | 0.01659 | -0.069 | -49.646
-12.5 | -0.807 | 0.01542 | -0.071 | -52.311
-12 | -0.786 | 0.01412 | -0.072 | -55.699
-11.5 | -0.762 | 0.01282 | -0.074 | -59.47
-11 | -0.733 | 0.01162 | -0.076 | -63.075
-10.5 | -0.697 | 0.01116 | -0.077 | -62.435
-10 | -0.657 | 0.01043 | -0.079 | -62.978
-9.5 | -0.614 | 0.00987 | -0.081 | -62.196
-9 | -0.567 | 0.00937 | -0.082 | -60.551
-8.5 | -0.517 | 0.009 | -0.084 | -57.498
-8 | -0.465 | 0.00854 | -0.085 | -54.455
-7.5 | -0.41 | 0.00818 | -0.087 | -50.212
-7 | -0.354 | 0.0079 | -0.088 | -44.754
-6.5 | -0.295 | 0.0076 | -0.09 | -38.824
-6 | -0.235 | 0.00737 | -0.091 | -31.946
-5.5 | -0.174 | 0.00714 | -0.093 | -24.392
-5 | -0.112 | 0.00645 | -0.095 | -17.369
-4.5 | -0.049 | 0.00683 | -0.096 | -7.185
-4 | 0.015 | 0.00664 | -0.098 | 2.215
-3.5 | 0.079 | 0.00648 | -0.099 | 12.173
-3 | 0.143 | 0.0063 | -0.1 | 22.73
-2.5 | 0.208 | 0.00616 | -0.102 | 33.687
-2 | 0.273 | 0.00473 | -0.103 | 57.691
-1.5 | 0.338 | 0.00443 | -0.105 | 76.146
-1 | 0.402 | 0.00384 | -0.106 | 104.724
-0.5 | 0.466 | 0.00346 | -0.107 | 134.802
0 | 0.529 | 0.00328 | -0.108 | 161.255
0.5 | 0.593 | 0.00383 | -0.11 | 154.722
1 | 0.656 | 0.00392 | -0.111 | 167.62
1.5 | 0.72 | 0.004 | -0.112 | 180.021
2 | 0.779 | 0.00553 | -0.113 | 140.835
2.5 | 0.841 | 0.00607 | -0.114 | 138.534
3 | 0.903 | 0.00663 | -0.115 | 136.248
3.5 | 0.958 | 0.00738 | -0.116 | 129.808
4 | 1.018 | 0.00794 | -0.117 | 128.221
4.5 | 1.076 | 0.00866 | -0.119 | 124.246
5 | 1.131 | 0.01161 | -0.12 | 97.435
5.5 | 1.187 | 0.01215 | -0.121 | 97.663
6 | 1.241 | 0.01263 | -0.122 | 98.273
6.5 | 1.292 | 0.01318 | -0.123 | 97.995
7 | 1.34 | 0.01374 | -0.124 | 97.489
7.5 | 1.384 | 0.01433 | -0.125 | 96.589
8 | 1.426 | 0.01495 | -0.126 | 95.335
8.5 | 1.463 | 0.01559 | -0.128 | 93.852
9 | 1.496 | 0.0163 | -0.129 | 91.762
9.5 | 1.524 | 0.017 | -0.13 | 89.636
10 | 1.546 | 0.01779 | -0.131 | 86.938
10.5 | 1.563 | 0.01866 | -0.132 | 83.775
11 | 1.574 | 0.01966 | -0.133 | 80.063
11.5 | 1.578 | 0.02056 | -0.134 | 76.769
12 | 1.576 | 0.02162 | -0.135 | 72.889
12.5 | 1.561 | 0.02287 | -0.136 | 68.243
13 | 1.535 | 0.02407 | -0.137 | 63.769
13.5 | 1.501 | 0.02535 | -0.138 | 59.19
14 | 1.458 | 0.02675 | -0.138 | 54.494
14.5 | 1.407 | 0.02811 | -0.139 | 50.041
15 | 1.348 | 0.03006 | -0.14 | 44.831
15.5 | 1.281 | 0.03211 | -0.141 | 39.888
16 | 1.207 | 0.03439 | -0.141 | 35.086
16.5 | 1.12 | 0.03977 | -0.14 | 28.161

## 102. Re 8M Mach 0.25 (2)
BIGFOIL.COM POLAR EXPORT
NACA66A518
NACA66A518 |  |  |  | Cl Max: | 1.6792 | at alpha= | 20 | deg
XFOIL ncrit=9 |  |  |  | L/D Max: | 220.466 | at alpha= | 2.5 | deg
Re: | 8000000 |  |  | Cd Min: | 0.07283 | at alpha= | 20 | deg
Mach: | 0.25 |  |  | Cl=0 at alpha= | -4.2723 | deg
|  |  |  | @ Cl=0.1, Cd= | 0.0059917
|  |  |  | @ Cl=0.4, Cd= | 0.0040576
|  |  |  | @ Cl=0.6, Cd= | 0.0034465
alpha (deg) | Cl | Cd | Cm | Cl/Cd
-20 | -1.1543 | 0.04697 | -0.154 | -24.5753
-19 | -1.2063 | 0.03306 | -0.1551 | -36.4882
-18.5 | -1.1903 | 0.03003 | -0.1537 | -39.637
-18 | -1.174 | 0.02722 | -0.1518 | -43.1301
-17.5 | -1.1469 | 0.02525 | -0.1499 | -45.4218
-17 | -1.1186 | 0.02346 | -0.1478 | -47.6812
-16.5 | -1.0952 | 0.02157 | -0.1451 | -50.7742
-16 | -1.0613 | 0.02027 | -0.1429 | -52.3582
-15.5 | -1.0261 | 0.01909 | -0.1407 | -53.7507
-15 | -0.9957 | 0.01774 | -0.1379 | -56.1274
-14.5 | -0.9644 | 0.01646 | -0.135 | -58.5905
-14 | -0.9278 | 0.01546 | -0.1326 | -60.0129
-13.5 | -0.8986 | 0.01418 | -0.1291 | -63.3709
-13 | -0.8619 | 0.01323 | -0.1264 | -65.1474
-12.5 | -0.8228 | 0.01245 | -0.1239 | -66.0884
-12 | -0.7804 | 0.01184 | -0.1217 | -65.9122
-11.5 | -0.7423 | 0.01108 | -0.1189 | -66.9946
-11 | -0.7 | 0.01055 | -0.1165 | -66.3507
-10.5 | -0.6633 | 0.00994 | -0.1131 | -66.7304
-10 | -0.6262 | 0.00958 | -0.1094 | -65.3653
-9.5 | -0.5806 | 0.00917 | -0.1072 | -63.3152
-9 | -0.5303 | 0.00878 | -0.106 | -60.3986
-8.5 | -0.4783 | 0.00843 | -0.1052 | -56.7378
-8 | -0.4262 | 0.00805 | -0.1044 | -52.9441
-7.5 | -0.3724 | 0.00773 | -0.1039 | -48.1759
-7 | -0.3169 | 0.00747 | -0.1039 | -42.423
-6.5 | -0.2602 | 0.00722 | -0.104 | -36.0388
-6 | -0.2024 | 0.00699 | -0.1045 | -28.9557
-5.5 | -0.144 | 0.00678 | -0.105 | -21.2389
-5 | -0.086 | 0.00654 | -0.1055 | -13.1498
-4.5 | -0.0271 | 0.00634 | -0.1063 | -4.2744
-4 | 0.0324 | 0.00619 | -0.1072 | 5.2342
-3.5 | 0.0916 | 0.00601 | -0.108 | 15.2413
-3 | 0.1513 | 0.00588 | -0.109 | 25.7313
-2.5 | 0.2107 | 0.00573 | -0.11 | 36.7714
-2 | 0.2681 | 0.00543 | -0.1106 | 49.3738
-1 | 0.3806 | 0.00435 | -0.112 | 87.4943
-0.5 | 0.437 | 0.0035 | -0.1129 | 124.8571
0 | 0.4982 | 0.00338 | -0.1142 | 147.3964
0.5 | 0.5594 | 0.00344 | -0.1155 | 162.6163
1 | 0.6216 | 0.00345 | -0.117 | 180.1739
1.5 | 0.6841 | 0.00347 | -0.1185 | 197.147
2 | 0.7444 | 0.00356 | -0.1195 | 209.1011
2.5 | 0.8047 | 0.00365 | -0.1206 | 220.4658
3 | 0.8265 | 0.00465 | -0.1138 | 177.7419
3.5 | 0.8141 | 0.00568 | -0.0999 | 143.3275
4 | 0.8119 | 0.0069 | -0.0889 | 117.6667
4.5 | 0.8133 | 0.00833 | -0.0793 | 97.6351
5 | 0.8229 | 0.00978 | -0.0715 | 84.1411
5.5 | 0.8384 | 0.01119 | -0.0651 | 74.924
6 | 0.8544 | 0.01271 | -0.059 | 67.2227
6.5 | 0.8771 | 0.01413 | -0.0542 | 62.0736
7 | 0.9041 | 0.01549 | -0.0503 | 58.3667
7.5 | 0.9434 | 0.0164 | -0.0482 | 57.5244
8 | 0.9824 | 0.01734 | -0.0462 | 56.6551
8.5 | 1.0225 | 0.01827 | -0.0444 | 55.9661
9 | 1.0612 | 0.01932 | -0.0425 | 54.9275
9.5 | 1.1007 | 0.02034 | -0.0407 | 54.115
10 | 1.1376 | 0.02155 | -0.0386 | 52.7889
10.5 | 1.177 | 0.02267 | -0.0369 | 51.9188
11 | 1.2143 | 0.02392 | -0.0351 | 50.7651
11.5 | 1.2497 | 0.0253 | -0.033 | 49.3953
12 | 1.2847 | 0.02676 | -0.031 | 48.0082
12.5 | 1.3207 | 0.02824 | -0.0291 | 46.767
13 | 1.3561 | 0.02976 | -0.0273 | 45.5679
13.5 | 1.3882 | 0.03156 | -0.0253 | 43.9861
14 | 1.4182 | 0.03355 | -0.0231 | 42.2712
14.5 | 1.449 | 0.03555 | -0.0211 | 40.7595
15 | 1.4805 | 0.03756 | -0.0193 | 39.4169
15.5 | 1.5092 | 0.03985 | -0.0174 | 37.872
16.5 | 1.5633 | 0.0449 | -0.0138 | 34.8174
17 | 1.5852 | 0.048 | -0.012 | 33.025
17.5 | 1.6028 | 0.05159 | -0.0101 | 31.068
18 | 1.6225 | 0.05511 | -0.0087 | 29.4411
18.5 | 1.6411 | 0.05888 | -0.0075 | 27.8719
19 | 1.6572 | 0.06305 | -0.0065 | 26.2839
19.5 | 1.669 | 0.06778 | -0.0059 | 24.6238
20 | 1.6792 | 0.07283 | -0.0055 | 23.0564

## 103. Re 8M Mach 0.50 (1)
BIGFOIL.COM POLAR EXPORT
NACA66A518
NACA66A518 |  |  |  | Cl Max: | 1.491 | at alpha= | 19.5 | deg
JavaFoil+Calcfoil stall+Eppler ext transition |  |  |  | L/D Max: | 184.611 | at alpha= | 1.5 | deg
Re: | 8000000 |  |  | Cd Min: | 0.0039 | at alpha= | -1 | deg
Mach: | 0.5 |  |  | Cl=0 at alpha= | -4.1143 | deg
|  |  |  | @ Cl=0.1, Cd= | 0.0068257
|  |  |  | @ Cl=0.4, Cd= | 0.0043696
|  |  |  | @ Cl=0.6, Cd= | 0.0040469
alpha (deg) | Cl | Cd | Cm | Cl/Cd
-20 | -0.901 | 0.15339 | -0.035 | -5.872
-19.5 | -0.873 | 0.14959 | -0.036 | -5.835
-19 | -0.849 | 0.14691 | -0.038 | -5.776
-18.5 | -0.82 | 0.13982 | -0.038 | -5.862
-18 | -0.79 | 0.13275 | -0.038 | -5.948
-17.5 | -0.759 | 0.13035 | -0.037 | -5.824
-17 | -0.731 | 0.12666 | -0.038 | -5.774
-16.5 | -0.703 | 0.13491 | -0.038 | -5.212
-16 | -0.677 | 0.11529 | -0.04 | -5.87
-15.5 | -0.648 | 0.11059 | -0.04 | -5.855
-15 | -0.619 | 0.10242 | -0.041 | -6.048
-14.5 | -0.593 | 0.09517 | -0.043 | -6.227
-14 | -0.567 | 0.08697 | -0.046 | -6.516
-13.5 | -0.533 | 0.09921 | -0.041 | -5.376
-13 | -0.505 | 0.09206 | -0.041 | -5.484
-12.5 | -0.477 | 0.08317 | -0.042 | -5.734
-12 | -0.449 | 0.07711 | -0.044 | -5.825
-11.5 | -0.425 | 0.06669 | -0.052 | -6.376
-11 | -0.401 | 0.05805 | -0.058 | -6.914
-10.5 | -0.431 | 0.01503 | -0.085 | -28.704
-10 | -0.334 | 0.07192 | -0.043 | -4.649
-9.5 | -0.306 | 0.06122 | -0.044 | -5
-9 | -0.278 | 0.05586 | -0.047 | -4.983
-8.5 | -0.465 | 0.01243 | -0.091 | -37.41
-8 | -0.459 | 0.01075 | -0.094 | -42.686
-7.5 | -0.422 | 0.00996 | -0.096 | -42.37
-7 | -0.373 | 0.00935 | -0.098 | -39.91
-6.5 | -0.317 | 0.00874 | -0.099 | -36.243
-6 | -0.255 | 0.00838 | -0.101 | -30.423
-5.5 | -0.19 | 0.00802 | -0.103 | -23.724
-5 | -0.123 | 0.00774 | -0.105 | -15.878
-4.5 | -0.054 | 0.00697 | -0.106 | -7.738
-4 | 0.016 | 0.00668 | -0.108 | 2.427
-3.5 | 0.087 | 0.00686 | -0.109 | 12.711
-3 | 0.159 | 0.00667 | -0.111 | 23.785
-2.5 | 0.231 | 0.00648 | -0.113 | 35.565
-2 | 0.304 | 0.00591 | -0.114 | 51.443
-1.5 | 0.377 | 0.00459 | -0.116 | 82.145
-1 | 0.449 | 0.0039 | -0.118 | 115.191
-0.5 | 0.521 | 0.00393 | -0.119 | 132.856
0 | 0.588 | 0.00403 | -0.121 | 145.91
0.5 | 0.659 | 0.00413 | -0.122 | 159.519
1 | 0.73 | 0.00423 | -0.123 | 172.618
1.5 | 0.801 | 0.00434 | -0.125 | 184.611
2 | 0.867 | 0.00623 | -0.126 | 139.002
2.5 | 0.936 | 0.00698 | -0.127 | 133.99
3 | 1.005 | 0.00779 | -0.128 | 128.888
3.5 | 1.063 | 0.00873 | -0.129 | 121.866
4 | 1.127 | 0.00947 | -0.131 | 119.008
4.5 | 1.187 | 0.01338 | -0.132 | 88.745
5 | 1.247 | 0.01406 | -0.133 | 88.666
5.5 | 1.303 | 0.0148 | -0.134 | 88.028
6 | 1.355 | 0.0156 | -0.135 | 86.861
6.5 | 1.397 | 0.01645 | -0.137 | 84.932
7 | 1.428 | 0.01734 | -0.138 | 82.363
7.5 | 1.443 | 0.0184 | -0.139 | 78.409
8 | 1.429 | 0.01951 | -0.141 | 73.283
8.5 | 1.357 | 0.02122 | -0.142 | 63.967
9 | 0.887 | 0.02302 | -0.143 | 38.51
9.5 | 0.763 | 0.06553 | -0.069 | 11.65
10 | 0.951 | 0.02506 | -0.145 | 37.954
10.5 | 0.982 | 0.02702 | -0.146 | 36.362
11 | 0.847 | 0.07638 | -0.077 | 11.095
11.5 | 1.046 | 0.02869 | -0.148 | 36.471
12 | 1.077 | 0.03117 | -0.149 | 34.54
12.5 | 1.105 | 0.03418 | -0.15 | 32.327
13 | 1.126 | 0.03944 | -0.149 | 28.55
13.5 | 1.166 | 0.03595 | -0.152 | 32.441
14 | 1.174 | 0.04528 | -0.149 | 25.93
14.5 | 1.215 | 0.04584 | -0.152 | 26.494
15 | 1.221 | 0.05119 | -0.149 | 23.849
15.5 | 1.27 | 0.0494 | -0.153 | 25.714
16 | 1.298 | 0.05341 | -0.154 | 24.31
16.5 | 1.154 | 0.12295 | -0.1 | 9.389
17 | 1.353 | 0.05713 | -0.155 | 23.685
17.5 | 1.381 | 0.06113 | -0.155 | 22.597
18 | 1.247 | 0.12867 | -0.112 | 9.689
18.5 | 1.443 | 0.05982 | -0.158 | 24.122
19 | 1.474 | 0.06255 | -0.159 | 23.573
19.5 | 1.491 | 0.07218 | -0.158 | 20.663
20 | 1.366 | 0.15598 | -0.121 | 8.756

## 104. Re 8M Mach 0.50 (2)
BIGFOIL.COM POLAR EXPORT
NACA66A518
NACA66A518 |  |  |  | Cl Max: | 1.3328 | at alpha= | 13 | deg
XFOIL ncrit=9 |  |  |  | L/D Max: | 232.128 | at alpha= | 2.5 | deg
Re: | 8000000 |  |  | Cd Min: | 0.16578 | at alpha= | 18 | deg
Mach: | 0.5 |  |  | Cl=0 at alpha= | -4.3619 | deg
|  |  |  | @ Cl=0.1, Cd= | 0.0065023
|  |  |  | @ Cl=0.4, Cd= | 0.0051336
|  |  |  | @ Cl=0.6, Cd= | 0.0036545
alpha (deg) | Cl | Cd | Cm | Cl/Cd
-14.5 | -0.1658 | 0.10954 | -0.1449 | -1.5136
-13.5 | -0.2129 | 0.08485 | -0.159 | -2.5091
-13 | -0.2333 | 0.0737 | -0.1657 | -3.1655
-12.5 | -0.2712 | 0.05881 | -0.175 | -4.6115
-12 | -0.3004 | 0.04743 | -0.1829 | -6.3335
-11.5 | -0.3331 | 0.03888 | -0.186 | -8.5674
-11 | -0.3709 | 0.03188 | -0.1848 | -11.6343
-10.5 | -0.4069 | 0.02599 | -0.1803 | -15.656
-10 | -0.4369 | 0.02089 | -0.1734 | -20.9143
-9.5 | -0.4531 | 0.01646 | -0.1654 | -27.5273
-9 | -0.4398 | 0.01359 | -0.1585 | -32.362
-8.5 | -0.4102 | 0.01184 | -0.1526 | -34.6453
-8 | -0.3744 | 0.01053 | -0.1471 | -35.5556
-7.5 | -0.3394 | 0.0094 | -0.1414 | -36.1064
-7 | -0.305 | 0.00859 | -0.1351 | -35.5064
-6.5 | -0.2613 | 0.00813 | -0.1301 | -32.1402
-6 | -0.2037 | 0.00774 | -0.1278 | -26.3178
-5.5 | -0.1436 | 0.0074 | -0.1262 | -19.4054
-5 | -0.081 | 0.00713 | -0.1252 | -11.3604
-4.5 | -0.0177 | 0.00687 | -0.1246 | -2.5764
-4 | 0.0464 | 0.00665 | -0.1243 | 6.9774
-3.5 | 0.1117 | 0.00647 | -0.1244 | 17.2643
-3 | 0.1783 | 0.00628 | -0.1249 | 28.3917
-2.5 | 0.2454 | 0.00611 | -0.1257 | 40.1637
-2 | 0.3123 | 0.00593 | -0.1264 | 52.6644
-1.5 | 0.3739 | 0.00545 | -0.1265 | 68.6055
-1 | 0.4333 | 0.00473 | -0.1265 | 91.6068
-0.5 | 0.4926 | 0.00367 | -0.1268 | 134.2234
0 | 0.5623 | 0.00361 | -0.1282 | 155.7618
0.5 | 0.63 | 0.00369 | -0.1291 | 170.7317
1 | 0.701 | 0.00371 | -0.1306 | 188.9488
1.5 | 0.7718 | 0.00374 | -0.132 | 206.3636
2 | 0.8389 | 0.00382 | -0.1326 | 219.6073
2.5 | 0.9053 | 0.0039 | -0.1329 | 232.1282
3 | 0.9464 | 0.00415 | -0.1278 | 228.0482
3.5 | 0.9202 | 0.00554 | -0.11 | 166.1011
4 | 0.8799 | 0.00788 | -0.0911 | 111.6624
4.5 | 0.8543 | 0.0104 | -0.0762 | 82.1442
5 | 0.837 | 0.01316 | -0.0636 | 63.6018
5.5 | 0.8491 | 0.01527 | -0.0561 | 55.6058
6 | 0.8545 | 0.0178 | -0.0481 | 48.0056
6.5 | 0.8698 | 0.02014 | -0.0418 | 43.1877
7 | 0.8971 | 0.02211 | -0.0371 | 40.5744
7.5 | 0.9399 | 0.02356 | -0.0344 | 39.8939
8 | 0.9865 | 0.02488 | -0.0321 | 39.6503
8.5 | 1.0297 | 0.02645 | -0.0294 | 38.9301
9 | 1.0755 | 0.02794 | -0.0269 | 38.4932
9.5 | 1.1163 | 0.0298 | -0.0239 | 37.4597
10 | 1.1609 | 0.03151 | -0.0211 | 36.8423
10.5 | 1.201 | 0.03361 | -0.0179 | 35.7334
11 | 1.241 | 0.03581 | -0.0147 | 34.6551
11.5 | 1.2748 | 0.03853 | -0.011 | 33.0859
12 | 1.3041 | 0.04173 | -0.0072 | 31.2509
12.5 | 1.3258 | 0.04564 | -0.0032 | 29.0491
13 | 1.3328 | 0.05086 | 0.001 | 26.2053
13.5 | 1.3267 | 0.05745 | 0.0047 | 23.0931
14 | 1.3131 | 0.06524 | 0.0072 | 20.1272
14.5 | 1.2899 | 0.07458 | 0.008 | 17.2955
15 | 1.257 | 0.0858 | 0.0065 | 14.6503
15.5 | 1.225 | 0.09804 | 0.0027 | 12.4949
16.5 | 1.1635 | 0.12479 | -0.0107 | 9.3237
17 | 1.1384 | 0.13843 | -0.0191 | 8.2237
17.5 | 1.117 | 0.15217 | -0.0282 | 7.3405
18 | 1.0987 | 0.16578 | -0.0374 | 6.6275

## 105. Re 10M Mach 0.00 (1)
BIGFOIL.COM POLAR EXPORT
NACA66A518
NACA66A518 |  |  |  | Cl Max: | 1.644 | at alpha= | 13 | deg
JavaFoil+Calcfoil stall+Eppler ext transition |  |  |  | L/D Max: | 165.515 | at alpha= | 0.5 | deg
Re: | 10000000 |  |  | Cd Min: | 0.00348 | at alpha= | 0.5 | deg
Mach: | 0 |  |  | Cl=0 at alpha= | -4.1129 | deg
|  |  |  | @ Cl=0.1, Cd= | 0.0060095
|  |  |  | @ Cl=0.4, Cd= | 0.0042908
|  |  |  | @ Cl=0.6, Cd= | 0.0041156
alpha (deg) | Cl | Cd | Cm | Cl/Cd
-20 | -0.758 | 0.15782 | -0.028 | -4.805
-19.5 | -0.772 | 0.15182 | -0.028 | -5.082
-19 | -0.785 | 0.14412 | -0.03 | -5.443
-18.5 | -0.796 | 0.13752 | -0.031 | -5.785
-18 | -0.806 | 0.12867 | -0.032 | -6.262
-17.5 | -0.814 | 0.12124 | -0.034 | -6.711
-17 | -0.819 | 0.11468 | -0.035 | -7.142
-16.5 | -0.823 | 0.10694 | -0.037 | -7.694
-16 | -0.954 | 0.02228 | -0.059 | -42.802
-15.5 | -0.953 | 0.0201 | -0.06 | -47.448
-15 | -0.949 | 0.01817 | -0.062 | -52.233
-14.5 | -0.939 | 0.01709 | -0.063 | -54.946
-14 | -0.925 | 0.01583 | -0.065 | -58.459
-13.5 | -0.904 | 0.0146 | -0.066 | -61.93
-13 | -0.88 | 0.01325 | -0.068 | -66.391
-12.5 | -0.851 | 0.0123 | -0.07 | -69.224
-12 | -0.819 | 0.01145 | -0.071 | -71.533
-11.5 | -0.782 | 0.01088 | -0.073 | -71.888
-11 | -0.744 | 0.0103 | -0.074 | -72.215
-10.5 | -0.702 | 0.00985 | -0.076 | -71.275
-10 | -0.658 | 0.00929 | -0.077 | -70.838
-9.5 | -0.611 | 0.00889 | -0.079 | -68.759
-9 | -0.562 | 0.00848 | -0.08 | -66.251
-8.5 | -0.51 | 0.00823 | -0.081 | -62.024
-8 | -0.457 | 0.00785 | -0.083 | -58.299
-7.5 | -0.403 | 0.00755 | -0.084 | -53.353
-7 | -0.346 | 0.00732 | -0.086 | -47.317
-6.5 | -0.289 | 0.00661 | -0.088 | -43.7
-6 | -0.23 | 0.00696 | -0.089 | -33.053
-5.5 | -0.17 | 0.00675 | -0.091 | -25.192
-5 | -0.109 | 0.00654 | -0.092 | -16.664
-4.5 | -0.048 | 0.00636 | -0.093 | -7.49
-4 | 0.014 | 0.00621 | -0.095 | 2.296
-3.5 | 0.076 | 0.00604 | -0.096 | 12.641
-3 | 0.139 | 0.00596 | -0.097 | 23.273
-2.5 | 0.201 | 0.00584 | -0.099 | 34.453
-2 | 0.264 | 0.0047 | -0.1 | 56.225
-1.5 | 0.327 | 0.00454 | -0.101 | 72.053
-1 | 0.389 | 0.00431 | -0.103 | 90.285
-0.5 | 0.452 | 0.0042 | -0.104 | 107.481
0 | 0.514 | 0.0038 | -0.105 | 135.215
0.5 | 0.575 | 0.00348 | -0.106 | 165.515
1 | 0.634 | 0.00498 | -0.107 | 127.359
1.5 | 0.695 | 0.00535 | -0.108 | 129.819
2 | 0.755 | 0.00582 | -0.109 | 129.777
2.5 | 0.816 | 0.00631 | -0.111 | 129.303
3 | 0.876 | 0.0068 | -0.112 | 128.89
3.5 | 0.93 | 0.00727 | -0.113 | 128.003
4 | 0.988 | 0.00786 | -0.114 | 125.778
4.5 | 1.045 | 0.00844 | -0.115 | 123.819
5 | 1.1 | 0.01064 | -0.116 | 103.372
5.5 | 1.155 | 0.01109 | -0.117 | 104.165
6 | 1.208 | 0.01156 | -0.118 | 104.515
6.5 | 1.259 | 0.012 | -0.12 | 104.928
7 | 1.308 | 0.01245 | -0.121 | 105.109
7.5 | 1.355 | 0.01295 | -0.122 | 104.595
8 | 1.399 | 0.01347 | -0.123 | 103.851
8.5 | 1.44 | 0.01399 | -0.124 | 102.973
9 | 1.478 | 0.01457 | -0.125 | 101.43
9.5 | 1.513 | 0.01518 | -0.126 | 99.683
10 | 1.544 | 0.01581 | -0.127 | 97.677
10.5 | 1.572 | 0.01655 | -0.128 | 94.997
11 | 1.596 | 0.01731 | -0.129 | 92.178
11.5 | 1.616 | 0.01806 | -0.13 | 89.472
12 | 1.632 | 0.01884 | -0.131 | 86.627
12.5 | 1.641 | 0.01968 | -0.132 | 83.408
13 | 1.644 | 0.02056 | -0.133 | 79.984
13.5 | 1.642 | 0.02143 | -0.134 | 76.636
14 | 1.635 | 0.02238 | -0.135 | 73.084
14.5 | 1.624 | 0.02348 | -0.135 | 69.179
15 | 1.609 | 0.02458 | -0.136 | 65.473
15.5 | 1.59 | 0.02569 | -0.137 | 61.874
16 | 1.567 | 0.02707 | -0.138 | 57.872
16.5 | 1.541 | 0.02839 | -0.139 | 54.277
17 | 1.511 | 0.02981 | -0.139 | 50.704
17.5 | 1.475 | 0.03121 | -0.14 | 47.265
18 | 1.436 | 0.03293 | -0.141 | 43.599

## 106. Re 10M Mach 0.00 (2)
BIGFOIL.COM POLAR EXPORT
NACA66A518
NACA66A518 |  |  |  | Cl Max: | 1.7266 | at alpha= | 20 | deg
XFOIL ncrit=9 |  |  |  | L/D Max: | 215.299 | at alpha= | 2 | deg
Re: | 10000000 |  |  | Cd Min: | 0.0537 | at alpha= | 20 | deg
Mach: | 0 |  |  | Cl=0 at alpha= | -4.2478 | deg
|  |  |  | @ Cl=0.1, Cd= | 0.0056634
|  |  |  | @ Cl=0.4, Cd= | 0.0040447
|  |  |  | @ Cl=0.6, Cd= | 0.0032189
alpha (deg) | Cl | Cd | Cm | Cl/Cd
-20 | -1.3173 | 0.02479 | -0.1295 | -53.1384
-19.5 | -1.2979 | 0.02289 | -0.128 | -56.7016
-19 | -1.2726 | 0.02143 | -0.1266 | -59.384
-18.5 | -1.2475 | 0.01999 | -0.1251 | -62.4062
-18 | -1.2207 | 0.01874 | -0.1234 | -65.1387
-17.5 | -1.19 | 0.01769 | -0.1219 | -67.2696
-17 | -1.1584 | 0.01672 | -0.1204 | -69.2823
-16.5 | -1.1271 | 0.01575 | -0.1187 | -71.5619
-16 | -1.0925 | 0.01495 | -0.1172 | -73.0769
-15.5 | -1.0559 | 0.01427 | -0.1158 | -73.9944
-15 | -1.0215 | 0.01348 | -0.1141 | -75.7789
-14.5 | -0.9856 | 0.01278 | -0.1124 | -77.1205
-14 | -0.9502 | 0.0121 | -0.1105 | -78.5289
-13.5 | -0.9146 | 0.01143 | -0.1085 | -80.0175
-13 | -0.8784 | 0.01085 | -0.1064 | -80.9585
-12.5 | -0.843 | 0.01029 | -0.1039 | -81.9242
-12 | -0.8078 | 0.00981 | -0.1012 | -82.3445
-11.5 | -0.7732 | 0.00947 | -0.098 | -81.6473
-11 | -0.7275 | 0.00914 | -0.097 | -79.5952
-10.5 | -0.6796 | 0.00882 | -0.0964 | -77.0522
-10 | -0.6296 | 0.00851 | -0.0961 | -73.9835
-9.5 | -0.5783 | 0.00822 | -0.0961 | -70.3528
-9 | -0.5261 | 0.00795 | -0.0962 | -66.1761
-8.5 | -0.4733 | 0.0077 | -0.0964 | -61.4675
-8 | -0.4204 | 0.00743 | -0.0966 | -56.5814
-7.5 | -0.3667 | 0.00717 | -0.0969 | -51.1437
-7 | -0.3118 | 0.00694 | -0.0975 | -44.928
-6.5 | -0.2561 | 0.00671 | -0.0982 | -38.1669
-6 | -0.1997 | 0.00652 | -0.099 | -30.6288
-5.5 | -0.1429 | 0.00634 | -0.0999 | -22.5394
-5 | -0.0862 | 0.00614 | -0.1008 | -14.0391
-4.5 | -0.0291 | 0.00597 | -0.1017 | -4.8744
-4 | 0.0286 | 0.00584 | -0.1028 | 4.8973
-3.5 | 0.086 | 0.00569 | -0.1038 | 15.1142
-3 | 0.1439 | 0.00558 | -0.1048 | 25.7885
-2.5 | 0.2015 | 0.00544 | -0.1059 | 37.0404
-2 | 0.2584 | 0.00517 | -0.1068 | 49.9807
-1 | 0.3703 | 0.00429 | -0.1087 | 86.317
-0.5 | 0.426 | 0.00383 | -0.1096 | 111.2272
0 | 0.4813 | 0.00321 | -0.1106 | 149.9377
0.5 | 0.5418 | 0.00318 | -0.1121 | 170.3774
1 | 0.6016 | 0.00322 | -0.1136 | 186.8323
1.5 | 0.6604 | 0.00329 | -0.1148 | 200.7295
2 | 0.7191 | 0.00334 | -0.116 | 215.2994
2.5 | 0.7597 | 0.00402 | -0.1136 | 188.9801
3 | 0.7703 | 0.00528 | -0.1051 | 145.8902
3.5 | 0.7783 | 0.00595 | -0.0958 | 130.8067
4 | 0.7864 | 0.0069 | -0.0871 | 113.971
4.5 | 0.8032 | 0.00786 | -0.0805 | 102.1883
5 | 0.8135 | 0.00914 | -0.073 | 89.0044
5.5 | 0.8343 | 0.01027 | -0.0677 | 81.2366
6 | 0.8588 | 0.01136 | -0.0632 | 75.5986
6.5 | 0.8867 | 0.0124 | -0.0595 | 71.5081
7 | 0.9195 | 0.01333 | -0.0566 | 68.9797
7.5 | 0.9577 | 0.01407 | -0.0547 | 68.0668
8 | 0.9968 | 0.01481 | -0.053 | 67.3059
8.5 | 1.0356 | 0.01558 | -0.0514 | 66.4698
9 | 1.0731 | 0.01642 | -0.0497 | 65.3532
9.5 | 1.1114 | 0.01725 | -0.0481 | 64.429
10 | 1.1471 | 0.01824 | -0.0462 | 62.8893
10.5 | 1.1855 | 0.01913 | -0.0449 | 61.9707
11 | 1.2214 | 0.02016 | -0.0432 | 60.5853
11.5 | 1.2563 | 0.02127 | -0.0415 | 59.0644
12 | 1.2911 | 0.02241 | -0.0399 | 57.6127
12.5 | 1.3258 | 0.02358 | -0.0384 | 56.2256
13 | 1.3612 | 0.02473 | -0.037 | 55.0425
14 | 1.4246 | 0.02759 | -0.0338 | 51.6347
14.5 | 1.4531 | 0.02927 | -0.0319 | 49.6447
15 | 1.4867 | 0.03064 | -0.0308 | 48.5215
15.5 | 1.5148 | 0.03242 | -0.0292 | 46.7242
16 | 1.5456 | 0.03404 | -0.028 | 45.4054
16.5 | 1.5715 | 0.03606 | -0.0265 | 43.5801
17 | 1.5997 | 0.03792 | -0.0252 | 42.1862
17.5 | 1.622 | 0.04034 | -0.0237 | 40.2082
18 | 1.6449 | 0.04273 | -0.0223 | 38.4952
18.5 | 1.666 | 0.04534 | -0.021 | 36.7446
19 | 1.6861 | 0.04812 | -0.0199 | 35.0395
19.5 | 1.7093 | 0.05066 | -0.0191 | 33.7406
20 | 1.7266 | 0.0537 | -0.0181 | 32.1527

## 107. Re 10M Mach 0.10 (1)
BIGFOIL.COM POLAR EXPORT
NACA66A518
NACA66A518 |  |  |  | Cl Max: | 1.634 | at alpha= | 12.5 | deg
JavaFoil+Calcfoil stall+Eppler ext transition |  |  |  | L/D Max: | 166.82 | at alpha= | 0.5 | deg
Re: | 10000000 |  |  | Cd Min: | 0.00347 | at alpha= | 0.5 | deg
Mach: | 0.1 |  |  | Cl=0 at alpha= | -4.1129 | deg
|  |  |  | @ Cl=0.1, Cd= | 0.0060507
|  |  |  | @ Cl=0.4, Cd= | 0.0043486
|  |  |  | @ Cl=0.6, Cd= | 0.0040405
alpha (deg) | Cl | Cd | Cm | Cl/Cd
-20 | -0.715 | 0.16144 | -0.028 | -4.427
-19.5 | -0.731 | 0.15351 | -0.028 | -4.764
-19 | -0.747 | 0.14795 | -0.029 | -5.052
-18.5 | -0.762 | 0.14001 | -0.03 | -5.443
-18 | -0.775 | 0.13212 | -0.031 | -5.866
-17.5 | -0.786 | 0.12458 | -0.033 | -6.31
-17 | -0.795 | 0.11728 | -0.034 | -6.777
-16.5 | -0.8 | 0.11068 | -0.035 | -7.232
-16 | -0.805 | 0.10325 | -0.037 | -7.794
-15.5 | -0.935 | 0.02111 | -0.06 | -44.29
-15 | -0.934 | 0.01907 | -0.062 | -48.964
-14.5 | -0.928 | 0.01728 | -0.063 | -53.738
-14 | -0.916 | 0.01623 | -0.065 | -56.475
-13.5 | -0.896 | 0.01505 | -0.066 | -59.553
-13 | -0.874 | 0.01356 | -0.068 | -64.461
-12.5 | -0.847 | 0.01255 | -0.07 | -67.503
-12 | -0.816 | 0.0116 | -0.071 | -70.353
-11.5 | -0.781 | 0.01102 | -0.073 | -70.835
-11 | -0.743 | 0.01041 | -0.074 | -71.365
-10.5 | -0.702 | 0.00996 | -0.076 | -70.44
-10 | -0.658 | 0.00939 | -0.077 | -70.117
-9.5 | -0.612 | 0.00891 | -0.079 | -68.707
-9 | -0.563 | 0.00857 | -0.08 | -65.69
-8.5 | -0.512 | 0.00821 | -0.082 | -62.357
-8 | -0.459 | 0.0079 | -0.083 | -58.104
-7.5 | -0.404 | 0.00759 | -0.085 | -53.236
-7 | -0.347 | 0.00738 | -0.086 | -47.082
-6.5 | -0.29 | 0.00665 | -0.088 | -43.546
-6 | -0.231 | 0.00703 | -0.09 | -32.882
-5.5 | -0.171 | 0.0068 | -0.091 | -25.094
-5 | -0.11 | 0.00662 | -0.092 | -16.548
-4.5 | -0.048 | 0.00643 | -0.094 | -7.441
-4 | 0.014 | 0.00625 | -0.095 | 2.292
-3.5 | 0.077 | 0.00611 | -0.096 | 12.561
-3 | 0.139 | 0.00595 | -0.098 | 23.428
-2.5 | 0.202 | 0.0058 | -0.099 | 34.852
-2 | 0.266 | 0.00474 | -0.101 | 56.001
-1.5 | 0.328 | 0.00455 | -0.102 | 72.188
-1 | 0.391 | 0.00437 | -0.103 | 89.503
-0.5 | 0.454 | 0.00422 | -0.105 | 107.634
0 | 0.517 | 0.00386 | -0.106 | 133.949
0.5 | 0.578 | 0.00347 | -0.107 | 166.82
1 | 0.637 | 0.005 | -0.108 | 127.489
1.5 | 0.698 | 0.00538 | -0.109 | 129.749
2 | 0.759 | 0.00583 | -0.11 | 130.225
2.5 | 0.819 | 0.00636 | -0.111 | 128.937
3 | 0.88 | 0.00684 | -0.112 | 128.621
3.5 | 0.935 | 0.00729 | -0.113 | 128.169
4 | 0.993 | 0.0079 | -0.115 | 125.596
4.5 | 1.05 | 0.00852 | -0.116 | 123.237
5 | 1.105 | 0.01073 | -0.117 | 102.967
5.5 | 1.16 | 0.01118 | -0.118 | 103.778
6 | 1.213 | 0.01165 | -0.119 | 104.171
6.5 | 1.264 | 0.0121 | -0.12 | 104.526
7 | 1.313 | 0.01257 | -0.121 | 104.5
7.5 | 1.36 | 0.01307 | -0.122 | 104.024
8 | 1.403 | 0.01359 | -0.123 | 103.245
8.5 | 1.444 | 0.01413 | -0.124 | 102.206
9 | 1.482 | 0.01473 | -0.126 | 100.607
9.5 | 1.516 | 0.01536 | -0.127 | 98.665
10 | 1.546 | 0.01603 | -0.128 | 96.419
10.5 | 1.572 | 0.01675 | -0.129 | 93.844
11 | 1.595 | 0.01752 | -0.13 | 91.04
11.5 | 1.613 | 0.01832 | -0.131 | 88.039
12 | 1.627 | 0.01912 | -0.131 | 85.129
12.5 | 1.634 | 0.01997 | -0.132 | 81.817
13 | 1.633 | 0.02088 | -0.133 | 78.241
13.5 | 1.628 | 0.02179 | -0.134 | 74.699
14 | 1.617 | 0.02279 | -0.135 | 70.966
14.5 | 1.602 | 0.02396 | -0.136 | 66.856
15 | 1.582 | 0.02506 | -0.137 | 63.126
15.5 | 1.558 | 0.02603 | -0.138 | 59.866
16 | 1.53 | 0.02748 | -0.138 | 55.695
16.5 | 1.499 | 0.02899 | -0.139 | 51.708
17 | 1.465 | 0.03057 | -0.14 | 47.911
17.5 | 1.422 | 0.03219 | -0.14 | 44.18

## 108. Re 10M Mach 0.10 (2)
BIGFOIL.COM POLAR EXPORT
NACA66A518
NACA66A518 |  |  |  | Cl Max: | 1.7274 | at alpha= | 20 | deg
XFOIL ncrit=9 |  |  |  | L/D Max: | 216.617 | at alpha= | 2 | deg
Re: | 10000000 |  |  | Cd Min: | 0.05573 | at alpha= | 20 | deg
Mach: | 0.1 |  |  | Cl=0 at alpha= | -4.2504 | deg
|  |  |  | @ Cl=0.1, Cd= | 0.0056827
|  |  |  | @ Cl=0.4, Cd= | 0.0040701
|  |  |  | @ Cl=0.6, Cd= | 0.0032265
alpha (deg) | Cl | Cd | Cm | Cl/Cd
-20 | -1.3146 | 0.02621 | -0.1341 | -50.1564
-19.5 | -1.2942 | 0.0242 | -0.1326 | -53.4793
-19 | -1.2697 | 0.02258 | -0.1312 | -56.2312
-18.5 | -1.2479 | 0.02085 | -0.1293 | -59.8513
-18 | -1.2211 | 0.01952 | -0.1275 | -62.5564
-17.5 | -1.191 | 0.01836 | -0.1259 | -64.8693
-17 | -1.1604 | 0.01729 | -0.1241 | -67.1139
-16.5 | -1.1296 | 0.01624 | -0.1221 | -69.5567
-16 | -1.0948 | 0.01539 | -0.1205 | -71.1371
-15.5 | -1.0577 | 0.01467 | -0.1191 | -72.0995
-15 | -1.0232 | 0.01384 | -0.1172 | -73.9306
-14.5 | -0.9875 | 0.01308 | -0.1154 | -75.4969
-14 | -0.95 | 0.01244 | -0.1136 | -76.3666
-13.5 | -0.9146 | 0.0117 | -0.1114 | -78.1709
-13 | -0.8784 | 0.01107 | -0.1092 | -79.3496
-12.5 | -0.8423 | 0.01048 | -0.1068 | -80.3721
-12 | -0.8056 | 0.00997 | -0.1042 | -80.8024
-11.5 | -0.7728 | 0.00956 | -0.1006 | -80.8368
-11 | -0.7298 | 0.00923 | -0.0989 | -79.0683
-10.5 | -0.6822 | 0.00889 | -0.098 | -76.7379
-10 | -0.6322 | 0.00858 | -0.0976 | -73.683
-9.5 | -0.5809 | 0.00828 | -0.0974 | -70.157
-9 | -0.5286 | 0.008 | -0.0974 | -66.075
-8.5 | -0.4756 | 0.00775 | -0.0975 | -61.3677
-8 | -0.4223 | 0.00748 | -0.0976 | -56.4572
-7.5 | -0.3684 | 0.00721 | -0.0979 | -51.0957
-7 | -0.3132 | 0.00697 | -0.0984 | -44.9354
-6.5 | -0.2572 | 0.00674 | -0.099 | -38.1602
-6 | -0.2005 | 0.00654 | -0.0998 | -30.6575
-5.5 | -0.1434 | 0.00636 | -0.1006 | -22.5472
-5 | -0.0864 | 0.00616 | -0.1015 | -14.026
-4.5 | -0.0289 | 0.00599 | -0.1024 | -4.8247
-4 | 0.029 | 0.00585 | -0.1034 | 4.9573
-3.5 | 0.0868 | 0.00571 | -0.1044 | 15.2014
-3 | 0.1449 | 0.00559 | -0.1055 | 25.9213
-2.5 | 0.2029 | 0.00546 | -0.1065 | 37.1612
-2 | 0.2602 | 0.00518 | -0.1075 | 50.2317
-1.5 | 0.3168 | 0.00479 | -0.1084 | 66.1378
-1 | 0.3727 | 0.0043 | -0.1093 | 86.6744
-0.5 | 0.4285 | 0.00383 | -0.1102 | 111.8799
0 | 0.4842 | 0.00321 | -0.1112 | 150.8411
0.5 | 0.5451 | 0.00319 | -0.1128 | 170.8777
1 | 0.6053 | 0.00323 | -0.1142 | 187.3994
1.5 | 0.6643 | 0.00329 | -0.1154 | 201.9149
2 | 0.7235 | 0.00334 | -0.1167 | 216.6168
2.5 | 0.7653 | 0.00398 | -0.1144 | 192.2864
3 | 0.7746 | 0.00526 | -0.1056 | 147.2624
3.5 | 0.7797 | 0.00597 | -0.0956 | 130.603
4 | 0.7877 | 0.00694 | -0.0869 | 113.5014
4.5 | 0.8023 | 0.00797 | -0.0798 | 100.665
5 | 0.8151 | 0.00922 | -0.0728 | 88.4056
5.5 | 0.8345 | 0.0104 | -0.0672 | 80.2404
6 | 0.8585 | 0.01153 | -0.0626 | 74.4579
6.5 | 0.8851 | 0.01264 | -0.0586 | 70.0237
7 | 0.9195 | 0.01353 | -0.0559 | 67.9601
7.5 | 0.9565 | 0.01435 | -0.0538 | 66.6551
8 | 0.9972 | 0.01505 | -0.0523 | 66.2591
8.5 | 1.0344 | 0.01593 | -0.0504 | 64.9341
9 | 1.0739 | 0.01671 | -0.0489 | 64.2669
9.5 | 1.1112 | 0.01762 | -0.0471 | 63.0647
10 | 1.1482 | 0.01859 | -0.0453 | 61.7644
10.5 | 1.187 | 0.01949 | -0.0439 | 60.903
11 | 1.2222 | 0.0206 | -0.0421 | 59.3301
11.5 | 1.2583 | 0.02169 | -0.0405 | 58.0129
12 | 1.292 | 0.02295 | -0.0387 | 56.2963
12.5 | 1.3285 | 0.02405 | -0.0373 | 55.2391
13 | 1.3614 | 0.02541 | -0.0356 | 53.5773
13.5 | 1.3949 | 0.02677 | -0.034 | 52.1068
14 | 1.4246 | 0.0284 | -0.0321 | 50.162
14.5 | 1.4564 | 0.02991 | -0.0306 | 48.6927
15 | 1.4879 | 0.03151 | -0.0291 | 47.2199
15.5 | 1.5182 | 0.03321 | -0.0277 | 45.7151
16 | 1.5468 | 0.03507 | -0.0262 | 44.1061
16.5 | 1.5746 | 0.03701 | -0.0247 | 42.5453
17 | 1.5995 | 0.03925 | -0.0232 | 40.7516
17.5 | 1.6244 | 0.04154 | -0.0218 | 39.1045
18 | 1.6437 | 0.04434 | -0.0201 | 37.0704
18.5 | 1.6684 | 0.04676 | -0.0191 | 35.6801
19 | 1.6888 | 0.04963 | -0.0179 | 34.0278
20 | 1.7274 | 0.05573 | -0.0161 | 30.9959

## 109. Re 10M Mach 0.25 (1)
BIGFOIL.COM POLAR EXPORT
NACA66A518
NACA66A518 |  |  |  | Cl Max: | 1.58 | at alpha= | 11.5 | deg
JavaFoil+Calcfoil stall+Eppler ext transition |  |  |  | L/D Max: | 180.406 | at alpha= | 0.5 | deg
Re: | 10000000 |  |  | Cd Min: | 0.00329 | at alpha= | 0.5 | deg
Mach: | 0.25 |  |  | Cl=0 at alpha= | -4.1172 | deg
|  |  |  | @ Cl=0.1, Cd= | 0.0061442
|  |  |  | @ Cl=0.4, Cd= | 0.0044462
|  |  |  | @ Cl=0.6, Cd= | 0.0034966
alpha (deg) | Cl | Cd | Cm | Cl/Cd
-18.5 | -0.463 | 0.16053 | -0.028 | -2.882
-18 | -0.509 | 0.15124 | -0.029 | -3.367
-17.5 | -0.552 | 0.14387 | -0.03 | -3.837
-17 | -0.591 | 0.13533 | -0.03 | -4.364
-16.5 | -0.625 | 0.12542 | -0.031 | -4.98
-16 | -0.654 | 0.11738 | -0.033 | -5.57
-15.5 | -0.678 | 0.11073 | -0.033 | -6.119
-15 | -0.696 | 0.10363 | -0.035 | -6.714
-14.5 | -0.739 | 0.06842 | -0.05 | -10.8
-14 | -0.829 | 0.02277 | -0.065 | -36.398
-13.5 | -0.835 | 0.01752 | -0.068 | -47.686
-13 | -0.826 | 0.01563 | -0.069 | -52.835
-12.5 | -0.808 | 0.01474 | -0.071 | -54.836
-12 | -0.789 | 0.01322 | -0.073 | -59.702
-11.5 | -0.764 | 0.01215 | -0.074 | -62.898
-11 | -0.734 | 0.01118 | -0.076 | -65.622
-10.5 | -0.698 | 0.01069 | -0.078 | -65.284
-10 | -0.658 | 0.00991 | -0.079 | -66.414
-9.5 | -0.615 | 0.00942 | -0.081 | -65.301
-9 | -0.568 | 0.00895 | -0.082 | -63.502
-8.5 | -0.518 | 0.00865 | -0.084 | -59.906
-8 | -0.466 | 0.0082 | -0.085 | -56.822
-7.5 | -0.411 | 0.00787 | -0.087 | -52.226
-7 | -0.354 | 0.00759 | -0.089 | -46.696
-6.5 | -0.296 | 0.00731 | -0.09 | -40.469
-6 | -0.236 | 0.0071 | -0.092 | -33.199
-5.5 | -0.175 | 0.0064 | -0.093 | -27.272
-5 | -0.112 | 0.00672 | -0.095 | -16.719
-4.5 | -0.049 | 0.00654 | -0.096 | -7.507
-4 | 0.015 | 0.00636 | -0.098 | 2.314
-3.5 | 0.079 | 0.0062 | -0.099 | 12.716
-3 | 0.143 | 0.00603 | -0.1 | 23.743
-2.5 | 0.208 | 0.0059 | -0.102 | 35.181
-2 | 0.273 | 0.00481 | -0.103 | 56.761
-1.5 | 0.337 | 0.00464 | -0.105 | 72.682
-1 | 0.402 | 0.00444 | -0.106 | 90.527
-0.5 | 0.466 | 0.00389 | -0.107 | 119.833
0 | 0.529 | 0.00347 | -0.108 | 152.6
0.5 | 0.593 | 0.00329 | -0.11 | 180.406
1 | 0.654 | 0.00509 | -0.11 | 128.457
1.5 | 0.716 | 0.0055 | -0.112 | 130.109
2 | 0.779 | 0.00599 | -0.113 | 130.052
2.5 | 0.841 | 0.00655 | -0.114 | 128.343
3 | 0.903 | 0.00708 | -0.115 | 127.515
3.5 | 0.959 | 0.00758 | -0.116 | 126.539
4 | 1.018 | 0.00821 | -0.118 | 124.014
4.5 | 1.076 | 0.00889 | -0.119 | 121.06
5 | 1.132 | 0.01118 | -0.12 | 101.24
5.5 | 1.188 | 0.01167 | -0.121 | 101.789
6 | 1.242 | 0.01217 | -0.122 | 102.059
6.5 | 1.293 | 0.01269 | -0.123 | 101.89
7 | 1.341 | 0.01322 | -0.124 | 101.467
7.5 | 1.386 | 0.01378 | -0.125 | 100.558
8 | 1.427 | 0.01436 | -0.127 | 99.392
8.5 | 1.464 | 0.01502 | -0.128 | 97.524
9 | 1.497 | 0.0157 | -0.129 | 95.356
9.5 | 1.525 | 0.01636 | -0.13 | 93.219
10 | 1.548 | 0.0172 | -0.131 | 89.974
10.5 | 1.564 | 0.01799 | -0.132 | 86.943
11 | 1.575 | 0.01888 | -0.133 | 83.445
11.5 | 1.58 | 0.01986 | -0.134 | 79.535
12 | 1.577 | 0.02079 | -0.135 | 75.862
12.5 | 1.562 | 0.022 | -0.136 | 71.007
13 | 1.536 | 0.02313 | -0.137 | 66.42
13.5 | 1.502 | 0.02437 | -0.138 | 61.621
14 | 1.459 | 0.02587 | -0.139 | 56.402
14.5 | 1.408 | 0.02715 | -0.139 | 51.858
15 | 1.349 | 0.02875 | -0.14 | 46.929
15.5 | 1.282 | 0.0307 | -0.141 | 41.777
16 | 1.209 | 0.03308 | -0.141 | 36.539
16.5 | 1.125 | 0.03712 | -0.141 | 30.307

## 110. Re 10M Mach 0.25 (2)
BIGFOIL.COM POLAR EXPORT
NACA66A518
NACA66A518 |  |  |  | Cl Max: | 1.7086 | at alpha= | 20 | deg
XFOIL ncrit=9 |  |  |  | L/D Max: | 221.869 | at alpha= | 2 | deg
Re: | 10000000 |  |  | Cd Min: | 0.06969 | at alpha= | 20 | deg
Mach: | 0.25 |  |  | Cl=0 at alpha= | -4.263 | deg
|  |  |  | @ Cl=0.1, Cd= | 0.0057787
|  |  |  | @ Cl=0.4, Cd= | 0.0041999
|  |  |  | @ Cl=0.6, Cd= | 0.0032478
alpha (deg) | Cl | Cd | Cm | Cl/Cd
-20 | -1.1416 | 0.04783 | -0.154 | -23.8679
-19 | -1.168 | 0.03544 | -0.1558 | -32.9571
-18.5 | -1.2274 | 0.02763 | -0.1529 | -44.4227
-18 | -1.2074 | 0.02523 | -0.1506 | -47.8557
-17.5 | -1.1852 | 0.0231 | -0.1481 | -51.3074
-17 | -1.1587 | 0.02134 | -0.1455 | -54.2971
-16.5 | -1.1309 | 0.01977 | -0.1428 | -57.2028
-16 | -1.096 | 0.01855 | -0.1404 | -59.0836
-15.5 | -1.0604 | 0.01745 | -0.1379 | -60.7679
-15 | -1.0266 | 0.01626 | -0.1352 | -63.1365
-14.5 | -0.9927 | 0.01516 | -0.1324 | -65.4815
-14 | -0.9538 | 0.01428 | -0.13 | -66.7927
-13.5 | -0.9129 | 0.01352 | -0.1277 | -67.5222
-13 | -0.8764 | 0.01263 | -0.1248 | -69.3903
-12.5 | -0.8409 | 0.0117 | -0.1217 | -71.8718
-12 | -0.8008 | 0.01102 | -0.1191 | -72.6679
-11.5 | -0.7618 | 0.01037 | -0.1162 | -73.4619
-11 | -0.7221 | 0.00984 | -0.1132 | -73.3841
-10.5 | -0.6864 | 0.00936 | -0.1092 | -73.3333
-10 | -0.6422 | 0.00903 | -0.1067 | -71.1185
-9.5 | -0.5923 | 0.00865 | -0.1054 | -68.474
-9 | -0.5404 | 0.00831 | -0.1044 | -65.0301
-8.5 | -0.487 | 0.00801 | -0.1038 | -60.799
-8 | -0.4318 | 0.00775 | -0.1035 | -55.7161
-7.5 | -0.3764 | 0.00744 | -0.1033 | -50.5914
-7 | -0.3203 | 0.00713 | -0.1033 | -44.9229
-6.5 | -0.263 | 0.00687 | -0.1036 | -38.2824
-6 | -0.2048 | 0.00665 | -0.1041 | -30.797
-5 | -0.0871 | 0.00627 | -0.1054 | -13.8915
-4.5 | -0.0282 | 0.00608 | -0.1062 | -4.6382
-4 | 0.0313 | 0.00593 | -0.1071 | 5.2782
-3.5 | 0.0909 | 0.0058 | -0.108 | 15.6724
-3 | 0.1506 | 0.00566 | -0.109 | 26.6078
-2.5 | 0.2109 | 0.00552 | -0.1101 | 38.2065
-2 | 0.2704 | 0.00527 | -0.1111 | 51.3093
-1.5 | 0.3285 | 0.00488 | -0.112 | 67.3156
-1 | 0.3854 | 0.00434 | -0.1128 | 88.8018
0 | 0.5 | 0.00324 | -0.1146 | 154.321
0.5 | 0.563 | 0.00323 | -0.1163 | 174.3034
1 | 0.6254 | 0.00326 | -0.1178 | 191.8405
1.5 | 0.6862 | 0.00333 | -0.119 | 206.0661
2 | 0.7477 | 0.00337 | -0.1203 | 221.8694
2.5 | 0.7969 | 0.00379 | -0.1191 | 210.2639
3 | 0.7948 | 0.0051 | -0.1074 | 155.8431
4.5 | 0.8036 | 0.00851 | -0.0776 | 94.4301
5 | 0.8183 | 0.00981 | -0.0707 | 83.4149
5.5 | 0.8337 | 0.01123 | -0.0643 | 74.2386
6 | 0.8559 | 0.01254 | -0.0592 | 68.2536
6.5 | 0.8807 | 0.01386 | -0.0547 | 63.5426
7 | 0.9156 | 0.01488 | -0.0519 | 61.5323
7.5 | 0.955 | 0.01577 | -0.0498 | 60.558
8 | 0.9962 | 0.01661 | -0.048 | 59.9759
8.5 | 1.0351 | 0.01759 | -0.046 | 58.8459
9 | 1.0764 | 0.01848 | -0.0444 | 58.2468
9.5 | 1.1131 | 0.01963 | -0.0422 | 56.704
10 | 1.1537 | 0.0206 | -0.0405 | 56.0049
10.5 | 1.1907 | 0.02181 | -0.0385 | 54.5942
11 | 1.2289 | 0.02299 | -0.0366 | 53.4537
11.5 | 1.2642 | 0.02438 | -0.0345 | 51.854
12 | 1.3019 | 0.02567 | -0.0327 | 50.7168
12.5 | 1.3372 | 0.02714 | -0.0308 | 49.2704
13 | 1.3718 | 0.02869 | -0.0288 | 47.8146
13.5 | 1.4034 | 0.03047 | -0.0266 | 46.0584
14 | 1.4367 | 0.03222 | -0.0246 | 44.5903
14.5 | 1.4686 | 0.03412 | -0.0227 | 43.0422
15 | 1.5011 | 0.036 | -0.0208 | 41.6972
15.5 | 1.529 | 0.03831 | -0.0188 | 39.9113
16 | 1.5589 | 0.04052 | -0.017 | 38.4724
16.5 | 1.5819 | 0.04337 | -0.0148 | 36.4745
17 | 1.6053 | 0.04625 | -0.013 | 34.7092
17.5 | 1.631 | 0.04907 | -0.0114 | 33.2382
18 | 1.6512 | 0.05249 | -0.0098 | 31.4574
18.5 | 1.6699 | 0.05613 | -0.0083 | 29.7506
19 | 1.6869 | 0.0601 | -0.0072 | 28.0682
19.5 | 1.6998 | 0.06462 | -0.0062 | 26.3045
20 | 1.7086 | 0.06969 | -0.0056 | 24.5171

## 111. Re 10M Mach 0.50 (1)
BIGFOIL.COM POLAR EXPORT
NACA66A518
NACA66A518 |  |  |  | Cl Max: | 1.444 | at alpha= | 7.5 | deg
JavaFoil+Calcfoil stall+Eppler ext transition |  |  |  | L/D Max: | 162.385 | at alpha= | 0.5 | deg
Re: | 10000000 |  |  | Cd Min: | 0.00397 | at alpha= | 0 | deg
Mach: | 0.5 |  |  | Cl=0 at alpha= | -4.1143 | deg
|  |  |  | @ Cl=0.1, Cd= | 0.0062279
|  |  |  | @ Cl=0.4, Cd= | 0.0047138
|  |  |  | @ Cl=0.6, Cd= | 0.0039839
alpha (deg) | Cl | Cd | Cm | Cl/Cd
-20 | -0.902 | 0.15044 | -0.036 | -5.995
-19.5 | -0.873 | 0.14627 | -0.036 | -5.969
-19 | -0.849 | 0.14277 | -0.039 | -5.95
-18.5 | -0.821 | 0.13501 | -0.039 | -6.081
-18 | -0.791 | 0.12896 | -0.039 | -6.137
-17.5 | -0.76 | 0.129 | -0.038 | -5.892
-17 | -0.732 | 0.12099 | -0.038 | -6.05
-16.5 | -0.703 | 0.1311 | -0.038 | -5.366
-16 | -0.678 | 0.11205 | -0.042 | -6.052
-15.5 | -0.649 | 0.10693 | -0.042 | -6.07
-15 | -0.622 | 0.09955 | -0.043 | -6.244
-14.5 | -0.596 | 0.0905 | -0.046 | -6.588
-14 | -0.578 | 0.07534 | -0.054 | -7.672
-13.5 | -0.533 | 0.09879 | -0.041 | -5.399
-13 | -0.505 | 0.09173 | -0.041 | -5.505
-12.5 | -0.477 | 0.08198 | -0.043 | -5.819
-12 | -0.45 | 0.07545 | -0.046 | -5.968
-11.5 | -0.486 | 0.02133 | -0.079 | -22.803
-11 | -0.461 | 0.01684 | -0.082 | -27.399
-10.5 | -0.432 | 0.01428 | -0.085 | -30.28
-10 | -0.334 | 0.07121 | -0.043 | -4.696
-9.5 | -0.306 | 0.06071 | -0.045 | -5.046
-9 | -0.279 | 0.05472 | -0.048 | -5.092
-8.5 | -0.468 | 0.0115 | -0.092 | -40.715
-8 | -0.459 | 0.01027 | -0.094 | -44.723
-7.5 | -0.423 | 0.00952 | -0.096 | -44.401
-7 | -0.374 | 0.00891 | -0.098 | -41.959
-6.5 | -0.317 | 0.00836 | -0.1 | -37.93
-6 | -0.255 | 0.00803 | -0.101 | -31.816
-5.5 | -0.191 | 0.00768 | -0.103 | -24.811
-5 | -0.123 | 0.00741 | -0.105 | -16.6
-4.5 | -0.054 | 0.00718 | -0.107 | -7.527
-4 | 0.016 | 0.00662 | -0.108 | 2.455
-3.5 | 0.087 | 0.00619 | -0.11 | 14.112
-3 | 0.159 | 0.0064 | -0.111 | 24.805
-2.5 | 0.231 | 0.00582 | -0.113 | 39.661
-2 | 0.305 | 0.00619 | -0.115 | 49.289
-1.5 | 0.377 | 0.0048 | -0.116 | 78.538
-1 | 0.449 | 0.00453 | -0.118 | 99.104
-0.5 | 0.521 | 0.00433 | -0.119 | 120.405
0 | 0.589 | 0.00397 | -0.121 | 148.359
0.5 | 0.66 | 0.00406 | -0.122 | 162.385
1 | 0.727 | 0.0056 | -0.123 | 129.849
1.5 | 0.797 | 0.00615 | -0.124 | 129.515
2 | 0.866 | 0.00682 | -0.125 | 127.056
2.5 | 0.935 | 0.00755 | -0.127 | 123.971
3 | 1.005 | 0.00824 | -0.128 | 121.885
3.5 | 1.064 | 0.00889 | -0.129 | 119.687
4 | 1.127 | 0.00984 | -0.131 | 114.57
4.5 | 1.188 | 0.01288 | -0.132 | 92.234
5 | 1.248 | 0.01359 | -0.133 | 91.828
5.5 | 1.304 | 0.0143 | -0.134 | 91.245
6 | 1.356 | 0.01503 | -0.136 | 90.215
6.5 | 1.398 | 0.01585 | -0.137 | 88.243
7 | 1.429 | 0.0167 | -0.138 | 85.594
7.5 | 1.444 | 0.01772 | -0.139 | 81.49
8 | 1.43 | 0.01881 | -0.141 | 76.022
8.5 | 1.358 | 0.02041 | -0.142 | 66.541
9 | 0.887 | 0.02213 | -0.143 | 40.095
9.5 | 0.764 | 0.06462 | -0.071 | 11.822
10 | 0.952 | 0.02404 | -0.145 | 39.602
10.5 | 0.983 | 0.02609 | -0.146 | 37.689
11 | 1.007 | 0.02944 | -0.146 | 34.189
11.5 | 1.047 | 0.02752 | -0.149 | 38.046
12 | 1.078 | 0.02993 | -0.15 | 36.009
12.5 | 1.107 | 0.03279 | -0.15 | 33.764

## 112. Re 10M Mach 0.50 (2)
BIGFOIL.COM POLAR EXPORT
NACA66A518
NACA66A518 |  |  |  | Cl Max: | 1.3611 | at alpha= | 13 | deg
XFOIL ncrit=9 |  |  |  | L/D Max: | 244.316 | at alpha= | 2.5 | deg
Re: | 10000000 |  |  | Cd Min: | 0.16265 | at alpha= | 18 | deg
Mach: | 0.5 |  |  | Cl=0 at alpha= | -4.347 | deg
|  |  |  | @ Cl=0.1, Cd= | 0.0061782
|  |  |  | @ Cl=0.4, Cd= | 0.0050957
|  |  |  | @ Cl=0.6, Cd= | 0.0034406
alpha (deg) | Cl | Cd | Cm | Cl/Cd
-14.5 | -0.189 | 0.10525 | -0.1475 | -1.7957
-14 | -0.2228 | 0.09142 | -0.1556 | -2.4371
-13.5 | -0.2542 | 0.07872 | -0.1633 | -3.2292
-13 | -0.2788 | 0.06678 | -0.1704 | -4.1749
-12.5 | -0.3117 | 0.05317 | -0.1799 | -5.8623
-12 | -0.3398 | 0.04337 | -0.1858 | -7.8349
-11.5 | -0.3736 | 0.03559 | -0.1871 | -10.4973
-11 | -0.4074 | 0.02935 | -0.1846 | -13.8807
-10.5 | -0.438 | 0.02408 | -0.1792 | -18.1894
-10 | -0.4627 | 0.01944 | -0.1719 | -23.8014
-9.5 | -0.474 | 0.01537 | -0.1638 | -30.8393
-9 | -0.4595 | 0.01265 | -0.1567 | -36.3241
-8.5 | -0.4298 | 0.01097 | -0.1505 | -39.1796
-8 | -0.394 | 0.00975 | -0.1448 | -40.4103
-7.5 | -0.3543 | 0.00887 | -0.1394 | -39.9436
-7 | -0.32 | 0.00829 | -0.1327 | -38.6007
-6.5 | -0.2702 | 0.00776 | -0.1288 | -34.8196
-6 | -0.2118 | 0.00737 | -0.1266 | -28.7381
-5.5 | -0.1498 | 0.00707 | -0.1252 | -21.1881
-5 | -0.086 | 0.00682 | -0.1245 | -12.61
-4.5 | -0.0202 | 0.00658 | -0.1243 | -3.0699
-4 | 0.0458 | 0.00634 | -0.1243 | 7.224
-3.5 | 0.1128 | 0.00614 | -0.1248 | 18.3713
-3 | 0.1804 | 0.00597 | -0.1255 | 30.2178
-2.5 | 0.248 | 0.0058 | -0.1263 | 42.7586
-2 | 0.3158 | 0.00565 | -0.1272 | 55.8938
-1.5 | 0.38 | 0.0053 | -0.1277 | 71.6981
-1 | 0.4407 | 0.00468 | -0.1278 | 94.1667
-0.5 | 0.502 | 0.00398 | -0.1282 | 126.1307
0 | 0.5659 | 0.00345 | -0.1289 | 164.029
0.5 | 0.6382 | 0.00343 | -0.1308 | 186.0641
1 | 0.7095 | 0.00347 | -0.1324 | 204.4669
1.5 | 0.7786 | 0.00353 | -0.1334 | 220.5666
2 | 0.8473 | 0.00359 | -0.1344 | 236.0167
2.5 | 0.9113 | 0.00373 | -0.1342 | 244.3164
3 | 0.8982 | 0.00464 | -0.1183 | 193.5776
3.5 | 0.8813 | 0.00616 | -0.1029 | 143.0682
4 | 0.8463 | 0.00859 | -0.0854 | 98.5215
4.5 | 0.8322 | 0.01093 | -0.0727 | 76.1391
5 | 0.8238 | 0.01347 | -0.0616 | 61.1581
5.5 | 0.8429 | 0.01535 | -0.0552 | 54.9121
6 | 0.851 | 0.01778 | -0.0475 | 47.8628
6.5 | 0.8701 | 0.01995 | -0.0416 | 43.614
7 | 0.9091 | 0.02143 | -0.0384 | 42.4218
7.5 | 0.9533 | 0.02279 | -0.0358 | 41.8297
8 | 0.9991 | 0.02414 | -0.0333 | 41.3877
8.5 | 1.0446 | 0.02557 | -0.0308 | 40.8526
9 | 1.0887 | 0.02714 | -0.028 | 40.1142
9.5 | 1.133 | 0.02879 | -0.0253 | 39.3539
10 | 1.1769 | 0.03055 | -0.0223 | 38.5237
10.5 | 1.2175 | 0.03257 | -0.0191 | 37.381
11 | 1.2583 | 0.0347 | -0.0158 | 36.2622
11.5 | 1.2953 | 0.0372 | -0.0122 | 34.8199
12 | 1.3286 | 0.04005 | -0.0084 | 33.1735
12.5 | 1.3531 | 0.04372 | -0.0042 | 30.9492
13 | 1.3611 | 0.04873 | 0.0003 | 27.9315
14 | 1.3345 | 0.06334 | 0.0074 | 21.0688
14.5 | 1.3037 | 0.07316 | 0.0085 | 17.8198
15 | 1.2731 | 0.08402 | 0.0073 | 15.1523
15.5 | 1.2415 | 0.09606 | 0.0038 | 12.9242
16 | 1.2106 | 0.1089 | -0.0017 | 11.1166
16.5 | 1.182 | 0.12227 | -0.0088 | 9.6671
17 | 1.1574 | 0.13569 | -0.017 | 8.5297
17.5 | 1.1361 | 0.14922 | -0.0258 | 7.6136
18 | 1.1181 | 0.16265 | -0.0348 | 6.8743

## 113. Re 12M Mach 0.00 (1)
BIGFOIL.COM POLAR EXPORT
NACA66A518
NACA66A518 |  |  |  | Cl Max: | 1.645 | at alpha= | 13 | deg
JavaFoil+Calcfoil stall+Eppler ext transition |  |  |  | L/D Max: | 126.594 | at alpha= | 3 | deg
Re: | 12000000 |  |  | Cd Min: | 0.00436 | at alpha= | -0.5 | deg
Mach: | 0 |  |  | Cl=0 at alpha= | -4.1129 | deg
|  |  |  | @ Cl=0.1, Cd= | 0.0058343
|  |  |  | @ Cl=0.4, Cd= | 0.0045003
|  |  |  | @ Cl=0.6, Cd= | 0.0051444
alpha (deg) | Cl | Cd | Cm | Cl/Cd
-20 | -0.759 | 0.15562 | -0.028 | -4.876
-19.5 | -0.772 | 0.1507 | -0.029 | -5.124
-19 | -0.785 | 0.14292 | -0.03 | -5.491
-18.5 | -0.796 | 0.13559 | -0.031 | -5.872
-18 | -0.806 | 0.12848 | -0.032 | -6.271
-17.5 | -0.814 | 0.11997 | -0.034 | -6.789
-17 | -0.82 | 0.11243 | -0.036 | -7.297
-16.5 | -0.824 | 0.10574 | -0.037 | -7.79
-16 | -0.826 | 0.09752 | -0.039 | -8.472
-15.5 | -0.956 | 0.01907 | -0.06 | -50.132
-15 | -0.951 | 0.01753 | -0.062 | -54.215
-14.5 | -0.94 | 0.01651 | -0.063 | -56.916
-14 | -0.927 | 0.01511 | -0.065 | -61.361
-13.5 | -0.907 | 0.01382 | -0.066 | -65.579
-13 | -0.882 | 0.01267 | -0.068 | -69.632
-12.5 | -0.853 | 0.01177 | -0.07 | -72.455
-12 | -0.82 | 0.01103 | -0.071 | -74.332
-11.5 | -0.784 | 0.01046 | -0.073 | -74.946
-11 | -0.745 | 0.00994 | -0.074 | -74.92
-10.5 | -0.703 | 0.0095 | -0.076 | -74.022
-10 | -0.659 | 0.00894 | -0.077 | -73.712
-9.5 | -0.612 | 0.00856 | -0.079 | -71.512
-9 | -0.563 | 0.00819 | -0.08 | -68.666
-8.5 | -0.511 | 0.00798 | -0.082 | -64.071
-8 | -0.458 | 0.00761 | -0.083 | -60.165
-7.5 | -0.403 | 0.00733 | -0.085 | -54.967
-7 | -0.347 | 0.00661 | -0.086 | -52.476
-6.5 | -0.29 | 0.007 | -0.088 | -41.379
-6 | -0.23 | 0.00677 | -0.089 | -33.993
-5.5 | -0.17 | 0.00656 | -0.091 | -25.899
-5 | -0.109 | 0.00639 | -0.092 | -17.06
-4.5 | -0.048 | 0.00613 | -0.093 | -7.764
-4 | 0.014 | 0.00604 | -0.095 | 2.359
-3.5 | 0.076 | 0.00588 | -0.096 | 12.987
-3 | 0.139 | 0.00576 | -0.097 | 24.094
-2.5 | 0.201 | 0.00562 | -0.099 | 35.763
-2 | 0.264 | 0.0048 | -0.1 | 55.108
-1.5 | 0.327 | 0.00461 | -0.101 | 70.849
-1 | 0.389 | 0.00453 | -0.103 | 85.889
-0.5 | 0.452 | 0.00436 | -0.104 | 103.625
0 | 0.511 | 0.00511 | -0.105 | 100.144
0.5 | 0.572 | 0.00497 | -0.106 | 115.23
1 | 0.633 | 0.00535 | -0.107 | 118.286
1.5 | 0.694 | 0.00572 | -0.108 | 121.401
2 | 0.755 | 0.00616 | -0.109 | 122.563
2.5 | 0.816 | 0.00654 | -0.111 | 124.649
3 | 0.876 | 0.00692 | -0.112 | 126.594
3.5 | 0.931 | 0.00746 | -0.113 | 124.712
4 | 0.988 | 0.00797 | -0.114 | 124.013
4.5 | 1.044 | 0.00996 | -0.115 | 104.854
5 | 1.101 | 0.01032 | -0.116 | 106.602
5.5 | 1.156 | 0.01077 | -0.117 | 107.302
6 | 1.209 | 0.01122 | -0.119 | 107.763
6.5 | 1.26 | 0.01165 | -0.12 | 108.213
7 | 1.309 | 0.01206 | -0.121 | 108.57
7.5 | 1.356 | 0.01255 | -0.122 | 108.03
8 | 1.4 | 0.01301 | -0.123 | 107.607
8.5 | 1.441 | 0.01354 | -0.124 | 106.427
9 | 1.48 | 0.0141 | -0.125 | 104.925
9.5 | 1.515 | 0.01468 | -0.126 | 103.159
10 | 1.546 | 0.01535 | -0.127 | 100.724
10.5 | 1.574 | 0.01602 | -0.128 | 98.231
11 | 1.597 | 0.01674 | -0.129 | 95.429
11.5 | 1.617 | 0.01751 | -0.13 | 92.345
12 | 1.633 | 0.01826 | -0.131 | 89.448
12.5 | 1.642 | 0.01905 | -0.132 | 86.219
13 | 1.645 | 0.01999 | -0.133 | 82.303
13.5 | 1.643 | 0.02074 | -0.134 | 79.234
14 | 1.637 | 0.02178 | -0.135 | 75.137
14.5 | 1.625 | 0.02271 | -0.135 | 71.57
15 | 1.61 | 0.02376 | -0.136 | 67.776
15.5 | 1.591 | 0.02483 | -0.137 | 64.073
16 | 1.568 | 0.02614 | -0.138 | 59.995
16.5 | 1.542 | 0.02736 | -0.139 | 56.359
17 | 1.513 | 0.02878 | -0.139 | 52.561
17.5 | 1.476 | 0.03011 | -0.14 | 49.022
18 | 1.437 | 0.03223 | -0.141 | 44.566

## 114. Re 12M Mach 0.00 (2)
BIGFOIL.COM POLAR EXPORT
NACA66A518
NACA66A518 |  |  |  | Cl Max: | 1.7462 | at alpha= | 20 | deg
XFOIL ncrit=9 |  |  |  | L/D Max: | 213.601 | at alpha= | 2 | deg
Re: | 12000000 |  |  | Cd Min: | 0.05192 | at alpha= | 20 | deg
Mach: | 0 |  |  | Cl=0 at alpha= | -4.2396 | deg
|  |  |  | @ Cl=0.1, Cd= | 0.0055051
|  |  |  | @ Cl=0.4, Cd= | 0.0041328
|  |  |  | @ Cl=0.6, Cd= | 0.0031187
alpha (deg) | Cl | Cd | Cm | Cl/Cd
-20 | -1.3359 | 0.02361 | -0.1284 | -56.582
-19.5 | -1.3132 | 0.02199 | -0.127 | -59.7181
-19 | -1.2872 | 0.02056 | -0.1256 | -62.607
-18.5 | -1.2663 | 0.01901 | -0.1235 | -66.6123
-18 | -1.2369 | 0.01788 | -0.1219 | -69.1779
-17.5 | -1.2078 | 0.01681 | -0.1202 | -71.8501
-17 | -1.1762 | 0.01586 | -0.1185 | -74.1614
-16.5 | -1.1442 | 0.01495 | -0.1168 | -76.5351
-16 | -1.1096 | 0.01417 | -0.1152 | -78.3063
-15.5 | -1.0731 | 0.01349 | -0.1138 | -79.5478
-15 | -1.0378 | 0.01277 | -0.1121 | -81.2686
-14.5 | -1.0015 | 0.01213 | -0.1104 | -82.5639
-14 | -0.9633 | 0.01156 | -0.1088 | -83.3304
-13.5 | -0.9252 | 0.01105 | -0.107 | -83.7285
-13 | -0.889 | 0.01049 | -0.1048 | -84.7474
-12.5 | -0.8548 | 0.00992 | -0.102 | -86.1694
-12 | -0.8228 | 0.00952 | -0.0985 | -86.4286
-11.5 | -0.7819 | 0.00917 | -0.0966 | -85.2672
-11 | -0.7351 | 0.00881 | -0.0958 | -83.4393
-10.5 | -0.6862 | 0.00848 | -0.0953 | -80.9198
-10 | -0.6357 | 0.00817 | -0.0951 | -77.8091
-9.5 | -0.5839 | 0.00791 | -0.0952 | -73.818
-9 | -0.5312 | 0.00766 | -0.0953 | -69.3473
-8.5 | -0.4778 | 0.00743 | -0.0957 | -64.3069
-8 | -0.4232 | 0.00721 | -0.0962 | -58.6963
-7.5 | -0.3688 | 0.00694 | -0.0966 | -53.1412
-7 | -0.3136 | 0.0067 | -0.0972 | -46.806
-6.5 | -0.2578 | 0.00648 | -0.098 | -39.784
-6 | -0.2013 | 0.00629 | -0.0988 | -32.0032
-5.5 | -0.1443 | 0.00612 | -0.0997 | -23.5784
-5 | -0.0872 | 0.00596 | -0.1006 | -14.6309
-4.5 | -0.03 | 0.00579 | -0.1016 | -5.1813
-4 | 0.0276 | 0.00566 | -0.1026 | 4.8763
-3.5 | 0.0855 | 0.00554 | -0.1037 | 15.4332
-3 | 0.1437 | 0.0054 | -0.1049 | 26.6111
-2.5 | 0.2023 | 0.00525 | -0.1061 | 38.5333
-2 | 0.2602 | 0.00503 | -0.1072 | 51.7296
-1.5 | 0.3167 | 0.00472 | -0.1081 | 67.0975
-1 | 0.372 | 0.00433 | -0.1089 | 85.9122
-0.5 | 0.4288 | 0.00393 | -0.11 | 109.1094
0 | 0.4841 | 0.00313 | -0.1111 | 154.6645
0.5 | 0.5435 | 0.00309 | -0.1125 | 175.89
1 | 0.6026 | 0.00312 | -0.1138 | 193.141
1.5 | 0.6624 | 0.00316 | -0.1152 | 209.6203
2 | 0.7177 | 0.00336 | -0.1158 | 213.6012
2.5 | 0.742 | 0.00451 | -0.1101 | 164.5233
3 | 0.7528 | 0.00549 | -0.1015 | 137.122
3.5 | 0.7656 | 0.00612 | -0.0933 | 125.098
4 | 0.7775 | 0.00705 | -0.0854 | 110.2837
4.5 | 0.7986 | 0.00793 | -0.0796 | 100.7062
5 | 0.8089 | 0.00923 | -0.0722 | 87.6381
5.5 | 0.8345 | 0.0102 | -0.0677 | 81.8137
6 | 0.8614 | 0.0112 | -0.0636 | 76.9107
6.5 | 0.893 | 0.01211 | -0.0604 | 73.7407
7 | 0.9288 | 0.01288 | -0.058 | 72.1118
7.5 | 0.9687 | 0.01355 | -0.0564 | 71.4908
8 | 1.0063 | 0.01432 | -0.0544 | 70.2723
8.5 | 1.046 | 0.01505 | -0.0529 | 69.5017
9 | 1.0846 | 0.01584 | -0.0513 | 68.4722
9.5 | 1.1211 | 0.01673 | -0.0494 | 67.0114
10 | 1.1603 | 0.01753 | -0.048 | 66.1894
10.5 | 1.1959 | 0.01853 | -0.0462 | 64.5386
11 | 1.2335 | 0.01945 | -0.0447 | 63.419
11.5 | 1.2669 | 0.02061 | -0.0428 | 61.4702
12 | 1.3042 | 0.02161 | -0.0415 | 60.3517
12.5 | 1.3382 | 0.02281 | -0.0399 | 58.6673
13 | 1.3722 | 0.02401 | -0.0383 | 57.1512
13.5 | 1.4041 | 0.02538 | -0.0366 | 55.3231
14 | 1.436 | 0.0268 | -0.035 | 53.5821
14.5 | 1.4681 | 0.02822 | -0.0335 | 52.0234
15 | 1.4999 | 0.02968 | -0.0321 | 50.5357
15.5 | 1.5307 | 0.03124 | -0.0307 | 48.9981
16 | 1.5591 | 0.03301 | -0.0292 | 47.2311
16.5 | 1.587 | 0.03483 | -0.0278 | 45.5642
17 | 1.6123 | 0.0369 | -0.0262 | 43.6938
17.5 | 1.636 | 0.03915 | -0.0247 | 41.788
18 | 1.6604 | 0.0414 | -0.0234 | 40.1063
18.5 | 1.6834 | 0.0438 | -0.0222 | 38.4338
19 | 1.7072 | 0.04618 | -0.0212 | 36.9684
19.5 | 1.7266 | 0.04903 | -0.0201 | 35.2152
20 | 1.7462 | 0.05192 | -0.0192 | 33.6325

## 115. Re 12M Mach 0.10 (1)
BIGFOIL.COM POLAR EXPORT
NACA66A518
NACA66A518 |  |  |  | Cl Max: | 1.635 | at alpha= | 12.5 | deg
JavaFoil+Calcfoil stall+Eppler ext transition |  |  |  | L/D Max: | 126.503 | at alpha= | 3 | deg
Re: | 12000000 |  |  | Cd Min: | 0.00437 | at alpha= | -0.5 | deg
Mach: | 0.1 |  |  | Cl=0 at alpha= | -4.1129 | deg
|  |  |  | @ Cl=0.1, Cd= | 0.0058843
|  |  |  | @ Cl=0.4, Cd= | 0.0044814
|  |  |  | @ Cl=0.6, Cd= | 0.0051357
alpha (deg) | Cl | Cd | Cm | Cl/Cd
-20 | -0.715 | 0.16021 | -0.028 | -4.463
-19.5 | -0.732 | 0.15399 | -0.028 | -4.753
-19 | -0.748 | 0.14575 | -0.029 | -5.131
-18.5 | -0.762 | 0.13879 | -0.03 | -5.493
-18 | -0.776 | 0.13096 | -0.032 | -5.922
-17.5 | -0.787 | 0.12341 | -0.033 | -6.374
-17 | -0.796 | 0.11591 | -0.034 | -6.864
-16.5 | -0.802 | 0.10883 | -0.036 | -7.37
-16 | -0.805 | 0.10293 | -0.037 | -7.817
-15.5 | -0.938 | 0.0199 | -0.061 | -47.133
-15 | -0.936 | 0.01813 | -0.062 | -51.612
-14.5 | -0.929 | 0.0167 | -0.064 | -55.671
-14 | -0.917 | 0.01568 | -0.065 | -58.511
-13.5 | -0.899 | 0.01427 | -0.067 | -62.979
-13 | -0.876 | 0.01293 | -0.068 | -67.749
-12.5 | -0.849 | 0.01195 | -0.07 | -71.033
-12 | -0.817 | 0.01118 | -0.071 | -73.107
-11.5 | -0.782 | 0.0106 | -0.073 | -73.78
-11 | -0.744 | 0.01007 | -0.074 | -73.928
-10.5 | -0.703 | 0.00961 | -0.076 | -73.132
-10 | -0.66 | 0.00903 | -0.078 | -73.062
-9.5 | -0.613 | 0.00867 | -0.079 | -70.645
-9 | -0.564 | 0.00834 | -0.08 | -67.621
-8.5 | -0.513 | 0.00796 | -0.082 | -64.426
-8 | -0.459 | 0.00765 | -0.083 | -60.039
-7.5 | -0.405 | 0.00737 | -0.085 | -54.894
-7 | -0.348 | 0.00666 | -0.086 | -52.284
-6.5 | -0.291 | 0.00697 | -0.088 | -41.71
-6 | -0.231 | 0.00677 | -0.09 | -34.17
-5.5 | -0.171 | 0.00656 | -0.091 | -26.042
-5 | -0.11 | 0.00636 | -0.092 | -17.225
-4.5 | -0.048 | 0.00618 | -0.094 | -7.743
-4 | 0.014 | 0.00603 | -0.095 | 2.375
-3.5 | 0.077 | 0.00594 | -0.096 | 12.912
-3 | 0.139 | 0.00579 | -0.098 | 24.066
-2.5 | 0.202 | 0.00568 | -0.099 | 35.568
-2 | 0.266 | 0.00484 | -0.101 | 54.845
-1.5 | 0.328 | 0.00466 | -0.102 | 70.521
-1 | 0.391 | 0.0045 | -0.103 | 86.971
-0.5 | 0.454 | 0.00437 | -0.105 | 103.882
0 | 0.514 | 0.00514 | -0.105 | 99.962
0.5 | 0.575 | 0.00498 | -0.106 | 115.483
1 | 0.636 | 0.00536 | -0.108 | 118.658
1.5 | 0.698 | 0.00572 | -0.109 | 122.016
2 | 0.759 | 0.00617 | -0.11 | 122.936
2.5 | 0.819 | 0.00659 | -0.111 | 124.294
3 | 0.88 | 0.00696 | -0.112 | 126.503
3.5 | 0.935 | 0.0075 | -0.113 | 124.712
4 | 0.993 | 0.00804 | -0.115 | 123.428
4.5 | 1.049 | 0.01005 | -0.116 | 104.36
5 | 1.105 | 0.0104 | -0.117 | 106.262
5.5 | 1.161 | 0.01085 | -0.118 | 106.994
6 | 1.214 | 0.01131 | -0.119 | 107.407
6.5 | 1.265 | 0.01174 | -0.12 | 107.802
7 | 1.315 | 0.01218 | -0.121 | 107.921
7.5 | 1.361 | 0.01266 | -0.122 | 107.475
8 | 1.405 | 0.01315 | -0.124 | 106.834
8.5 | 1.446 | 0.01371 | -0.125 | 105.427
9 | 1.483 | 0.01425 | -0.126 | 104.114
9.5 | 1.517 | 0.01485 | -0.127 | 102.152
10 | 1.547 | 0.01553 | -0.128 | 99.652
10.5 | 1.574 | 0.01628 | -0.129 | 96.653
11 | 1.596 | 0.01702 | -0.13 | 93.796
11.5 | 1.614 | 0.01772 | -0.131 | 91.117
12 | 1.629 | 0.01856 | -0.132 | 87.748
12.5 | 1.635 | 0.01934 | -0.133 | 84.509
13 | 1.634 | 0.02031 | -0.133 | 80.478
13.5 | 1.629 | 0.02109 | -0.134 | 77.234
14 | 1.618 | 0.02213 | -0.135 | 73.135
14.5 | 1.603 | 0.02317 | -0.136 | 69.182
15 | 1.583 | 0.02423 | -0.137 | 65.355
15.5 | 1.56 | 0.02543 | -0.138 | 61.328
16 | 1.532 | 0.02685 | -0.139 | 57.033
16.5 | 1.5 | 0.02802 | -0.139 | 53.557
17 | 1.466 | 0.0295 | -0.14 | 49.692
17.5 | 1.423 | 0.03121 | -0.141 | 45.604

## 116. Re 12M Mach 0.10 (2)
BIGFOIL.COM POLAR EXPORT
NACA66A518
NACA66A518 |  |  |  | Cl Max: | 1.746 | at alpha= | 20 | deg
XFOIL ncrit=9 |  |  |  | L/D Max: | 214.97 | at alpha= | 2 | deg
Re: | 12000000 |  |  | Cd Min: | 0.05394 | at alpha= | 20 | deg
Mach: | 0.1 |  |  | Cl=0 at alpha= | -4.2414 | deg
|  |  |  | @ Cl=0.1, Cd= | 0.0055171
|  |  |  | @ Cl=0.4, Cd= | 0.00416
|  |  |  | @ Cl=0.6, Cd= | 0.0031258
alpha (deg) | Cl | Cd | Cm | Cl/Cd
-20 | -1.3337 | 0.02495 | -0.1331 | -53.4549
-19.5 | -1.3119 | 0.02314 | -0.1316 | -56.694
-19 | -1.2868 | 0.02155 | -0.13 | -59.7123
-18.5 | -1.2648 | 0.01995 | -0.128 | -63.3985
-18 | -1.237 | 0.01867 | -0.1262 | -66.256
-17.5 | -1.2106 | 0.0174 | -0.1241 | -69.5747
-17 | -1.1788 | 0.01639 | -0.1223 | -71.9219
-16.5 | -1.1463 | 0.01543 | -0.1204 | -74.2903
-16 | -1.1119 | 0.0146 | -0.1187 | -76.1575
-15.5 | -1.0752 | 0.01387 | -0.1171 | -77.5198
-15 | -1.0399 | 0.0131 | -0.1152 | -79.3817
-14.5 | -1.0036 | 0.01241 | -0.1133 | -80.8703
-14 | -0.9652 | 0.0118 | -0.1116 | -81.7966
-13.5 | -0.9265 | 0.01127 | -0.1098 | -82.2094
-13 | -0.8886 | 0.01071 | -0.1078 | -82.9692
-12.5 | -0.8536 | 0.0101 | -0.105 | -84.5149
-12 | -0.8195 | 0.00962 | -0.1019 | -85.1871
-11.5 | -0.7843 | 0.00927 | -0.0986 | -84.6063
-11 | -0.7379 | 0.0089 | -0.0975 | -82.9101
-10.5 | -0.6891 | 0.00855 | -0.0969 | -80.5965
-10 | -0.6387 | 0.00824 | -0.0965 | -77.5121
-9.5 | -0.5868 | 0.00796 | -0.0964 | -73.7186
-9 | -0.534 | 0.00771 | -0.0965 | -69.2607
-8.5 | -0.4803 | 0.00747 | -0.0967 | -64.2972
-8 | -0.4253 | 0.00724 | -0.0971 | -58.7431
-7.5 | -0.3705 | 0.00698 | -0.0976 | -53.0802
-7 | -0.315 | 0.00673 | -0.0981 | -46.8053
-6.5 | -0.259 | 0.0065 | -0.0987 | -39.8462
-6 | -0.2022 | 0.00631 | -0.0995 | -32.0444
-5.5 | -0.1449 | 0.00614 | -0.1004 | -23.5993
-5 | -0.0874 | 0.00598 | -0.1013 | -14.6154
-4.5 | -0.03 | 0.00581 | -0.1023 | -5.1635
-4 | 0.028 | 0.00568 | -0.1033 | 4.9296
-3.5 | 0.0862 | 0.00555 | -0.1044 | 15.5315
-3 | 0.1449 | 0.00541 | -0.1055 | 26.7837
-2.5 | 0.2038 | 0.00526 | -0.1067 | 38.7452
-2 | 0.2621 | 0.00505 | -0.1079 | 51.901
-1.5 | 0.3188 | 0.00473 | -0.1088 | 67.3996
-1 | 0.3743 | 0.00434 | -0.1096 | 86.2442
-0.5 | 0.4314 | 0.00394 | -0.1107 | 109.4924
0 | 0.487 | 0.00313 | -0.1117 | 155.5911
0.5 | 0.5468 | 0.00309 | -0.1132 | 176.9579
1 | 0.6063 | 0.00313 | -0.1145 | 193.7061
1.5 | 0.6665 | 0.00316 | -0.1159 | 210.9177
2 | 0.7223 | 0.00336 | -0.1165 | 214.9702
2.5 | 0.7468 | 0.00448 | -0.1108 | 166.6964
3 | 0.7527 | 0.00547 | -0.1011 | 137.6051
3.5 | 0.766 | 0.00615 | -0.0929 | 124.5528
4 | 0.778 | 0.00711 | -0.0851 | 109.4233
4.5 | 0.7978 | 0.00804 | -0.079 | 99.2289
5 | 0.8097 | 0.00932 | -0.0718 | 86.8777
5.5 | 0.8342 | 0.01035 | -0.0671 | 80.599
6 | 0.8609 | 0.01138 | -0.0629 | 75.6503
6.5 | 0.8912 | 0.01234 | -0.0595 | 72.2204
7 | 0.9286 | 0.01309 | -0.0573 | 70.9396
7.5 | 0.9682 | 0.01379 | -0.0555 | 70.2103
8 | 1.0062 | 0.01458 | -0.0536 | 69.0123
8.5 | 1.0469 | 0.0153 | -0.0522 | 68.4248
9 | 1.0841 | 0.01618 | -0.0503 | 67.0025
9.5 | 1.1224 | 0.01703 | -0.0486 | 65.9072
10 | 1.1596 | 0.01796 | -0.0468 | 64.5657
10.5 | 1.1975 | 0.01888 | -0.0453 | 63.4269
11 | 1.2332 | 0.01993 | -0.0435 | 61.8766
11.5 | 1.269 | 0.02102 | -0.0418 | 60.3711
12 | 1.3059 | 0.02209 | -0.0403 | 59.1172
12.5 | 1.3402 | 0.02332 | -0.0386 | 57.47
13 | 1.3749 | 0.02453 | -0.0371 | 56.0497
13.5 | 1.4058 | 0.02602 | -0.0352 | 54.0277
14 | 1.4396 | 0.02737 | -0.0337 | 52.5977
15 | 1.5036 | 0.03036 | -0.0306 | 49.5257
15.5 | 1.532 | 0.03218 | -0.0289 | 47.6072
16 | 1.5628 | 0.03384 | -0.0276 | 46.182
16.5 | 1.5878 | 0.03597 | -0.0258 | 44.1423
17 | 1.6154 | 0.03794 | -0.0244 | 42.5778
17.5 | 1.6375 | 0.04042 | -0.0227 | 40.5121
18 | 1.663 | 0.04268 | -0.0214 | 38.9644
18.5 | 1.6866 | 0.04513 | -0.0202 | 37.372
19 | 1.7071 | 0.04794 | -0.0189 | 35.6091
19.5 | 1.7297 | 0.05062 | -0.018 | 34.1703
20 | 1.746 | 0.05394 | -0.0169 | 32.3693

## 117. Re 12M Mach 0.25 (1)
BIGFOIL.COM POLAR EXPORT
NACA66A518
NACA66A518 |  |  |  | Cl Max: | 1.58 | at alpha= | 11.5 | deg
JavaFoil+Calcfoil stall+Eppler ext transition |  |  |  | L/D Max: | 125.482 | at alpha= | 3 | deg
Re: | 12000000 |  |  | Cd Min: | 0.00444 | at alpha= | -0.5 | deg
Mach: | 0.25 |  |  | Cl=0 at alpha= | -4.1172 | deg
|  |  |  | @ Cl=0.1, Cd= | 0.0059775
|  |  |  | @ Cl=0.4, Cd= | 0.0045649
|  |  |  | @ Cl=0.6, Cd= | 0.0051551
alpha (deg) | Cl | Cd | Cm | Cl/Cd
-19 | -0.412 | 0.16532 | -0.027 | -2.493
-18.5 | -0.463 | 0.15925 | -0.028 | -2.906
-18 | -0.509 | 0.15081 | -0.029 | -3.378
-17.5 | -0.552 | 0.14155 | -0.03 | -3.901
-17 | -0.591 | 0.13111 | -0.031 | -4.507
-16.5 | -0.625 | 0.12437 | -0.032 | -5.026
-16 | -0.654 | 0.11695 | -0.033 | -5.593
-15.5 | -0.678 | 0.1099 | -0.034 | -6.166
-15 | -0.696 | 0.1035 | -0.035 | -6.725
-14.5 | -0.709 | 0.09616 | -0.037 | -7.377
-14 | -0.839 | 0.01898 | -0.066 | -44.21
-13.5 | -0.837 | 0.01679 | -0.068 | -49.862
-13 | -0.827 | 0.01497 | -0.069 | -55.253
-12.5 | -0.811 | 0.01395 | -0.071 | -58.1
-12 | -0.791 | 0.01262 | -0.073 | -62.697
-11.5 | -0.766 | 0.01163 | -0.075 | -65.886
-11 | -0.735 | 0.01078 | -0.076 | -68.149
-10.5 | -0.699 | 0.01029 | -0.078 | -67.904
-10 | -0.659 | 0.00962 | -0.079 | -68.515
-9.5 | -0.616 | 0.00909 | -0.081 | -67.747
-9 | -0.569 | 0.00865 | -0.083 | -65.78
-8.5 | -0.519 | 0.00837 | -0.084 | -62.031
-8 | -0.466 | 0.00799 | -0.086 | -58.35
-7.5 | -0.412 | 0.00764 | -0.087 | -53.839
-7 | -0.355 | 0.00733 | -0.089 | -48.356
-6.5 | -0.296 | 0.0071 | -0.09 | -41.724
-6 | -0.236 | 0.00638 | -0.092 | -37.002
-5.5 | -0.175 | 0.00676 | -0.093 | -25.913
-5 | -0.112 | 0.00656 | -0.095 | -17.132
-4.5 | -0.049 | 0.00627 | -0.096 | -7.827
-4 | 0.015 | 0.00618 | -0.098 | 2.379
-3.5 | 0.079 | 0.00603 | -0.099 | 13.071
-3 | 0.143 | 0.00587 | -0.1 | 24.391
-2.5 | 0.208 | 0.00575 | -0.102 | 36.1
-2 | 0.273 | 0.00491 | -0.103 | 55.634
-1.5 | 0.337 | 0.00472 | -0.105 | 71.566
-1 | 0.402 | 0.00456 | -0.106 | 88.072
-0.5 | 0.466 | 0.00444 | -0.107 | 105.053
0 | 0.527 | 0.00519 | -0.108 | 101.652
0.5 | 0.59 | 0.00509 | -0.109 | 115.964
1 | 0.653 | 0.0055 | -0.11 | 118.823
1.5 | 0.716 | 0.00588 | -0.112 | 121.662
2 | 0.778 | 0.00635 | -0.113 | 122.639
2.5 | 0.841 | 0.00679 | -0.114 | 123.921
3 | 0.903 | 0.0072 | -0.115 | 125.482
3.5 | 0.959 | 0.00779 | -0.116 | 123.086
4 | 1.018 | 0.00835 | -0.118 | 121.954
4.5 | 1.076 | 0.01042 | -0.119 | 103.254
5 | 1.133 | 0.01085 | -0.12 | 104.376
5.5 | 1.189 | 0.01134 | -0.121 | 104.821
6 | 1.243 | 0.01182 | -0.122 | 105.202
6.5 | 1.294 | 0.01229 | -0.123 | 105.232
7 | 1.342 | 0.0128 | -0.124 | 104.846
7.5 | 1.387 | 0.01334 | -0.126 | 103.955
8 | 1.429 | 0.01391 | -0.127 | 102.734
8.5 | 1.466 | 0.01453 | -0.128 | 100.847
9 | 1.499 | 0.01517 | -0.129 | 98.789
9.5 | 1.526 | 0.0159 | -0.13 | 95.979
10 | 1.549 | 0.01674 | -0.131 | 92.497
10.5 | 1.565 | 0.01748 | -0.132 | 89.541
11 | 1.576 | 0.01836 | -0.133 | 85.859
11.5 | 1.58 | 0.01919 | -0.134 | 82.344
12 | 1.578 | 0.02023 | -0.135 | 78.014
12.5 | 1.563 | 0.02129 | -0.136 | 73.405
13 | 1.537 | 0.02241 | -0.137 | 68.61
13.5 | 1.503 | 0.02358 | -0.138 | 63.745
14 | 1.46 | 0.025 | -0.139 | 58.415
14.5 | 1.409 | 0.02631 | -0.139 | 53.56
15 | 1.35 | 0.0279 | -0.14 | 48.382
15.5 | 1.284 | 0.02968 | -0.141 | 43.257
16 | 1.209 | 0.03239 | -0.141 | 37.329
16.5 | 1.128 | 0.03549 | -0.141 | 31.773

## 118. Re 12M Mach 0.25 (2)
BIGFOIL.COM POLAR EXPORT
NACA66A518
NACA66A518 |  |  |  | Cl Max: | 1.732 | at alpha= | 20 | deg
XFOIL ncrit=9 |  |  |  | L/D Max: | 224.685 | at alpha= | 2 | deg
Re: | 12000000 |  |  | Cd Min: | 0.06723 | at alpha= | 20 | deg
Mach: | 0.25 |  |  | Cl=0 at alpha= | -4.2534 | deg
|  |  |  | @ Cl=0.1, Cd= | 0.0055856
|  |  |  | @ Cl=0.4, Cd= | 0.0043011
|  |  |  | @ Cl=0.6, Cd= | 0.0031383
alpha (deg) | Cl | Cd | Cm | Cl/Cd
-20 | -1.1463 | 0.04718 | -0.1546 | -24.2963
-19.5 | -1.1812 | 0.039 | -0.1563 | -30.2872
-19 | -1.1702 | 0.03511 | -0.1561 | -33.3295
-18 | -1.2216 | 0.02435 | -0.1501 | -50.1684
-17.5 | -1.2088 | 0.02186 | -0.1469 | -55.2973
-17 | -1.1815 | 0.02021 | -0.1441 | -58.4612
-16.5 | -1.1527 | 0.01869 | -0.1413 | -61.6747
-16 | -1.1202 | 0.01743 | -0.1385 | -64.2685
-15.5 | -1.0828 | 0.01638 | -0.1361 | -66.105
-15 | -1.0479 | 0.01532 | -0.1333 | -68.4008
-14.5 | -1.0119 | 0.01429 | -0.1305 | -70.8118
-14 | -0.9728 | 0.01345 | -0.128 | -72.3271
-13 | -0.8905 | 0.01203 | -0.1232 | -74.0233
-12.5 | -0.8506 | 0.01131 | -0.1206 | -75.2078
-12 | -0.8134 | 0.01058 | -0.1175 | -76.8809
-11.5 | -0.7749 | 0.00995 | -0.1143 | -77.8794
-11 | -0.7375 | 0.0094 | -0.1108 | -78.4574
-10.5 | -0.7013 | 0.00902 | -0.1067 | -77.7494
-10 | -0.652 | 0.00865 | -0.1052 | -75.3757
-9.5 | -0.6005 | 0.00831 | -0.1041 | -72.2623
-9 | -0.5474 | 0.008 | -0.1033 | -68.425
-8.5 | -0.4927 | 0.0077 | -0.1029 | -63.987
-8 | -0.4364 | 0.00743 | -0.1028 | -58.7349
-7.5 | -0.3796 | 0.00716 | -0.1028 | -53.0168
-7 | -0.3226 | 0.00689 | -0.103 | -46.8215
-6.5 | -0.2651 | 0.00664 | -0.1033 | -39.9247
-6 | -0.2069 | 0.00642 | -0.1038 | -32.2274
-5.5 | -0.148 | 0.00624 | -0.1044 | -23.7179
-5 | -0.0886 | 0.00608 | -0.1052 | -14.5724
-4.5 | -0.0294 | 0.00591 | -0.106 | -4.9746
-4 | 0.0302 | 0.00576 | -0.1069 | 5.2431
-3.5 | 0.0908 | 0.00561 | -0.108 | 16.1854
-3 | 0.1512 | 0.00545 | -0.1092 | 27.7431
-2.5 | 0.212 | 0.00531 | -0.1104 | 39.9247
-2 | 0.2725 | 0.00513 | -0.1115 | 53.1189
-1.5 | 0.3307 | 0.0048 | -0.1124 | 68.8958
-0.5 | 0.446 | 0.00397 | -0.1142 | 112.3426
0 | 0.5031 | 0.00313 | -0.1153 | 160.7348
0.5 | 0.5653 | 0.00311 | -0.1168 | 181.7685
1 | 0.6265 | 0.00316 | -0.118 | 198.2595
1.5 | 0.689 | 0.00319 | -0.1196 | 215.9875
2 | 0.7482 | 0.00333 | -0.1204 | 224.6847
2.5 | 0.7756 | 0.0043 | -0.1148 | 180.3721
3 | 0.7648 | 0.0054 | -0.1013 | 141.6296
3.5 | 0.7701 | 0.00637 | -0.0915 | 120.8948
4 | 0.7819 | 0.00745 | -0.0834 | 104.953
4.5 | 0.7987 | 0.00858 | -0.0767 | 93.0886
5 | 0.8142 | 0.00987 | -0.07 | 82.4924
5.5 | 0.832 | 0.01121 | -0.064 | 74.2194
6 | 0.857 | 0.01242 | -0.0593 | 69.0016
6.5 | 0.886 | 0.01357 | -0.0554 | 65.2911
7 | 0.9259 | 0.01438 | -0.0533 | 64.388
7.5 | 0.965 | 0.01525 | -0.0512 | 63.2787
8 | 1.0061 | 0.01608 | -0.0494 | 62.5684
8.5 | 1.0461 | 0.01699 | -0.0475 | 61.5715
9 | 1.0862 | 0.01793 | -0.0456 | 60.58
9.5 | 1.1252 | 0.01896 | -0.0437 | 59.346
10 | 1.1646 | 0.01998 | -0.0418 | 58.2883
10.5 | 1.2029 | 0.02109 | -0.0399 | 57.0365
11 | 1.2395 | 0.02234 | -0.0378 | 55.4834
11.5 | 1.2788 | 0.02348 | -0.0361 | 54.4634
12 | 1.3141 | 0.02489 | -0.034 | 52.7963
12.5 | 1.3514 | 0.02621 | -0.0322 | 51.5605
13 | 1.383 | 0.02793 | -0.0298 | 49.5166
13.5 | 1.419 | 0.0294 | -0.028 | 48.2653
14 | 1.451 | 0.03121 | -0.0259 | 46.4915
15 | 1.5148 | 0.035 | -0.0219 | 43.28
15.5 | 1.5458 | 0.03701 | -0.02 | 41.7671
16.5 | 1.5969 | 0.04214 | -0.0157 | 37.8951
17 | 1.6262 | 0.04451 | -0.0141 | 36.5356
17.5 | 1.6493 | 0.04749 | -0.0123 | 34.7294
18 | 1.6715 | 0.05067 | -0.0106 | 32.988
18.5 | 1.6934 | 0.05396 | -0.0091 | 31.3825
19 | 1.7102 | 0.05782 | -0.0078 | 29.578
19.5 | 1.7218 | 0.06237 | -0.0066 | 27.6062
20 | 1.732 | 0.06723 | -0.0058 | 25.7623

## 119. Re 12M Mach 0.50 (1)
BIGFOIL.COM POLAR EXPORT
NACA66A518
NACA66A518 |  |  |  | Cl Max: | 1.445 | at alpha= | 7.5 | deg
JavaFoil+Calcfoil stall+Eppler ext transition |  |  |  | L/D Max: | 121.198 | at alpha= | 1.5 | deg
Re: | 12000000 |  |  | Cd Min: | 0.00454 | at alpha= | -0.5 | deg
Mach: | 0.5 |  |  | Cl=0 at alpha= | -4.1143 | deg
|  |  |  | @ Cl=0.1, Cd= | 0.0060319
|  |  |  | @ Cl=0.4, Cd= | 0.0048321
|  |  |  | @ Cl=0.6, Cd= | 0.005497
alpha (deg) | Cl | Cd | Cm | Cl/Cd
-20 | -0.904 | 0.15754 | -0.036 | -5.736
-19.5 | -0.874 | 0.1529 | -0.036 | -5.719
-19 | -0.851 | 0.14014 | -0.039 | -6.07
-18.5 | -0.823 | 0.13139 | -0.04 | -6.268
-18 | -0.794 | 0.12611 | -0.04 | -6.292
-17.5 | -0.761 | 0.1252 | -0.038 | -6.081
-17 | -0.734 | 0.11806 | -0.039 | -6.213
-16.5 | -0.704 | 0.13169 | -0.039 | -5.347
-16 | -0.68 | 0.10981 | -0.043 | -6.192
-15.5 | -0.651 | 0.10342 | -0.043 | -6.297
-15 | -0.624 | 0.09597 | -0.045 | -6.505
-14.5 | -0.603 | 0.08319 | -0.051 | -7.251
-14 | -0.642 | 0.02961 | -0.071 | -21.689
-13.5 | -0.534 | 0.09423 | -0.041 | -5.663
-13 | -0.505 | 0.08988 | -0.041 | -5.62
-12.5 | -0.478 | 0.08134 | -0.044 | -5.874
-12 | -0.451 | 0.07397 | -0.048 | -6.1
-11.5 | -0.494 | 0.01788 | -0.081 | -27.606
-11 | -0.464 | 0.01562 | -0.083 | -29.693
-10.5 | -0.433 | 0.01374 | -0.085 | -31.524
-10 | -0.334 | 0.07076 | -0.043 | -4.727
-9.5 | -0.306 | 0.05987 | -0.045 | -5.118
-9 | -0.279 | 0.05357 | -0.051 | -5.213
-8.5 | -0.47 | 0.011 | -0.092 | -42.716
-8 | -0.46 | 0.00991 | -0.094 | -46.425
-7.5 | -0.423 | 0.0092 | -0.096 | -46.021
-7 | -0.374 | 0.00859 | -0.098 | -43.564
-6.5 | -0.318 | 0.00813 | -0.1 | -39.075
-6 | -0.256 | 0.00775 | -0.102 | -33.024
-5.5 | -0.191 | 0.00741 | -0.103 | -25.746
-5 | -0.123 | 0.00717 | -0.105 | -17.196
-4.5 | -0.054 | 0.00694 | -0.107 | -7.795
-4 | 0.016 | 0.00672 | -0.108 | 2.418
-3.5 | 0.087 | 0.00618 | -0.11 | 14.147
-3 | 0.159 | 0.00536 | -0.111 | 29.659
-2.5 | 0.232 | 0.00611 | -0.113 | 37.943
-2 | 0.305 | 0.00599 | -0.115 | 50.956
-1.5 | 0.377 | 0.00488 | -0.116 | 77.314
-1 | 0.449 | 0.00473 | -0.118 | 94.977
-0.5 | 0.521 | 0.00454 | -0.119 | 114.973
0 | 0.587 | 0.00548 | -0.12 | 106.973
0.5 | 0.656 | 0.00557 | -0.121 | 117.825
1 | 0.726 | 0.00609 | -0.123 | 119.205
1.5 | 0.796 | 0.00657 | -0.124 | 121.198
2 | 0.866 | 0.00723 | -0.125 | 119.716
2.5 | 0.935 | 0.00781 | -0.127 | 119.748
3 | 1.005 | 0.00837 | -0.128 | 120.07
3.5 | 1.064 | 0.00917 | -0.129 | 115.963
4 | 1.128 | 0.00995 | -0.131 | 113.397
4.5 | 1.189 | 0.01249 | -0.132 | 95.203
5 | 1.249 | 0.01318 | -0.133 | 94.733
5.5 | 1.306 | 0.01386 | -0.134 | 94.214
6 | 1.357 | 0.01457 | -0.136 | 93.133
6.5 | 1.399 | 0.01531 | -0.137 | 91.385
7 | 1.43 | 0.01627 | -0.138 | 87.907
7.5 | 1.445 | 0.01716 | -0.139 | 84.182
8 | 1.431 | 0.01823 | -0.141 | 78.499
8.5 | 1.359 | 0.01989 | -0.142 | 68.329
9 | 0.888 | 0.02146 | -0.143 | 41.376
9.5 | 0.765 | 0.06367 | -0.074 | 12.018
10 | 0.952 | 0.0233 | -0.145 | 40.879
10.5 | 0.984 | 0.02511 | -0.146 | 39.188
11 | 1.014 | 0.02763 | -0.147 | 36.696
11.5 | 1.048 | 0.02673 | -0.149 | 39.199
12 | 1.079 | 0.02885 | -0.15 | 37.383
12.5 | 1.108 | 0.03164 | -0.15 | 35.025

## 120. Re 12M Mach 0.50 (2)
BIGFOIL.COM POLAR EXPORT
NACA66A518
NACA66A518 |  |  |  | Cl Max: | 1.3825 | at alpha= | 13 | deg
XFOIL ncrit=9 |  |  |  | L/D Max: | 243.782 | at alpha= | 2 | deg
Re: | 12000000 |  |  | Cd Min: | 0.16121 | at alpha= | 18 | deg
Mach: | 0.5 |  |  | Cl=0 at alpha= | -4.342 | deg
|  |  |  | @ Cl=0.1, Cd= | 0.0059395
|  |  |  | @ Cl=0.4, Cd= | 0.0050401
|  |  |  | @ Cl=0.6, Cd= | 0.00328
alpha (deg) | Cl | Cd | Cm | Cl/Cd
-14.5 | -0.2172 | 0.10048 | -0.1505 | -2.1616
-14 | -0.2511 | 0.08709 | -0.1586 | -2.8832
-13.5 | -0.2639 | 0.07717 | -0.1647 | -3.4197
-12.5 | -0.3409 | 0.04957 | -0.1831 | -6.8771
-12 | -0.3777 | 0.03993 | -0.1878 | -9.4591
-11.5 | -0.4053 | 0.03326 | -0.1875 | -12.1858
-11 | -0.4383 | 0.02743 | -0.184 | -15.9789
-10.5 | -0.4656 | 0.02254 | -0.1781 | -20.6566
-10 | -0.4857 | 0.01819 | -0.1705 | -26.7015
-9.5 | -0.4915 | 0.01441 | -0.1625 | -34.1083
-9 | -0.4755 | 0.0119 | -0.1552 | -39.958
-8.5 | -0.4459 | 0.01033 | -0.1488 | -43.1655
-8 | -0.4105 | 0.0092 | -0.1428 | -44.6196
-7.5 | -0.3727 | 0.0084 | -0.1368 | -44.369
-7 | -0.3332 | 0.00793 | -0.1307 | -42.0177
-6.5 | -0.2768 | 0.0075 | -0.1278 | -36.9067
-6 | -0.2171 | 0.00712 | -0.1258 | -30.4916
-5.5 | -0.1535 | 0.00681 | -0.1247 | -22.5404
-5 | -0.0879 | 0.00654 | -0.1242 | -13.4404
-4.5 | -0.0212 | 0.00631 | -0.1242 | -3.3597
-4 | 0.0459 | 0.0061 | -0.1245 | 7.5246
-3.5 | 0.1133 | 0.0059 | -0.125 | 19.2034
-3 | 0.1815 | 0.00575 | -0.1258 | 31.5652
-2.5 | 0.2494 | 0.00558 | -0.1266 | 44.6953
-2 | 0.3175 | 0.00544 | -0.1276 | 58.364
-1.5 | 0.3831 | 0.00518 | -0.1283 | 73.9575
-1 | 0.4447 | 0.00467 | -0.1285 | 95.2248
-0.5 | 0.5078 | 0.00414 | -0.1291 | 122.657
0 | 0.5722 | 0.00328 | -0.1302 | 174.4512
0.5 | 0.6437 | 0.00328 | -0.1319 | 196.25
1 | 0.7135 | 0.00332 | -0.1332 | 214.9096
1.5 | 0.7836 | 0.00338 | -0.1345 | 231.8343
2 | 0.8508 | 0.00349 | -0.1351 | 243.7822
2.5 | 0.9053 | 0.00376 | -0.133 | 240.7713
3 | 0.8677 | 0.00504 | -0.1125 | 172.1627
3.5 | 0.8518 | 0.00668 | -0.0976 | 127.515
4 | 0.822 | 0.0091 | -0.0814 | 90.3297
4.5 | 0.8195 | 0.01119 | -0.0707 | 73.235
5 | 0.8166 | 0.0136 | -0.0605 | 60.0441
5.5 | 0.8406 | 0.01532 | -0.0548 | 54.8695
6 | 0.8514 | 0.01764 | -0.0475 | 48.2653
6.5 | 0.8762 | 0.01958 | -0.0422 | 44.7497
7 | 0.9184 | 0.02093 | -0.0394 | 43.8796
7.5 | 0.9652 | 0.02214 | -0.037 | 43.5953
8 | 1.0101 | 0.02352 | -0.0344 | 42.9464
8.5 | 1.0574 | 0.02484 | -0.032 | 42.5684
9 | 1.1005 | 0.02645 | -0.0291 | 41.6068
9.5 | 1.1471 | 0.02794 | -0.0264 | 41.0558
10 | 1.1892 | 0.0298 | -0.0233 | 39.906
10.5 | 1.2331 | 0.03161 | -0.0202 | 39.0098
11 | 1.2732 | 0.03379 | -0.0168 | 37.6798
11.5 | 1.3134 | 0.03605 | -0.0133 | 36.4327
12 | 1.3472 | 0.03885 | -0.0093 | 34.677
12.5 | 1.3732 | 0.04236 | -0.005 | 32.4174
13 | 1.3825 | 0.04719 | -0.0003 | 29.2965
13.5 | 1.3737 | 0.05372 | 0.0042 | 25.5715
14 | 1.3469 | 0.06218 | 0.0075 | 21.6613
14.5 | 1.3175 | 0.07178 | 0.0089 | 18.3547
15 | 1.2877 | 0.08245 | 0.008 | 15.618
15.5 | 1.2561 | 0.09434 | 0.0048 | 13.3146
16 | 1.2258 | 0.10698 | -0.0004 | 11.4582
16.5 | 1.1971 | 0.12026 | -0.0074 | 9.9543
17 | 1.1718 | 0.13366 | -0.0154 | 8.767
17.5 | 1.1468 | 0.14762 | -0.0245 | 7.7686
18 | 1.1272 | 0.16121 | -0.0336 | 6.9921

## 121. Re 14M Mach 0.00 (1)
BIGFOIL.COM POLAR EXPORT
NACA66A518
NACA66A518 |  |  |  | Cl Max: | 1.646 | at alpha= | 13 | deg
JavaFoil+Calcfoil stall+Eppler ext transition |  |  |  | L/D Max: | 124.16 | at alpha= | 4 | deg
Re: | 14000000 |  |  | Cd Min: | 0.00467 | at alpha= | -1.5 | deg
Mach: | 0 |  |  | Cl=0 at alpha= | -4.1129 | deg
|  |  |  | @ Cl=0.1, Cd= | 0.0057319
|  |  |  | @ Cl=0.4, Cd= | 0.0050633
|  |  |  | @ Cl=0.6, Cd= | 0.0058126
alpha (deg) | Cl | Cd | Cm | Cl/Cd
-20 | -0.759 | 0.15534 | -0.028 | -4.885
-19.5 | -0.773 | 0.14841 | -0.029 | -5.207
-19 | -0.785 | 0.14156 | -0.03 | -5.547
-18.5 | -0.797 | 0.13472 | -0.031 | -5.913
-18 | -0.807 | 0.12617 | -0.033 | -6.398
-17.5 | -0.815 | 0.11915 | -0.034 | -6.841
-17 | -0.821 | 0.1113 | -0.036 | -7.378
-16.5 | -0.826 | 0.10351 | -0.038 | -7.976
-16 | -0.826 | 0.09764 | -0.039 | -8.457
-15.5 | -0.833 | 0.08389 | -0.044 | -9.927
-15 | -0.952 | 0.01688 | -0.062 | -56.397
-14.5 | -0.941 | 0.01589 | -0.063 | -59.238
-14 | -0.929 | 0.01457 | -0.065 | -63.764
-13.5 | -0.909 | 0.01315 | -0.067 | -69.166
-13 | -0.884 | 0.01217 | -0.068 | -72.641
-12.5 | -0.854 | 0.01144 | -0.07 | -74.6
-12 | -0.821 | 0.01067 | -0.071 | -76.908
-11.5 | -0.785 | 0.01016 | -0.073 | -77.274
-11 | -0.746 | 0.00961 | -0.074 | -77.61
-10.5 | -0.704 | 0.0092 | -0.076 | -76.495
-10 | -0.66 | 0.00867 | -0.077 | -76.122
-9.5 | -0.613 | 0.00831 | -0.079 | -73.685
-9 | -0.563 | 0.00797 | -0.08 | -70.64
-8.5 | -0.512 | 0.00777 | -0.082 | -65.855
-8 | -0.458 | 0.00745 | -0.083 | -61.517
-7.5 | -0.404 | 0.00665 | -0.085 | -60.705
-7 | -0.348 | 0.00698 | -0.086 | -49.867
-6.5 | -0.29 | 0.00675 | -0.088 | -42.889
-6 | -0.23 | 0.00653 | -0.089 | -35.23
-5.5 | -0.17 | 0.00634 | -0.091 | -26.817
-5 | -0.109 | 0.00615 | -0.092 | -17.724
-4.5 | -0.048 | 0.00598 | -0.093 | -7.954
-4 | 0.014 | 0.00584 | -0.095 | 2.441
-3.5 | 0.076 | 0.00577 | -0.096 | 13.232
-3 | 0.139 | 0.00567 | -0.097 | 24.466
-2.5 | 0.201 | 0.00557 | -0.099 | 36.111
-2 | 0.264 | 0.00488 | -0.1 | 54.133
-1.5 | 0.327 | 0.00467 | -0.101 | 69.94
-1 | 0.389 | 0.00499 | -0.102 | 77.983
-0.5 | 0.452 | 0.00541 | -0.104 | 83.421
0 | 0.511 | 0.00555 | -0.105 | 92.017
0.5 | 0.572 | 0.00573 | -0.106 | 99.764
1 | 0.633 | 0.00591 | -0.107 | 107.076
1.5 | 0.694 | 0.00598 | -0.108 | 116.152
2 | 0.755 | 0.0063 | -0.109 | 119.891
2.5 | 0.816 | 0.00663 | -0.111 | 123.075
3 | 0.876 | 0.00711 | -0.112 | 123.245
3.5 | 0.931 | 0.00755 | -0.113 | 123.352
4 | 0.989 | 0.00796 | -0.114 | 124.16
4.5 | 1.045 | 0.00971 | -0.115 | 107.629
5 | 1.101 | 0.01007 | -0.116 | 109.355
5.5 | 1.156 | 0.0105 | -0.117 | 110.147
6 | 1.21 | 0.01093 | -0.119 | 110.737
6.5 | 1.261 | 0.01134 | -0.12 | 111.188
7 | 1.31 | 0.01176 | -0.121 | 111.427
7.5 | 1.357 | 0.01221 | -0.122 | 111.091
8 | 1.401 | 0.0127 | -0.123 | 110.29
8.5 | 1.442 | 0.01321 | -0.124 | 109.199
9 | 1.481 | 0.01374 | -0.125 | 107.734
9.5 | 1.516 | 0.01428 | -0.126 | 106.145
10 | 1.547 | 0.01495 | -0.127 | 103.508
10.5 | 1.575 | 0.01564 | -0.128 | 100.695
11 | 1.599 | 0.01632 | -0.129 | 97.982
11.5 | 1.619 | 0.01703 | -0.13 | 95.072
12 | 1.634 | 0.01777 | -0.131 | 91.959
12.5 | 1.643 | 0.01852 | -0.132 | 88.72
13 | 1.646 | 0.01943 | -0.133 | 84.732
13.5 | 1.644 | 0.02016 | -0.134 | 81.567
14 | 1.638 | 0.02116 | -0.135 | 77.374
14.5 | 1.626 | 0.02206 | -0.136 | 73.728
15 | 1.611 | 0.02308 | -0.136 | 69.81
15.5 | 1.592 | 0.02434 | -0.137 | 65.413
16 | 1.569 | 0.02543 | -0.138 | 61.709
16.5 | 1.543 | 0.02652 | -0.139 | 58.183
17 | 1.514 | 0.02796 | -0.139 | 54.147
17.5 | 1.477 | 0.02945 | -0.14 | 50.172
18 | 1.437 | 0.03179 | -0.141 | 45.203

## 122. Re 14M Mach 0.00 (2)
BIGFOIL.COM POLAR EXPORT
NACA66A518
NACA66A518 |  |  |  | Cl Max: | 1.7618 | at alpha= | 20 | deg
XFOIL ncrit=9 |  |  |  | L/D Max: | 213.023 | at alpha= | 1.5 | deg
Re: | 14000000 |  |  | Cd Min: | 0.05041 | at alpha= | 20 | deg
Mach: | 0 |  |  | Cl=0 at alpha= | -4.2336 | deg
|  |  |  | @ Cl=0.1, Cd= | 0.0053431
|  |  |  | @ Cl=0.4, Cd= | 0.004131
|  |  |  | @ Cl=0.6, Cd= | 0.0030487
alpha (deg) | Cl | Cd | Cm | Cl/Cd
-20 | -1.3512 | 0.0227 | -0.1274 | -59.5242
-19.5 | -1.3271 | 0.02115 | -0.126 | -62.747
-19 | -1.3012 | 0.01981 | -0.1245 | -65.684
-18.5 | -1.2769 | 0.01843 | -0.1226 | -69.2838
-18 | -1.2484 | 0.01733 | -0.1208 | -72.0369
-17.5 | -1.2219 | 0.01614 | -0.1188 | -75.7063
-17 | -1.1898 | 0.01522 | -0.1171 | -78.1735
-16.5 | -1.1568 | 0.01437 | -0.1154 | -80.501
-16 | -1.1223 | 0.01361 | -0.1138 | -82.4614
-15.5 | -1.0862 | 0.01292 | -0.1122 | -84.0712
-15 | -1.0507 | 0.01225 | -0.1104 | -85.7714
-14.5 | -1.0139 | 0.01162 | -0.1087 | -87.2547
-14 | -0.976 | 0.01109 | -0.107 | -88.0072
-13.5 | -0.9378 | 0.0106 | -0.1052 | -88.4717
-13 | -0.9 | 0.01012 | -0.1031 | -88.9328
-12.5 | -0.865 | 0.00967 | -0.1003 | -89.4519
-12 | -0.8325 | 0.00933 | -0.0967 | -89.2283
-11.5 | -0.7876 | 0.00894 | -0.0956 | -88.0984
-11 | -0.7401 | 0.00857 | -0.0949 | -86.3594
-10.5 | -0.6909 | 0.00824 | -0.0945 | -83.8471
-10 | -0.6402 | 0.00794 | -0.0944 | -80.6297
-9.5 | -0.5882 | 0.00768 | -0.0944 | -76.5885
-9 | -0.5351 | 0.00744 | -0.0947 | -71.922
-8.5 | -0.4809 | 0.0072 | -0.0951 | -66.7917
-8 | -0.4258 | 0.00698 | -0.0957 | -61.0029
-7.5 | -0.3705 | 0.00676 | -0.0964 | -54.8077
-7 | -0.3151 | 0.00652 | -0.097 | -48.3282
-6.5 | -0.2592 | 0.0063 | -0.0977 | -41.1429
-6 | -0.2027 | 0.00612 | -0.0986 | -33.1209
-5.5 | -0.1456 | 0.00596 | -0.0995 | -24.4295
-5 | -0.0882 | 0.00582 | -0.1005 | -15.1546
-4.5 | -0.0309 | 0.00566 | -0.1015 | -5.4594
-4 | 0.0271 | 0.00551 | -0.1026 | 4.9183
-3.5 | 0.0856 | 0.00538 | -0.1038 | 15.9108
-3 | 0.1441 | 0.00523 | -0.105 | 27.5526
-2.5 | 0.2029 | 0.00509 | -0.1062 | 39.8625
-2 | 0.2609 | 0.00495 | -0.1074 | 52.7071
-1.5 | 0.3173 | 0.0047 | -0.1082 | 67.5106
-1 | 0.3737 | 0.00431 | -0.1092 | 86.7053
-0.5 | 0.431 | 0.00392 | -0.1104 | 109.949
0 | 0.4869 | 0.00337 | -0.1115 | 144.4807
0.5 | 0.5442 | 0.00303 | -0.1126 | 179.604
1 | 0.6039 | 0.00305 | -0.1141 | 198
1.5 | 0.6625 | 0.00311 | -0.1153 | 213.0225
2 | 0.7059 | 0.00375 | -0.1134 | 188.24
2.5 | 0.7277 | 0.00487 | -0.1072 | 149.4251
3 | 0.7387 | 0.0056 | -0.0986 | 131.9107
3.5 | 0.7572 | 0.00623 | -0.0916 | 121.5409
4 | 0.7737 | 0.00708 | -0.0847 | 109.2797
4.5 | 0.794 | 0.00799 | -0.0788 | 99.3742
5 | 0.8074 | 0.00923 | -0.0719 | 87.4756
6 | 0.8637 | 0.01108 | -0.0639 | 77.9513
6.5 | 0.8994 | 0.01182 | -0.0614 | 76.0914
7 | 0.9369 | 0.01253 | -0.0593 | 74.7725
7.5 | 0.9764 | 0.01319 | -0.0575 | 74.0258
8 | 1.0162 | 0.01386 | -0.0559 | 73.3189
8.5 | 1.0544 | 0.01462 | -0.0541 | 72.1204
9 | 1.0939 | 0.01536 | -0.0526 | 71.2174
9.5 | 1.1302 | 0.01626 | -0.0507 | 69.508
10 | 1.1693 | 0.01705 | -0.0493 | 68.5806
10.5 | 1.205 | 0.01803 | -0.0474 | 66.8331
11 | 1.2418 | 0.01897 | -0.0458 | 65.4613
11.5 | 1.278 | 0.01996 | -0.0442 | 64.0281
12 | 1.3136 | 0.02104 | -0.0427 | 62.4335
12.5 | 1.3498 | 0.02209 | -0.0412 | 61.1046
13 | 1.381 | 0.02345 | -0.0393 | 58.8913
13.5 | 1.4155 | 0.02463 | -0.0378 | 57.4706
14 | 1.4468 | 0.02606 | -0.0361 | 55.518
14.5 | 1.4808 | 0.02735 | -0.0348 | 54.1426
15 | 1.5108 | 0.0289 | -0.0332 | 52.2768
15.5 | 1.5425 | 0.03037 | -0.0319 | 50.7903
16 | 1.57 | 0.03219 | -0.0302 | 48.7729
16.5 | 1.5981 | 0.03398 | -0.0287 | 47.0306
17 | 1.6228 | 0.03605 | -0.0271 | 45.0153
17.5 | 1.6503 | 0.03797 | -0.0258 | 43.4633
18 | 1.6736 | 0.04028 | -0.0244 | 41.5492
18.5 | 1.7006 | 0.04232 | -0.0234 | 40.1843
19 | 1.7209 | 0.04495 | -0.0221 | 38.2848
19.5 | 1.7416 | 0.04764 | -0.0209 | 36.5575
20 | 1.7618 | 0.05041 | -0.02 | 34.9494

## 123. Re 14M Mach 0.10 (1)
BIGFOIL.COM POLAR EXPORT
NACA66A518
NACA66A518 |  |  |  | Cl Max: | 1.636 | at alpha= | 12.5 | deg
JavaFoil+Calcfoil stall+Eppler ext transition |  |  |  | L/D Max: | 123.96 | at alpha= | 4 | deg
Re: | 14000000 |  |  | Cd Min: | 0.00472 | at alpha= | -1.5 | deg
Mach: | 0.1 |  |  | Cl=0 at alpha= | -4.1129 | deg
|  |  |  | @ Cl=0.1, Cd= | 0.0057489
|  |  |  | @ Cl=0.4, Cd= | 0.0048586
|  |  |  | @ Cl=0.6, Cd= | 0.0058179
alpha (deg) | Cl | Cd | Cm | Cl/Cd
-20 | -0.715 | 0.15906 | -0.028 | -4.496
-19.5 | -0.732 | 0.15232 | -0.028 | -4.806
-19 | -0.748 | 0.14436 | -0.03 | -5.184
-18.5 | -0.763 | 0.13742 | -0.031 | -5.551
-18 | -0.775 | 0.13135 | -0.031 | -5.902
-17.5 | -0.787 | 0.12214 | -0.033 | -6.448
-17 | -0.796 | 0.11518 | -0.035 | -6.911
-16.5 | -0.803 | 0.10763 | -0.037 | -7.461
-16 | -0.805 | 0.1019 | -0.038 | -7.903
-15.5 | -0.811 | 0.09121 | -0.041 | -8.887
-15 | -0.938 | 0.01741 | -0.062 | -53.868
-14.5 | -0.931 | 0.0161 | -0.064 | -57.799
-14 | -0.919 | 0.01505 | -0.065 | -61.067
-13.5 | -0.901 | 0.01373 | -0.067 | -65.613
-13 | -0.879 | 0.01236 | -0.069 | -71.058
-12.5 | -0.85 | 0.01163 | -0.07 | -73.103
-12 | -0.818 | 0.01083 | -0.072 | -75.563
-11.5 | -0.783 | 0.01029 | -0.073 | -76.079
-11 | -0.745 | 0.00973 | -0.075 | -76.588
-10.5 | -0.704 | 0.00932 | -0.076 | -75.559
-10 | -0.66 | 0.00882 | -0.078 | -74.868
-9.5 | -0.613 | 0.00844 | -0.079 | -72.687
-9 | -0.564 | 0.00808 | -0.081 | -69.822
-8.5 | -0.513 | 0.00774 | -0.082 | -66.285
-8 | -0.46 | 0.00751 | -0.084 | -61.23
-7.5 | -0.405 | 0.00635 | -0.085 | -63.798
-7 | -0.349 | 0.00706 | -0.087 | -49.489
-6.5 | -0.291 | 0.00682 | -0.088 | -42.663
-6 | -0.231 | 0.00659 | -0.09 | -35.077
-5.5 | -0.171 | 0.00639 | -0.091 | -26.724
-5 | -0.11 | 0.00622 | -0.092 | -17.606
-4.5 | -0.048 | 0.00605 | -0.094 | -7.903
-4 | 0.014 | 0.00589 | -0.095 | 2.434
-3.5 | 0.077 | 0.00576 | -0.096 | 13.329
-3 | 0.139 | 0.00573 | -0.098 | 24.336
-2.5 | 0.202 | 0.0056 | -0.099 | 36.101
-2 | 0.266 | 0.0049 | -0.101 | 54.212
-1.5 | 0.328 | 0.00472 | -0.102 | 69.586
-1 | 0.391 | 0.00476 | -0.103 | 82.209
-0.5 | 0.454 | 0.00545 | -0.104 | 83.323
0 | 0.513 | 0.00558 | -0.105 | 92.049
0.5 | 0.575 | 0.00574 | -0.106 | 100.183
1 | 0.636 | 0.00593 | -0.108 | 107.351
1.5 | 0.697 | 0.00601 | -0.109 | 116.07
2 | 0.759 | 0.00633 | -0.11 | 119.791
2.5 | 0.82 | 0.00668 | -0.111 | 122.705
3 | 0.88 | 0.00712 | -0.112 | 123.598
3.5 | 0.935 | 0.00759 | -0.113 | 123.259
4 | 0.993 | 0.00801 | -0.115 | 123.96
4.5 | 1.05 | 0.00978 | -0.116 | 107.379
5 | 1.106 | 0.01014 | -0.117 | 109.074
5.5 | 1.161 | 0.01057 | -0.118 | 109.822
6 | 1.215 | 0.011 | -0.119 | 110.505
6.5 | 1.266 | 0.01143 | -0.12 | 110.761
7 | 1.315 | 0.0119 | -0.121 | 110.49
7.5 | 1.362 | 0.01232 | -0.123 | 110.504
8 | 1.406 | 0.01282 | -0.124 | 109.636
8.5 | 1.447 | 0.01334 | -0.125 | 108.457
9 | 1.484 | 0.01389 | -0.126 | 106.84
9.5 | 1.518 | 0.01443 | -0.127 | 105.255
10 | 1.549 | 0.01512 | -0.128 | 102.407
10.5 | 1.575 | 0.01582 | -0.129 | 99.534
11 | 1.597 | 0.01655 | -0.13 | 96.522
11.5 | 1.615 | 0.01735 | -0.131 | 93.084
12 | 1.63 | 0.01805 | -0.132 | 90.276
12.5 | 1.636 | 0.01893 | -0.133 | 86.414
13 | 1.635 | 0.01975 | -0.134 | 82.798
13.5 | 1.63 | 0.02059 | -0.134 | 79.173
14 | 1.619 | 0.0215 | -0.135 | 75.309
14.5 | 1.604 | 0.0225 | -0.136 | 71.283
15 | 1.584 | 0.02373 | -0.137 | 66.772
15.5 | 1.561 | 0.02468 | -0.138 | 63.242
16 | 1.532 | 0.02605 | -0.139 | 58.828
16.5 | 1.502 | 0.02725 | -0.139 | 55.105
17 | 1.467 | 0.02877 | -0.14 | 50.994
17.5 | 1.424 | 0.03075 | -0.141 | 46.291

## 124. Re 14M Mach 0.10 (2)
BIGFOIL.COM POLAR EXPORT
NACA66A518
NACA66A518 |  |  |  | Cl Max: | 1.7585 | at alpha= | 20 | deg
XFOIL ncrit=9 |  |  |  | L/D Max: | 213.654 | at alpha= | 1.5 | deg
Re: | 14000000 |  |  | Cd Min: | 0.05273 | at alpha= | 20 | deg
Mach: | 0.1 |  |  | Cl=0 at alpha= | -4.2359 | deg
|  |  |  | @ Cl=0.1, Cd= | 0.0053554
|  |  |  | @ Cl=0.4, Cd= | 0.0041523
|  |  |  | @ Cl=0.6, Cd= | 0.0030474
alpha (deg) | Cl | Cd | Cm | Cl/Cd
-20 | -1.3336 | 0.02488 | -0.1332 | -53.6013
-19.5 | -1.3287 | 0.02215 | -0.1305 | -59.9865
-19 | -1.3024 | 0.0207 | -0.1289 | -62.9179
-18.5 | -1.2761 | 0.01934 | -0.1271 | -65.9824
-18 | -1.2478 | 0.01813 | -0.1252 | -68.8252
-17.5 | -1.2228 | 0.01681 | -0.1229 | -72.7424
-17 | -1.1925 | 0.01574 | -0.1209 | -75.7624
-16.5 | -1.16 | 0.01482 | -0.119 | -78.2726
-16 | -1.1255 | 0.01399 | -0.1172 | -80.4503
-15.5 | -1.0892 | 0.01327 | -0.1155 | -82.0799
-15 | -1.0531 | 0.01255 | -0.1136 | -83.9124
-14.5 | -1.016 | 0.01189 | -0.1118 | -85.45
-14 | -0.9779 | 0.01132 | -0.1099 | -86.3869
-13.5 | -0.9391 | 0.0108 | -0.1081 | -86.9537
-13 | -0.9002 | 0.0103 | -0.106 | -87.3981
-12.5 | -0.8631 | 0.00984 | -0.1035 | -87.7134
-12 | -0.8315 | 0.00941 | -0.0997 | -88.3634
-11.5 | -0.7904 | 0.00904 | -0.0976 | -87.4336
-11 | -0.7432 | 0.00866 | -0.0967 | -85.8199
-10.5 | -0.6941 | 0.00832 | -0.0961 | -83.4255
-10 | -0.6434 | 0.00801 | -0.0957 | -80.3246
-9.5 | -0.5913 | 0.00774 | -0.0957 | -76.3953
-9 | -0.538 | 0.00748 | -0.0958 | -71.9251
-8.5 | -0.4835 | 0.00723 | -0.0962 | -66.8741
-8 | -0.4281 | 0.00701 | -0.0967 | -61.0699
-7.5 | -0.3724 | 0.00678 | -0.0973 | -54.9263
-7 | -0.3166 | 0.00655 | -0.0979 | -48.3359
-6.5 | -0.2604 | 0.00633 | -0.0985 | -41.1374
-6 | -0.2036 | 0.00614 | -0.0993 | -33.1596
-5.5 | -0.1462 | 0.00598 | -0.1002 | -24.4482
-5 | -0.0885 | 0.00584 | -0.1012 | -15.1541
-4.5 | -0.0308 | 0.00567 | -0.1022 | -5.4321
-4 | 0.0275 | 0.00552 | -0.1033 | 4.9819
-3.5 | 0.0864 | 0.00539 | -0.1045 | 16.0297
-3 | 0.1453 | 0.00524 | -0.1057 | 27.729
-2.5 | 0.2044 | 0.0051 | -0.1069 | 40.0784
-2 | 0.2627 | 0.00496 | -0.108 | 52.9637
-1.5 | 0.3194 | 0.00471 | -0.1089 | 67.8132
-1 | 0.3761 | 0.00431 | -0.1099 | 87.2622
-0.5 | 0.4337 | 0.00393 | -0.111 | 110.3562
0.5 | 0.5475 | 0.00303 | -0.1133 | 180.6931
1 | 0.6077 | 0.00305 | -0.1147 | 199.2459
1.5 | 0.6666 | 0.00312 | -0.1159 | 213.6538
2 | 0.711 | 0.00372 | -0.1142 | 191.129
2.5 | 0.7327 | 0.00483 | -0.1079 | 151.6977
3 | 0.7378 | 0.00562 | -0.098 | 131.2811
3.5 | 0.7574 | 0.00627 | -0.0913 | 120.7974
4 | 0.7743 | 0.00714 | -0.0844 | 108.4454
4.5 | 0.7942 | 0.00808 | -0.0784 | 98.2921
5 | 0.808 | 0.00933 | -0.0715 | 86.6024
6.5 | 0.8994 | 0.012 | -0.0608 | 74.95
7 | 0.9359 | 0.01276 | -0.0584 | 73.3464
7.5 | 0.9768 | 0.0134 | -0.0568 | 72.8955
8 | 1.0146 | 0.01417 | -0.0548 | 71.602
8.5 | 1.0552 | 0.01487 | -0.0533 | 70.9617
9 | 1.0932 | 0.01571 | -0.0515 | 69.5863
9.5 | 1.1312 | 0.01656 | -0.0498 | 68.3092
10 | 1.1706 | 0.01738 | -0.0483 | 67.3533
10.5 | 1.2059 | 0.01841 | -0.0464 | 65.5024
11 | 1.2438 | 0.01934 | -0.0448 | 64.3123
11.5 | 1.2788 | 0.02044 | -0.043 | 62.5636
12 | 1.3162 | 0.02146 | -0.0416 | 61.3327
12.5 | 1.3498 | 0.02272 | -0.0398 | 59.4102
13 | 1.3838 | 0.02396 | -0.0381 | 57.7546
13.5 | 1.4159 | 0.02535 | -0.0362 | 55.854
14 | 1.4503 | 0.02664 | -0.0348 | 54.4407
14.5 | 1.4825 | 0.02811 | -0.0332 | 52.7392
15 | 1.5141 | 0.02962 | -0.0317 | 51.1175
15.5 | 1.5442 | 0.03127 | -0.0301 | 49.3828
16 | 1.573 | 0.03307 | -0.0285 | 47.5658
16.5 | 1.599 | 0.03509 | -0.0267 | 45.5685
17 | 1.626 | 0.03708 | -0.0252 | 43.8511
17.5 | 1.6514 | 0.03928 | -0.0237 | 42.0418
18 | 1.6781 | 0.0414 | -0.0225 | 40.5338
18.5 | 1.7005 | 0.04393 | -0.0211 | 38.7093
19 | 1.7252 | 0.0463 | -0.02 | 37.2613
19.5 | 1.7427 | 0.0494 | -0.0187 | 35.2773
20 | 1.7585 | 0.05273 | -0.0175 | 33.3491

## 125. Re 14M Mach 0.25 (1)
BIGFOIL.COM POLAR EXPORT
NACA66A518
NACA66A518 |  |  |  | Cl Max: | 1.581 | at alpha= | 11.5 | deg
JavaFoil+Calcfoil stall+Eppler ext transition |  |  |  | L/D Max: | 122.554 | at alpha= | 3 | deg
Re: | 14000000 |  |  | Cd Min: | 0.00478 | at alpha= | -1.5 | deg
Mach: | 0.25 |  |  | Cl=0 at alpha= | -4.1172 | deg
|  |  |  | @ Cl=0.1, Cd= | 0.0058739
|  |  |  | @ Cl=0.4, Cd= | 0.0052743
|  |  |  | @ Cl=0.6, Cd= | 0.0058833
alpha (deg) | Cl | Cd | Cm | Cl/Cd
-19 | -0.412 | 0.16813 | -0.027 | -2.452
-18.5 | -0.463 | 0.15762 | -0.028 | -2.936
-18 | -0.509 | 0.14922 | -0.029 | -3.414
-17.5 | -0.552 | 0.13826 | -0.03 | -3.995
-17 | -0.591 | 0.13174 | -0.031 | -4.486
-16.5 | -0.625 | 0.12317 | -0.032 | -5.076
-16 | -0.654 | 0.11646 | -0.033 | -5.616
-15.5 | -0.678 | 0.10801 | -0.034 | -6.277
-15 | -0.696 | 0.1032 | -0.035 | -6.745
-14.5 | -0.71 | 0.09543 | -0.037 | -7.435
-14 | -0.842 | 0.01801 | -0.066 | -46.733
-13.5 | -0.838 | 0.01614 | -0.068 | -51.937
-13 | -0.827 | 0.01477 | -0.069 | -56.019
-12.5 | -0.813 | 0.01334 | -0.071 | -60.943
-12 | -0.793 | 0.0121 | -0.073 | -65.582
-11.5 | -0.767 | 0.01131 | -0.075 | -67.771
-11 | -0.736 | 0.01044 | -0.076 | -70.482
-10.5 | -0.7 | 0.00996 | -0.078 | -70.261
-10 | -0.66 | 0.00931 | -0.079 | -70.964
-9.5 | -0.617 | 0.00888 | -0.081 | -69.432
-9 | -0.57 | 0.00841 | -0.083 | -67.789
-8.5 | -0.52 | 0.00814 | -0.084 | -63.839
-8 | -0.467 | 0.00778 | -0.086 | -59.983
-7.5 | -0.412 | 0.00745 | -0.087 | -55.279
-7 | -0.355 | 0.00714 | -0.089 | -49.752
-6.5 | -0.296 | 0.00642 | -0.09 | -46.163
-6 | -0.237 | 0.00683 | -0.092 | -34.7
-5.5 | -0.175 | 0.00661 | -0.093 | -26.481
-5 | -0.112 | 0.00631 | -0.095 | -17.805
-4.5 | -0.049 | 0.00615 | -0.096 | -7.99
-4 | 0.015 | 0.00597 | -0.098 | 2.463
-3.5 | 0.079 | 0.00591 | -0.099 | 13.332
-3 | 0.143 | 0.0058 | -0.1 | 24.678
-2.5 | 0.208 | 0.0057 | -0.102 | 36.44
-2 | 0.273 | 0.00554 | -0.103 | 49.235
-1.5 | 0.337 | 0.00478 | -0.105 | 70.641
-1 | 0.402 | 0.00529 | -0.106 | 76.039
-0.5 | 0.466 | 0.00553 | -0.107 | 84.413
0 | 0.527 | 0.00567 | -0.108 | 92.853
0.5 | 0.59 | 0.00585 | -0.109 | 100.922
1 | 0.653 | 0.00606 | -0.11 | 107.823
1.5 | 0.716 | 0.00617 | -0.112 | 116.038
2 | 0.779 | 0.00652 | -0.113 | 119.444
2.5 | 0.841 | 0.00689 | -0.114 | 122.155
3 | 0.904 | 0.00737 | -0.115 | 122.554
3.5 | 0.959 | 0.00788 | -0.116 | 121.693
4 | 1.019 | 0.00833 | -0.118 | 122.212
4.5 | 1.076 | 0.01015 | -0.119 | 105.994
5 | 1.134 | 0.01059 | -0.12 | 107.029
5.5 | 1.19 | 0.01105 | -0.121 | 107.697
6 | 1.244 | 0.01153 | -0.122 | 107.889
6.5 | 1.295 | 0.01199 | -0.123 | 107.976
7 | 1.343 | 0.01246 | -0.125 | 107.762
7.5 | 1.388 | 0.01298 | -0.126 | 106.904
8 | 1.43 | 0.01353 | -0.127 | 105.678
8.5 | 1.467 | 0.01414 | -0.128 | 103.786
9 | 1.5 | 0.01477 | -0.129 | 101.566
9.5 | 1.528 | 0.01548 | -0.13 | 98.65
10 | 1.55 | 0.01627 | -0.131 | 95.242
10.5 | 1.567 | 0.01704 | -0.132 | 91.91
11 | 1.577 | 0.01786 | -0.133 | 88.288
11.5 | 1.581 | 0.0188 | -0.134 | 84.133
12 | 1.579 | 0.01967 | -0.135 | 80.262
12.5 | 1.564 | 0.0207 | -0.136 | 75.553
13 | 1.538 | 0.02185 | -0.137 | 70.412
13.5 | 1.504 | 0.02304 | -0.138 | 65.265
14 | 1.461 | 0.0244 | -0.139 | 59.877
14.5 | 1.41 | 0.02551 | -0.14 | 55.267
15 | 1.351 | 0.02712 | -0.14 | 49.81
15.5 | 1.285 | 0.02876 | -0.141 | 44.67
16 | 1.21 | 0.03137 | -0.141 | 38.589
16.5 | 1.122 | 0.03695 | -0.141 | 30.369

## 126. Re 14M Mach 0.25 (2)
BIGFOIL.COM POLAR EXPORT
NACA66A518
NACA66A518 |  |  |  | Cl Max: | 1.7522 | at alpha= | 20 | deg
XFOIL ncrit=9 |  |  |  | L/D Max: | 219.459 | at alpha= | 1.5 | deg
Re: | 14000000 |  |  | Cd Min: | 0.0652 | at alpha= | 20 | deg
Mach: | 0.25 |  |  | Cl=0 at alpha= | -4.2508 | deg
|  |  |  | @ Cl=0.1, Cd= | 0.0054178
|  |  |  | @ Cl=0.4, Cd= | 0.0042567
|  |  |  | @ Cl=0.6, Cd= | 0.00306
alpha (deg) | Cl | Cd | Cm | Cl/Cd
-20 | -1.1617 | 0.04569 | -0.1553 | -25.4257
-19.5 | -1.1839 | 0.03865 | -0.1567 | -30.6313
-19 | -1.1754 | 0.03465 | -0.1562 | -33.9221
-18.5 | -1.2062 | 0.02864 | -0.1539 | -42.1159
-17.5 | -1.2249 | 0.02103 | -0.146 | -58.2454
-17 | -1.1974 | 0.01941 | -0.1431 | -61.6899
-16.5 | -1.1665 | 0.01804 | -0.1402 | -64.6619
-16 | -1.1364 | 0.01666 | -0.1372 | -68.2113
-15.5 | -1.101 | 0.01559 | -0.1345 | -70.6222
-15 | -1.0645 | 0.01459 | -0.1317 | -72.9609
-14.5 | -1.0272 | 0.01365 | -0.129 | -75.2527
-14 | -0.9878 | 0.01285 | -0.1264 | -76.8716
-13.5 | -0.9461 | 0.01213 | -0.124 | -77.9967
-13 | -0.9045 | 0.01147 | -0.1215 | -78.8579
-12.5 | -0.8628 | 0.01088 | -0.119 | -79.3015
-12 | -0.8215 | 0.01031 | -0.1164 | -79.6799
-11.5 | -0.7841 | 0.00966 | -0.113 | -81.1698
-11 | -0.7499 | 0.00913 | -0.1087 | -82.1358
-10.5 | -0.7086 | 0.00877 | -0.1055 | -80.7982
-10 | -0.6587 | 0.0084 | -0.1041 | -78.4167
-9.5 | -0.6064 | 0.00807 | -0.1031 | -75.1425
-9 | -0.5523 | 0.00774 | -0.1025 | -71.3566
-8.5 | -0.4967 | 0.00744 | -0.1022 | -66.7608
-8 | -0.4399 | 0.00718 | -0.1022 | -61.2674
-7.5 | -0.3827 | 0.00694 | -0.1024 | -55.1441
-7 | -0.3246 | 0.00672 | -0.1027 | -48.3036
-6.5 | -0.267 | 0.00647 | -0.103 | -41.2674
-6 | -0.2086 | 0.00626 | -0.1035 | -33.3227
-5.5 | -0.1496 | 0.00608 | -0.1042 | -24.6053
-5 | -0.09 | 0.00592 | -0.105 | -15.2027
-4.5 | -0.03 | 0.00575 | -0.1059 | -5.2174
-4 | 0.0302 | 0.00558 | -0.107 | 5.4122
-3.5 | 0.091 | 0.00544 | -0.1081 | 16.7279
-3 | 0.1517 | 0.00529 | -0.1093 | 28.6767
-2.5 | 0.2127 | 0.00515 | -0.1105 | 41.301
-2 | 0.2731 | 0.00502 | -0.1117 | 54.4024
-1.5 | 0.3313 | 0.00476 | -0.1125 | 69.6008
-1 | 0.3894 | 0.00435 | -0.1134 | 89.5172
0 | 0.5064 | 0.00332 | -0.1157 | 152.5301
0.5 | 0.5659 | 0.00306 | -0.1169 | 184.9346
1 | 0.6285 | 0.00306 | -0.1185 | 205.3922
1.5 | 0.6891 | 0.00314 | -0.1196 | 219.4586
2 | 0.7395 | 0.00356 | -0.1187 | 207.7247
2.5 | 0.7597 | 0.00464 | -0.1117 | 163.7284
3 | 0.7463 | 0.00565 | -0.0976 | 132.0885
3.5 | 0.7609 | 0.0065 | -0.0897 | 117.0615
4 | 0.7733 | 0.00759 | -0.0819 | 101.8841
4.5 | 0.7945 | 0.00862 | -0.0759 | 92.1694
5 | 0.8107 | 0.00991 | -0.0694 | 81.8063
5.5 | 0.8329 | 0.01113 | -0.064 | 74.8338
6 | 0.8581 | 0.01232 | -0.0594 | 69.651
6.5 | 0.894 | 0.01322 | -0.0566 | 67.6248
7 | 0.9333 | 0.01402 | -0.0544 | 66.5692
7.5 | 0.9745 | 0.0148 | -0.0525 | 65.8446
8 | 1.0146 | 0.01565 | -0.0505 | 64.8307
8.5 | 1.0566 | 0.01645 | -0.0489 | 64.231
9 | 1.0944 | 0.01748 | -0.0467 | 62.6087
9.5 | 1.136 | 0.01836 | -0.045 | 61.8736
10 | 1.1735 | 0.01949 | -0.0429 | 60.2104
10.5 | 1.2125 | 0.02054 | -0.041 | 59.0312
11 | 1.2497 | 0.02174 | -0.039 | 57.4839
11.5 | 1.2888 | 0.02287 | -0.0372 | 56.3533
12 | 1.3244 | 0.02424 | -0.0351 | 54.637
12.5 | 1.3605 | 0.02562 | -0.0331 | 53.103
13.5 | 1.4303 | 0.02867 | -0.029 | 49.8884
14 | 1.4634 | 0.03036 | -0.027 | 48.2016
14.5 | 1.4973 | 0.03206 | -0.025 | 46.7031
15 | 1.5258 | 0.03419 | -0.0227 | 44.6271
15.5 | 1.5572 | 0.03616 | -0.0208 | 43.0642
16 | 1.5843 | 0.03853 | -0.0186 | 41.1186
16.5 | 1.6145 | 0.04075 | -0.0168 | 39.6196
17 | 1.6403 | 0.04338 | -0.0149 | 37.8124
17.5 | 1.6649 | 0.04618 | -0.0131 | 36.0524
18 | 1.6894 | 0.04909 | -0.0114 | 34.4143
18.5 | 1.7082 | 0.05262 | -0.0097 | 32.4629
19 | 1.7244 | 0.05649 | -0.0082 | 30.5258
19.5 | 1.7361 | 0.06095 | -0.0068 | 28.484
20 | 1.7522 | 0.0652 | -0.006 | 26.8742

## 127. Re 14M Mach 0.50 (1)
BIGFOIL.COM POLAR EXPORT
NACA66A518
NACA66A518 |  |  |  | Cl Max: | 1.446 | at alpha= | 7.5 | deg
JavaFoil+Calcfoil stall+Eppler ext transition |  |  |  | L/D Max: | 118.321 | at alpha= | 2.5 | deg
Re: | 14000000 |  |  | Cd Min: | 0.00478 | at alpha= | -1 | deg
Mach: | 0.5 |  |  | Cl=0 at alpha= | -4.1143 | deg
|  |  |  | @ Cl=0.1, Cd= | 0.0061414
|  |  |  | @ Cl=0.4, Cd= | 0.0048957
|  |  |  | @ Cl=0.6, Cd= | 0.006158
alpha (deg) | Cl | Cd | Cm | Cl/Cd
-20 | -0.903 | 0.16442 | -0.036 | -5.492
-19.5 | -0.874 | 0.16152 | -0.036 | -5.412
-19 | -0.849 | 0.14427 | -0.039 | -5.888
-18.5 | -0.821 | 0.13776 | -0.039 | -5.962
-18 | -0.792 | 0.13141 | -0.04 | -6.03
-17.5 | -0.762 | 0.12818 | -0.039 | -5.944
-17 | -0.735 | 0.11986 | -0.04 | -6.132
-16.5 | -0.704 | 0.13484 | -0.039 | -5.224
-16 | -0.681 | 0.10726 | -0.044 | -6.35
-15.5 | -0.653 | 0.1006 | -0.045 | -6.491
-15 | -0.627 | 0.09264 | -0.047 | -6.771
-14.5 | -0.615 | 0.07171 | -0.056 | -8.572
-14 | -0.651 | 0.02487 | -0.072 | -26.173
-13.5 | -0.534 | 0.09368 | -0.042 | -5.697
-13 | -0.505 | 0.08963 | -0.042 | -5.637
-12.5 | -0.478 | 0.08047 | -0.045 | -5.944
-12 | -0.453 | 0.0722 | -0.049 | -6.268
-11.5 | -0.496 | 0.01668 | -0.081 | -29.718
-11 | -0.465 | 0.01497 | -0.083 | -31.058
-10.5 | -0.434 | 0.01333 | -0.085 | -32.553
-10 | -0.334 | 0.06905 | -0.043 | -4.844
-9.5 | -0.307 | 0.05992 | -0.046 | -5.116
-9 | -0.279 | 0.05346 | -0.051 | -5.227
-8.5 | -0.471 | 0.01055 | -0.093 | -44.652
-8 | -0.461 | 0.00965 | -0.094 | -47.708
-7.5 | -0.424 | 0.00893 | -0.096 | -47.478
-7 | -0.375 | 0.00834 | -0.098 | -44.93
-6.5 | -0.318 | 0.0079 | -0.1 | -40.219
-6 | -0.256 | 0.0075 | -0.102 | -34.173
-5.5 | -0.191 | 0.00724 | -0.103 | -26.357
-5 | -0.123 | 0.00697 | -0.105 | -17.69
-4.5 | -0.054 | 0.00672 | -0.107 | -8.051
-4 | 0.016 | 0.00651 | -0.109 | 2.5
-3.5 | 0.087 | 0.00634 | -0.11 | 13.805
-3 | 0.159 | 0.00524 | -0.112 | 30.403
-2.5 | 0.232 | 0.00559 | -0.113 | 41.477
-2 | 0.305 | 0.0059 | -0.115 | 51.737
-1.5 | 0.377 | 0.00495 | -0.116 | 76.187
-1 | 0.449 | 0.00478 | -0.118 | 94.08
-0.5 | 0.521 | 0.00582 | -0.119 | 89.539
0 | 0.586 | 0.0061 | -0.12 | 96.028
0.5 | 0.656 | 0.00639 | -0.121 | 102.742
1 | 0.726 | 0.00639 | -0.123 | 113.719
1.5 | 0.796 | 0.00696 | -0.124 | 114.457
2 | 0.866 | 0.00743 | -0.125 | 116.529
2.5 | 0.936 | 0.00791 | -0.127 | 118.321
3 | 1.005 | 0.00862 | -0.128 | 116.64
3.5 | 1.064 | 0.0093 | -0.129 | 114.459
4 | 1.128 | 0.01162 | -0.131 | 97.065
4.5 | 1.19 | 0.01219 | -0.132 | 97.658
5 | 1.25 | 0.01285 | -0.133 | 97.259
5.5 | 1.306 | 0.01351 | -0.135 | 96.682
6 | 1.358 | 0.01419 | -0.136 | 95.738
6.5 | 1.4 | 0.01496 | -0.137 | 93.6
7 | 1.431 | 0.01582 | -0.138 | 90.446
7.5 | 1.446 | 0.01673 | -0.14 | 86.426
8 | 1.432 | 0.0178 | -0.141 | 80.444
8.5 | 1.36 | 0.01934 | -0.142 | 70.292
9 | 0.888 | 0.0209 | -0.143 | 42.507
9.5 | 0.766 | 0.0632 | -0.075 | 12.117
10 | 0.953 | 0.0227 | -0.146 | 41.989
10.5 | 0.985 | 0.0245 | -0.147 | 40.196
11 | 1.015 | 0.02687 | -0.147 | 37.764
11.5 | 1.049 | 0.026 | -0.149 | 40.336
12 | 1.079 | 0.0281 | -0.15 | 38.418
12.5 | 1.109 | 0.03078 | -0.151 | 36.041

## 128. Re 14M Mach 0.50 (2)
BIGFOIL.COM POLAR EXPORT
NACA66A518
NACA66A518 |  |  |  | Cl Max: | 1.3985 | at alpha= | 13 | deg
XFOIL ncrit=9 |  |  |  | L/D Max: | 252.124 | at alpha= | 2 | deg
Re: | 14000000 |  |  | Cd Min: | 0.16024 | at alpha= | 18 | deg
Mach: | 0.5 |  |  | Cl=0 at alpha= | -4.3365 | deg
|  |  |  | @ Cl=0.1, Cd= | 0.0057676
|  |  |  | @ Cl=0.4, Cd= | 0.0049886
|  |  |  | @ Cl=0.6, Cd= | 0.0032603
alpha (deg) | Cl | Cd | Cm | Cl/Cd
-14.5 | -0.245 | 0.09617 | -0.1534 | -2.5476
-14 | -0.2783 | 0.08319 | -0.1615 | -3.3454
-13.5 | -0.2894 | 0.07345 | -0.1674 | -3.9401
-13 | -0.3181 | 0.06031 | -0.1758 | -5.2744
-12.5 | -0.3583 | 0.0475 | -0.185 | -7.5432
-12 | -0.3999 | 0.03808 | -0.1887 | -10.5016
-11.5 | -0.4281 | 0.03172 | -0.1876 | -13.4962
-11 | -0.4625 | 0.02602 | -0.1834 | -17.7748
-10.5 | -0.4922 | 0.02109 | -0.1768 | -23.3381
-10 | -0.5053 | 0.01712 | -0.1693 | -29.5152
-9.5 | -0.507 | 0.01362 | -0.1612 | -37.2247
-9 | -0.4898 | 0.01131 | -0.1538 | -43.3068
-8.5 | -0.46 | 0.00984 | -0.1472 | -46.748
-8 | -0.4248 | 0.00878 | -0.1409 | -48.3827
-7.5 | -0.391 | 0.0081 | -0.1339 | -48.2716
-7 | -0.3422 | 0.00765 | -0.1294 | -44.732
-6.5 | -0.2829 | 0.00724 | -0.1269 | -39.0746
-6 | -0.2193 | 0.00692 | -0.1255 | -31.6908
-5.5 | -0.1556 | 0.00659 | -0.1244 | -23.6115
-5 | -0.0895 | 0.00633 | -0.124 | -14.139
-4.5 | -0.0222 | 0.00611 | -0.1241 | -3.6334
-4 | 0.0457 | 0.00592 | -0.1245 | 7.7196
-3.5 | 0.1134 | 0.00573 | -0.125 | 19.7906
-3 | 0.1817 | 0.00557 | -0.1259 | 32.6212
-2.5 | 0.2498 | 0.00543 | -0.1268 | 46.0037
-2 | 0.3181 | 0.0053 | -0.1279 | 60.0189
-1.5 | 0.3847 | 0.0051 | -0.1287 | 75.4314
-1 | 0.4479 | 0.00464 | -0.1291 | 96.5302
-0.5 | 0.5138 | 0.00415 | -0.1302 | 123.8072
0 | 0.5772 | 0.0033 | -0.1311 | 174.9091
0.5 | 0.6462 | 0.00318 | -0.1324 | 203.2075
1 | 0.7167 | 0.00321 | -0.1339 | 223.271
1.5 | 0.7882 | 0.00325 | -0.1355 | 242.5231
2 | 0.8547 | 0.00339 | -0.1359 | 252.1239
2.5 | 0.8685 | 0.00407 | -0.1255 | 213.3907
3 | 0.8426 | 0.00541 | -0.1077 | 155.7486
3.5 | 0.8278 | 0.00714 | -0.0934 | 115.9384
4 | 0.8042 | 0.00948 | -0.0785 | 84.8312
4.5 | 0.8089 | 0.01141 | -0.069 | 70.894
5 | 0.812 | 0.01365 | -0.0598 | 59.4872
6 | 0.8518 | 0.01751 | -0.0474 | 48.6465
6.5 | 0.8834 | 0.01919 | -0.0431 | 46.0344
7 | 0.9272 | 0.02048 | -0.0404 | 45.2734
7.5 | 0.974 | 0.02168 | -0.038 | 44.9262
8 | 1.0196 | 0.02301 | -0.0354 | 44.3112
8.5 | 1.0662 | 0.02435 | -0.0328 | 43.7864
9 | 1.1108 | 0.02586 | -0.03 | 42.9544
9.5 | 1.157 | 0.02737 | -0.0273 | 42.2726
10 | 1.1992 | 0.02919 | -0.0241 | 41.0826
10.5 | 1.2445 | 0.03093 | -0.021 | 40.236
11 | 1.2857 | 0.03302 | -0.0176 | 38.937
11.5 | 1.3279 | 0.03516 | -0.0142 | 37.7673
12 | 1.3621 | 0.03792 | -0.0101 | 35.9204
12.5 | 1.3896 | 0.04127 | -0.0057 | 33.6709
13 | 1.3985 | 0.04607 | -0.0007 | 30.356
13.5 | 1.3855 | 0.05276 | 0.0041 | 26.2604
14 | 1.3589 | 0.06111 | 0.0076 | 22.2369
14.5 | 1.3302 | 0.07053 | 0.0093 | 18.8601
15 | 1.3002 | 0.08115 | 0.0086 | 16.0222
15.5 | 1.2687 | 0.0929 | 0.0056 | 13.6566
16 | 1.2383 | 0.10545 | 0.0005 | 11.743
16.5 | 1.2079 | 0.11882 | -0.0063 | 10.1658
17 | 1.1771 | 0.1329 | -0.0148 | 8.857
17.5 | 1.1529 | 0.14669 | -0.0237 | 7.8594
18 | 1.1334 | 0.16024 | -0.0328 | 7.0731

## 129. Re 16M Mach 0.00 (1)
BIGFOIL.COM POLAR EXPORT
NACA66A518
NACA66A518 |  |  |  | Cl Max: | 1.647 | at alpha= | 13 | deg
JavaFoil+Calcfoil stall+Eppler ext transition |  |  |  | L/D Max: | 125.209 | at alpha= | 4 | deg
Re: | 16000000 |  |  | Cd Min: | 0.00501 | at alpha= | -1 | deg
Mach: | 0 |  |  | Cl=0 at alpha= | -4.1129 | deg
|  |  |  | @ Cl=0.1, Cd= | 0.0056719
|  |  |  | @ Cl=0.4, Cd= | 0.0051392
|  |  |  | @ Cl=0.6, Cd= | 0.0061418
alpha (deg) | Cl | Cd | Cm | Cl/Cd
-20 | -0.759 | 0.15477 | -0.029 | -4.905
-19.5 | -0.773 | 0.14842 | -0.029 | -5.207
-19 | -0.786 | 0.14059 | -0.031 | -5.591
-18.5 | -0.797 | 0.13311 | -0.032 | -5.989
-18 | -0.807 | 0.12646 | -0.033 | -6.38
-17.5 | -0.816 | 0.11753 | -0.035 | -6.942
-17 | -0.822 | 0.11075 | -0.036 | -7.419
-16.5 | -0.827 | 0.10249 | -0.038 | -8.065
-16 | -0.827 | 0.09659 | -0.039 | -8.558
-15.5 | -0.831 | 0.08542 | -0.043 | -9.723
-15 | -0.953 | 0.01635 | -0.062 | -58.292
-14.5 | -0.942 | 0.01543 | -0.063 | -61.059
-14 | -0.931 | 0.01399 | -0.065 | -66.532
-13.5 | -0.911 | 0.01277 | -0.067 | -71.336
-13 | -0.885 | 0.01181 | -0.068 | -74.954
-12.5 | -0.855 | 0.0111 | -0.07 | -76.985
-12 | -0.822 | 0.01036 | -0.071 | -79.329
-11.5 | -0.786 | 0.00987 | -0.073 | -79.634
-11 | -0.747 | 0.00935 | -0.074 | -79.888
-10.5 | -0.705 | 0.00899 | -0.076 | -78.37
-10 | -0.66 | 0.00849 | -0.077 | -77.734
-9.5 | -0.613 | 0.00812 | -0.079 | -75.535
-9 | -0.564 | 0.00781 | -0.08 | -72.234
-8.5 | -0.512 | 0.00757 | -0.082 | -67.663
-8 | -0.459 | 0.00729 | -0.083 | -62.935
-7.5 | -0.405 | 0.00717 | -0.085 | -56.501
-7 | -0.348 | 0.00682 | -0.086 | -51.053
-6.5 | -0.29 | 0.0066 | -0.088 | -43.857
-6 | -0.23 | 0.0064 | -0.089 | -35.979
-5.5 | -0.17 | 0.00621 | -0.091 | -27.389
-5 | -0.109 | 0.00604 | -0.092 | -18.061
-4.5 | -0.048 | 0.00587 | -0.093 | -8.106
-4 | 0.014 | 0.00583 | -0.095 | 2.446
-3.5 | 0.076 | 0.00571 | -0.096 | 13.367
-3 | 0.139 | 0.00561 | -0.097 | 24.735
-2.5 | 0.201 | 0.00549 | -0.099 | 36.667
-2 | 0.264 | 0.00588 | -0.1 | 44.931
-1.5 | 0.327 | 0.00526 | -0.101 | 62.184
-1 | 0.389 | 0.00501 | -0.102 | 77.653
-0.5 | 0.452 | 0.00575 | -0.103 | 78.564
0 | 0.511 | 0.00587 | -0.105 | 87.056
0.5 | 0.572 | 0.00605 | -0.106 | 94.621
1 | 0.633 | 0.00625 | -0.107 | 101.302
1.5 | 0.694 | 0.0064 | -0.108 | 108.479
2 | 0.755 | 0.00638 | -0.109 | 118.301
2.5 | 0.816 | 0.00679 | -0.111 | 120.227
3 | 0.876 | 0.00718 | -0.112 | 122.072
3.5 | 0.931 | 0.00756 | -0.113 | 123.15
4 | 0.989 | 0.0079 | -0.114 | 125.209
4.5 | 1.045 | 0.0095 | -0.115 | 110.074
5 | 1.102 | 0.00986 | -0.116 | 111.745
5.5 | 1.157 | 0.01027 | -0.118 | 112.64
6 | 1.211 | 0.01066 | -0.119 | 113.535
6.5 | 1.262 | 0.0111 | -0.12 | 113.7
7 | 1.311 | 0.01151 | -0.121 | 113.838
7.5 | 1.358 | 0.01193 | -0.122 | 113.816
8 | 1.402 | 0.0124 | -0.123 | 113.022
8.5 | 1.443 | 0.0129 | -0.124 | 111.914
9 | 1.481 | 0.01342 | -0.125 | 110.415
9.5 | 1.516 | 0.01399 | -0.126 | 108.394
10 | 1.548 | 0.01459 | -0.127 | 106.073
10.5 | 1.576 | 0.01525 | -0.128 | 103.33
11 | 1.6 | 0.01593 | -0.129 | 100.399
11.5 | 1.62 | 0.01669 | -0.13 | 97.02
12 | 1.636 | 0.01737 | -0.131 | 94.182
12.5 | 1.644 | 0.01819 | -0.132 | 90.409
13 | 1.647 | 0.01894 | -0.133 | 86.963
13.5 | 1.645 | 0.01977 | -0.134 | 83.222
14 | 1.638 | 0.02062 | -0.135 | 79.469
14.5 | 1.627 | 0.02154 | -0.136 | 75.565
15 | 1.612 | 0.02271 | -0.137 | 70.982
15.5 | 1.593 | 0.02376 | -0.137 | 67.039
16 | 1.57 | 0.02481 | -0.138 | 63.279
16.5 | 1.544 | 0.02587 | -0.139 | 59.684
17 | 1.515 | 0.02725 | -0.14 | 55.596
17.5 | 1.478 | 0.02911 | -0.14 | 50.766
18 | 1.438 | 0.03096 | -0.141 | 46.45

## 130. Re 16M Mach 0.00 (2)
BIGFOIL.COM POLAR EXPORT
NACA66A518
NACA66A518 |  |  |  | Cl Max: | 1.7714 | at alpha= | 20 | deg
XFOIL ncrit=9 |  |  |  | L/D Max: | 204.752 | at alpha= | 1.5 | deg
Re: | 16000000 |  |  | Cd Min: | 0.04951 | at alpha= | 20 | deg
Mach: | 0 |  |  | Cl=0 at alpha= | -4.232 | deg
|  |  |  | @ Cl=0.1, Cd= | 0.0052058
|  |  |  | @ Cl=0.4, Cd= | 0.0041204
|  |  |  | @ Cl=0.6, Cd= | 0.0030274
alpha (deg) | Cl | Cd | Cm | Cl/Cd
-7 | -0.3164 | 0.00638 | -0.0968 | -49.5925
-6.5 | -0.2604 | 0.00617 | -0.0976 | -42.2042
-6 | -0.2039 | 0.00599 | -0.0984 | -34.0401
-5.5 | -0.1467 | 0.00583 | -0.0993 | -25.163
-5 | -0.0891 | 0.00569 | -0.1004 | -15.6591
-4.5 | -0.0312 | 0.00553 | -0.1015 | -5.642
-4 | 0.027 | 0.00537 | -0.1026 | 5.0279
-3.5 | 0.0857 | 0.00524 | -0.1039 | 16.355
-3 | 0.1443 | 0.0051 | -0.1051 | 28.2941
-2.5 | 0.2028 | 0.00499 | -0.1063 | 40.6413
-2 | 0.2607 | 0.00489 | -0.1074 | 53.3129
-1.5 | 0.3182 | 0.00463 | -0.1084 | 68.7257
-1 | 0.3752 | 0.00428 | -0.1095 | 87.6636
0 | 0.4886 | 0.00355 | -0.1117 | 137.6338
0.5 | 0.5451 | 0.00299 | -0.1128 | 182.3077
1 | 0.6038 | 0.00303 | -0.1141 | 199.2739
1.5 | 0.6593 | 0.00322 | -0.1146 | 204.7516
2 | 0.6955 | 0.00407 | -0.1114 | 170.8845
2.5 | 0.7163 | 0.00511 | -0.105 | 140.1761
3 | 0.728 | 0.00574 | -0.0964 | 126.8293
3.5 | 0.7497 | 0.00634 | -0.0902 | 118.2492
4 | 0.7703 | 0.00712 | -0.0841 | 108.1882
4.5 | 0.7919 | 0.008 | -0.0784 | 98.9875
5 | 0.8081 | 0.00916 | -0.072 | 88.2205
5.5 | 0.8405 | 0.00992 | -0.0687 | 84.7278
6 | 0.8683 | 0.0109 | -0.0647 | 79.6606
6.5 | 0.9053 | 0.01158 | -0.0623 | 78.1779
7 | 0.9457 | 0.01217 | -0.0607 | 77.7075
7.5 | 0.983 | 0.01289 | -0.0586 | 76.2607
8 | 1.024 | 0.0135 | -0.0571 | 75.8519
8.5 | 1.0619 | 0.01426 | -0.0552 | 74.467
9 | 1.1007 | 0.01502 | -0.0536 | 73.2823
9.5 | 1.1393 | 0.0158 | -0.052 | 72.1076
10 | 1.1765 | 0.01666 | -0.0502 | 70.6182
10.5 | 1.2143 | 0.01753 | -0.0486 | 69.2698
11 | 1.2496 | 0.01854 | -0.0468 | 67.4002
11.5 | 1.2877 | 0.01942 | -0.0455 | 66.3079
12 | 1.3216 | 0.02055 | -0.0436 | 64.3114
12.5 | 1.3574 | 0.02162 | -0.0421 | 62.7845
13 | 1.3892 | 0.02294 | -0.0402 | 60.558
13.5 | 1.424 | 0.02409 | -0.0388 | 59.1117
14 | 1.4568 | 0.0254 | -0.0372 | 57.3543
14.5 | 1.4898 | 0.02673 | -0.0358 | 55.7351
15 | 1.5208 | 0.02821 | -0.0342 | 53.91
15.5 | 1.551 | 0.02976 | -0.0327 | 52.1169
16 | 1.58 | 0.03143 | -0.0311 | 50.2704
17 | 1.6338 | 0.03519 | -0.028 | 46.428
17.5 | 1.6609 | 0.03712 | -0.0267 | 44.7441
18 | 1.6857 | 0.03928 | -0.0253 | 42.915
18.5 | 1.7115 | 0.04139 | -0.0242 | 41.3506
19 | 1.7329 | 0.0439 | -0.0229 | 39.4738
19.5 | 1.7553 | 0.04637 | -0.0218 | 37.8542
20 | 1.7714 | 0.04951 | -0.0205 | 35.7786

## 131. Re 16M Mach 0.10 (1)
BIGFOIL.COM POLAR EXPORT
NACA66A518
NACA66A518 |  |  |  | Cl Max: | 1.636 | at alpha= | 12.5 | deg
JavaFoil+Calcfoil stall+Eppler ext transition |  |  |  | L/D Max: | 124.721 | at alpha= | 4 | deg
Re: | 16000000 |  |  | Cd Min: | 0.005 | at alpha= | -1 | deg
Mach: | 0.1 |  |  | Cl=0 at alpha= | -4.1129 | deg
|  |  |  | @ Cl=0.1, Cd= | 0.0056652
|  |  |  | @ Cl=0.4, Cd= | 0.0051057
|  |  |  | @ Cl=0.6, Cd= | 0.0061302
alpha (deg) | Cl | Cd | Cm | Cl/Cd
-19.5 | -0.733 | 0.15166 | -0.029 | -4.83
-19 | -0.749 | 0.14219 | -0.03 | -5.269
-18.5 | -0.763 | 0.13671 | -0.031 | -5.583
-18 | -0.776 | 0.12986 | -0.032 | -5.972
-17.5 | -0.788 | 0.12124 | -0.034 | -6.499
-17 | -0.797 | 0.11398 | -0.035 | -6.991
-16.5 | -0.804 | 0.10614 | -0.037 | -7.573
-16 | -0.806 | 0.10051 | -0.038 | -8.023
-15.5 | -0.809 | 0.09201 | -0.041 | -8.796
-15 | -0.821 | 0.07507 | -0.047 | -10.932
-14.5 | -0.932 | 0.01561 | -0.064 | -59.705
-14 | -0.921 | 0.01447 | -0.065 | -63.644
-13.5 | -0.903 | 0.01313 | -0.067 | -68.77
-13 | -0.88 | 0.01194 | -0.069 | -73.703
-12.5 | -0.851 | 0.0113 | -0.07 | -75.296
-12 | -0.819 | 0.01055 | -0.072 | -77.625
-11.5 | -0.784 | 0.01 | -0.073 | -78.439
-11 | -0.746 | 0.0095 | -0.075 | -78.568
-10.5 | -0.705 | 0.00909 | -0.076 | -77.545
-10 | -0.661 | 0.00858 | -0.078 | -77.044
-9.5 | -0.614 | 0.00825 | -0.079 | -74.389
-9 | -0.565 | 0.0079 | -0.081 | -71.526
-8.5 | -0.514 | 0.00758 | -0.082 | -67.776
-8 | -0.46 | 0.00735 | -0.084 | -62.622
-7.5 | -0.405 | 0.00657 | -0.085 | -61.677
-7 | -0.349 | 0.00691 | -0.087 | -50.585
-6.5 | -0.291 | 0.00666 | -0.088 | -43.652
-6 | -0.231 | 0.00645 | -0.09 | -35.84
-5.5 | -0.171 | 0.00625 | -0.091 | -27.306
-5 | -0.11 | 0.00611 | -0.092 | -17.944
-4.5 | -0.048 | 0.00594 | -0.094 | -8.056
-4 | 0.014 | 0.00582 | -0.095 | 2.462
-3.5 | 0.077 | 0.00568 | -0.096 | 13.517
-3 | 0.139 | 0.00564 | -0.098 | 24.721
-2.5 | 0.202 | 0.00554 | -0.099 | 36.487
-2 | 0.266 | 0.00539 | -0.101 | 49.271
-1.5 | 0.328 | 0.00529 | -0.102 | 62.127
-1 | 0.391 | 0.005 | -0.103 | 78.299
-0.5 | 0.454 | 0.00574 | -0.104 | 79.084
0 | 0.513 | 0.00591 | -0.105 | 86.892
0.5 | 0.575 | 0.00604 | -0.106 | 95.107
1 | 0.636 | 0.00626 | -0.108 | 101.649
1.5 | 0.698 | 0.00643 | -0.109 | 108.414
2 | 0.759 | 0.00641 | -0.11 | 118.43
2.5 | 0.82 | 0.00681 | -0.111 | 120.32
3 | 0.881 | 0.00722 | -0.112 | 122.006
3.5 | 0.936 | 0.00761 | -0.114 | 122.9
4 | 0.994 | 0.00797 | -0.115 | 124.721
4.5 | 1.05 | 0.00957 | -0.116 | 109.699
5 | 1.107 | 0.00994 | -0.117 | 111.332
5.5 | 1.162 | 0.01034 | -0.118 | 112.36
6 | 1.216 | 0.01075 | -0.119 | 113.144
6.5 | 1.267 | 0.01118 | -0.12 | 113.282
7 | 1.316 | 0.01163 | -0.121 | 113.164
7.5 | 1.363 | 0.01204 | -0.123 | 113.226
8 | 1.406 | 0.01252 | -0.124 | 112.348
8.5 | 1.447 | 0.01304 | -0.125 | 111.011
9 | 1.485 | 0.01356 | -0.126 | 109.51
9.5 | 1.519 | 0.01416 | -0.127 | 107.268
10 | 1.55 | 0.01478 | -0.128 | 104.877
10.5 | 1.576 | 0.01549 | -0.129 | 101.77
11 | 1.598 | 0.01613 | -0.13 | 99.072
11.5 | 1.617 | 0.01693 | -0.131 | 95.508
12 | 1.631 | 0.01764 | -0.132 | 92.417
12.5 | 1.636 | 0.01846 | -0.133 | 88.669
13 | 1.636 | 0.01925 | -0.134 | 85.001
13.5 | 1.631 | 0.02011 | -0.135 | 81.112
14 | 1.62 | 0.02101 | -0.135 | 77.119
14.5 | 1.605 | 0.02197 | -0.136 | 73.061
15 | 1.585 | 0.02316 | -0.137 | 68.455
15.5 | 1.562 | 0.02408 | -0.138 | 64.853
16 | 1.533 | 0.02541 | -0.139 | 60.358
16.5 | 1.502 | 0.02664 | -0.139 | 56.381
17 | 1.468 | 0.02808 | -0.14 | 52.273
17.5 | 1.425 | 0.02998 | -0.141 | 47.523

## 132. Re 16M Mach 0.10 (2)
BIGFOIL.COM POLAR EXPORT
NACA66A518
NACA66A518 |  |  |  | Cl Max: | 1.7706 | at alpha= | 20 | deg
XFOIL ncrit=9 |  |  |  | L/D Max: | 206.791 | at alpha= | 1.5 | deg
Re: | 16000000 |  |  | Cd Min: | 0.05157 | at alpha= | 20 | deg
Mach: | 0.1 |  |  | Cl=0 at alpha= | -4.2346 | deg
|  |  |  | @ Cl=0.1, Cd= | 0.005218
|  |  |  | @ Cl=0.4, Cd= | 0.0041451
|  |  |  | @ Cl=0.6, Cd= | 0.0030248
alpha (deg) | Cl | Cd | Cm | Cl/Cd
-20 | -1.3114 | 0.02612 | -0.1347 | -50.2067
-19.5 | -1.3393 | 0.02153 | -0.1298 | -62.2062
-19 | -1.3143 | 0.02007 | -0.128 | -65.4858
-18.5 | -1.2898 | 0.01867 | -0.1259 | -69.0841
-18 | -1.2598 | 0.01753 | -0.1242 | -71.8654
-17.5 | -1.2312 | 0.0164 | -0.1221 | -75.0732
-17 | -1.2018 | 0.01531 | -0.12 | -78.4977
-16.5 | -1.1691 | 0.01441 | -0.118 | -81.1312
-16 | -1.1359 | 0.01353 | -0.116 | -83.9542
-15 | -1.0636 | 0.01212 | -0.1123 | -87.7558
-14.5 | -1.0267 | 0.01149 | -0.1104 | -89.356
-14 | -0.9884 | 0.01094 | -0.1085 | -90.3473
-13.5 | -0.9495 | 0.01042 | -0.1065 | -91.1228
-12.5 | -0.8759 | 0.00951 | -0.1014 | -92.103
-12 | -0.8411 | 0.00922 | -0.098 | -91.2256
-11.5 | -0.7951 | 0.00885 | -0.0968 | -89.8418
-11 | -0.7475 | 0.00848 | -0.096 | -88.1486
-10.5 | -0.698 | 0.00815 | -0.0954 | -85.6442
-10 | -0.647 | 0.00784 | -0.0952 | -82.5255
-9.5 | -0.5946 | 0.00755 | -0.0951 | -78.755
-9 | -0.5408 | 0.00728 | -0.0954 | -74.2857
-8.5 | -0.486 | 0.00704 | -0.0958 | -69.0341
-8 | -0.4304 | 0.00682 | -0.0963 | -63.1085
-7.5 | -0.3744 | 0.00661 | -0.0969 | -56.6415
-7 | -0.318 | 0.00641 | -0.0976 | -49.61
-6.5 | -0.2617 | 0.0062 | -0.0983 | -42.2097
-6 | -0.2049 | 0.00601 | -0.0991 | -34.0932
-5.5 | -0.1474 | 0.00585 | -0.1 | -25.1966
-5 | -0.0894 | 0.00571 | -0.1011 | -15.6567
-4.5 | -0.0311 | 0.00554 | -0.1021 | -5.6137
-4 | 0.0275 | 0.00538 | -0.1033 | 5.1115
-3.5 | 0.0865 | 0.00525 | -0.1045 | 16.4762
-3 | 0.1455 | 0.00511 | -0.1057 | 28.4736
-2.5 | 0.2043 | 0.005 | -0.1069 | 40.86
-2 | 0.2626 | 0.0049 | -0.108 | 53.5918
-1.5 | 0.3204 | 0.00464 | -0.1091 | 69.0517
-1 | 0.3777 | 0.00429 | -0.1102 | 88.042
0 | 0.4916 | 0.00355 | -0.1123 | 138.4789
0.5 | 0.5486 | 0.00299 | -0.1135 | 183.4783
1 | 0.6076 | 0.00303 | -0.1147 | 200.5281
1.5 | 0.6638 | 0.00321 | -0.1154 | 206.7913
2 | 0.7005 | 0.00404 | -0.1122 | 173.3911
2.5 | 0.7209 | 0.00507 | -0.1056 | 142.1893
3 | 0.7271 | 0.00577 | -0.0958 | 126.0139
3.5 | 0.7514 | 0.00635 | -0.0901 | 118.3307
4 | 0.7695 | 0.0072 | -0.0835 | 106.875
4.5 | 0.7922 | 0.00808 | -0.078 | 98.0446
5 | 0.8078 | 0.00928 | -0.0715 | 87.0474
6 | 0.866 | 0.01112 | -0.0637 | 77.8777
6.5 | 0.9052 | 0.01175 | -0.0617 | 77.0383
7 | 0.9434 | 0.01244 | -0.0596 | 75.836
7.5 | 0.9833 | 0.0131 | -0.0578 | 75.0611
8 | 1.0237 | 0.01376 | -0.0562 | 74.3968
8.5 | 1.0621 | 0.01453 | -0.0544 | 73.097
9 | 1.1019 | 0.01528 | -0.0528 | 72.1139
9.5 | 1.139 | 0.01615 | -0.0509 | 70.5263
10 | 1.1781 | 0.01697 | -0.0493 | 69.4225
10.5 | 1.2135 | 0.01799 | -0.0474 | 67.4541
11 | 1.2518 | 0.0189 | -0.0459 | 66.2328
11.5 | 1.288 | 0.01991 | -0.0442 | 64.6911
12 | 1.3239 | 0.02099 | -0.0425 | 63.0729
12.5 | 1.3591 | 0.02213 | -0.0408 | 61.4144
13 | 1.3916 | 0.02346 | -0.0389 | 59.318
13.5 | 1.4275 | 0.02461 | -0.0375 | 58.0049
14 | 1.4594 | 0.02604 | -0.0358 | 56.0445
14.5 | 1.4939 | 0.02732 | -0.0344 | 54.6816
15 | 1.5224 | 0.02903 | -0.0325 | 52.4423
15.5 | 1.5546 | 0.03052 | -0.031 | 50.9371
16 | 1.5815 | 0.03242 | -0.0292 | 48.7816
16.5 | 1.6106 | 0.03421 | -0.0277 | 47.0798
17 | 1.6367 | 0.03625 | -0.0261 | 45.1503
17.5 | 1.6656 | 0.03812 | -0.0248 | 43.6936
18 | 1.6891 | 0.04049 | -0.0233 | 41.7165
18.5 | 1.7134 | 0.04282 | -0.0219 | 40.014
19 | 1.7365 | 0.0453 | -0.0207 | 38.3333
19.5 | 1.7528 | 0.04845 | -0.0192 | 36.1775
20 | 1.7706 | 0.05157 | -0.018 | 34.3339

## 133. Re 16M Mach 0.25 (1)
BIGFOIL.COM POLAR EXPORT
NACA66A518
NACA66A518 |  |  |  | Cl Max: | 1.582 | at alpha= | 11.5 | deg
JavaFoil+Calcfoil stall+Eppler ext transition |  |  |  | L/D Max: | 123.162 | at alpha= | 4 | deg
Re: | 16000000 |  |  | Cd Min: | 0.00507 | at alpha= | -1.5 | deg
Mach: | 0.25 |  |  | Cl=0 at alpha= | -4.1172 | deg
|  |  |  | @ Cl=0.1, Cd= | 0.0057939
|  |  |  | @ Cl=0.4, Cd= | 0.0056419
|  |  |  | @ Cl=0.6, Cd= | 0.0062233
alpha (deg) | Cl | Cd | Cm | Cl/Cd
-18.5 | -0.463 | 0.15749 | -0.028 | -2.938
-18 | -0.509 | 0.14919 | -0.029 | -3.415
-17.5 | -0.552 | 0.13838 | -0.03 | -3.993
-17 | -0.591 | 0.13108 | -0.031 | -4.51
-16.5 | -0.625 | 0.1219 | -0.032 | -5.128
-16 | -0.654 | 0.11489 | -0.033 | -5.695
-15.5 | -0.678 | 0.10833 | -0.034 | -6.261
-15 | -0.696 | 0.10246 | -0.035 | -6.798
-14.5 | -0.71 | 0.09559 | -0.037 | -7.423
-14 | -0.718 | 0.08735 | -0.04 | -8.224
-13.5 | -0.84 | 0.0156 | -0.068 | -53.83
-13 | -0.829 | 0.01415 | -0.07 | -58.607
-12.5 | -0.814 | 0.01294 | -0.071 | -62.94
-12 | -0.795 | 0.01172 | -0.073 | -67.844
-11.5 | -0.768 | 0.01101 | -0.075 | -69.74
-11 | -0.737 | 0.01014 | -0.076 | -72.676
-10.5 | -0.701 | 0.00972 | -0.078 | -72.105
-10 | -0.661 | 0.00908 | -0.08 | -72.836
-9.5 | -0.617 | 0.00866 | -0.081 | -71.307
-9 | -0.57 | 0.00824 | -0.083 | -69.243
-8.5 | -0.52 | 0.00794 | -0.084 | -65.529
-8 | -0.467 | 0.00761 | -0.086 | -61.384
-7.5 | -0.413 | 0.00728 | -0.087 | -56.648
-7 | -0.356 | 0.00616 | -0.089 | -57.687
-6.5 | -0.298 | 0.00679 | -0.091 | -43.815
-6 | -0.237 | 0.00657 | -0.092 | -36.049
-5.5 | -0.175 | 0.00638 | -0.093 | -27.44
-5 | -0.112 | 0.00619 | -0.095 | -18.171
-4.5 | -0.049 | 0.006 | -0.096 | -8.185
-4 | 0.015 | 0.00587 | -0.098 | 2.507
-3.5 | 0.079 | 0.00583 | -0.099 | 13.522
-3 | 0.143 | 0.00572 | -0.1 | 25.051
-2.5 | 0.208 | 0.00561 | -0.102 | 37.031
-2 | 0.273 | 0.00552 | -0.103 | 49.48
-1.5 | 0.337 | 0.00507 | -0.104 | 66.52
-1 | 0.402 | 0.00566 | -0.105 | 71.018
-0.5 | 0.466 | 0.00582 | -0.107 | 80.099
0 | 0.527 | 0.00597 | -0.108 | 88.191
0.5 | 0.59 | 0.00619 | -0.109 | 95.237
1 | 0.653 | 0.0064 | -0.11 | 102.012
1.5 | 0.716 | 0.00657 | -0.112 | 108.946
2 | 0.779 | 0.00658 | -0.113 | 118.37
2.5 | 0.841 | 0.00705 | -0.114 | 119.302
3 | 0.904 | 0.00747 | -0.115 | 120.973
3.5 | 0.96 | 0.00788 | -0.116 | 121.843
4 | 1.019 | 0.00827 | -0.118 | 123.162
4.5 | 1.077 | 0.00994 | -0.119 | 108.299
5 | 1.134 | 0.01038 | -0.12 | 109.266
5.5 | 1.19 | 0.01079 | -0.121 | 110.336
6 | 1.244 | 0.01128 | -0.122 | 110.362
6.5 | 1.295 | 0.01171 | -0.123 | 110.628
7 | 1.344 | 0.01217 | -0.125 | 110.399
7.5 | 1.389 | 0.01274 | -0.126 | 109.026
8 | 1.43 | 0.01321 | -0.127 | 108.283
8.5 | 1.468 | 0.01382 | -0.128 | 106.204
9 | 1.501 | 0.01442 | -0.129 | 104.119
9.5 | 1.529 | 0.01511 | -0.13 | 101.137
10 | 1.551 | 0.01588 | -0.131 | 97.648
10.5 | 1.568 | 0.01665 | -0.132 | 94.152
11 | 1.578 | 0.01745 | -0.133 | 90.44
11.5 | 1.582 | 0.01833 | -0.134 | 86.31
12 | 1.58 | 0.01919 | -0.135 | 82.315
12.5 | 1.565 | 0.02029 | -0.136 | 77.133
13 | 1.539 | 0.02128 | -0.137 | 72.316
13.5 | 1.505 | 0.02251 | -0.138 | 66.849
14 | 1.462 | 0.02373 | -0.139 | 61.589
14.5 | 1.411 | 0.02489 | -0.14 | 56.691
15 | 1.352 | 0.02643 | -0.14 | 51.15
15.5 | 1.285 | 0.02858 | -0.141 | 44.956
16 | 1.212 | 0.03065 | -0.142 | 39.535
16.5 | 1.125 | 0.03555 | -0.141 | 31.641

## 134. Re 16M Mach 0.25 (2)
BIGFOIL.COM POLAR EXPORT
NACA66A518
NACA66A518 |  |  |  | Cl Max: | 1.7694 | at alpha= | 20 | deg
XFOIL ncrit=9 |  |  |  | L/D Max: | 218.476 | at alpha= | 1.5 | deg
Re: | 16000000 |  |  | Cd Min: | 0.06347 | at alpha= | 20 | deg
Mach: | 0.25 |  |  | Cl=0 at alpha= | -4.2496 | deg
|  |  |  | @ Cl=0.1, Cd= | 0.0052708
|  |  |  | @ Cl=0.4, Cd= | 0.0042605
|  |  |  | @ Cl=0.6, Cd= | 0.003022
alpha (deg) | Cl | Cd | Cm | Cl/Cd
-20 | -1.1865 | 0.04344 | -0.1563 | -27.3135
-19.5 | -1.1959 | 0.03763 | -0.1569 | -31.7805
-19 | -1.1915 | 0.03349 | -0.1562 | -35.5778
-18.5 | -1.2106 | 0.02835 | -0.1538 | -42.7019
-18 | -1.1946 | 0.02568 | -0.1516 | -46.5187
-17 | -1.2113 | 0.01875 | -0.1421 | -64.6027
-16.5 | -1.1796 | 0.01742 | -0.1393 | -67.7153
-16 | -1.1469 | 0.01619 | -0.1363 | -70.84
-15.5 | -1.1141 | 0.01502 | -0.1333 | -74.1744
-15 | -1.0768 | 0.01405 | -0.1305 | -76.6406
-14.5 | -1.0391 | 0.01317 | -0.1277 | -78.899
-14 | -0.9993 | 0.01237 | -0.1251 | -80.7842
-13.5 | -0.958 | 0.01167 | -0.1226 | -82.0908
-12.5 | -0.8744 | 0.01047 | -0.1175 | -83.5148
-12 | -0.8312 | 0.00997 | -0.115 | -83.3701
-11.5 | -0.7934 | 0.0094 | -0.1116 | -84.4043
-11 | -0.7604 | 0.00898 | -0.1069 | -84.6771
-10.5 | -0.7141 | 0.00858 | -0.1047 | -83.2284
-10 | -0.6634 | 0.00821 | -0.1034 | -80.8039
-9.5 | -0.6104 | 0.00786 | -0.1025 | -77.659
-9 | -0.5559 | 0.00753 | -0.1019 | -73.8247
-8.5 | -0.4999 | 0.00725 | -0.1017 | -68.9517
-8 | -0.4428 | 0.007 | -0.1018 | -63.2571
-7.5 | -0.3852 | 0.00676 | -0.1019 | -56.9822
-6.5 | -0.2686 | 0.00634 | -0.1028 | -42.3659
-6 | -0.21 | 0.00614 | -0.1033 | -34.202
-5.5 | -0.1508 | 0.00594 | -0.104 | -25.3872
-5 | -0.0906 | 0.00577 | -0.1049 | -15.7019
-4.5 | -0.0302 | 0.00561 | -0.106 | -5.3832
-4 | 0.0301 | 0.00544 | -0.107 | 5.5331
-3.5 | 0.091 | 0.00529 | -0.1082 | 17.2023
-3 | 0.1519 | 0.00516 | -0.1094 | 29.438
-2.5 | 0.2127 | 0.00505 | -0.1106 | 42.1188
-2 | 0.2728 | 0.00494 | -0.1117 | 55.2227
-1.5 | 0.3323 | 0.00469 | -0.1127 | 70.8529
-1 | 0.3913 | 0.00432 | -0.1138 | 90.5787
0 | 0.5083 | 0.00352 | -0.1159 | 144.4034
0.5 | 0.5676 | 0.00299 | -0.1172 | 189.8328
1 | 0.6283 | 0.00305 | -0.1184 | 206
1.5 | 0.6882 | 0.00315 | -0.1195 | 218.4762
2 | 0.7274 | 0.00389 | -0.1163 | 186.9923
2.5 | 0.7451 | 0.0049 | -0.1088 | 152.0612
3 | 0.7338 | 0.00585 | -0.0951 | 125.4359
3.5 | 0.7567 | 0.00655 | -0.0889 | 115.5267
4.5 | 0.794 | 0.00858 | -0.0758 | 92.5408
5 | 0.8076 | 0.00995 | -0.0688 | 81.1658
5.5 | 0.8351 | 0.011 | -0.0644 | 75.9182
6 | 0.8611 | 0.01216 | -0.0598 | 70.8141
6.5 | 0.902 | 0.01287 | -0.0578 | 70.0855
7 | 0.9405 | 0.0137 | -0.0554 | 68.6496
7.5 | 0.9824 | 0.01443 | -0.0536 | 68.0804
8 | 1.0222 | 0.01528 | -0.0516 | 66.8979
8.5 | 1.0637 | 0.01609 | -0.0498 | 66.1094
9 | 1.1024 | 0.01705 | -0.0477 | 64.6569
9.5 | 1.1435 | 0.01795 | -0.046 | 63.7047
10 | 1.1815 | 0.01903 | -0.0439 | 62.0862
10.5 | 1.2202 | 0.0201 | -0.0419 | 60.7065
11 | 1.2597 | 0.02117 | -0.0401 | 59.504
11.5 | 1.297 | 0.02239 | -0.0381 | 57.9276
12 | 1.3343 | 0.02364 | -0.0361 | 56.4425
12.5 | 1.3684 | 0.02511 | -0.0339 | 54.4962
13 | 1.406 | 0.02643 | -0.0321 | 53.1971
13.5 | 1.4398 | 0.02805 | -0.0299 | 51.3298
14 | 1.4756 | 0.02954 | -0.0281 | 49.9526
14.5 | 1.5067 | 0.0314 | -0.0258 | 47.9841
15 | 1.5369 | 0.03338 | -0.0236 | 46.0425
15.5 | 1.5662 | 0.0355 | -0.0214 | 44.1183
16 | 1.5972 | 0.03756 | -0.0195 | 42.524
16.5 | 1.6261 | 0.03984 | -0.0176 | 40.8158
17 | 1.6524 | 0.04242 | -0.0156 | 38.9533
17.5 | 1.6795 | 0.04496 | -0.0138 | 37.3554
18 | 1.7006 | 0.04812 | -0.0119 | 35.3408
18.5 | 1.7194 | 0.05161 | -0.0101 | 33.3152
19 | 1.7367 | 0.05534 | -0.0085 | 31.3824
19.5 | 1.7533 | 0.0593 | -0.0072 | 29.5666
20 | 1.7694 | 0.06347 | -0.0063 | 27.8777

## 135. Re 16M Mach 0.50 (1)
BIGFOIL.COM POLAR EXPORT
NACA66A518
NACA66A518 |  |  |  | Cl Max: | 1.446 | at alpha= | 7.5 | deg
JavaFoil+Calcfoil stall+Eppler ext transition |  |  |  | L/D Max: | 115.598 | at alpha= | 3 | deg
Re: | 16000000 |  |  | Cd Min: | 0.00551 | at alpha= | -2.5 | deg
Mach: | 0.5 |  |  | Cl=0 at alpha= | -4.1143 | deg
|  |  |  | @ Cl=0.1, Cd= | 0.005855
|  |  |  | @ Cl=0.4, Cd= | 0.0058194
|  |  |  | @ Cl=0.6, Cd= | 0.00655
alpha (deg) | Cl | Cd | Cm | Cl/Cd
-20 | -0.902 | 0.17732 | -0.036 | -5.088
-19.5 | -0.873 | 0.16913 | -0.036 | -5.163
-19 | -0.848 | 0.15397 | -0.038 | -5.507
-18.5 | -0.82 | 0.14632 | -0.038 | -5.602
-18 | -0.79 | 0.14496 | -0.038 | -5.449
-17.5 | -0.761 | 0.13651 | -0.038 | -5.577
-17 | -0.733 | 0.13033 | -0.039 | -5.625
-16.5 | -0.704 | 0.13411 | -0.039 | -5.251
-16 | -0.683 | 0.10517 | -0.045 | -6.491
-15.5 | -0.655 | 0.09768 | -0.046 | -6.708
-15 | -0.631 | 0.08782 | -0.05 | -7.19
-14.5 | -0.638 | 0.05191 | -0.063 | -12.297
-14 | -0.654 | 0.02305 | -0.073 | -28.376
-13.5 | -0.534 | 0.09262 | -0.042 | -5.765
-13 | -0.505 | 0.08829 | -0.042 | -5.723
-12.5 | -0.479 | 0.07924 | -0.045 | -6.041
-12 | -0.454 | 0.07031 | -0.051 | -6.456
-11.5 | -0.497 | 0.01595 | -0.081 | -31.161
-11 | -0.465 | 0.01456 | -0.083 | -31.967
-10.5 | -0.435 | 0.01286 | -0.085 | -33.802
-10 | -0.335 | 0.06535 | -0.044 | -5.12
-9.5 | -0.307 | 0.05914 | -0.046 | -5.184
-9 | -0.28 | 0.05241 | -0.053 | -5.344
-8.5 | -0.471 | 0.01031 | -0.093 | -45.711
-8 | -0.461 | 0.0094 | -0.095 | -49.04
-7.5 | -0.425 | 0.0087 | -0.096 | -48.791
-7 | -0.375 | 0.00813 | -0.098 | -46.163
-6.5 | -0.318 | 0.00773 | -0.1 | -41.186
-6 | -0.256 | 0.00734 | -0.102 | -34.94
-5.5 | -0.191 | 0.00707 | -0.103 | -27.04
-5 | -0.123 | 0.00678 | -0.105 | -18.208
-4.5 | -0.054 | 0.00657 | -0.107 | -8.246
-4 | 0.016 | 0.00639 | -0.109 | 2.55
-3.5 | 0.088 | 0.00585 | -0.11 | 14.973
-3 | 0.16 | 0.00588 | -0.112 | 27.16
-2.5 | 0.232 | 0.00551 | -0.113 | 42.118
-2 | 0.305 | 0.00581 | -0.115 | 52.544
-1.5 | 0.377 | 0.00573 | -0.116 | 65.904
-1 | 0.449 | 0.00601 | -0.117 | 74.75
-0.5 | 0.521 | 0.00621 | -0.119 | 83.922
0 | 0.586 | 0.0065 | -0.12 | 90.154
0.5 | 0.656 | 0.00675 | -0.121 | 97.254
1 | 0.726 | 0.00709 | -0.123 | 102.425
1.5 | 0.796 | 0.00708 | -0.124 | 112.41
2 | 0.866 | 0.00752 | -0.125 | 115.218
2.5 | 0.936 | 0.00811 | -0.127 | 115.377
3 | 1.005 | 0.0087 | -0.128 | 115.598
3.5 | 1.065 | 0.00926 | -0.129 | 115.013
4 | 1.128 | 0.01138 | -0.131 | 99.139
4.5 | 1.191 | 0.01192 | -0.132 | 99.879
5 | 1.251 | 0.01255 | -0.133 | 99.647
5.5 | 1.307 | 0.01321 | -0.135 | 98.99
6 | 1.359 | 0.01389 | -0.136 | 97.866
6.5 | 1.401 | 0.01462 | -0.137 | 95.828
7 | 1.432 | 0.0155 | -0.138 | 92.392
7.5 | 1.446 | 0.01633 | -0.14 | 88.551
8 | 1.433 | 0.01743 | -0.141 | 82.193
8.5 | 1.36 | 0.01895 | -0.142 | 71.81
9 | 0.889 | 0.02039 | -0.143 | 43.588
9.5 | 0.916 | 0.02278 | -0.144 | 40.22
10 | 0.954 | 0.02213 | -0.146 | 43.081
10.5 | 0.985 | 0.02385 | -0.147 | 41.303
11 | 1.015 | 0.02623 | -0.148 | 38.719
11.5 | 1.049 | 0.0253 | -0.149 | 41.464
12 | 1.08 | 0.02752 | -0.15 | 39.244
12.5 | 1.11 | 0.03008 | -0.151 | 36.9

## 136. Re 16M Mach 0.50 (2)
BIGFOIL.COM POLAR EXPORT
NACA66A518
NACA66A518 |  |  |  | Cl Max: | 1.4105 | at alpha= | 13 | deg
XFOIL ncrit=9 |  |  |  | L/D Max: | 246.948 | at alpha= | 2 | deg
Re: | 16000000 |  |  | Cd Min: | 0.15925 | at alpha= | 18 | deg
Mach: | 0.5 |  |  | Cl=0 at alpha= | -4.3299 | deg
|  |  |  | @ Cl=0.1, Cd= | 0.0056244
|  |  |  | @ Cl=0.4, Cd= | 0.0049346
|  |  |  | @ Cl=0.6, Cd= | 0.0035
alpha (deg) | Cl | Cd | Cm | Cl/Cd
-15 | -0.2307 | 0.10688 | -0.147 | -2.1585
-14.5 | -0.2672 | 0.09284 | -0.1557 | -2.8781
-14 | -0.2993 | 0.08019 | -0.1638 | -3.7324
-13.5 | -0.3098 | 0.07039 | -0.1698 | -4.4012
-13 | -0.3341 | 0.05785 | -0.1781 | -5.7753
-12.5 | -0.3672 | 0.04641 | -0.186 | -7.9121
-12 | -0.4088 | 0.0373 | -0.1892 | -10.9598
-11.5 | -0.4365 | 0.03113 | -0.1877 | -14.0218
-11 | -0.4809 | 0.02495 | -0.1829 | -19.2745
-10.5 | -0.514 | 0.01993 | -0.1757 | -25.7903
-10 | -0.5217 | 0.01626 | -0.1682 | -32.0849
-9.5 | -0.5207 | 0.01299 | -0.1601 | -40.0847
-9 | -0.5028 | 0.01082 | -0.1525 | -46.4695
-8.5 | -0.4727 | 0.00944 | -0.1457 | -50.0742
-8 | -0.4377 | 0.00845 | -0.1392 | -51.7988
-7.5 | -0.4045 | 0.00789 | -0.1318 | -51.2674
-7 | -0.3485 | 0.00741 | -0.1284 | -47.031
-6.5 | -0.2873 | 0.00702 | -0.1263 | -40.9259
-6 | -0.2226 | 0.00672 | -0.125 | -33.125
-5.5 | -0.1572 | 0.00642 | -0.1242 | -24.486
-5 | -0.0908 | 0.00616 | -0.1239 | -14.7403
-4.5 | -0.0232 | 0.00595 | -0.124 | -3.8992
-4 | 0.045 | 0.00577 | -0.1244 | 7.799
-3.5 | 0.113 | 0.00559 | -0.1251 | 20.2147
-3 | 0.1814 | 0.00544 | -0.1259 | 33.3456
-2.5 | 0.2498 | 0.00531 | -0.1269 | 47.0433
-2 | 0.3184 | 0.00519 | -0.128 | 61.3487
-1.5 | 0.3865 | 0.00503 | -0.1291 | 76.839
-1 | 0.4516 | 0.00457 | -0.1298 | 98.8184
-0.5 | 0.5176 | 0.00413 | -0.1309 | 125.3269
0.5 | 0.6484 | 0.00313 | -0.1329 | 207.1565
1 | 0.7206 | 0.00312 | -0.1347 | 230.9615
1.5 | 0.789 | 0.0032 | -0.1357 | 246.5625
2 | 0.8495 | 0.00344 | -0.1349 | 246.9477
2.5 | 0.839 | 0.00437 | -0.1196 | 191.9908
3 | 0.8208 | 0.00576 | -0.1037 | 142.5
3.5 | 0.8066 | 0.00757 | -0.0897 | 106.5522
4 | 0.7932 | 0.00971 | -0.0766 | 81.689
4.5 | 0.8021 | 0.01154 | -0.0679 | 69.5061
5 | 0.8111 | 0.01359 | -0.0596 | 59.6836
5.5 | 0.8369 | 0.01524 | -0.0541 | 54.9147
6 | 0.8524 | 0.01739 | -0.0474 | 49.0167
6.5 | 0.89 | 0.01884 | -0.0438 | 47.2399
7 | 0.9354 | 0.02005 | -0.0413 | 46.6534
7.5 | 0.9817 | 0.02128 | -0.0388 | 46.1325
8 | 1.0285 | 0.02253 | -0.0363 | 45.6502
8.5 | 1.0741 | 0.02393 | -0.0336 | 44.8851
9 | 1.1209 | 0.0253 | -0.0309 | 44.3043
9.5 | 1.1651 | 0.0269 | -0.028 | 43.3123
10 | 1.2098 | 0.02856 | -0.0249 | 42.3599
10.5 | 1.2542 | 0.03037 | -0.0218 | 41.2973
11 | 1.2976 | 0.03229 | -0.0184 | 40.1858
11.5 | 1.3389 | 0.03448 | -0.0149 | 38.8312
12 | 1.3746 | 0.03715 | -0.0108 | 37.0013
12.5 | 1.4034 | 0.04036 | -0.0063 | 34.7721
13 | 1.4105 | 0.04523 | -0.0011 | 31.1851
13.5 | 1.3958 | 0.05196 | 0.0039 | 26.863
14 | 1.3694 | 0.06021 | 0.0077 | 22.7437
14.5 | 1.3408 | 0.06953 | 0.0095 | 19.2838
15 | 1.3112 | 0.08 | 0.009 | 16.39
15.5 | 1.2796 | 0.09165 | 0.0063 | 13.9618
16 | 1.2456 | 0.10454 | 0.0012 | 11.9151
16.5 | 1.2131 | 0.11812 | -0.0058 | 10.2701
17 | 1.1833 | 0.13201 | -0.0141 | 8.9637
17.5 | 1.1592 | 0.14575 | -0.0229 | 7.9533
18 | 1.1398 | 0.15925 | -0.032 | 7.1573

## 137. Re 18M Mach 0.00 (1)
BIGFOIL.COM POLAR EXPORT
NACA66A518
NACA66A518 |  |  |  | Cl Max: | 1.648 | at alpha= | 13 | deg
JavaFoil+Calcfoil stall+Eppler ext transition |  |  |  | L/D Max: | 125.496 | at alpha= | 4 | deg
Re: | 18000000 |  |  | Cd Min: | 0.00548 | at alpha= | -1.5 | deg
Mach: | 0 |  |  | Cl=0 at alpha= | -4.1129 | deg
|  |  |  | @ Cl=0.1, Cd= | 0.0055881
|  |  |  | @ Cl=0.4, Cd= | 0.0058735
|  |  |  | @ Cl=0.6, Cd= | 0.0063597
alpha (deg) | Cl | Cd | Cm | Cl/Cd
-19.5 | -0.773 | 0.14698 | -0.029 | -5.26
-19 | -0.787 | 0.1377 | -0.031 | -5.718
-18.5 | -0.798 | 0.13191 | -0.032 | -6.048
-18 | -0.807 | 0.12531 | -0.033 | -6.444
-17.5 | -0.817 | 0.11669 | -0.035 | -6.998
-17 | -0.823 | 0.10924 | -0.037 | -7.531
-16.5 | -0.828 | 0.10074 | -0.039 | -8.219
-16 | -0.829 | 0.0942 | -0.04 | -8.802
-15.5 | -0.836 | 0.08115 | -0.045 | -10.297
-15 | -0.917 | 0.02854 | -0.059 | -32.146
-14.5 | -0.943 | 0.01506 | -0.064 | -62.632
-14 | -0.933 | 0.01347 | -0.065 | -69.289
-13.5 | -0.912 | 0.01233 | -0.067 | -74.026
-13 | -0.886 | 0.01155 | -0.068 | -76.707
-12.5 | -0.855 | 0.01085 | -0.07 | -78.803
-12 | -0.823 | 0.01012 | -0.071 | -81.343
-11.5 | -0.787 | 0.00962 | -0.073 | -81.758
-11 | -0.747 | 0.00917 | -0.074 | -81.555
-10.5 | -0.705 | 0.0088 | -0.076 | -80.129
-10 | -0.661 | 0.00832 | -0.077 | -79.437
-9.5 | -0.614 | 0.00799 | -0.079 | -76.841
-9 | -0.564 | 0.00764 | -0.08 | -73.81
-8.5 | -0.513 | 0.00741 | -0.082 | -69.213
-8 | -0.459 | 0.00665 | -0.083 | -69.072
-7.5 | -0.405 | 0.00693 | -0.085 | -58.453
-7 | -0.348 | 0.00667 | -0.086 | -52.195
-6.5 | -0.29 | 0.00645 | -0.088 | -44.918
-6 | -0.23 | 0.00627 | -0.089 | -36.707
-5.5 | -0.17 | 0.0061 | -0.091 | -27.876
-5 | -0.109 | 0.00596 | -0.092 | -18.282
-4.5 | -0.048 | 0.00581 | -0.093 | -8.197
-4 | 0.014 | 0.00577 | -0.095 | 2.472
-3.5 | 0.076 | 0.00563 | -0.096 | 13.564
-3 | 0.139 | 0.00552 | -0.097 | 25.106
-2.5 | 0.201 | 0.00612 | -0.099 | 32.876
-2 | 0.264 | 0.0063 | -0.1 | 41.977
-1.5 | 0.327 | 0.00548 | -0.101 | 59.66
-1 | 0.389 | 0.00587 | -0.102 | 66.336
-0.5 | 0.452 | 0.00589 | -0.103 | 76.671
0 | 0.511 | 0.0061 | -0.105 | 83.713
0.5 | 0.572 | 0.0063 | -0.106 | 90.789
1 | 0.633 | 0.00643 | -0.107 | 98.561
1.5 | 0.694 | 0.00656 | -0.108 | 105.905
2 | 0.755 | 0.00683 | -0.109 | 110.665
2.5 | 0.816 | 0.00683 | -0.111 | 119.516
3 | 0.877 | 0.00722 | -0.112 | 121.508
3.5 | 0.932 | 0.00754 | -0.113 | 123.626
4 | 0.99 | 0.00788 | -0.114 | 125.496
4.5 | 1.046 | 0.00932 | -0.115 | 112.2
5 | 1.102 | 0.00968 | -0.116 | 113.805
5.5 | 1.157 | 0.01006 | -0.118 | 115.035
6 | 1.211 | 0.01046 | -0.119 | 115.846
6.5 | 1.262 | 0.01087 | -0.12 | 116.164
7 | 1.311 | 0.01128 | -0.121 | 116.262
7.5 | 1.358 | 0.01168 | -0.122 | 116.348
8 | 1.403 | 0.01214 | -0.123 | 115.499
8.5 | 1.444 | 0.01264 | -0.124 | 114.257
9 | 1.482 | 0.01314 | -0.125 | 112.841
9.5 | 1.517 | 0.01369 | -0.126 | 110.817
10 | 1.549 | 0.01436 | -0.127 | 107.847
10.5 | 1.577 | 0.01496 | -0.128 | 105.373
11 | 1.601 | 0.01563 | -0.129 | 102.411
11.5 | 1.621 | 0.01632 | -0.13 | 99.295
12 | 1.637 | 0.01709 | -0.131 | 95.751
12.5 | 1.645 | 0.01782 | -0.132 | 92.303
13 | 1.648 | 0.01857 | -0.133 | 88.722
13.5 | 1.646 | 0.01934 | -0.134 | 85.118
14 | 1.639 | 0.02022 | -0.135 | 81.079
14.5 | 1.628 | 0.02105 | -0.136 | 77.332
15 | 1.613 | 0.02219 | -0.137 | 72.668
15.5 | 1.594 | 0.02321 | -0.137 | 68.653
16 | 1.571 | 0.02423 | -0.138 | 64.84
16.5 | 1.545 | 0.02541 | -0.139 | 60.805
17 | 1.515 | 0.02694 | -0.14 | 56.255
17.5 | 1.479 | 0.02844 | -0.14 | 51.991
18 | 1.438 | 0.03071 | -0.141 | 46.829

## 138. Re 18M Mach 0.00 (2)
BIGFOIL.COM POLAR EXPORT
NACA66A518
NACA66A518 |  |  |  | Cl Max: | 1.7798 | at alpha= | 20 | deg
XFOIL ncrit=9 |  |  |  | L/D Max: | 193.312 | at alpha= | 1 | deg
Re: | 18000000 |  |  | Cd Min: | 0.0487 | at alpha= | 20 | deg
Mach: | 0 |  |  | Cl=0 at alpha= | -4.2307 | deg
|  |  |  | @ Cl=0.1, Cd= | 0.0050929
|  |  |  | @ Cl=0.4, Cd= | 0.0041539
|  |  |  | @ Cl=0.6, Cd= | 0.0031098
alpha (deg) | Cl | Cd | Cm | Cl/Cd
-20 | -1.3434 | 0.02299 | -0.1282 | -58.4341
-19.5 | -1.3508 | 0.01988 | -0.1242 | -67.9477
-19 | -1.3244 | 0.01863 | -0.1225 | -71.0896
-18.5 | -1.2969 | 0.01745 | -0.1207 | -74.3209
-18 | -1.2667 | 0.01645 | -0.1191 | -77.003
-17.5 | -1.2369 | 0.01542 | -0.1173 | -80.214
-17 | -1.2077 | 0.01443 | -0.1151 | -83.6937
-16.5 | -1.1744 | 0.01359 | -0.1134 | -86.4165
-16 | -1.1419 | 0.01279 | -0.1114 | -89.2807
-15.5 | -1.1062 | 0.0121 | -0.1097 | -91.4215
-15 | -1.0699 | 0.01149 | -0.1079 | -93.1158
-14 | -0.9951 | 0.01041 | -0.1042 | -95.5908
-13.5 | -0.9577 | 0.00994 | -0.1021 | -96.3481
-13 | -0.9221 | 0.00952 | -0.0995 | -96.8592
-12.5 | -0.8899 | 0.0092 | -0.0958 | -96.7283
-12 | -0.8443 | 0.00888 | -0.0948 | -95.0788
-11.5 | -0.7968 | 0.00855 | -0.0941 | -93.193
-11 | -0.7475 | 0.00825 | -0.0937 | -90.6061
-10.5 | -0.6976 | 0.00794 | -0.0934 | -87.8589
-10 | -0.6463 | 0.00764 | -0.0934 | -84.5942
-9.5 | -0.5938 | 0.00734 | -0.0935 | -80.8992
-9 | -0.5401 | 0.00708 | -0.0939 | -76.2853
-8.5 | -0.4853 | 0.00685 | -0.0944 | -70.8467
-8 | -0.4299 | 0.00664 | -0.0951 | -64.744
-7.5 | -0.3741 | 0.00644 | -0.0958 | -58.0901
-7 | -0.3178 | 0.00627 | -0.0966 | -50.6858
-6.5 | -0.2615 | 0.00607 | -0.0974 | -43.0807
-6 | -0.2049 | 0.00588 | -0.0982 | -34.8469
-5.5 | -0.1476 | 0.00572 | -0.0992 | -25.8042
-4.5 | -0.0314 | 0.00541 | -0.1015 | -5.8041
-4 | 0.0269 | 0.00525 | -0.1026 | 5.1238
-3.5 | 0.0856 | 0.00512 | -0.1039 | 16.7188
-3 | 0.1441 | 0.00501 | -0.1051 | 28.7625
-2.5 | 0.2024 | 0.00493 | -0.1062 | 41.0548
-2 | 0.261 | 0.0048 | -0.1075 | 54.375
-1.5 | 0.319 | 0.00456 | -0.1086 | 69.9561
-0.5 | 0.4327 | 0.00399 | -0.1106 | 108.4461
0 | 0.4903 | 0.00364 | -0.1119 | 134.6978
0.5 | 0.5454 | 0.0031 | -0.1128 | 175.9355
1 | 0.6012 | 0.00311 | -0.1136 | 193.3119
1.5 | 0.6517 | 0.00351 | -0.1131 | 185.6695
2 | 0.6867 | 0.00433 | -0.1097 | 158.5912
2.5 | 0.7082 | 0.00526 | -0.1034 | 134.6388
3 | 0.7193 | 0.00586 | -0.0946 | 122.7474
3.5 | 0.745 | 0.00642 | -0.0893 | 116.0436
4 | 0.767 | 0.00717 | -0.0835 | 106.9735
4.5 | 0.7881 | 0.00806 | -0.0777 | 97.7792
5 | 0.8097 | 0.00907 | -0.0723 | 89.2723
5.5 | 0.8432 | 0.0098 | -0.0691 | 86.0408
6 | 0.8731 | 0.01069 | -0.0655 | 81.6745
6.5 | 0.9112 | 0.01134 | -0.0633 | 80.3527
7 | 0.9517 | 0.01192 | -0.0616 | 79.8406
7.5 | 0.9895 | 0.01261 | -0.0596 | 78.4695
8 | 1.0302 | 0.01323 | -0.058 | 77.8685
8.5 | 1.0694 | 0.01391 | -0.0563 | 76.8799
9 | 1.1069 | 0.0147 | -0.0545 | 75.2993
9.5 | 1.1474 | 0.0154 | -0.0531 | 74.5065
10 | 1.1828 | 0.01633 | -0.0511 | 72.4311
10.5 | 1.2209 | 0.01717 | -0.0495 | 71.1066
11 | 1.257 | 0.01813 | -0.0478 | 69.3326
11.5 | 1.2946 | 0.01904 | -0.0464 | 67.9937
12 | 1.3291 | 0.02011 | -0.0446 | 66.0915
12.5 | 1.3638 | 0.02122 | -0.0429 | 64.2696
13 | 1.3983 | 0.02237 | -0.0413 | 62.5078
14 | 1.467 | 0.02474 | -0.0384 | 59.2967
14.5 | 1.4978 | 0.0262 | -0.0366 | 57.1679
15 | 1.5294 | 0.02761 | -0.0351 | 55.393
15.5 | 1.5581 | 0.02926 | -0.0334 | 53.2502
16 | 1.5892 | 0.03076 | -0.032 | 51.6645
16.5 | 1.6148 | 0.0327 | -0.0302 | 49.3823
17 | 1.6455 | 0.03431 | -0.0291 | 47.9598
17.5 | 1.6701 | 0.03639 | -0.0275 | 45.8945
18 | 1.6984 | 0.03824 | -0.0263 | 44.4142
18.5 | 1.7205 | 0.04062 | -0.0248 | 42.356
19 | 1.745 | 0.04286 | -0.0237 | 40.714
19.5 | 1.7635 | 0.04564 | -0.0223 | 38.6394
20 | 1.7798 | 0.0487 | -0.021 | 36.5462

## 139. Re 18M Mach 0.10 (1)
BIGFOIL.COM POLAR EXPORT
NACA66A518
NACA66A518 |  |  |  | Cl Max: | 1.637 | at alpha= | 12.5 | deg
JavaFoil+Calcfoil stall+Eppler ext transition |  |  |  | L/D Max: | 125.438 | at alpha= | 4 | deg
Re: | 18000000 |  |  | Cd Min: | 0.00551 | at alpha= | -1.5 | deg
Mach: | 0.1 |  |  | Cl=0 at alpha= | -4.1129 | deg
|  |  |  | @ Cl=0.1, Cd= | 0.0055877
|  |  |  | @ Cl=0.4, Cd= | 0.0058614
|  |  |  | @ Cl=0.6, Cd= | 0.0063533
alpha (deg) | Cl | Cd | Cm | Cl/Cd
-19.5 | -0.733 | 0.15039 | -0.029 | -4.872
-19 | -0.75 | 0.14126 | -0.03 | -5.307
-18.5 | -0.765 | 0.13435 | -0.032 | -5.69
-18 | -0.777 | 0.12723 | -0.033 | -6.111
-17.5 | -0.789 | 0.12018 | -0.034 | -6.561
-17 | -0.798 | 0.11276 | -0.036 | -7.075
-16.5 | -0.804 | 0.10596 | -0.037 | -7.587
-16 | -0.806 | 0.10065 | -0.038 | -8.01
-15.5 | -0.81 | 0.09099 | -0.041 | -8.907
-15 | -0.817 | 0.07776 | -0.046 | -10.505
-14.5 | -0.933 | 0.01506 | -0.064 | -61.995
-14 | -0.923 | 0.01395 | -0.065 | -66.144
-13.5 | -0.905 | 0.01269 | -0.067 | -71.264
-13 | -0.881 | 0.0117 | -0.069 | -75.278
-12.5 | -0.852 | 0.011 | -0.07 | -77.417
-12 | -0.82 | 0.01026 | -0.072 | -79.935
-11.5 | -0.785 | 0.00973 | -0.073 | -80.695
-11 | -0.747 | 0.00925 | -0.075 | -80.775
-10.5 | -0.705 | 0.00888 | -0.076 | -79.473
-10 | -0.661 | 0.0084 | -0.078 | -78.701
-9.5 | -0.615 | 0.00809 | -0.079 | -75.974
-9 | -0.565 | 0.00774 | -0.081 | -73.03
-8.5 | -0.514 | 0.00742 | -0.082 | -69.247
-8 | -0.461 | 0.00634 | -0.084 | -72.661
-7.5 | -0.407 | 0.00702 | -0.086 | -57.964
-7 | -0.349 | 0.00676 | -0.087 | -51.69
-6.5 | -0.291 | 0.00653 | -0.088 | -44.567
-6 | -0.231 | 0.00633 | -0.09 | -36.519
-5.5 | -0.171 | 0.00614 | -0.091 | -27.793
-5 | -0.11 | 0.00601 | -0.092 | -18.24
-4.5 | -0.048 | 0.00587 | -0.094 | -8.146
-4 | 0.014 | 0.00573 | -0.095 | 2.501
-3.5 | 0.077 | 0.00561 | -0.096 | 13.673
-3 | 0.139 | 0.00555 | -0.098 | 25.098
-2.5 | 0.202 | 0.00614 | -0.099 | 32.932
-2 | 0.266 | 0.00637 | -0.101 | 41.678
-1.5 | 0.328 | 0.00551 | -0.102 | 59.64
-1 | 0.391 | 0.00585 | -0.103 | 66.842
-0.5 | 0.454 | 0.00593 | -0.104 | 76.5
0 | 0.513 | 0.00614 | -0.105 | 83.543
0.5 | 0.575 | 0.0063 | -0.106 | 91.226
1 | 0.636 | 0.00643 | -0.108 | 98.916
1.5 | 0.698 | 0.0066 | -0.109 | 105.656
2 | 0.759 | 0.00684 | -0.11 | 110.897
2.5 | 0.82 | 0.00688 | -0.111 | 119.15
3 | 0.881 | 0.00724 | -0.112 | 121.67
3.5 | 0.936 | 0.00757 | -0.114 | 123.616
4 | 0.994 | 0.00793 | -0.115 | 125.438
4.5 | 1.051 | 0.00938 | -0.116 | 112
5 | 1.107 | 0.00976 | -0.117 | 113.492
5.5 | 1.163 | 0.01013 | -0.118 | 114.759
6 | 1.216 | 0.01055 | -0.119 | 115.257
6.5 | 1.268 | 0.01095 | -0.12 | 115.715
7 | 1.317 | 0.01137 | -0.122 | 115.761
7.5 | 1.363 | 0.01179 | -0.123 | 115.589
8 | 1.407 | 0.01226 | -0.124 | 114.805
8.5 | 1.448 | 0.01277 | -0.125 | 113.455
9 | 1.486 | 0.01327 | -0.126 | 111.96
9.5 | 1.52 | 0.01387 | -0.127 | 109.564
10 | 1.55 | 0.01453 | -0.128 | 106.731
10.5 | 1.577 | 0.01516 | -0.129 | 104.004
11 | 1.599 | 0.01583 | -0.13 | 101.046
11.5 | 1.618 | 0.01657 | -0.131 | 97.642
12 | 1.631 | 0.01733 | -0.132 | 94.114
12.5 | 1.637 | 0.01807 | -0.133 | 90.612
13 | 1.637 | 0.01893 | -0.134 | 86.486
13.5 | 1.632 | 0.01967 | -0.135 | 82.967
14 | 1.621 | 0.02054 | -0.136 | 78.905
14.5 | 1.606 | 0.02165 | -0.136 | 74.148
15 | 1.586 | 0.02262 | -0.137 | 70.094
15.5 | 1.562 | 0.02352 | -0.138 | 66.421
16 | 1.534 | 0.02488 | -0.139 | 61.661
16.5 | 1.503 | 0.02654 | -0.139 | 56.619
17 | 1.468 | 0.02789 | -0.14 | 52.652
17.5 | 1.425 | 0.0297 | -0.141 | 47.977

## 140. Re 18M Mach 0.10 (2)
BIGFOIL.COM POLAR EXPORT
NACA66A518
NACA66A518 |  |  |  | Cl Max: | 1.7822 | at alpha= | 20 | deg
XFOIL ncrit=9 |  |  |  | L/D Max: | 196.623 | at alpha= | 1 | deg
Re: | 18000000 |  |  | Cd Min: | 0.05046 | at alpha= | 20 | deg
Mach: | 0.1 |  |  | Cl=0 at alpha= | -4.2334 | deg
|  |  |  | @ Cl=0.1, Cd= | 0.0051046
|  |  |  | @ Cl=0.4, Cd= | 0.0041701
|  |  |  | @ Cl=0.6, Cd= | 0.003081
alpha (deg) | Cl | Cd | Cm | Cl/Cd
-20 | -1.3092 | 0.02618 | -0.135 | -50.0076
-18.5 | -1.2996 | 0.01817 | -0.1251 | -71.5245
-18 | -1.2706 | 0.01705 | -0.1232 | -74.522
-17.5 | -1.24 | 0.01599 | -0.1213 | -77.5485
-17 | -1.2093 | 0.01499 | -0.1192 | -80.6738
-16.5 | -1.1759 | 0.0141 | -0.1173 | -83.3972
-16 | -1.145 | 0.01317 | -0.115 | -86.94
-15.5 | -1.1095 | 0.01242 | -0.1131 | -89.3317
-15 | -1.0727 | 0.01177 | -0.1112 | -91.1385
-14.5 | -1.0354 | 0.01117 | -0.1092 | -92.6947
-14 | -0.9971 | 0.01062 | -0.1073 | -93.8889
-13.5 | -0.9588 | 0.01013 | -0.1052 | -94.6496
-13 | -0.9215 | 0.00968 | -0.1027 | -95.1963
-11.5 | -0.8006 | 0.00863 | -0.0959 | -92.7694
-11 | -0.7511 | 0.00833 | -0.0954 | -90.1681
-10.5 | -0.7012 | 0.00801 | -0.0949 | -87.5406
-10 | -0.6497 | 0.0077 | -0.0947 | -84.3766
-9.5 | -0.597 | 0.0074 | -0.0948 | -80.6757
-9 | -0.5431 | 0.00712 | -0.095 | -76.2781
-8.5 | -0.4881 | 0.00688 | -0.0954 | -70.9448
-8 | -0.4323 | 0.00667 | -0.096 | -64.8126
-7.5 | -0.3762 | 0.00647 | -0.0967 | -58.1453
-7 | -0.3195 | 0.00629 | -0.0974 | -50.7949
-6.5 | -0.2629 | 0.00609 | -0.0982 | -43.1691
-6 | -0.2059 | 0.0059 | -0.099 | -34.8983
-5.5 | -0.1483 | 0.00573 | -0.0999 | -25.8813
-4.5 | -0.0313 | 0.00542 | -0.1021 | -5.7749
-4 | 0.0274 | 0.00526 | -0.1033 | 5.2091
-3.5 | 0.0864 | 0.00513 | -0.1045 | 16.8421
-3 | 0.1452 | 0.00502 | -0.1057 | 28.9243
-2.5 | 0.2039 | 0.00493 | -0.1069 | 41.359
-2 | 0.2629 | 0.00481 | -0.1081 | 54.657
-1.5 | 0.3212 | 0.00457 | -0.1093 | 70.2845
-0.5 | 0.4355 | 0.00399 | -0.1113 | 109.1479
0 | 0.4934 | 0.00364 | -0.1126 | 135.5495
0.5 | 0.5488 | 0.00309 | -0.1135 | 177.6052
1 | 0.6056 | 0.00308 | -0.1144 | 196.6234
1.5 | 0.656 | 0.0035 | -0.1139 | 187.4286
2 | 0.6918 | 0.00429 | -0.1105 | 161.2587
2.5 | 0.711 | 0.00525 | -0.1036 | 135.4286
3 | 0.7202 | 0.00587 | -0.0944 | 122.6917
3.5 | 0.7453 | 0.00646 | -0.0889 | 115.3715
4 | 0.7674 | 0.00722 | -0.0831 | 106.2881
4.5 | 0.789 | 0.00813 | -0.0774 | 97.048
5 | 0.8093 | 0.00919 | -0.0717 | 88.0631
5.5 | 0.8417 | 0.00997 | -0.0683 | 84.4233
6 | 0.8715 | 0.01089 | -0.0646 | 80.0275
6.5 | 0.9109 | 0.01152 | -0.0626 | 79.0712
7 | 0.9515 | 0.01212 | -0.0609 | 78.5066
7.5 | 0.9893 | 0.01284 | -0.0587 | 77.0483
8 | 1.031 | 0.01344 | -0.0573 | 76.7113
8.5 | 1.0683 | 0.01423 | -0.0553 | 75.0738
9 | 1.1082 | 0.01496 | -0.0537 | 74.0775
9.5 | 1.1464 | 0.01578 | -0.0519 | 72.6489
10 | 1.1841 | 0.01664 | -0.0502 | 71.1599
10.5 | 1.2215 | 0.01756 | -0.0484 | 69.5615
11 | 1.2587 | 0.01851 | -0.0468 | 68.0011
11.5 | 1.2972 | 0.01941 | -0.0453 | 66.8315
12 | 1.3305 | 0.0206 | -0.0433 | 64.5874
12.5 | 1.3668 | 0.02167 | -0.0417 | 63.0734
13 | 1.3994 | 0.02298 | -0.0398 | 60.8964
13.5 | 1.4354 | 0.02411 | -0.0384 | 59.5355
14 | 1.4677 | 0.0255 | -0.0367 | 57.5569
14.5 | 1.5017 | 0.0268 | -0.0352 | 56.0336
15 | 1.5297 | 0.02851 | -0.0332 | 53.6549
15.5 | 1.5617 | 0.03001 | -0.0317 | 52.0393
16 | 1.5896 | 0.03182 | -0.03 | 49.956
16.5 | 1.6195 | 0.03353 | -0.0285 | 48.3
17 | 1.6464 | 0.03551 | -0.0269 | 46.3644
17.5 | 1.6751 | 0.03737 | -0.0256 | 44.8247
18 | 1.6988 | 0.03969 | -0.024 | 42.8017
18.5 | 1.7247 | 0.04186 | -0.0227 | 41.2016
19 | 1.7457 | 0.0445 | -0.0213 | 39.2292
19.5 | 1.7623 | 0.04759 | -0.0197 | 37.0309
20 | 1.7822 | 0.05046 | -0.0186 | 35.3191

## 141. Re 18M Mach 0.25 (1)
BIGFOIL.COM POLAR EXPORT
NACA66A518
NACA66A518 |  |  |  | Cl Max: | 1.583 | at alpha= | 11.5 | deg
JavaFoil+Calcfoil stall+Eppler ext transition |  |  |  | L/D Max: | 123.798 | at alpha= | 4 | deg
Re: | 18000000 |  |  | Cd Min: | 0.00562 | at alpha= | -3 | deg
Mach: | 0.25 |  |  | Cl=0 at alpha= | -4.1172 | deg
|  |  |  | @ Cl=0.1, Cd= | 0.0057141
|  |  |  | @ Cl=0.4, Cd= | 0.0059279
|  |  |  | @ Cl=0.6, Cd= | 0.0064538
alpha (deg) | Cl | Cd | Cm | Cl/Cd
-18.5 | -0.463 | 0.15757 | -0.028 | -2.938
-18 | -0.51 | 0.14906 | -0.029 | -3.418
-17.5 | -0.553 | 0.13824 | -0.03 | -3.997
-17 | -0.591 | 0.13016 | -0.031 | -4.542
-16.5 | -0.625 | 0.12167 | -0.032 | -5.139
-16 | -0.655 | 0.11411 | -0.033 | -5.737
-15.5 | -0.678 | 0.10884 | -0.034 | -6.229
-15 | -0.697 | 0.1016 | -0.036 | -6.858
-14.5 | -0.71 | 0.09428 | -0.038 | -7.534
-14 | -0.719 | 0.08696 | -0.04 | -8.264
-13.5 | -0.841 | 0.01515 | -0.068 | -55.492
-13 | -0.831 | 0.01369 | -0.07 | -60.667
-12.5 | -0.816 | 0.01246 | -0.072 | -65.506
-12 | -0.795 | 0.01148 | -0.073 | -69.278
-11.5 | -0.768 | 0.01074 | -0.075 | -71.506
-11 | -0.737 | 0.00994 | -0.077 | -74.211
-10.5 | -0.701 | 0.0095 | -0.078 | -73.842
-10 | -0.662 | 0.00889 | -0.08 | -74.468
-9.5 | -0.618 | 0.00845 | -0.081 | -73.11
-9 | -0.571 | 0.00804 | -0.083 | -71.013
-8.5 | -0.52 | 0.00778 | -0.084 | -66.924
-8 | -0.468 | 0.00746 | -0.086 | -62.728
-7.5 | -0.413 | 0.00714 | -0.087 | -57.782
-7 | -0.356 | 0.00637 | -0.089 | -55.89
-6.5 | -0.298 | 0.00665 | -0.091 | -44.762
-6 | -0.237 | 0.00644 | -0.092 | -36.814
-5.5 | -0.175 | 0.00625 | -0.093 | -28.006
-5 | -0.112 | 0.00608 | -0.095 | -18.499
-4.5 | -0.049 | 0.00593 | -0.096 | -8.277
-4 | 0.015 | 0.0058 | -0.098 | 2.534
-3.5 | 0.079 | 0.00576 | -0.099 | 13.682
-3 | 0.143 | 0.00562 | -0.1 | 25.461
-2.5 | 0.208 | 0.00617 | -0.102 | 33.647
-2 | 0.273 | 0.00598 | -0.103 | 45.678
-1.5 | 0.337 | 0.00586 | -0.104 | 57.549
-1 | 0.402 | 0.00593 | -0.105 | 67.837
-0.5 | 0.466 | 0.00603 | -0.107 | 77.395
0 | 0.527 | 0.00626 | -0.108 | 84.185
0.5 | 0.59 | 0.00643 | -0.109 | 91.659
1 | 0.653 | 0.00658 | -0.11 | 99.234
1.5 | 0.716 | 0.00676 | -0.112 | 105.852
2 | 0.779 | 0.00703 | -0.113 | 110.853
2.5 | 0.842 | 0.0071 | -0.114 | 118.55
3 | 0.904 | 0.0075 | -0.115 | 120.617
3.5 | 0.96 | 0.00785 | -0.117 | 122.284
4 | 1.02 | 0.00824 | -0.118 | 123.798
4.5 | 1.077 | 0.00976 | -0.119 | 110.326
5 | 1.135 | 0.01018 | -0.12 | 111.479
5.5 | 1.191 | 0.01058 | -0.121 | 112.584
6 | 1.245 | 0.01104 | -0.122 | 112.74
6.5 | 1.296 | 0.01149 | -0.124 | 112.843
7 | 1.344 | 0.01194 | -0.125 | 112.612
7.5 | 1.389 | 0.01247 | -0.126 | 111.428
8 | 1.431 | 0.01295 | -0.127 | 110.537
8.5 | 1.469 | 0.01353 | -0.128 | 108.52
9 | 1.502 | 0.01416 | -0.129 | 106.032
9.5 | 1.529 | 0.01487 | -0.13 | 102.864
10 | 1.552 | 0.01558 | -0.131 | 99.586
10.5 | 1.569 | 0.01634 | -0.132 | 95.997
11 | 1.579 | 0.0171 | -0.133 | 92.355
11.5 | 1.583 | 0.01794 | -0.134 | 88.229
12 | 1.58 | 0.01882 | -0.135 | 83.994
12.5 | 1.565 | 0.01986 | -0.136 | 78.843
13 | 1.54 | 0.02093 | -0.137 | 73.556
13.5 | 1.505 | 0.022 | -0.138 | 68.416
14 | 1.463 | 0.02327 | -0.139 | 62.864
14.5 | 1.412 | 0.02446 | -0.14 | 57.699
15 | 1.353 | 0.02587 | -0.141 | 52.28
15.5 | 1.286 | 0.0279 | -0.141 | 46.085
16 | 1.212 | 0.02983 | -0.142 | 40.646
16.5 | 1.127 | 0.0344 | -0.141 | 32.759

## 142. Re 18M Mach 0.25 (2)
BIGFOIL.COM POLAR EXPORT
NACA66A518
NACA66A518 |  |  |  | Cl Max: | 1.7844 | at alpha= | 20 | deg
XFOIL ncrit=9 |  |  |  | L/D Max: | 206.48 | at alpha= | 1 | deg
Re: | 18000000 |  |  | Cd Min: | 0.06199 | at alpha= | 20 | deg
Mach: | 0.25 |  |  | Cl=0 at alpha= | -4.2479 | deg
|  |  |  | @ Cl=0.1, Cd= | 0.0051621
|  |  |  | @ Cl=0.4, Cd= | 0.0042601
|  |  |  | @ Cl=0.6, Cd= | 0.0030538
alpha (deg) | Cl | Cd | Cm | Cl/Cd
-20 | -1.2048 | 0.04183 | -0.1569 | -28.8023
-19.5 | -1.2119 | 0.03643 | -0.157 | -33.2665
-19 | -1.2053 | 0.03252 | -0.1561 | -37.0633
-18.5 | -1.2129 | 0.02816 | -0.1539 | -43.0717
-18 | -1.1961 | 0.02558 | -0.1516 | -46.7592
-17.5 | -1.1922 | 0.02252 | -0.1481 | -52.9396
-17 | -1.2146 | 0.01858 | -0.1419 | -65.3714
-16.5 | -1.1916 | 0.01689 | -0.1384 | -70.5506
-15.5 | -1.1246 | 0.01457 | -0.1323 | -77.186
-15 | -1.0874 | 0.01363 | -0.1295 | -79.7799
-14.5 | -1.049 | 0.01276 | -0.1267 | -82.21
-14 | -1.0091 | 0.01198 | -0.124 | -84.2321
-13.5 | -0.9677 | 0.01131 | -0.1215 | -85.5615
-13 | -0.9262 | 0.0107 | -0.1188 | -86.5607
-12.5 | -0.8842 | 0.01013 | -0.1162 | -87.2853
-12 | -0.8419 | 0.00964 | -0.1135 | -87.334
-11.5 | -0.8054 | 0.00912 | -0.1096 | -88.3114
-11 | -0.7669 | 0.00884 | -0.1058 | -86.7534
-10.5 | -0.7184 | 0.00843 | -0.104 | -85.2195
-10 | -0.6669 | 0.00805 | -0.1028 | -82.8447
-9.5 | -0.6135 | 0.0077 | -0.102 | -79.6753
-9 | -0.5587 | 0.00737 | -0.1015 | -75.8073
-8.5 | -0.5025 | 0.00709 | -0.1013 | -70.8745
-8 | -0.4453 | 0.00684 | -0.1014 | -65.1023
-7.5 | -0.3874 | 0.00662 | -0.1016 | -58.5196
-7 | -0.3288 | 0.00643 | -0.102 | -51.1353
-6.5 | -0.2699 | 0.00623 | -0.1026 | -43.3226
-6 | -0.211 | 0.00602 | -0.1032 | -35.0498
-5.5 | -0.1514 | 0.00581 | -0.1039 | -26.0585
-5 | -0.0912 | 0.00564 | -0.1049 | -16.1702
-4.5 | -0.0305 | 0.00549 | -0.1059 | -5.5556
-4 | 0.03 | 0.00532 | -0.107 | 5.6391
-3.5 | 0.0909 | 0.00518 | -0.1082 | 17.5483
-3 | 0.1518 | 0.00506 | -0.1094 | 30
-2.5 | 0.2122 | 0.00497 | -0.1105 | 42.6962
-2 | 0.2731 | 0.00485 | -0.1118 | 56.3093
-1.5 | 0.3332 | 0.00461 | -0.1129 | 72.2777
-1 | 0.3922 | 0.0043 | -0.114 | 91.2093
-0.5 | 0.4509 | 0.004 | -0.115 | 112.725
0 | 0.5104 | 0.00362 | -0.1162 | 140.9945
0.5 | 0.5676 | 0.00307 | -0.1172 | 184.886
1 | 0.6277 | 0.00304 | -0.1183 | 206.4803
1.5 | 0.6816 | 0.00337 | -0.1181 | 202.2552
2 | 0.718 | 0.00412 | -0.1145 | 174.2718
2.5 | 0.7298 | 0.00507 | -0.1056 | 143.9448
3 | 0.7249 | 0.00598 | -0.0934 | 121.2207
3.5 | 0.75 | 0.00667 | -0.0877 | 112.4438
4 | 0.7669 | 0.00766 | -0.0807 | 100.1175
4.5 | 0.7932 | 0.00856 | -0.0757 | 92.6636
5 | 0.8076 | 0.0099 | -0.0688 | 81.5758
5.5 | 0.8371 | 0.01088 | -0.0647 | 76.9393
6 | 0.8655 | 0.01195 | -0.0605 | 72.4268
6.5 | 0.9077 | 0.01262 | -0.0586 | 71.9255
7 | 0.9469 | 0.01341 | -0.0564 | 70.6115
7.5 | 0.9885 | 0.01415 | -0.0545 | 69.8587
8 | 1.0294 | 0.01494 | -0.0526 | 68.9023
8.5 | 1.0698 | 0.01579 | -0.0506 | 67.7517
9 | 1.1109 | 0.01663 | -0.0488 | 66.801
9.5 | 1.15 | 0.0176 | -0.0468 | 65.3409
10 | 1.1899 | 0.01857 | -0.0449 | 64.0765
10.5 | 1.2274 | 0.0197 | -0.0428 | 62.3046
11 | 1.2681 | 0.0207 | -0.0411 | 61.2609
11.5 | 1.304 | 0.02198 | -0.0389 | 59.3267
12 | 1.3416 | 0.0232 | -0.0369 | 57.8276
12.5 | 1.3762 | 0.02463 | -0.0347 | 55.8749
13 | 1.4141 | 0.02591 | -0.0329 | 54.5774
13.5 | 1.4482 | 0.02749 | -0.0308 | 52.681
14 | 1.4836 | 0.02901 | -0.0288 | 51.141
14.5 | 1.5147 | 0.03085 | -0.0265 | 49.0989
15 | 1.5464 | 0.0327 | -0.0244 | 47.2905
15.5 | 1.5758 | 0.03481 | -0.0222 | 45.2686
16 | 1.6094 | 0.03665 | -0.0204 | 43.9127
16.5 | 1.6359 | 0.03909 | -0.0182 | 41.8496
17 | 1.6641 | 0.04148 | -0.0163 | 40.1181
17.5 | 1.6884 | 0.04423 | -0.0143 | 38.1732
18 | 1.7099 | 0.04733 | -0.0123 | 36.1272
18.5 | 1.7299 | 0.05068 | -0.0105 | 34.1338
19 | 1.7525 | 0.0539 | -0.009 | 32.5139
19.5 | 1.7692 | 0.05778 | -0.0076 | 30.6196
20 | 1.7844 | 0.06199 | -0.0065 | 28.7853

## 143. Re 18M Mach 0.50 (1)
BIGFOIL.COM POLAR EXPORT
NACA66A518
NACA66A518 |  |  |  | Cl Max: | 1.447 | at alpha= | 7.5 | deg
JavaFoil+Calcfoil stall+Eppler ext transition |  |  |  | L/D Max: | 115.777 | at alpha= | 3.5 | deg
Re: | 18000000 |  |  | Cd Min: | 0.00542 | at alpha= | -2.5 | deg
Mach: | 0.5 |  |  | Cl=0 at alpha= | -4.1143 | deg
|  |  |  | @ Cl=0.1, Cd= | 0.0061983
|  |  |  | @ Cl=0.4, Cd= | 0.0062487
|  |  |  | @ Cl=0.6, Cd= | 0.006852
alpha (deg) | Cl | Cd | Cm | Cl/Cd
-20 | -0.902 | 0.1794 | -0.036 | -5.028
-19.5 | -0.873 | 0.17427 | -0.036 | -5.011
-19 | -0.848 | 0.15658 | -0.038 | -5.414
-18.5 | -0.819 | 0.15106 | -0.038 | -5.421
-18 | -0.79 | 0.14646 | -0.038 | -5.392
-17.5 | -0.761 | 0.14569 | -0.038 | -5.22
-17 | -0.733 | 0.13223 | -0.039 | -5.542
-16.5 | -0.704 | 0.13606 | -0.039 | -5.177
-16 | -0.68 | 0.10992 | -0.043 | -6.186
-15.5 | -0.653 | 0.10071 | -0.045 | -6.485
-15 | -0.633 | 0.08624 | -0.05 | -7.341
-14.5 | -0.617 | 0.06952 | -0.057 | -8.874
-14 | -0.656 | 0.02212 | -0.073 | -29.651
-13.5 | -0.534 | 0.09197 | -0.042 | -5.808
-13 | -0.506 | 0.08825 | -0.042 | -5.729
-12.5 | -0.479 | 0.07871 | -0.046 | -6.088
-12 | -0.456 | 0.06756 | -0.054 | -6.754
-11.5 | -0.498 | 0.01553 | -0.082 | -32.044
-11 | -0.466 | 0.0143 | -0.083 | -32.548
-10.5 | -0.436 | 0.01242 | -0.086 | -35.058
-10 | -0.335 | 0.06509 | -0.044 | -5.142
-9.5 | -0.307 | 0.05896 | -0.046 | -5.201
-9 | -0.281 | 0.05111 | -0.055 | -5.498
-8.5 | -0.472 | 0.01007 | -0.093 | -46.862
-8 | -0.462 | 0.00916 | -0.095 | -50.365
-7.5 | -0.425 | 0.0085 | -0.097 | -49.974
-7 | -0.376 | 0.00795 | -0.098 | -47.214
-6.5 | -0.319 | 0.00755 | -0.1 | -42.169
-6 | -0.257 | 0.00718 | -0.102 | -35.719
-5.5 | -0.191 | 0.0069 | -0.104 | -27.7
-5 | -0.124 | 0.00665 | -0.105 | -18.586
-4.5 | -0.054 | 0.00646 | -0.107 | -8.394
-4 | 0.016 | 0.0059 | -0.109 | 2.765
-3.5 | 0.088 | 0.00628 | -0.111 | 13.991
-3 | 0.16 | 0.00579 | -0.112 | 27.59
-2.5 | 0.232 | 0.00542 | -0.113 | 42.818
-2 | 0.305 | 0.00658 | -0.114 | 46.364
-1.5 | 0.377 | 0.00622 | -0.116 | 60.673
-1 | 0.449 | 0.00631 | -0.117 | 71.246
-0.5 | 0.521 | 0.00644 | -0.119 | 80.983
0 | 0.586 | 0.0068 | -0.12 | 86.122
0.5 | 0.656 | 0.00706 | -0.121 | 92.912
1 | 0.726 | 0.00729 | -0.123 | 99.681
1.5 | 0.796 | 0.00755 | -0.124 | 105.492
2 | 0.866 | 0.00764 | -0.125 | 113.44
2.5 | 0.936 | 0.00816 | -0.127 | 114.746
3 | 1.006 | 0.00874 | -0.128 | 115.09
3.5 | 1.065 | 0.0092 | -0.13 | 115.777
4 | 1.129 | 0.01116 | -0.131 | 101.136
4.5 | 1.191 | 0.0117 | -0.132 | 101.834
5 | 1.251 | 0.01235 | -0.133 | 101.344
5.5 | 1.308 | 0.01293 | -0.135 | 101.139
6 | 1.36 | 0.01359 | -0.136 | 100.081
6.5 | 1.402 | 0.01432 | -0.137 | 97.918
7 | 1.433 | 0.01515 | -0.138 | 94.535
7.5 | 1.447 | 0.01602 | -0.14 | 90.313
8 | 1.433 | 0.01714 | -0.141 | 83.621
8.5 | 1.361 | 0.01854 | -0.142 | 73.41
9 | 0.889 | 0.02001 | -0.143 | 44.428
9.5 | 0.919 | 0.02214 | -0.144 | 41.517
10 | 0.954 | 0.02166 | -0.146 | 44.043
10.5 | 0.986 | 0.02334 | -0.147 | 42.219
11 | 1.016 | 0.02565 | -0.148 | 39.606
11.5 | 1.05 | 0.02481 | -0.149 | 42.307
12 | 1.081 | 0.02688 | -0.15 | 40.204
12.5 | 1.111 | 0.0294 | -0.151 | 37.781

## 144. Re 18M Mach 0.50 (2)
BIGFOIL.COM POLAR EXPORT
NACA66A518
NACA66A518 |  |  |  | Cl Max: | 1.422 | at alpha= | 13 | deg
XFOIL ncrit=9 |  |  |  | L/D Max: | 252.038 | at alpha= | 1.5 | deg
Re: | 18000000 |  |  | Cd Min: | 0.15832 | at alpha= | 18 | deg
Mach: | 0.5 |  |  | Cl=0 at alpha= | -4.3231 | deg
|  |  |  | @ Cl=0.1, Cd= | 0.0055193
|  |  |  | @ Cl=0.4, Cd= | 0.0048519
|  |  |  | @ Cl=0.6, Cd= | 0.0034862
alpha (deg) | Cl | Cd | Cm | Cl/Cd
-15 | -0.2571 | 0.10271 | -0.1497 | -2.5032
-14.5 | -0.2898 | 0.08952 | -0.1582 | -3.2373
-14 | -0.3159 | 0.07779 | -0.1657 | -4.0609
-13.5 | -0.3288 | 0.06759 | -0.1717 | -4.8646
-13 | -0.347 | 0.056 | -0.1799 | -6.1964
-12.5 | -0.3803 | 0.04503 | -0.1872 | -8.4455
-12 | -0.4217 | 0.03627 | -0.1896 | -11.6267
-11.5 | -0.4489 | 0.03028 | -0.1878 | -14.825
-11 | -0.492 | 0.02429 | -0.1826 | -20.2552
-10.5 | -0.5296 | 0.01911 | -0.1749 | -27.7132
-10 | -0.5361 | 0.01555 | -0.1672 | -34.4759
-9.5 | -0.5328 | 0.01247 | -0.159 | -42.7265
-9 | -0.5145 | 0.01042 | -0.1513 | -49.3762
-8.5 | -0.484 | 0.0091 | -0.1443 | -53.1868
-8 | -0.4496 | 0.00817 | -0.1375 | -55.0306
-7.5 | -0.4116 | 0.00765 | -0.1307 | -53.8039
-7 | -0.3534 | 0.0072 | -0.1277 | -49.0833
-6.5 | -0.2908 | 0.00684 | -0.1257 | -42.5146
-6 | -0.2253 | 0.00655 | -0.1246 | -34.3969
-5.5 | -0.1587 | 0.00629 | -0.124 | -25.2305
-5 | -0.092 | 0.00603 | -0.1237 | -15.257
-4.5 | -0.0242 | 0.00582 | -0.1239 | -4.1581
-4 | 0.0442 | 0.00565 | -0.1243 | 7.823
-3.5 | 0.1125 | 0.00549 | -0.125 | 20.4918
-3 | 0.181 | 0.00534 | -0.1259 | 33.8951
-2.5 | 0.2498 | 0.00521 | -0.1269 | 47.9463
-2 | 0.319 | 0.00508 | -0.1281 | 62.7953
-1.5 | 0.3885 | 0.00492 | -0.1295 | 78.9634
-1 | 0.4544 | 0.00453 | -0.1304 | 100.3091
-0.5 | 0.5195 | 0.00412 | -0.1312 | 126.0922
0 | 0.5838 | 0.00362 | -0.132 | 161.2707
0.5 | 0.6516 | 0.00306 | -0.1335 | 212.9412
1 | 0.7222 | 0.00305 | -0.135 | 236.7869
1.5 | 0.7914 | 0.00314 | -0.1362 | 252.0382
2 | 0.8298 | 0.00373 | -0.131 | 222.4665
2.5 | 0.8191 | 0.00459 | -0.1157 | 178.4532
3 | 0.8023 | 0.00609 | -0.1003 | 131.7406
3.5 | 0.7907 | 0.0079 | -0.0869 | 100.0886
4 | 0.7841 | 0.0099 | -0.0752 | 79.202
4.5 | 0.7968 | 0.01163 | -0.067 | 68.5125
5 | 0.8084 | 0.01361 | -0.0592 | 59.3975
5.5 | 0.8359 | 0.0152 | -0.0539 | 54.9934
6 | 0.8546 | 0.01722 | -0.0476 | 49.6283
6.5 | 0.896 | 0.01853 | -0.0445 | 48.354
7 | 0.9432 | 0.01964 | -0.0421 | 48.0244
7.5 | 0.9886 | 0.02091 | -0.0395 | 47.2788
8 | 1.0365 | 0.0221 | -0.0371 | 46.9005
8.5 | 1.0814 | 0.02354 | -0.0343 | 45.9388
9 | 1.1293 | 0.02485 | -0.0317 | 45.4447
9.5 | 1.1723 | 0.0265 | -0.0286 | 44.2377
10 | 1.2193 | 0.02802 | -0.0257 | 43.5153
10.5 | 1.2626 | 0.02988 | -0.0224 | 42.2557
11 | 1.3082 | 0.03166 | -0.0192 | 41.3203
11.5 | 1.348 | 0.03392 | -0.0154 | 39.7406
12 | 1.3851 | 0.03648 | -0.0114 | 37.9688
12.5 | 1.4152 | 0.0396 | -0.0068 | 35.7374
13 | 1.422 | 0.04443 | -0.0014 | 32.0054
13.5 | 1.4053 | 0.05124 | 0.0038 | 27.4258
14 | 1.3788 | 0.05941 | 0.0077 | 23.2082
14.5 | 1.35 | 0.06867 | 0.0097 | 19.6592
15 | 1.3207 | 0.07901 | 0.0094 | 16.7156
15.5 | 1.2886 | 0.09064 | 0.0068 | 14.2167
16 | 1.2512 | 0.10383 | 0.0016 | 12.0505
16.5 | 1.2188 | 0.11737 | -0.0052 | 10.3843
17 | 1.1894 | 0.13116 | -0.0134 | 9.0683
17.5 | 1.1651 | 0.14488 | -0.0222 | 8.0418
18 | 1.1456 | 0.15832 | -0.0312 | 7.236

## 145. Re 20M Mach 0.00 (1)
BIGFOIL.COM POLAR EXPORT
NACA66A518
NACA66A518 |  |  |  | Cl Max: | 1.648 | at alpha= | 13 | deg
JavaFoil+Calcfoil stall+Eppler ext transition |  |  |  | L/D Max: | 124.257 | at alpha= | 3.5 | deg
Re: | 20000000 |  |  | Cd Min: | 0.00534 | at alpha= | -1.5 | deg
Mach: | 0 |  |  | Cl=0 at alpha= | -4.1129 | deg
|  |  |  | @ Cl=0.1, Cd= | 0.0058024
|  |  |  | @ Cl=0.4, Cd= | 0.0060009
|  |  |  | @ Cl=0.6, Cd= | 0.0064705
alpha (deg) | Cl | Cd | Cm | Cl/Cd
-19.5 | -0.774 | 0.14614 | -0.03 | -5.294
-19 | -0.788 | 0.13693 | -0.032 | -5.754
-18.5 | -0.799 | 0.12975 | -0.033 | -6.16
-18 | -0.808 | 0.12432 | -0.033 | -6.5
-17.5 | -0.817 | 0.11561 | -0.035 | -7.07
-17 | -0.824 | 0.1078 | -0.037 | -7.644
-16.5 | -0.829 | 0.09933 | -0.039 | -8.35
-16 | -0.828 | 0.09481 | -0.04 | -8.737
-15.5 | -0.837 | 0.07973 | -0.045 | -10.502
-15 | -0.881 | 0.04379 | -0.055 | -20.126
-14.5 | -0.945 | 0.01456 | -0.064 | -64.898
-14 | -0.916 | 0.01785 | -0.064 | -51.286
-13.5 | -0.914 | 0.01199 | -0.067 | -76.211
-13 | -0.886 | 0.0113 | -0.069 | -78.433
-12.5 | -0.856 | 0.01058 | -0.07 | -80.915
-12 | -0.824 | 0.00989 | -0.072 | -83.302
-11.5 | -0.787 | 0.00943 | -0.073 | -83.483
-11 | -0.748 | 0.00896 | -0.075 | -83.484
-10.5 | -0.706 | 0.00864 | -0.076 | -81.686
-10 | -0.661 | 0.00818 | -0.077 | -80.888
-9.5 | -0.614 | 0.00785 | -0.079 | -78.199
-9 | -0.565 | 0.0075 | -0.08 | -75.26
-8.5 | -0.513 | 0.00731 | -0.082 | -70.155
-8 | -0.461 | 0.00716 | -0.084 | -64.445
-7.5 | -0.405 | 0.00678 | -0.085 | -59.76
-7 | -0.348 | 0.00656 | -0.086 | -53.026
-6.5 | -0.29 | 0.00635 | -0.088 | -45.639
-6 | -0.23 | 0.00617 | -0.089 | -37.283
-5.5 | -0.17 | 0.00603 | -0.091 | -28.184
-5 | -0.109 | 0.00587 | -0.092 | -18.568
-4.5 | -0.048 | 0.00574 | -0.093 | -8.293
-4 | 0.014 | 0.00568 | -0.095 | 2.512
-3.5 | 0.076 | 0.00557 | -0.096 | 13.725
-3 | 0.139 | 0.00618 | -0.097 | 22.461
-2.5 | 0.201 | 0.00632 | -0.099 | 31.816
-2 | 0.264 | 0.00649 | -0.1 | 40.725
-1.5 | 0.327 | 0.00534 | -0.101 | 61.147
-1 | 0.389 | 0.00598 | -0.102 | 65.119
-0.5 | 0.452 | 0.0061 | -0.103 | 74.035
0 | 0.511 | 0.00627 | -0.105 | 81.471
0.5 | 0.572 | 0.00642 | -0.106 | 89.18
1 | 0.633 | 0.00653 | -0.107 | 96.969
1.5 | 0.695 | 0.00674 | -0.108 | 103.054
2 | 0.756 | 0.00692 | -0.109 | 109.188
2.5 | 0.816 | 0.00719 | -0.111 | 113.521
3 | 0.877 | 0.00719 | -0.112 | 122.058
3.5 | 0.932 | 0.0075 | -0.113 | 124.257
4 | 0.989 | 0.00887 | -0.114 | 111.503
4.5 | 1.046 | 0.00919 | -0.115 | 113.844
5 | 1.103 | 0.00955 | -0.116 | 115.453
5.5 | 1.158 | 0.00989 | -0.118 | 117.103
6 | 1.212 | 0.01028 | -0.119 | 117.84
6.5 | 1.263 | 0.01067 | -0.12 | 118.393
7 | 1.312 | 0.01107 | -0.121 | 118.527
7.5 | 1.359 | 0.01152 | -0.122 | 117.905
8 | 1.403 | 0.01191 | -0.123 | 117.838
8.5 | 1.445 | 0.01242 | -0.124 | 116.296
9 | 1.483 | 0.0129 | -0.125 | 114.966
9.5 | 1.518 | 0.01346 | -0.126 | 112.751
10 | 1.55 | 0.01408 | -0.127 | 110.03
10.5 | 1.578 | 0.0147 | -0.128 | 107.345
11 | 1.602 | 0.01532 | -0.129 | 104.519
11.5 | 1.622 | 0.016 | -0.13 | 101.346
12 | 1.638 | 0.01675 | -0.131 | 97.76
12.5 | 1.646 | 0.01748 | -0.132 | 94.168
13 | 1.648 | 0.01828 | -0.133 | 90.198
13.5 | 1.647 | 0.01897 | -0.134 | 86.817
14 | 1.64 | 0.01983 | -0.135 | 82.708
14.5 | 1.629 | 0.02081 | -0.136 | 78.257
15 | 1.614 | 0.02176 | -0.137 | 74.165
15.5 | 1.594 | 0.02275 | -0.137 | 70.079
16 | 1.572 | 0.02381 | -0.138 | 66.018
16.5 | 1.545 | 0.02537 | -0.139 | 60.897
17 | 1.516 | 0.02691 | -0.14 | 56.325
17.5 | 1.479 | 0.02821 | -0.14 | 52.423
18 | 1.439 | 0.02997 | -0.141 | 48.017

## 146. Re 20M Mach 0.00 (2)
BIGFOIL.COM POLAR EXPORT
NACA66A518
NACA66A518 |  |  |  | Cl Max: | 1.7886 | at alpha= | 20 | deg
XFOIL ncrit=9 |  |  |  | L/D Max: | 178.949 | at alpha= | 1 | deg
Re: | 20000000 |  |  | Cd Min: | 0.04789 | at alpha= | 20 | deg
Mach: | 0 |  |  | Cl=0 at alpha= | -4.2294 | deg
|  |  |  | @ Cl=0.1, Cd= | 0.0050173
|  |  |  | @ Cl=0.4, Cd= | 0.0041722
|  |  |  | @ Cl=0.6, Cd= | 0.0033613
alpha (deg) | Cl | Cd | Cm | Cl/Cd
-20 | -1.3279 | 0.02384 | -0.1295 | -55.7005
-19.5 | -1.3498 | 0.0199 | -0.1243 | -67.8291
-19 | -1.3266 | 0.01851 | -0.1223 | -71.6694
-18.5 | -1.3062 | 0.01702 | -0.1199 | -76.745
-18 | -1.2758 | 0.01602 | -0.1182 | -79.638
-17.5 | -1.2443 | 0.0151 | -0.1165 | -82.404
-17 | -1.2133 | 0.01416 | -0.1146 | -85.685
-16.5 | -1.1802 | 0.01335 | -0.1127 | -88.4045
-16 | -1.1492 | 0.01249 | -0.1105 | -92.0096
-15.5 | -1.1141 | 0.0118 | -0.1087 | -94.4153
-15 | -1.0775 | 0.01121 | -0.1069 | -96.1195
-14.5 | -1.0404 | 0.01065 | -0.105 | -97.6901
-14 | -1.0031 | 0.01016 | -0.103 | -98.7303
-13.5 | -0.9662 | 0.00971 | -0.1008 | -99.5057
-13 | -0.932 | 0.0093 | -0.0977 | -100.2151
-12.5 | -0.8962 | 0.009 | -0.0947 | -99.5778
-12 | -0.8493 | 0.00869 | -0.094 | -97.733
-11.5 | -0.8011 | 0.00838 | -0.0934 | -95.5967
-10.5 | -0.7001 | 0.00781 | -0.093 | -89.6415
-10 | -0.6483 | 0.00751 | -0.093 | -86.3249
-9.5 | -0.5956 | 0.00722 | -0.0932 | -82.4931
-9 | -0.542 | 0.00694 | -0.0936 | -78.098
-8.5 | -0.4871 | 0.00672 | -0.0941 | -72.4851
-8 | -0.4315 | 0.00652 | -0.0948 | -66.181
-6.5 | -0.2625 | 0.00597 | -0.0972 | -43.9698
-6 | -0.2057 | 0.00579 | -0.0981 | -35.5268
-5.5 | -0.1481 | 0.00561 | -0.0992 | -26.3993
-5 | -0.09 | 0.00545 | -0.1003 | -16.5138
-4.5 | -0.0316 | 0.00531 | -0.1015 | -5.951
-4 | 0.0268 | 0.00515 | -0.1026 | 5.2039
-3.5 | 0.0853 | 0.00504 | -0.1038 | 16.9246
-3 | 0.1436 | 0.00495 | -0.105 | 29.0101
-2.5 | 0.2023 | 0.00484 | -0.1062 | 41.7975
-2 | 0.2614 | 0.00472 | -0.1075 | 55.3814
-1 | 0.3763 | 0.0043 | -0.1097 | 87.5116
-0.5 | 0.4338 | 0.00399 | -0.1108 | 108.7218
0 | 0.4904 | 0.00377 | -0.1118 | 130.0796
0.5 | 0.5446 | 0.00331 | -0.1126 | 164.5317
1 | 0.5959 | 0.00333 | -0.1125 | 178.9489
1.5 | 0.6456 | 0.00371 | -0.112 | 174.0162
2 | 0.6793 | 0.00455 | -0.1082 | 149.2967
2.5 | 0.7017 | 0.00537 | -0.1021 | 130.6704
3 | 0.7149 | 0.0059 | -0.0938 | 121.1695
3.5 | 0.7392 | 0.00652 | -0.0882 | 113.3742
4 | 0.7632 | 0.00724 | -0.0827 | 105.4144
5 | 0.8124 | 0.00896 | -0.0727 | 90.6696
5.5 | 0.8459 | 0.00969 | -0.0696 | 87.2962
6 | 0.8773 | 0.01052 | -0.0661 | 83.3935
6.5 | 0.9166 | 0.01112 | -0.0642 | 82.4281
7 | 0.9568 | 0.01171 | -0.0624 | 81.7079
7.5 | 0.9966 | 0.01232 | -0.0607 | 80.8929
8 | 1.0356 | 0.01299 | -0.0589 | 79.7229
8.5 | 1.076 | 0.01363 | -0.0573 | 78.9435
9 | 1.1129 | 0.01442 | -0.0554 | 77.1775
9.5 | 1.153 | 0.01512 | -0.0539 | 76.2566
10 | 1.1888 | 0.01602 | -0.0519 | 74.2072
10.5 | 1.2267 | 0.01686 | -0.0503 | 72.758
11 | 1.2646 | 0.01772 | -0.0488 | 71.3657
11.5 | 1.3006 | 0.0187 | -0.0472 | 69.5508
12 | 1.3369 | 0.01967 | -0.0456 | 67.9664
12.5 | 1.3698 | 0.02087 | -0.0436 | 65.6349
13 | 1.4061 | 0.02189 | -0.0422 | 64.2348
13.5 | 1.4387 | 0.02317 | -0.0405 | 62.0932
14 | 1.4739 | 0.02431 | -0.0392 | 60.6294
14.5 | 1.5051 | 0.02571 | -0.0375 | 58.5414
15 | 1.5354 | 0.02719 | -0.0357 | 56.4693
15.5 | 1.5648 | 0.02878 | -0.0341 | 54.3711
16 | 1.5958 | 0.03029 | -0.0326 | 52.6841
16.5 | 1.6231 | 0.03209 | -0.031 | 50.5796
17 | 1.6532 | 0.03373 | -0.0297 | 49.0127
17.5 | 1.6786 | 0.03573 | -0.0282 | 46.9801
18 | 1.7064 | 0.03759 | -0.027 | 45.3951
18.5 | 1.7284 | 0.03998 | -0.0254 | 43.2316
19 | 1.7547 | 0.04203 | -0.0244 | 41.7488
19.5 | 1.7705 | 0.045 | -0.0227 | 39.3444
20 | 1.7886 | 0.04789 | -0.0215 | 37.3481

## 147. Re 20M Mach 0.10 (1)
BIGFOIL.COM POLAR EXPORT
NACA66A518
NACA66A518 |  |  |  | Cl Max: | 1.638 | at alpha= | 12.5 | deg
JavaFoil+Calcfoil stall+Eppler ext transition |  |  |  | L/D Max: | 124.018 | at alpha= | 3.5 | deg
Re: | 20000000 |  |  | Cd Min: | 0.00539 | at alpha= | -1.5 | deg
Mach: | 0.1 |  |  | Cl=0 at alpha= | -4.1129 | deg
|  |  |  | @ Cl=0.1, Cd= | 0.0057834
|  |  |  | @ Cl=0.4, Cd= | 0.0060529
|  |  |  | @ Cl=0.6, Cd= | 0.0064856
alpha (deg) | Cl | Cd | Cm | Cl/Cd
-19.5 | -0.733 | 0.15068 | -0.029 | -4.864
-19 | -0.75 | 0.14046 | -0.031 | -5.341
-18.5 | -0.765 | 0.13307 | -0.032 | -5.748
-18 | -0.778 | 0.12606 | -0.033 | -6.171
-17.5 | -0.789 | 0.11887 | -0.034 | -6.638
-17 | -0.798 | 0.11198 | -0.036 | -7.128
-16.5 | -0.805 | 0.10485 | -0.037 | -7.677
-16 | -0.807 | 0.09936 | -0.039 | -8.127
-15.5 | -0.809 | 0.09161 | -0.041 | -8.836
-15 | -0.823 | 0.07301 | -0.047 | -11.271
-14.5 | -0.934 | 0.01474 | -0.064 | -63.376
-14 | -0.902 | 0.01977 | -0.064 | -45.621
-13.5 | -0.906 | 0.01229 | -0.067 | -73.723
-13 | -0.881 | 0.01143 | -0.069 | -77.144
-12.5 | -0.852 | 0.01082 | -0.07 | -78.767
-12 | -0.821 | 0.01003 | -0.072 | -81.897
-11.5 | -0.786 | 0.00955 | -0.073 | -82.253
-11 | -0.748 | 0.00906 | -0.075 | -82.538
-10.5 | -0.706 | 0.00871 | -0.076 | -81.046
-10 | -0.662 | 0.00825 | -0.078 | -80.198
-9.5 | -0.615 | 0.00791 | -0.079 | -77.788
-9 | -0.566 | 0.0076 | -0.081 | -74.457
-8.5 | -0.515 | 0.00728 | -0.082 | -70.635
-8 | -0.461 | 0.00658 | -0.084 | -70.112
-7.5 | -0.407 | 0.00688 | -0.086 | -59.122
-7 | -0.349 | 0.00663 | -0.087 | -52.69
-6.5 | -0.291 | 0.0064 | -0.088 | -45.455
-6 | -0.231 | 0.00622 | -0.09 | -37.154
-5.5 | -0.171 | 0.00607 | -0.091 | -28.12
-5 | -0.11 | 0.00594 | -0.092 | -18.451
-4.5 | -0.048 | 0.00578 | -0.094 | -8.277
-4 | 0.014 | 0.00566 | -0.095 | 2.53
-3.5 | 0.077 | 0.00552 | -0.096 | 13.896
-3 | 0.139 | 0.00623 | -0.098 | 22.368
-2.5 | 0.202 | 0.00633 | -0.099 | 31.953
-2 | 0.266 | 0.00599 | -0.1 | 44.325
-1.5 | 0.328 | 0.00539 | -0.101 | 60.941
-1 | 0.391 | 0.00604 | -0.103 | 64.791
-0.5 | 0.454 | 0.00613 | -0.104 | 74.088
0 | 0.513 | 0.00632 | -0.105 | 81.247
0.5 | 0.575 | 0.00642 | -0.106 | 89.562
1 | 0.636 | 0.00658 | -0.108 | 96.695
1.5 | 0.698 | 0.00675 | -0.109 | 103.366
2 | 0.759 | 0.00698 | -0.11 | 108.784
2.5 | 0.82 | 0.00723 | -0.111 | 113.39
3 | 0.881 | 0.00724 | -0.112 | 121.801
3.5 | 0.936 | 0.00755 | -0.114 | 124.018
4 | 0.994 | 0.00893 | -0.115 | 111.285
4.5 | 1.051 | 0.00924 | -0.116 | 113.736
5 | 1.108 | 0.0096 | -0.117 | 115.411
5.5 | 1.163 | 0.00997 | -0.118 | 116.631
6 | 1.217 | 0.01036 | -0.119 | 117.495
6.5 | 1.268 | 0.01076 | -0.12 | 117.885
7 | 1.317 | 0.01116 | -0.122 | 118.024
7.5 | 1.364 | 0.01163 | -0.123 | 117.294
8 | 1.408 | 0.01202 | -0.124 | 117.143
8.5 | 1.449 | 0.01255 | -0.125 | 115.488
9 | 1.487 | 0.01303 | -0.126 | 114.063
9.5 | 1.521 | 0.01363 | -0.127 | 111.595
10 | 1.551 | 0.01425 | -0.128 | 108.892
10.5 | 1.578 | 0.01488 | -0.129 | 106.071
11 | 1.6 | 0.01553 | -0.13 | 103.02
11.5 | 1.619 | 0.01624 | -0.131 | 99.686
12 | 1.632 | 0.017 | -0.132 | 95.996
12.5 | 1.638 | 0.01774 | -0.133 | 92.322
13 | 1.638 | 0.01857 | -0.134 | 88.176
13.5 | 1.632 | 0.01929 | -0.135 | 84.626
14 | 1.622 | 0.02015 | -0.136 | 80.488
14.5 | 1.606 | 0.02123 | -0.136 | 75.657
15 | 1.587 | 0.02219 | -0.137 | 71.496
15.5 | 1.563 | 0.02306 | -0.138 | 67.767
16 | 1.535 | 0.02439 | -0.139 | 62.943
16.5 | 1.503 | 0.02604 | -0.14 | 57.722
17 | 1.468 | 0.02766 | -0.14 | 53.095
17.5 | 1.426 | 0.02911 | -0.141 | 48.988

## 148. Re 20M Mach 0.10 (2)
BIGFOIL.COM POLAR EXPORT
NACA66A518
NACA66A518 |  |  |  | Cl Max: | 1.7915 | at alpha= | 20 | deg
XFOIL ncrit=9 |  |  |  | L/D Max: | 180.633 | at alpha= | 1 | deg
Re: | 20000000 |  |  | Cd Min: | 0.04961 | at alpha= | 20 | deg
Mach: | 0.1 |  |  | Cl=0 at alpha= | -4.2317 | deg
|  |  |  | @ Cl=0.1, Cd= | 0.0050286
|  |  |  | @ Cl=0.4, Cd= | 0.0041863
|  |  |  | @ Cl=0.6, Cd= | 0.0033221
alpha (deg) | Cl | Cd | Cm | Cl/Cd
-20 | -1.313 | 0.02592 | -0.1348 | -50.6559
-19.5 | -1.3168 | 0.02266 | -0.1316 | -58.1112
-18.5 | -1.3083 | 0.01775 | -0.1243 | -73.707
-18 | -1.2785 | 0.01665 | -0.1224 | -76.7868
-17.5 | -1.2484 | 0.01561 | -0.1204 | -79.9744
-17 | -1.2161 | 0.01468 | -0.1185 | -82.8406
-16.5 | -1.1828 | 0.01382 | -0.1165 | -85.5861
-16 | -1.1512 | 0.01291 | -0.1142 | -89.1712
-15.5 | -1.1171 | 0.01211 | -0.1121 | -92.2461
-15 | -1.0805 | 0.01148 | -0.1101 | -94.1202
-14.5 | -1.0431 | 0.01088 | -0.1082 | -95.8732
-14 | -1.0049 | 0.01035 | -0.1061 | -97.0918
-13.5 | -0.9671 | 0.00988 | -0.1039 | -97.8846
-13 | -0.9305 | 0.00944 | -0.1012 | -98.5699
-12.5 | -0.8983 | 0.00909 | -0.0974 | -98.8229
-10.5 | -0.7039 | 0.00788 | -0.0945 | -89.3274
-10 | -0.6519 | 0.00757 | -0.0944 | -86.1162
-9.5 | -0.5988 | 0.00727 | -0.0945 | -82.3659
-9 | -0.5451 | 0.00699 | -0.0947 | -77.9828
-8.5 | -0.4899 | 0.00675 | -0.0951 | -72.5778
-8 | -0.434 | 0.00655 | -0.0957 | -66.2595
-6.5 | -0.2639 | 0.006 | -0.098 | -43.9833
-6 | -0.2066 | 0.00581 | -0.0989 | -35.5594
-5.5 | -0.1487 | 0.00562 | -0.0999 | -26.4591
-5 | -0.0903 | 0.00547 | -0.101 | -16.5082
-4.5 | -0.0315 | 0.00532 | -0.1021 | -5.9211
-4 | 0.0272 | 0.00516 | -0.1033 | 5.2713
-3.5 | 0.0861 | 0.00505 | -0.1045 | 17.0495
-3 | 0.1447 | 0.00496 | -0.1057 | 29.1734
-2.5 | 0.2038 | 0.00485 | -0.1069 | 42.0206
-2 | 0.2632 | 0.00472 | -0.1082 | 55.7627
-1.5 | 0.3213 | 0.00452 | -0.1093 | 71.0841
-1 | 0.3788 | 0.0043 | -0.1103 | 88.093
-0.5 | 0.4366 | 0.00399 | -0.1115 | 109.4236
0 | 0.4935 | 0.00377 | -0.1125 | 130.9019
0.5 | 0.5482 | 0.0033 | -0.1133 | 166.1212
1 | 0.5997 | 0.00332 | -0.1132 | 180.6325
1.5 | 0.6502 | 0.00368 | -0.1127 | 176.6848
2 | 0.6835 | 0.00452 | -0.1088 | 151.2168
2.5 | 0.7046 | 0.00536 | -0.1023 | 131.4552
3 | 0.714 | 0.00595 | -0.0932 | 120
3.5 | 0.7415 | 0.00652 | -0.0882 | 113.727
4 | 0.7634 | 0.00729 | -0.0823 | 104.7188
4.5 | 0.7866 | 0.00816 | -0.077 | 96.3971
5 | 0.8119 | 0.00908 | -0.0722 | 89.4163
6 | 0.8771 | 0.01067 | -0.0655 | 82.2024
6.5 | 0.9156 | 0.01132 | -0.0633 | 80.8834
7 | 0.9571 | 0.01189 | -0.0617 | 80.4962
7.5 | 0.9951 | 0.01259 | -0.0596 | 79.0389
8 | 1.0363 | 0.01321 | -0.0581 | 78.4481
8.5 | 1.0744 | 0.01395 | -0.0562 | 77.0179
9 | 1.114 | 0.01468 | -0.0545 | 75.8856
9.5 | 1.1542 | 0.0154 | -0.053 | 74.9481
10 | 1.1896 | 0.01635 | -0.0509 | 72.7584
10.5 | 1.2289 | 0.01717 | -0.0494 | 71.5725
11 | 1.265 | 0.01817 | -0.0476 | 69.6203
11.5 | 1.3031 | 0.01908 | -0.0461 | 68.2966
12 | 1.3366 | 0.02025 | -0.0441 | 66.0049
12.5 | 1.3727 | 0.02131 | -0.0424 | 64.4158
13 | 1.407 | 0.02252 | -0.0407 | 62.4778
13.5 | 1.4421 | 0.02368 | -0.0392 | 60.8995
14 | 1.4761 | 0.02495 | -0.0376 | 59.1623
14.5 | 1.5086 | 0.02635 | -0.0359 | 57.2524
15 | 1.5377 | 0.02797 | -0.034 | 54.9768
15.5 | 1.5682 | 0.02955 | -0.0323 | 53.0694
16 | 1.5987 | 0.03117 | -0.0308 | 51.2897
16.5 | 1.6273 | 0.03296 | -0.0292 | 49.372
17 | 1.6564 | 0.03475 | -0.0277 | 47.6662
17.5 | 1.683 | 0.03675 | -0.0262 | 45.7959
18 | 1.708 | 0.03894 | -0.0247 | 43.8624
18.5 | 1.7317 | 0.04128 | -0.0232 | 41.9501
19 | 1.7533 | 0.04383 | -0.0218 | 40.0023
19.5 | 1.7735 | 0.04657 | -0.0204 | 38.0825
20 | 1.7915 | 0.04961 | -0.0191 | 36.1117

## 149. Re 20M Mach 0.25 (1)
BIGFOIL.COM POLAR EXPORT
NACA66A518
NACA66A518 |  |  |  | Cl Max: | 1.584 | at alpha= | 11.5 | deg
JavaFoil+Calcfoil stall+Eppler ext transition |  |  |  | L/D Max: | 122.967 | at alpha= | 3.5 | deg
Re: | 20000000 |  |  | Cd Min: | 0.00567 | at alpha= | -3.5 | deg
Mach: | 0.25 |  |  | Cl=0 at alpha= | -4.1172 | deg
|  |  |  | @ Cl=0.1, Cd= | 0.00588
|  |  |  | @ Cl=0.4, Cd= | 0.0060875
|  |  |  | @ Cl=0.6, Cd= | 0.0066022
alpha (deg) | Cl | Cd | Cm | Cl/Cd
-18.5 | -0.463 | 0.15691 | -0.028 | -2.95
-18 | -0.51 | 0.14851 | -0.029 | -3.431
-17.5 | -0.553 | 0.1377 | -0.03 | -4.013
-17 | -0.591 | 0.12908 | -0.031 | -4.58
-16.5 | -0.625 | 0.12205 | -0.032 | -5.123
-16 | -0.654 | 0.11385 | -0.033 | -5.748
-15.5 | -0.679 | 0.10626 | -0.035 | -6.391
-15 | -0.697 | 0.10088 | -0.036 | -6.91
-14.5 | -0.71 | 0.09446 | -0.038 | -7.517
-14 | -0.719 | 0.08637 | -0.041 | -8.325
-13.5 | -0.841 | 0.01496 | -0.068 | -56.221
-13 | -0.832 | 0.01322 | -0.07 | -62.992
-12.5 | -0.817 | 0.0121 | -0.072 | -67.565
-12 | -0.796 | 0.01119 | -0.073 | -71.111
-11.5 | -0.769 | 0.01049 | -0.075 | -73.293
-11 | -0.738 | 0.00972 | -0.077 | -75.97
-10.5 | -0.702 | 0.00928 | -0.078 | -75.689
-10 | -0.662 | 0.00872 | -0.08 | -75.986
-9.5 | -0.618 | 0.00831 | -0.081 | -74.373
-9 | -0.571 | 0.00793 | -0.083 | -72.002
-8.5 | -0.521 | 0.00766 | -0.084 | -68.004
-8 | -0.468 | 0.00734 | -0.086 | -63.761
-7.5 | -0.413 | 0.00617 | -0.087 | -66.937
-7 | -0.357 | 0.00689 | -0.089 | -51.802
-6.5 | -0.298 | 0.00651 | -0.091 | -45.694
-6 | -0.237 | 0.00634 | -0.092 | -37.371
-5.5 | -0.175 | 0.00618 | -0.093 | -28.338
-5 | -0.112 | 0.00601 | -0.095 | -18.714
-4.5 | -0.049 | 0.00586 | -0.096 | -8.376
-4 | 0.015 | 0.00582 | -0.098 | 2.527
-3.5 | 0.079 | 0.00567 | -0.099 | 13.903
-3 | 0.143 | 0.00631 | -0.1 | 22.689
-2.5 | 0.208 | 0.00601 | -0.102 | 34.535
-2 | 0.273 | 0.00579 | -0.103 | 47.156
-1.5 | 0.337 | 0.00601 | -0.104 | 56.151
-1 | 0.402 | 0.00609 | -0.105 | 66.01
-0.5 | 0.466 | 0.00623 | -0.107 | 74.906
0 | 0.527 | 0.00643 | -0.108 | 81.854
0.5 | 0.59 | 0.00658 | -0.109 | 89.68
1 | 0.653 | 0.00672 | -0.11 | 97.133
1.5 | 0.716 | 0.00692 | -0.112 | 103.453
2 | 0.779 | 0.00715 | -0.113 | 108.926
2.5 | 0.842 | 0.00743 | -0.114 | 113.242
3 | 0.904 | 0.00749 | -0.115 | 120.765
3.5 | 0.96 | 0.00781 | -0.117 | 122.967
4 | 1.019 | 0.00925 | -0.118 | 110.191
4.5 | 1.078 | 0.00961 | -0.119 | 112.16
5 | 1.135 | 0.01 | -0.12 | 113.506
5.5 | 1.191 | 0.01042 | -0.121 | 114.378
6 | 1.246 | 0.01086 | -0.122 | 114.735
6.5 | 1.297 | 0.01129 | -0.124 | 114.824
7 | 1.345 | 0.01173 | -0.125 | 114.662
7.5 | 1.39 | 0.01223 | -0.126 | 113.627
8 | 1.432 | 0.01272 | -0.127 | 112.537
8.5 | 1.469 | 0.01329 | -0.128 | 110.557
9 | 1.502 | 0.01389 | -0.129 | 108.163
9.5 | 1.53 | 0.01457 | -0.13 | 105.004
10 | 1.553 | 0.01529 | -0.131 | 101.572
10.5 | 1.569 | 0.01601 | -0.132 | 98.035
11 | 1.58 | 0.01685 | -0.133 | 93.786
11.5 | 1.584 | 0.01765 | -0.134 | 89.729
12 | 1.581 | 0.01854 | -0.135 | 85.26
12.5 | 1.566 | 0.01948 | -0.136 | 80.402
13 | 1.54 | 0.02053 | -0.137 | 75.019
13.5 | 1.506 | 0.02163 | -0.138 | 69.624
14 | 1.463 | 0.02283 | -0.139 | 64.106
14.5 | 1.412 | 0.02398 | -0.14 | 58.882
15 | 1.353 | 0.02533 | -0.141 | 53.424
15.5 | 1.286 | 0.0277 | -0.141 | 46.43
16 | 1.211 | 0.03046 | -0.142 | 39.754
16.5 | 1.125 | 0.03486 | -0.141 | 32.277

## 150. Re 20M Mach 0.25 (2)
BIGFOIL.COM POLAR EXPORT
NACA66A518
NACA66A518 |  |  |  | Cl Max: | 1.7947 | at alpha= | 20 | deg
XFOIL ncrit=9 |  |  |  | L/D Max: | 194.719 | at alpha= | 1 | deg
Re: | 20000000 |  |  | Cd Min: | 0.06099 | at alpha= | 20 | deg
Mach: | 0.25 |  |  | Cl=0 at alpha= | -4.2459 | deg
|  |  |  | @ Cl=0.1, Cd= | 0.0050761
|  |  |  | @ Cl=0.4, Cd= | 0.0042907
|  |  |  | @ Cl=0.6, Cd= | 0.0031958
alpha (deg) | Cl | Cd | Cm | Cl/Cd
-20 | -1.2194 | 0.04061 | -0.1572 | -30.0271
-19.5 | -1.2238 | 0.03551 | -0.1571 | -34.4635
-19 | -1.2151 | 0.03187 | -0.156 | -38.1268
-18 | -1.2016 | 0.02523 | -0.1514 | -47.6258
-17.5 | -1.1954 | 0.02236 | -0.148 | -53.4615
-16.5 | -1.2006 | 0.0165 | -0.1376 | -72.7636
-16 | -1.1666 | 0.01534 | -0.1347 | -76.0495
-15.5 | -1.1321 | 0.01426 | -0.1316 | -79.3899
-15 | -1.095 | 0.01332 | -0.1287 | -82.2072
-14.5 | -1.0563 | 0.01246 | -0.1259 | -84.7753
-14 | -1.0176 | 0.01166 | -0.1231 | -87.2727
-13.5 | -0.9764 | 0.01101 | -0.1204 | -88.683
-13 | -0.9343 | 0.01041 | -0.1178 | -89.7502
-12.5 | -0.8929 | 0.00985 | -0.115 | -90.6497
-11.5 | -0.817 | 0.00891 | -0.1076 | -91.6947
-11 | -0.7731 | 0.00863 | -0.1048 | -89.5829
-10.5 | -0.7218 | 0.00829 | -0.1035 | -87.0688
-10 | -0.6698 | 0.00791 | -0.1024 | -84.6776
-9.5 | -0.616 | 0.00756 | -0.1016 | -81.4815
-9 | -0.561 | 0.00724 | -0.1011 | -77.4862
-8.5 | -0.5047 | 0.00697 | -0.101 | -72.4103
-8 | -0.4475 | 0.00672 | -0.101 | -66.5923
-7.5 | -0.3893 | 0.0065 | -0.1013 | -59.8923
-6 | -0.2117 | 0.00591 | -0.1031 | -35.8206
-5.5 | -0.1519 | 0.0057 | -0.1039 | -26.6491
-5 | -0.0916 | 0.00553 | -0.1048 | -16.5642
-4.5 | -0.0309 | 0.00538 | -0.1059 | -5.7435
-4 | 0.0299 | 0.00523 | -0.107 | 5.717
-3.5 | 0.0906 | 0.00509 | -0.1082 | 17.7996
-3 | 0.1513 | 0.005 | -0.1093 | 30.26
-2.5 | 0.212 | 0.00489 | -0.1105 | 43.3538
-2 | 0.2735 | 0.00476 | -0.1119 | 57.458
-1.5 | 0.3338 | 0.00457 | -0.113 | 73.0416
-1 | 0.3927 | 0.00433 | -0.114 | 90.6928
-0.5 | 0.4521 | 0.00401 | -0.1152 | 112.7431
0.5 | 0.5684 | 0.00319 | -0.1173 | 178.1818
1 | 0.6231 | 0.0032 | -0.1174 | 194.7188
1.5 | 0.6737 | 0.0036 | -0.1166 | 187.1389
2 | 0.7089 | 0.00435 | -0.1126 | 162.9655
2.5 | 0.7155 | 0.00517 | -0.1026 | 138.3946
3 | 0.7179 | 0.00608 | -0.0921 | 118.0757
3.5 | 0.7456 | 0.00675 | -0.0869 | 110.4593
4 | 0.764 | 0.00771 | -0.0802 | 99.0921
4.5 | 0.7906 | 0.00859 | -0.0752 | 92.0373
5 | 0.8082 | 0.00984 | -0.0689 | 82.1341
5.5 | 0.8388 | 0.01078 | -0.0649 | 77.8108
6 | 0.8704 | 0.01174 | -0.0612 | 74.1397
6.5 | 0.9122 | 0.01241 | -0.0593 | 73.5052
7 | 0.9533 | 0.01314 | -0.0573 | 72.5495
7.5 | 0.9942 | 0.01388 | -0.0553 | 71.6282
8 | 1.0367 | 0.01461 | -0.0536 | 70.9582
8.5 | 1.0754 | 0.01552 | -0.0514 | 69.2912
9 | 1.1179 | 0.01628 | -0.0498 | 68.6671
9.5 | 1.1557 | 0.0173 | -0.0476 | 66.8035
10 | 1.1959 | 0.01825 | -0.0457 | 65.5288
10.5 | 1.2341 | 0.01933 | -0.0436 | 63.8438
11 | 1.2739 | 0.02035 | -0.0418 | 62.5995
11.5 | 1.3104 | 0.02161 | -0.0396 | 60.6386
12 | 1.3477 | 0.02284 | -0.0376 | 59.0061
12.5 | 1.3841 | 0.02415 | -0.0355 | 57.3126
13 | 1.421 | 0.02548 | -0.0336 | 55.7692
13.5 | 1.4565 | 0.02695 | -0.0316 | 54.0445
14 | 1.4901 | 0.02858 | -0.0294 | 52.1379
14.5 | 1.5224 | 0.03033 | -0.0272 | 50.1945
15 | 1.5543 | 0.03216 | -0.025 | 48.3302
15.5 | 1.5847 | 0.03417 | -0.0229 | 46.3769
16 | 1.6176 | 0.03606 | -0.021 | 44.8586
16.5 | 1.6448 | 0.03842 | -0.0189 | 42.811
17 | 1.674 | 0.04069 | -0.0169 | 41.1403
17.5 | 1.696 | 0.04362 | -0.0147 | 38.8812
18 | 1.7186 | 0.0466 | -0.0127 | 36.8798
18.5 | 1.7429 | 0.04954 | -0.011 | 35.1817
19 | 1.7632 | 0.05297 | -0.0094 | 33.2868
19.5 | 1.7803 | 0.05675 | -0.0079 | 31.3709
20 | 1.7947 | 0.06099 | -0.0067 | 29.4261

## 151. Re 20M Mach 0.50 (1)
BIGFOIL.COM POLAR EXPORT
NACA66A518
NACA66A518 |  |  |  | Cl Max: | 1.448 | at alpha= | 7.5 | deg
JavaFoil+Calcfoil stall+Eppler ext transition |  |  |  | L/D Max: | 116.369 | at alpha= | 3.5 | deg
Re: | 20000000 |  |  | Cd Min: | 0.00569 | at alpha= | -3 | deg
Mach: | 0.5 |  |  | Cl=0 at alpha= | -4.1143 | deg
|  |  |  | @ Cl=0.1, Cd= | 0.006115
|  |  |  | @ Cl=0.4, Cd= | 0.0064788
|  |  |  | @ Cl=0.6, Cd= | 0.00708
alpha (deg) | Cl | Cd | Cm | Cl/Cd
-20 | -0.903 | 0.18332 | -0.036 | -4.924
-19.5 | -0.874 | 0.17541 | -0.036 | -4.982
-19 | -0.847 | 0.16325 | -0.038 | -5.191
-18.5 | -0.818 | 0.15489 | -0.038 | -5.283
-18 | -0.79 | 0.15273 | -0.038 | -5.169
-17.5 | -0.761 | 0.14555 | -0.038 | -5.226
-17 | -0.732 | 0.13667 | -0.039 | -5.359
-16.5 | -0.705 | 0.13462 | -0.04 | -5.234
-16 | -0.678 | 0.11418 | -0.042 | -5.94
-15.5 | -0.65 | 0.10651 | -0.043 | -6.105
-15 | -0.624 | 0.09838 | -0.045 | -6.341
-14.5 | -0.595 | 0.09306 | -0.046 | -6.398
-14 | -0.573 | 0.08112 | -0.051 | -7.058
-13.5 | -0.534 | 0.09166 | -0.042 | -5.83
-13 | -0.506 | 0.08759 | -0.043 | -5.774
-12.5 | -0.48 | 0.07775 | -0.047 | -6.171
-12 | -0.46 | 0.06391 | -0.056 | -7.193
-11.5 | -0.498 | 0.01512 | -0.082 | -32.965
-11 | -0.466 | 0.01396 | -0.083 | -33.396
-10.5 | -0.436 | 0.01211 | -0.086 | -36.026
-10 | -0.335 | 0.06455 | -0.044 | -5.185
-9.5 | -0.307 | 0.05908 | -0.046 | -5.19
-9 | -0.281 | 0.05052 | -0.056 | -5.57
-8.5 | -0.472 | 0.00984 | -0.093 | -47.998
-8 | -0.462 | 0.00902 | -0.095 | -51.237
-7.5 | -0.425 | 0.00836 | -0.097 | -50.86
-7 | -0.376 | 0.00779 | -0.098 | -48.245
-6.5 | -0.319 | 0.00742 | -0.1 | -42.943
-6 | -0.257 | 0.00704 | -0.102 | -36.477
-5.5 | -0.191 | 0.00682 | -0.104 | -28.051
-5 | -0.124 | 0.00658 | -0.105 | -18.798
-4.5 | -0.054 | 0.00638 | -0.107 | -8.504
-4 | 0.016 | 0.00579 | -0.109 | 2.818
-3.5 | 0.088 | 0.0062 | -0.111 | 14.18
-3 | 0.16 | 0.00569 | -0.112 | 28.072
-2.5 | 0.232 | 0.00664 | -0.113 | 34.912
-2 | 0.305 | 0.00679 | -0.114 | 44.979
-1.5 | 0.377 | 0.00645 | -0.116 | 58.531
-1 | 0.449 | 0.00654 | -0.117 | 68.688
-0.5 | 0.521 | 0.00664 | -0.119 | 78.497
0 | 0.586 | 0.00703 | -0.12 | 83.282
0.5 | 0.656 | 0.00728 | -0.121 | 90.169
1 | 0.726 | 0.00744 | -0.123 | 97.67
1.5 | 0.796 | 0.00773 | -0.124 | 103.075
2 | 0.866 | 0.00809 | -0.125 | 107.088
2.5 | 0.936 | 0.00823 | -0.127 | 113.741
3 | 1.006 | 0.00868 | -0.128 | 115.856
3.5 | 1.065 | 0.00916 | -0.13 | 116.369
4 | 1.129 | 0.01098 | -0.131 | 102.85
4.5 | 1.192 | 0.01153 | -0.132 | 103.354
5 | 1.252 | 0.01212 | -0.133 | 103.292
5.5 | 1.309 | 0.01272 | -0.135 | 102.86
6 | 1.36 | 0.01334 | -0.136 | 102.017
6.5 | 1.403 | 0.01406 | -0.137 | 99.786
7 | 1.433 | 0.01488 | -0.139 | 96.357
7.5 | 1.448 | 0.01574 | -0.14 | 91.987
8 | 1.434 | 0.01685 | -0.141 | 85.096
8.5 | 1.362 | 0.01819 | -0.142 | 74.839
9 | 0.89 | 0.01968 | -0.143 | 45.21
9.5 | 0.918 | 0.02192 | -0.144 | 41.875
10 | 0.954 | 0.02127 | -0.146 | 44.86
10.5 | 0.986 | 0.02291 | -0.147 | 43.039
11 | 1.017 | 0.02523 | -0.148 | 40.293
11.5 | 1.05 | 0.02439 | -0.149 | 43.06
12 | 1.081 | 0.02634 | -0.15 | 41.038
12.5 | 1.111 | 0.02872 | -0.151 | 38.689

## 152. Re 20M Mach 0.50 (2)
BIGFOIL.COM POLAR EXPORT
NACA66A518
NACA66A518 |  |  |  | Cl Max: | 1.4312 | at alpha= | 13 | deg
XFOIL ncrit=9 |  |  |  | L/D Max: | 249.054 | at alpha= | 1.5 | deg
Re: | 20000000 |  |  | Cd Min: | 0.15751 | at alpha= | 18 | deg
Mach: | 0.5 |  |  | Cl=0 at alpha= | -4.3156 | deg
|  |  |  | @ Cl=0.1, Cd= | 0.0054262
|  |  |  | @ Cl=0.4, Cd= | 0.0047691
|  |  |  | @ Cl=0.6, Cd= | 0.0036279
alpha (deg) | Cl | Cd | Cm | Cl/Cd
-15 | -0.2776 | 0.09955 | -0.152 | -2.7885
-14.5 | -0.3059 | 0.08716 | -0.16 | -3.5096
-14 | -0.3296 | 0.07584 | -0.1673 | -4.346
-13.5 | -0.3438 | 0.06539 | -0.1735 | -5.2577
-13 | -0.3586 | 0.05444 | -0.1813 | -6.5871
-12.5 | -0.3929 | 0.04378 | -0.1881 | -8.9744
-12 | -0.4323 | 0.03543 | -0.19 | -12.2015
-11.5 | -0.4594 | 0.02956 | -0.1878 | -15.5413
-11 | -0.5004 | 0.02379 | -0.1824 | -21.034
-10.5 | -0.5425 | 0.01847 | -0.1742 | -29.372
-10 | -0.5488 | 0.01496 | -0.1663 | -36.6845
-9.5 | -0.5439 | 0.01203 | -0.158 | -45.212
-9 | -0.5251 | 0.01007 | -0.1501 | -52.145
-8.5 | -0.4942 | 0.00881 | -0.1431 | -56.0953
-8 | -0.461 | 0.00793 | -0.1358 | -58.1337
-7.5 | -0.4175 | 0.00746 | -0.1299 | -55.9651
-7 | -0.3575 | 0.00703 | -0.1271 | -50.8535
-6.5 | -0.2938 | 0.00669 | -0.1253 | -43.9163
-6 | -0.2276 | 0.00641 | -0.1243 | -35.507
-5.5 | -0.1603 | 0.00617 | -0.1238 | -25.9806
-5 | -0.0932 | 0.00592 | -0.1236 | -15.7432
-4.5 | -0.0253 | 0.00572 | -0.1237 | -4.4231
-4 | 0.0433 | 0.00555 | -0.1242 | 7.8018
-3.5 | 0.112 | 0.0054 | -0.125 | 20.7407
-3 | 0.1807 | 0.00525 | -0.1259 | 34.419
-2.5 | 0.2502 | 0.00512 | -0.127 | 48.8672
-2 | 0.3201 | 0.00497 | -0.1284 | 64.4064
-1.5 | 0.3898 | 0.00482 | -0.1298 | 80.8714
-1 | 0.456 | 0.00449 | -0.1307 | 101.559
-0.5 | 0.5208 | 0.00414 | -0.1314 | 125.7971
0 | 0.5873 | 0.00369 | -0.1326 | 159.1599
1 | 0.7223 | 0.00303 | -0.1351 | 238.3828
1.5 | 0.7895 | 0.00317 | -0.1358 | 249.0536
2 | 0.8106 | 0.00397 | -0.1271 | 204.1814
2.5 | 0.804 | 0.00478 | -0.1127 | 168.2008
3 | 0.7855 | 0.00638 | -0.0973 | 123.1191
3.5 | 0.775 | 0.00824 | -0.0842 | 94.0534
4 | 0.7787 | 0.01001 | -0.0742 | 77.7922
4.5 | 0.7936 | 0.01168 | -0.0665 | 67.9452
5 | 0.8064 | 0.01362 | -0.0588 | 59.207
5.5 | 0.8357 | 0.01514 | -0.0538 | 55.1982
6 | 0.8576 | 0.01705 | -0.0479 | 50.2991
6.5 | 0.9011 | 0.01826 | -0.0451 | 49.3483
7 | 0.9489 | 0.01935 | -0.0428 | 49.0388
7.5 | 0.9949 | 0.02059 | -0.0402 | 48.3196
8 | 1.0424 | 0.02179 | -0.0377 | 47.8385
8.5 | 1.0881 | 0.02318 | -0.035 | 46.9413
9 | 1.1355 | 0.02452 | -0.0323 | 46.3091
9.5 | 1.179 | 0.02614 | -0.0292 | 45.1033
10 | 1.2265 | 0.02763 | -0.0263 | 44.3902
10.5 | 1.2703 | 0.02944 | -0.023 | 43.1488
11 | 1.3158 | 0.03122 | -0.0197 | 42.1461
11.5 | 1.3557 | 0.03346 | -0.0159 | 40.517
12 | 1.3957 | 0.03581 | -0.012 | 38.9751
12.5 | 1.4246 | 0.039 | -0.0073 | 36.5282
13 | 1.4312 | 0.0438 | -0.0017 | 32.6758
13.5 | 1.4139 | 0.05058 | 0.0037 | 27.9537
14 | 1.3875 | 0.05867 | 0.0078 | 23.6492
14.5 | 1.3584 | 0.0679 | 0.0099 | 20.0059
15 | 1.3287 | 0.07821 | 0.0098 | 16.9889
15.5 | 1.2946 | 0.08996 | 0.0071 | 14.3908
16 | 1.2566 | 0.10317 | 0.0021 | 12.1799
16.5 | 1.2242 | 0.11665 | -0.0047 | 10.4946
17 | 1.1949 | 0.13041 | -0.0128 | 9.1626
17.5 | 1.1706 | 0.14408 | -0.0216 | 8.1247
18 | 1.151 | 0.15751 | -0.0305 | 7.3075