## index
index | Re | Mach | Datasource
1 | 50000 | 0 | JavaFoil+Calcfoil stall+Eppler ext transition
2 | 50000 | 0 | XFOIL ncrit=9
3 | 50000 | 0.1 | JavaFoil+Calcfoil stall+Eppler ext transition
4 | 50000 | 0.1 | XFOIL ncrit=9
5 | 50000 | 0.25 | JavaFoil+Calcfoil stall+Eppler ext transition
6 | 50000 | 0.25 | XFOIL ncrit=9
7 | 50000 | 0.5 | JavaFoil+Calcfoil stall+Eppler ext transition
8 | 50000 | 0.5 | XFOIL ncrit=9
9 | 100000 | 0 | JavaFoil+Calcfoil stall+Eppler ext transition
10 | 100000 | 0 | XFOIL ncrit=9
11 | 100000 | 0.1 | JavaFoil+Calcfoil stall+Eppler ext transition
12 | 100000 | 0.1 | XFOIL ncrit=9
13 | 100000 | 0.25 | JavaFoil+Calcfoil stall+Eppler ext transition
14 | 100000 | 0.25 | XFOIL ncrit=9
15 | 100000 | 0.5 | JavaFoil+Calcfoil stall+Eppler ext transition
16 | 100000 | 0.5 | XFOIL ncrit=9
17 | 250000 | 0 | JavaFoil+Calcfoil stall+Eppler ext transition
18 | 250000 | 0 | XFOIL ncrit=9
19 | 250000 | 0.1 | JavaFoil+Calcfoil stall+Eppler ext transition
20 | 250000 | 0.1 | XFOIL ncrit=9
21 | 250000 | 0.25 | JavaFoil+Calcfoil stall+Eppler ext transition
22 | 250000 | 0.25 | XFOIL ncrit=9
23 | 250000 | 0.5 | JavaFoil+Calcfoil stall+Eppler ext transition
24 | 250000 | 0.5 | XFOIL ncrit=9
25 | 500000 | 0 | JavaFoil+Calcfoil stall+Eppler ext transition
26 | 500000 | 0 | XFOIL ncrit=9
27 | 500000 | 0.1 | JavaFoil+Calcfoil stall+Eppler ext transition
28 | 500000 | 0.1 | XFOIL ncrit=9
29 | 500000 | 0.25 | JavaFoil+Calcfoil stall+Eppler ext transition
30 | 500000 | 0.25 | XFOIL ncrit=9
31 | 500000 | 0.5 | JavaFoil+Calcfoil stall+Eppler ext transition
32 | 500000 | 0.5 | XFOIL ncrit=9
33 | 750000 | 0 | JavaFoil+Calcfoil stall+Eppler ext transition
34 | 750000 | 0 | XFOIL ncrit=9
35 | 750000 | 0.1 | JavaFoil+Calcfoil stall+Eppler ext transition
36 | 750000 | 0.1 | XFOIL ncrit=9
37 | 750000 | 0.25 | JavaFoil+Calcfoil stall+Eppler ext transition
38 | 750000 | 0.25 | XFOIL ncrit=9
39 | 750000 | 0.5 | JavaFoil+Calcfoil stall+Eppler ext transition
40 | 750000 | 0.5 | XFOIL ncrit=9
41 | 1000000 | 0 | JavaFoil+Calcfoil stall+Eppler ext transition
42 | 1000000 | 0 | XFOIL ncrit=9
43 | 1000000 | 0.1 | JavaFoil+Calcfoil stall+Eppler ext transition
44 | 1000000 | 0.1 | XFOIL ncrit=9
45 | 1000000 | 0.25 | JavaFoil+Calcfoil stall+Eppler ext transition
46 | 1000000 | 0.25 | XFOIL ncrit=9
47 | 1000000 | 0.5 | JavaFoil+Calcfoil stall+Eppler ext transition
48 | 1000000 | 0.5 | XFOIL ncrit=9
49 | 2000000 | 0 | JavaFoil+Calcfoil stall+Eppler ext transition
50 | 2000000 | 0 | XFOIL ncrit=9
51 | 2000000 | 0.1 | JavaFoil+Calcfoil stall+Eppler ext transition
52 | 2000000 | 0.1 | XFOIL ncrit=9
53 | 2000000 | 0.25 | JavaFoil+Calcfoil stall+Eppler ext transition
54 | 2000000 | 0.25 | XFOIL ncrit=9
55 | 2000000 | 0.5 | JavaFoil+Calcfoil stall+Eppler ext transition
56 | 2000000 | 0.5 | XFOIL ncrit=9
57 | 3000000 | 0 | JavaFoil+Calcfoil stall+Eppler ext transition
58 | 3000000 | 0 | XFOIL ncrit=9
59 | 3000000 | 0.1 | JavaFoil+Calcfoil stall+Eppler ext transition
60 | 3000000 | 0.1 | XFOIL ncrit=9
61 | 3000000 | 0.25 | JavaFoil+Calcfoil stall+Eppler ext transition
62 | 3000000 | 0.25 | XFOIL ncrit=9
63 | 3000000 | 0.5 | JavaFoil+Calcfoil stall+Eppler ext transition
64 | 3000000 | 0.5 | XFOIL ncrit=9
65 | 4000000 | 0 | JavaFoil+Calcfoil stall+Eppler ext transition
66 | 4000000 | 0 | XFOIL ncrit=9
67 | 4000000 | 0.1 | JavaFoil+Calcfoil stall+Eppler ext transition
68 | 4000000 | 0.1 | XFOIL ncrit=9
69 | 4000000 | 0.25 | JavaFoil+Calcfoil stall+Eppler ext transition
70 | 4000000 | 0.25 | XFOIL ncrit=9
71 | 4000000 | 0.5 | JavaFoil+Calcfoil stall+Eppler ext transition
72 | 4000000 | 0.5 | XFOIL ncrit=9
73 | 5000000 | 0 | JavaFoil+Calcfoil stall+Eppler ext transition
74 | 5000000 | 0 | XFOIL ncrit=9
75 | 5000000 | 0.1 | JavaFoil+Calcfoil stall+Eppler ext transition
76 | 5000000 | 0.1 | XFOIL ncrit=9
77 | 5000000 | 0.25 | JavaFoil+Calcfoil stall+Eppler ext transition
78 | 5000000 | 0.25 | XFOIL ncrit=9
79 | 5000000 | 0.5 | JavaFoil+Calcfoil stall+Eppler ext transition
80 | 5000000 | 0.5 | XFOIL ncrit=9
81 | 6000000 | 0 | JavaFoil+Calcfoil stall+Eppler ext transition
82 | 6000000 | 0 | XFOIL ncrit=9
83 | 6000000 | 0.1 | JavaFoil+Calcfoil stall+Eppler ext transition
84 | 6000000 | 0.1 | XFOIL ncrit=9
85 | 6000000 | 0.25 | JavaFoil+Calcfoil stall+Eppler ext transition
86 | 6000000 | 0.25 | XFOIL ncrit=9
87 | 6000000 | 0.5 | JavaFoil+Calcfoil stall+Eppler ext transition
88 | 6000000 | 0.5 | XFOIL ncrit=9
89 | 7000000 | 0 | JavaFoil+Calcfoil stall+Eppler ext transition
90 | 7000000 | 0 | XFOIL ncrit=9
91 | 7000000 | 0.1 | JavaFoil+Calcfoil stall+Eppler ext transition
92 | 7000000 | 0.1 | XFOIL ncrit=9
93 | 7000000 | 0.25 | JavaFoil+Calcfoil stall+Eppler ext transition
94 | 7000000 | 0.25 | XFOIL ncrit=9
95 | 7000000 | 0.5 | JavaFoil+Calcfoil stall+Eppler ext transition
96 | 7000000 | 0.5 | XFOIL ncrit=9
97 | 8000000 | 0 | JavaFoil+Calcfoil stall+Eppler ext transition
98 | 8000000 | 0 | XFOIL ncrit=9
99 | 8000000 | 0.1 | JavaFoil+Calcfoil stall+Eppler ext transition
100 | 8000000 | 0.1 | XFOIL ncrit=9
101 | 8000000 | 0.25 | JavaFoil+Calcfoil stall+Eppler ext transition
102 | 8000000 | 0.25 | XFOIL ncrit=9
103 | 8000000 | 0.5 | JavaFoil+Calcfoil stall+Eppler ext transition
104 | 8000000 | 0.5 | XFOIL ncrit=9
105 | 10000000 | 0 | JavaFoil+Calcfoil stall+Eppler ext transition
106 | 10000000 | 0 | XFOIL ncrit=9
107 | 10000000 | 0.1 | JavaFoil+Calcfoil stall+Eppler ext transition
108 | 10000000 | 0.1 | XFOIL ncrit=9
109 | 10000000 | 0.25 | JavaFoil+Calcfoil stall+Eppler ext transition
110 | 10000000 | 0.25 | XFOIL ncrit=9
111 | 10000000 | 0.5 | JavaFoil+Calcfoil stall+Eppler ext transition
112 | 10000000 | 0.5 | XFOIL ncrit=9
113 | 12000000 | 0 | JavaFoil+Calcfoil stall+Eppler ext transition
114 | 12000000 | 0 | XFOIL ncrit=9
115 | 12000000 | 0.1 | JavaFoil+Calcfoil stall+Eppler ext transition
116 | 12000000 | 0.1 | XFOIL ncrit=9
117 | 12000000 | 0.25 | JavaFoil+Calcfoil stall+Eppler ext transition
118 | 12000000 | 0.25 | XFOIL ncrit=9
119 | 12000000 | 0.5 | JavaFoil+Calcfoil stall+Eppler ext transition
120 | 12000000 | 0.5 | XFOIL ncrit=9
121 | 14000000 | 0 | JavaFoil+Calcfoil stall+Eppler ext transition
122 | 14000000 | 0 | XFOIL ncrit=9
123 | 14000000 | 0.1 | JavaFoil+Calcfoil stall+Eppler ext transition
124 | 14000000 | 0.1 | XFOIL ncrit=9
125 | 14000000 | 0.25 | JavaFoil+Calcfoil stall+Eppler ext transition
126 | 14000000 | 0.25 | XFOIL ncrit=9
127 | 14000000 | 0.5 | JavaFoil+Calcfoil stall+Eppler ext transition
128 | 14000000 | 0.5 | XFOIL ncrit=9
129 | 16000000 | 0 | JavaFoil+Calcfoil stall+Eppler ext transition
130 | 16000000 | 0 | XFOIL ncrit=9
131 | 16000000 | 0.1 | JavaFoil+Calcfoil stall+Eppler ext transition
132 | 16000000 | 0.1 | XFOIL ncrit=9
133 | 16000000 | 0.25 | JavaFoil+Calcfoil stall+Eppler ext transition
134 | 16000000 | 0.25 | XFOIL ncrit=9
135 | 16000000 | 0.5 | JavaFoil+Calcfoil stall+Eppler ext transition
136 | 16000000 | 0.5 | XFOIL ncrit=9
137 | 18000000 | 0 | JavaFoil+Calcfoil stall+Eppler ext transition
138 | 18000000 | 0 | XFOIL ncrit=9
139 | 18000000 | 0.1 | JavaFoil+Calcfoil stall+Eppler ext transition
140 | 18000000 | 0.1 | XFOIL ncrit=9
141 | 18000000 | 0.25 | JavaFoil+Calcfoil stall+Eppler ext transition
142 | 18000000 | 0.25 | XFOIL ncrit=9
143 | 18000000 | 0.5 | JavaFoil+Calcfoil stall+Eppler ext transition
144 | 18000000 | 0.5 | XFOIL ncrit=9
145 | 20000000 | 0 | JavaFoil+Calcfoil stall+Eppler ext transition
146 | 20000000 | 0 | XFOIL ncrit=9
147 | 20000000 | 0.1 | JavaFoil+Calcfoil stall+Eppler ext transition
148 | 20000000 | 0.1 | XFOIL ncrit=9
149 | 20000000 | 0.25 | JavaFoil+Calcfoil stall+Eppler ext transition
150 | 20000000 | 0.25 | XFOIL ncrit=9
151 | 20000000 | 0.5 | JavaFoil+Calcfoil stall+Eppler ext transition
152 | 20000000 | 0.5 | XFOIL ncrit=9

## 1. Re 50k Mach 0.00 (1)
BIGFOIL.COM POLAR EXPORT
NACA63-414 a=0.2
NACA63-414 a=0.2 |  |  |  | Cl Max: | 1.163 | at alpha= | 12.5 | deg
JavaFoil+Calcfoil stall+Eppler ext transition |  |  |  | L/D Max: | 33.82 | at alpha= | 7.5 | deg
Re: | 50000 |  |  | Cd Min: | 0.01735 | at alpha= | -1.5 | deg
Mach: | 0 |  |  | Cl=0 at alpha= | -2.1333 | deg
|  |  |  | @ Cl=0.1, Cd= | 0.017362
|  |  |  | @ Cl=0.4, Cd= | 0.020065
|  |  |  | @ Cl=0.6, Cd= | 0.022189
alpha (deg) | Cl | Cd | Cm | Cl/Cd
-18.5 | -0.641 | 0.31669 | -0.006 | -2.025
-18 | -0.658 | 0.27812 | -0.006 | -2.367
-17.5 | -0.675 | 0.26465 | -0.006 | -2.549
-17 | -0.69 | 0.24678 | -0.007 | -2.797
-16.5 | -0.704 | 0.23505 | -0.007 | -2.996
-16 | -0.717 | 0.21509 | -0.007 | -3.333
-15.5 | -0.728 | 0.20483 | -0.007 | -3.554
-15 | -0.737 | 0.18367 | -0.008 | -4.011
-14.5 | -0.743 | 0.17369 | -0.008 | -4.279
-14 | -0.747 | 0.16153 | -0.008 | -4.624
-13.5 | -0.748 | 0.15266 | -0.008 | -4.899
-13 | -0.746 | 0.13763 | -0.009 | -5.417
-12.5 | -0.74 | 0.12976 | -0.009 | -5.702
-12 | -0.731 | 0.12011 | -0.009 | -6.085
-11.5 | -0.718 | 0.11143 | -0.009 | -6.444
-11 | -0.702 | 0.1042 | -0.01 | -6.734
-10.5 | -0.682 | 0.09435 | -0.01 | -7.226
-10 | -0.658 | 0.09069 | -0.01 | -7.257
-9.5 | -0.631 | 0.08284 | -0.01 | -7.621
-9 | -0.601 | 0.07711 | -0.011 | -7.796
-8.5 | -0.568 | 0.0727 | -0.011 | -7.813
-8 | -0.532 | 0.06739 | -0.011 | -7.896
-7.5 | -0.493 | 0.06274 | -0.011 | -7.855
-7 | -0.452 | 0.05874 | -0.012 | -7.692
-6.5 | -0.409 | 0.05461 | -0.012 | -7.493
-6 | -0.365 | 0.05139 | -0.012 | -7.105
-5.5 | -0.32 | 0.04893 | -0.013 | -6.536
-5 | -0.274 | 0.0463 | -0.013 | -5.915
-4.5 | -0.227 | 0.04401 | -0.013 | -5.162
-4 | -0.18 | 0.04196 | -0.014 | -4.29
-3.5 | -0.132 | 0.04021 | -0.014 | -3.291
-3 | -0.104 | 0.01837 | -0.03 | -5.685
-2.5 | -0.044 | 0.01824 | -0.03 | -2.431
-2 | 0.016 | 0.01748 | -0.031 | 0.914
-1.5 | 0.076 | 0.01735 | -0.031 | 4.405
-1 | 0.137 | 0.01738 | -0.032 | 7.892
-0.5 | 0.198 | 0.01743 | -0.032 | 11.343
0 | 0.245 | 0.019 | -0.032 | 12.915
0.5 | 0.302 | 0.01934 | -0.033 | 15.624
1 | 0.358 | 0.01969 | -0.033 | 18.205
1.5 | 0.414 | 0.02019 | -0.034 | 20.523
2 | 0.47 | 0.02068 | -0.034 | 22.72
2.5 | 0.525 | 0.02125 | -0.034 | 24.718
3 | 0.58 | 0.0219 | -0.035 | 26.48
3.5 | 0.634 | 0.02268 | -0.035 | 27.963
4 | 0.689 | 0.0234 | -0.035 | 29.448
4.5 | 0.743 | 0.02427 | -0.036 | 30.611
5 | 0.796 | 0.02527 | -0.036 | 31.491
5.5 | 0.848 | 0.02631 | -0.037 | 32.229
6 | 0.899 | 0.02755 | -0.037 | 32.629
6.5 | 0.95 | 0.02869 | -0.037 | 33.115
7 | 1 | 0.02992 | -0.038 | 33.423
7.5 | 1.051 | 0.03108 | -0.039 | 33.82
8 | 1.112 | 0.03301 | -0.04 | 33.692
8.5 | 1.154 | 0.03495 | -0.04 | 33.012
9 | 1.027 | 0.06592 | -0.022 | 15.586
9.5 | 1.057 | 0.07082 | -0.02 | 14.919
10 | 1.084 | 0.07593 | -0.019 | 14.283
10.5 | 1.11 | 0.08155 | -0.019 | 13.611
11 | 1.132 | 0.08725 | -0.018 | 12.97
11.5 | 1.148 | 0.09336 | -0.018 | 12.293
12 | 1.158 | 0.10186 | -0.018 | 11.367
12.5 | 1.163 | 0.1098 | -0.017 | 10.591
13 | 1.163 | 0.11673 | -0.017 | 9.967
13.5 | 1.159 | 0.12372 | -0.017 | 9.368
14 | 1.15 | 0.13439 | -0.017 | 8.558
14.5 | 1.137 | 0.14441 | -0.016 | 7.872
15 | 1.12 | 0.15376 | -0.016 | 7.281
15.5 | 1.099 | 0.16909 | -0.016 | 6.498
16 | 1.075 | 0.17657 | -0.015 | 6.087
16.5 | 1.048 | 0.19296 | -0.016 | 5.433
17 | 1.019 | 0.21062 | -0.015 | 4.84
17.5 | 0.989 | 0.22413 | -0.015 | 4.412

## 2. Re 50k Mach 0.00 (2)
BIGFOIL.COM POLAR EXPORT
NACA63-414 a=0.2
NACA63-414 a=0.2 |  |  |  | Cl Max: | 1.2088 | at alpha= | 13 | deg
XFOIL ncrit=9 |  |  |  | L/D Max: | 22.8687 | at alpha= | 11.5 | deg
Re: | 50000 |  |  | Cd Min: | 0.24527 | at alpha= | -19.5 | deg
Mach: | 0 |  |  | Cl=0 at alpha= | -2.6236 | deg
|  |  |  | @ Cl=0.1, Cd= | 0.034519
|  |  |  | @ Cl=0.4, Cd= | 0.069731
|  |  |  | @ Cl=0.6, Cd= | 0.093347
alpha (deg) | Cl | Cd | Cm | Cl/Cd
-20 | -0.6619 | 0.2417 | 0.0469 | -2.7385
-19.5 | -0.6621 | 0.24527 | 0.0396 | -2.6995
-19 | -0.6254 | 0.22835 | 0.0389 | -2.7388
-18.5 | -0.6099 | 0.22347 | 0.0344 | -2.7292
-18 | -0.6094 | 0.2236 | 0.0278 | -2.7254
-17.5 | -0.5726 | 0.2094 | 0.0271 | -2.7345
-17 | -0.5676 | 0.20732 | 0.0214 | -2.7378
-16.5 | -0.5399 | 0.19665 | 0.0194 | -2.7455
-16 | -0.5379 | 0.19461 | 0.014 | -2.764
-15.5 | -0.5073 | 0.18348 | 0.0124 | -2.7649
-15 | -0.5139 | 0.18232 | 0.0067 | -2.8187
-14.5 | -0.4789 | 0.17077 | 0.0056 | -2.8044
-14 | -0.4632 | 0.1636 | 0.0028 | -2.8313
-13.5 | -0.466 | 0.15932 | -0.0016 | -2.9249
-13 | -0.457 | 0.15351 | -0.0045 | -2.977
-12.5 | -0.4444 | 0.14648 | -0.0068 | -3.0339
-12 | -0.4418 | 0.14077 | -0.0096 | -3.1385
-11.5 | -0.403 | 0.13038 | -0.0098 | -3.091
-11 | -0.384 | 0.12356 | -0.0109 | -3.1078
-10.5 | -0.3707 | 0.11708 | -0.0122 | -3.1662
-10 | -0.3687 | 0.11192 | -0.0135 | -3.2943
-9.5 | -0.3603 | 0.1066 | -0.014 | -3.3799
-9 | -0.3225 | 0.09884 | -0.0138 | -3.2628
-8.5 | -0.2987 | 0.09275 | -0.0139 | -3.2205
-8 | -0.2983 | 0.08825 | -0.0135 | -3.3802
-7 | -0.5844 | 0.07062 | -0.0213 | -8.2753
-6.5 | -0.6281 | 0.05717 | -0.025 | -10.9865
-6 | -0.6162 | 0.04982 | -0.0235 | -12.3685
-5.5 | -0.5903 | 0.04464 | -0.022 | -13.2236
-5 | -0.5441 | 0.03998 | -0.0227 | -13.6093
-4.5 | -0.4705 | 0.03634 | -0.0275 | -12.9472
-4 | -0.3993 | 0.03396 | -0.0309 | -11.758
-3.5 | -0.3327 | 0.03227 | -0.033 | -10.3099
-3 | -0.2819 | 0.02881 | -0.0336 | -9.7848
-2.5 | 0.0926 | 0.03447 | -0.0661 | 2.6864
-2 | 0.1361 | 0.03476 | -0.0694 | 3.9154
-1.5 | 0.1505 | 0.03542 | -0.0673 | 4.249
-1 | 0.1543 | 0.03622 | -0.0634 | 4.2601
-0.5 | 0.1526 | 0.03707 | -0.0584 | 4.1165
0 | 0.1507 | 0.03796 | -0.0532 | 3.97
0.5 | 0.1113 | 0.03849 | -0.0421 | 2.8917
1 | 0.1246 | 0.03988 | -0.0389 | 3.1244
1.5 | 0.1598 | 0.04185 | -0.0389 | 3.8184
2 | 0.2022 | 0.04412 | -0.0398 | 4.583
2.5 | 0.2289 | 0.04637 | -0.0389 | 4.9364
3 | 0.2565 | 0.04892 | -0.0383 | 5.2433
3.5 | 0.2915 | 0.05175 | -0.0387 | 5.6329
4 | 0.3286 | 0.05485 | -0.0394 | 5.9909
4.5 | 0.3493 | 0.0586 | -0.0395 | 5.9608
6.5 | 0.4271 | 0.07568 | -0.0417 | 5.6435
7 | 0.4483 | 0.07908 | -0.0412 | 5.6689
7.5 | 0.4802 | 0.08369 | -0.0421 | 5.7378
8 | 0.518 | 0.08885 | -0.0435 | 5.8301
8.5 | 0.5503 | 0.09382 | -0.0443 | 5.8655
9.5 | 0.7099 | 0.0923 | -0.0379 | 7.6912
10 | 0.7425 | 0.09502 | -0.0364 | 7.8141
10.5 | 0.7822 | 0.09664 | -0.034 | 8.094
11 | 0.834 | 0.09548 | -0.0299 | 8.7348
11.5 | 1.132 | 0.0495 | -0.0022 | 22.8687
12 | 1.1563 | 0.05442 | 0.0003 | 21.2477
12.5 | 1.1899 | 0.06013 | 0.0019 | 19.7888
13 | 1.2088 | 0.06712 | 0.003 | 18.0095
13.5 | 1.169 | 0.07657 | 0.0032 | 15.2671
14 | 1.1128 | 0.08931 | 0 | 12.46
14.5 | 1.0489 | 0.10612 | -0.0071 | 9.8841
15.5 | 0.7884 | 0.19075 | -0.0634 | 4.1332
16 | 0.8096 | 0.19949 | -0.0657 | 4.0583
16.5 | 0.8219 | 0.20629 | -0.069 | 3.9842
17 | 0.8297 | 0.2124 | -0.073 | 3.9063
17.5 | 0.8417 | 0.21938 | -0.0769 | 3.8367
18 | 0.8616 | 0.22746 | -0.0796 | 3.7879

## 3. Re 50k Mach 0.10 (1)
BIGFOIL.COM POLAR EXPORT
NACA63-414 a=0.2
NACA63-414 a=0.2 |  |  |  | Cl Max: | 1.158 | at alpha= | 12.5 | deg
JavaFoil+Calcfoil stall+Eppler ext transition |  |  |  | L/D Max: | 33.997 | at alpha= | 7.5 | deg
Re: | 50000 |  |  | Cd Min: | 0.01741 | at alpha= | -1 | deg
Mach: | 0.1 |  |  | Cl=0 at alpha= | -2.1311 | deg
|  |  |  | @ Cl=0.1, Cd= | 0.017447
|  |  |  | @ Cl=0.4, Cd= | 0.020117
|  |  |  | @ Cl=0.6, Cd= | 0.022256
alpha (deg) | Cl | Cd | Cm | Cl/Cd
-18 | -0.613 | 0.3059 | -0.006 | -2.003
-17.5 | -0.632 | 0.28674 | -0.006 | -2.205
-17 | -0.651 | 0.26291 | -0.006 | -2.476
-16.5 | -0.669 | 0.25505 | -0.007 | -2.622
-16 | -0.685 | 0.23201 | -0.007 | -2.951
-15.5 | -0.699 | 0.20631 | -0.007 | -3.389
-15 | -0.711 | 0.19543 | -0.008 | -3.64
-14.5 | -0.721 | 0.17927 | -0.008 | -4.022
-14 | -0.728 | 0.1699 | -0.008 | -4.286
-13.5 | -0.732 | 0.15193 | -0.008 | -4.818
-13 | -0.733 | 0.14248 | -0.009 | -5.142
-12.5 | -0.73 | 0.13323 | -0.009 | -5.477
-12 | -0.723 | 0.12327 | -0.009 | -5.865
-11.5 | -0.712 | 0.11293 | -0.009 | -6.306
-11 | -0.698 | 0.10503 | -0.01 | -6.642
-10.5 | -0.679 | 0.09808 | -0.01 | -6.926
-10 | -0.657 | 0.09021 | -0.01 | -7.282
-9.5 | -0.631 | 0.08391 | -0.01 | -7.52
-9 | -0.602 | 0.07833 | -0.011 | -7.68
-8.5 | -0.569 | 0.07266 | -0.011 | -7.831
-8 | -0.534 | 0.06746 | -0.011 | -7.909
-7.5 | -0.494 | 0.06337 | -0.011 | -7.801
-7 | -0.453 | 0.05925 | -0.012 | -7.653
-6.5 | -0.411 | 0.05499 | -0.012 | -7.471
-6 | -0.367 | 0.05145 | -0.012 | -7.127
-5.5 | -0.321 | 0.04904 | -0.013 | -6.552
-5 | -0.275 | 0.04625 | -0.013 | -5.947
-4.5 | -0.228 | 0.04416 | -0.013 | -5.169
-4 | -0.181 | 0.04207 | -0.014 | -4.299
-3.5 | -0.133 | 0.0403 | -0.015 | -3.299
-3 | -0.105 | 0.0184 | -0.03 | -5.704
-2.5 | -0.045 | 0.01827 | -0.031 | -2.439
-2 | 0.016 | 0.01752 | -0.031 | 0.916
-1.5 | 0.077 | 0.01747 | -0.031 | 4.399
-1 | 0.138 | 0.01741 | -0.032 | 7.918
-0.5 | 0.199 | 0.01755 | -0.032 | 11.325
0 | 0.246 | 0.01915 | -0.033 | 12.872
0.5 | 0.303 | 0.01941 | -0.033 | 15.636
1 | 0.36 | 0.01976 | -0.033 | 18.224
1.5 | 0.416 | 0.02026 | -0.034 | 20.541
2 | 0.472 | 0.02077 | -0.034 | 22.729
2.5 | 0.528 | 0.02134 | -0.034 | 24.721
3 | 0.583 | 0.02201 | -0.035 | 26.476
3.5 | 0.637 | 0.02279 | -0.035 | 27.951
4 | 0.692 | 0.02353 | -0.036 | 29.411
4.5 | 0.746 | 0.02439 | -0.036 | 30.594
5 | 0.799 | 0.02542 | -0.036 | 31.432
5.5 | 0.852 | 0.0265 | -0.037 | 32.141
6 | 0.903 | 0.02769 | -0.037 | 32.6
6.5 | 0.954 | 0.02889 | -0.038 | 33.026
7 | 1.004 | 0.03014 | -0.038 | 33.325
7.5 | 1.072 | 0.03154 | -0.04 | 33.997
8 | 1.116 | 0.03334 | -0.04 | 33.478
8.5 | 1.157 | 0.03528 | -0.04 | 32.804
9 | 1.031 | 0.06611 | -0.022 | 15.601
9.5 | 1.06 | 0.07127 | -0.02 | 14.873
10 | 1.087 | 0.07628 | -0.019 | 14.249
10.5 | 1.112 | 0.08208 | -0.019 | 13.542
11 | 1.132 | 0.08874 | -0.018 | 12.761
11.5 | 1.147 | 0.09428 | -0.018 | 12.162
12 | 1.155 | 0.10246 | -0.018 | 11.271
12.5 | 1.158 | 0.11038 | -0.017 | 10.488
13 | 1.155 | 0.11781 | -0.017 | 9.808
13.5 | 1.148 | 0.12575 | -0.017 | 9.13
14 | 1.136 | 0.13703 | -0.017 | 8.288
14.5 | 1.119 | 0.14763 | -0.017 | 7.577
15 | 1.097 | 0.15777 | -0.016 | 6.955
15.5 | 1.072 | 0.17391 | -0.016 | 6.166
16 | 1.044 | 0.18189 | -0.015 | 5.738
16.5 | 1.013 | 0.20184 | -0.015 | 5.017
17 | 0.979 | 0.21983 | -0.015 | 4.455
17.5 | 0.944 | 0.2352 | -0.015 | 4.015

## 4. Re 50k Mach 0.10 (2)
BIGFOIL.COM POLAR EXPORT
NACA63-414 a=0.2
NACA63-414 a=0.2 |  |  |  | Cl Max: | 1.1999 | at alpha= | 13 | deg
XFOIL ncrit=9 |  |  |  | L/D Max: | 22.1534 | at alpha= | 11.5 | deg
Re: | 50000 |  |  | Cd Min: | 0.24714 | at alpha= | -19.5 | deg
Mach: | 0.1 |  |  | Cl=0 at alpha= | -2.6315 | deg
|  |  |  | @ Cl=0.1, Cd= | 0.03464
|  |  |  | @ Cl=0.4, Cd= | 0.070163
|  |  |  | @ Cl=0.6, Cd= | 0.09756
alpha (deg) | Cl | Cd | Cm | Cl/Cd
-20 | -0.6643 | 0.24282 | 0.0471 | -2.7358
-19.5 | -0.6655 | 0.24714 | 0.0397 | -2.6928
-19 | -0.6265 | 0.22896 | 0.0393 | -2.7363
-18.5 | -0.612 | 0.22455 | 0.0344 | -2.7255
-18 | -0.6027 | 0.22067 | 0.029 | -2.7312
-17.5 | -0.5733 | 0.20997 | 0.0273 | -2.7304
-17 | -0.5702 | 0.20867 | 0.0213 | -2.7325
-16.5 | -0.5398 | 0.19709 | 0.0196 | -2.7389
-16 | -0.5404 | 0.19589 | 0.0138 | -2.7587
-15.5 | -0.5069 | 0.18392 | 0.0125 | -2.7561
-15 | -0.5164 | 0.18356 | 0.0065 | -2.8132
-14.5 | -0.4795 | 0.17147 | 0.0055 | -2.7964
-14 | -0.4618 | 0.16397 | 0.0028 | -2.8164
-13.5 | -0.458 | 0.15853 | -0.0011 | -2.889
-13 | -0.4592 | 0.15451 | -0.0048 | -2.972
-12.5 | -0.4462 | 0.14738 | -0.0071 | -3.0275
-12 | -0.423 | 0.13861 | -0.0085 | -3.0517
-11.5 | -0.3983 | 0.13052 | -0.0097 | -3.0516
-11 | -0.3833 | 0.12408 | -0.0112 | -3.0891
-10.5 | -0.3666 | 0.11732 | -0.0123 | -3.1248
-10 | -0.3623 | 0.11186 | -0.0136 | -3.2389
-9.5 | -0.3541 | 0.10651 | -0.0143 | -3.3246
-9 | -0.3182 | 0.09901 | -0.0141 | -3.2138
-8.5 | -0.2963 | 0.09301 | -0.0143 | -3.1857
-7 | -0.5818 | 0.07101 | -0.0217 | -8.1932
-6.5 | -0.629 | 0.05813 | -0.0251 | -10.8206
-6 | -0.6188 | 0.05068 | -0.0237 | -12.2099
-5.5 | -0.594 | 0.04537 | -0.0221 | -13.0924
-5 | -0.5441 | 0.04046 | -0.0236 | -13.4478
-4.5 | -0.4726 | 0.03672 | -0.028 | -12.8704
-4 | -0.4014 | 0.03431 | -0.0313 | -11.6992
-3.5 | -0.3346 | 0.03259 | -0.0335 | -10.267
-3 | -0.2801 | 0.02973 | -0.0346 | -9.4215
-2.5 | 0.1 | 0.03464 | -0.0676 | 2.8868
-2 | 0.135 | 0.03498 | -0.0694 | 3.8593
-1.5 | 0.1464 | 0.03565 | -0.0668 | 4.1066
-1 | 0.1512 | 0.03643 | -0.063 | 4.1504
-0.5 | 0.1483 | 0.03727 | -0.0579 | 3.9791
0 | 0.1427 | 0.03811 | -0.0521 | 3.7444
0.5 | 0.1176 | 0.03877 | -0.0432 | 3.0333
1 | 0.1237 | 0.04005 | -0.0388 | 3.0886
1.5 | 0.1564 | 0.04199 | -0.0385 | 3.7247
2 | 0.1968 | 0.04424 | -0.0391 | 4.4485
2.5 | 0.2404 | 0.04673 | -0.0402 | 5.1444
3 | 0.2571 | 0.04912 | -0.0384 | 5.2341
3.5 | 0.2893 | 0.05194 | -0.0384 | 5.5699
4 | 0.325 | 0.05505 | -0.039 | 5.9037
4.5 | 0.3459 | 0.05881 | -0.0392 | 5.8817
6.5 | 0.4291 | 0.07627 | -0.042 | 5.6261
7 | 0.452 | 0.0796 | -0.0415 | 5.6784
7.5 | 0.4799 | 0.08393 | -0.042 | 5.7179
8 | 0.513 | 0.08884 | -0.043 | 5.7744
8.5 | 0.5447 | 0.09384 | -0.0438 | 5.8046
9 | 0.5742 | 0.09864 | -0.0442 | 5.8212
9.5 | 0.7027 | 0.09326 | -0.0379 | 7.5348
10 | 0.7657 | 0.09348 | -0.0353 | 8.1911
10.5 | 0.7774 | 0.09773 | -0.034 | 7.9546
11 | 0.8245 | 0.09745 | -0.0303 | 8.4607
11.5 | 1.1265 | 0.05085 | -0.0015 | 22.1534
12 | 1.1688 | 0.05524 | 0.001 | 21.1586
12.5 | 1.1819 | 0.06166 | 0.0026 | 19.168
13 | 1.1999 | 0.06883 | 0.0037 | 17.4328
13.5 | 1.1558 | 0.07886 | 0.0032 | 14.6564
14 | 1.0992 | 0.09214 | -0.0008 | 11.9297
15 | 0.8251 | 0.16996 | -0.0486 | 4.8547
16 | 0.8106 | 0.20019 | -0.0662 | 4.0492
17 | 0.8313 | 0.21314 | -0.0735 | 3.9003
17.5 | 0.8438 | 0.2202 | -0.0774 | 3.832
18 | 0.8644 | 0.22843 | -0.0802 | 3.7841

## 5. Re 50k Mach 0.25 (1)
BIGFOIL.COM POLAR EXPORT
NACA63-414 a=0.2
NACA63-414 a=0.2 |  |  |  | Cl Max: | 1.176 | at alpha= | 8.5 | deg
JavaFoil+Calcfoil stall+Eppler ext transition |  |  |  | L/D Max: | 32.987 | at alpha= | 7.5 | deg
Re: | 50000 |  |  | Cd Min: | 0.01769 | at alpha= | -1.5 | deg
Mach: | 0.25 |  |  | Cl=0 at alpha= | -2.129 | deg
|  |  |  | @ Cl=0.1, Cd= | 0.01769
|  |  |  | @ Cl=0.4, Cd= | 0.020511
|  |  |  | @ Cl=0.6, Cd= | 0.022663
alpha (deg) | Cl | Cd | Cm | Cl/Cd
-16 | -0.384 | 0.36872 | -0.006 | -1.042
-15.5 | -0.435 | 0.31896 | -0.006 | -1.363
-15 | -0.481 | 0.28022 | -0.007 | -1.716
-14.5 | -0.523 | 0.2404 | -0.007 | -2.175
-14 | -0.56 | 0.21104 | -0.007 | -2.653
-13.5 | -0.592 | 0.20087 | -0.008 | -2.947
-13 | -0.618 | 0.1728 | -0.008 | -3.577
-12.5 | -0.638 | 0.15862 | -0.009 | -4.024
-12 | -0.652 | 0.14111 | -0.009 | -4.621
-11.5 | -0.659 | 0.12899 | -0.009 | -5.11
-11 | -0.66 | 0.11893 | -0.01 | -5.548
-10.5 | -0.654 | 0.10756 | -0.01 | -6.08
-10 | -0.642 | 0.09657 | -0.01 | -6.645
-9.5 | -0.624 | 0.09176 | -0.011 | -6.797
-9 | -0.6 | 0.08394 | -0.011 | -7.152
-8.5 | -0.572 | 0.07683 | -0.011 | -7.446
-8 | -0.54 | 0.07104 | -0.012 | -7.597
-7.5 | -0.502 | 0.06607 | -0.012 | -7.596
-7 | -0.462 | 0.06083 | -0.012 | -7.589
-6.5 | -0.419 | 0.05648 | -0.012 | -7.425
-6 | -0.375 | 0.05321 | -0.013 | -7.046
-5.5 | -0.329 | 0.04969 | -0.013 | -6.618
-5 | -0.282 | 0.04705 | -0.013 | -5.991
-4.5 | -0.234 | 0.04464 | -0.014 | -5.244
-4 | -0.186 | 0.04248 | -0.014 | -4.369
-3.5 | -0.136 | 0.04062 | -0.015 | -3.359
-3 | -0.087 | 0.03879 | -0.016 | -2.244
-2.5 | -0.046 | 0.01846 | -0.031 | -2.48
-2 | 0.016 | 0.01773 | -0.031 | 0.922
-1.5 | 0.079 | 0.01769 | -0.032 | 4.463
-1 | 0.142 | 0.01769 | -0.033 | 8.007
-0.5 | 0.204 | 0.01776 | -0.033 | 11.501
0 | 0.253 | 0.0195 | -0.033 | 12.957
0.5 | 0.311 | 0.01982 | -0.034 | 15.694
1 | 0.369 | 0.02025 | -0.034 | 18.224
1.5 | 0.426 | 0.02073 | -0.034 | 20.568
2 | 0.484 | 0.02127 | -0.035 | 22.743
2.5 | 0.541 | 0.02191 | -0.035 | 24.665
3 | 0.597 | 0.02262 | -0.036 | 26.378
3.5 | 0.653 | 0.02342 | -0.036 | 27.879
4 | 0.709 | 0.02429 | -0.036 | 29.199
4.5 | 0.764 | 0.02526 | -0.037 | 30.257
5 | 0.819 | 0.02634 | -0.037 | 31.087
5.5 | 0.872 | 0.02753 | -0.038 | 31.681
6 | 0.924 | 0.0288 | -0.038 | 32.101
6.5 | 0.977 | 0.03006 | -0.038 | 32.484
7 | 1.028 | 0.03141 | -0.039 | 32.727
7.5 | 1.094 | 0.03317 | -0.04 | 32.987
8 | 1.137 | 0.03517 | -0.041 | 32.334
8.5 | 1.176 | 0.03742 | -0.041 | 31.436
9 | 1.046 | 0.06854 | -0.02 | 15.267
9.5 | 1.074 | 0.07372 | -0.019 | 14.565
10 | 1.097 | 0.07949 | -0.019 | 13.8
10.5 | 1.115 | 0.08601 | -0.019 | 12.966
11 | 1.128 | 0.09415 | -0.018 | 11.977
11.5 | 1.131 | 0.10236 | -0.017 | 11.045
12 | 1.124 | 0.11027 | -0.017 | 10.191
12.5 | 1.108 | 0.1189 | -0.017 | 9.321
13 | 1.084 | 0.13063 | -0.016 | 8.298
13.5 | 1.051 | 0.14157 | -0.016 | 7.421

## 6. Re 50k Mach 0.25 (2)
BIGFOIL.COM POLAR EXPORT
NACA63-414 a=0.2
NACA63-414 a=0.2 |  |  |  | Cl Max: | 0.3853 | at alpha= | 5 | deg
XFOIL ncrit=9 |  |  |  | L/D Max: | 6.0563 | at alpha= | 5 | deg
Re: | 50000 |  |  | Cd Min: | 0.25086 | at alpha= | -20 | deg
Mach: | 0.25 |  |  | Cl=0 at alpha= | -2.1665 | deg
|  |  |  | @ Cl=0.1, Cd= | 0.035652
|  |  |  | @ Cl=0.4, Cd= | 0.06362
|  |  |  | @ Cl=0.6, Cd= | 0.06362
alpha (deg) | Cl | Cd | Cm | Cl/Cd
-20 | -0.6801 | 0.25086 | 0.0478 | -2.7111
-19.5 | -0.6575 | 0.24083 | 0.0443 | -2.7301
-19 | -0.6341 | 0.23279 | 0.041 | -2.7239
-18.5 | -0.6269 | 0.23229 | 0.0345 | -2.6988
-18 | -0.5987 | 0.22021 | 0.032 | -2.7188
-17.5 | -0.5789 | 0.21364 | 0.0281 | -2.7097
-17 | -0.5859 | 0.21676 | 0.0208 | -2.703
-16.5 | -0.5418 | 0.20005 | 0.0204 | -2.7083
-16 | -0.538 | 0.19706 | 0.0146 | -2.7301
-15.5 | -0.5076 | 0.18686 | 0.0127 | -2.7165
-15 | -0.4956 | 0.18068 | 0.0084 | -2.743
-14.5 | -0.4888 | 0.17672 | 0.0043 | -2.766
-14 | -0.4591 | 0.16665 | 0.0025 | -2.7549
-13.5 | -0.4422 | 0.15925 | -0.0005 | -2.7768
-13 | -0.4321 | 0.15297 | -0.0038 | -2.8247
-12.5 | -0.4141 | 0.14577 | -0.006 | -2.8408
-12 | -0.3982 | 0.13888 | -0.0082 | -2.8672
-11.5 | -0.3839 | 0.13222 | -0.0104 | -2.9035
-11 | -0.3899 | 0.12801 | -0.0131 | -3.0459
-10.5 | -0.3559 | 0.11943 | -0.0135 | -2.98
-10 | -0.3379 | 0.11258 | -0.0148 | -3.0014
-9.5 | -0.3254 | 0.10666 | -0.0158 | -3.0508
-9 | -0.2997 | 0.10021 | -0.0161 | -2.9907
-8.5 | -0.2843 | 0.09449 | -0.0166 | -3.0088
-8 | -0.2763 | 0.08925 | -0.0167 | -3.0958
-7 | -0.5949 | 0.07285 | -0.0254 | -8.1661
-6.5 | -0.6295 | 0.06318 | -0.0259 | -9.9636
-6 | -0.6311 | 0.05546 | -0.0245 | -11.3794
-5.5 | -0.6117 | 0.04947 | -0.0228 | -12.3651
-5 | -0.5476 | 0.04318 | -0.0279 | -12.6818
-4.5 | -0.4781 | 0.03885 | -0.032 | -12.3063
-4 | -0.4061 | 0.03613 | -0.0353 | -11.24
-3.5 | -0.3377 | 0.03411 | -0.0374 | -9.9003
-3 | -0.279 | 0.03224 | -0.0381 | -8.6538
-2.5 | -0.2796 | 0.03097 | -0.0223 | -9.0281
-2 | 0.1396 | 0.03614 | -0.0711 | 3.8628
-1.5 | 0.1595 | 0.03679 | -0.0698 | 4.3354
-1 | 0.1668 | 0.03763 | -0.0662 | 4.4326
-0.5 | 0.1588 | 0.03849 | -0.0602 | 4.1257
0 | 0.1362 | 0.03923 | -0.0518 | 3.4718
0.5 | 0.1181 | 0.03993 | -0.0439 | 2.9577
1 | 0.1338 | 0.04127 | -0.0406 | 3.2421
1.5 | 0.1573 | 0.04302 | -0.0389 | 3.6564
2 | 0.1835 | 0.0451 | -0.0377 | 4.0687
2.5 | 0.2183 | 0.04753 | -0.0377 | 4.5929
3 | 0.2558 | 0.05022 | -0.0381 | 5.0936
3.5 | 0.2939 | 0.0531 | -0.0386 | 5.5348
4 | 0.3313 | 0.05622 | -0.0391 | 5.8929
4.5 | 0.3377 | 0.0599 | -0.0382 | 5.6377
5 | 0.3853 | 0.06362 | -0.0397 | 6.0563

## 7. Re 50k Mach 0.50 (1)
BIGFOIL.COM POLAR EXPORT
NACA63-414 a=0.2
NACA63-414 a=0.2 |  |  |  | Cl Max: | 1.201 | at alpha= | 20 | deg
JavaFoil+Calcfoil stall+Eppler ext transition |  |  |  | L/D Max: | 30.023 | at alpha= | 6.5 | deg
Re: | 50000 |  |  | Cd Min: | 0.01865 | at alpha= | -0.5 | deg
Mach: | 0.5 |  |  | Cl=0 at alpha= | -2.1304 | deg
|  |  |  | @ Cl=0.1, Cd= | 0.019154
|  |  |  | @ Cl=0.4, Cd= | 0.022329
|  |  |  | @ Cl=0.6, Cd= | 0.024624
alpha (deg) | Cl | Cd | Cm | Cl/Cd
-20 | -0.991 | 0.45626 | -0.011 | -2.173
-19.5 | -0.965 | 0.43288 | -0.012 | -2.228
-19 | -0.938 | 0.42431 | -0.012 | -2.21
-18.5 | -0.911 | 0.41655 | -0.012 | -2.186
-18 | -0.881 | 0.40184 | -0.012 | -2.193
-17.5 | -0.854 | 0.38548 | -0.012 | -2.215
-17 | -0.827 | 0.38592 | -0.012 | -2.142
-16.5 | -0.799 | 0.36424 | -0.012 | -2.195
-16 | -0.772 | 0.39383 | -0.012 | -1.96
-15.5 | -0.743 | 0.35628 | -0.012 | -2.085
-15 | -0.715 | 0.33482 | -0.012 | -2.136
-14.5 | -0.688 | 0.32945 | -0.012 | -2.088
-14 | -0.66 | 0.3253 | -0.012 | -2.03
-13.5 | -0.633 | 0.32562 | -0.012 | -1.944
-13 | -0.605 | 0.32203 | -0.013 | -1.88
-12.5 | -0.576 | 0.28536 | -0.012 | -2.02
-12 | -0.549 | 0.28248 | -0.012 | -1.943
-11.5 | -0.521 | 0.2563 | -0.012 | -2.034
-11 | -0.494 | 0.25222 | -0.013 | -1.957
-10.5 | -0.466 | 0.27626 | -0.013 | -1.687
-10 | -0.438 | 0.22818 | -0.012 | -1.917
-9.5 | -0.41 | 0.22472 | -0.012 | -1.823
-9 | -0.382 | 0.21998 | -0.012 | -1.737
-8.5 | -0.354 | 0.19864 | -0.012 | -1.783
-8 | -0.326 | 0.18471 | -0.011 | -1.765
-7.5 | -0.449 | 0.1023 | -0.012 | -4.388
-7 | -0.461 | 0.07925 | -0.013 | -5.813
-6.5 | -0.438 | 0.08979 | -0.013 | -4.882
-6 | -0.401 | 0.06154 | -0.013 | -6.523
-5.5 | -0.357 | 0.05568 | -0.014 | -6.413
-5 | -0.309 | 0.05103 | -0.014 | -6.051
-4.5 | -0.258 | 0.04754 | -0.015 | -5.428
-4 | -0.205 | 0.04466 | -0.015 | -4.6
-3.5 | -0.152 | 0.04236 | -0.016 | -3.578
-3 | -0.097 | 0.04051 | -0.017 | -2.388
-2.5 | -0.051 | 0.0195 | -0.035 | -2.618
-2 | 0.018 | 0.01941 | -0.035 | 0.949
-1.5 | 0.086 | 0.01917 | -0.035 | 4.497
-1 | 0.156 | 0.01909 | -0.035 | 8.155
-0.5 | 0.226 | 0.01865 | -0.036 | 12.119
0 | 0.279 | 0.02141 | -0.037 | 13.048
0.5 | 0.344 | 0.02183 | -0.037 | 15.753
1 | 0.408 | 0.0224 | -0.038 | 18.207
1.5 | 0.472 | 0.02299 | -0.038 | 20.507
2 | 0.535 | 0.02372 | -0.038 | 22.534
2.5 | 0.597 | 0.02458 | -0.039 | 24.294
3 | 0.66 | 0.02551 | -0.039 | 25.862
3.5 | 0.722 | 0.02654 | -0.04 | 27.196
4 | 0.783 | 0.02778 | -0.04 | 28.192
4.5 | 0.844 | 0.02914 | -0.041 | 28.97
5 | 0.903 | 0.03058 | -0.041 | 29.528
5.5 | 0.96 | 0.03229 | -0.041 | 29.746
6 | 1.017 | 0.03396 | -0.042 | 29.947
6.5 | 1.074 | 0.03578 | -0.043 | 30.023
7 | 1.136 | 0.03903 | -0.044 | 29.094
7.5 | 1.172 | 0.04206 | -0.044 | 27.864
8 | 1.042 | 0.06712 | -0.021 | 15.522
8.5 | 1.054 | 0.07548 | -0.02 | 13.966
9 | 1.035 | 0.0876 | -0.018 | 11.818
9.5 | 0.918 | 0.11001 | -0.017 | 8.347
10 | 0.663 | 0.19953 | -0.017 | 3.324
10.5 | 0.69 | 0.21378 | -0.017 | 3.227
11 | 0.717 | 0.23996 | -0.02 | 2.989
11.5 | 0.744 | 0.22801 | -0.021 | 3.262
12 | 0.771 | 0.26769 | -0.023 | 2.882
12.5 | 0.798 | 0.2795 | -0.024 | 2.855
13 | 0.824 | 0.30129 | -0.024 | 2.736
13.5 | 0.852 | 0.33193 | -0.027 | 2.568
14 | 0.878 | 0.32243 | -0.027 | 2.724
14.5 | 0.905 | 0.33638 | -0.028 | 2.69
15 | 0.933 | 0.35389 | -0.03 | 2.636
15.5 | 0.959 | 0.35886 | -0.03 | 2.673
16 | 0.986 | 0.39288 | -0.031 | 2.509
16.5 | 1.014 | 0.40038 | -0.033 | 2.533
17 | 1.04 | 0.40522 | -0.033 | 2.566
17.5 | 1.066 | 0.41906 | -0.034 | 2.544
18 | 1.095 | 0.44644 | -0.035 | 2.452
18.5 | 1.12 | 0.44441 | -0.036 | 2.521
19 | 1.146 | 0.45101 | -0.036 | 2.541
19.5 | 1.176 | 0.46821 | -0.038 | 2.511
20 | 1.201 | 0.46928 | -0.038 | 2.559

## 8. Re 50k Mach 0.50 (2)
BIGFOIL.COM POLAR EXPORT
NACA63-414 a=0.2
NACA63-414 a=0.2 |  |  |  | Cl Max: | 1.0276 | at alpha= | 20 | deg
XFOIL ncrit=9 |  |  |  | L/D Max: | 6.3469 | at alpha= | 8.5 | deg
Re: | 50000 |  |  | Cd Min: | 0.28986 | at alpha= | 20 | deg
Mach: | 0.5 |  |  | Cl=0 at alpha= | -1.715 | deg
|  |  |  | @ Cl=0.1, Cd= | 0.040702
|  |  |  | @ Cl=0.4, Cd= | 0.073386
|  |  |  | @ Cl=0.6, Cd= | 0.096516
alpha (deg) | Cl | Cd | Cm | Cl/Cd
-20 | -0.7244 | 0.26791 | 0.0594 | -2.7039
-19.5 | -0.7065 | 0.26446 | 0.0526 | -2.6715
-19 | -0.6801 | 0.25384 | 0.0479 | -2.6792
-18.5 | -0.6531 | 0.24462 | 0.0434 | -2.6699
-18 | -0.641 | 0.24363 | 0.0361 | -2.631
-17.5 | -0.6066 | 0.22913 | 0.033 | -2.6474
-17 | -0.5884 | 0.22425 | 0.0273 | -2.6239
-16.5 | -0.56 | 0.21376 | 0.0234 | -2.6198
-16 | -0.5464 | 0.21017 | 0.0174 | -2.5998
-15.5 | -0.5135 | 0.19824 | 0.0142 | -2.5903
-15 | -0.5111 | 0.19739 | 0.0077 | -2.5893
-14.5 | -0.4768 | 0.18566 | 0.0048 | -2.5681
-14 | -0.4471 | 0.17571 | 0.0015 | -2.5445
-13.5 | -0.4273 | 0.16833 | -0.0026 | -2.5385
-13 | -0.4068 | 0.16102 | -0.0062 | -2.5264
-12.5 | -0.3849 | 0.15349 | -0.0095 | -2.5077
-12 | -0.3644 | 0.1462 | -0.0128 | -2.4925
-11.5 | -0.3485 | 0.13984 | -0.0158 | -2.4921
-11 | -0.3302 | 0.13277 | -0.0185 | -2.487
-10.5 | -0.3079 | 0.12579 | -0.0207 | -2.4477
-10 | -0.2913 | 0.11917 | -0.0231 | -2.4444
-9.5 | -0.2818 | 0.11409 | -0.0245 | -2.47
-9 | -0.258 | 0.10751 | -0.0251 | -2.3998
-8.5 | -0.2769 | 0.10538 | -0.0216 | -2.6276
-8 | -0.2863 | 0.10174 | -0.0163 | -2.814
-7.5 | -0.4042 | 0.09278 | -0.0278 | -4.3565
-7 | -0.4583 | 0.087 | -0.0275 | -5.2678
-6.5 | -0.509 | 0.08147 | -0.026 | -6.2477
-6 | -0.54 | 0.0717 | -0.0346 | -7.5314
-5.5 | -0.5402 | 0.06259 | -0.0409 | -8.6308
-5 | -0.5336 | 0.05483 | -0.0445 | -9.7319
-4.5 | -0.4941 | 0.04896 | -0.0462 | -10.0919
-4 | -0.4441 | 0.04441 | -0.0473 | -10
-3.5 | -0.3867 | 0.0411 | -0.0476 | -9.4088
-3 | -0.324 | 0.03898 | -0.0472 | -8.312
-2.5 | -0.2671 | 0.03733 | -0.0458 | -7.1551
-2 | -0.2421 | 0.03483 | -0.0388 | -6.9509
-1.5 | 0.1826 | 0.04212 | -0.0774 | 4.3352
-1 | 0.1785 | 0.04303 | -0.0715 | 4.1483
-0.5 | 0.1679 | 0.04392 | -0.0646 | 3.8229
0 | 0.1521 | 0.04472 | -0.057 | 3.4012
0.5 | 0.1401 | 0.04544 | -0.0496 | 3.0832
1 | 0.1388 | 0.04631 | -0.0435 | 2.9972
1.5 | 0.1276 | 0.04724 | -0.0364 | 2.7011
2 | 0.1552 | 0.04929 | -0.0349 | 3.1487
2.5 | 0.1921 | 0.05182 | -0.0348 | 3.7071
3 | 0.2306 | 0.05464 | -0.035 | 4.2204
3.5 | 0.2686 | 0.05771 | -0.0353 | 4.6543
4 | 0.3052 | 0.06102 | -0.0355 | 5.0016
4.5 | 0.3411 | 0.06462 | -0.0359 | 5.2786
5 | 0.3757 | 0.06851 | -0.0364 | 5.4839
5.5 | 0.3958 | 0.07276 | -0.0366 | 5.4398
6 | 0.4272 | 0.07744 | -0.0376 | 5.5165
7 | 0.5059 | 0.08573 | -0.038 | 5.9011
7.5 | 0.5402 | 0.08997 | -0.0379 | 6.0042
8 | 0.5733 | 0.09436 | -0.0377 | 6.0757
8.5 | 0.6258 | 0.0986 | -0.0374 | 6.3469
9 | 0.647 | 0.10343 | -0.037 | 6.2554
9.5 | 0.6697 | 0.10854 | -0.0369 | 6.1701
10 | 0.7136 | 0.11299 | -0.0359 | 6.3156
10.5 | 0.7257 | 0.11903 | -0.0364 | 6.0968
11 | 0.7455 | 0.12492 | -0.0366 | 5.9678
11.5 | 0.7691 | 0.13059 | -0.0365 | 5.8894
12 | 0.781 | 0.13789 | -0.0381 | 5.6639
12.5 | 0.7977 | 0.14549 | -0.0398 | 5.4829
13 | 0.8018 | 0.15524 | -0.0442 | 5.1649
13.5 | 0.8149 | 0.1648 | -0.048 | 4.9448
14 | 0.8155 | 0.17553 | -0.0545 | 4.6459
14.5 | 0.8264 | 0.18636 | -0.0601 | 4.4344
15.5 | 0.8401 | 0.21271 | -0.0771 | 3.9495
16 | 0.8696 | 0.22374 | -0.0803 | 3.8867
16.5 | 0.8776 | 0.22929 | -0.0863 | 3.8275
17 | 0.9004 | 0.23865 | -0.0905 | 3.7729
17.5 | 0.9346 | 0.25196 | -0.0934 | 3.7093
18 | 0.9422 | 0.25535 | -0.0998 | 3.6898
18.5 | 0.9628 | 0.26386 | -0.1049 | 3.6489
19 | 0.9956 | 0.27777 | -0.1079 | 3.5843
19.5 | 1.0081 | 0.28161 | -0.1143 | 3.5798
20 | 1.0276 | 0.28986 | -0.1198 | 3.5452

## 9. Re 100k Mach 0.00 (1)
BIGFOIL.COM POLAR EXPORT
NACA63-414 a=0.2
NACA63-414 a=0.2 |  |  |  | Cl Max: | 1.263 | at alpha= | 10 | deg
JavaFoil+Calcfoil stall+Eppler ext transition |  |  |  | L/D Max: | 47.894 | at alpha= | 7 | deg
Re: | 100000 |  |  | Cd Min: | 0.01251 | at alpha= | -1.5 | deg
Mach: | 0 |  |  | Cl=0 at alpha= | -2.1333 | deg
|  |  |  | @ Cl=0.1, Cd= | 0.012766
|  |  |  | @ Cl=0.4, Cd= | 0.014207
|  |  |  | @ Cl=0.6, Cd= | 0.015572
alpha (deg) | Cl | Cd | Cm | Cl/Cd
-18.5 | -0.641 | 0.25501 | -0.006 | -2.515
-18 | -0.659 | 0.24459 | -0.007 | -2.693
-17.5 | -0.675 | 0.22613 | -0.006 | -2.985
-17 | -0.691 | 0.21413 | -0.007 | -3.225
-16.5 | -0.705 | 0.1988 | -0.007 | -3.544
-16 | -0.717 | 0.18509 | -0.007 | -3.876
-15.5 | -0.728 | 0.16991 | -0.008 | -4.287
-15 | -0.737 | 0.15935 | -0.008 | -4.626
-14.5 | -0.744 | 0.15092 | -0.008 | -4.928
-14 | -0.747 | 0.13832 | -0.008 | -5.403
-13.5 | -0.748 | 0.12931 | -0.009 | -5.787
-13 | -0.746 | 0.12131 | -0.009 | -6.149
-12.5 | -0.74 | 0.11455 | -0.009 | -6.462
-12 | -0.731 | 0.10568 | -0.009 | -6.918
-11.5 | -0.718 | 0.09662 | -0.01 | -7.435
-11 | -0.702 | 0.09035 | -0.01 | -7.769
-10.5 | -0.682 | 0.08398 | -0.01 | -8.12
-10 | -0.658 | 0.07983 | -0.01 | -8.246
-9.5 | -0.631 | 0.07464 | -0.011 | -8.46
-9 | -0.601 | 0.06932 | -0.011 | -8.673
-8.5 | -0.568 | 0.0646 | -0.011 | -8.794
-8 | -0.532 | 0.0607 | -0.011 | -8.769
-7.5 | -0.493 | 0.05676 | -0.012 | -8.684
-7 | -0.452 | 0.0529 | -0.012 | -8.544
-6.5 | -0.409 | 0.04996 | -0.012 | -8.194
-6 | -0.365 | 0.04695 | -0.013 | -7.779
-5.5 | -0.32 | 0.04427 | -0.013 | -7.227
-5 | -0.274 | 0.04195 | -0.014 | -6.533
-4.5 | -0.227 | 0.03999 | -0.014 | -5.685
-4 | -0.18 | 0.03791 | -0.015 | -4.758
-3.5 | -0.164 | 0.01507 | -0.031 | -10.895
-3 | -0.104 | 0.01489 | -0.031 | -7.013
-2.5 | -0.044 | 0.01478 | -0.032 | -3.001
-2 | 0.016 | 0.01311 | -0.032 | 1.219
-1.5 | 0.076 | 0.01251 | -0.032 | 6.109
-1 | 0.137 | 0.01316 | -0.033 | 10.428
-0.5 | 0.198 | 0.01324 | -0.033 | 14.937
0 | 0.252 | 0.01359 | -0.033 | 18.562
0.5 | 0.31 | 0.0138 | -0.034 | 22.49
1 | 0.368 | 0.01401 | -0.034 | 26.27
1.5 | 0.425 | 0.01436 | -0.035 | 29.622
2 | 0.482 | 0.01468 | -0.035 | 32.858
2.5 | 0.539 | 0.01505 | -0.035 | 35.8
3 | 0.595 | 0.01553 | -0.036 | 38.322
3.5 | 0.651 | 0.016 | -0.036 | 40.647
4 | 0.706 | 0.01656 | -0.037 | 42.653
4.5 | 0.762 | 0.01717 | -0.037 | 44.373
5 | 0.816 | 0.01785 | -0.037 | 45.704
5.5 | 0.869 | 0.01863 | -0.038 | 46.643
6 | 0.921 | 0.01946 | -0.038 | 47.314
6.5 | 0.973 | 0.02034 | -0.039 | 47.828
7 | 1.023 | 0.02135 | -0.039 | 47.894
7.5 | 1.072 | 0.02255 | -0.04 | 47.551
8 | 1.119 | 0.02769 | -0.04 | 40.427
8.5 | 1.161 | 0.0293 | -0.04 | 39.638
9 | 1.2 | 0.03107 | -0.041 | 38.622
9.5 | 1.234 | 0.03298 | -0.041 | 37.406
10 | 1.263 | 0.03521 | -0.041 | 35.868
10.5 | 1.113 | 0.07407 | -0.021 | 15.021
11 | 1.133 | 0.07985 | -0.019 | 14.185
11.5 | 1.149 | 0.08502 | -0.019 | 13.512
12 | 1.159 | 0.09159 | -0.019 | 12.651
12.5 | 1.164 | 0.0976 | -0.018 | 11.923
13 | 1.164 | 0.10419 | -0.018 | 11.171
13.5 | 1.159 | 0.11112 | -0.018 | 10.434
14 | 1.15 | 0.12031 | -0.018 | 9.562
14.5 | 1.137 | 0.12877 | -0.018 | 8.831
15 | 1.12 | 0.1364 | -0.017 | 8.211

## 10. Re 100k Mach 0.00 (2)
BIGFOIL.COM POLAR EXPORT
NACA63-414 a=0.2
NACA63-414 a=0.2 |  |  |  | Cl Max: | 1.2537 | at alpha= | 14 | deg
XFOIL ncrit=9 |  |  |  | L/D Max: | 49.953 | at alpha= | 9 | deg
Re: | 100000 |  |  | Cd Min: | 0.24669 | at alpha= | -20 | deg
Mach: | 0 |  |  | Cl=0 at alpha= | -1.9063 | deg
|  |  |  | @ Cl=0.1, Cd= | 0.023076
|  |  |  | @ Cl=0.4, Cd= | 0.023196
|  |  |  | @ Cl=0.6, Cd= | 0.024268
alpha (deg) | Cl | Cd | Cm | Cl/Cd
-20 | -0.6812 | 0.24669 | 0.045 | -2.7614
-19.5 | -0.6484 | 0.23221 | 0.0445 | -2.7923
-19 | -0.6283 | 0.22571 | 0.0411 | -2.7837
-18.5 | -0.6128 | 0.2201 | 0.0361 | -2.7842
-18 | -0.6171 | 0.22069 | 0.0278 | -2.7962
-17.5 | -0.5799 | 0.20616 | 0.0277 | -2.8129
-17 | -0.5599 | 0.19937 | 0.0246 | -2.8083
-16.5 | -0.5487 | 0.19397 | 0.0192 | -2.8288
-16 | -0.5454 | 0.18817 | 0.0131 | -2.8984
-15.5 | -0.5127 | 0.17886 | 0.0127 | -2.8665
-15 | -0.5034 | 0.17293 | 0.0076 | -2.911
-14.5 | -0.5254 | 0.17048 | -0.0023 | -3.0819
-14 | -0.4715 | 0.15769 | 0.0014 | -2.99
-13.5 | -0.482 | 0.15293 | -0.0063 | -3.1518
-13 | -0.4538 | 0.14311 | -0.0068 | -3.171
-12.5 | -0.442 | 0.13622 | -0.0102 | -3.2448
-12 | -0.4418 | 0.12806 | -0.0153 | -3.4499
-11.5 | -0.4314 | 0.1215 | -0.0186 | -3.5506
-11 | -0.4183 | 0.11321 | -0.0211 | -3.6949
-10.5 | -0.4493 | 0.106 | -0.0316 | -4.2387
-10 | -0.402 | 0.09868 | -0.028 | -4.0738
-9.5 | -0.3975 | 0.09119 | -0.0319 | -4.359
-9 | -0.4013 | 0.08343 | -0.0372 | -4.81
-8.5 | -0.4585 | 0.07982 | -0.0364 | -5.7442
-7.5 | -0.4747 | 0.0454 | -0.0669 | -10.4559
-7 | -0.4315 | 0.03747 | -0.068 | -11.5159
-6.5 | -0.3782 | 0.03238 | -0.0688 | -11.68
-6 | -0.3254 | 0.02892 | -0.0685 | -11.2517
-5.5 | -0.2717 | 0.0264 | -0.0679 | -10.2917
-5 | -0.2202 | 0.0245 | -0.0667 | -8.9878
-4.5 | -0.1734 | 0.02296 | -0.0648 | -7.5523
-4 | -0.1338 | 0.02161 | -0.0619 | -6.1916
-3.5 | -0.1214 | 0.01924 | -0.0538 | -6.3098
-3 | -0.0839 | 0.0203 | -0.0476 | -4.133
-2.5 | -0.0484 | 0.0215 | -0.0405 | -2.2512
-2 | -0.0118 | 0.02257 | -0.0333 | -0.52282
-1.5 | 0.0512 | 0.02323 | -0.0316 | 2.204
-1 | 0.121 | 0.02301 | -0.0337 | 5.2586
-0.5 | 0.1859 | 0.02315 | -0.0365 | 8.0302
0 | 0.2722 | 0.02328 | -0.0434 | 11.6924
0.5 | 0.3599 | 0.02331 | -0.0506 | 15.4397
1 | 0.4475 | 0.02306 | -0.0574 | 19.4059
1.5 | 0.5367 | 0.02273 | -0.0648 | 23.612
2 | 0.5754 | 0.02326 | -0.0642 | 24.7377
2.5 | 0.5966 | 0.02407 | -0.0604 | 24.786
3 | 0.6124 | 0.02499 | -0.0554 | 24.5058
3.5 | 0.6303 | 0.02599 | -0.0504 | 24.2516
4 | 0.6629 | 0.02692 | -0.0474 | 24.6248
5.5 | 0.8165 | 0.02753 | -0.0438 | 29.6586
6 | 0.8522 | 0.029 | -0.042 | 29.3862
7 | 0.9638 | 0.02793 | -0.0393 | 34.5077
7.5 | 1.0311 | 0.02609 | -0.0384 | 39.5209
8 | 1.0829 | 0.02514 | -0.0363 | 43.0748
8.5 | 1.1357 | 0.02356 | -0.0339 | 48.2046
9 | 1.1699 | 0.02342 | -0.0303 | 49.953
9.5 | 1.188 | 0.0242 | -0.0253 | 49.0909
10 | 1.1776 | 0.02642 | -0.0178 | 44.5723
10.5 | 1.1465 | 0.03141 | -0.0118 | 36.5011
11 | 1.1182 | 0.03781 | -0.008 | 29.5742
11.5 | 1.1117 | 0.04311 | -0.0054 | 25.7875
12 | 1.1304 | 0.0468 | -0.0029 | 24.1538
12.5 | 1.1641 | 0.04993 | -0.0009 | 23.3146
13 | 1.205 | 0.05344 | 0.0007 | 22.5487
13.5 | 1.2338 | 0.05795 | 0.002 | 21.2908
14 | 1.2537 | 0.06406 | 0.0028 | 19.5707
14.5 | 1.2391 | 0.07175 | 0.0031 | 17.2697
15 | 1.2093 | 0.08125 | 0.0017 | 14.8837
15.5 | 1.1666 | 0.09294 | -0.0021 | 12.5522
16 | 1.1122 | 0.10802 | -0.0093 | 10.2962
16.5 | 1.0522 | 0.12701 | -0.0203 | 8.2844
17 | 0.8523 | 0.20295 | -0.0672 | 4.1996
17.5 | 0.8894 | 0.21216 | -0.0666 | 4.1921
18 | 0.8771 | 0.21817 | -0.0752 | 4.0203
18.5 | 0.8977 | 0.22665 | -0.0778 | 3.9607
19 | 0.9068 | 0.23266 | -0.0829 | 3.8975

## 11. Re 100k Mach 0.10 (1)
BIGFOIL.COM POLAR EXPORT
NACA63-414 a=0.2
NACA63-414 a=0.2 |  |  |  | Cl Max: | 1.264 | at alpha= | 10 | deg
JavaFoil+Calcfoil stall+Eppler ext transition |  |  |  | L/D Max: | 47.674 | at alpha= | 7 | deg
Re: | 100000 |  |  | Cd Min: | 0.01313 | at alpha= | -2 | deg
Mach: | 0.1 |  |  | Cl=0 at alpha= | -2.1311 | deg
|  |  |  | @ Cl=0.1, Cd= | 0.01317
|  |  |  | @ Cl=0.4, Cd= | 0.014249
|  |  |  | @ Cl=0.6, Cd= | 0.015627
alpha (deg) | Cl | Cd | Cm | Cl/Cd
-18.5 | -0.592 | 0.27945 | -0.006 | -2.12
-18 | -0.613 | 0.25921 | -0.006 | -2.364
-17.5 | -0.632 | 0.24334 | -0.007 | -2.599
-17 | -0.651 | 0.22229 | -0.007 | -2.93
-16.5 | -0.669 | 0.20356 | -0.007 | -3.286
-16 | -0.685 | 0.19663 | -0.007 | -3.484
-15.5 | -0.7 | 0.18059 | -0.008 | -3.874
-15 | -0.712 | 0.16194 | -0.008 | -4.395
-14.5 | -0.721 | 0.15671 | -0.008 | -4.604
-14 | -0.729 | 0.14225 | -0.009 | -5.122
-13.5 | -0.733 | 0.13138 | -0.009 | -5.575
-13 | -0.733 | 0.12116 | -0.009 | -6.049
-12.5 | -0.73 | 0.11557 | -0.009 | -6.316
-12 | -0.723 | 0.10732 | -0.01 | -6.739
-11.5 | -0.712 | 0.09909 | -0.01 | -7.189
-11 | -0.698 | 0.09298 | -0.01 | -7.505
-10.5 | -0.679 | 0.086 | -0.01 | -7.9
-10 | -0.657 | 0.07976 | -0.01 | -8.237
-9.5 | -0.631 | 0.07504 | -0.011 | -8.412
-9 | -0.602 | 0.06947 | -0.011 | -8.66
-8.5 | -0.569 | 0.06539 | -0.011 | -8.704
-8 | -0.534 | 0.06062 | -0.011 | -8.803
-7.5 | -0.494 | 0.05683 | -0.012 | -8.7
-7 | -0.454 | 0.05327 | -0.012 | -8.514
-6.5 | -0.411 | 0.04979 | -0.012 | -8.252
-6 | -0.367 | 0.04699 | -0.013 | -7.804
-5.5 | -0.322 | 0.04433 | -0.013 | -7.253
-5 | -0.275 | 0.04198 | -0.014 | -6.557
-4.5 | -0.228 | 0.04002 | -0.014 | -5.707
-4 | -0.181 | 0.03803 | -0.015 | -4.764
-3.5 | -0.165 | 0.01509 | -0.031 | -10.935
-3 | -0.105 | 0.01498 | -0.031 | -7.004
-2.5 | -0.045 | 0.0148 | -0.032 | -3.011
-2 | 0.016 | 0.01313 | -0.032 | 1.223
-1.5 | 0.077 | 0.01317 | -0.032 | 5.832
-1 | 0.138 | 0.01317 | -0.033 | 10.466
-0.5 | 0.199 | 0.01326 | -0.033 | 14.983
0 | 0.253 | 0.01364 | -0.034 | 18.568
0.5 | 0.312 | 0.01385 | -0.034 | 22.506
1 | 0.37 | 0.01407 | -0.034 | 26.282
1.5 | 0.427 | 0.01441 | -0.035 | 29.639
2 | 0.484 | 0.01474 | -0.035 | 32.855
2.5 | 0.541 | 0.01516 | -0.036 | 35.703
3 | 0.598 | 0.01561 | -0.036 | 38.292
3.5 | 0.653 | 0.01609 | -0.036 | 40.609
4 | 0.71 | 0.01667 | -0.037 | 42.576
4.5 | 0.765 | 0.01727 | -0.037 | 44.309
5 | 0.819 | 0.01797 | -0.038 | 45.587
5.5 | 0.873 | 0.01877 | -0.038 | 46.498
6 | 0.925 | 0.0196 | -0.038 | 47.189
6.5 | 0.977 | 0.0205 | -0.039 | 47.647
7 | 1.027 | 0.02154 | -0.039 | 47.674
7.5 | 1.079 | 0.02633 | -0.04 | 40.978
8 | 1.123 | 0.02794 | -0.04 | 40.208
8.5 | 1.165 | 0.02963 | -0.041 | 39.331
9 | 1.203 | 0.03147 | -0.041 | 38.24
9.5 | 1.237 | 0.03343 | -0.041 | 36.986
10 | 1.264 | 0.03564 | -0.041 | 35.46
10.5 | 1.114 | 0.07459 | -0.021 | 14.929
11 | 1.133 | 0.08 | -0.02 | 14.168
11.5 | 1.148 | 0.08627 | -0.019 | 13.304
12 | 1.156 | 0.09193 | -0.019 | 12.57
12.5 | 1.158 | 0.09843 | -0.018 | 11.767
13 | 1.156 | 0.10614 | -0.018 | 10.891
13.5 | 1.149 | 0.11436 | -0.018 | 10.044
14 | 1.136 | 0.1209 | -0.018 | 9.397
14.5 | 1.119 | 0.12952 | -0.018 | 8.64
15 | 1.098 | 0.14184 | -0.017 | 7.739

## 12. Re 100k Mach 0.10 (2)
BIGFOIL.COM POLAR EXPORT
NACA63-414 a=0.2
NACA63-414 a=0.2 |  |  |  | Cl Max: | 1.2437 | at alpha= | 14 | deg
XFOIL ncrit=9 |  |  |  | L/D Max: | 49.2884 | at alpha= | 9 | deg
Re: | 100000 |  |  | Cd Min: | 0.24807 | at alpha= | -20 | deg
Mach: | 0.1 |  |  | Cl=0 at alpha= | -1.9079 | deg
|  |  |  | @ Cl=0.1, Cd= | 0.023289
|  |  |  | @ Cl=0.4, Cd= | 0.023461
|  |  |  | @ Cl=0.6, Cd= | 0.024107
alpha (deg) | Cl | Cd | Cm | Cl/Cd
-20 | -0.6841 | 0.24807 | 0.0452 | -2.7577
-19.5 | -0.6496 | 0.23286 | 0.045 | -2.7897
-19 | -0.6297 | 0.22639 | 0.0415 | -2.7815
-18.5 | -0.6147 | 0.221 | 0.0362 | -2.7814
-18 | -0.6195 | 0.22191 | 0.0278 | -2.7917
-17.5 | -0.5801 | 0.20669 | 0.0281 | -2.8066
-17 | -0.5603 | 0.19994 | 0.0248 | -2.8023
-16.5 | -0.5503 | 0.19487 | 0.0191 | -2.8239
-16 | -0.54 | 0.18761 | 0.0141 | -2.8783
-15.5 | -0.5123 | 0.17936 | 0.0128 | -2.8563
-15 | -0.5047 | 0.17374 | 0.0074 | -2.9049
-14.5 | -0.5144 | 0.16863 | -0.0003 | -3.0505
-14 | -0.4701 | 0.15817 | 0.0015 | -2.9721
-13.5 | -0.4832 | 0.15374 | -0.0067 | -3.143
-13 | -0.4509 | 0.14361 | -0.0065 | -3.1398
-12.5 | -0.4421 | 0.13683 | -0.0105 | -3.231
-12 | -0.4358 | 0.12862 | -0.0146 | -3.3883
-11.5 | -0.4333 | 0.12217 | -0.0194 | -3.5467
-11 | -0.4138 | 0.1138 | -0.0208 | -3.6362
-10.5 | -0.4515 | 0.10666 | -0.0326 | -4.2331
-10 | -0.3997 | 0.09924 | -0.0283 | -4.0276
-9.5 | -0.3925 | 0.09184 | -0.0318 | -4.2737
-9 | -0.394 | 0.08422 | -0.0368 | -4.6782
-8.5 | -0.4613 | 0.08081 | -0.0364 | -5.7085
-8 | -0.4499 | 0.07026 | -0.0489 | -6.4034
-7.5 | -0.4712 | 0.04593 | -0.068 | -10.2591
-7 | -0.4299 | 0.03794 | -0.0691 | -11.331
-6.5 | -0.3779 | 0.03276 | -0.0697 | -11.5354
-6 | -0.3259 | 0.02927 | -0.0691 | -11.1343
-5.5 | -0.2728 | 0.02665 | -0.0685 | -10.2364
-5 | -0.2213 | 0.02475 | -0.0671 | -8.9414
-4.5 | -0.1738 | 0.02316 | -0.0652 | -7.5043
-4 | -0.134 | 0.02178 | -0.0623 | -6.1524
-3.5 | -0.121 | 0.01925 | -0.0545 | -6.2857
-3 | -0.0837 | 0.02032 | -0.048 | -4.1191
-2.5 | -0.0481 | 0.02152 | -0.041 | -2.2351
-2 | -0.0108 | 0.02265 | -0.0338 | -0.47682
-1.5 | 0.0478 | 0.02337 | -0.0314 | 2.0454
-1 | 0.1183 | 0.02326 | -0.0337 | 5.086
-0.5 | 0.1857 | 0.02323 | -0.0364 | 7.994
0.5 | 0.358 | 0.02349 | -0.0502 | 15.2405
1 | 0.4458 | 0.02343 | -0.0574 | 19.0269
1.5 | 0.5364 | 0.02284 | -0.0643 | 23.4851
2 | 0.5792 | 0.02332 | -0.0644 | 24.837
2.5 | 0.6006 | 0.02413 | -0.0606 | 24.8902
3 | 0.6163 | 0.02506 | -0.0555 | 24.593
3.5 | 0.6333 | 0.0261 | -0.0504 | 24.2644
4 | 0.6649 | 0.02709 | -0.0473 | 24.5441
5 | 0.7505 | 0.02879 | -0.0441 | 26.0681
6.5 | 0.9033 | 0.02948 | -0.0402 | 30.6411
7 | 0.9686 | 0.02802 | -0.0391 | 34.5682
7.5 | 1.0394 | 0.02602 | -0.0382 | 39.9462
8 | 1.0918 | 0.02494 | -0.0361 | 43.7771
8.5 | 1.1353 | 0.02399 | -0.0329 | 47.3239
9 | 1.1706 | 0.02375 | -0.0292 | 49.2884
9.5 | 1.1868 | 0.02455 | -0.0239 | 48.3422
10 | 1.171 | 0.02718 | -0.0162 | 43.0831
10.5 | 1.1387 | 0.03256 | -0.0107 | 34.9724
11 | 1.1125 | 0.03898 | -0.0072 | 28.5403
11.5 | 1.1087 | 0.04412 | -0.0046 | 25.1292
12 | 1.1294 | 0.04776 | -0.0023 | 23.6474
12.5 | 1.164 | 0.05095 | -0.0001 | 22.8459
13 | 1.2031 | 0.05471 | 0.0015 | 21.9905
13.5 | 1.2288 | 0.05954 | 0.0027 | 20.6382
14 | 1.2437 | 0.06602 | 0.0034 | 18.8382
14.5 | 1.2241 | 0.0742 | 0.0032 | 16.4973
15 | 1.1904 | 0.08435 | 0.0011 | 14.1126
15.5 | 1.1458 | 0.09679 | -0.0036 | 11.838
16 | 1.092 | 0.11254 | -0.0117 | 9.7032
16.5 | 1.0366 | 0.1316 | -0.0228 | 7.8769
17.5 | 0.8905 | 0.21322 | -0.0674 | 4.1764
18 | 0.8787 | 0.21913 | -0.076 | 4.0099
18.5 | 0.9004 | 0.22772 | -0.0784 | 3.954
19 | 0.9087 | 0.23368 | -0.0838 | 3.8887

## 13. Re 100k Mach 0.25 (1)
BIGFOIL.COM POLAR EXPORT
NACA63-414 a=0.2
NACA63-414 a=0.2 |  |  |  | Cl Max: | 1.248 | at alpha= | 9.5 | deg
JavaFoil+Calcfoil stall+Eppler ext transition |  |  |  | L/D Max: | 46.508 | at alpha= | 6.5 | deg
Re: | 100000 |  |  | Cd Min: | 0.01331 | at alpha= | -1.5 | deg
Mach: | 0.25 |  |  | Cl=0 at alpha= | -2.129 | deg
|  |  |  | @ Cl=0.1, Cd= | 0.013333
|  |  |  | @ Cl=0.4, Cd= | 0.014549
|  |  |  | @ Cl=0.6, Cd= | 0.015969
alpha (deg) | Cl | Cd | Cm | Cl/Cd
-16 | -0.384 | 0.29263 | -0.007 | -1.313
-15.5 | -0.435 | 0.25736 | -0.007 | -1.689
-15 | -0.481 | 0.22353 | -0.007 | -2.152
-14.5 | -0.523 | 0.19281 | -0.007 | -2.712
-14 | -0.56 | 0.17415 | -0.008 | -3.216
-13.5 | -0.592 | 0.1632 | -0.008 | -3.628
-13 | -0.618 | 0.14369 | -0.009 | -4.303
-12.5 | -0.639 | 0.13577 | -0.009 | -4.703
-12 | -0.652 | 0.11973 | -0.009 | -5.448
-11.5 | -0.659 | 0.11283 | -0.01 | -5.845
-11 | -0.66 | 0.10288 | -0.01 | -6.415
-10.5 | -0.654 | 0.09188 | -0.01 | -7.118
-10 | -0.642 | 0.08468 | -0.011 | -7.58
-9.5 | -0.624 | 0.0802 | -0.011 | -7.777
-9 | -0.6 | 0.0735 | -0.011 | -8.169
-8.5 | -0.572 | 0.06768 | -0.011 | -8.453
-8 | -0.54 | 0.06258 | -0.012 | -8.623
-7.5 | -0.502 | 0.05854 | -0.012 | -8.574
-7 | -0.462 | 0.0546 | -0.012 | -8.456
-6.5 | -0.419 | 0.05107 | -0.013 | -8.213
-6 | -0.375 | 0.04776 | -0.013 | -7.851
-5.5 | -0.329 | 0.04516 | -0.013 | -7.287
-5 | -0.282 | 0.04256 | -0.014 | -6.628
-4.5 | -0.234 | 0.04047 | -0.015 | -5.788
-4 | -0.186 | 0.03844 | -0.015 | -4.831
-3.5 | -0.169 | 0.01536 | -0.032 | -11.026
-3 | -0.108 | 0.0152 | -0.032 | -7.092
-2.5 | -0.046 | 0.01508 | -0.033 | -3.036
-2 | 0.016 | 0.01333 | -0.033 | 1.238
-1.5 | 0.079 | 0.01331 | -0.033 | 5.933
-1 | 0.142 | 0.01338 | -0.034 | 10.592
-0.5 | 0.204 | 0.01342 | -0.034 | 15.222
0 | 0.259 | 0.0139 | -0.034 | 18.661
0.5 | 0.319 | 0.01415 | -0.035 | 22.556
1 | 0.379 | 0.01443 | -0.035 | 26.233
1.5 | 0.437 | 0.01476 | -0.036 | 29.627
2 | 0.496 | 0.01512 | -0.036 | 32.801
2.5 | 0.554 | 0.01558 | -0.036 | 35.562
3 | 0.612 | 0.01607 | -0.037 | 38.086
3.5 | 0.669 | 0.01661 | -0.037 | 40.3
4 | 0.727 | 0.01721 | -0.038 | 42.219
4.5 | 0.783 | 0.01789 | -0.038 | 43.773
5 | 0.839 | 0.01869 | -0.038 | 44.89
5.5 | 0.893 | 0.01953 | -0.039 | 45.725
6 | 0.946 | 0.02045 | -0.039 | 46.273
6.5 | 0.999 | 0.02148 | -0.04 | 46.508
7 | 1.05 | 0.02262 | -0.04 | 46.428
7.5 | 1.101 | 0.02779 | -0.041 | 39.628
8 | 1.144 | 0.02961 | -0.041 | 38.657
8.5 | 1.185 | 0.03157 | -0.042 | 37.536
9 | 1.22 | 0.03357 | -0.042 | 36.348
9.5 | 1.248 | 0.03581 | -0.042 | 34.856
10 | 1.099 | 0.07224 | -0.021 | 15.213
10.5 | 1.116 | 0.07725 | -0.02 | 14.447
11 | 1.128 | 0.08403 | -0.019 | 13.427
11.5 | 1.131 | 0.09115 | -0.018 | 12.407
12 | 1.124 | 0.09787 | -0.018 | 11.485
12.5 | 1.109 | 0.10768 | -0.018 | 10.296
13 | 1.084 | 0.1165 | -0.018 | 9.308
13.5 | 1.051 | 0.12716 | -0.017 | 8.266
14 | 1.009 | 0.13833 | -0.016 | 7.295
14.5 | 0.959 | 0.14884 | -0.016 | 6.444

## 14. Re 100k Mach 0.25 (2)
BIGFOIL.COM POLAR EXPORT
NACA63-414 a=0.2
NACA63-414 a=0.2 |  |  |  | Cl Max: | 1.1798 | at alpha= | 13 | deg
XFOIL ncrit=9 |  |  |  | L/D Max: | 45.9944 | at alpha= | 8.5 | deg
Re: | 100000 |  |  | Cd Min: | 0.22439 | at alpha= | 18 | deg
Mach: | 0.25 |  |  | Cl=0 at alpha= | -1.9161 | deg
|  |  |  | @ Cl=0.1, Cd= | 0.024109
|  |  |  | @ Cl=0.4, Cd= | 0.024206
|  |  |  | @ Cl=0.6, Cd= | 0.025826
alpha (deg) | Cl | Cd | Cm | Cl/Cd
-20 | -0.4775 | 0.2142 | 0.0352 | -2.2292
-19.5 | -0.4654 | 0.20851 | 0.0311 | -2.232
-19 | -0.4685 | 0.20801 | 0.0249 | -2.2523
-18.5 | -0.4418 | 0.19628 | 0.023 | -2.2509
-18 | -0.425 | 0.18993 | 0.0199 | -2.2377
-17.5 | -0.4137 | 0.18469 | 0.0158 | -2.24
-17 | -0.4272 | 0.18631 | 0.0092 | -2.293
-16.5 | -0.3874 | 0.17275 | 0.0086 | -2.2425
-16 | -0.5322 | 0.1892 | 0.0167 | -2.8129
-15.5 | -0.5115 | 0.18214 | 0.0135 | -2.8083
-15 | -0.5148 | 0.17899 | 0.006 | -2.8761
-14.5 | -0.4872 | 0.16805 | 0.004 | -2.8991
-14 | -0.4651 | 0.16077 | 0.0016 | -2.893
-13.5 | -0.4883 | 0.15809 | -0.0085 | -3.0887
-13 | -0.4387 | 0.14608 | -0.0059 | -3.0031
-12.5 | -0.4507 | 0.14092 | -0.0138 | -3.1983
-12 | -0.416 | 0.13138 | -0.0134 | -3.1664
-11.5 | -0.4419 | 0.12602 | -0.0232 | -3.5066
-11 | -0.3951 | 0.1166 | -0.0206 | -3.3885
-10.5 | -0.4077 | 0.10876 | -0.028 | -3.7486
-10 | -0.4095 | 0.10217 | -0.0337 | -4.008
-9.5 | -0.3847 | 0.09474 | -0.0347 | -4.0606
-9 | -0.3666 | 0.08756 | -0.0366 | -4.1868
-8.5 | -0.4034 | 0.08336 | -0.0362 | -4.8393
-8 | -0.3807 | 0.07576 | -0.0436 | -5.0251
-7.5 | -0.4478 | 0.04849 | -0.0739 | -9.2349
-7 | -0.4234 | 0.04071 | -0.0742 | -10.4004
-6.5 | -0.3829 | 0.03529 | -0.0733 | -10.8501
-6 | -0.3373 | 0.03177 | -0.0716 | -10.6169
-5.5 | -0.287 | 0.02835 | -0.0705 | -10.1235
-5 | -0.234 | 0.02623 | -0.069 | -8.9211
-4.5 | -0.1834 | 0.02444 | -0.0673 | -7.5041
-4 | -0.1391 | 0.02299 | -0.0647 | -6.0505
-3.5 | -0.1116 | 0.02052 | -0.0605 | -5.4386
-3 | -0.0889 | 0.02066 | -0.0511 | -4.303
-2.5 | -0.0508 | 0.02184 | -0.0441 | -2.326
-2 | -0.0091 | 0.02295 | -0.0357 | -0.39651
-1.5 | 0.0451 | 0.02386 | -0.0318 | 1.8902
-1 | 0.1047 | 0.02413 | -0.0325 | 4.339
-0.5 | 0.1778 | 0.02434 | -0.0362 | 7.3048
0 | 0.2601 | 0.02443 | -0.0416 | 10.6467
0.5 | 0.3507 | 0.02409 | -0.0477 | 14.5579
1 | 0.4402 | 0.0243 | -0.0554 | 18.1152
1.5 | 0.5313 | 0.02448 | -0.0636 | 21.7034
2 | 0.5856 | 0.02498 | -0.0656 | 23.4428
2.5 | 0.6016 | 0.02592 | -0.0608 | 23.2099
3 | 0.6097 | 0.02701 | -0.0545 | 22.5731
3.5 | 0.6224 | 0.02823 | -0.0487 | 22.0475
4 | 0.6557 | 0.02936 | -0.0458 | 22.3331
5.5 | 0.7862 | 0.03237 | -0.0406 | 24.2879
7 | 0.9718 | 0.03033 | -0.0365 | 32.0409
7.5 | 1.039 | 0.02866 | -0.0347 | 36.2526
8 | 1.102 | 0.02663 | -0.0323 | 41.3819
8.5 | 1.1517 | 0.02504 | -0.0285 | 45.9944
9 | 1.1702 | 0.02552 | -0.0228 | 45.8542
9.5 | 1.1629 | 0.02744 | -0.0154 | 42.3797
10 | 1.1376 | 0.03197 | -0.0098 | 35.5834
10.5 | 1.1061 | 0.03857 | -0.0063 | 28.6777
11 | 1.0906 | 0.04476 | -0.0039 | 24.3655
11.5 | 1.099 | 0.04931 | -0.0014 | 22.2876
12 | 1.1256 | 0.05291 | 0.001 | 21.2739
12.5 | 1.1577 | 0.057 | 0.0032 | 20.3105
13 | 1.1798 | 0.06246 | 0.0045 | 18.8889
13.5 | 1.1769 | 0.06994 | 0.0045 | 16.8273
14 | 1.1667 | 0.07809 | 0.0034 | 14.9405
14.5 | 1.156 | 0.08757 | 0.0016 | 13.2009
15 | 1.1113 | 0.10038 | -0.0042 | 11.0709
16 | 0.9274 | 0.15735 | -0.0408 | 5.8939
17 | 0.8611 | 0.2088 | -0.0716 | 4.124
17.5 | 0.8998 | 0.21897 | -0.0712 | 4.1092
18 | 0.8888 | 0.22439 | -0.0802 | 3.961

## 15. Re 100k Mach 0.50 (1)
BIGFOIL.COM POLAR EXPORT
NACA63-414 a=0.2
NACA63-414 a=0.2 |  |  |  | Cl Max: | 1.201 | at alpha= | 20 | deg
JavaFoil+Calcfoil stall+Eppler ext transition |  |  |  | L/D Max: | 42.173 | at alpha= | 5.5 | deg
Re: | 100000 |  |  | Cd Min: | 0.01405 | at alpha= | -1.5 | deg
Mach: | 0.5 |  |  | Cl=0 at alpha= | -2.1304 | deg
|  |  |  | @ Cl=0.1, Cd= | 0.014059
|  |  |  | @ Cl=0.4, Cd= | 0.01588
|  |  |  | @ Cl=0.6, Cd= | 0.01749
alpha (deg) | Cl | Cd | Cm | Cl/Cd
-20 | -0.991 | 0.35143 | -0.011 | -2.821
-19.5 | -0.965 | 0.35016 | -0.012 | -2.755
-19 | -0.938 | 0.34634 | -0.012 | -2.707
-18.5 | -0.911 | 0.33954 | -0.012 | -2.682
-18 | -0.881 | 0.30711 | -0.012 | -2.869
-17.5 | -0.854 | 0.29716 | -0.012 | -2.873
-17 | -0.827 | 0.29688 | -0.012 | -2.784
-16.5 | -0.799 | 0.29671 | -0.012 | -2.694
-16 | -0.772 | 0.29829 | -0.012 | -2.588
-15.5 | -0.743 | 0.27788 | -0.012 | -2.674
-15 | -0.715 | 0.2655 | -0.012 | -2.694
-14.5 | -0.688 | 0.26416 | -0.012 | -2.604
-14 | -0.66 | 0.26009 | -0.012 | -2.539
-13.5 | -0.633 | 0.25861 | -0.013 | -2.447
-13 | -0.605 | 0.25499 | -0.013 | -2.374
-12.5 | -0.576 | 0.22531 | -0.012 | -2.558
-12 | -0.549 | 0.22504 | -0.012 | -2.439
-11.5 | -0.521 | 0.20502 | -0.012 | -2.543
-11 | -0.494 | 0.19023 | -0.013 | -2.595
-10.5 | -0.466 | 0.2039 | -0.013 | -2.285
-10 | -0.438 | 0.17829 | -0.012 | -2.454
-9.5 | -0.41 | 0.17625 | -0.012 | -2.325
-9 | -0.382 | 0.16303 | -0.012 | -2.343
-8.5 | -0.354 | 0.15493 | -0.012 | -2.287
-8 | -0.326 | 0.14346 | -0.011 | -2.273
-7.5 | -0.449 | 0.08511 | -0.012 | -5.275
-7 | -0.461 | 0.06764 | -0.013 | -6.811
-6.5 | -0.438 | 0.07519 | -0.013 | -5.83
-6 | -0.401 | 0.0538 | -0.014 | -7.461
-5.5 | -0.357 | 0.04892 | -0.014 | -7.299
-5 | -0.309 | 0.04571 | -0.015 | -6.757
-4.5 | -0.258 | 0.04266 | -0.016 | -6.052
-4 | -0.206 | 0.0398 | -0.016 | -5.164
-3.5 | -0.152 | 0.03841 | -0.017 | -3.949
-3 | -0.12 | 0.01619 | -0.035 | -7.414
-2.5 | -0.051 | 0.016 | -0.036 | -3.191
-2 | 0.018 | 0.01577 | -0.036 | 1.168
-1.5 | 0.088 | 0.01405 | -0.037 | 6.278
-1 | 0.158 | 0.0141 | -0.037 | 11.235
-0.5 | 0.228 | 0.0142 | -0.037 | 16.081
0 | 0.286 | 0.0153 | -0.038 | 18.693
0.5 | 0.352 | 0.01556 | -0.038 | 22.623
1 | 0.418 | 0.016 | -0.039 | 26.093
1.5 | 0.483 | 0.01642 | -0.039 | 29.386
2 | 0.547 | 0.01696 | -0.04 | 32.266
2.5 | 0.611 | 0.0176 | -0.04 | 34.733
3 | 0.675 | 0.01825 | -0.041 | 36.987
3.5 | 0.739 | 0.01901 | -0.041 | 38.844
4 | 0.801 | 0.0199 | -0.041 | 40.252
4.5 | 0.863 | 0.0209 | -0.042 | 41.314
5 | 0.924 | 0.02204 | -0.042 | 41.905
5.5 | 0.982 | 0.02328 | -0.043 | 42.173
6 | 1.039 | 0.0247 | -0.043 | 42.055
6.5 | 1.095 | 0.02643 | -0.044 | 41.415
7 | 1.142 | 0.03295 | -0.044 | 34.662
7.5 | 1.179 | 0.03571 | -0.045 | 33.031
8 | 1.044 | 0.06044 | -0.023 | 17.277
8.5 | 1.055 | 0.06751 | -0.021 | 15.625
9 | 1.035 | 0.07744 | -0.019 | 13.371
9.5 | 0.918 | 0.0927 | -0.017 | 9.906
10 | 0.663 | 0.15615 | -0.017 | 4.248
10.5 | 0.69 | 0.17079 | -0.018 | 4.04
11 | 0.717 | 0.19008 | -0.02 | 3.774
11.5 | 0.744 | 0.18264 | -0.021 | 4.073
12 | 0.772 | 0.21199 | -0.023 | 3.639
12.5 | 0.798 | 0.2114 | -0.024 | 3.775
13 | 0.824 | 0.23484 | -0.024 | 3.51
13.5 | 0.852 | 0.24945 | -0.027 | 3.417
14 | 0.878 | 0.25732 | -0.027 | 3.414
14.5 | 0.905 | 0.24823 | -0.028 | 3.646
15 | 0.933 | 0.28262 | -0.03 | 3.301
15.5 | 0.959 | 0.28165 | -0.03 | 3.406
16 | 0.986 | 0.30388 | -0.031 | 3.244
16.5 | 1.014 | 0.3161 | -0.033 | 3.208
17 | 1.04 | 0.31785 | -0.033 | 3.272
17.5 | 1.066 | 0.32166 | -0.034 | 3.315
18 | 1.095 | 0.35279 | -0.035 | 3.103
18.5 | 1.12 | 0.36051 | -0.036 | 3.108
19 | 1.146 | 0.35585 | -0.036 | 3.221
19.5 | 1.176 | 0.37051 | -0.038 | 3.173
20 | 1.201 | 0.38296 | -0.038 | 3.136

## 16. Re 100k Mach 0.50 (2)
BIGFOIL.COM POLAR EXPORT
NACA63-414 a=0.2
NACA63-414 a=0.2 |  |  |  | Cl Max: | 1.0597 | at alpha= | 9.5 | deg
XFOIL ncrit=9 |  |  |  | L/D Max: | 21.9946 | at alpha= | 9.5 | deg
Re: | 100000 |  |  | Cd Min: | 0.2657 | at alpha= | -20 | deg
Mach: | 0.5 |  |  | Cl=0 at alpha= | -1.6904 | deg
|  |  |  | @ Cl=0.1, Cd= | 0.028289
|  |  |  | @ Cl=0.4, Cd= | 0.031254
|  |  |  | @ Cl=0.6, Cd= | 0.04244
alpha (deg) | Cl | Cd | Cm | Cl/Cd
-20 | -0.7296 | 0.2657 | 0.0629 | -2.746
-19.5 | -0.7076 | 0.25889 | 0.0567 | -2.7332
-18.5 | -0.6596 | 0.24194 | 0.0461 | -2.7263
-18 | -0.6345 | 0.23376 | 0.0414 | -2.7143
-17.5 | -0.6137 | 0.22711 | 0.0352 | -2.7022
-17 | -0.6106 | 0.22762 | 0.0262 | -2.6825
-16.5 | -0.5654 | 0.21 | 0.0257 | -2.6924
-16 | -0.5429 | 0.20264 | 0.0205 | -2.6791
-15.5 | -0.546 | 0.20285 | 0.0112 | -2.6916
-15 | -0.4982 | 0.18636 | 0.0107 | -2.6733
-14.5 | -0.477 | 0.17905 | 0.0058 | -2.6641
-14 | -0.4689 | 0.17314 | -0.001 | -2.7082
-13.5 | -0.4337 | 0.16305 | -0.003 | -2.6599
-13 | -0.446 | 0.16088 | -0.0121 | -2.7723
-12.5 | -0.3951 | 0.14755 | -0.0121 | -2.6777
-12 | -0.4168 | 0.14512 | -0.0221 | -2.8721
-11.5 | -0.3605 | 0.13247 | -0.0211 | -2.7214
-11 | -0.354 | 0.12516 | -0.027 | -2.8284
-10.5 | -0.3603 | 0.12001 | -0.0347 | -3.0022
-10 | -0.3207 | 0.11078 | -0.036 | -2.8949
-9.5 | -0.3 | 0.10323 | -0.0391 | -2.9061
-9 | -0.3207 | 0.0992 | -0.0407 | -3.2329
-8.5 | -0.2711 | 0.09013 | -0.0497 | -3.0079
-8 | -0.3263 | 0.06637 | -0.087 | -4.9164
-7.5 | -0.2995 | 0.0572 | -0.0927 | -5.236
-7 | -0.3267 | 0.05048 | -0.0936 | -6.4719
-6.5 | -0.3499 | 0.04477 | -0.0906 | -7.8155
-6 | -0.3414 | 0.04046 | -0.0863 | -8.438
-5.5 | -0.3111 | 0.03608 | -0.083 | -8.6225
-5 | -0.2726 | 0.03261 | -0.0795 | -8.3594
-4.5 | -0.2231 | 0.02997 | -0.0764 | -7.4441
-4 | -0.1683 | 0.02775 | -0.074 | -6.0649
-3.5 | -0.1159 | 0.02627 | -0.0709 | -4.4119
-3 | -0.0764 | 0.02493 | -0.0665 | -3.0646
-2.5 | -0.0643 | 0.02327 | -0.0566 | -2.7632
-2 | -0.02 | 0.02474 | -0.047 | -0.80841
-1.5 | 0.0123 | 0.02645 | -0.0367 | 0.46503
-1 | 0.0577 | 0.02778 | -0.0302 | 2.077
-0.5 | 0.11 | 0.02841 | -0.0289 | 3.8719
0 | 0.1845 | 0.02915 | -0.0323 | 6.3293
0.5 | 0.2596 | 0.02998 | -0.0363 | 8.6591
1 | 0.3643 | 0.0309 | -0.0457 | 11.7896
1.5 | 0.4642 | 0.03189 | -0.0548 | 14.5563
2 | 0.5594 | 0.03294 | -0.0633 | 16.9824
2.5 | 0.5233 | 0.03474 | -0.0519 | 15.0633
3 | 0.4952 | 0.03655 | -0.0414 | 13.5486
3.5 | 0.5211 | 0.03842 | -0.0381 | 13.5632
4.5 | 0.5998 | 0.04236 | -0.0345 | 14.1596
5 | 0.6097 | 0.0463 | -0.0321 | 13.1685
5.5 | 0.6373 | 0.0494 | -0.0305 | 12.9008
6 | 0.6782 | 0.05173 | -0.0291 | 13.1104
6.5 | 0.73 | 0.05318 | -0.0273 | 13.727
7 | 0.7368 | 0.05789 | -0.0259 | 12.7276
7.5 | 0.7976 | 0.05815 | -0.0233 | 13.7163
8 | 0.8158 | 0.06186 | -0.0215 | 13.1878
8.5 | 0.855 | 0.06336 | -0.0188 | 13.4943
9 | 0.9226 | 0.06067 | -0.0136 | 15.2069
9.5 | 1.0597 | 0.04818 | -0.0022 | 21.9946
10 | 1.0527 | 0.05356 | 0 | 19.6546
10.5 | 1.0438 | 0.06031 | 0.001 | 17.3072
11 | 1.0433 | 0.0672 | 0.0016 | 15.5253
11.5 | 1.0443 | 0.0747 | 0.0016 | 13.9799
12 | 1.016 | 0.08674 | -0.0033 | 11.7132
12.5 | 0.998 | 0.09789 | -0.0077 | 10.1951
13 | 0.9445 | 0.11622 | -0.0191 | 8.1268
13.5 | 0.8952 | 0.13711 | -0.0325 | 6.5291
14 | 0.8727 | 0.15498 | -0.0432 | 5.631
14.5 | 0.869 | 0.16891 | -0.0513 | 5.1448

## 17. Re 250k Mach 0.00 (1)
BIGFOIL.COM POLAR EXPORT
NACA63-414 a=0.2
NACA63-414 a=0.2 |  |  |  | Cl Max: | 1.343 | at alpha= | 12 | deg
JavaFoil+Calcfoil stall+Eppler ext transition |  |  |  | L/D Max: | 73.411 | at alpha= | 6.5 | deg
Re: | 250000 |  |  | Cd Min: | 0.00931 | at alpha= | -1.5 | deg
Mach: | 0 |  |  | Cl=0 at alpha= | -2.1333 | deg
|  |  |  | @ Cl=0.1, Cd= | 0.00931
|  |  |  | @ Cl=0.4, Cd= | 0.0096769
|  |  |  | @ Cl=0.6, Cd= | 0.010404
alpha (deg) | Cl | Cd | Cm | Cl/Cd
-18.5 | -0.642 | 0.21178 | -0.007 | -3.032
-18 | -0.659 | 0.20238 | -0.007 | -3.259
-17.5 | -0.676 | 0.18856 | -0.008 | -3.584
-17 | -0.691 | 0.17811 | -0.008 | -3.882
-16.5 | -0.706 | 0.17025 | -0.008 | -4.144
-16 | -0.718 | 0.15794 | -0.008 | -4.548
-15.5 | -0.729 | 0.14414 | -0.009 | -5.059
-15 | -0.738 | 0.13537 | -0.009 | -5.452
-14.5 | -0.745 | 0.12642 | -0.009 | -5.889
-14 | -0.748 | 0.12103 | -0.009 | -6.182
-13.5 | -0.749 | 0.11256 | -0.009 | -6.655
-13 | -0.747 | 0.10368 | -0.01 | -7.201
-12.5 | -0.741 | 0.09749 | -0.01 | -7.599
-12 | -0.732 | 0.09172 | -0.01 | -7.978
-11.5 | -0.719 | 0.08594 | -0.01 | -8.365
-11 | -0.702 | 0.08094 | -0.01 | -8.677
-10.5 | -0.682 | 0.07487 | -0.01 | -9.113
-10 | -0.658 | 0.07065 | -0.01 | -9.32
-9.5 | -0.632 | 0.06589 | -0.011 | -9.586
-9 | -0.601 | 0.06194 | -0.011 | -9.711
-8.5 | -0.568 | 0.05788 | -0.011 | -9.818
-8 | -0.533 | 0.05462 | -0.012 | -9.749
-7.5 | -0.493 | 0.05124 | -0.012 | -9.628
-7 | -0.453 | 0.04801 | -0.013 | -9.426
-6.5 | -0.41 | 0.04527 | -0.013 | -9.052
-6 | -0.366 | 0.04257 | -0.013 | -8.593
-5.5 | -0.321 | 0.04028 | -0.014 | -7.958
-5 | -0.341 | 0.01257 | -0.029 | -27.086
-4.5 | -0.282 | 0.01239 | -0.03 | -22.787
-4 | -0.224 | 0.01218 | -0.03 | -18.359
-3.5 | -0.164 | 0.01195 | -0.031 | -13.742
-3 | -0.104 | 0.01178 | -0.031 | -8.867
-2.5 | -0.044 | 0.01159 | -0.032 | -3.826
-2 | 0.016 | 0.00933 | -0.032 | 1.713
-1.5 | 0.076 | 0.00931 | -0.033 | 8.209
-1 | 0.137 | 0.00931 | -0.033 | 14.738
-0.5 | 0.198 | 0.0094 | -0.034 | 21.033
0 | 0.258 | 0.00944 | -0.034 | 27.315
0.5 | 0.318 | 0.0095 | -0.035 | 33.486
1 | 0.378 | 0.00963 | -0.035 | 39.29
1.5 | 0.439 | 0.00976 | -0.036 | 44.953
2 | 0.499 | 0.01 | -0.036 | 49.89
2.5 | 0.559 | 0.01026 | -0.037 | 54.453
3 | 0.613 | 0.01045 | -0.037 | 58.71
3.5 | 0.67 | 0.0107 | -0.037 | 62.619
4 | 0.727 | 0.01105 | -0.038 | 65.769
4.5 | 0.783 | 0.01142 | -0.038 | 68.578
5 | 0.838 | 0.01184 | -0.039 | 70.758
5.5 | 0.892 | 0.01235 | -0.039 | 72.217
6 | 0.945 | 0.0129 | -0.039 | 73.249
6.5 | 0.996 | 0.01357 | -0.04 | 73.411
7 | 1.046 | 0.01439 | -0.04 | 72.667
7.5 | 1.093 | 0.01555 | -0.041 | 70.335
8 | 1.128 | 0.02228 | -0.04 | 50.647
8.5 | 1.171 | 0.02361 | -0.041 | 49.583
9 | 1.21 | 0.02503 | -0.041 | 48.339
9.5 | 1.244 | 0.02666 | -0.042 | 46.685
10 | 1.275 | 0.02851 | -0.042 | 44.727
10.5 | 1.301 | 0.03042 | -0.042 | 42.781
11 | 1.323 | 0.03251 | -0.042 | 40.697
11.5 | 1.337 | 0.03499 | -0.043 | 38.228
12 | 1.343 | 0.03777 | -0.043 | 35.561
12.5 | 1.339 | 0.04148 | -0.043 | 32.289
13 | 1.17 | 0.09346 | -0.024 | 12.519
13.5 | 1.163 | 0.10075 | -0.022 | 11.543
14 | 1.153 | 0.1064 | -0.022 | 10.84
14.5 | 1.14 | 0.11396 | -0.021 | 10
15 | 1.122 | 0.12251 | -0.021 | 9.161
15.5 | 1.101 | 0.13012 | -0.02 | 8.458
16 | 1.077 | 0.13743 | -0.02 | 7.835
16.5 | 1.05 | 0.14466 | -0.021 | 7.26
17 | 1.021 | 0.15457 | -0.019 | 6.604

## 18. Re 250k Mach 0.00 (2)
BIGFOIL.COM POLAR EXPORT
NACA63-414 a=0.2
NACA63-414 a=0.2 |  |  |  | Cl Max: | 1.2519 | at alpha= | 15.5 | deg
XFOIL ncrit=9 |  |  |  | L/D Max: | 80.9887 | at alpha= | 7.5 | deg
Re: | 250000 |  |  | Cd Min: | 0.2401 | at alpha= | 20 | deg
Mach: | 0 |  |  | Cl=0 at alpha= | -2.1441 | deg
|  |  |  | @ Cl=0.1, Cd= | 0.011035
|  |  |  | @ Cl=0.4, Cd= | 0.011262
|  |  |  | @ Cl=0.6, Cd= | 0.011458
alpha (deg) | Cl | Cd | Cm | Cl/Cd
-20 | -0.6691 | 0.23701 | 0.0518 | -2.8231
-19.5 | -0.651 | 0.23086 | 0.0477 | -2.8199
-19 | -0.6369 | 0.22423 | 0.0418 | -2.8404
-18.5 | -0.6328 | 0.21894 | 0.0344 | -2.8903
-18 | -0.6018 | 0.20983 | 0.0341 | -2.868
-17.5 | -0.583 | 0.20355 | 0.0307 | -2.8642
-17 | -0.5663 | 0.19667 | 0.0265 | -2.8794
-16.5 | -0.5659 | 0.1898 | 0.0183 | -2.9816
-16 | -0.539 | 0.18131 | 0.0173 | -2.9728
-15.5 | -0.5205 | 0.17491 | 0.0143 | -2.9758
-15 | -0.5087 | 0.16735 | 0.0094 | -3.0397
-14.5 | -0.519 | 0.15822 | -0.0003 | -3.2802
-14 | -0.4886 | 0.15088 | 0.0008 | -3.2383
-13.5 | -0.4712 | 0.14441 | -0.0019 | -3.2629
-13 | -0.4853 | 0.1339 | -0.0125 | -3.6243
-12.5 | -0.4689 | 0.12524 | -0.0134 | -3.744
-12 | -0.4495 | 0.11932 | -0.015 | -3.7672
-11.5 | -0.4578 | 0.10878 | -0.0237 | -4.2085
-11 | -0.4705 | 0.09613 | -0.0313 | -4.8944
-10.5 | -0.4463 | 0.09173 | -0.0315 | -4.8654
-10 | -0.4513 | 0.08091 | -0.0404 | -5.5778
-9.5 | -0.512 | 0.06361 | -0.06 | -8.049
-9 | -0.5645 | 0.06053 | -0.055 | -9.326
-8.5 | -0.5471 | 0.04998 | -0.0553 | -10.9464
-8 | -0.566 | 0.03263 | -0.0493 | -17.346
-7.5 | -0.529 | 0.02749 | -0.0474 | -19.2434
-7 | -0.4838 | 0.02452 | -0.0463 | -19.7308
-6.5 | -0.4343 | 0.02191 | -0.0453 | -19.822
-6 | -0.3829 | 0.02013 | -0.0445 | -19.0214
-5.5 | -0.331 | 0.01837 | -0.0436 | -18.0185
-5 | -0.2815 | 0.01662 | -0.0427 | -16.9374
-4.5 | -0.2304 | 0.01568 | -0.0417 | -14.6939
-4 | -0.1806 | 0.01446 | -0.0409 | -12.4896
-3.5 | -0.1304 | 0.01325 | -0.0403 | -9.8415
-3 | -0.0908 | 0.01085 | -0.0388 | -8.3687
-2.5 | -0.0383 | 0.01072 | -0.0376 | -3.5728
-2 | 0.0155 | 0.01077 | -0.0367 | 1.4392
-1.5 | 0.068 | 0.01095 | -0.0353 | 6.21
-1 | 0.1205 | 0.01109 | -0.0338 | 10.8656
-0.5 | 0.1741 | 0.01113 | -0.0329 | 15.6424
0 | 0.2289 | 0.01115 | -0.0326 | 20.5291
0.5 | 0.2832 | 0.01119 | -0.0321 | 25.3083
1 | 0.3359 | 0.0112 | -0.0312 | 29.9911
1.5 | 0.3877 | 0.01125 | -0.0302 | 34.4622
2 | 0.439 | 0.0113 | -0.029 | 38.8496
2.5 | 0.4934 | 0.01132 | -0.0283 | 43.5866
3 | 0.559 | 0.01139 | -0.0304 | 49.0781
3.5 | 0.6369 | 0.01152 | -0.0352 | 55.2865
4 | 0.72 | 0.01166 | -0.0413 | 61.7496
4.5 | 0.7867 | 0.01182 | -0.0444 | 66.5567
5 | 0.8263 | 0.01207 | -0.042 | 68.459
5.5 | 0.8746 | 0.01232 | -0.041 | 70.9903
6 | 0.9247 | 0.01247 | -0.0403 | 74.154
6.5 | 0.976 | 0.01269 | -0.0398 | 76.911
7 | 1.0254 | 0.01288 | -0.039 | 79.6118
7.5 | 1.0731 | 0.01325 | -0.038 | 80.9887
8 | 1.1181 | 0.01384 | -0.0368 | 80.7876
8.5 | 1.1563 | 0.0148 | -0.0347 | 78.1284
9 | 1.1809 | 0.01647 | -0.0311 | 71.7001
9.5 | 1.1799 | 0.01904 | -0.0246 | 61.9695
10 | 1.1662 | 0.02286 | -0.0185 | 51.0149
10.5 | 1.1574 | 0.02726 | -0.0146 | 42.4578
11 | 1.1532 | 0.03184 | -0.0119 | 36.2186
11.5 | 1.1587 | 0.03594 | -0.0102 | 32.2398
12 | 1.1616 | 0.0405 | -0.0087 | 28.6815
12.5 | 1.1665 | 0.04504 | -0.0078 | 25.8992
13 | 1.1753 | 0.04937 | -0.0067 | 23.806
13.5 | 1.1885 | 0.05348 | -0.0062 | 22.2233
14 | 1.2052 | 0.05724 | -0.0048 | 21.0552
14.5 | 1.2204 | 0.06151 | -0.0047 | 19.8407
15 | 1.2332 | 0.06616 | -0.0049 | 18.6397
15.5 | 1.2519 | 0.07046 | -0.0041 | 17.7675
16 | 1.2513 | 0.07722 | -0.0057 | 16.2044
16.5 | 1.2499 | 0.08446 | -0.0075 | 14.7987
17 | 1.2462 | 0.09217 | -0.0102 | 13.5207
17.5 | 1.2473 | 0.0993 | -0.0126 | 12.5609
18 | 1.2212 | 0.11147 | -0.0181 | 10.9554
18.5 | 1.1887 | 0.12557 | -0.0261 | 9.4664
19 | 1.1506 | 0.14207 | -0.0363 | 8.0988
19.5 | 1.1037 | 0.16234 | -0.0498 | 6.7987
20 | 0.9397 | 0.2401 | -0.0912 | 3.9138

## 19. Re 250k Mach 0.10 (1)
BIGFOIL.COM POLAR EXPORT
NACA63-414 a=0.2
NACA63-414 a=0.2 |  |  |  | Cl Max: | 1.337 | at alpha= | 12 | deg
JavaFoil+Calcfoil stall+Eppler ext transition |  |  |  | L/D Max: | 73.049 | at alpha= | 6.5 | deg
Re: | 250000 |  |  | Cd Min: | 0.00933 | at alpha= | -1.5 | deg
Mach: | 0.1 |  |  | Cl=0 at alpha= | -2.1311 | deg
|  |  |  | @ Cl=0.1, Cd= | 0.00933
|  |  |  | @ Cl=0.4, Cd= | 0.009709
|  |  |  | @ Cl=0.6, Cd= | 0.010431
alpha (deg) | Cl | Cd | Cm | Cl/Cd
-18 | -0.613 | 0.20756 | -0.007 | -2.955
-17.5 | -0.633 | 0.19836 | -0.008 | -3.192
-17 | -0.652 | 0.18645 | -0.008 | -3.497
-16.5 | -0.67 | 0.17086 | -0.008 | -3.92
-16 | -0.686 | 0.16426 | -0.008 | -4.175
-15.5 | -0.7 | 0.14724 | -0.009 | -4.756
-15 | -0.713 | 0.13805 | -0.009 | -5.161
-14.5 | -0.722 | 0.12973 | -0.009 | -5.567
-14 | -0.729 | 0.12082 | -0.009 | -6.037
-13.5 | -0.733 | 0.1124 | -0.009 | -6.524
-13 | -0.734 | 0.10584 | -0.01 | -6.931
-12.5 | -0.731 | 0.09867 | -0.01 | -7.404
-12 | -0.724 | 0.09253 | -0.01 | -7.824
-11.5 | -0.713 | 0.0864 | -0.01 | -8.251
-11 | -0.698 | 0.08112 | -0.01 | -8.607
-10.5 | -0.68 | 0.07492 | -0.01 | -9.071
-10 | -0.657 | 0.07106 | -0.01 | -9.249
-9.5 | -0.631 | 0.06613 | -0.011 | -9.548
-9 | -0.602 | 0.06226 | -0.011 | -9.668
-8.5 | -0.569 | 0.0585 | -0.011 | -9.732
-8 | -0.534 | 0.05504 | -0.012 | -9.701
-7.5 | -0.495 | 0.05143 | -0.012 | -9.623
-7 | -0.454 | 0.04813 | -0.013 | -9.434
-6.5 | -0.411 | 0.0454 | -0.013 | -9.06
-6 | -0.367 | 0.04281 | -0.013 | -8.578
-5.5 | -0.323 | 0.03997 | -0.015 | -8.076
-5 | -0.342 | 0.01265 | -0.029 | -27.04
-4.5 | -0.284 | 0.01241 | -0.03 | -22.856
-4 | -0.225 | 0.01219 | -0.03 | -18.423
-3.5 | -0.165 | 0.012 | -0.031 | -13.756
-3 | -0.105 | 0.0118 | -0.031 | -8.897
-2.5 | -0.045 | 0.01161 | -0.032 | -3.839
-2 | 0.016 | 0.00934 | -0.032 | 1.719
-1.5 | 0.077 | 0.00933 | -0.033 | 8.239
-1 | 0.138 | 0.00933 | -0.033 | 14.782
-0.5 | 0.199 | 0.00941 | -0.034 | 21.112
0 | 0.259 | 0.00944 | -0.034 | 27.44
0.5 | 0.32 | 0.00952 | -0.035 | 33.597
1 | 0.38 | 0.00965 | -0.035 | 39.432
1.5 | 0.441 | 0.00983 | -0.036 | 44.831
2 | 0.501 | 0.01002 | -0.036 | 50.054
2.5 | 0.562 | 0.01029 | -0.037 | 54.602
3 | 0.616 | 0.01049 | -0.037 | 58.688
3.5 | 0.673 | 0.01077 | -0.038 | 62.451
4 | 0.73 | 0.01111 | -0.038 | 65.665
4.5 | 0.786 | 0.01148 | -0.038 | 68.489
5 | 0.841 | 0.01192 | -0.039 | 70.575
5.5 | 0.895 | 0.01244 | -0.039 | 71.988
6 | 0.949 | 0.01301 | -0.04 | 72.891
6.5 | 1 | 0.01369 | -0.04 | 73.049
7 | 1.05 | 0.01454 | -0.04 | 72.199
7.5 | 1.088 | 0.0211 | -0.04 | 51.56
8 | 1.132 | 0.02252 | -0.041 | 50.284
8.5 | 1.175 | 0.02389 | -0.041 | 49.173
9 | 1.213 | 0.02538 | -0.041 | 47.8
9.5 | 1.247 | 0.02704 | -0.042 | 46.117
10 | 1.277 | 0.0289 | -0.042 | 44.18
10.5 | 1.302 | 0.03086 | -0.042 | 42.199
11 | 1.323 | 0.03315 | -0.043 | 39.896
11.5 | 1.335 | 0.0356 | -0.043 | 37.498
12 | 1.337 | 0.0386 | -0.043 | 34.645
12.5 | 1.168 | 0.08741 | -0.025 | 13.364
13 | 1.16 | 0.09522 | -0.022 | 12.177
13.5 | 1.152 | 0.10161 | -0.022 | 11.341
14 | 1.14 | 0.10829 | -0.022 | 10.524
14.5 | 1.122 | 0.11508 | -0.022 | 9.748
15 | 1.099 | 0.12377 | -0.02 | 8.881
15.5 | 1.074 | 0.13085 | -0.02 | 8.21
16 | 1.045 | 0.14053 | -0.019 | 7.437
16.5 | 1.014 | 0.14854 | -0.019 | 6.826
17 | 0.98 | 0.16011 | -0.019 | 6.123

## 20. Re 250k Mach 0.10 (2)
BIGFOIL.COM POLAR EXPORT
NACA63-414 a=0.2
NACA63-414 a=0.2 |  |  |  | Cl Max: | 1.2438 | at alpha= | 15.5 | deg
XFOIL ncrit=9 |  |  |  | L/D Max: | 80.7485 | at alpha= | 7.5 | deg
Re: | 250000 |  |  | Cd Min: | 0.24136 | at alpha= | 20 | deg
Mach: | 0.1 |  |  | Cl=0 at alpha= | -2.1447 | deg
|  |  |  | @ Cl=0.1, Cd= | 0.011075
|  |  |  | @ Cl=0.4, Cd= | 0.011311
|  |  |  | @ Cl=0.6, Cd= | 0.011509
alpha (deg) | Cl | Cd | Cm | Cl/Cd
-19.5 | -0.6526 | 0.23159 | 0.0481 | -2.8179
-19 | -0.6387 | 0.22501 | 0.0421 | -2.8385
-18.5 | -0.6324 | 0.21924 | 0.0351 | -2.8845
-18 | -0.6026 | 0.21053 | 0.0345 | -2.8623
-17.5 | -0.5837 | 0.2042 | 0.031 | -2.8585
-17 | -0.5669 | 0.19726 | 0.0267 | -2.8739
-16.5 | -0.5663 | 0.1905 | 0.0185 | -2.9727
-16 | -0.5386 | 0.18196 | 0.0176 | -2.96
-15.5 | -0.5202 | 0.1755 | 0.0145 | -2.9641
-15 | -0.5091 | 0.16789 | 0.0094 | -3.0323
-14.5 | -0.5181 | 0.15897 | -0.0001 | -3.2591
-14 | -0.4866 | 0.15158 | 0.0011 | -3.2102
-13.5 | -0.4695 | 0.145 | -0.0018 | -3.2379
-13 | -0.4837 | 0.13465 | -0.0124 | -3.5923
-12.5 | -0.4651 | 0.1262 | -0.013 | -3.6854
-12 | -0.4463 | 0.1201 | -0.0148 | -3.7161
-11.5 | -0.4574 | 0.10919 | -0.0245 | -4.189
-11 | -0.461 | 0.0982 | -0.0298 | -4.6945
-10.5 | -0.4397 | 0.09302 | -0.0309 | -4.7269
-10 | -0.4458 | 0.08189 | -0.0404 | -5.4439
-9.5 | -0.5185 | 0.06515 | -0.0597 | -7.9586
-9 | -0.5714 | 0.05728 | -0.0565 | -9.9756
-8 | -0.5664 | 0.03329 | -0.0502 | -17.0141
-7.5 | -0.5302 | 0.0282 | -0.0482 | -18.8014
-7 | -0.4857 | 0.02501 | -0.047 | -19.4202
-6.5 | -0.4368 | 0.02226 | -0.0458 | -19.6226
-6 | -0.3851 | 0.02036 | -0.0449 | -18.9145
-5.5 | -0.3325 | 0.01872 | -0.044 | -17.7618
-5 | -0.2828 | 0.01674 | -0.0431 | -16.8937
-4.5 | -0.2313 | 0.01577 | -0.0422 | -14.6671
-4 | -0.1815 | 0.01453 | -0.0412 | -12.4914
-3.5 | -0.1307 | 0.01338 | -0.0406 | -9.7683
-3 | -0.0909 | 0.01091 | -0.0392 | -8.3318
-2.5 | -0.0383 | 0.01076 | -0.0379 | -3.5595
-2 | 0.0156 | 0.0108 | -0.0369 | 1.4444
-1.5 | 0.0685 | 0.01098 | -0.0355 | 6.2386
-1 | 0.1214 | 0.01114 | -0.0341 | 10.8977
-0.5 | 0.1753 | 0.01117 | -0.0331 | 15.6938
0 | 0.2303 | 0.01119 | -0.0328 | 20.5809
0.5 | 0.285 | 0.01124 | -0.0324 | 25.3559
1 | 0.3384 | 0.01126 | -0.0315 | 30.0533
1.5 | 0.3903 | 0.0113 | -0.0304 | 34.5398
2 | 0.4419 | 0.01136 | -0.0292 | 38.8996
2.5 | 0.4963 | 0.01139 | -0.0285 | 43.5733
3 | 0.5613 | 0.01144 | -0.0303 | 49.0647
3.5 | 0.6394 | 0.01158 | -0.0351 | 55.2159
4 | 0.723 | 0.01173 | -0.0412 | 61.6368
4.5 | 0.7916 | 0.01189 | -0.0446 | 66.577
5 | 0.8308 | 0.01215 | -0.0421 | 68.3786
5.5 | 0.8793 | 0.0124 | -0.041 | 70.9113
6 | 0.93 | 0.01255 | -0.0403 | 74.1036
6.5 | 0.9818 | 0.01277 | -0.0398 | 76.8833
7 | 1.0311 | 0.01297 | -0.0388 | 79.4988
7.5 | 1.0788 | 0.01336 | -0.0378 | 80.7485
8 | 1.1236 | 0.01397 | -0.0364 | 80.4295
8.5 | 1.1603 | 0.01502 | -0.034 | 77.2503
9 | 1.1814 | 0.01684 | -0.03 | 70.1544
9.5 | 1.176 | 0.01958 | -0.023 | 60.0613
10 | 1.1613 | 0.02368 | -0.0173 | 49.0414
10.5 | 1.1528 | 0.02822 | -0.0137 | 40.8505
11 | 1.1494 | 0.03286 | -0.0112 | 34.9787
11.5 | 1.1537 | 0.03715 | -0.0095 | 31.0552
12 | 1.1575 | 0.04172 | -0.0082 | 27.7445
12.5 | 1.1616 | 0.04642 | -0.0073 | 25.0237
13 | 1.1722 | 0.05069 | -0.0063 | 23.1249
13.5 | 1.1855 | 0.05487 | -0.0057 | 21.6056
14 | 1.2024 | 0.05873 | -0.0044 | 20.4734
14.5 | 1.2174 | 0.06314 | -0.0043 | 19.281
15 | 1.2295 | 0.06799 | -0.0046 | 18.0835
15.5 | 1.2438 | 0.07296 | -0.0041 | 17.0477
16 | 1.2408 | 0.08028 | -0.006 | 15.4559
16.5 | 1.2354 | 0.08831 | -0.0083 | 13.9894
17 | 1.2276 | 0.09693 | -0.0116 | 12.6648
17.5 | 1.2216 | 0.10543 | -0.0153 | 11.5868
18 | 1.1988 | 0.11739 | -0.0207 | 10.2121
18.5 | 1.1646 | 0.13234 | -0.0297 | 8.8001
19 | 1.1262 | 0.14952 | -0.0407 | 7.5321
19.5 | 0.9487 | 0.22705 | -0.0818 | 4.1784
20 | 0.9422 | 0.24136 | -0.0921 | 3.9037

## 21. Re 250k Mach 0.25 (1)
BIGFOIL.COM POLAR EXPORT
NACA63-414 a=0.2
NACA63-414 a=0.2 |  |  |  | Cl Max: | 1.31 | at alpha= | 11 | deg
JavaFoil+Calcfoil stall+Eppler ext transition |  |  |  | L/D Max: | 71.264 | at alpha= | 6 | deg
Re: | 250000 |  |  | Cd Min: | 0.00942 | at alpha= | -2 | deg
Mach: | 0.25 |  |  | Cl=0 at alpha= | -2.129 | deg
|  |  |  | @ Cl=0.1, Cd= | 0.00946
|  |  |  | @ Cl=0.4, Cd= | 0.0098776
|  |  |  | @ Cl=0.6, Cd= | 0.010628
alpha (deg) | Cl | Cd | Cm | Cl/Cd
-16.5 | -0.329 | 0.22917 | -0.007 | -1.437
-16 | -0.385 | 0.21917 | -0.007 | -1.754
-15.5 | -0.435 | 0.20153 | -0.007 | -2.159
-15 | -0.481 | 0.18137 | -0.007 | -2.653
-14.5 | -0.523 | 0.15783 | -0.008 | -3.316
-14 | -0.561 | 0.14843 | -0.009 | -3.778
-13.5 | -0.593 | 0.13472 | -0.009 | -4.399
-13 | -0.619 | 0.12153 | -0.009 | -5.093
-12.5 | -0.639 | 0.11109 | -0.01 | -5.753
-12 | -0.653 | 0.10376 | -0.01 | -6.293
-11.5 | -0.66 | 0.09289 | -0.01 | -7.104
-11 | -0.66 | 0.0868 | -0.01 | -7.608
-10.5 | -0.654 | 0.07981 | -0.011 | -8.201
-10 | -0.642 | 0.07458 | -0.011 | -8.611
-9.5 | -0.624 | 0.06998 | -0.011 | -8.915
-9 | -0.601 | 0.06482 | -0.011 | -9.265
-8.5 | -0.572 | 0.05998 | -0.011 | -9.542
-8 | -0.54 | 0.05581 | -0.012 | -9.675
-7.5 | -0.502 | 0.05269 | -0.012 | -9.531
-7 | -0.462 | 0.04902 | -0.012 | -9.424
-6.5 | -0.42 | 0.04615 | -0.013 | -9.097
-6 | -0.376 | 0.04325 | -0.014 | -8.684
-5.5 | -0.33 | 0.04077 | -0.014 | -8.085
-5 | -0.351 | 0.01276 | -0.03 | -27.483
-4.5 | -0.291 | 0.01265 | -0.031 | -22.999
-4 | -0.231 | 0.01241 | -0.031 | -18.573
-3.5 | -0.169 | 0.01212 | -0.032 | -13.975
-3 | -0.108 | 0.01191 | -0.032 | -9.048
-2.5 | -0.046 | 0.01175 | -0.033 | -3.896
-2 | 0.016 | 0.00942 | -0.033 | 1.751
-1.5 | 0.079 | 0.00945 | -0.034 | 8.357
-1 | 0.142 | 0.00948 | -0.034 | 14.948
-0.5 | 0.204 | 0.00954 | -0.035 | 21.398
0 | 0.266 | 0.0096 | -0.035 | 27.724
0.5 | 0.329 | 0.00972 | -0.036 | 33.819
1 | 0.391 | 0.00985 | -0.036 | 39.658
1.5 | 0.453 | 0.01004 | -0.037 | 45.096
2 | 0.515 | 0.01026 | -0.037 | 50.18
2.5 | 0.571 | 0.01051 | -0.038 | 54.345
3 | 0.63 | 0.01075 | -0.038 | 58.57
3.5 | 0.689 | 0.01109 | -0.038 | 62.101
4 | 0.747 | 0.01146 | -0.039 | 65.148
4.5 | 0.805 | 0.01188 | -0.039 | 67.726
5 | 0.861 | 0.01238 | -0.04 | 69.554
5.5 | 0.916 | 0.01297 | -0.04 | 70.65
6 | 0.97 | 0.01361 | -0.04 | 71.264
6.5 | 1.022 | 0.0144 | -0.041 | 71.024
7 | 1.072 | 0.01542 | -0.041 | 69.55
7.5 | 1.11 | 0.02233 | -0.041 | 49.696
8 | 1.153 | 0.02392 | -0.042 | 48.227
8.5 | 1.194 | 0.02549 | -0.042 | 46.851
9 | 1.23 | 0.02718 | -0.042 | 45.257
9.5 | 1.26 | 0.02911 | -0.043 | 43.273
10 | 1.284 | 0.03137 | -0.043 | 40.916
10.5 | 1.301 | 0.03368 | -0.043 | 38.619
11 | 1.31 | 0.0364 | -0.043 | 35.977
11.5 | 1.134 | 0.08155 | -0.021 | 13.905
12 | 1.126 | 0.08795 | -0.021 | 12.806
12.5 | 1.111 | 0.09356 | -0.02 | 11.87
13 | 1.086 | 0.1018 | -0.02 | 10.67
13.5 | 1.052 | 0.11041 | -0.02 | 9.532
14 | 1.01 | 0.11851 | -0.019 | 8.523
14.5 | 0.96 | 0.12949 | -0.018 | 7.413
15 | 0.902 | 0.142 | -0.018 | 6.355
15.5 | 0.838 | 0.1524 | -0.017 | 5.499
16 | 0.768 | 0.16496 | -0.016 | 4.656

## 22. Re 250k Mach 0.25 (2)
BIGFOIL.COM POLAR EXPORT
NACA63-414 a=0.2
NACA63-414 a=0.2 |  |  |  | Cl Max: | 1.1958 | at alpha= | 15 | deg
XFOIL ncrit=9 |  |  |  | L/D Max: | 79.1863 | at alpha= | 7.5 | deg
Re: | 250000 |  |  | Cd Min: | 0.24799 | at alpha= | 20 | deg
Mach: | 0.25 |  |  | Cl=0 at alpha= | -2.1513 | deg
|  |  |  | @ Cl=0.1, Cd= | 0.011253
|  |  |  | @ Cl=0.4, Cd= | 0.011604
|  |  |  | @ Cl=0.6, Cd= | 0.011848
alpha (deg) | Cl | Cd | Cm | Cl/Cd
-20 | -0.6813 | 0.24233 | 0.0549 | -2.8115
-19.5 | -0.6623 | 0.23574 | 0.0504 | -2.8095
-19 | -0.6495 | 0.22956 | 0.0435 | -2.8293
-18.5 | -0.6312 | 0.22157 | 0.0392 | -2.8488
-18 | -0.6076 | 0.21439 | 0.0366 | -2.8341
-17.5 | -0.5883 | 0.20774 | 0.0327 | -2.8319
-17 | -0.5714 | 0.20053 | 0.0278 | -2.8494
-16.5 | -0.5697 | 0.19433 | 0.0195 | -2.9316
-16 | -0.5378 | 0.18541 | 0.0192 | -2.9006
-15.5 | -0.5192 | 0.17862 | 0.0156 | -2.9067
-15 | -0.5136 | 0.17118 | 0.0086 | -3.0004
-14.5 | -0.5077 | 0.16199 | 0.0027 | -3.1341
-14 | -0.4778 | 0.1551 | 0.0024 | -3.0806
-13.5 | -0.4626 | 0.14798 | -0.0014 | -3.1261
-13 | -0.4757 | 0.13845 | -0.0122 | -3.4359
-12.5 | -0.4473 | 0.1307 | -0.0111 | -3.4223
-12 | -0.4312 | 0.12376 | -0.0141 | -3.4842
-11.5 | -0.448 | 0.11263 | -0.0261 | -3.9776
-11 | -0.4263 | 0.10519 | -0.0257 | -4.0527
-10.5 | -0.4118 | 0.09811 | -0.0294 | -4.1973
-10 | -0.4527 | 0.07959 | -0.055 | -5.6879
-9 | -0.4706 | 0.0624 | -0.06 | -7.5417
-8.5 | -0.4935 | 0.05668 | -0.0585 | -8.7068
-8 | -0.5364 | 0.04274 | -0.0563 | -12.5503
-7.5 | -0.5334 | 0.03212 | -0.0522 | -16.6065
-7 | -0.4935 | 0.02793 | -0.0507 | -17.6692
-6.5 | -0.4476 | 0.02435 | -0.049 | -18.3819
-6 | -0.3965 | 0.02174 | -0.0476 | -18.2383
-5.5 | -0.343 | 0.0198 | -0.0463 | -17.3232
-5 | -0.29 | 0.01749 | -0.0454 | -16.5809
-4.5 | -0.2367 | 0.01632 | -0.0444 | -14.5037
-4 | -0.1855 | 0.015 | -0.0433 | -12.3667
-3.5 | -0.1326 | 0.01405 | -0.0423 | -9.4377
-3 | -0.0903 | 0.01142 | -0.0412 | -7.9072
-2.5 | -0.0387 | 0.01095 | -0.0396 | -3.5342
-2 | 0.0168 | 0.01101 | -0.0384 | 1.5259
-1.5 | 0.0717 | 0.01117 | -0.0369 | 6.419
-1 | 0.1262 | 0.01133 | -0.0354 | 11.1386
-0.5 | 0.1822 | 0.01144 | -0.0346 | 15.9266
0 | 0.2391 | 0.01145 | -0.034 | 20.8821
0.5 | 0.2951 | 0.01148 | -0.0335 | 25.7056
1 | 0.3504 | 0.01155 | -0.0328 | 30.3377
1.5 | 0.4052 | 0.01161 | -0.0319 | 34.9009
2 | 0.4581 | 0.01164 | -0.0305 | 39.3557
2.5 | 0.5118 | 0.01171 | -0.0294 | 43.7062
3 | 0.5751 | 0.0118 | -0.0303 | 48.7373
3.5 | 0.6526 | 0.01195 | -0.0343 | 54.6109
4 | 0.739 | 0.01211 | -0.0403 | 61.0239
4.5 | 0.821 | 0.01228 | -0.0457 | 66.8567
5 | 0.8581 | 0.01255 | -0.0425 | 68.3745
5.5 | 0.9074 | 0.01281 | -0.0411 | 70.8353
6 | 0.9597 | 0.013 | -0.0401 | 73.8231
6.5 | 1.0125 | 0.01326 | -0.0392 | 76.3575
7 | 1.0621 | 0.0135 | -0.0377 | 78.6741
7.5 | 1.1094 | 0.01401 | -0.0361 | 79.1863
8 | 1.1502 | 0.01487 | -0.0336 | 77.3504
8.5 | 1.1754 | 0.01643 | -0.0294 | 71.5399
9 | 1.1724 | 0.01896 | -0.0222 | 61.8354
9.5 | 1.1552 | 0.02316 | -0.0162 | 49.8791
10 | 1.1412 | 0.02818 | -0.0124 | 40.4968
10.5 | 1.1341 | 0.03328 | -0.0098 | 34.0775
11 | 1.1319 | 0.03835 | -0.008 | 29.515
11.5 | 1.1295 | 0.04368 | -0.0068 | 25.8585
12 | 1.1379 | 0.04832 | -0.0058 | 23.5493
12.5 | 1.1429 | 0.05336 | -0.0048 | 21.4187
13 | 1.1581 | 0.05773 | -0.0041 | 20.0606
13.5 | 1.172 | 0.06232 | -0.0035 | 18.8062
14 | 1.185 | 0.06736 | -0.0029 | 17.592
14.5 | 1.1928 | 0.07337 | -0.0033 | 16.2573
15 | 1.1958 | 0.08013 | -0.0047 | 14.9232
15.5 | 1.19 | 0.08849 | -0.0066 | 13.4478
16 | 1.1684 | 0.09982 | -0.0118 | 11.7051
16.5 | 1.1409 | 0.11291 | -0.0185 | 10.1045
17 | 1.107 | 0.12826 | -0.0275 | 8.6309
17.5 | 1.066 | 0.14656 | -0.0392 | 7.2735
18 | 1.0137 | 0.17012 | -0.0547 | 5.9587
18.5 | 0.9416 | 0.21068 | -0.0758 | 4.4693
19 | 0.9303 | 0.23193 | -0.0873 | 4.0111
19.5 | 0.9608 | 0.23503 | -0.0868 | 4.088
20 | 0.9579 | 0.24799 | -0.097 | 3.8627

## 23. Re 250k Mach 0.50 (1)
BIGFOIL.COM POLAR EXPORT
NACA63-414 a=0.2
NACA63-414 a=0.2 |  |  |  | Cl Max: | 1.224 | at alpha= | 8.5 | deg
JavaFoil+Calcfoil stall+Eppler ext transition |  |  |  | L/D Max: | 64.149 | at alpha= | 5 | deg
Re: | 250000 |  |  | Cd Min: | 0.00983 | at alpha= | 0 | deg
Mach: | 0.5 |  |  | Cl=0 at alpha= | -2.1304 | deg
|  |  |  | @ Cl=0.1, Cd= | 0.0099986
|  |  |  | @ Cl=0.4, Cd= | 0.010665
|  |  |  | @ Cl=0.6, Cd= | 0.011579
alpha (deg) | Cl | Cd | Cm | Cl/Cd
-20 | -0.992 | 0.26684 | -0.011 | -3.716
-19.5 | -0.965 | 0.2654 | -0.012 | -3.635
-19 | -0.938 | 0.25506 | -0.012 | -3.676
-18.5 | -0.911 | 0.25863 | -0.012 | -3.521
-18 | -0.881 | 0.24136 | -0.012 | -3.651
-17.5 | -0.854 | 0.23219 | -0.012 | -3.678
-17 | -0.827 | 0.22675 | -0.012 | -3.646
-16.5 | -0.799 | 0.21548 | -0.012 | -3.71
-16 | -0.772 | 0.22411 | -0.012 | -3.445
-15.5 | -0.743 | 0.20981 | -0.012 | -3.542
-15 | -0.715 | 0.20148 | -0.012 | -3.55
-14.5 | -0.688 | 0.19538 | -0.012 | -3.521
-14 | -0.66 | 0.19137 | -0.012 | -3.451
-13.5 | -0.633 | 0.1892 | -0.013 | -3.346
-13 | -0.605 | 0.18559 | -0.013 | -3.262
-12.5 | -0.576 | 0.17056 | -0.012 | -3.38
-12 | -0.549 | 0.16378 | -0.012 | -3.351
-11.5 | -0.521 | 0.14976 | -0.012 | -3.481
-11 | -0.494 | 0.14691 | -0.013 | -3.361
-10.5 | -0.466 | 0.1526 | -0.013 | -3.054
-10 | -0.438 | 0.13403 | -0.012 | -3.265
-9.5 | -0.41 | 0.13053 | -0.012 | -3.139
-9 | -0.382 | 0.12208 | -0.012 | -3.129
-8.5 | -0.354 | 0.11375 | -0.012 | -3.115
-8 | -0.326 | 0.10927 | -0.011 | -2.985
-7.5 | -0.449 | 0.06862 | -0.013 | -6.543
-7 | -0.461 | 0.05774 | -0.013 | -7.98
-6.5 | -0.438 | 0.06138 | -0.013 | -7.142
-6 | -0.402 | 0.04746 | -0.014 | -8.461
-5.5 | -0.357 | 0.04372 | -0.015 | -8.172
-5 | -0.309 | 0.04084 | -0.016 | -7.572
-4.5 | -0.259 | 0.03827 | -0.017 | -6.757
-4 | -0.255 | 0.01317 | -0.035 | -19.39
-3.5 | -0.188 | 0.01291 | -0.036 | -14.589
-3 | -0.12 | 0.01263 | -0.036 | -9.505
-2.5 | -0.051 | 0.01238 | -0.037 | -4.123
-2 | 0.018 | 0.01224 | -0.037 | 1.505
-1.5 | 0.088 | 0.00999 | -0.038 | 8.825
-1 | 0.158 | 0.01004 | -0.038 | 15.771
-0.5 | 0.228 | 0.01014 | -0.039 | 22.518
0 | 0.295 | 0.00983 | -0.039 | 30.023
0.5 | 0.362 | 0.01054 | -0.04 | 34.386
1 | 0.429 | 0.01076 | -0.04 | 39.889
1.5 | 0.496 | 0.01104 | -0.04 | 44.938
2 | 0.562 | 0.01136 | -0.041 | 49.497
2.5 | 0.628 | 0.01174 | -0.041 | 53.489
3 | 0.693 | 0.01219 | -0.042 | 56.848
3.5 | 0.758 | 0.01271 | -0.042 | 59.598
4 | 0.822 | 0.01329 | -0.043 | 61.838
4.5 | 0.885 | 0.01397 | -0.043 | 63.368
5 | 0.946 | 0.01475 | -0.044 | 64.149
5.5 | 1.005 | 0.0157 | -0.044 | 64.02
6 | 1.061 | 0.01684 | -0.045 | 63.031
6.5 | 1.114 | 0.01855 | -0.045 | 60.064
7 | 1.151 | 0.0268 | -0.045 | 42.944
7.5 | 1.188 | 0.02921 | -0.045 | 40.675
8 | 1.215 | 0.0319 | -0.046 | 38.091
8.5 | 1.224 | 0.03525 | -0.046 | 34.735
9 | 1.037 | 0.0672 | -0.021 | 15.429
9.5 | 0.918 | 0.07842 | -0.018 | 11.712
10 | 0.663 | 0.11896 | -0.018 | 5.577
10.5 | 0.69 | 0.13015 | -0.018 | 5.302
11 | 0.717 | 0.14307 | -0.02 | 5.014
11.5 | 0.744 | 0.13985 | -0.021 | 5.319
12 | 0.772 | 0.16018 | -0.024 | 4.817
12.5 | 0.798 | 0.16356 | -0.024 | 4.879
13 | 0.824 | 0.17314 | -0.024 | 4.761
13.5 | 0.852 | 0.18474 | -0.027 | 4.613

## 24. Re 250k Mach 0.50 (2)
BIGFOIL.COM POLAR EXPORT
NACA63-414 a=0.2
NACA63-414 a=0.2 |  |  |  | Cl Max: | 1.1722 | at alpha= | 7.5 | deg
XFOIL ncrit=9 |  |  |  | L/D Max: | 69.7455 | at alpha= | 6.5 | deg
Re: | 250000 |  |  | Cd Min: | 0.26524 | at alpha= | -20 | deg
Mach: | 0.5 |  |  | Cl=0 at alpha= | -2.2073 | deg
|  |  |  | @ Cl=0.1, Cd= | 0.012156
|  |  |  | @ Cl=0.4, Cd= | 0.012935
|  |  |  | @ Cl=0.6, Cd= | 0.013467
alpha (deg) | Cl | Cd | Cm | Cl/Cd
-20 | -0.7368 | 0.26524 | 0.0665 | -2.7779
-19.5 | -0.7197 | 0.25911 | 0.0583 | -2.7776
-19 | -0.6912 | 0.24857 | 0.055 | -2.7807
-18.5 | -0.6663 | 0.24053 | 0.0503 | -2.7701
-18 | -0.6423 | 0.23251 | 0.0451 | -2.7625
-17.5 | -0.6208 | 0.22451 | 0.0388 | -2.7651
-17 | -0.6088 | 0.21854 | 0.0306 | -2.7858
-16.5 | -0.5748 | 0.20756 | 0.0289 | -2.7693
-16 | -0.5502 | 0.19985 | 0.0245 | -2.7531
-15.5 | -0.5359 | 0.19268 | 0.0168 | -2.7813
-15 | -0.5161 | 0.18358 | 0.0115 | -2.8113
-14.5 | -0.4858 | 0.17499 | 0.0092 | -2.7762
-14 | -0.4641 | 0.16718 | 0.0045 | -2.776
-13.5 | -0.4655 | 0.16037 | -0.0059 | -2.9027
-13 | -0.4273 | 0.15029 | -0.0061 | -2.8432
-12.5 | -0.406 | 0.14247 | -0.0106 | -2.8497
-12 | -0.4091 | 0.13445 | -0.0216 | -3.0428
-11.5 | -0.3729 | 0.12549 | -0.0222 | -2.9716
-11 | -0.3497 | 0.11697 | -0.0303 | -2.9897
-10.5 | -0.3627 | 0.10756 | -0.041 | -3.3721
-10 | -0.3319 | 0.1017 | -0.0367 | -3.2635
-9.5 | -0.3468 | 0.09331 | -0.0454 | -3.7166
-9 | -0.3451 | 0.08395 | -0.0486 | -4.1108
-8.5 | -0.3304 | 0.07735 | -0.0492 | -4.2715
-8 | -0.3719 | 0.05846 | -0.0643 | -6.3616
-7.5 | -0.4023 | 0.04966 | -0.0687 | -8.1011
-7 | -0.4296 | 0.0431 | -0.0672 | -9.9675
-6.5 | -0.4328 | 0.03652 | -0.0646 | -11.851
-6 | -0.4134 | 0.03049 | -0.0617 | -13.5585
-5.5 | -0.3729 | 0.02585 | -0.059 | -14.4255
-5 | -0.3183 | 0.02247 | -0.0567 | -14.1656
-4.5 | -0.2593 | 0.01941 | -0.0549 | -13.3591
-4 | -0.1982 | 0.01766 | -0.053 | -11.2231
-3.5 | -0.1403 | 0.01606 | -0.0511 | -8.736
-3 | -0.0817 | 0.01493 | -0.0496 | -5.4722
-2.5 | -0.0305 | 0.01288 | -0.048 | -2.368
-2 | 0.0216 | 0.01187 | -0.0451 | 1.8197
-1.5 | 0.0848 | 0.01208 | -0.0434 | 7.0199
-1 | 0.1471 | 0.01239 | -0.0415 | 11.8725
-0.5 | 0.2096 | 0.01258 | -0.0396 | 16.6614
0 | 0.2743 | 0.01268 | -0.0392 | 21.6325
0.5 | 0.3385 | 0.01282 | -0.0387 | 26.4041
1 | 0.4026 | 0.01294 | -0.038 | 31.1128
1.5 | 0.4657 | 0.01304 | -0.037 | 35.7132
2 | 0.5255 | 0.01323 | -0.0355 | 39.7203
2.5 | 0.5844 | 0.01342 | -0.0338 | 43.5469
3 | 0.6438 | 0.0136 | -0.0319 | 47.3382
3.5 | 0.7161 | 0.01381 | -0.0325 | 51.8537
4 | 0.8074 | 0.01415 | -0.037 | 57.0601
4.5 | 0.9075 | 0.01459 | -0.0433 | 62.2001
5 | 0.9617 | 0.01498 | -0.0414 | 64.1989
5.5 | 1.0154 | 0.01528 | -0.0385 | 66.4529
6 | 1.072 | 0.01564 | -0.0358 | 68.5422
6.5 | 1.1236 | 0.01611 | -0.0323 | 69.7455
7 | 1.1598 | 0.01686 | -0.0268 | 68.79
7.5 | 1.1722 | 0.01851 | -0.0194 | 63.3279
8 | 1.1718 | 0.02167 | -0.0134 | 54.0748
8.5 | 1.1538 | 0.02683 | -0.0088 | 43.0041
9 | 1.1256 | 0.03361 | -0.0059 | 33.49
9.5 | 1.1016 | 0.04084 | -0.0043 | 26.9736
10 | 1.0852 | 0.04816 | -0.0037 | 22.5332
10.5 | 1.0787 | 0.05509 | -0.0034 | 19.5807
11 | 1.078 | 0.06179 | -0.0033 | 17.4462
11.5 | 1.0856 | 0.06798 | -0.0029 | 15.9694
12 | 1.0891 | 0.07503 | -0.0032 | 14.5155
12.5 | 1.0859 | 0.08355 | -0.0051 | 12.997

## 25. Re 500k Mach 0.00 (1)
BIGFOIL.COM POLAR EXPORT
NACA63-414 a=0.2
NACA63-414 a=0.2 |  |  |  | Cl Max: | 1.356 | at alpha= | 12.5 | deg
JavaFoil+Calcfoil stall+Eppler ext transition |  |  |  | L/D Max: | 96.072 | at alpha= | 6.5 | deg
Re: | 500000 |  |  | Cd Min: | 0.0075 | at alpha= | -1.5 | deg
Mach: | 0 |  |  | Cl=0 at alpha= | -2.1333 | deg
|  |  |  | @ Cl=0.1, Cd= | 0.0075197
|  |  |  | @ Cl=0.4, Cd= | 0.0077416
|  |  |  | @ Cl=0.6, Cd= | 0.0081662
alpha (deg) | Cl | Cd | Cm | Cl/Cd
-18.5 | -0.643 | 0.19349 | -0.008 | -3.323
-18 | -0.66 | 0.17793 | -0.008 | -3.711
-17.5 | -0.677 | 0.1672 | -0.008 | -4.047
-17 | -0.692 | 0.15844 | -0.008 | -4.369
-16.5 | -0.706 | 0.14949 | -0.009 | -4.725
-16 | -0.719 | 0.1439 | -0.009 | -4.998
-15.5 | -0.73 | 0.13329 | -0.009 | -5.478
-15 | -0.739 | 0.12607 | -0.009 | -5.862
-14.5 | -0.746 | 0.11721 | -0.01 | -6.361
-14 | -0.749 | 0.11105 | -0.01 | -6.748
-13.5 | -0.75 | 0.10207 | -0.01 | -7.35
-13 | -0.748 | 0.09698 | -0.01 | -7.713
-12.5 | -0.742 | 0.09049 | -0.01 | -8.2
-12 | -0.733 | 0.08448 | -0.011 | -8.675
-11.5 | -0.72 | 0.07896 | -0.011 | -9.117
-11 | -0.703 | 0.07477 | -0.011 | -9.405
-10.5 | -0.683 | 0.07008 | -0.011 | -9.744
-10 | -0.659 | 0.06539 | -0.011 | -10.078
-9.5 | -0.632 | 0.06194 | -0.011 | -10.204
-9 | -0.602 | 0.05811 | -0.012 | -10.363
-8.5 | -0.569 | 0.05465 | -0.012 | -10.417
-8 | -0.534 | 0.05123 | -0.013 | -10.416
-7.5 | -0.495 | 0.04792 | -0.013 | -10.329
-7 | -0.457 | 0.04333 | -0.016 | -10.551
-6.5 | -0.509 | 0.01179 | -0.028 | -43.197
-6 | -0.454 | 0.01149 | -0.028 | -39.535
-5.5 | -0.398 | 0.0112 | -0.029 | -35.549
-5 | -0.341 | 0.01094 | -0.029 | -31.145
-4.5 | -0.282 | 0.01066 | -0.03 | -26.484
-4 | -0.224 | 0.01046 | -0.03 | -21.384
-3.5 | -0.164 | 0.01025 | -0.031 | -16.02
-3 | -0.104 | 0.01007 | -0.031 | -10.371
-2.5 | -0.044 | 0.0099 | -0.032 | -4.481
-2 | 0.016 | 0.00753 | -0.032 | 2.122
-1.5 | 0.076 | 0.0075 | -0.033 | 10.189
-1 | 0.137 | 0.00755 | -0.033 | 18.183
-0.5 | 0.198 | 0.00757 | -0.034 | 26.139
0 | 0.258 | 0.00759 | -0.034 | 33.971
0.5 | 0.318 | 0.00762 | -0.035 | 41.744
1 | 0.378 | 0.00772 | -0.035 | 49.05
1.5 | 0.439 | 0.00778 | -0.036 | 56.362
2 | 0.499 | 0.0079 | -0.036 | 63.123
2.5 | 0.559 | 0.00805 | -0.037 | 69.454
3 | 0.619 | 0.00822 | -0.037 | 75.295
3.5 | 0.679 | 0.00841 | -0.038 | 80.635
4 | 0.738 | 0.0087 | -0.038 | 84.851
4.5 | 0.798 | 0.00907 | -0.039 | 87.917
5 | 0.851 | 0.00923 | -0.039 | 92.275
5.5 | 0.905 | 0.00959 | -0.04 | 94.404
6 | 0.958 | 0.00998 | -0.04 | 95.977
6.5 | 1.009 | 0.01051 | -0.04 | 96.072
7 | 1.059 | 0.01117 | -0.041 | 94.751
7.5 | 1.105 | 0.01219 | -0.041 | 90.671
8 | 1.135 | 0.01907 | -0.041 | 59.491
8.5 | 1.178 | 0.0202 | -0.041 | 58.29
9 | 1.217 | 0.02141 | -0.041 | 56.838
9.5 | 1.252 | 0.02281 | -0.042 | 54.872
10 | 1.283 | 0.02442 | -0.042 | 52.529
10.5 | 1.31 | 0.02608 | -0.043 | 50.209
11 | 1.332 | 0.02789 | -0.043 | 47.753
11.5 | 1.347 | 0.02998 | -0.043 | 44.923
12 | 1.354 | 0.03225 | -0.043 | 41.997
12.5 | 1.356 | 0.03472 | -0.044 | 39.057
13 | 1.351 | 0.0376 | -0.044 | 35.927
13.5 | 1.34 | 0.04099 | -0.044 | 32.679
14 | 1.322 | 0.04477 | -0.044 | 29.524
14.5 | 1.296 | 0.05025 | -0.044 | 25.785
15 | 1.256 | 0.05945 | -0.043 | 21.132
15.5 | 1.11 | 0.11807 | -0.027 | 9.402
16 | 1.083 | 0.12654 | -0.026 | 8.56
16.5 | 1.056 | 0.13388 | -0.026 | 7.889
17 | 1.025 | 0.144 | -0.024 | 7.116
17.5 | 0.994 | 0.15166 | -0.025 | 6.555

## 26. Re 500k Mach 0.00 (2)
BIGFOIL.COM POLAR EXPORT
NACA63-414 a=0.2
NACA63-414 a=0.2 |  |  |  | Cl Max: | 1.2787 | at alpha= | 17.5 | deg
XFOIL ncrit=9 |  |  |  | L/D Max: | 103.992 | at alpha= | 7 | deg
Re: | 500000 |  |  | Cd Min: | 0.16382 | at alpha= | -15 | deg
Mach: | 0 |  |  | Cl=0 at alpha= | -2.1505 | deg
|  |  |  | @ Cl=0.1, Cd= | 0.0077395
|  |  |  | @ Cl=0.4, Cd= | 0.0079302
|  |  |  | @ Cl=0.6, Cd= | 0.0082103
alpha (deg) | Cl | Cd | Cm | Cl/Cd
-15 | -0.5155 | 0.16382 | 0.0104 | -3.1467
-14.5 | -0.504 | 0.15596 | 0.0057 | -3.2316
-14 | -0.5081 | 0.14368 | -0.0023 | -3.5363
-13.5 | -0.4923 | 0.13709 | -0.0039 | -3.5911
-13 | -0.4761 | 0.13096 | -0.0066 | -3.6355
-12.5 | -0.4868 | 0.11704 | -0.0162 | -4.1593
-12 | -0.5709 | 0.08078 | -0.0338 | -7.0673
-11.5 | -0.6282 | 0.06128 | -0.0492 | -10.2513
-11 | -0.7 | 0.04739 | -0.057 | -14.771
-10.5 | -0.7564 | 0.03923 | -0.05 | -19.2812
-10 | -0.7611 | 0.03262 | -0.0456 | -23.3323
-9.5 | -0.7381 | 0.02786 | -0.0434 | -26.4932
-9 | -0.6944 | 0.02659 | -0.0425 | -26.1151
-8.5 | -0.6532 | 0.02373 | -0.0411 | -27.5263
-8 | -0.6058 | 0.02253 | -0.0401 | -26.8886
-7.5 | -0.5595 | 0.01888 | -0.0394 | -29.6345
-7 | -0.5084 | 0.01761 | -0.039 | -28.87
-6.5 | -0.4567 | 0.01634 | -0.0385 | -27.9498
-6 | -0.404 | 0.01539 | -0.038 | -26.2508
-5.5 | -0.3548 | 0.01366 | -0.0373 | -25.9736
-5 | -0.302 | 0.01284 | -0.0369 | -23.5202
-4.5 | -0.2491 | 0.01202 | -0.0366 | -20.7238
-4 | -0.1952 | 0.01138 | -0.0364 | -17.1529
-3.5 | -0.1405 | 0.0107 | -0.0364 | -13.1308
-3 | -0.0878 | 0.00964 | -0.0364 | -9.1079
-2.5 | -0.039 | 0.00807 | -0.0362 | -4.8327
-2 | 0.0168 | 0.00782 | -0.0362 | 2.1483
-1.5 | 0.0733 | 0.00773 | -0.0362 | 9.4825
-1 | 0.1295 | 0.00775 | -0.0361 | 16.7097
-0.5 | 0.186 | 0.00777 | -0.036 | 23.9382
0 | 0.2429 | 0.00779 | -0.0361 | 31.181
0.5 | 0.3001 | 0.00785 | -0.0363 | 38.2293
1 | 0.3572 | 0.0079 | -0.0366 | 45.2152
1.5 | 0.4138 | 0.00794 | -0.0367 | 52.1159
2 | 0.4697 | 0.00801 | -0.0367 | 58.6392
3 | 0.58 | 0.00818 | -0.0363 | 70.9046
3.5 | 0.6329 | 0.00826 | -0.0357 | 76.6223
4 | 0.6843 | 0.00838 | -0.0346 | 81.6587
4.5 | 0.738 | 0.00847 | -0.0341 | 87.1311
5 | 0.8081 | 0.00861 | -0.0374 | 93.856
5.5 | 0.8772 | 0.00879 | -0.0408 | 99.7952
6 | 0.9289 | 0.00906 | -0.0405 | 102.5276
6.5 | 0.9806 | 0.00943 | -0.0403 | 103.9873
7 | 1.0316 | 0.00992 | -0.04 | 103.9919
7.5 | 1.0799 | 0.01061 | -0.0394 | 101.7813
8 | 1.1223 | 0.0117 | -0.0381 | 95.9231
8.5 | 1.1554 | 0.01334 | -0.0358 | 86.6117
9 | 1.1753 | 0.01551 | -0.0318 | 75.7769
9.5 | 1.1806 | 0.01773 | -0.0257 | 66.5877
10 | 1.1867 | 0.02034 | -0.0211 | 58.3432
10.5 | 1.1958 | 0.02324 | -0.0177 | 51.4544
11 | 1.2113 | 0.02597 | -0.0154 | 46.6423
11.5 | 1.2198 | 0.02949 | -0.0132 | 41.3632
12 | 1.2314 | 0.03297 | -0.0117 | 37.3491
12.5 | 1.2289 | 0.03792 | -0.0102 | 32.4077
13 | 1.2416 | 0.04171 | -0.0095 | 29.7674
13.5 | 1.2497 | 0.04618 | -0.0092 | 27.0615
14 | 1.246 | 0.05214 | -0.0091 | 23.8972
14.5 | 1.2547 | 0.05706 | -0.0095 | 21.9891
15 | 1.263 | 0.06227 | -0.0103 | 20.2826
15.5 | 1.2689 | 0.06797 | -0.0115 | 18.6685
16 | 1.2675 | 0.07444 | -0.0124 | 17.0271
16.5 | 1.274 | 0.08066 | -0.0145 | 15.7947
17 | 1.2771 | 0.08742 | -0.0167 | 14.6088
17.5 | 1.2787 | 0.09457 | -0.0194 | 13.5212
18 | 1.2782 | 0.10193 | -0.0222 | 12.54
18.5 | 1.2743 | 0.11026 | -0.0256 | 11.5572
19 | 1.2688 | 0.11936 | -0.0301 | 10.63
19.5 | 1.2613 | 0.12901 | -0.0352 | 9.7768
20 | 1.2538 | 0.13888 | -0.0409 | 9.0279

## 27. Re 500k Mach 0.10 (1)
BIGFOIL.COM POLAR EXPORT
NACA63-414 a=0.2
NACA63-414 a=0.2 |  |  |  | Cl Max: | 1.35 | at alpha= | 12 | deg
JavaFoil+Calcfoil stall+Eppler ext transition |  |  |  | L/D Max: | 95.573 | at alpha= | 6.5 | deg
Re: | 500000 |  |  | Cd Min: | 0.00751 | at alpha= | -1.5 | deg
Mach: | 0.1 |  |  | Cl=0 at alpha= | -2.1311 | deg
|  |  |  | @ Cl=0.1, Cd= | 0.0075251
|  |  |  | @ Cl=0.4, Cd= | 0.0077595
|  |  |  | @ Cl=0.6, Cd= | 0.0082303
alpha (deg) | Cl | Cd | Cm | Cl/Cd
-18 | -0.614 | 0.18328 | -0.008 | -3.351
-17.5 | -0.634 | 0.17786 | -0.008 | -3.565
-17 | -0.653 | 0.16278 | -0.008 | -4.01
-16.5 | -0.671 | 0.15712 | -0.009 | -4.268
-16 | -0.687 | 0.14493 | -0.009 | -4.738
-15.5 | -0.701 | 0.13706 | -0.009 | -5.116
-15 | -0.713 | 0.12477 | -0.009 | -5.717
-14.5 | -0.723 | 0.12104 | -0.01 | -5.974
-14 | -0.73 | 0.11219 | -0.01 | -6.511
-13.5 | -0.734 | 0.10323 | -0.01 | -7.115
-13 | -0.735 | 0.09823 | -0.01 | -7.481
-12.5 | -0.732 | 0.09223 | -0.011 | -7.935
-12 | -0.725 | 0.08565 | -0.011 | -8.467
-11.5 | -0.714 | 0.08087 | -0.011 | -8.827
-11 | -0.699 | 0.07521 | -0.011 | -9.293
-10.5 | -0.68 | 0.0703 | -0.011 | -9.676
-10 | -0.658 | 0.0653 | -0.011 | -10.07
-9.5 | -0.632 | 0.06205 | -0.011 | -10.186
-9 | -0.602 | 0.05833 | -0.012 | -10.329
-8.5 | -0.57 | 0.05481 | -0.012 | -10.401
-8 | -0.535 | 0.05164 | -0.013 | -10.362
-7.5 | -0.496 | 0.04806 | -0.013 | -10.321
-7 | -0.456 | 0.04474 | -0.014 | -10.196
-6.5 | -0.511 | 0.01178 | -0.028 | -43.41
-6 | -0.456 | 0.01151 | -0.029 | -39.64
-5.5 | -0.4 | 0.01125 | -0.029 | -35.529
-5 | -0.342 | 0.01096 | -0.029 | -31.227
-4.5 | -0.284 | 0.01074 | -0.03 | -26.427
-4 | -0.225 | 0.01047 | -0.03 | -21.458
-3.5 | -0.165 | 0.01027 | -0.031 | -16.071
-3 | -0.105 | 0.01009 | -0.031 | -10.407
-2.5 | -0.045 | 0.00996 | -0.032 | -4.473
-2 | 0.016 | 0.00754 | -0.032 | 2.129
-1.5 | 0.077 | 0.00751 | -0.033 | 10.226
-1 | 0.138 | 0.00755 | -0.033 | 18.263
-0.5 | 0.199 | 0.00758 | -0.034 | 26.236
0 | 0.259 | 0.00759 | -0.034 | 34.126
0.5 | 0.32 | 0.00763 | -0.035 | 41.891
1 | 0.38 | 0.00773 | -0.035 | 49.237
1.5 | 0.441 | 0.00782 | -0.036 | 56.399
2 | 0.501 | 0.00791 | -0.036 | 63.369
2.5 | 0.562 | 0.00811 | -0.037 | 69.222
3 | 0.622 | 0.0083 | -0.038 | 74.879
3.5 | 0.682 | 0.00849 | -0.038 | 80.303
4 | 0.742 | 0.00872 | -0.039 | 85.074
4.5 | 0.801 | 0.00906 | -0.039 | 88.42
5 | 0.855 | 0.00928 | -0.039 | 92.14
5.5 | 0.909 | 0.00965 | -0.04 | 94.141
6 | 0.962 | 0.01007 | -0.04 | 95.518
6.5 | 1.013 | 0.0106 | -0.041 | 95.573
7 | 1.063 | 0.0113 | -0.041 | 94.073
7.5 | 1.094 | 0.01802 | -0.041 | 60.713
8 | 1.139 | 0.01927 | -0.041 | 59.086
8.5 | 1.182 | 0.02043 | -0.041 | 57.824
9 | 1.22 | 0.02171 | -0.042 | 56.212
9.5 | 1.255 | 0.02316 | -0.042 | 54.167
10 | 1.285 | 0.02476 | -0.042 | 51.894
10.5 | 1.311 | 0.02647 | -0.043 | 49.504
11 | 1.331 | 0.02843 | -0.043 | 46.82
11.5 | 1.345 | 0.03049 | -0.043 | 44.094
12 | 1.35 | 0.03284 | -0.044 | 41.101
12.5 | 1.348 | 0.0354 | -0.044 | 38.093
13 | 1.34 | 0.03849 | -0.044 | 34.813
13.5 | 1.324 | 0.04242 | -0.044 | 31.21
14 | 1.301 | 0.04666 | -0.044 | 27.889
14.5 | 1.268 | 0.05339 | -0.044 | 23.743
15 | 1.114 | 0.1107 | -0.029 | 10.061
15.5 | 1.082 | 0.12055 | -0.027 | 8.975
16 | 1.049 | 0.13002 | -0.024 | 8.067
16.5 | 1.018 | 0.1371 | -0.024 | 7.424
17 | 0.983 | 0.14638 | -0.023 | 6.716

## 28. Re 500k Mach 0.10 (2)
BIGFOIL.COM POLAR EXPORT
NACA63-414 a=0.2
NACA63-414 a=0.2 |  |  |  | Cl Max: | 1.2692 | at alpha= | 17.5 | deg
XFOIL ncrit=9 |  |  |  | L/D Max: | 103.712 | at alpha= | 6.5 | deg
Re: | 500000 |  |  | Cd Min: | 0.16451 | at alpha= | -15 | deg
Mach: | 0.1 |  |  | Cl=0 at alpha= | -2.1512 | deg
|  |  |  | @ Cl=0.1, Cd= | 0.0077646
|  |  |  | @ Cl=0.4, Cd= | 0.0079614
|  |  |  | @ Cl=0.6, Cd= | 0.0082445
alpha (deg) | Cl | Cd | Cm | Cl/Cd
-15 | -0.5147 | 0.16451 | 0.0106 | -3.1287
-14.5 | -0.5047 | 0.15629 | 0.0055 | -3.2293
-14 | -0.5063 | 0.14461 | -0.002 | -3.5011
-13.5 | -0.4899 | 0.13799 | -0.0036 | -3.5503
-13 | -0.4735 | 0.13182 | -0.0064 | -3.592
-12.5 | -0.4832 | 0.1182 | -0.0158 | -4.088
-12 | -0.4951 | 0.10478 | -0.0222 | -4.7251
-11.5 | -0.6008 | 0.06585 | -0.0455 | -9.1238
-11 | -0.6644 | 0.05026 | -0.0581 | -13.2193
-10.5 | -0.7256 | 0.04272 | -0.0526 | -16.985
-10 | -0.7514 | 0.03444 | -0.0475 | -21.8177
-9.5 | -0.7374 | 0.0288 | -0.0446 | -25.6042
-9 | -0.694 | 0.02759 | -0.0437 | -25.154
-8.5 | -0.6546 | 0.02449 | -0.0421 | -26.7293
-8 | -0.6085 | 0.02281 | -0.0408 | -26.6769
-7.5 | -0.5623 | 0.01924 | -0.0401 | -29.2256
-7 | -0.5111 | 0.01786 | -0.0396 | -28.617
-6.5 | -0.4591 | 0.01654 | -0.039 | -27.757
-6 | -0.4061 | 0.0155 | -0.0385 | -26.2
-5.5 | -0.3566 | 0.01378 | -0.0377 | -25.8781
-5 | -0.3035 | 0.01292 | -0.0373 | -23.4907
-4.5 | -0.25 | 0.01214 | -0.037 | -20.5931
-4 | -0.1962 | 0.01142 | -0.0367 | -17.1804
-3.5 | -0.141 | 0.01079 | -0.0367 | -13.0677
-3 | -0.0878 | 0.00974 | -0.0367 | -9.0144
-2.5 | -0.039 | 0.00811 | -0.0365 | -4.8089
-2 | 0.0169 | 0.00784 | -0.0364 | 2.1556
-1.5 | 0.0739 | 0.00776 | -0.0364 | 9.5232
-1 | 0.1305 | 0.00777 | -0.0363 | 16.7954
-0.5 | 0.1872 | 0.00781 | -0.0362 | 23.9693
0 | 0.2445 | 0.00782 | -0.0363 | 31.266
0.5 | 0.302 | 0.00787 | -0.0365 | 38.3736
1 | 0.3593 | 0.00794 | -0.0367 | 45.2519
1.5 | 0.4165 | 0.00797 | -0.0369 | 52.2585
2 | 0.4727 | 0.00804 | -0.0369 | 58.7935
2.5 | 0.5284 | 0.00814 | -0.0367 | 64.914
3 | 0.5836 | 0.00822 | -0.0365 | 70.9976
3.5 | 0.6371 | 0.0083 | -0.0359 | 76.759
4.5 | 0.7421 | 0.00853 | -0.0342 | 86.9988
5 | 0.8121 | 0.00868 | -0.0373 | 93.5599
5.5 | 0.8827 | 0.00884 | -0.0408 | 99.8529
6 | 0.9345 | 0.00912 | -0.0405 | 102.4671
6.5 | 0.9863 | 0.00951 | -0.0402 | 103.7119
7 | 1.0375 | 0.01002 | -0.0399 | 103.5429
7.5 | 1.0855 | 0.01076 | -0.0392 | 100.8829
8 | 1.1273 | 0.0119 | -0.0377 | 94.7311
8.5 | 1.1587 | 0.01362 | -0.035 | 85.0734
9 | 1.1754 | 0.01588 | -0.0305 | 74.0176
9.5 | 1.1784 | 0.01818 | -0.0243 | 64.8185
10 | 1.1838 | 0.02099 | -0.0199 | 56.3983
10.5 | 1.1938 | 0.02396 | -0.0167 | 49.8247
11 | 1.2079 | 0.02691 | -0.0144 | 44.8867
11.5 | 1.2166 | 0.03052 | -0.0124 | 39.8624
12 | 1.2266 | 0.03424 | -0.0109 | 35.8236
12.5 | 1.2246 | 0.03926 | -0.0096 | 31.1921
13 | 1.2358 | 0.04331 | -0.009 | 28.5338
13.5 | 1.2432 | 0.04801 | -0.0088 | 25.8946
14 | 1.2375 | 0.05429 | -0.0087 | 22.7943
14.5 | 1.2489 | 0.05908 | -0.0093 | 21.1391
15 | 1.2563 | 0.06454 | -0.0102 | 19.4654
15.5 | 1.2612 | 0.07046 | -0.0115 | 17.8995
16 | 1.2613 | 0.07694 | -0.0125 | 16.3933
16.5 | 1.2662 | 0.08351 | -0.0148 | 15.1623
17 | 1.2683 | 0.09058 | -0.0172 | 14.002
17.5 | 1.2692 | 0.09795 | -0.0201 | 12.9576
18 | 1.2659 | 0.10575 | -0.0228 | 11.9707
18.5 | 1.2602 | 0.11491 | -0.0272 | 10.9668
19 | 1.2526 | 0.12462 | -0.0322 | 10.0514
19.5 | 1.2424 | 0.13501 | -0.0379 | 9.2023
20 | 1.233 | 0.14556 | -0.0443 | 8.4707

## 29. Re 500k Mach 0.25 (1)
BIGFOIL.COM POLAR EXPORT
NACA63-414 a=0.2
NACA63-414 a=0.2 |  |  |  | Cl Max: | 1.32 | at alpha= | 11 | deg
JavaFoil+Calcfoil stall+Eppler ext transition |  |  |  | L/D Max: | 93.499 | at alpha= | 6 | deg
Re: | 500000 |  |  | Cd Min: | 0.00761 | at alpha= | -1.5 | deg
Mach: | 0.25 |  |  | Cl=0 at alpha= | -2.129 | deg
|  |  |  | @ Cl=0.1, Cd= | 0.0076133
|  |  |  | @ Cl=0.4, Cd= | 0.0078687
|  |  |  | @ Cl=0.6, Cd= | 0.0083116
alpha (deg) | Cl | Cd | Cm | Cl/Cd
-16.5 | -0.33 | 0.20342 | -0.008 | -1.62
-16 | -0.385 | 0.18477 | -0.008 | -2.083
-15.5 | -0.436 | 0.17524 | -0.008 | -2.485
-15 | -0.482 | 0.15857 | -0.009 | -3.038
-14.5 | -0.524 | 0.14425 | -0.009 | -3.633
-14 | -0.561 | 0.13276 | -0.009 | -4.228
-13.5 | -0.593 | 0.11742 | -0.01 | -5.053
-13 | -0.62 | 0.10948 | -0.01 | -5.66
-12.5 | -0.64 | 0.10136 | -0.01 | -6.312
-12 | -0.654 | 0.09328 | -0.011 | -7.007
-11.5 | -0.661 | 0.08637 | -0.011 | -7.649
-11 | -0.661 | 0.07895 | -0.011 | -8.372
-10.5 | -0.655 | 0.07342 | -0.011 | -8.924
-10 | -0.643 | 0.06842 | -0.011 | -9.394
-9.5 | -0.624 | 0.06484 | -0.011 | -9.627
-9 | -0.601 | 0.06012 | -0.012 | -9.996
-8.5 | -0.573 | 0.056 | -0.012 | -10.228
-8 | -0.541 | 0.0523 | -0.013 | -10.339
-7.5 | -0.503 | 0.04938 | -0.013 | -10.186
-7 | -0.463 | 0.04629 | -0.014 | -10.004
-6.5 | -0.421 | 0.04295 | -0.015 | -9.812
-6 | -0.467 | 0.01185 | -0.029 | -39.381
-5.5 | -0.409 | 0.0115 | -0.03 | -35.579
-5 | -0.351 | 0.01114 | -0.03 | -31.482
-4.5 | -0.291 | 0.01089 | -0.031 | -26.732
-4 | -0.231 | 0.01065 | -0.031 | -21.649
-3.5 | -0.169 | 0.01043 | -0.032 | -16.244
-3 | -0.108 | 0.01023 | -0.032 | -10.541
-2.5 | -0.046 | 0.01003 | -0.033 | -4.562
-2 | 0.016 | 0.00764 | -0.033 | 2.16
-1.5 | 0.079 | 0.00761 | -0.034 | 10.381
-1 | 0.142 | 0.00762 | -0.034 | 18.595
-0.5 | 0.204 | 0.00769 | -0.035 | 26.578
0 | 0.266 | 0.00769 | -0.035 | 34.626
0.5 | 0.329 | 0.00777 | -0.036 | 42.305
1 | 0.391 | 0.00786 | -0.036 | 49.715
1.5 | 0.453 | 0.00792 | -0.037 | 57.199
2 | 0.515 | 0.00808 | -0.037 | 63.7
2.5 | 0.577 | 0.00823 | -0.038 | 70.111
3 | 0.639 | 0.00845 | -0.039 | 75.584
3.5 | 0.7 | 0.00872 | -0.039 | 80.353
4 | 0.762 | 0.00905 | -0.04 | 84.237
4.5 | 0.817 | 0.00926 | -0.04 | 88.283
5 | 0.874 | 0.0096 | -0.04 | 91.002
5.5 | 0.929 | 0.01003 | -0.041 | 92.613
6 | 0.983 | 0.01051 | -0.041 | 93.499
6.5 | 1.036 | 0.01114 | -0.041 | 92.934
7 | 1.085 | 0.01201 | -0.042 | 90.295
7.5 | 1.116 | 0.01912 | -0.042 | 58.368
8 | 1.16 | 0.02052 | -0.042 | 56.524
8.5 | 1.201 | 0.02187 | -0.042 | 54.933
9 | 1.237 | 0.0233 | -0.043 | 53.11
9.5 | 1.267 | 0.025 | -0.043 | 50.694
10 | 1.292 | 0.02695 | -0.043 | 47.917
10.5 | 1.309 | 0.02894 | -0.044 | 45.245
11 | 1.32 | 0.03127 | -0.044 | 42.201
11.5 | 1.318 | 0.03394 | -0.044 | 38.844
12 | 1.304 | 0.03701 | -0.044 | 35.24
12.5 | 1.279 | 0.0408 | -0.044 | 31.34
13 | 1.232 | 0.04813 | -0.044 | 25.6
13.5 | 1.058 | 0.1011 | -0.025 | 10.47
14 | 1.013 | 0.10956 | -0.023 | 9.248
14.5 | 0.962 | 0.11862 | -0.022 | 8.113
15 | 0.904 | 0.12713 | -0.022 | 7.111
15.5 | 0.839 | 0.13968 | -0.021 | 6.008
16 | 0.769 | 0.15347 | -0.019 | 5.01

## 30. Re 500k Mach 0.25 (2)
BIGFOIL.COM POLAR EXPORT
NACA63-414 a=0.2
NACA63-414 a=0.2 |  |  |  | Cl Max: | 1.2225 | at alpha= | 15 | deg
XFOIL ncrit=9 |  |  |  | L/D Max: | 102.899 | at alpha= | 6.5 | deg
Re: | 500000 |  |  | Cd Min: | 0.24108 | at alpha= | -20 | deg
Mach: | 0.25 |  |  | Cl=0 at alpha= | -2.1597 | deg
|  |  |  | @ Cl=0.1, Cd= | 0.007898
|  |  |  | @ Cl=0.4, Cd= | 0.008113
|  |  |  | @ Cl=0.6, Cd= | 0.0084219
alpha (deg) | Cl | Cd | Cm | Cl/Cd
-20 | -0.685 | 0.24108 | 0.0555 | -2.8414
-19.5 | -0.6657 | 0.23494 | 0.0514 | -2.8335
-19 | -0.6467 | 0.2282 | 0.047 | -2.8339
-18.5 | -0.6312 | 0.22008 | 0.0412 | -2.868
-18 | -0.6157 | 0.21195 | 0.0363 | -2.9049
-17.5 | -0.5939 | 0.20585 | 0.0334 | -2.8851
-17 | -0.5749 | 0.19925 | 0.0294 | -2.8853
-16.5 | -0.5574 | 0.19195 | 0.0251 | -2.9039
-16 | -0.5529 | 0.18201 | 0.0174 | -3.0377
-15.5 | -0.5314 | 0.17445 | 0.015 | -3.0461
-15 | -0.5115 | 0.16816 | 0.0119 | -3.0417
-14.5 | -0.5032 | 0.15938 | 0.0058 | -3.1572
-14 | -0.4987 | 0.14907 | -0.0008 | -3.3454
-13.5 | -0.4781 | 0.14247 | -0.0021 | -3.3558
-13 | -0.4613 | 0.13593 | -0.0052 | -3.3937
-12.5 | -0.4675 | 0.12335 | -0.0145 | -3.79
-12 | -0.4668 | 0.11262 | -0.0192 | -4.1449
-11 | -0.4319 | 0.09835 | -0.0289 | -4.3915
-10.5 | -0.5968 | 0.05341 | -0.0575 | -11.1739
-10 | -0.6476 | 0.04507 | -0.0581 | -14.3688
-9 | -0.6698 | 0.03469 | -0.0506 | -19.3082
-8.5 | -0.6458 | 0.03062 | -0.0483 | -21.0908
-8 | -0.6162 | 0.0257 | -0.0457 | -23.9767
-7.5 | -0.575 | 0.02196 | -0.0439 | -26.184
-7 | -0.5255 | 0.01949 | -0.0428 | -26.9625
-6.5 | -0.4721 | 0.01789 | -0.042 | -26.389
-6 | -0.4177 | 0.01631 | -0.0412 | -25.6101
-5.5 | -0.3656 | 0.01451 | -0.0402 | -25.1964
-5 | -0.3116 | 0.01348 | -0.0395 | -23.1157
-4.5 | -0.256 | 0.01264 | -0.039 | -20.2532
-4 | -0.2013 | 0.0117 | -0.0385 | -17.2051
-3.5 | -0.1447 | 0.01105 | -0.0382 | -13.095
-3 | -0.0885 | 0.01026 | -0.0381 | -8.6257
-2.5 | -0.0388 | 0.00837 | -0.038 | -4.6356
-2 | 0.0182 | 0.00799 | -0.0377 | 2.2778
-1.5 | 0.0766 | 0.00791 | -0.0376 | 9.6839
-1 | 0.1353 | 0.00788 | -0.0375 | 17.1701
-0.5 | 0.1941 | 0.00793 | -0.0374 | 24.4767
0 | 0.2531 | 0.008 | -0.0375 | 31.6375
0.5 | 0.3127 | 0.00801 | -0.0377 | 39.0387
1 | 0.3719 | 0.00807 | -0.0379 | 46.0843
1.5 | 0.4307 | 0.00816 | -0.038 | 52.7819
2 | 0.4893 | 0.00823 | -0.0381 | 59.4532
2.5 | 0.5474 | 0.00832 | -0.038 | 65.7933
3 | 0.6042 | 0.00843 | -0.0376 | 71.6726
4 | 0.7138 | 0.00864 | -0.036 | 82.6157
4.5 | 0.7676 | 0.00875 | -0.0348 | 87.7257
5 | 0.8365 | 0.00891 | -0.0371 | 93.8833
5.5 | 0.9123 | 0.00915 | -0.0411 | 99.7049
6 | 0.9658 | 0.00945 | -0.0405 | 102.2011
6.5 | 1.0187 | 0.0099 | -0.0399 | 102.899
7 | 1.0705 | 0.01051 | -0.0391 | 101.8554
7.5 | 1.1162 | 0.01149 | -0.0375 | 97.1453
8 | 1.1519 | 0.013 | -0.0348 | 88.6077
8.5 | 1.1673 | 0.0153 | -0.0297 | 76.2941
9 | 1.1653 | 0.01793 | -0.0228 | 64.9916
9.5 | 1.1666 | 0.02121 | -0.0181 | 55.0024
10 | 1.1746 | 0.02456 | -0.0149 | 47.8257
10.5 | 1.1832 | 0.02822 | -0.0123 | 41.9277
11 | 1.1865 | 0.03258 | -0.0103 | 36.418
11.5 | 1.1959 | 0.03668 | -0.0088 | 32.6036
12 | 1.1992 | 0.04157 | -0.0078 | 28.8477
12.5 | 1.1987 | 0.04716 | -0.0072 | 25.4177
13 | 1.2064 | 0.05225 | -0.0072 | 23.089
13.5 | 1.2099 | 0.05804 | -0.0075 | 20.846
14 | 1.2112 | 0.06424 | -0.008 | 18.8543
14.5 | 1.2183 | 0.07014 | -0.009 | 17.3695
15 | 1.2225 | 0.07669 | -0.0105 | 15.9408
15.5 | 1.2212 | 0.0839 | -0.0122 | 14.5554
16 | 1.2212 | 0.09167 | -0.0147 | 13.3217
16.5 | 1.2182 | 0.10025 | -0.0182 | 12.1516
17 | 1.2128 | 0.10943 | -0.0224 | 11.0829
17.5 | 1.2048 | 0.11912 | -0.027 | 10.1142
18 | 1.1865 | 0.13124 | -0.0335 | 9.0407
18.5 | 1.1659 | 0.14457 | -0.0415 | 8.0646
19 | 1.1409 | 0.15957 | -0.0511 | 7.1498
19.5 | 1.1086 | 0.17733 | -0.0629 | 6.2516
20 | 1.044 | 0.2066 | -0.0815 | 5.0532

## 31. Re 500k Mach 0.50 (1)
BIGFOIL.COM POLAR EXPORT
NACA63-414 a=0.2
NACA63-414 a=0.2 |  |  |  | Cl Max: | 1.232 | at alpha= | 8.5 | deg
JavaFoil+Calcfoil stall+Eppler ext transition |  |  |  | L/D Max: | 84.224 | at alpha= | 5 | deg
Re: | 500000 |  |  | Cd Min: | 0.008 | at alpha= | -1.5 | deg
Mach: | 0.5 |  |  | Cl=0 at alpha= | -2.1304 | deg
|  |  |  | @ Cl=0.1, Cd= | 0.0080069
|  |  |  | @ Cl=0.4, Cd= | 0.0083419
|  |  |  | @ Cl=0.6, Cd= | 0.0088494
alpha (deg) | Cl | Cd | Cm | Cl/Cd
-20 | -0.992 | 0.22685 | -0.011 | -4.371
-19.5 | -0.965 | 0.2206 | -0.012 | -4.373
-19 | -0.938 | 0.21538 | -0.012 | -4.354
-18.5 | -0.911 | 0.21547 | -0.012 | -4.227
-18 | -0.881 | 0.20094 | -0.012 | -4.386
-17.5 | -0.854 | 0.19571 | -0.012 | -4.363
-17 | -0.827 | 0.18935 | -0.012 | -4.366
-16.5 | -0.799 | 0.18065 | -0.012 | -4.425
-16 | -0.772 | 0.18449 | -0.012 | -4.185
-15.5 | -0.744 | 0.17802 | -0.012 | -4.177
-15 | -0.715 | 0.16506 | -0.012 | -4.334
-14.5 | -0.688 | 0.16377 | -0.012 | -4.201
-14 | -0.661 | 0.15979 | -0.012 | -4.134
-13.5 | -0.633 | 0.15738 | -0.013 | -4.022
-13 | -0.605 | 0.15378 | -0.013 | -3.937
-12.5 | -0.577 | 0.1387 | -0.012 | -4.156
-12 | -0.549 | 0.13542 | -0.012 | -4.053
-11.5 | -0.521 | 0.12425 | -0.012 | -4.196
-11 | -0.494 | 0.12091 | -0.013 | -4.084
-10.5 | -0.466 | 0.12295 | -0.013 | -3.79
-10 | -0.438 | 0.11189 | -0.013 | -3.914
-9.5 | -0.41 | 0.10611 | -0.012 | -3.862
-9 | -0.382 | 0.10365 | -0.012 | -3.687
-8.5 | -0.354 | 0.09706 | -0.013 | -3.651
-8 | -0.326 | 0.09023 | -0.012 | -3.616
-7.5 | -0.449 | 0.06207 | -0.013 | -7.237
-7 | -0.461 | 0.05269 | -0.013 | -8.747
-6.5 | -0.438 | 0.05423 | -0.013 | -8.084
-6 | -0.402 | 0.04413 | -0.014 | -9.105
-5.5 | -0.358 | 0.04085 | -0.016 | -8.763
-5 | -0.384 | 0.01195 | -0.034 | -32.162
-4.5 | -0.321 | 0.01173 | -0.034 | -27.379
-4 | -0.255 | 0.01136 | -0.035 | -22.489
-3.5 | -0.188 | 0.01107 | -0.036 | -17.006
-3 | -0.12 | 0.01081 | -0.036 | -11.107
-2.5 | -0.051 | 0.01052 | -0.037 | -4.856
-2 | 0.018 | 0.01038 | -0.037 | 1.774
-1.5 | 0.088 | 0.008 | -0.038 | 11.03
-1 | 0.158 | 0.00804 | -0.038 | 19.708
-0.5 | 0.228 | 0.00808 | -0.039 | 28.257
0 | 0.297 | 0.00819 | -0.04 | 36.341
0.5 | 0.367 | 0.00829 | -0.04 | 44.273
1 | 0.437 | 0.0084 | -0.041 | 51.954
1.5 | 0.506 | 0.00862 | -0.041 | 58.714
2 | 0.573 | 0.00865 | -0.042 | 66.232
2.5 | 0.638 | 0.00913 | -0.042 | 69.883
3 | 0.703 | 0.00945 | -0.043 | 74.382
3.5 | 0.768 | 0.00984 | -0.043 | 78.121
4 | 0.833 | 0.01026 | -0.043 | 81.203
4.5 | 0.897 | 0.01079 | -0.044 | 83.097
5 | 0.959 | 0.01138 | -0.044 | 84.224
5.5 | 1.017 | 0.01215 | -0.045 | 83.721
6 | 1.074 | 0.01314 | -0.045 | 81.675
6.5 | 1.125 | 0.01471 | -0.045 | 76.479
7 | 1.157 | 0.02312 | -0.045 | 50.041
7.5 | 1.195 | 0.02525 | -0.046 | 47.301
8 | 1.222 | 0.02759 | -0.046 | 44.281
8.5 | 1.232 | 0.03061 | -0.046 | 40.245
9 | 1.204 | 0.03398 | -0.046 | 35.447
9.5 | 0.919 | 0.07165 | -0.019 | 12.827
10 | 0.664 | 0.09971 | -0.018 | 6.655
10.5 | 0.69 | 0.10956 | -0.019 | 6.3
11 | 0.717 | 0.11828 | -0.021 | 6.065
11.5 | 0.744 | 0.11744 | -0.021 | 6.336
12 | 0.772 | 0.13393 | -0.024 | 5.762
12.5 | 0.798 | 0.13576 | -0.024 | 5.879
13 | 0.824 | 0.14464 | -0.024 | 5.7
13.5 | 0.852 | 0.15491 | -0.027 | 5.502

## 32. Re 500k Mach 0.50 (2)
BIGFOIL.COM POLAR EXPORT
NACA63-414 a=0.2
NACA63-414 a=0.2 |  |  |  | Cl Max: | 1.1745 | at alpha= | 7.5 | deg
XFOIL ncrit=9 |  |  |  | L/D Max: | 97.0426 | at alpha= | 6 | deg
Re: | 500000 |  |  | Cd Min: | 0.26517 | at alpha= | -20 | deg
Mach: | 0.5 |  |  | Cl=0 at alpha= | -2.2289 | deg
|  |  |  | @ Cl=0.1, Cd= | 0.0084914
|  |  |  | @ Cl=0.4, Cd= | 0.0088062
|  |  |  | @ Cl=0.6, Cd= | 0.0091793
alpha (deg) | Cl | Cd | Cm | Cl/Cd
-20 | -0.741 | 0.26517 | 0.0683 | -2.7944
-19.5 | -0.7176 | 0.25705 | 0.063 | -2.7917
-19 | -0.6946 | 0.24827 | 0.057 | -2.7978
-18.5 | -0.6749 | 0.23974 | 0.0501 | -2.8151
-18 | -0.6483 | 0.23142 | 0.0466 | -2.8014
-17.5 | -0.6243 | 0.22376 | 0.0418 | -2.79
-17 | -0.6012 | 0.21548 | 0.0366 | -2.7901
-16.5 | -0.5827 | 0.20658 | 0.0298 | -2.8207
-16 | -0.5619 | 0.1975 | 0.0245 | -2.8451
-15.5 | -0.5354 | 0.19001 | 0.0212 | -2.8177
-15 | -0.5126 | 0.18214 | 0.0164 | -2.8143
-14.5 | -0.5025 | 0.17273 | 0.008 | -2.9092
-14 | -0.4767 | 0.16398 | 0.0049 | -2.9071
-13.5 | -0.4523 | 0.15661 | 0.0011 | -2.8881
-12 | -0.4048 | 0.13153 | -0.0131 | -3.0776
-11.5 | -0.3912 | 0.12403 | -0.0165 | -3.1541
-11 | -0.395 | 0.11319 | -0.0251 | -3.4897
-10.5 | -0.3866 | 0.10403 | -0.0285 | -3.7162
-10 | -0.3648 | 0.09878 | -0.0295 | -3.6931
-9.5 | -0.3722 | 0.08663 | -0.0369 | -4.2964
-9 | -0.3749 | 0.07698 | -0.0421 | -4.8701
-8.5 | -0.4193 | 0.05705 | -0.0577 | -7.3497
-8 | -0.4348 | 0.04923 | -0.0634 | -8.832
-7.5 | -0.469 | 0.04136 | -0.0651 | -11.3395
-7 | -0.4887 | 0.03491 | -0.0619 | -13.9989
-6.5 | -0.4806 | 0.02864 | -0.0587 | -16.7807
-6 | -0.4492 | 0.02342 | -0.0556 | -19.1802
-5.5 | -0.399 | 0.01955 | -0.0529 | -20.4092
-5 | -0.3413 | 0.01663 | -0.051 | -20.5232
-4.5 | -0.2799 | 0.01489 | -0.0491 | -18.7979
-3.5 | -0.1575 | 0.01238 | -0.046 | -12.7221
-3 | -0.0937 | 0.01155 | -0.0451 | -8.1126
-2.5 | -0.0296 | 0.01079 | -0.0445 | -2.7433
-2 | 0.025 | 0.00879 | -0.0439 | 2.8441
-1.5 | 0.0903 | 0.00849 | -0.0433 | 10.636
-1 | 0.1576 | 0.0085 | -0.043 | 18.5412
-0.5 | 0.2247 | 0.00856 | -0.0427 | 26.25
0 | 0.2921 | 0.00864 | -0.0426 | 33.8079
0.5 | 0.3602 | 0.00873 | -0.0428 | 41.26
1 | 0.4281 | 0.00886 | -0.0429 | 48.3183
1.5 | 0.4959 | 0.00895 | -0.043 | 55.4078
2 | 0.5629 | 0.00909 | -0.0429 | 61.9252
2.5 | 0.6294 | 0.00925 | -0.0426 | 68.0432
3 | 0.6952 | 0.00945 | -0.0421 | 73.5661
3.5 | 0.7604 | 0.00964 | -0.0413 | 78.8797
4 | 0.8229 | 0.00984 | -0.0398 | 83.628
4.5 | 0.8829 | 0.01005 | -0.0376 | 87.8507
5 | 0.9438 | 0.01028 | -0.0354 | 91.8093
5.5 | 1.0329 | 0.01068 | -0.0389 | 96.7135
6 | 1.0927 | 0.01126 | -0.0372 | 97.0426
6.5 | 1.142 | 0.01218 | -0.0339 | 93.7603
7.5 | 1.1745 | 0.01633 | -0.0209 | 71.9228
8 | 1.1626 | 0.02084 | -0.0153 | 55.7869
8.5 | 1.1455 | 0.02643 | -0.0111 | 43.3409
9 | 1.1333 | 0.03228 | -0.0082 | 35.1084
9.5 | 1.1289 | 0.03803 | -0.0062 | 29.6845
10 | 1.126 | 0.04417 | -0.0051 | 25.4924
10.5 | 1.1214 | 0.05092 | -0.0047 | 22.0228
11 | 1.1219 | 0.0576 | -0.0048 | 19.4774
11.5 | 1.1177 | 0.06499 | -0.0054 | 17.198
12 | 1.1223 | 0.07191 | -0.006 | 15.607
12.5 | 1.1212 | 0.07983 | -0.0076 | 14.0448

## 33. Re 750k Mach 0.00 (1)
BIGFOIL.COM POLAR EXPORT
NACA63-414 a=0.2
NACA63-414 a=0.2 |  |  |  | Cl Max: | 1.362 | at alpha= | 12.5 | deg
JavaFoil+Calcfoil stall+Eppler ext transition |  |  |  | L/D Max: | 108.725 | at alpha= | 6.5 | deg
Re: | 750000 |  |  | Cd Min: | 0.00674 | at alpha= | -1.5 | deg
Mach: | 0 |  |  | Cl=0 at alpha= | -2.1333 | deg
|  |  |  | @ Cl=0.1, Cd= | 0.0067479
|  |  |  | @ Cl=0.4, Cd= | 0.0069216
|  |  |  | @ Cl=0.6, Cd= | 0.0072762
alpha (deg) | Cl | Cd | Cm | Cl/Cd
-18.5 | -0.643 | 0.17914 | -0.008 | -3.592
-18 | -0.661 | 0.16742 | -0.008 | -3.947
-17.5 | -0.677 | 0.16294 | -0.009 | -4.157
-17 | -0.693 | 0.15069 | -0.009 | -4.598
-16.5 | -0.707 | 0.14331 | -0.009 | -4.934
-16 | -0.72 | 0.13635 | -0.009 | -5.28
-15.5 | -0.731 | 0.12602 | -0.01 | -5.8
-15 | -0.74 | 0.11929 | -0.01 | -6.201
-14.5 | -0.746 | 0.11149 | -0.01 | -6.694
-14 | -0.75 | 0.10661 | -0.01 | -7.035
-13.5 | -0.751 | 0.09835 | -0.011 | -7.637
-13 | -0.749 | 0.09145 | -0.011 | -8.188
-12.5 | -0.743 | 0.08576 | -0.011 | -8.663
-12 | -0.734 | 0.08124 | -0.011 | -9.032
-11.5 | -0.721 | 0.07647 | -0.011 | -9.428
-11 | -0.704 | 0.0718 | -0.011 | -9.808
-10.5 | -0.684 | 0.06677 | -0.012 | -10.243
-10 | -0.66 | 0.06314 | -0.012 | -10.452
-9.5 | -0.633 | 0.05979 | -0.012 | -10.588
-9 | -0.603 | 0.05593 | -0.012 | -10.787
-8.5 | -0.571 | 0.05225 | -0.013 | -10.932
-8 | -0.537 | 0.04815 | -0.015 | -11.163
-7.5 | -0.614 | 0.01162 | -0.027 | -52.819
-7 | -0.563 | 0.01128 | -0.027 | -49.854
-6.5 | -0.509 | 0.01092 | -0.028 | -46.665
-6 | -0.454 | 0.0106 | -0.028 | -42.875
-5.5 | -0.398 | 0.0103 | -0.029 | -38.631
-5 | -0.341 | 0.01006 | -0.029 | -33.873
-4.5 | -0.282 | 0.00985 | -0.03 | -28.686
-4 | -0.224 | 0.00962 | -0.03 | -23.232
-3.5 | -0.164 | 0.00946 | -0.031 | -17.365
-3 | -0.104 | 0.00927 | -0.031 | -11.271
-2.5 | -0.044 | 0.00912 | -0.032 | -4.864
-2 | 0.016 | 0.00676 | -0.032 | 2.362
-1.5 | 0.076 | 0.00674 | -0.033 | 11.351
-1 | 0.137 | 0.00676 | -0.033 | 20.309
-0.5 | 0.198 | 0.00678 | -0.034 | 29.189
0 | 0.258 | 0.00678 | -0.034 | 38.013
0.5 | 0.318 | 0.00682 | -0.035 | 46.669
1 | 0.378 | 0.0069 | -0.035 | 54.885
1.5 | 0.439 | 0.00696 | -0.036 | 63.04
2 | 0.499 | 0.00704 | -0.036 | 70.87
2.5 | 0.559 | 0.00716 | -0.037 | 78.025
3 | 0.619 | 0.00733 | -0.037 | 84.378
3.5 | 0.679 | 0.00749 | -0.038 | 90.575
4 | 0.738 | 0.00774 | -0.038 | 95.375
4.5 | 0.798 | 0.00798 | -0.039 | 99.929
5 | 0.856 | 0.00832 | -0.039 | 102.825
5.5 | 0.913 | 0.0087 | -0.04 | 104.986
6 | 0.964 | 0.00889 | -0.04 | 108.514
6.5 | 1.016 | 0.00934 | -0.041 | 108.725
7 | 1.065 | 0.00997 | -0.041 | 106.775
7.5 | 1.111 | 0.0109 | -0.041 | 101.898
8 | 1.139 | 0.01748 | -0.041 | 65.126
8.5 | 1.182 | 0.01852 | -0.041 | 63.804
9 | 1.221 | 0.01958 | -0.042 | 62.358
9.5 | 1.256 | 0.02087 | -0.042 | 60.192
10 | 1.287 | 0.02234 | -0.042 | 57.622
10.5 | 1.314 | 0.02387 | -0.043 | 55.053
11 | 1.337 | 0.02552 | -0.043 | 52.373
11.5 | 1.352 | 0.02745 | -0.043 | 49.248
12 | 1.36 | 0.0295 | -0.044 | 46.102
12.5 | 1.362 | 0.03173 | -0.044 | 42.924
13 | 1.358 | 0.03422 | -0.044 | 39.674
13.5 | 1.347 | 0.03723 | -0.044 | 36.18
14 | 1.331 | 0.04032 | -0.045 | 33.018
14.5 | 1.309 | 0.04421 | -0.045 | 29.603
15 | 1.28 | 0.04903 | -0.045 | 26.117
15.5 | 1.243 | 0.05619 | -0.044 | 22.124
16 | 1.195 | 0.06782 | -0.043 | 17.615
16.5 | 1.112 | 0.09856 | -0.039 | 11.283
17 | 1.038 | 0.13114 | -0.031 | 7.917
17.5 | 1.003 | 0.1417 | -0.03 | 7.076

## 34. Re 750k Mach 0.00 (2)
BIGFOIL.COM POLAR EXPORT
NACA63-414 a=0.2
NACA63-414 a=0.2 |  |  |  | Cl Max: | 1.3293 | at alpha= | 15.5 | deg
XFOIL ncrit=9 |  |  |  | L/D Max: | 117.17 | at alpha= | 6 | deg
Re: | 750000 |  |  | Cd Min: | 0.18265 | at alpha= | -17.5 | deg
Mach: | 0 |  |  | Cl=0 at alpha= | -2.1615 | deg
|  |  |  | @ Cl=0.1, Cd= | 0.0067195
|  |  |  | @ Cl=0.4, Cd= | 0.006793
|  |  |  | @ Cl=0.6, Cd= | 0.0070595
alpha (deg) | Cl | Cd | Cm | Cl/Cd
-17.5 | -0.4525 | 0.18265 | 0.0285 | -2.4774
-17 | -0.4391 | 0.17699 | 0.0245 | -2.4809
-16.5 | -0.4397 | 0.1684 | 0.0182 | -2.611
-16 | -0.4391 | 0.16322 | 0.0173 | -2.6902
-15.5 | -0.4302 | 0.16011 | 0.0177 | -2.6869
-15 | -0.5258 | 0.15966 | 0.0092 | -3.2932
-14.5 | -0.5078 | 0.15405 | 0.0062 | -3.2963
-14 | -0.898 | 0.05092 | -0.0511 | -17.6355
-13.5 | -0.9287 | 0.04192 | -0.0552 | -22.1541
-13 | -0.9428 | 0.03636 | -0.0554 | -25.9296
-12.5 | -0.9582 | 0.03071 | -0.0535 | -31.2016
-12 | -0.947 | 0.02935 | -0.0483 | -32.2658
-11.5 | -0.9181 | 0.02823 | -0.0456 | -32.5221
-11 | -0.8852 | 0.02664 | -0.0436 | -33.2282
-10.5 | -0.8473 | 0.0253 | -0.0419 | -33.4901
-10 | -0.8125 | 0.02223 | -0.0402 | -36.5497
-9.5 | -0.7666 | 0.02122 | -0.0394 | -36.1263
-9 | -0.719 | 0.02014 | -0.0387 | -35.7001
-8.5 | -0.6699 | 0.01897 | -0.038 | -35.3137
-8 | -0.623 | 0.01672 | -0.0373 | -37.2608
-7.5 | -0.5717 | 0.01573 | -0.037 | -36.3446
-7 | -0.5198 | 0.01475 | -0.0366 | -35.2407
-6.5 | -0.4665 | 0.01407 | -0.0363 | -33.1557
-6 | -0.4172 | 0.01252 | -0.0356 | -33.3227
-5.5 | -0.3636 | 0.01185 | -0.0354 | -30.6835
-5 | -0.3091 | 0.0113 | -0.0353 | -27.354
-4.5 | -0.2553 | 0.01053 | -0.0352 | -24.245
-4 | -0.1994 | 0.01009 | -0.0353 | -19.7621
-3.5 | -0.1436 | 0.00963 | -0.0355 | -14.9117
-2.5 | -0.0369 | 0.00758 | -0.0359 | -4.8681
-2 | 0.0176 | 0.0069 | -0.036 | 2.5507
-1 | 0.1317 | 0.00665 | -0.0365 | 19.8045
-0.5 | 0.1891 | 0.00663 | -0.0367 | 28.5219
0 | 0.2461 | 0.00667 | -0.0369 | 36.8966
0.5 | 0.3042 | 0.00669 | -0.0373 | 45.4709
1 | 0.362 | 0.00674 | -0.0377 | 53.7092
1.5 | 0.4194 | 0.00682 | -0.0381 | 61.4956
2 | 0.4767 | 0.00687 | -0.0384 | 69.3886
2.5 | 0.5337 | 0.00694 | -0.0387 | 76.902
3 | 0.5901 | 0.00704 | -0.0388 | 83.821
3.5 | 0.646 | 0.00715 | -0.0389 | 90.3497
4 | 0.7013 | 0.00724 | -0.0389 | 96.8646
4.5 | 0.7548 | 0.00735 | -0.0384 | 102.6939
5 | 0.8056 | 0.00746 | -0.0374 | 107.9893
5.5 | 0.8624 | 0.00764 | -0.0377 | 112.8796
6 | 0.9315 | 0.00795 | -0.0411 | 117.1698
6.5 | 0.984 | 0.00841 | -0.0411 | 117.0036
7 | 1.0349 | 0.00902 | -0.0409 | 114.7339
7.5 | 1.0818 | 0.00995 | -0.0402 | 108.7236
8 | 1.1229 | 0.01125 | -0.0388 | 99.8133
8.5 | 1.154 | 0.01309 | -0.0362 | 88.1589
9.5 | 1.1954 | 0.01659 | -0.0278 | 72.0555
10 | 1.2106 | 0.01844 | -0.0234 | 65.6508
10.5 | 1.228 | 0.02054 | -0.0202 | 59.7858
11 | 1.2441 | 0.023 | -0.0175 | 54.0913
11.5 | 1.2616 | 0.02559 | -0.0154 | 49.3005
12 | 1.2771 | 0.02851 | -0.0136 | 44.7948
12.5 | 1.2848 | 0.03227 | -0.0118 | 39.8141
13 | 1.299 | 0.03567 | -0.0108 | 36.4172
13.5 | 1.3083 | 0.03968 | -0.01 | 32.9713
14 | 1.3055 | 0.0452 | -0.0095 | 28.8827
14.5 | 1.3175 | 0.0495 | -0.0096 | 26.6162
15 | 1.3257 | 0.05445 | -0.0101 | 24.3471
15.5 | 1.3293 | 0.06016 | -0.011 | 22.0961
16 | 1.3168 | 0.06816 | -0.0127 | 19.3192
16.5 | 1.324 | 0.07401 | -0.0143 | 17.8895
17 | 1.3264 | 0.08073 | -0.0165 | 16.4301
17.5 | 1.3268 | 0.08796 | -0.0191 | 15.0841
18 | 1.3237 | 0.09598 | -0.0224 | 13.7914
18.5 | 1.3103 | 0.10569 | -0.0263 | 12.3976
19 | 1.3074 | 0.11419 | -0.0303 | 11.4493
19.5 | 1.3013 | 0.12338 | -0.0349 | 10.5471
20 | 1.2956 | 0.13272 | -0.0399 | 9.7619

## 35. Re 750k Mach 0.10 (1)
BIGFOIL.COM POLAR EXPORT
NACA63-414 a=0.2
NACA63-414 a=0.2 |  |  |  | Cl Max: | 1.355 | at alpha= | 12 | deg
JavaFoil+Calcfoil stall+Eppler ext transition |  |  |  | L/D Max: | 108.211 | at alpha= | 6.5 | deg
Re: | 750000 |  |  | Cd Min: | 0.00675 | at alpha= | -1.5 | deg
Mach: | 0.1 |  |  | Cl=0 at alpha= | -2.1311 | deg
|  |  |  | @ Cl=0.1, Cd= | 0.0067538
|  |  |  | @ Cl=0.4, Cd= | 0.0069197
|  |  |  | @ Cl=0.6, Cd= | 0.0073023
alpha (deg) | Cl | Cd | Cm | Cl/Cd
-18 | -0.615 | 0.17185 | -0.008 | -3.576
-17.5 | -0.635 | 0.1669 | -0.009 | -3.802
-17 | -0.653 | 0.15558 | -0.009 | -4.199
-16.5 | -0.671 | 0.14536 | -0.009 | -4.616
-16 | -0.687 | 0.13859 | -0.009 | -4.959
-15.5 | -0.702 | 0.13035 | -0.009 | -5.385
-15 | -0.714 | 0.11961 | -0.01 | -5.97
-14.5 | -0.724 | 0.11425 | -0.01 | -6.336
-14 | -0.731 | 0.107 | -0.01 | -6.833
-13.5 | -0.735 | 0.09945 | -0.011 | -7.393
-13 | -0.736 | 0.09232 | -0.011 | -7.968
-12.5 | -0.733 | 0.08658 | -0.011 | -8.462
-12 | -0.726 | 0.08157 | -0.011 | -8.899
-11.5 | -0.715 | 0.07706 | -0.011 | -9.277
-11 | -0.7 | 0.0723 | -0.011 | -9.68
-10.5 | -0.681 | 0.06725 | -0.012 | -10.129
-10 | -0.658 | 0.06354 | -0.011 | -10.363
-9.5 | -0.633 | 0.05977 | -0.012 | -10.592
-9 | -0.604 | 0.05614 | -0.012 | -10.752
-8.5 | -0.572 | 0.05272 | -0.013 | -10.843
-8 | -0.54 | 0.04777 | -0.015 | -11.304
-7.5 | -0.616 | 0.0117 | -0.027 | -52.601
-7 | -0.565 | 0.01138 | -0.028 | -49.622
-6.5 | -0.511 | 0.01101 | -0.028 | -46.466
-6 | -0.456 | 0.01066 | -0.029 | -42.821
-5.5 | -0.4 | 0.01035 | -0.029 | -38.631
-5 | -0.342 | 0.01007 | -0.029 | -33.963
-4.5 | -0.284 | 0.00987 | -0.03 | -28.761
-4 | -0.225 | 0.00964 | -0.03 | -23.312
-3.5 | -0.165 | 0.00947 | -0.031 | -17.419
-3 | -0.105 | 0.00926 | -0.031 | -11.331
-2.5 | -0.045 | 0.00913 | -0.032 | -4.879
-2 | 0.016 | 0.00677 | -0.032 | 2.371
-1.5 | 0.077 | 0.00675 | -0.033 | 11.392
-1 | 0.138 | 0.00676 | -0.033 | 20.389
-0.5 | 0.199 | 0.00678 | -0.034 | 29.298
0 | 0.259 | 0.00679 | -0.034 | 38.156
0.5 | 0.32 | 0.00682 | -0.035 | 46.888
1 | 0.38 | 0.0069 | -0.035 | 55.091
1.5 | 0.441 | 0.00696 | -0.036 | 63.337
2 | 0.501 | 0.00709 | -0.036 | 70.656
2.5 | 0.562 | 0.00722 | -0.037 | 77.748
3 | 0.622 | 0.00735 | -0.038 | 84.571
3.5 | 0.682 | 0.00756 | -0.038 | 90.226
4 | 0.742 | 0.00775 | -0.039 | 95.676
4.5 | 0.801 | 0.00803 | -0.039 | 99.8
5 | 0.86 | 0.00835 | -0.04 | 103.045
5.5 | 0.918 | 0.00873 | -0.04 | 105.143
6 | 0.968 | 0.00896 | -0.04 | 108.07
6.5 | 1.02 | 0.00942 | -0.041 | 108.211
7 | 1.069 | 0.01006 | -0.041 | 106.191
7.5 | 1.098 | 0.0165 | -0.041 | 66.556
8 | 1.143 | 0.01768 | -0.041 | 64.64
8.5 | 1.186 | 0.01874 | -0.041 | 63.255
9 | 1.225 | 0.01987 | -0.042 | 61.639
9.5 | 1.259 | 0.0212 | -0.042 | 59.397
10 | 1.289 | 0.02266 | -0.043 | 56.9
10.5 | 1.315 | 0.02423 | -0.043 | 54.275
11 | 1.336 | 0.02603 | -0.043 | 51.337
11.5 | 1.35 | 0.02792 | -0.044 | 48.339
12 | 1.355 | 0.03003 | -0.044 | 45.123
12.5 | 1.354 | 0.03236 | -0.044 | 41.849
13 | 1.347 | 0.03507 | -0.044 | 38.395
13.5 | 1.332 | 0.03839 | -0.045 | 34.687
14 | 1.311 | 0.04177 | -0.045 | 31.394
14.5 | 1.284 | 0.04615 | -0.045 | 27.821
15 | 1.246 | 0.05271 | -0.044 | 23.648
15.5 | 1.201 | 0.06192 | -0.044 | 19.394
16 | 1.098 | 0.09937 | -0.038 | 11.051
16.5 | 1.031 | 0.12594 | -0.031 | 8.187
17 | 0.989 | 0.13874 | -0.028 | 7.128

## 36. Re 750k Mach 0.10 (2)
BIGFOIL.COM POLAR EXPORT
NACA63-414 a=0.2
NACA63-414 a=0.2 |  |  |  | Cl Max: | 1.3176 | at alpha= | 15.5 | deg
XFOIL ncrit=9 |  |  |  | L/D Max: | 117.045 | at alpha= | 6.5 | deg
Re: | 750000 |  |  | Cd Min: | 0.19392 | at alpha= | -17 | deg
Mach: | 0.1 |  |  | Cl=0 at alpha= | -2.1636 | deg
|  |  |  | @ Cl=0.1, Cd= | 0.006731
|  |  |  | @ Cl=0.4, Cd= | 0.0068094
|  |  |  | @ Cl=0.6, Cd= | 0.0070814
alpha (deg) | Cl | Cd | Cm | Cl/Cd
-17 | -0.5748 | 0.19392 | 0.0275 | -2.9641
-16.5 | -0.5579 | 0.18725 | 0.0236 | -2.9794
-16 | -0.5522 | 0.17639 | 0.017 | -3.1306
-15.5 | -0.5418 | 0.16704 | 0.0122 | -3.2435
-15 | -0.5248 | 0.16043 | 0.0095 | -3.2712
-14.5 | -0.5065 | 0.15482 | 0.0065 | -3.2715
-14 | -0.7865 | 0.0706 | -0.037 | -11.1402
-13.5 | -0.8604 | 0.0506 | -0.052 | -17.004
-13 | -0.8985 | 0.04091 | -0.0564 | -21.9628
-12 | -0.9333 | 0.03085 | -0.0513 | -30.2528
-11.5 | -0.9094 | 0.02973 | -0.048 | -30.5886
-11 | -0.8797 | 0.0281 | -0.0456 | -31.306
-10.5 | -0.8464 | 0.02618 | -0.0435 | -32.33
-10 | -0.8142 | 0.02299 | -0.0415 | -35.4154
-9.5 | -0.7693 | 0.02177 | -0.0405 | -35.3376
-9 | -0.7219 | 0.02068 | -0.0397 | -34.9081
-8.5 | -0.6734 | 0.01929 | -0.0388 | -34.9093
-8 | -0.6262 | 0.01703 | -0.038 | -36.7704
-7.5 | -0.5747 | 0.01598 | -0.0376 | -35.9637
-7 | -0.5226 | 0.01494 | -0.0371 | -34.9799
-6 | -0.4193 | 0.01265 | -0.0361 | -33.1462
-5.5 | -0.3655 | 0.01193 | -0.0359 | -30.637
-5 | -0.3108 | 0.01136 | -0.0357 | -27.3592
-4.5 | -0.2567 | 0.01059 | -0.0355 | -24.2398
-4 | -0.2005 | 0.01013 | -0.0356 | -19.7927
-3.5 | -0.1444 | 0.00965 | -0.0357 | -14.9637
-3 | -0.089 | 0.00904 | -0.0359 | -9.8451
-2.5 | -0.0366 | 0.0077 | -0.0361 | -4.7532
-2 | 0.0178 | 0.00692 | -0.0363 | 2.5723
-1.5 | 0.075 | 0.00677 | -0.0365 | 11.0783
-1 | 0.1327 | 0.00668 | -0.0367 | 19.8653
-0.5 | 0.1903 | 0.00665 | -0.0369 | 28.6165
0 | 0.2478 | 0.00669 | -0.0371 | 37.0404
0.5 | 0.3061 | 0.00671 | -0.0375 | 45.6185
1 | 0.3643 | 0.00676 | -0.0379 | 53.8905
1.5 | 0.4221 | 0.00684 | -0.0383 | 61.7105
2 | 0.4797 | 0.00691 | -0.0386 | 69.4211
2.5 | 0.5371 | 0.00697 | -0.0389 | 77.0588
3 | 0.5939 | 0.00707 | -0.039 | 84.0028
4 | 0.7059 | 0.00728 | -0.0391 | 96.9643
4.5 | 0.7597 | 0.00738 | -0.0386 | 102.9404
5 | 0.8109 | 0.00751 | -0.0375 | 107.976
5.5 | 0.8672 | 0.00769 | -0.0376 | 112.7698
6 | 0.9372 | 0.00801 | -0.0411 | 117.0037
6.5 | 0.9902 | 0.00846 | -0.0411 | 117.0449
7 | 1.041 | 0.00912 | -0.0408 | 114.1447
8 | 1.1279 | 0.01146 | -0.0384 | 98.4206
8.5 | 1.1578 | 0.01333 | -0.0355 | 86.8567
9 | 1.1824 | 0.01514 | -0.0319 | 78.0978
9.5 | 1.1933 | 0.01696 | -0.0262 | 70.3597
10 | 1.2092 | 0.01893 | -0.0222 | 63.8774
10.5 | 1.227 | 0.02114 | -0.0191 | 58.0416
11 | 1.2404 | 0.0239 | -0.0163 | 51.8996
11.5 | 1.2592 | 0.0265 | -0.0144 | 47.517
12 | 1.2724 | 0.02971 | -0.0126 | 42.8273
12.5 | 1.2808 | 0.03354 | -0.011 | 38.1872
13 | 1.2935 | 0.03717 | -0.01 | 34.7996
13.5 | 1.3004 | 0.04155 | -0.0093 | 31.2972
14 | 1.2997 | 0.04706 | -0.0091 | 27.6179
14.5 | 1.31 | 0.05171 | -0.0093 | 25.3336
15 | 1.3172 | 0.05693 | -0.0099 | 23.1372
15.5 | 1.3176 | 0.0632 | -0.0111 | 20.8481
16 | 1.3087 | 0.07094 | -0.0129 | 18.448
16.5 | 1.3142 | 0.07719 | -0.0147 | 17.0255
17 | 1.315 | 0.0843 | -0.0171 | 15.5991
17.5 | 1.3143 | 0.0919 | -0.02 | 14.3014
18 | 1.3062 | 0.10083 | -0.0237 | 12.9545
18.5 | 1.2986 | 0.10993 | -0.0276 | 11.813
19 | 1.2935 | 0.11895 | -0.032 | 10.8743
19.5 | 1.2864 | 0.12851 | -0.0369 | 10.0101
20 | 1.2799 | 0.13819 | -0.0423 | 9.2619

## 37. Re 750k Mach 0.25 (1)
BIGFOIL.COM POLAR EXPORT
NACA63-414 a=0.2
NACA63-414 a=0.2 |  |  |  | Cl Max: | 1.325 | at alpha= | 11 | deg
JavaFoil+Calcfoil stall+Eppler ext transition |  |  |  | L/D Max: | 105.8 | at alpha= | 6 | deg
Re: | 750000 |  |  | Cd Min: | 0.00683 | at alpha= | -1.5 | deg
Mach: | 0.25 |  |  | Cl=0 at alpha= | -2.129 | deg
|  |  |  | @ Cl=0.1, Cd= | 0.00684
|  |  |  | @ Cl=0.4, Cd= | 0.0070074
|  |  |  | @ Cl=0.6, Cd= | 0.0073979
alpha (deg) | Cl | Cd | Cm | Cl/Cd
-16.5 | -0.33 | 0.18875 | -0.008 | -1.747
-16 | -0.385 | 0.1738 | -0.009 | -2.216
-15.5 | -0.436 | 0.16224 | -0.009 | -2.686
-15 | -0.482 | 0.15045 | -0.009 | -3.205
-14.5 | -0.524 | 0.13386 | -0.009 | -3.917
-14 | -0.562 | 0.12295 | -0.01 | -4.568
-13.5 | -0.594 | 0.11292 | -0.01 | -5.257
-13 | -0.62 | 0.10396 | -0.01 | -5.965
-12.5 | -0.64 | 0.09502 | -0.011 | -6.74
-12 | -0.654 | 0.08781 | -0.011 | -7.452
-11.5 | -0.662 | 0.08217 | -0.011 | -8.051
-11 | -0.662 | 0.07648 | -0.012 | -8.655
-10.5 | -0.656 | 0.07041 | -0.012 | -9.318
-10 | -0.644 | 0.06603 | -0.012 | -9.747
-9.5 | -0.625 | 0.0622 | -0.011 | -10.041
-9 | -0.602 | 0.05787 | -0.012 | -10.397
-8.5 | -0.574 | 0.05422 | -0.013 | -10.583
-8 | -0.542 | 0.05047 | -0.014 | -10.738
-7.5 | -0.505 | 0.0473 | -0.014 | -10.667
-7 | -0.575 | 0.01163 | -0.028 | -49.417
-6.5 | -0.522 | 0.01126 | -0.029 | -46.358
-6 | -0.467 | 0.01094 | -0.029 | -42.659
-5.5 | -0.409 | 0.01058 | -0.03 | -38.679
-5 | -0.351 | 0.01026 | -0.03 | -34.181
-4.5 | -0.291 | 0.01002 | -0.031 | -29.048
-4 | -0.231 | 0.00977 | -0.031 | -23.597
-3.5 | -0.169 | 0.00956 | -0.032 | -17.722
-3 | -0.108 | 0.0094 | -0.032 | -11.468
-2.5 | -0.046 | 0.00922 | -0.033 | -4.965
-2 | 0.016 | 0.00685 | -0.033 | 2.407
-1.5 | 0.079 | 0.00683 | -0.034 | 11.564
-1 | 0.142 | 0.00686 | -0.034 | 20.672
-0.5 | 0.204 | 0.00686 | -0.035 | 29.792
0 | 0.266 | 0.00687 | -0.035 | 38.736
0.5 | 0.329 | 0.00695 | -0.036 | 47.302
1 | 0.391 | 0.00699 | -0.036 | 55.945
1.5 | 0.453 | 0.00711 | -0.037 | 63.753
2 | 0.515 | 0.0072 | -0.037 | 71.554
2.5 | 0.577 | 0.00732 | -0.038 | 78.805
3 | 0.639 | 0.00753 | -0.039 | 84.8
3.5 | 0.7 | 0.00774 | -0.039 | 90.446
4 | 0.762 | 0.00796 | -0.04 | 95.676
4.5 | 0.823 | 0.00826 | -0.04 | 99.714
5 | 0.883 | 0.00867 | -0.041 | 101.859
5.5 | 0.935 | 0.00889 | -0.041 | 105.225
6 | 0.989 | 0.00935 | -0.041 | 105.8
6.5 | 1.041 | 0.00991 | -0.042 | 105.064
7 | 1.09 | 0.01071 | -0.042 | 101.821
7.5 | 1.12 | 0.01752 | -0.042 | 63.926
8 | 1.164 | 0.01884 | -0.042 | 61.766
8.5 | 1.205 | 0.02007 | -0.042 | 60.048
9 | 1.242 | 0.02142 | -0.043 | 57.973
9.5 | 1.272 | 0.0229 | -0.043 | 55.529
10 | 1.296 | 0.02469 | -0.043 | 52.487
10.5 | 1.314 | 0.02651 | -0.044 | 49.56
11 | 1.325 | 0.02866 | -0.044 | 46.224
11.5 | 1.324 | 0.0311 | -0.044 | 42.574
12 | 1.311 | 0.0338 | -0.045 | 38.779
12.5 | 1.286 | 0.03725 | -0.045 | 34.53
13 | 1.249 | 0.04156 | -0.045 | 30.064
13.5 | 1.198 | 0.04764 | -0.045 | 25.144
14 | 1.066 | 0.08336 | -0.038 | 12.786
14.5 | 0.969 | 0.11156 | -0.027 | 8.681
15 | 0.907 | 0.12239 | -0.025 | 7.409
15.5 | 0.841 | 0.13176 | -0.023 | 6.381
16 | 0.77 | 0.14462 | -0.022 | 5.324

## 38. Re 750k Mach 0.25 (2)
BIGFOIL.COM POLAR EXPORT
NACA63-414 a=0.2
NACA63-414 a=0.2 |  |  |  | Cl Max: | 1.2686 | at alpha= | 15 | deg
XFOIL ncrit=9 |  |  |  | L/D Max: | 116.466 | at alpha= | 6 | deg
Re: | 750000 |  |  | Cd Min: | 0.17153 | at alpha= | 20 | deg
Mach: | 0.25 |  |  | Cl=0 at alpha= | -2.1776 | deg
|  |  |  | @ Cl=0.1, Cd= | 0.0068342
|  |  |  | @ Cl=0.4, Cd= | 0.0069193
|  |  |  | @ Cl=0.6, Cd= | 0.0072199
alpha (deg) | Cl | Cd | Cm | Cl/Cd
-15 | -0.5207 | 0.16449 | 0.0109 | -3.1655
-14.5 | -0.5011 | 0.15872 | 0.0078 | -3.1571
-14 | -0.498 | 0.14766 | 0.0009 | -3.3726
-13.5 | -0.4914 | 0.13715 | -0.0043 | -3.5829
-13 | -0.4798 | 0.12995 | -0.0073 | -3.6922
-12.5 | -0.4817 | 0.11781 | -0.0132 | -4.0888
-12 | -0.4779 | 0.10564 | -0.0219 | -4.5239
-11.5 | -0.5268 | 0.08511 | -0.0326 | -6.1896
-11 | -0.6629 | 0.05005 | -0.0565 | -13.2448
-10.5 | -0.7233 | 0.0401 | -0.0578 | -18.0374
-10 | -0.7678 | 0.03275 | -0.0517 | -23.4443
-9.5 | -0.7668 | 0.02662 | -0.0476 | -28.8054
-9 | -0.7288 | 0.02444 | -0.0457 | -29.82
-8.5 | -0.685 | 0.02241 | -0.0441 | -30.5667
-8 | -0.6383 | 0.02022 | -0.0426 | -31.5678
-7.5 | -0.5906 | 0.01762 | -0.0414 | -33.5187
-7 | -0.5373 | 0.01622 | -0.0406 | -33.1258
-6.5 | -0.4827 | 0.01506 | -0.0398 | -32.0518
-6 | -0.4293 | 0.01368 | -0.0389 | -31.3816
-5.5 | -0.3761 | 0.01246 | -0.0382 | -30.1846
-5 | -0.3197 | 0.01175 | -0.0378 | -27.2085
-4.5 | -0.2633 | 0.01104 | -0.0374 | -23.8496
-4 | -0.2066 | 0.01037 | -0.0372 | -19.9229
-3.5 | -0.1484 | 0.00984 | -0.0372 | -15.0813
-3 | -0.0902 | 0.00933 | -0.0373 | -9.6677
-2.5 | -0.0345 | 0.0084 | -0.0375 | -4.1071
-2 | 0.019 | 0.00708 | -0.0375 | 2.6836
-1.5 | 0.0781 | 0.00686 | -0.0377 | 11.3848
-1 | 0.1375 | 0.00679 | -0.0379 | 20.2504
-0.5 | 0.1972 | 0.00678 | -0.0381 | 29.0855
0 | 0.2569 | 0.00679 | -0.0383 | 37.8351
0.5 | 0.3169 | 0.00684 | -0.0387 | 46.3304
1 | 0.3769 | 0.0069 | -0.0391 | 54.6232
1.5 | 0.4368 | 0.00695 | -0.0394 | 62.8489
2 | 0.4964 | 0.00703 | -0.0398 | 70.6117
2.5 | 0.5556 | 0.00716 | -0.04 | 77.5978
3 | 0.6149 | 0.00724 | -0.0402 | 84.9309
3.5 | 0.6733 | 0.00734 | -0.0402 | 91.7302
4 | 0.7307 | 0.00748 | -0.04 | 97.6872
4.5 | 0.7869 | 0.00763 | -0.0396 | 103.1324
5.5 | 0.8958 | 0.00792 | -0.0377 | 113.1061
6 | 0.969 | 0.00832 | -0.0411 | 116.4663
6.5 | 1.0233 | 0.00885 | -0.0408 | 115.6271
7 | 1.0741 | 0.00966 | -0.04 | 111.1905
8 | 1.1501 | 0.01272 | -0.0353 | 90.4167
8.5 | 1.1703 | 0.01476 | -0.0306 | 79.2886
9 | 1.1748 | 0.01695 | -0.024 | 69.3097
9.5 | 1.186 | 0.01949 | -0.0197 | 60.8517
10 | 1.2002 | 0.02225 | -0.0164 | 53.9416
10.5 | 1.2184 | 0.02501 | -0.014 | 48.7165
11 | 1.2283 | 0.02862 | -0.0116 | 42.9175
11.5 | 1.2421 | 0.03215 | -0.0099 | 38.6345
12 | 1.2424 | 0.03705 | -0.0084 | 33.5331
12.5 | 1.2535 | 0.04128 | -0.0075 | 30.3658
13 | 1.2609 | 0.04618 | -0.0072 | 27.304
13.5 | 1.2564 | 0.0526 | -0.0074 | 23.8859
14 | 1.2628 | 0.05822 | -0.0079 | 21.6901
14.5 | 1.268 | 0.06424 | -0.0089 | 19.7385
15 | 1.2686 | 0.07111 | -0.0105 | 17.84
15.5 | 1.2606 | 0.07929 | -0.0127 | 15.8986
16 | 1.2601 | 0.08695 | -0.0152 | 14.4922
16.5 | 1.2586 | 0.09509 | -0.0183 | 13.2359
17 | 1.2537 | 0.104 | -0.0221 | 12.0548
17.5 | 1.2444 | 0.11387 | -0.0267 | 10.9283
18 | 1.2332 | 0.1244 | -0.0319 | 9.9132
18.5 | 1.2232 | 0.13516 | -0.0378 | 9.05
19 | 1.2102 | 0.14671 | -0.0446 | 8.2489
19.5 | 1.1949 | 0.15911 | -0.0523 | 7.5099
20 | 1.1817 | 0.17153 | -0.0604 | 6.8892

## 39. Re 750k Mach 0.50 (1)
BIGFOIL.COM POLAR EXPORT
NACA63-414 a=0.2
NACA63-414 a=0.2 |  |  |  | Cl Max: | 1.236 | at alpha= | 8.5 | deg
JavaFoil+Calcfoil stall+Eppler ext transition |  |  |  | L/D Max: | 95.886 | at alpha= | 5 | deg
Re: | 750000 |  |  | Cd Min: | 0.00716 | at alpha= | -1.5 | deg
Mach: | 0.5 |  |  | Cl=0 at alpha= | -2.1304 | deg
|  |  |  | @ Cl=0.1, Cd= | 0.0071651
|  |  |  | @ Cl=0.4, Cd= | 0.0074277
|  |  |  | @ Cl=0.6, Cd= | 0.0079025
alpha (deg) | Cl | Cd | Cm | Cl/Cd
-20 | -0.992 | 0.20934 | -0.011 | -4.737
-19.5 | -0.965 | 0.20529 | -0.012 | -4.7
-19 | -0.938 | 0.19816 | -0.012 | -4.732
-18.5 | -0.911 | 0.1915 | -0.012 | -4.756
-18 | -0.882 | 0.18593 | -0.012 | -4.742
-17.5 | -0.854 | 0.1796 | -0.012 | -4.755
-17 | -0.827 | 0.173 | -0.012 | -4.779
-16.5 | -0.799 | 0.16552 | -0.012 | -4.83
-16 | -0.772 | 0.16729 | -0.012 | -4.615
-15.5 | -0.744 | 0.1616 | -0.012 | -4.604
-15 | -0.715 | 0.15167 | -0.012 | -4.717
-14.5 | -0.688 | 0.14616 | -0.012 | -4.707
-14 | -0.661 | 0.14221 | -0.012 | -4.645
-13.5 | -0.633 | 0.1396 | -0.013 | -4.535
-13 | -0.606 | 0.13599 | -0.013 | -4.453
-12.5 | -0.577 | 0.12657 | -0.012 | -4.556
-12 | -0.549 | 0.12267 | -0.012 | -4.475
-11.5 | -0.521 | 0.11273 | -0.013 | -4.626
-11 | -0.494 | 0.10948 | -0.013 | -4.51
-10.5 | -0.466 | 0.11257 | -0.013 | -4.14
-10 | -0.438 | 0.10377 | -0.013 | -4.222
-9.5 | -0.41 | 0.09753 | -0.012 | -4.203
-9 | -0.382 | 0.09215 | -0.012 | -4.147
-8.5 | -0.354 | 0.08687 | -0.013 | -4.08
-8 | -0.326 | 0.08451 | -0.012 | -3.863
-7.5 | -0.449 | 0.05812 | -0.013 | -7.731
-7 | -0.461 | 0.05061 | -0.013 | -9.108
-6.5 | -0.438 | 0.05151 | -0.014 | -8.512
-6 | -0.402 | 0.04254 | -0.015 | -9.462
-5.5 | -0.445 | 0.01163 | -0.033 | -38.209
-5 | -0.384 | 0.01126 | -0.034 | -34.137
-4.5 | -0.321 | 0.01081 | -0.034 | -29.713
-4 | -0.255 | 0.01049 | -0.035 | -24.354
-3.5 | -0.188 | 0.01016 | -0.036 | -18.529
-3 | -0.12 | 0.00989 | -0.036 | -12.135
-2.5 | -0.051 | 0.00967 | -0.037 | -5.279
-2 | 0.018 | 0.0095 | -0.037 | 1.94
-1.5 | 0.088 | 0.00716 | -0.038 | 12.315
-1 | 0.158 | 0.00719 | -0.038 | 22.027
-0.5 | 0.228 | 0.00723 | -0.039 | 31.599
0 | 0.297 | 0.00731 | -0.04 | 40.698
0.5 | 0.367 | 0.00739 | -0.04 | 49.651
1 | 0.437 | 0.00747 | -0.041 | 58.444
1.5 | 0.506 | 0.00764 | -0.041 | 66.214
2 | 0.575 | 0.00783 | -0.042 | 73.479
2.5 | 0.644 | 0.00803 | -0.043 | 80.246
3 | 0.709 | 0.00776 | -0.043 | 91.456
3.5 | 0.774 | 0.00868 | -0.043 | 89.155
4 | 0.839 | 0.00907 | -0.044 | 92.459
4.5 | 0.903 | 0.00952 | -0.044 | 94.844
5 | 0.964 | 0.01006 | -0.045 | 95.886
5.5 | 1.023 | 0.01075 | -0.045 | 95.202
6 | 1.079 | 0.01168 | -0.045 | 92.429
6.5 | 1.13 | 0.01311 | -0.046 | 86.238
7 | 1.16 | 0.02125 | -0.045 | 54.612
7.5 | 1.198 | 0.02326 | -0.046 | 51.519
8 | 1.226 | 0.0254 | -0.046 | 48.245
8.5 | 1.236 | 0.02817 | -0.046 | 43.87
9 | 1.209 | 0.03141 | -0.047 | 38.492
9.5 | 0.92 | 0.06979 | -0.022 | 13.189
10 | 0.664 | 0.09233 | -0.019 | 7.188
10.5 | 0.691 | 0.10208 | -0.02 | 6.764
11 | 0.717 | 0.10859 | -0.021 | 6.608
11.5 | 0.744 | 0.10928 | -0.021 | 6.81
12 | 0.772 | 0.12215 | -0.024 | 6.318
12.5 | 0.798 | 0.1234 | -0.024 | 6.468
13 | 0.825 | 0.13141 | -0.025 | 6.275
13.5 | 0.852 | 0.1421 | -0.027 | 5.999

## 40. Re 750k Mach 0.50 (2)
BIGFOIL.COM POLAR EXPORT
NACA63-414 a=0.2
NACA63-414 a=0.2 |  |  |  | Cl Max: | 1.1769 | at alpha= | 7 | deg
XFOIL ncrit=9 |  |  |  | L/D Max: | 110.301 | at alpha= | 5.5 | deg
Re: | 750000 |  |  | Cd Min: | 0.26461 | at alpha= | -20 | deg
Mach: | 0.5 |  |  | Cl=0 at alpha= | -2.25 | deg
|  |  |  | @ Cl=0.1, Cd= | 0.0074034
|  |  |  | @ Cl=0.4, Cd= | 0.0074351
|  |  |  | @ Cl=0.6, Cd= | 0.0077904
alpha (deg) | Cl | Cd | Cm | Cl/Cd
-20 | -0.743 | 0.26461 | 0.0687 | -2.8079
-19.5 | -0.7196 | 0.25686 | 0.0636 | -2.8015
-19 | -0.696 | 0.24865 | 0.0582 | -2.7991
-18.5 | -0.6739 | 0.23919 | 0.052 | -2.8174
-18 | -0.6536 | 0.2302 | 0.0458 | -2.8393
-17.5 | -0.6277 | 0.22253 | 0.0421 | -2.8207
-17 | -0.6039 | 0.21501 | 0.0373 | -2.8087
-16.5 | -0.5811 | 0.20682 | 0.0323 | -2.8097
-16 | -0.5637 | 0.19686 | 0.0254 | -2.8635
-15.5 | -0.5436 | 0.18769 | 0.0201 | -2.8963
-15 | -0.5182 | 0.18038 | 0.0166 | -2.8728
-14.5 | -0.4955 | 0.17286 | 0.0121 | -2.8665
-13.5 | -0.4666 | 0.15321 | -0.001 | -3.0455
-13 | -0.4439 | 0.14735 | -0.0018 | -3.0126
-12.5 | -0.4342 | 0.13819 | -0.0076 | -3.1421
-12 | -0.4232 | 0.12865 | -0.0127 | -3.2895
-11.5 | -0.4141 | 0.1188 | -0.0179 | -3.4857
-11 | -0.3983 | 0.11173 | -0.0203 | -3.5648
-10.5 | -0.3931 | 0.10224 | -0.0254 | -3.8449
-10 | -0.3961 | 0.09116 | -0.0319 | -4.3451
-9.5 | -0.4027 | 0.08023 | -0.0384 | -5.0193
-9 | -0.4209 | 0.0671 | -0.0471 | -6.2727
-8.5 | -0.4475 | 0.05253 | -0.059 | -8.5189
-8 | -0.488 | 0.04127 | -0.0659 | -11.8246
-7.5 | -0.527 | 0.03435 | -0.0636 | -15.3421
-7 | -0.5255 | 0.02975 | -0.0601 | -17.6639
-6.5 | -0.5062 | 0.02436 | -0.0566 | -20.78
-6 | -0.4671 | 0.01953 | -0.0535 | -23.9171
-5.5 | -0.4122 | 0.01638 | -0.051 | -25.1648
-5 | -0.3528 | 0.01429 | -0.0489 | -24.6886
-4.5 | -0.2902 | 0.01296 | -0.0472 | -22.392
-4 | -0.2268 | 0.01191 | -0.0458 | -19.0428
-3.5 | -0.1639 | 0.0109 | -0.0446 | -15.0367
-3 | -0.0981 | 0.01027 | -0.044 | -9.5521
-2.5 | -0.0313 | 0.0097 | -0.0437 | -3.2268
-2 | 0.0313 | 0.0086 | -0.0435 | 3.6395
-1.5 | 0.0919 | 0.00742 | -0.0432 | 12.3854
-1 | 0.1602 | 0.00728 | -0.0433 | 22.0055
-0.5 | 0.2283 | 0.00727 | -0.0433 | 31.403
0 | 0.2964 | 0.00734 | -0.0434 | 40.3815
0.5 | 0.3655 | 0.00739 | -0.0438 | 49.4587
1 | 0.4344 | 0.00748 | -0.0442 | 58.0749
1.5 | 0.5029 | 0.0076 | -0.0444 | 66.1711
2 | 0.5713 | 0.00774 | -0.0446 | 73.8114
2.5 | 0.6396 | 0.00786 | -0.0447 | 81.374
3 | 0.7075 | 0.00803 | -0.0446 | 88.1071
3.5 | 0.7749 | 0.00823 | -0.0442 | 94.1555
4 | 0.8417 | 0.00846 | -0.0436 | 99.4917
4.5 | 0.9067 | 0.0087 | -0.0425 | 104.2184
5 | 0.969 | 0.00897 | -0.0407 | 108.0268
5.5 | 1.0258 | 0.0093 | -0.0376 | 110.3011
6.5 | 1.1508 | 0.0111 | -0.0354 | 103.6757
7 | 1.1769 | 0.01284 | -0.0294 | 91.6589
7.5 | 1.1717 | 0.01597 | -0.0216 | 73.3688
8 | 1.1617 | 0.02044 | -0.016 | 56.8346
8.5 | 1.1537 | 0.02544 | -0.0119 | 45.3498
9 | 1.154 | 0.03038 | -0.0089 | 37.9855
9.5 | 1.1578 | 0.03544 | -0.0066 | 32.6693
10 | 1.1556 | 0.04135 | -0.0052 | 27.9468
10.5 | 1.1592 | 0.04727 | -0.0043 | 24.523
11 | 1.1555 | 0.05421 | -0.0043 | 21.3153
11.5 | 1.1544 | 0.06129 | -0.0047 | 18.835
12 | 1.1539 | 0.06871 | -0.0056 | 16.7938

## 41. Re 1M Mach 0.00 (1)
BIGFOIL.COM POLAR EXPORT
NACA63-414 a=0.2
NACA63-414 a=0.2 |  |  |  | Cl Max: | 1.365 | at alpha= | 12.5 | deg
JavaFoil+Calcfoil stall+Eppler ext transition |  |  |  | L/D Max: | 118.967 | at alpha= | 6 | deg
Re: | 1000000 |  |  | Cd Min: | 0.00638 | at alpha= | -2 | deg
Mach: | 0 |  |  | Cl=0 at alpha= | -2.1333 | deg
|  |  |  | @ Cl=0.1, Cd= | 0.0064
|  |  |  | @ Cl=0.4, Cd= | 0.0065353
|  |  |  | @ Cl=0.6, Cd= | 0.0068488
alpha (deg) | Cl | Cd | Cm | Cl/Cd
-18.5 | -0.644 | 0.1747 | -0.008 | -3.686
-18 | -0.661 | 0.16315 | -0.009 | -4.054
-17.5 | -0.678 | 0.15617 | -0.009 | -4.339
-17 | -0.693 | 0.1482 | -0.009 | -4.678
-16.5 | -0.708 | 0.13933 | -0.009 | -5.078
-16 | -0.72 | 0.13235 | -0.01 | -5.443
-15.5 | -0.731 | 0.12181 | -0.01 | -6.004
-15 | -0.74 | 0.11528 | -0.01 | -6.421
-14.5 | -0.747 | 0.10896 | -0.01 | -6.854
-14 | -0.75 | 0.1023 | -0.01 | -7.336
-13.5 | -0.752 | 0.09527 | -0.011 | -7.89
-13 | -0.75 | 0.08997 | -0.011 | -8.335
-12.5 | -0.744 | 0.08388 | -0.012 | -8.874
-12 | -0.735 | 0.0788 | -0.012 | -9.33
-11.5 | -0.722 | 0.07374 | -0.012 | -9.797
-11 | -0.706 | 0.06962 | -0.012 | -10.138
-10.5 | -0.685 | 0.06563 | -0.012 | -10.438
-10 | -0.661 | 0.06188 | -0.012 | -10.681
-9.5 | -0.634 | 0.05819 | -0.013 | -10.902
-9 | -0.611 | 0.05143 | -0.015 | -11.879
-8.5 | -0.708 | 0.01185 | -0.026 | -59.69
-8 | -0.663 | 0.01144 | -0.027 | -57.927
-7.5 | -0.614 | 0.01104 | -0.027 | -55.584
-7 | -0.563 | 0.0107 | -0.027 | -52.589
-6.5 | -0.509 | 0.01039 | -0.028 | -49.033
-6 | -0.454 | 0.0101 | -0.028 | -45.009
-5.5 | -0.398 | 0.00979 | -0.029 | -40.65
-5 | -0.341 | 0.00955 | -0.029 | -35.66
-4.5 | -0.282 | 0.00936 | -0.03 | -30.18
-4 | -0.224 | 0.00917 | -0.03 | -24.391
-3.5 | -0.164 | 0.00898 | -0.031 | -18.285
-3 | -0.104 | 0.00882 | -0.031 | -11.841
-2.5 | -0.044 | 0.00865 | -0.032 | -5.128
-2 | 0.016 | 0.00638 | -0.032 | 2.506
-1.5 | 0.076 | 0.0064 | -0.033 | 11.945
-1 | 0.137 | 0.0064 | -0.033 | 21.452
-0.5 | 0.198 | 0.00639 | -0.034 | 30.945
0 | 0.258 | 0.00644 | -0.034 | 40.009
0.5 | 0.318 | 0.00647 | -0.035 | 49.152
1 | 0.378 | 0.00651 | -0.035 | 58.178
1.5 | 0.439 | 0.00658 | -0.036 | 66.717
2 | 0.499 | 0.00664 | -0.036 | 75.079
2.5 | 0.559 | 0.00676 | -0.037 | 82.698
3 | 0.619 | 0.00689 | -0.037 | 89.802
3.5 | 0.679 | 0.00709 | -0.038 | 95.737
4 | 0.738 | 0.00731 | -0.038 | 101.044
4.5 | 0.798 | 0.0075 | -0.039 | 106.297
5 | 0.856 | 0.00782 | -0.039 | 109.388
5.5 | 0.913 | 0.00814 | -0.04 | 112.197
6 | 0.968 | 0.00814 | -0.04 | 118.967
6.5 | 1.019 | 0.00888 | -0.041 | 114.717
7 | 1.067 | 0.00955 | -0.041 | 111.74
7.5 | 1.113 | 0.01039 | -0.041 | 107.135
8 | 1.142 | 0.01649 | -0.041 | 69.227
8.5 | 1.185 | 0.01748 | -0.041 | 67.779
9 | 1.224 | 0.01853 | -0.042 | 66.057
9.5 | 1.259 | 0.0196 | -0.042 | 64.234
10 | 1.291 | 0.021 | -0.043 | 61.47
10.5 | 1.318 | 0.02243 | -0.043 | 58.751
11 | 1.34 | 0.02399 | -0.043 | 55.878
11.5 | 1.355 | 0.02577 | -0.044 | 52.598
12 | 1.363 | 0.02773 | -0.044 | 49.175
12.5 | 1.365 | 0.02988 | -0.044 | 45.691
13 | 1.362 | 0.03209 | -0.044 | 42.427
13.5 | 1.351 | 0.03493 | -0.045 | 38.684
14 | 1.336 | 0.03786 | -0.045 | 35.279
14.5 | 1.314 | 0.0414 | -0.045 | 31.739
15 | 1.288 | 0.04528 | -0.045 | 28.436
15.5 | 1.255 | 0.05041 | -0.045 | 24.893
16 | 1.216 | 0.05741 | -0.045 | 21.175
16.5 | 1.168 | 0.06799 | -0.044 | 17.185
17 | 1.106 | 0.08725 | -0.042 | 12.678
17.5 | 1.025 | 0.12335 | -0.036 | 8.31

## 42. Re 1M Mach 0.00 (2)
BIGFOIL.COM POLAR EXPORT
NACA63-414 a=0.2
NACA63-414 a=0.2 |  |  |  | Cl Max: | 1.3853 | at alpha= | 16 | deg
XFOIL ncrit=9 |  |  |  | L/D Max: | 124.736 | at alpha= | 6 | deg
Re: | 1000000 |  |  | Cd Min: | 0.21945 | at alpha= | -19 | deg
Mach: | 0 |  |  | Cl=0 at alpha= | -2.1746 | deg
|  |  |  | @ Cl=0.1, Cd= | 0.0061941
|  |  |  | @ Cl=0.4, Cd= | 0.0061594
|  |  |  | @ Cl=0.6, Cd= | 0.006439
alpha (deg) | Cl | Cd | Cm | Cl/Cd
-19 | -0.6432 | 0.21945 | 0.043 | -2.931
-18.5 | -0.6291 | 0.21115 | 0.0385 | -2.9794
-18 | -0.6094 | 0.20591 | 0.0352 | -2.9595
-17.5 | -0.5913 | 0.19993 | 0.0314 | -2.9575
-17 | -0.5746 | 0.19313 | 0.0274 | -2.9752
-16 | -1.043 | 0.05647 | -0.0462 | -18.47
-15.5 | -1.0774 | 0.04534 | -0.0526 | -23.7627
-15 | -1.0784 | 0.03969 | -0.0548 | -27.1706
-14.5 | -1.092 | 0.03365 | -0.0553 | -32.4517
-14 | -1.0943 | 0.02952 | -0.0539 | -37.0698
-13.5 | -1.0731 | 0.0278 | -0.0522 | -38.6007
-13 | -1.0448 | 0.02651 | -0.0505 | -39.4115
-12.5 | -1.025 | 0.0255 | -0.046 | -40.1961
-12 | -0.9928 | 0.0242 | -0.0435 | -41.0248
-11.5 | -0.9633 | 0.02187 | -0.0411 | -44.0466
-11 | -0.9212 | 0.02084 | -0.0398 | -44.2035
-10.5 | -0.8747 | 0.02022 | -0.039 | -43.2591
-10 | -0.8279 | 0.01926 | -0.0382 | -42.9855
-9.5 | -0.7784 | 0.01863 | -0.0375 | -41.7821
-9 | -0.7343 | 0.01657 | -0.0366 | -44.315
-8.5 | -0.6834 | 0.0158 | -0.0362 | -43.2532
-8 | -0.6314 | 0.01502 | -0.0359 | -42.0373
-7.5 | -0.5782 | 0.01439 | -0.0356 | -40.1807
-7 | -0.53 | 0.01276 | -0.0349 | -41.5361
-6.5 | -0.4764 | 0.01215 | -0.0348 | -39.2099
-6 | -0.4223 | 0.0115 | -0.0347 | -36.7217
-5.5 | -0.3671 | 0.01103 | -0.0347 | -33.282
-5 | -0.3139 | 0.01018 | -0.0345 | -30.835
-4.5 | -0.258 | 0.00978 | -0.0346 | -26.3804
-4 | -0.202 | 0.0093 | -0.0348 | -21.7204
-3.5 | -0.1454 | 0.00894 | -0.035 | -16.264
-3 | -0.0895 | 0.00848 | -0.0353 | -10.5542
-2.5 | -0.0341 | 0.00777 | -0.0357 | -4.3887
-2 | 0.0183 | 0.00648 | -0.0359 | 2.8241
-1.5 | 0.0752 | 0.00625 | -0.0363 | 12.032
-1 | 0.1329 | 0.00612 | -0.0367 | 21.7157
-0.5 | 0.1905 | 0.00606 | -0.037 | 31.4356
0 | 0.2482 | 0.00608 | -0.0374 | 40.8224
0.5 | 0.3062 | 0.00607 | -0.0378 | 50.4448
1 | 0.3643 | 0.00611 | -0.0383 | 59.6236
1.5 | 0.4221 | 0.00619 | -0.0387 | 68.1906
2 | 0.48 | 0.00625 | -0.0392 | 76.8
2.5 | 0.5377 | 0.00632 | -0.0396 | 85.0791
3 | 0.5949 | 0.00643 | -0.04 | 92.5194
3.5 | 0.6516 | 0.00653 | -0.0402 | 99.7856
4 | 0.7081 | 0.00662 | -0.0404 | 106.9637
4.5 | 0.7636 | 0.00675 | -0.0405 | 113.1259
5 | 0.8171 | 0.00693 | -0.0402 | 117.9076
5.5 | 0.8688 | 0.00709 | -0.0394 | 122.5388
6 | 0.9218 | 0.00739 | -0.0391 | 124.7361
6.5 | 0.9859 | 0.00791 | -0.0416 | 124.6397
7 | 1.0362 | 0.00864 | -0.0414 | 119.9306
7.5 | 1.0823 | 0.00969 | -0.0406 | 111.6925
8.5 | 1.1561 | 0.01277 | -0.0368 | 90.5325
9 | 1.1872 | 0.01428 | -0.034 | 83.1373
9.5 | 1.2111 | 0.01569 | -0.03 | 77.1893
10 | 1.2296 | 0.01714 | -0.0255 | 71.7386
10.5 | 1.2476 | 0.01902 | -0.0219 | 65.5941
11 | 1.272 | 0.02078 | -0.0196 | 61.2127
11.5 | 1.2874 | 0.02333 | -0.0169 | 55.1822
12 | 1.3097 | 0.02557 | -0.0152 | 51.2202
12.5 | 1.3234 | 0.02862 | -0.0133 | 46.2404
13 | 1.3344 | 0.03209 | -0.0118 | 41.583
13.5 | 1.3508 | 0.03526 | -0.0108 | 38.3097
14 | 1.3622 | 0.03904 | -0.01 | 34.8924
14.5 | 1.3589 | 0.0446 | -0.0096 | 30.4686
15 | 1.3713 | 0.04883 | -0.0097 | 28.0831
15.5 | 1.3803 | 0.05364 | -0.0102 | 25.7327
16 | 1.3853 | 0.05913 | -0.0111 | 23.428
16.5 | 1.3804 | 0.06618 | -0.0126 | 20.8583
17 | 1.3783 | 0.07316 | -0.0145 | 18.8395
17.5 | 1.3804 | 0.07986 | -0.0167 | 17.2852
18 | 1.3809 | 0.08698 | -0.0193 | 15.8761
18.5 | 1.3755 | 0.09529 | -0.0226 | 14.4349
19 | 1.3653 | 0.10462 | -0.0266 | 13.0501
19.5 | 1.3434 | 0.1163 | -0.0321 | 11.5512
20 | 1.3345 | 0.12597 | -0.0371 | 10.5938

## 43. Re 1M Mach 0.10 (1)
BIGFOIL.COM POLAR EXPORT
NACA63-414 a=0.2
NACA63-414 a=0.2 |  |  |  | Cl Max: | 1.359 | at alpha= | 12 | deg
JavaFoil+Calcfoil stall+Eppler ext transition |  |  |  | L/D Max: | 122.777 | at alpha= | 6 | deg
Re: | 1000000 |  |  | Cd Min: | 0.0064 | at alpha= | -1 | deg
Mach: | 0.1 |  |  | Cl=0 at alpha= | -2.1311 | deg
|  |  |  | @ Cl=0.1, Cd= | 0.0064062
|  |  |  | @ Cl=0.4, Cd= | 0.0065598
|  |  |  | @ Cl=0.6, Cd= | 0.0068987
alpha (deg) | Cl | Cd | Cm | Cl/Cd
-18.5 | -0.595 | 0.18018 | -0.008 | -3.3
-18 | -0.615 | 0.16926 | -0.009 | -3.634
-17.5 | -0.635 | 0.16297 | -0.009 | -3.896
-17 | -0.654 | 0.14735 | -0.009 | -4.436
-16.5 | -0.672 | 0.14414 | -0.009 | -4.659
-16 | -0.688 | 0.13424 | -0.009 | -5.123
-15.5 | -0.702 | 0.12624 | -0.01 | -5.564
-15 | -0.715 | 0.11884 | -0.01 | -6.013
-14.5 | -0.724 | 0.11016 | -0.01 | -6.575
-14 | -0.732 | 0.10408 | -0.011 | -7.03
-13.5 | -0.736 | 0.09707 | -0.011 | -7.581
-13 | -0.736 | 0.09098 | -0.011 | -8.094
-12.5 | -0.734 | 0.08496 | -0.012 | -8.638
-12 | -0.727 | 0.07975 | -0.012 | -9.116
-11.5 | -0.716 | 0.07465 | -0.012 | -9.592
-11 | -0.701 | 0.07007 | -0.012 | -10.004
-10.5 | -0.682 | 0.06633 | -0.012 | -10.282
-10 | -0.659 | 0.06213 | -0.012 | -10.613
-9.5 | -0.635 | 0.05797 | -0.013 | -10.952
-9 | -0.607 | 0.05363 | -0.014 | -11.326
-8.5 | -0.705 | 0.01246 | -0.026 | -56.614
-8 | -0.665 | 0.01158 | -0.027 | -57.395
-7.5 | -0.616 | 0.01115 | -0.027 | -55.208
-7 | -0.565 | 0.01079 | -0.028 | -52.313
-6.5 | -0.511 | 0.01042 | -0.028 | -49.077
-6 | -0.456 | 0.01013 | -0.029 | -45.07
-5.5 | -0.4 | 0.00983 | -0.029 | -40.65
-5 | -0.342 | 0.00957 | -0.029 | -35.741
-4.5 | -0.284 | 0.00938 | -0.03 | -30.259
-4 | -0.225 | 0.00918 | -0.03 | -24.463
-3.5 | -0.165 | 0.00899 | -0.031 | -18.35
-3 | -0.105 | 0.00883 | -0.031 | -11.883
-2.5 | -0.045 | 0.00869 | -0.032 | -5.128
-2 | 0.016 | 0.00641 | -0.032 | 2.506
-1.5 | 0.077 | 0.00641 | -0.033 | 11.995
-1 | 0.138 | 0.0064 | -0.033 | 21.534
-0.5 | 0.199 | 0.00641 | -0.034 | 30.991
0 | 0.259 | 0.00645 | -0.034 | 40.188
0.5 | 0.32 | 0.00648 | -0.035 | 49.377
1 | 0.38 | 0.00655 | -0.035 | 58.081
1.5 | 0.441 | 0.00658 | -0.036 | 66.976
2 | 0.501 | 0.00667 | -0.036 | 75.143
2.5 | 0.562 | 0.00681 | -0.037 | 82.48
3 | 0.622 | 0.00695 | -0.038 | 89.497
3.5 | 0.682 | 0.0071 | -0.038 | 96.078
4 | 0.742 | 0.00732 | -0.039 | 101.357
4.5 | 0.801 | 0.00758 | -0.039 | 105.762
5 | 0.86 | 0.00784 | -0.04 | 109.675
5.5 | 0.918 | 0.00817 | -0.04 | 112.327
6 | 0.972 | 0.00791 | -0.041 | 122.777
6.5 | 1.023 | 0.00896 | -0.041 | 114.167
7 | 1.071 | 0.00967 | -0.041 | 110.76
7.5 | 1.101 | 0.01555 | -0.041 | 70.793
8 | 1.145 | 0.01667 | -0.041 | 68.702
8.5 | 1.188 | 0.01769 | -0.042 | 67.2
9 | 1.228 | 0.01881 | -0.042 | 65.273
9.5 | 1.262 | 0.01991 | -0.042 | 63.374
10 | 1.293 | 0.02129 | -0.043 | 60.705
10.5 | 1.318 | 0.02277 | -0.043 | 57.91
11 | 1.34 | 0.02445 | -0.043 | 54.785
11.5 | 1.353 | 0.02623 | -0.044 | 51.595
12 | 1.359 | 0.02825 | -0.044 | 48.103
12.5 | 1.358 | 0.03051 | -0.044 | 44.512
13 | 1.351 | 0.03281 | -0.045 | 41.179
13.5 | 1.336 | 0.03602 | -0.045 | 37.094
14 | 1.316 | 0.03922 | -0.045 | 33.56
14.5 | 1.29 | 0.04286 | -0.045 | 30.108
15 | 1.257 | 0.0477 | -0.045 | 26.35
15.5 | 1.218 | 0.05392 | -0.045 | 22.586
16 | 1.17 | 0.06258 | -0.044 | 18.7
16.5 | 1.105 | 0.08121 | -0.042 | 13.604
17 | 1.007 | 0.12343 | -0.034 | 8.162

## 44. Re 1M Mach 0.10 (2)
BIGFOIL.COM POLAR EXPORT
NACA63-414 a=0.2
NACA63-414 a=0.2 |  |  |  | Cl Max: | 1.3736 | at alpha= | 16 | deg
XFOIL ncrit=9 |  |  |  | L/D Max: | 124.467 | at alpha= | 6.5 | deg
Re: | 1000000 |  |  | Cd Min: | 0.22039 | at alpha= | -19 | deg
Mach: | 0.1 |  |  | Cl=0 at alpha= | -2.1765 | deg
|  |  |  | @ Cl=0.1, Cd= | 0.0062115
|  |  |  | @ Cl=0.4, Cd= | 0.0061701
|  |  |  | @ Cl=0.6, Cd= | 0.0064523
alpha (deg) | Cl | Cd | Cm | Cl/Cd
-19 | -0.6443 | 0.22039 | 0.0435 | -2.9235
-18.5 | -0.6302 | 0.21197 | 0.0389 | -2.9731
-18 | -0.6102 | 0.20668 | 0.0356 | -2.9524
-17.5 | -0.592 | 0.20068 | 0.0318 | -2.95
-17 | -0.575 | 0.19386 | 0.0277 | -2.9661
-16.5 | -0.5669 | 0.18298 | 0.0217 | -3.0982
-16 | -0.556 | 0.17351 | 0.017 | -3.2044
-15.5 | -1.0003 | 0.05752 | -0.0463 | -17.3905
-15 | -1.028 | 0.04682 | -0.053 | -21.9564
-14.5 | -1.0418 | 0.03959 | -0.056 | -26.3147
-14 | -1.0632 | 0.03286 | -0.0565 | -32.3554
-13.5 | -1.0577 | 0.02951 | -0.0551 | -35.8421
-13 | -1.0283 | 0.02786 | -0.0545 | -36.9095
-12.5 | -1.0159 | 0.02687 | -0.049 | -37.808
-12 | -0.9902 | 0.02526 | -0.0458 | -39.2003
-11.5 | -0.954 | 0.02405 | -0.0437 | -39.6674
-11 | -0.924 | 0.02145 | -0.0414 | -43.0769
-10.5 | -0.8778 | 0.02079 | -0.0404 | -42.2222
-10 | -0.8315 | 0.01976 | -0.0394 | -42.08
-9.5 | -0.7827 | 0.01892 | -0.0386 | -41.3689
-9 | -0.7382 | 0.0169 | -0.0375 | -43.6805
-8.5 | -0.687 | 0.0161 | -0.037 | -42.6708
-8 | -0.635 | 0.01525 | -0.0366 | -41.6393
-7.5 | -0.5816 | 0.01454 | -0.0363 | -40
-7 | -0.5329 | 0.01292 | -0.0355 | -41.2461
-6.5 | -0.479 | 0.01227 | -0.0353 | -39.0383
-6 | -0.4247 | 0.0116 | -0.0351 | -36.6121
-5.5 | -0.3693 | 0.01108 | -0.0351 | -33.3303
-5 | -0.3157 | 0.01024 | -0.0348 | -30.8301
-4 | -0.2031 | 0.00934 | -0.0351 | -21.7452
-3.5 | -0.1461 | 0.00898 | -0.0353 | -16.2695
-3 | -0.0898 | 0.00852 | -0.0355 | -10.5399
-2.5 | -0.0341 | 0.00783 | -0.0359 | -4.355
-2 | 0.0186 | 0.00652 | -0.0362 | 2.8528
-1.5 | 0.0758 | 0.00627 | -0.0365 | 12.0893
-1 | 0.1337 | 0.00613 | -0.0369 | 21.8108
-0.5 | 0.1917 | 0.00607 | -0.0372 | 31.5815
0 | 0.2498 | 0.00609 | -0.0376 | 41.0181
0.5 | 0.3081 | 0.00609 | -0.038 | 50.5911
1 | 0.3666 | 0.00613 | -0.0385 | 59.8042
1.5 | 0.4249 | 0.0062 | -0.0389 | 68.5323
2 | 0.4829 | 0.00628 | -0.0394 | 76.8949
2.5 | 0.541 | 0.00635 | -0.0398 | 85.1969
3 | 0.5987 | 0.00645 | -0.0402 | 92.8217
4 | 0.7126 | 0.00665 | -0.0406 | 107.1579
4.5 | 0.7685 | 0.00679 | -0.0407 | 113.1811
5 | 0.8225 | 0.00697 | -0.0404 | 118.0057
5.5 | 0.8747 | 0.00713 | -0.0396 | 122.6788
6 | 0.9272 | 0.00745 | -0.039 | 124.4564
6.5 | 0.992 | 0.00797 | -0.0416 | 124.4668
7 | 1.0423 | 0.00874 | -0.0413 | 119.2563
7.5 | 1.088 | 0.00985 | -0.0404 | 110.4569
8 | 1.1264 | 0.01138 | -0.0386 | 98.9807
9 | 1.19 | 0.01453 | -0.0331 | 81.8995
9.5 | 1.2095 | 0.01598 | -0.0283 | 75.6884
10 | 1.2287 | 0.01755 | -0.0242 | 70.0114
10.5 | 1.2474 | 0.01952 | -0.0208 | 63.9037
11 | 1.2703 | 0.02147 | -0.0184 | 59.1663
11.5 | 1.2863 | 0.0241 | -0.0159 | 53.3734
12 | 1.3071 | 0.02655 | -0.0141 | 49.2316
12.5 | 1.3173 | 0.03001 | -0.0122 | 43.8954
13 | 1.3303 | 0.03344 | -0.0109 | 39.7817
13.5 | 1.3453 | 0.03684 | -0.0099 | 36.5174
14 | 1.3543 | 0.041 | -0.0093 | 33.0317
14.5 | 1.3511 | 0.04678 | -0.0091 | 28.882
15 | 1.3633 | 0.05119 | -0.0093 | 26.6322
15.5 | 1.3714 | 0.05628 | -0.0099 | 24.3674
16 | 1.3736 | 0.06231 | -0.0111 | 22.0446
16.5 | 1.3606 | 0.07063 | -0.0131 | 19.2638
17 | 1.3672 | 0.07669 | -0.0149 | 17.8276
17.5 | 1.3668 | 0.08392 | -0.0174 | 16.2869
18 | 1.3662 | 0.09144 | -0.0203 | 14.9409
18.5 | 1.3585 | 0.10033 | -0.024 | 13.5403
19 | 1.3437 | 0.11068 | -0.0287 | 12.1404
19.5 | 1.3242 | 0.12215 | -0.0344 | 10.8408
20 | 1.3171 | 0.13176 | -0.0395 | 9.9962

## 45. Re 1M Mach 0.25 (1)
BIGFOIL.COM POLAR EXPORT
NACA63-414 a=0.2
NACA63-414 a=0.2 |  |  |  | Cl Max: | 1.328 | at alpha= | 11 | deg
JavaFoil+Calcfoil stall+Eppler ext transition |  |  |  | L/D Max: | 119.389 | at alpha= | 5.5 | deg
Re: | 1000000 |  |  | Cd Min: | 0.00646 | at alpha= | -2 | deg
Mach: | 0.25 |  |  | Cl=0 at alpha= | -2.1349 | deg
|  |  |  | @ Cl=0.1, Cd= | 0.0064633
|  |  |  | @ Cl=0.4, Cd= | 0.0066345
|  |  |  | @ Cl=0.6, Cd= | 0.0069668
alpha (deg) | Cl | Cd | Cm | Cl/Cd
-16.5 | -0.33 | 0.17232 | -0.009 | -1.914
-16 | -0.385 | 0.1641 | -0.009 | -2.348
-15.5 | -0.436 | 0.15128 | -0.009 | -2.882
-15 | -0.482 | 0.14033 | -0.009 | -3.438
-14.5 | -0.525 | 0.1268 | -0.01 | -4.137
-14 | -0.562 | 0.11819 | -0.01 | -4.755
-13.5 | -0.594 | 0.10972 | -0.01 | -5.414
-13 | -0.621 | 0.10112 | -0.011 | -6.137
-12.5 | -0.641 | 0.09217 | -0.011 | -6.954
-12 | -0.655 | 0.08544 | -0.011 | -7.663
-11.5 | -0.662 | 0.07905 | -0.012 | -8.375
-11 | -0.662 | 0.07403 | -0.012 | -8.948
-10.5 | -0.657 | 0.06834 | -0.012 | -9.607
-10 | -0.644 | 0.06389 | -0.012 | -10.083
-9.5 | -0.626 | 0.0606 | -0.012 | -10.322
-9 | -0.603 | 0.05661 | -0.013 | -10.645
-8.5 | -0.575 | 0.05252 | -0.014 | -10.957
-8 | -0.661 | 0.01254 | -0.027 | -52.676
-7.5 | -0.625 | 0.01144 | -0.028 | -54.634
-7 | -0.575 | 0.01107 | -0.028 | -51.923
-6.5 | -0.522 | 0.0107 | -0.029 | -48.774
-6 | -0.467 | 0.01036 | -0.029 | -45.048
-5.5 | -0.409 | 0.01006 | -0.03 | -40.668
-5 | -0.351 | 0.00973 | -0.03 | -36.028
-4.5 | -0.291 | 0.00952 | -0.031 | -30.571
-4 | -0.231 | 0.00928 | -0.031 | -24.84
-3.5 | -0.169 | 0.00911 | -0.032 | -18.602
-3 | -0.108 | 0.00893 | -0.032 | -12.076
-2.5 | -0.046 | 0.00875 | -0.033 | -5.23
-2 | 0.017 | 0.00646 | -0.033 | 2.554
-1.5 | 0.079 | 0.00646 | -0.034 | 12.225
-1 | 0.142 | 0.00647 | -0.034 | 21.893
-0.5 | 0.204 | 0.00648 | -0.035 | 31.5
0 | 0.266 | 0.00653 | -0.035 | 40.804
0.5 | 0.329 | 0.00655 | -0.036 | 50.133
1 | 0.391 | 0.00662 | -0.036 | 59.007
1.5 | 0.453 | 0.00672 | -0.037 | 67.44
2 | 0.515 | 0.00681 | -0.037 | 75.604
2.5 | 0.577 | 0.0069 | -0.038 | 83.589
3 | 0.639 | 0.00708 | -0.039 | 90.221
3.5 | 0.7 | 0.00726 | -0.039 | 96.425
4 | 0.762 | 0.0075 | -0.04 | 101.591
4.5 | 0.823 | 0.00779 | -0.04 | 105.691
5 | 0.883 | 0.00813 | -0.041 | 108.661
5.5 | 0.939 | 0.00787 | -0.041 | 119.389
6 | 0.993 | 0.00882 | -0.041 | 112.485
6.5 | 1.044 | 0.00944 | -0.042 | 110.619
7 | 1.092 | 0.01035 | -0.042 | 105.58
7.5 | 1.123 | 0.01651 | -0.042 | 67.982
8 | 1.167 | 0.01777 | -0.042 | 65.64
8.5 | 1.208 | 0.01895 | -0.043 | 63.755
9 | 1.245 | 0.02021 | -0.043 | 61.597
9.5 | 1.275 | 0.02161 | -0.043 | 58.989
10 | 1.299 | 0.02322 | -0.044 | 55.963
10.5 | 1.318 | 0.02489 | -0.044 | 52.923
11 | 1.328 | 0.02696 | -0.044 | 49.269
11.5 | 1.328 | 0.02926 | -0.045 | 45.371
12 | 1.315 | 0.03157 | -0.045 | 41.657
12.5 | 1.291 | 0.03489 | -0.045 | 36.987
13 | 1.255 | 0.03866 | -0.045 | 32.471
13.5 | 1.208 | 0.04333 | -0.045 | 27.875
14 | 1.144 | 0.05113 | -0.045 | 22.363
14.5 | 1.045 | 0.07179 | -0.042 | 14.551
15 | 0.913 | 0.11622 | -0.028 | 7.853
15.5 | 0.843 | 0.12824 | -0.025 | 6.572
16 | 0.771 | 0.14028 | -0.024 | 5.496

## 46. Re 1M Mach 0.25 (2)
BIGFOIL.COM POLAR EXPORT
NACA63-414 a=0.2
NACA63-414 a=0.2 |  |  |  | Cl Max: | 1.3158 | at alpha= | 15.5 | deg
XFOIL ncrit=9 |  |  |  | L/D Max: | 123.798 | at alpha= | 6 | deg
Re: | 1000000 |  |  | Cd Min: | 0.1712 | at alpha= | -15.5 | deg
Mach: | 0.25 |  |  | Cl=0 at alpha= | -2.1803 | deg
|  |  |  | @ Cl=0.1, Cd= | 0.0063178
|  |  |  | @ Cl=0.4, Cd= | 0.006287
|  |  |  | @ Cl=0.6, Cd= | 0.0065505
alpha (deg) | Cl | Cd | Cm | Cl/Cd
-15.5 | -0.5376 | 0.1712 | 0.0154 | -3.1402
-15 | -0.5236 | 0.16284 | 0.0111 | -3.2154
-14.5 | -0.5174 | 0.15224 | 0.0059 | -3.3986
-14 | -0.5211 | 0.13894 | -0.0004 | -3.7505
-13.5 | -0.4981 | 0.13503 | -0.0032 | -3.6888
-12 | -0.7963 | 0.0438 | -0.0596 | -18.1804
-11.5 | -0.837 | 0.03598 | -0.0598 | -23.2629
-11 | -0.8688 | 0.03054 | -0.0546 | -28.4479
-10.5 | -0.8689 | 0.02612 | -0.0497 | -33.2657
-10 | -0.8372 | 0.02386 | -0.0471 | -35.088
-9.5 | -0.793 | 0.02256 | -0.0453 | -35.1507
-9 | -0.7495 | 0.02043 | -0.0435 | -36.6862
-8.5 | -0.705 | 0.01806 | -0.0419 | -39.0365
-8 | -0.6528 | 0.01687 | -0.0409 | -38.6959
-7 | -0.5448 | 0.01458 | -0.0392 | -37.3663
-6.5 | -0.4931 | 0.01303 | -0.0383 | -37.8434
-6 | -0.4373 | 0.0122 | -0.0377 | -35.8443
-5.5 | -0.3808 | 0.01149 | -0.0373 | -33.1419
-5 | -0.3252 | 0.0106 | -0.0369 | -30.6792
-4.5 | -0.2674 | 0.01005 | -0.0367 | -26.607
-4 | -0.2088 | 0.00967 | -0.0367 | -21.5926
-3.5 | -0.1503 | 0.00918 | -0.0368 | -16.3725
-3 | -0.0914 | 0.00874 | -0.0369 | -10.4577
-2 | 0.0201 | 0.00672 | -0.0374 | 2.9911
-1.5 | 0.079 | 0.00636 | -0.0377 | 12.4214
-1 | 0.1387 | 0.00624 | -0.0381 | 22.2276
-0.5 | 0.1986 | 0.00617 | -0.0384 | 32.188
0 | 0.2588 | 0.00616 | -0.0387 | 42.013
0.5 | 0.3192 | 0.00622 | -0.0392 | 51.3183
1 | 0.3795 | 0.00627 | -0.0396 | 60.5263
1.5 | 0.4399 | 0.00632 | -0.0401 | 69.6044
2 | 0.5 | 0.0064 | -0.0405 | 78.125
3 | 0.6196 | 0.00658 | -0.0413 | 94.1641
3.5 | 0.679 | 0.0067 | -0.0415 | 101.3433
4 | 0.738 | 0.00685 | -0.0417 | 107.7372
4.5 | 0.7958 | 0.00699 | -0.0416 | 113.8484
5 | 0.8526 | 0.00717 | -0.0413 | 118.9121
5.5 | 0.9064 | 0.00741 | -0.0403 | 122.3212
6 | 0.9582 | 0.00774 | -0.039 | 123.7984
6.5 | 1.0253 | 0.00837 | -0.0414 | 122.497
7 | 1.0754 | 0.00931 | -0.0405 | 115.5102
7.5 | 1.1183 | 0.01067 | -0.0388 | 104.8079
8 | 1.1497 | 0.01254 | -0.0356 | 91.6826
8.5 | 1.1758 | 0.0143 | -0.0316 | 82.2238
9 | 1.1869 | 0.01609 | -0.0254 | 73.7663
9.5 | 1.2027 | 0.0182 | -0.0211 | 66.0824
10 | 1.2233 | 0.0204 | -0.0179 | 59.9657
10.5 | 1.2433 | 0.02289 | -0.0153 | 54.3163
11 | 1.2568 | 0.02606 | -0.0127 | 48.2272
11.5 | 1.2744 | 0.02914 | -0.0108 | 43.7337
12 | 1.2878 | 0.03274 | -0.0092 | 39.3341
12.5 | 1.2912 | 0.03742 | -0.0078 | 34.5056
13 | 1.3012 | 0.04181 | -0.0071 | 31.1217
13.5 | 1.3106 | 0.04655 | -0.0068 | 28.1547
14 | 1.3056 | 0.05311 | -0.0071 | 24.5829
14.5 | 1.3117 | 0.05883 | -0.0078 | 22.2964
15 | 1.315 | 0.06515 | -0.009 | 20.1842
15.5 | 1.3158 | 0.07206 | -0.0107 | 18.2598
16 | 1.3005 | 0.08145 | -0.0137 | 15.9669
16.5 | 1.3003 | 0.08919 | -0.0164 | 14.579
17 | 1.2962 | 0.09779 | -0.0198 | 13.2549
17.5 | 1.2894 | 0.10712 | -0.024 | 12.037
18 | 1.2791 | 0.11734 | -0.029 | 10.9008
18.5 | 1.2594 | 0.12933 | -0.0353 | 9.7379
19 | 1.2485 | 0.14026 | -0.0414 | 8.9013
19.5 | 1.2351 | 0.15187 | -0.0483 | 8.1326
20 | 1.2214 | 0.1639 | -0.0559 | 7.4521

## 47. Re 1M Mach 0.50 (1)
BIGFOIL.COM POLAR EXPORT
NACA63-414 a=0.2
NACA63-414 a=0.2 |  |  |  | Cl Max: | 1.239 | at alpha= | 8.5 | deg
JavaFoil+Calcfoil stall+Eppler ext transition |  |  |  | L/D Max: | 102.212 | at alpha= | 5 | deg
Re: | 1000000 |  |  | Cd Min: | 0.00675 | at alpha= | -1.5 | deg
Mach: | 0.5 |  |  | Cl=0 at alpha= | -2.1304 | deg
|  |  |  | @ Cl=0.1, Cd= | 0.00675
|  |  |  | @ Cl=0.4, Cd= | 0.0069771
|  |  |  | @ Cl=0.6, Cd= | 0.0074497
alpha (deg) | Cl | Cd | Cm | Cl/Cd
-20 | -0.992 | 0.19877 | -0.011 | -4.99
-19.5 | -0.965 | 0.19265 | -0.012 | -5.008
-19 | -0.938 | 0.18797 | -0.012 | -4.989
-18.5 | -0.911 | 0.18151 | -0.012 | -5.018
-18 | -0.882 | 0.17573 | -0.012 | -5.019
-17.5 | -0.854 | 0.16981 | -0.012 | -5.03
-17 | -0.827 | 0.16322 | -0.012 | -5.065
-16.5 | -0.8 | 0.15656 | -0.012 | -5.107
-16 | -0.772 | 0.15709 | -0.012 | -4.915
-15.5 | -0.744 | 0.15156 | -0.012 | -4.912
-15 | -0.716 | 0.14333 | -0.012 | -4.993
-14.5 | -0.688 | 0.13856 | -0.012 | -4.966
-14 | -0.661 | 0.1346 | -0.012 | -4.908
-13.5 | -0.633 | 0.13201 | -0.013 | -4.796
-13 | -0.606 | 0.12841 | -0.013 | -4.716
-12.5 | -0.577 | 0.12101 | -0.012 | -4.766
-12 | -0.549 | 0.11748 | -0.012 | -4.673
-11.5 | -0.522 | 0.10798 | -0.013 | -4.83
-11 | -0.494 | 0.10233 | -0.013 | -4.826
-10.5 | -0.466 | 0.10611 | -0.013 | -4.393
-10 | -0.438 | 0.09659 | -0.013 | -4.537
-9.5 | -0.41 | 0.09202 | -0.012 | -4.455
-9 | -0.382 | 0.08711 | -0.013 | -4.388
-8.5 | -0.355 | 0.08166 | -0.013 | -4.342
-8 | -0.327 | 0.07933 | -0.013 | -4.116
-7.5 | -0.449 | 0.05625 | -0.013 | -7.989
-7 | -0.461 | 0.04933 | -0.014 | -9.348
-6.5 | -0.438 | 0.04959 | -0.014 | -8.841
-6 | -0.403 | 0.0415 | -0.017 | -9.722
-5.5 | -0.445 | 0.01115 | -0.033 | -39.873
-5 | -0.384 | 0.01071 | -0.034 | -35.904
-4.5 | -0.321 | 0.01022 | -0.034 | -31.431
-4 | -0.255 | 0.00991 | -0.035 | -25.794
-3.5 | -0.188 | 0.00963 | -0.036 | -19.556
-3 | -0.12 | 0.00939 | -0.036 | -12.786
-2.5 | -0.051 | 0.00919 | -0.037 | -5.557
-2 | 0.018 | 0.00901 | -0.037 | 2.044
-1.5 | 0.088 | 0.00675 | -0.038 | 13.077
-1 | 0.158 | 0.00675 | -0.038 | 23.477
-0.5 | 0.228 | 0.00682 | -0.039 | 33.498
0 | 0.297 | 0.00684 | -0.04 | 43.467
0.5 | 0.367 | 0.00693 | -0.04 | 52.941
1 | 0.437 | 0.00703 | -0.041 | 62.064
1.5 | 0.506 | 0.00719 | -0.041 | 70.399
2 | 0.575 | 0.00737 | -0.042 | 78.03
2.5 | 0.644 | 0.00759 | -0.043 | 84.892
3 | 0.713 | 0.00783 | -0.043 | 91.022
3.5 | 0.778 | 0.0078 | -0.044 | 99.758
4 | 0.842 | 0.0085 | -0.044 | 99.016
4.5 | 0.906 | 0.00889 | -0.044 | 101.872
5 | 0.967 | 0.00946 | -0.045 | 102.212
5.5 | 1.026 | 0.01017 | -0.045 | 100.834
6 | 1.082 | 0.01115 | -0.046 | 97.036
6.5 | 1.133 | 0.0124 | -0.046 | 91.386
7 | 1.163 | 0.02008 | -0.046 | 57.912
7.5 | 1.201 | 0.02198 | -0.046 | 54.627
8 | 1.228 | 0.02401 | -0.046 | 51.153
8.5 | 1.239 | 0.02663 | -0.047 | 46.514
9 | 1.212 | 0.02967 | -0.047 | 40.849
9.5 | 0.924 | 0.06722 | -0.025 | 13.752
10 | 0.664 | 0.07514 | -0.02 | 8.836
10.5 | 0.691 | 0.09843 | -0.02 | 7.017
11 | 0.718 | 0.10205 | -0.021 | 7.032
11.5 | 0.744 | 0.10405 | -0.022 | 7.153
12 | 0.772 | 0.11477 | -0.024 | 6.725
12.5 | 0.798 | 0.11578 | -0.024 | 6.894
13 | 0.825 | 0.12515 | -0.025 | 6.59
13.5 | 0.852 | 0.13113 | -0.027 | 6.501

## 48. Re 1M Mach 0.50 (2)
BIGFOIL.COM POLAR EXPORT
NACA63-414 a=0.2
NACA63-414 a=0.2 |  |  |  | Cl Max: | 1.1893 | at alpha= | 11 | deg
XFOIL ncrit=9 |  |  |  | L/D Max: | 119.725 | at alpha= | 5.5 | deg
Re: | 1000000 |  |  | Cd Min: | 0.26526 | at alpha= | -20 | deg
Mach: | 0.5 |  |  | Cl=0 at alpha= | -2.2527 | deg
|  |  |  | @ Cl=0.1, Cd= | 0.0074667
|  |  |  | @ Cl=0.4, Cd= | 0.0067166
|  |  |  | @ Cl=0.6, Cd= | 0.007039
alpha (deg) | Cl | Cd | Cm | Cl/Cd
-20 | -0.7436 | 0.26526 | 0.0693 | -2.8033
-19.5 | -0.7205 | 0.25637 | 0.0637 | -2.8104
-19 | -0.6982 | 0.2471 | 0.0577 | -2.8256
-18.5 | -0.6768 | 0.23796 | 0.0519 | -2.8442
-18 | -0.6518 | 0.23075 | 0.0478 | -2.8247
-17.5 | -0.6282 | 0.22305 | 0.0428 | -2.8164
-17 | -0.6053 | 0.21474 | 0.0377 | -2.8188
-16.5 | -0.5855 | 0.20493 | 0.0315 | -2.8571
-16 | -0.5663 | 0.19548 | 0.0257 | -2.897
-15.5 | -0.5418 | 0.18808 | 0.0219 | -2.8807
-15 | -0.5193 | 0.18028 | 0.0172 | -2.8805
-14.5 | -0.5009 | 0.17072 | 0.0109 | -2.934
-14 | -0.486 | 0.16207 | 0.0066 | -2.9987
-13.5 | -0.4669 | 0.15475 | 0.0038 | -3.0171
-13 | -0.4522 | 0.14587 | -0.0008 | -3.1
-12.5 | -0.4406 | 0.13615 | -0.0058 | -3.2361
-12 | -0.4313 | 0.12631 | -0.011 | -3.4146
-11.5 | -0.4184 | 0.11814 | -0.0156 | -3.5416
-11 | -0.4084 | 0.10942 | -0.0205 | -3.7324
-10.5 | -0.4065 | 0.09925 | -0.0262 | -4.0957
-10 | -0.4177 | 0.08654 | -0.0337 | -4.8267
-9.5 | -0.4319 | 0.07486 | -0.0411 | -5.7694
-9 | -0.4396 | 0.06447 | -0.0485 | -6.8187
-8 | -0.51 | 0.03995 | -0.0659 | -12.766
-7.5 | -0.5394 | 0.03399 | -0.0626 | -15.8694
-7 | -0.5449 | 0.02726 | -0.059 | -19.989
-6.5 | -0.5265 | 0.02071 | -0.0551 | -25.4225
-6 | -0.481 | 0.01685 | -0.0522 | -28.546
-5.5 | -0.4214 | 0.01474 | -0.0499 | -28.5889
-5 | -0.3597 | 0.01305 | -0.0478 | -27.5632
-4.5 | -0.298 | 0.01165 | -0.046 | -25.5794
-4 | -0.2335 | 0.01073 | -0.0448 | -21.7614
-3.5 | -0.1668 | 0.01012 | -0.044 | -16.4822
-3 | -0.1002 | 0.00953 | -0.0435 | -10.5142
-2.5 | -0.0325 | 0.00905 | -0.0433 | -3.5912
-2 | 0.0332 | 0.00834 | -0.0433 | 3.9808
-1 | 0.1617 | 0.00666 | -0.0434 | 24.2793
-0.5 | 0.2302 | 0.0066 | -0.0436 | 34.8788
0 | 0.299 | 0.00665 | -0.0439 | 44.9624
0.5 | 0.3683 | 0.00668 | -0.0443 | 55.1347
1 | 0.4376 | 0.00676 | -0.0448 | 64.7337
1.5 | 0.5066 | 0.00688 | -0.0451 | 73.6337
2 | 0.5758 | 0.00699 | -0.0455 | 82.3748
2.5 | 0.645 | 0.00713 | -0.0457 | 90.4628
3 | 0.7139 | 0.00729 | -0.0458 | 97.9287
3.5 | 0.7822 | 0.00749 | -0.0456 | 104.4326
4 | 0.8501 | 0.00771 | -0.0453 | 110.2594
4.5 | 0.9177 | 0.00795 | -0.0446 | 115.434
5 | 0.9822 | 0.0083 | -0.0433 | 118.3373
5.5 | 1.044 | 0.00872 | -0.0414 | 119.7248
6 | 1.0939 | 0.0094 | -0.0373 | 116.3723
6.5 | 1.1553 | 0.01062 | -0.0363 | 108.7853
7 | 1.1789 | 0.01249 | -0.03 | 94.3875
7.5 | 1.1682 | 0.01583 | -0.0217 | 73.7966
8 | 1.1658 | 0.01988 | -0.0164 | 58.6419
8.5 | 1.1657 | 0.02434 | -0.0123 | 47.8924
9 | 1.1737 | 0.0287 | -0.0093 | 40.8955
9.5 | 1.1816 | 0.03338 | -0.0068 | 35.3984
10 | 1.1851 | 0.03869 | -0.0049 | 30.6307
10.5 | 1.1881 | 0.04452 | -0.0038 | 26.6869
11 | 1.1893 | 0.05091 | -0.0034 | 23.3608
11.5 | 1.1826 | 0.05841 | -0.0039 | 20.2465
12 | 1.1821 | 0.06574 | -0.0046 | 17.9814
12.5 | 1.1783 | 0.07383 | -0.0062 | 15.9596
13 | 1.1684 | 0.08303 | -0.009 | 14.072
13.5 | 1.1598 | 0.09265 | -0.0122 | 12.5181
14 | 1.1448 | 0.10372 | -0.0171 | 11.0374
14.5 | 1.1265 | 0.11592 | -0.0234 | 9.7179
15 | 1.1068 | 0.12902 | -0.0311 | 8.5785
15.5 | 1.0849 | 0.14318 | -0.04 | 7.5772
16 | 1.0622 | 0.15837 | -0.0501 | 6.7071

## 49. Re 2M Mach 0.00 (1)
BIGFOIL.COM POLAR EXPORT
NACA63-414 a=0.2
NACA63-414 a=0.2 |  |  |  | Cl Max: | 1.374 | at alpha= | 12.5 | deg
JavaFoil+Calcfoil stall+Eppler ext transition |  |  |  | L/D Max: | 126.613 | at alpha= | 6.5 | deg
Re: | 2000000 |  |  | Cd Min: | 0.00574 | at alpha= | -2 | deg
Mach: | 0 |  |  | Cl=0 at alpha= | -2.1333 | deg
|  |  |  | @ Cl=0.1, Cd= | 0.0057461
|  |  |  | @ Cl=0.4, Cd= | 0.0058872
|  |  |  | @ Cl=0.6, Cd= | 0.0061815
alpha (deg) | Cl | Cd | Cm | Cl/Cd
-15.5 | -0.733 | 0.11455 | -0.01 | -6.399
-15 | -0.742 | 0.10885 | -0.011 | -6.818
-14.5 | -0.749 | 0.10202 | -0.011 | -7.34
-14 | -0.753 | 0.09675 | -0.011 | -7.778
-13.5 | -0.755 | 0.08872 | -0.012 | -8.514
-13 | -0.753 | 0.08416 | -0.012 | -8.95
-12.5 | -0.75 | 0.07702 | -0.013 | -9.741
-12 | -0.743 | 0.07137 | -0.014 | -10.409
-11.5 | -0.735 | 0.06411 | -0.015 | -11.465
-11 | -0.807 | 0.02272 | -0.022 | -35.532
-10.5 | -0.829 | 0.01344 | -0.024 | -61.643
-10 | -0.808 | 0.01227 | -0.024 | -65.87
-9.5 | -0.787 | 0.01102 | -0.025 | -71.369
-9 | -0.749 | 0.01096 | -0.026 | -68.331
-8.5 | -0.708 | 0.01053 | -0.026 | -67.225
-8 | -0.663 | 0.01019 | -0.027 | -65.063
-7.5 | -0.614 | 0.00979 | -0.027 | -62.691
-7 | -0.563 | 0.00952 | -0.027 | -59.063
-6.5 | -0.509 | 0.00925 | -0.028 | -55.055
-6 | -0.454 | 0.00901 | -0.028 | -50.436
-5.5 | -0.398 | 0.00874 | -0.029 | -45.524
-5 | -0.341 | 0.00855 | -0.029 | -39.829
-4.5 | -0.282 | 0.00837 | -0.03 | -33.757
-4 | -0.224 | 0.00819 | -0.03 | -27.301
-3.5 | -0.164 | 0.00801 | -0.031 | -20.491
-3 | -0.104 | 0.00791 | -0.031 | -13.212
-2.5 | -0.044 | 0.00775 | -0.032 | -5.719
-2 | 0.016 | 0.00574 | -0.032 | 2.783
-1.5 | 0.076 | 0.00575 | -0.033 | 13.306
-1 | 0.137 | 0.00574 | -0.033 | 23.883
-0.5 | 0.198 | 0.00576 | -0.034 | 34.325
0 | 0.258 | 0.00578 | -0.034 | 44.621
0.5 | 0.318 | 0.00584 | -0.035 | 54.448
1 | 0.378 | 0.00588 | -0.035 | 64.356
1.5 | 0.439 | 0.0059 | -0.036 | 74.333
2 | 0.499 | 0.00604 | -0.036 | 82.572
2.5 | 0.559 | 0.00612 | -0.037 | 91.276
3 | 0.619 | 0.00621 | -0.037 | 99.581
3.5 | 0.679 | 0.00637 | -0.038 | 106.463
4 | 0.738 | 0.00657 | -0.038 | 112.382
4.5 | 0.798 | 0.00677 | -0.039 | 117.779
5 | 0.856 | 0.00708 | -0.039 | 120.902
5.5 | 0.913 | 0.00744 | -0.04 | 122.842
6 | 0.97 | 0.00799 | -0.041 | 121.475
6.5 | 1.023 | 0.00808 | -0.041 | 126.613
7 | 1.072 | 0.00887 | -0.041 | 120.757
7.5 | 1.119 | 0.00938 | -0.042 | 119.326
8 | 1.149 | 0.01438 | -0.041 | 79.882
8.5 | 1.192 | 0.01521 | -0.042 | 78.348
9 | 1.232 | 0.01615 | -0.042 | 76.266
9.5 | 1.267 | 0.01715 | -0.042 | 73.87
10 | 1.298 | 0.01829 | -0.043 | 70.988
10.5 | 1.326 | 0.01945 | -0.043 | 68.163
11 | 1.349 | 0.02064 | -0.044 | 65.343
11.5 | 1.364 | 0.02219 | -0.044 | 61.473
12 | 1.372 | 0.02385 | -0.044 | 57.532
12.5 | 1.374 | 0.02569 | -0.045 | 53.495
13 | 1.371 | 0.02762 | -0.045 | 49.635
13.5 | 1.361 | 0.02978 | -0.045 | 45.712
14 | 1.346 | 0.03239 | -0.045 | 41.553
14.5 | 1.325 | 0.03532 | -0.046 | 37.517
15 | 1.299 | 0.03865 | -0.046 | 33.616
15.5 | 1.27 | 0.04192 | -0.046 | 30.298
16 | 1.234 | 0.04685 | -0.046 | 26.347
16.5 | 1.195 | 0.0526 | -0.046 | 22.717
17 | 1.153 | 0.059 | -0.046 | 19.545
17.5 | 1.104 | 0.06933 | -0.045 | 15.927

## 50. Re 2M Mach 0.00 (2)
BIGFOIL.COM POLAR EXPORT
NACA63-414 a=0.2
NACA63-414 a=0.2 |  |  |  | Cl Max: | 1.5183 | at alpha= | 17.5 | deg
XFOIL ncrit=9 |  |  |  | L/D Max: | 138.333 | at alpha= | 5 | deg
Re: | 2000000 |  |  | Cd Min: | 0.09711 | at alpha= | 20 | deg
Mach: | 0 |  |  | Cl=0 at alpha= | -2.2 | deg
|  |  |  | @ Cl=0.1, Cd= | 0.0054774
|  |  |  | @ Cl=0.4, Cd= | 0.0051028
|  |  |  | @ Cl=0.6, Cd= | 0.0053475
alpha (deg) | Cl | Cd | Cm | Cl/Cd
-19 | -1.2671 | 0.06578 | -0.0414 | -19.2627
-18.5 | -1.321 | 0.05096 | -0.0506 | -25.9223
-18 | -1.338 | 0.04299 | -0.0543 | -31.1235
-17.5 | -1.3546 | 0.03609 | -0.0561 | -37.5339
-17 | -1.3613 | 0.03101 | -0.056 | -43.8987
-16.5 | -1.3538 | 0.02767 | -0.0547 | -48.9266
-16 | -1.3393 | 0.02523 | -0.0527 | -53.0836
-15.5 | -1.3233 | 0.02322 | -0.0498 | -56.9897
-15 | -1.302 | 0.02182 | -0.0464 | -59.67
-14.5 | -1.2761 | 0.02056 | -0.043 | -62.0671
-14 | -1.2465 | 0.01926 | -0.0399 | -64.7196
-13.5 | -1.2049 | 0.01842 | -0.0384 | -65.4126
-13 | -1.1607 | 0.01764 | -0.0372 | -65.7993
-12.5 | -1.1137 | 0.01698 | -0.0363 | -65.5889
-12 | -1.0694 | 0.01589 | -0.0351 | -67.3002
-11.5 | -1.0197 | 0.01527 | -0.0346 | -66.778
-11 | -0.9687 | 0.01473 | -0.0342 | -65.7637
-10.5 | -0.917 | 0.0142 | -0.0338 | -64.5775
-10 | -0.8642 | 0.01374 | -0.0336 | -62.8967
-9.5 | -0.8154 | 0.01266 | -0.0329 | -64.4076
-9 | -0.7618 | 0.01219 | -0.0328 | -62.4938
-8.5 | -0.7074 | 0.01176 | -0.0328 | -60.1531
-8 | -0.6528 | 0.01132 | -0.0328 | -57.6678
-7 | -0.5452 | 0.01002 | -0.0326 | -54.4112
-6.5 | -0.4893 | 0.00965 | -0.0328 | -50.7047
-6 | -0.4332 | 0.00929 | -0.0329 | -46.6308
-5.5 | -0.3766 | 0.00896 | -0.0332 | -42.0312
-5 | -0.3205 | 0.00848 | -0.0333 | -37.7948
-4.5 | -0.2633 | 0.00822 | -0.0337 | -32.0316
-4 | -0.2061 | 0.00795 | -0.034 | -25.9245
-3.5 | -0.1485 | 0.00771 | -0.0344 | -19.2607
-3 | -0.0912 | 0.00742 | -0.0348 | -12.2911
-2 | 0.0228 | 0.0066 | -0.0358 | 3.4545
-1.5 | 0.0773 | 0.00558 | -0.0363 | 13.853
-1 | 0.1348 | 0.00532 | -0.0368 | 25.3383
-0.5 | 0.1929 | 0.00515 | -0.0373 | 37.4563
0 | 0.2511 | 0.00508 | -0.0379 | 49.4291
1 | 0.368 | 0.00507 | -0.039 | 72.5838
1.5 | 0.4266 | 0.00513 | -0.0396 | 83.1579
2 | 0.485 | 0.00521 | -0.0402 | 93.0902
2.5 | 0.5434 | 0.00526 | -0.0408 | 103.308
3 | 0.6016 | 0.00535 | -0.0414 | 112.4486
3.5 | 0.6594 | 0.00546 | -0.0419 | 120.7692
4 | 0.7169 | 0.0056 | -0.0425 | 128.0179
4.5 | 0.7737 | 0.00579 | -0.0429 | 133.6269
5 | 0.83 | 0.006 | -0.0432 | 138.3333
5.5 | 0.884 | 0.00643 | -0.0433 | 137.4806
6 | 0.937 | 0.00689 | -0.0432 | 135.9942
6.5 | 0.9866 | 0.00752 | -0.0426 | 131.1968
7 | 1.0294 | 0.00829 | -0.0406 | 124.1737
7.5 | 1.0804 | 0.00954 | -0.0411 | 113.2495
8 | 1.1241 | 0.01068 | -0.04 | 105.2528
8.5 | 1.1665 | 0.01175 | -0.0387 | 99.2766
9 | 1.2074 | 0.01275 | -0.0371 | 94.698
9.5 | 1.2478 | 0.01361 | -0.0353 | 91.6826
10 | 1.2823 | 0.01455 | -0.0327 | 88.1306
10.5 | 1.3066 | 0.01551 | -0.0285 | 84.2424
11 | 1.3284 | 0.01689 | -0.0248 | 78.6501
11.5 | 1.3552 | 0.01827 | -0.0222 | 74.1762
12 | 1.3758 | 0.0202 | -0.0195 | 68.1089
12.5 | 1.3995 | 0.02212 | -0.0174 | 63.2685
13 | 1.4208 | 0.02434 | -0.0155 | 58.373
13.5 | 1.4376 | 0.02704 | -0.0137 | 53.1657
14 | 1.4536 | 0.02995 | -0.0122 | 48.5342
14.5 | 1.4702 | 0.03296 | -0.0111 | 44.6056
15 | 1.4827 | 0.03645 | -0.0102 | 40.6776
15.5 | 1.4914 | 0.04057 | -0.0096 | 36.7612
16 | 1.497 | 0.04529 | -0.0094 | 33.0537
16.5 | 1.5086 | 0.04955 | -0.0096 | 30.446
17 | 1.5154 | 0.05458 | -0.0102 | 27.7647
17.5 | 1.5183 | 0.06023 | -0.0112 | 25.2084
18 | 1.5155 | 0.06693 | -0.0128 | 22.6431
18.5 | 1.5118 | 0.07403 | -0.0148 | 20.4215
19 | 1.5103 | 0.08111 | -0.0172 | 18.6204
19.5 | 1.5062 | 0.08879 | -0.0201 | 16.9636
20 | 1.4997 | 0.09711 | -0.0235 | 15.4433

## 51. Re 2M Mach 0.10 (1)
BIGFOIL.COM POLAR EXPORT
NACA63-414 a=0.2
NACA63-414 a=0.2 |  |  |  | Cl Max: | 1.368 | at alpha= | 12 | deg
JavaFoil+Calcfoil stall+Eppler ext transition |  |  |  | L/D Max: | 130.929 | at alpha= | 6.5 | deg
Re: | 2000000 |  |  | Cd Min: | 0.00575 | at alpha= | -2 | deg
Mach: | 0.1 |  |  | Cl=0 at alpha= | -2.1311 | deg
|  |  |  | @ Cl=0.1, Cd= | 0.0057562
|  |  |  | @ Cl=0.4, Cd= | 0.0059029
|  |  |  | @ Cl=0.6, Cd= | 0.0062123
alpha (deg) | Cl | Cd | Cm | Cl/Cd
-15.5 | -0.704 | 0.11836 | -0.01 | -5.945
-15 | -0.716 | 0.11037 | -0.011 | -6.488
-14.5 | -0.726 | 0.10418 | -0.011 | -6.971
-14 | -0.733 | 0.09794 | -0.011 | -7.487
-13.5 | -0.738 | 0.09126 | -0.012 | -8.091
-13 | -0.739 | 0.08547 | -0.012 | -8.649
-12.5 | -0.737 | 0.07986 | -0.013 | -9.227
-12 | -0.732 | 0.07355 | -0.013 | -9.957
-11.5 | -0.725 | 0.06663 | -0.014 | -10.884
-11 | -0.72 | 0.05717 | -0.016 | -12.592
-10.5 | -0.819 | 0.01426 | -0.024 | -57.452
-10 | -0.806 | 0.01228 | -0.025 | -65.643
-9.5 | -0.786 | 0.01119 | -0.025 | -70.287
-9 | -0.75 | 0.01102 | -0.026 | -68.015
-8.5 | -0.709 | 0.01058 | -0.026 | -67.016
-8 | -0.665 | 0.01026 | -0.027 | -64.776
-7.5 | -0.616 | 0.0099 | -0.027 | -62.224
-7 | -0.565 | 0.00956 | -0.028 | -59.055
-6.5 | -0.512 | 0.00928 | -0.028 | -55.105
-6 | -0.456 | 0.00903 | -0.029 | -50.518
-5.5 | -0.4 | 0.00878 | -0.029 | -45.544
-5 | -0.342 | 0.00857 | -0.029 | -39.919
-4.5 | -0.284 | 0.00838 | -0.03 | -33.861
-4 | -0.225 | 0.0082 | -0.03 | -27.395
-3.5 | -0.165 | 0.00803 | -0.031 | -20.556
-3 | -0.105 | 0.00792 | -0.031 | -13.257
-2.5 | -0.045 | 0.00777 | -0.032 | -5.739
-2 | 0.016 | 0.00575 | -0.032 | 2.793
-1.5 | 0.077 | 0.00576 | -0.033 | 13.352
-1 | 0.138 | 0.00575 | -0.033 | 23.982
-0.5 | 0.199 | 0.00579 | -0.034 | 34.336
0 | 0.259 | 0.00578 | -0.034 | 44.813
0.5 | 0.32 | 0.00585 | -0.035 | 54.691
1 | 0.38 | 0.00588 | -0.035 | 64.651
1.5 | 0.441 | 0.00595 | -0.036 | 74.1
2 | 0.501 | 0.00604 | -0.036 | 82.939
2.5 | 0.562 | 0.00613 | -0.037 | 91.612
3 | 0.622 | 0.00626 | -0.038 | 99.274
3.5 | 0.682 | 0.00643 | -0.038 | 106.03
4 | 0.742 | 0.00658 | -0.039 | 112.753
4.5 | 0.801 | 0.00683 | -0.039 | 117.405
5 | 0.86 | 0.00709 | -0.04 | 121.285
5.5 | 0.918 | 0.00754 | -0.04 | 121.789
6 | 0.975 | 0.00812 | -0.041 | 120.033
6.5 | 1.027 | 0.00784 | -0.041 | 130.929
7 | 1.076 | 0.00894 | -0.041 | 120.27
7.5 | 1.108 | 0.01354 | -0.041 | 81.807
8 | 1.152 | 0.01453 | -0.042 | 79.29
8.5 | 1.196 | 0.0154 | -0.042 | 77.628
9 | 1.235 | 0.01639 | -0.042 | 75.359
9.5 | 1.27 | 0.01743 | -0.043 | 72.853
10 | 1.3 | 0.01855 | -0.043 | 70.087
10.5 | 1.327 | 0.01974 | -0.043 | 67.198
11 | 1.348 | 0.02106 | -0.044 | 64.005
11.5 | 1.362 | 0.02258 | -0.044 | 60.313
12 | 1.368 | 0.0243 | -0.044 | 56.275
12.5 | 1.367 | 0.02622 | -0.045 | 52.137
13 | 1.36 | 0.02817 | -0.045 | 48.287
13.5 | 1.346 | 0.03087 | -0.045 | 43.606
14 | 1.327 | 0.03356 | -0.045 | 39.535
14.5 | 1.301 | 0.03669 | -0.046 | 35.462
15 | 1.272 | 0.03956 | -0.046 | 32.145
15.5 | 1.234 | 0.04441 | -0.046 | 27.799
16 | 1.195 | 0.04911 | -0.046 | 24.327
16.5 | 1.148 | 0.056 | -0.046 | 20.509
17 | 1.099 | 0.06414 | -0.045 | 17.139

## 52. Re 2M Mach 0.10 (2)
BIGFOIL.COM POLAR EXPORT
NACA63-414 a=0.2
NACA63-414 a=0.2 |  |  |  | Cl Max: | 1.5051 | at alpha= | 17 | deg
XFOIL ncrit=9 |  |  |  | L/D Max: | 138.557 | at alpha= | 5 | deg
Re: | 2000000 |  |  | Cd Min: | 0.23281 | at alpha= | -20 | deg
Mach: | 0.1 |  |  | Cl=0 at alpha= | -2.2016 | deg
|  |  |  | @ Cl=0.1, Cd= | 0.0055068
|  |  |  | @ Cl=0.4, Cd= | 0.0051151
|  |  |  | @ Cl=0.6, Cd= | 0.0053525
alpha (deg) | Cl | Cd | Cm | Cl/Cd
-20 | -0.6791 | 0.23281 | 0.0528 | -2.917
-19.5 | -0.6645 | 0.22528 | 0.0484 | -2.9497
-18.5 | -1.2147 | 0.06973 | -0.04 | -17.42
-18 | -1.2804 | 0.05233 | -0.0516 | -24.4678
-17.5 | -1.305 | 0.04323 | -0.0561 | -30.1874
-17 | -1.3155 | 0.03683 | -0.0579 | -35.7182
-16.5 | -1.329 | 0.03103 | -0.058 | -42.8295
-16 | -1.3236 | 0.02748 | -0.0565 | -48.1659
-15.5 | -1.312 | 0.02484 | -0.0541 | -52.818
-15 | -1.2932 | 0.023 | -0.051 | -56.2261
-14.5 | -1.2725 | 0.02157 | -0.0471 | -58.994
-14 | -1.2456 | 0.02041 | -0.0433 | -61.0289
-13.5 | -1.2111 | 0.01901 | -0.0408 | -63.7086
-13 | -1.1675 | 0.01815 | -0.0393 | -64.3251
-12 | -1.0715 | 0.01682 | -0.0373 | -63.7039
-11.5 | -1.0269 | 0.01558 | -0.0361 | -65.9114
-11 | -0.9753 | 0.01503 | -0.0355 | -64.8902
-10.5 | -0.9233 | 0.01445 | -0.035 | -63.8962
-10 | -0.8704 | 0.01393 | -0.0346 | -62.4838
-9.5 | -0.8207 | 0.0129 | -0.0339 | -63.6202
-9 | -0.7669 | 0.01237 | -0.0337 | -61.9968
-8.5 | -0.7121 | 0.01191 | -0.0336 | -59.7901
-8 | -0.6572 | 0.01144 | -0.0334 | -57.4476
-7.5 | -0.6022 | 0.01094 | -0.0334 | -55.0457
-7 | -0.5487 | 0.01012 | -0.0331 | -54.2194
-6.5 | -0.4924 | 0.00972 | -0.0332 | -50.6584
-6 | -0.4359 | 0.00934 | -0.0333 | -46.6702
-5.5 | -0.3789 | 0.00904 | -0.0335 | -41.9137
-5 | -0.3225 | 0.00852 | -0.0337 | -37.8521
-4.5 | -0.2649 | 0.00824 | -0.034 | -32.1481
-4 | -0.2073 | 0.00798 | -0.0343 | -25.9774
-3.5 | -0.1494 | 0.00773 | -0.0347 | -19.3273
-3 | -0.0916 | 0.00745 | -0.0351 | -12.2953
-2.5 | -0.0342 | 0.00709 | -0.0355 | -4.8237
-2 | 0.0231 | 0.00663 | -0.036 | 3.4842
-1.5 | 0.0779 | 0.00561 | -0.0365 | 13.8859
-1 | 0.1357 | 0.00534 | -0.037 | 25.412
-0.5 | 0.1942 | 0.00516 | -0.0376 | 37.6357
0 | 0.2528 | 0.00509 | -0.0381 | 49.666
1 | 0.3704 | 0.00509 | -0.0392 | 72.7701
1.5 | 0.4294 | 0.00514 | -0.0398 | 83.5409
2 | 0.4881 | 0.00522 | -0.0404 | 93.5057
2.5 | 0.5469 | 0.00528 | -0.041 | 103.5795
3 | 0.6055 | 0.00536 | -0.0416 | 112.9664
3.5 | 0.6637 | 0.00548 | -0.0422 | 121.1131
4 | 0.7216 | 0.00562 | -0.0426 | 128.3986
4.5 | 0.7788 | 0.00582 | -0.0431 | 133.8144
5 | 0.8355 | 0.00603 | -0.0434 | 138.5572
5.5 | 0.8899 | 0.00646 | -0.0434 | 137.7554
6 | 0.943 | 0.00696 | -0.0433 | 135.4885
6.5 | 0.993 | 0.00758 | -0.0426 | 131.0026
7 | 1.0358 | 0.00838 | -0.0406 | 123.6038
7.5 | 1.0861 | 0.00969 | -0.0409 | 112.0846
8 | 1.1302 | 0.0108 | -0.0397 | 104.6481
8.5 | 1.1719 | 0.01191 | -0.0382 | 98.3963
9 | 1.2125 | 0.01292 | -0.0364 | 93.8467
9.5 | 1.2521 | 0.0138 | -0.0344 | 90.7319
10 | 1.2819 | 0.01476 | -0.0308 | 86.8496
10.5 | 1.3053 | 0.01587 | -0.0267 | 82.2495
11 | 1.3286 | 0.01733 | -0.0233 | 76.6647
11.5 | 1.3546 | 0.01887 | -0.0207 | 71.7859
12 | 1.3734 | 0.02104 | -0.0179 | 65.2757
12.5 | 1.3986 | 0.02297 | -0.0161 | 60.8881
13 | 1.4185 | 0.0254 | -0.0142 | 55.8465
13.5 | 1.4324 | 0.02844 | -0.0123 | 50.3657
14 | 1.4505 | 0.03132 | -0.011 | 46.3123
14.5 | 1.4657 | 0.03456 | -0.01 | 42.4103
15 | 1.4764 | 0.03841 | -0.0091 | 38.4379
15.5 | 1.4804 | 0.04319 | -0.0086 | 34.2765
16 | 1.4908 | 0.0476 | -0.0087 | 31.3193
16.5 | 1.5007 | 0.05222 | -0.009 | 28.738
17 | 1.5051 | 0.05771 | -0.0098 | 26.0804
17.5 | 1.5043 | 0.06407 | -0.0111 | 23.479
18 | 1.5011 | 0.07105 | -0.013 | 21.1274
18.5 | 1.4999 | 0.07806 | -0.0152 | 19.2147
19 | 1.4955 | 0.08577 | -0.0179 | 17.4362
19.5 | 1.4882 | 0.09423 | -0.0213 | 15.7933
20 | 1.4784 | 0.10328 | -0.0253 | 14.3145

## 53. Re 2M Mach 0.25 (1)
BIGFOIL.COM POLAR EXPORT
NACA63-414 a=0.2
NACA63-414 a=0.2 |  |  |  | Cl Max: | 1.337 | at alpha= | 11 | deg
JavaFoil+Calcfoil stall+Eppler ext transition |  |  |  | L/D Max: | 128.496 | at alpha= | 6 | deg
Re: | 2000000 |  |  | Cd Min: | 0.0058 | at alpha= | -1 | deg
Mach: | 0.25 |  |  | Cl=0 at alpha= | -2.1349 | deg
|  |  |  | @ Cl=0.1, Cd= | 0.0058133
|  |  |  | @ Cl=0.4, Cd= | 0.0059531
|  |  |  | @ Cl=0.6, Cd= | 0.0062857
alpha (deg) | Cl | Cd | Cm | Cl/Cd
-14 | -0.563 | 0.11171 | -0.011 | -5.037
-13.5 | -0.595 | 0.10148 | -0.011 | -5.861
-13 | -0.621 | 0.09495 | -0.011 | -6.545
-12.5 | -0.642 | 0.08764 | -0.012 | -7.326
-12 | -0.656 | 0.08101 | -0.012 | -8.099
-11.5 | -0.664 | 0.0756 | -0.013 | -8.779
-11 | -0.665 | 0.06948 | -0.013 | -9.577
-10.5 | -0.662 | 0.0632 | -0.014 | -10.473
-10 | -0.652 | 0.0575 | -0.015 | -11.348
-9.5 | -0.639 | 0.05115 | -0.017 | -12.496
-9 | -0.743 | 0.01141 | -0.026 | -65.065
-8.5 | -0.713 | 0.01111 | -0.027 | -64.166
-8 | -0.672 | 0.01061 | -0.027 | -63.378
-7.5 | -0.625 | 0.00971 | -0.028 | -64.375
-7 | -0.575 | 0.00984 | -0.028 | -58.453
-6.5 | -0.522 | 0.00954 | -0.029 | -54.738
-6 | -0.467 | 0.00926 | -0.029 | -50.396
-5.5 | -0.409 | 0.00894 | -0.03 | -45.798
-5 | -0.351 | 0.00868 | -0.03 | -40.387
-4.5 | -0.291 | 0.0085 | -0.031 | -34.219
-4 | -0.231 | 0.00831 | -0.031 | -27.75
-3.5 | -0.169 | 0.00813 | -0.032 | -20.829
-3 | -0.108 | 0.00799 | -0.032 | -13.497
-2.5 | -0.046 | 0.00788 | -0.033 | -5.81
-2 | 0.017 | 0.00581 | -0.033 | 2.84
-1.5 | 0.079 | 0.00582 | -0.034 | 13.577
-1 | 0.142 | 0.0058 | -0.034 | 24.416
-0.5 | 0.204 | 0.00582 | -0.035 | 35.104
0 | 0.266 | 0.00584 | -0.035 | 45.558
0.5 | 0.329 | 0.00591 | -0.036 | 55.6
1 | 0.391 | 0.00594 | -0.036 | 65.818
1.5 | 0.453 | 0.00603 | -0.037 | 75.163
2 | 0.515 | 0.00612 | -0.038 | 84.104
2.5 | 0.577 | 0.00623 | -0.038 | 92.674
3 | 0.639 | 0.00638 | -0.039 | 100.055
3.5 | 0.7 | 0.00652 | -0.039 | 107.378
4 | 0.762 | 0.00673 | -0.04 | 113.232
4.5 | 0.823 | 0.007 | -0.04 | 117.624
5 | 0.883 | 0.00734 | -0.041 | 120.285
5.5 | 0.942 | 0.00783 | -0.041 | 120.304
6 | 0.996 | 0.00775 | -0.042 | 128.496
6.5 | 1.048 | 0.00885 | -0.042 | 118.401
7 | 1.098 | 0.00939 | -0.042 | 116.88
7.5 | 1.129 | 0.01439 | -0.042 | 78.477
8 | 1.174 | 0.0155 | -0.042 | 75.709
8.5 | 1.215 | 0.01651 | -0.043 | 73.596
9 | 1.252 | 0.01762 | -0.043 | 71.047
9.5 | 1.283 | 0.01883 | -0.044 | 68.108
10 | 1.307 | 0.02025 | -0.044 | 64.551
10.5 | 1.326 | 0.02161 | -0.044 | 61.331
11 | 1.337 | 0.02325 | -0.045 | 57.498
11.5 | 1.336 | 0.0252 | -0.045 | 53.021
12 | 1.324 | 0.02718 | -0.045 | 48.712
12.5 | 1.3 | 0.02986 | -0.046 | 43.555
13 | 1.266 | 0.03311 | -0.046 | 38.224
13.5 | 1.221 | 0.03627 | -0.046 | 33.674
14 | 1.164 | 0.04117 | -0.046 | 28.268
14.5 | 1.094 | 0.04812 | -0.046 | 22.726
15 | 1.002 | 0.06273 | -0.044 | 15.967
15.5 | 0.857 | 0.11284 | -0.033 | 7.595
16 | 0.776 | 0.12879 | -0.028 | 6.028

## 54. Re 2M Mach 0.25 (2)
BIGFOIL.COM POLAR EXPORT
NACA63-414 a=0.2
NACA63-414 a=0.2 |  |  |  | Cl Max: | 1.4435 | at alpha= | 16 | deg
XFOIL ncrit=9 |  |  |  | L/D Max: | 139.404 | at alpha= | 5 | deg
Re: | 2000000 |  |  | Cd Min: | 0.21486 | at alpha= | -18.5 | deg
Mach: | 0.25 |  |  | Cl=0 at alpha= | -2.2103 | deg
|  |  |  | @ Cl=0.1, Cd= | 0.0056482
|  |  |  | @ Cl=0.4, Cd= | 0.0052035
|  |  |  | @ Cl=0.6, Cd= | 0.0054401
alpha (deg) | Cl | Cd | Cm | Cl/Cd
-18.5 | -0.6395 | 0.21486 | 0.0421 | -2.9764
-18 | -0.6243 | 0.20648 | 0.0374 | -3.0235
-17.5 | -0.616 | 0.19511 | 0.0319 | -3.1572
-17 | -0.5981 | 0.18843 | 0.0276 | -3.1741
-16.5 | -0.5827 | 0.18069 | 0.0231 | -3.2249
-16 | -0.5744 | 0.17038 | 0.0178 | -3.3713
-15.5 | -1.0568 | 0.05907 | -0.0521 | -17.8906
-15 | -1.1062 | 0.04526 | -0.0617 | -24.441
-14.5 | -1.133 | 0.03673 | -0.0653 | -30.8467
-14 | -1.1458 | 0.03065 | -0.0659 | -37.3834
-13.5 | -1.1498 | 0.02702 | -0.0624 | -42.5537
-13 | -1.1489 | 0.02427 | -0.0568 | -47.3383
-12.5 | -1.1316 | 0.02206 | -0.0517 | -51.2965
-12 | -1.0983 | 0.02001 | -0.0485 | -54.8876
-11.5 | -1.0506 | 0.01894 | -0.0464 | -55.4699
-10.5 | -0.9545 | 0.01635 | -0.0425 | -58.3792
-10 | -0.9 | 0.01561 | -0.0413 | -57.6553
-9.5 | -0.8454 | 0.01481 | -0.0402 | -57.0831
-9 | -0.7926 | 0.01372 | -0.0389 | -57.7697
-8.5 | -0.7373 | 0.01291 | -0.0381 | -57.1108
-8 | -0.6801 | 0.01231 | -0.0375 | -55.2478
-7.5 | -0.6225 | 0.01174 | -0.0369 | -53.0239
-7 | -0.5672 | 0.01081 | -0.0362 | -52.4699
-6.5 | -0.5098 | 0.01016 | -0.0358 | -50.1772
-6 | -0.4511 | 0.00968 | -0.0357 | -46.6012
-5.5 | -0.392 | 0.00927 | -0.0356 | -42.2869
-4.5 | -0.2738 | 0.0084 | -0.0356 | -32.5952
-4 | -0.2138 | 0.00815 | -0.0359 | -26.2331
-3.5 | -0.1541 | 0.00784 | -0.0361 | -19.6556
-3 | -0.0939 | 0.00758 | -0.0364 | -12.3879
-2.5 | -0.0343 | 0.00723 | -0.0368 | -4.7441
-2 | 0.0249 | 0.00681 | -0.0372 | 3.6564
-1.5 | 0.0815 | 0.00576 | -0.0377 | 14.1493
-1 | 0.1411 | 0.0054 | -0.0382 | 26.1296
-0.5 | 0.2013 | 0.00525 | -0.0387 | 38.3429
0 | 0.2619 | 0.00516 | -0.0393 | 50.7558
0.5 | 0.3227 | 0.00514 | -0.0399 | 62.7821
1 | 0.3835 | 0.00519 | -0.0404 | 73.8921
1.5 | 0.4446 | 0.00524 | -0.0411 | 84.8473
2 | 0.5055 | 0.0053 | -0.0417 | 95.3774
2.5 | 0.5662 | 0.00539 | -0.0422 | 105.0464
3 | 0.6269 | 0.00548 | -0.0428 | 114.3978
3.5 | 0.6874 | 0.00558 | -0.0433 | 123.19
4 | 0.7473 | 0.00576 | -0.0437 | 129.7396
4.5 | 0.8068 | 0.00596 | -0.044 | 135.3691
5 | 0.8657 | 0.00621 | -0.0443 | 139.4042
5.5 | 0.9218 | 0.0067 | -0.0441 | 137.5821
6 | 0.9764 | 0.00725 | -0.0437 | 134.6759
6.5 | 1.0273 | 0.00797 | -0.0427 | 128.8959
7 | 1.0681 | 0.009 | -0.0398 | 118.6778
7.5 | 1.1175 | 0.01039 | -0.0394 | 107.5553
8 | 1.1587 | 0.01167 | -0.0373 | 99.2888
8.5 | 1.1968 | 0.01288 | -0.0346 | 92.9193
9 | 1.2304 | 0.01396 | -0.0311 | 88.1375
9.5 | 1.2529 | 0.01514 | -0.0261 | 82.7543
10 | 1.2787 | 0.0166 | -0.0224 | 77.0301
10.5 | 1.3007 | 0.01854 | -0.0189 | 70.1564
11 | 1.3276 | 0.02043 | -0.0164 | 64.9829
11.5 | 1.3481 | 0.02291 | -0.0138 | 58.8433
12 | 1.3688 | 0.02557 | -0.0116 | 53.5315
12.5 | 1.3873 | 0.02855 | -0.0097 | 48.5919
13 | 1.3964 | 0.03246 | -0.0079 | 43.0191
13.5 | 1.412 | 0.03603 | -0.0066 | 39.1896
14 | 1.4255 | 0.04004 | -0.0058 | 35.6019
14.5 | 1.4334 | 0.04484 | -0.0053 | 31.967
15 | 1.4362 | 0.05044 | -0.0054 | 28.4734
15.5 | 1.4434 | 0.05589 | -0.0058 | 25.8257
16 | 1.4435 | 0.06238 | -0.0069 | 23.1404
16.5 | 1.441 | 0.06952 | -0.0086 | 20.7278
17 | 1.4335 | 0.07767 | -0.011 | 18.4563
17.5 | 1.4267 | 0.0861 | -0.014 | 16.5703
18 | 1.4213 | 0.09468 | -0.0174 | 15.0116
18.5 | 1.409 | 0.1046 | -0.0218 | 13.4704
19 | 1.3922 | 0.11561 | -0.0272 | 12.0422
19.5 | 1.3699 | 0.12788 | -0.0339 | 10.7124
20 | 1.3447 | 0.14108 | -0.0416 | 9.5315

## 55. Re 2M Mach 0.50 (1)
BIGFOIL.COM POLAR EXPORT
NACA63-414 a=0.2
NACA63-414 a=0.2 |  |  |  | Cl Max: | 1.246 | at alpha= | 8.5 | deg
JavaFoil+Calcfoil stall+Eppler ext transition |  |  |  | L/D Max: | 113.367 | at alpha= | 4.5 | deg
Re: | 2000000 |  |  | Cd Min: | 0.00603 | at alpha= | -1.5 | deg
Mach: | 0.5 |  |  | Cl=0 at alpha= | -2.1304 | deg
|  |  |  | @ Cl=0.1, Cd= | 0.00603
|  |  |  | @ Cl=0.4, Cd= | 0.0062324
|  |  |  | @ Cl=0.6, Cd= | 0.0066188
alpha (deg) | Cl | Cd | Cm | Cl/Cd
-20 | -0.993 | 0.17883 | -0.012 | -5.551
-19.5 | -0.965 | 0.17174 | -0.012 | -5.621
-19 | -0.938 | 0.16903 | -0.012 | -5.551
-18.5 | -0.911 | 0.16294 | -0.012 | -5.592
-18 | -0.884 | 0.15827 | -0.012 | -5.585
-17.5 | -0.855 | 0.15155 | -0.012 | -5.64
-17 | -0.827 | 0.14481 | -0.012 | -5.712
-16.5 | -0.8 | 0.1415 | -0.012 | -5.652
-16 | -0.772 | 0.13963 | -0.012 | -5.531
-15.5 | -0.745 | 0.13822 | -0.013 | -5.393
-15 | -0.716 | 0.12904 | -0.012 | -5.549
-14.5 | -0.688 | 0.12308 | -0.012 | -5.592
-14 | -0.661 | 0.11911 | -0.013 | -5.548
-13.5 | -0.633 | 0.11673 | -0.013 | -5.426
-13 | -0.606 | 0.11312 | -0.013 | -5.355
-12.5 | -0.577 | 0.10704 | -0.012 | -5.392
-12 | -0.549 | 0.10274 | -0.013 | -5.346
-11.5 | -0.522 | 0.09428 | -0.013 | -5.535
-11 | -0.494 | 0.09141 | -0.013 | -5.405
-10.5 | -0.466 | 0.09228 | -0.013 | -5.055
-10 | -0.439 | 0.08592 | -0.013 | -5.105
-9.5 | -0.41 | 0.07458 | -0.013 | -5.501
-9 | -0.383 | 0.07766 | -0.013 | -4.925
-8.5 | -0.355 | 0.05759 | -0.014 | -6.164
-8 | -0.327 | 0.07056 | -0.013 | -4.632
-7.5 | -0.45 | 0.05315 | -0.014 | -8.463
-7 | -0.462 | 0.04658 | -0.015 | -9.923
-6.5 | -0.439 | 0.04631 | -0.014 | -9.47
-6 | -0.5 | 0.01037 | -0.033 | -48.216
-5.5 | -0.445 | 0.00988 | -0.033 | -44.977
-5 | -0.384 | 0.00947 | -0.034 | -40.578
-4.5 | -0.321 | 0.00913 | -0.034 | -35.156
-4 | -0.256 | 0.00883 | -0.035 | -28.935
-3.5 | -0.188 | 0.00857 | -0.036 | -21.985
-3 | -0.12 | 0.00836 | -0.036 | -14.367
-2.5 | -0.051 | 0.00819 | -0.037 | -6.236
-2 | 0.018 | 0.00807 | -0.037 | 2.283
-1.5 | 0.088 | 0.00603 | -0.038 | 14.63
-1 | 0.158 | 0.00603 | -0.038 | 26.276
-0.5 | 0.228 | 0.00609 | -0.039 | 37.493
0 | 0.297 | 0.00615 | -0.04 | 48.397
0.5 | 0.367 | 0.00619 | -0.04 | 59.268
1 | 0.437 | 0.00628 | -0.041 | 69.527
1.5 | 0.506 | 0.00643 | -0.041 | 78.707
2 | 0.575 | 0.00655 | -0.042 | 87.867
2.5 | 0.644 | 0.00674 | -0.043 | 95.637
3 | 0.713 | 0.00701 | -0.043 | 101.715
3.5 | 0.782 | 0.00726 | -0.044 | 107.747
4 | 0.85 | 0.00767 | -0.044 | 110.904
4.5 | 0.911 | 0.00804 | -0.045 | 113.367
5 | 0.972 | 0.00862 | -0.045 | 112.762
5.5 | 1.029 | 0.00952 | -0.045 | 108.114
6 | 1.086 | 0.01028 | -0.046 | 105.603
6.5 | 1.139 | 0.01111 | -0.046 | 102.475
7 | 1.17 | 0.01757 | -0.046 | 66.579
7.5 | 1.208 | 0.01925 | -0.046 | 62.726
8 | 1.235 | 0.02101 | -0.047 | 58.802
8.5 | 1.246 | 0.02326 | -0.047 | 53.574
9 | 1.219 | 0.02594 | -0.047 | 46.997
9.5 | 1.075 | 0.02982 | -0.047 | 36.038
10 | 0.666 | 0.07075 | -0.024 | 9.413
10.5 | 0.691 | 0.08585 | -0.021 | 8.051
11 | 0.718 | 0.09282 | -0.022 | 7.736
11.5 | 0.745 | 0.09222 | -0.023 | 8.075
12 | 0.772 | 0.1011 | -0.025 | 7.639
12.5 | 0.799 | 0.10475 | -0.025 | 7.624
13 | 0.825 | 0.11163 | -0.026 | 7.394
13.5 | 0.853 | 0.11675 | -0.027 | 7.304

## 56. Re 2M Mach 0.50 (2)
BIGFOIL.COM POLAR EXPORT
NACA63-414 a=0.2
NACA63-414 a=0.2 |  |  |  | Cl Max: | 1.2776 | at alpha= | 11.5 | deg
XFOIL ncrit=9 |  |  |  | L/D Max: | 140.168 | at alpha= | 5 | deg
Re: | 2000000 |  |  | Cd Min: | 0.26291 | at alpha= | -20 | deg
Mach: | 0.5 |  |  | Cl=0 at alpha= | -2.2456 | deg
|  |  |  | @ Cl=0.1, Cd= | 0.0068567
|  |  |  | @ Cl=0.4, Cd= | 0.005519
|  |  |  | @ Cl=0.6, Cd= | 0.0057752
alpha (deg) | Cl | Cd | Cm | Cl/Cd
-20 | -0.7464 | 0.26291 | 0.0692 | -2.839
-19.5 | -0.7239 | 0.25413 | 0.0638 | -2.8485
-19 | -0.7016 | 0.24561 | 0.0585 | -2.8566
-18.5 | -0.6776 | 0.23837 | 0.0535 | -2.8426
-18 | -0.6538 | 0.23073 | 0.0484 | -2.8336
-16.5 | -0.5938 | 0.20123 | 0.0322 | -2.9509
-16 | -0.57 | 0.19416 | 0.0273 | -2.9357
-15.5 | -0.5522 | 0.18636 | 0.0234 | -2.9631
-15 | -0.535 | 0.17724 | 0.0187 | -3.0185
-14.5 | -0.5226 | 0.16625 | 0.0131 | -3.1435
-14 | -0.5054 | 0.15771 | 0.0082 | -3.2046
-13.5 | -0.487 | 0.14959 | 0.0034 | -3.2556
-13 | -0.4746 | 0.13987 | -0.002 | -3.3932
-12.5 | -0.4652 | 0.12983 | -0.0076 | -3.5831
-12 | -0.4527 | 0.12119 | -0.0126 | -3.7355
-11.5 | -0.4465 | 0.11131 | -0.0182 | -4.0113
-11 | -0.4543 | 0.09921 | -0.0254 | -4.5792
-10.5 | -0.4489 | 0.09055 | -0.0307 | -4.9575
-10 | -0.4536 | 0.08036 | -0.0372 | -5.6446
-9.5 | -0.4739 | 0.06789 | -0.0458 | -6.9804
-9 | -0.5111 | 0.05122 | -0.06 | -9.9785
-8.5 | -0.5512 | 0.04051 | -0.067 | -13.6065
-8 | -0.5995 | 0.03273 | -0.0649 | -18.3165
-7.5 | -0.6295 | 0.02454 | -0.06 | -25.652
-7 | -0.6052 | 0.0196 | -0.0561 | -30.8776
-6.5 | -0.5652 | 0.01506 | -0.0523 | -37.5299
-6 | -0.5087 | 0.01261 | -0.0494 | -40.341
-5.5 | -0.4439 | 0.01134 | -0.0473 | -39.1446
-5 | -0.3782 | 0.01029 | -0.0455 | -36.7541
-4.5 | -0.3112 | 0.0095 | -0.0443 | -32.7579
-4 | -0.2431 | 0.00884 | -0.0434 | -27.5
-3.5 | -0.1735 | 0.00844 | -0.043 | -20.5569
-3 | -0.1044 | 0.00808 | -0.0428 | -12.9208
-2.5 | -0.0349 | 0.00779 | -0.0428 | -4.4801
-2 | 0.0337 | 0.00741 | -0.0429 | 4.5479
-1.5 | 0.1008 | 0.00685 | -0.0432 | 14.7153
-1 | 0.1649 | 0.00574 | -0.0436 | 28.7282
-0.5 | 0.2341 | 0.00556 | -0.0441 | 42.1043
0.5 | 0.3734 | 0.0055 | -0.0452 | 67.8909
1 | 0.4435 | 0.00555 | -0.0458 | 79.9099
1.5 | 0.5136 | 0.00565 | -0.0463 | 90.9027
2 | 0.5839 | 0.00575 | -0.0469 | 101.5478
2.5 | 0.6543 | 0.00586 | -0.0473 | 111.6553
3.5 | 0.7947 | 0.00618 | -0.0479 | 128.5922
4 | 0.8647 | 0.00639 | -0.0479 | 135.3208
4.5 | 0.9332 | 0.00673 | -0.0475 | 138.6627
5 | 1.0008 | 0.00714 | -0.0468 | 140.1681
5.5 | 1.0631 | 0.00786 | -0.0453 | 135.2545
6 | 1.1198 | 0.00877 | -0.0429 | 127.6853
6.5 | 1.1589 | 0.01024 | -0.038 | 113.1738
7 | 1.1732 | 0.01214 | -0.0301 | 96.6392
7.5 | 1.1791 | 0.01468 | -0.0228 | 80.3202
8 | 1.1885 | 0.01792 | -0.0176 | 66.3225
8.5 | 1.2084 | 0.02104 | -0.0137 | 57.4335
9 | 1.2301 | 0.02432 | -0.0104 | 50.5798
9.5 | 1.2465 | 0.02816 | -0.0073 | 44.2649
10 | 1.2614 | 0.03235 | -0.0047 | 38.9923
10.5 | 1.2675 | 0.03749 | -0.0026 | 33.809
11 | 1.2744 | 0.04301 | -0.0011 | 29.6303
11.5 | 1.2776 | 0.04921 | -0.0004 | 25.9622
12 | 1.2715 | 0.05664 | -0.0006 | 22.4488
12.5 | 1.2619 | 0.06489 | -0.0017 | 19.4468
13 | 1.2505 | 0.07384 | -0.0038 | 16.9353
13.5 | 1.2347 | 0.08387 | -0.0071 | 14.7216
14 | 1.213 | 0.09522 | -0.0118 | 12.7389
14.5 | 1.1899 | 0.10748 | -0.0179 | 11.0709
15 | 1.1662 | 0.12063 | -0.0252 | 9.6676
15.5 | 1.1446 | 0.13419 | -0.0335 | 8.5297
16 | 1.1244 | 0.14816 | -0.0426 | 7.5891
16.5 | 1.108 | 0.16219 | -0.0519 | 6.8315

## 57. Re 3M Mach 0.00 (1)
BIGFOIL.COM POLAR EXPORT
NACA63-414 a=0.2
NACA63-414 a=0.2 |  |  |  | Cl Max: | 1.38 | at alpha= | 12.5 | deg
JavaFoil+Calcfoil stall+Eppler ext transition |  |  |  | L/D Max: | 128.087 | at alpha= | 6.5 | deg
Re: | 3000000 |  |  | Cd Min: | 0.00547 | at alpha= | -1.5 | deg
Mach: | 0 |  |  | Cl=0 at alpha= | -2.1333 | deg
|  |  |  | @ Cl=0.1, Cd= | 0.00547
|  |  |  | @ Cl=0.4, Cd= | 0.0056552
|  |  |  | @ Cl=0.6, Cd= | 0.0059657
alpha (deg) | Cl | Cd | Cm | Cl/Cd
-16 | -0.722 | 0.11933 | -0.01 | -6.054
-15.5 | -0.734 | 0.1114 | -0.011 | -6.589
-15 | -0.744 | 0.10449 | -0.011 | -7.116
-14.5 | -0.751 | 0.09846 | -0.012 | -7.624
-14 | -0.755 | 0.09289 | -0.012 | -8.128
-13.5 | -0.759 | 0.08486 | -0.013 | -8.942
-13 | -0.757 | 0.08001 | -0.013 | -9.458
-12.5 | -0.755 | 0.07277 | -0.014 | -10.372
-12 | -0.758 | 0.06102 | -0.016 | -12.416
-11.5 | -0.846 | 0.01832 | -0.022 | -46.174
-11 | -0.853 | 0.01334 | -0.023 | -63.951
-10.5 | -0.841 | 0.01114 | -0.024 | -75.456
-10 | -0.82 | 0.0108 | -0.025 | -75.959
-9.5 | -0.787 | 0.01026 | -0.025 | -76.662
-9 | -0.749 | 0.00984 | -0.026 | -76.142
-8.5 | -0.708 | 0.00985 | -0.026 | -71.833
-8 | -0.663 | 0.00953 | -0.027 | -69.544
-7.5 | -0.614 | 0.0092 | -0.027 | -66.7
-7 | -0.563 | 0.00894 | -0.027 | -62.933
-6.5 | -0.509 | 0.00869 | -0.028 | -58.625
-6 | -0.455 | 0.00847 | -0.028 | -53.689
-5.5 | -0.398 | 0.00822 | -0.029 | -48.426
-5 | -0.341 | 0.00805 | -0.029 | -42.327
-4.5 | -0.282 | 0.00785 | -0.03 | -35.99
-4 | -0.224 | 0.0077 | -0.03 | -29.038
-3.5 | -0.164 | 0.00757 | -0.031 | -21.687
-3 | -0.104 | 0.00744 | -0.031 | -14.037
-2.5 | -0.044 | 0.00734 | -0.032 | -6.039
-2 | 0.016 | 0.00549 | -0.032 | 2.909
-1.5 | 0.076 | 0.00547 | -0.033 | 13.984
-1 | 0.137 | 0.00547 | -0.033 | 25.087
-0.5 | 0.198 | 0.00552 | -0.034 | 35.862
0 | 0.258 | 0.00552 | -0.034 | 46.754
0.5 | 0.318 | 0.00555 | -0.035 | 57.381
1 | 0.378 | 0.00563 | -0.035 | 67.247
1.5 | 0.439 | 0.0057 | -0.036 | 77.01
2 | 0.499 | 0.00578 | -0.036 | 86.284
2.5 | 0.559 | 0.00587 | -0.037 | 95.131
3 | 0.619 | 0.00601 | -0.037 | 103.018
3.5 | 0.679 | 0.00616 | -0.038 | 110.127
4 | 0.738 | 0.00632 | -0.038 | 116.721
4.5 | 0.798 | 0.00657 | -0.039 | 121.446
5 | 0.856 | 0.00693 | -0.039 | 123.504
5.5 | 0.913 | 0.00742 | -0.04 | 123.149
6 | 0.97 | 0.0078 | -0.041 | 124.391
6.5 | 1.026 | 0.00801 | -0.041 | 128.087
7 | 1.075 | 0.00848 | -0.041 | 126.765
7.5 | 1.122 | 0.00908 | -0.042 | 123.5
8 | 1.153 | 0.01329 | -0.042 | 86.725
8.5 | 1.196 | 0.01406 | -0.042 | 85.076
9 | 1.236 | 0.01491 | -0.042 | 82.911
9.5 | 1.272 | 0.01582 | -0.043 | 80.361
10 | 1.303 | 0.01688 | -0.043 | 77.198
10.5 | 1.331 | 0.01797 | -0.043 | 74.063
11 | 1.354 | 0.01912 | -0.044 | 70.779
11.5 | 1.369 | 0.02045 | -0.044 | 66.956
12 | 1.378 | 0.02181 | -0.044 | 63.17
12.5 | 1.38 | 0.02344 | -0.045 | 58.864
13 | 1.376 | 0.02527 | -0.045 | 54.464
13.5 | 1.367 | 0.02726 | -0.045 | 50.158
14 | 1.352 | 0.02957 | -0.046 | 45.716
14.5 | 1.331 | 0.03223 | -0.046 | 41.303
15 | 1.306 | 0.03521 | -0.046 | 37.086
15.5 | 1.277 | 0.03809 | -0.046 | 33.52
16 | 1.242 | 0.04229 | -0.046 | 29.367
16.5 | 1.204 | 0.04704 | -0.046 | 25.589
17 | 1.164 | 0.0521 | -0.046 | 22.337
17.5 | 1.118 | 0.05968 | -0.046 | 18.739

## 58. Re 3M Mach 0.00 (2)
BIGFOIL.COM POLAR EXPORT
NACA63-414 a=0.2
NACA63-414 a=0.2 |  |  |  | Cl Max: | 1.5843 | at alpha= | 18.5 | deg
XFOIL ncrit=9 |  |  |  | L/D Max: | 143.713 | at alpha= | 5 | deg
Re: | 3000000 |  |  | Cd Min: | 0.08577 | at alpha= | 20 | deg
Mach: | 0 |  |  | Cl=0 at alpha= | -2.1997 | deg
|  |  |  | @ Cl=0.1, Cd= | 0.0055794
|  |  |  | @ Cl=0.4, Cd= | 0.0046956
|  |  |  | @ Cl=0.6, Cd= | 0.0049438
alpha (deg) | Cl | Cd | Cm | Cl/Cd
-20 | -1.352 | 0.06662 | -0.0419 | -20.2942
-19.5 | -1.4074 | 0.05174 | -0.0511 | -27.2014
-19 | -1.4289 | 0.04332 | -0.055 | -32.9848
-18.5 | -1.442 | 0.03681 | -0.0567 | -39.1741
-18 | -1.4484 | 0.03168 | -0.0569 | -45.7197
-17.5 | -1.4439 | 0.02805 | -0.0558 | -51.4759
-17 | -1.4344 | 0.02521 | -0.0538 | -56.8981
-16.5 | -1.4205 | 0.02303 | -0.051 | -61.6804
-16 | -1.4032 | 0.02141 | -0.0475 | -65.5395
-15.5 | -1.3838 | 0.01986 | -0.0435 | -69.6777
-15 | -1.3579 | 0.01874 | -0.0397 | -72.46
-14.5 | -1.3201 | 0.01772 | -0.0377 | -74.4977
-14 | -1.2777 | 0.01684 | -0.0362 | -75.8729
-13.5 | -1.2329 | 0.01599 | -0.0351 | -77.1044
-13 | -1.1875 | 0.01507 | -0.034 | -78.7989
-12.5 | -1.1385 | 0.01441 | -0.0334 | -79.0076
-12 | -1.0881 | 0.01384 | -0.0329 | -78.6199
-11.5 | -1.0363 | 0.01334 | -0.0325 | -77.6837
-11 | -0.9863 | 0.01255 | -0.032 | -78.5896
-10 | -0.8798 | 0.01161 | -0.0317 | -75.7795
-9.5 | -0.8255 | 0.0112 | -0.0316 | -73.7054
-9 | -0.7702 | 0.0109 | -0.0317 | -70.6606
-8.5 | -0.7175 | 0.01015 | -0.0315 | -70.6897
-8 | -0.6621 | 0.00977 | -0.0316 | -67.7687
-7.5 | -0.6062 | 0.00943 | -0.0317 | -64.2842
-7 | -0.55 | 0.00912 | -0.0319 | -60.307
-6.5 | -0.494 | 0.00869 | -0.0321 | -56.847
-6 | -0.4376 | 0.00831 | -0.0323 | -52.6594
-5.5 | -0.3806 | 0.00804 | -0.0326 | -47.3383
-5 | -0.3232 | 0.00781 | -0.033 | -41.3828
-4.5 | -0.2658 | 0.00753 | -0.0333 | -35.2988
-4 | -0.2081 | 0.00732 | -0.0337 | -28.429
-3.5 | -0.1502 | 0.00712 | -0.0342 | -21.0955
-3 | -0.0923 | 0.00691 | -0.0346 | -13.3575
-2.5 | -0.0346 | 0.00664 | -0.0351 | -5.2108
-2 | 0.023 | 0.00633 | -0.0357 | 3.6335
-1.5 | 0.0801 | 0.00585 | -0.0362 | 13.6923
-1 | 0.136 | 0.00509 | -0.0368 | 26.7191
-0.5 | 0.194 | 0.00488 | -0.0374 | 39.7541
0 | 0.2521 | 0.00471 | -0.038 | 53.5244
0.5 | 0.3108 | 0.00469 | -0.0386 | 66.2687
1 | 0.3693 | 0.00468 | -0.0392 | 78.9103
1.5 | 0.4282 | 0.00471 | -0.0399 | 90.913
2 | 0.4868 | 0.00478 | -0.0406 | 101.841
2.5 | 0.5454 | 0.00485 | -0.0412 | 112.4536
3.5 | 0.6618 | 0.00505 | -0.0424 | 131.0495
4 | 0.7193 | 0.00524 | -0.043 | 137.271
4.5 | 0.7766 | 0.00542 | -0.0435 | 143.2841
5 | 0.8321 | 0.00579 | -0.0439 | 143.7133
5.5 | 0.8863 | 0.00629 | -0.044 | 140.9062
6 | 0.9396 | 0.00683 | -0.0441 | 137.5695
6.5 | 0.9901 | 0.00756 | -0.0438 | 130.9656
7.5 | 1.08 | 0.00936 | -0.0412 | 115.3846
8 | 1.1292 | 0.01017 | -0.0409 | 111.0324
8.5 | 1.1741 | 0.0111 | -0.0398 | 105.7748
9 | 1.2199 | 0.01183 | -0.0389 | 103.1192
9.5 | 1.264 | 0.01256 | -0.0377 | 100.6369
10 | 1.3052 | 0.01333 | -0.036 | 97.9145
10.5 | 1.3428 | 0.01408 | -0.0338 | 95.3693
11 | 1.364 | 0.01506 | -0.029 | 90.571
11.5 | 1.3888 | 0.01623 | -0.0256 | 85.5699
12 | 1.414 | 0.01763 | -0.0227 | 80.2042
12.5 | 1.435 | 0.01947 | -0.0199 | 73.7031
13 | 1.4596 | 0.02125 | -0.0179 | 68.6871
13.5 | 1.4812 | 0.02338 | -0.0159 | 63.3533
14 | 1.4988 | 0.02593 | -0.0141 | 57.8018
14.5 | 1.5142 | 0.0288 | -0.0124 | 52.5764
15 | 1.5317 | 0.03165 | -0.0113 | 48.3949
15.5 | 1.5452 | 0.03498 | -0.0102 | 44.1738
16 | 1.5553 | 0.03885 | -0.0096 | 40.0335
16.5 | 1.5611 | 0.0434 | -0.0092 | 35.97
17 | 1.571 | 0.04775 | -0.0093 | 32.9005
17.5 | 1.5782 | 0.05258 | -0.0098 | 30.0152
18 | 1.5834 | 0.05787 | -0.0106 | 27.3613
18.5 | 1.5843 | 0.06391 | -0.0119 | 24.7895
19 | 1.5799 | 0.07088 | -0.0138 | 22.2898
19.5 | 1.5746 | 0.0783 | -0.0161 | 20.1098
20 | 1.5706 | 0.08577 | -0.0189 | 18.3118

## 59. Re 3M Mach 0.10 (1)
BIGFOIL.COM POLAR EXPORT
NACA63-414 a=0.2
NACA63-414 a=0.2 |  |  |  | Cl Max: | 1.373 | at alpha= | 12 | deg
JavaFoil+Calcfoil stall+Eppler ext transition |  |  |  | L/D Max: | 127.345 | at alpha= | 6.5 | deg
Re: | 3000000 |  |  | Cd Min: | 0.00549 | at alpha= | -1.5 | deg
Mach: | 0.1 |  |  | Cl=0 at alpha= | -2.1311 | deg
|  |  |  | @ Cl=0.1, Cd= | 0.0054938
|  |  |  | @ Cl=0.4, Cd= | 0.005653
|  |  |  | @ Cl=0.6, Cd= | 0.0059697
alpha (deg) | Cl | Cd | Cm | Cl/Cd
-16 | -0.69 | 0.12207 | -0.01 | -5.65
-15.5 | -0.705 | 0.11433 | -0.011 | -6.162
-15 | -0.717 | 0.10624 | -0.011 | -6.749
-14.5 | -0.728 | 0.10015 | -0.011 | -7.265
-14 | -0.735 | 0.09533 | -0.012 | -7.706
-13.5 | -0.74 | 0.08756 | -0.012 | -8.456
-13 | -0.742 | 0.08166 | -0.013 | -9.09
-12.5 | -0.741 | 0.0756 | -0.014 | -9.803
-12 | -0.74 | 0.06766 | -0.015 | -10.931
-11.5 | -0.816 | 0.02443 | -0.021 | -33.388
-11 | -0.844 | 0.01399 | -0.023 | -60.311
-10.5 | -0.835 | 0.01207 | -0.024 | -69.198
-10 | -0.819 | 0.01083 | -0.025 | -75.552
-9.5 | -0.786 | 0.0104 | -0.025 | -75.593
-9 | -0.75 | 0.00994 | -0.026 | -75.394
-8.5 | -0.709 | 0.00952 | -0.026 | -74.463
-8 | -0.665 | 0.0096 | -0.027 | -69.259
-7.5 | -0.616 | 0.00924 | -0.027 | -66.652
-7 | -0.565 | 0.00897 | -0.028 | -62.947
-6.5 | -0.512 | 0.00873 | -0.028 | -58.581
-6 | -0.456 | 0.00847 | -0.029 | -53.883
-5.5 | -0.4 | 0.00827 | -0.029 | -48.356
-5 | -0.342 | 0.00805 | -0.029 | -42.506
-4.5 | -0.284 | 0.00786 | -0.03 | -36.091
-4 | -0.225 | 0.00774 | -0.03 | -29.039
-3.5 | -0.165 | 0.00759 | -0.031 | -21.756
-3 | -0.105 | 0.00745 | -0.031 | -14.093
-2.5 | -0.045 | 0.00735 | -0.032 | -6.061
-2 | 0.016 | 0.00552 | -0.032 | 2.912
-1.5 | 0.077 | 0.00549 | -0.033 | 13.992
-1 | 0.138 | 0.0055 | -0.033 | 25.089
-0.5 | 0.199 | 0.00552 | -0.034 | 36.02
0 | 0.259 | 0.00552 | -0.034 | 46.968
0.5 | 0.32 | 0.00558 | -0.035 | 57.355
1 | 0.38 | 0.00563 | -0.035 | 67.585
1.5 | 0.441 | 0.0057 | -0.036 | 77.361
2 | 0.501 | 0.00579 | -0.036 | 86.603
2.5 | 0.562 | 0.0059 | -0.037 | 95.228
3 | 0.622 | 0.00601 | -0.038 | 103.476
3.5 | 0.682 | 0.00617 | -0.038 | 110.49
4 | 0.742 | 0.00633 | -0.039 | 117.245
4.5 | 0.801 | 0.00658 | -0.039 | 121.812
5 | 0.86 | 0.00695 | -0.04 | 123.764
5.5 | 0.918 | 0.00744 | -0.04 | 123.438
6 | 0.975 | 0.0079 | -0.041 | 123.338
6.5 | 1.029 | 0.00808 | -0.041 | 127.345
7 | 1.079 | 0.00855 | -0.042 | 126.131
7.5 | 1.112 | 0.01253 | -0.041 | 88.75
8 | 1.157 | 0.01343 | -0.042 | 86.122
8.5 | 1.2 | 0.01424 | -0.042 | 84.301
9 | 1.24 | 0.01513 | -0.042 | 81.902
9.5 | 1.274 | 0.01608 | -0.043 | 79.252
10 | 1.305 | 0.01712 | -0.043 | 76.232
10.5 | 1.332 | 0.01824 | -0.044 | 72.991
11 | 1.353 | 0.01954 | -0.044 | 69.259
11.5 | 1.367 | 0.02082 | -0.044 | 65.672
12 | 1.373 | 0.02222 | -0.045 | 61.784
12.5 | 1.372 | 0.02392 | -0.045 | 57.37
13 | 1.366 | 0.02582 | -0.045 | 52.882
13.5 | 1.352 | 0.02823 | -0.045 | 47.877
14 | 1.332 | 0.03065 | -0.046 | 43.467
14.5 | 1.307 | 0.03348 | -0.046 | 39.053
15 | 1.278 | 0.03604 | -0.046 | 35.465
15.5 | 1.242 | 0.0402 | -0.046 | 30.888
16 | 1.203 | 0.04414 | -0.046 | 27.251
16.5 | 1.159 | 0.04958 | -0.046 | 23.371
17 | 1.112 | 0.05549 | -0.046 | 20.046

## 60. Re 3M Mach 0.10 (2)
BIGFOIL.COM POLAR EXPORT
NACA63-414 a=0.2
NACA63-414 a=0.2 |  |  |  | Cl Max: | 1.5705 | at alpha= | 18 | deg
XFOIL ncrit=9 |  |  |  | L/D Max: | 143.918 | at alpha= | 5 | deg
Re: | 3000000 |  |  | Cd Min: | 0.09119 | at alpha= | 20 | deg
Mach: | 0.1 |  |  | Cl=0 at alpha= | -2.2009 | deg
|  |  |  | @ Cl=0.1, Cd= | 0.0056196
|  |  |  | @ Cl=0.4, Cd= | 0.0047043
|  |  |  | @ Cl=0.6, Cd= | 0.0049308
alpha (deg) | Cl | Cd | Cm | Cl/Cd
-19.5 | -1.2873 | 0.07297 | -0.0392 | -17.6415
-19 | -1.3428 | 0.05676 | -0.0501 | -23.6575
-18.5 | -1.3783 | 0.04593 | -0.056 | -30.0087
-18 | -1.4069 | 0.03745 | -0.0589 | -37.5674
-17.5 | -1.4152 | 0.03202 | -0.0592 | -44.1974
-17 | -1.4142 | 0.02803 | -0.058 | -50.4531
-16.5 | -1.4063 | 0.02504 | -0.0558 | -56.1621
-16 | -1.3935 | 0.02278 | -0.0526 | -61.1721
-15 | -1.3583 | 0.01988 | -0.0436 | -68.3249
-14.5 | -1.3259 | 0.01851 | -0.0408 | -71.6316
-14 | -1.2857 | 0.01742 | -0.0389 | -73.806
-13.5 | -1.2411 | 0.01653 | -0.0375 | -75.0817
-13 | -1.1955 | 0.01558 | -0.0362 | -76.733
-12.5 | -1.1473 | 0.01475 | -0.0352 | -77.7831
-12 | -1.0967 | 0.01411 | -0.0345 | -77.725
-11.5 | -1.0448 | 0.01355 | -0.0339 | -77.107
-11 | -0.9934 | 0.01284 | -0.0333 | -77.3676
-10.5 | -0.9406 | 0.01225 | -0.0329 | -76.7837
-10 | -0.8865 | 0.01178 | -0.0327 | -75.2547
-9.5 | -0.8317 | 0.01134 | -0.0325 | -73.3422
-9 | -0.7759 | 0.01102 | -0.0325 | -70.4083
-8 | -0.6668 | 0.00987 | -0.0322 | -67.5583
-7.5 | -0.6104 | 0.00951 | -0.0323 | -64.1851
-7 | -0.5538 | 0.00918 | -0.0324 | -60.3268
-6.5 | -0.4971 | 0.00879 | -0.0325 | -56.5529
-6 | -0.4406 | 0.00835 | -0.0327 | -52.7665
-5.5 | -0.3831 | 0.00807 | -0.0329 | -47.4721
-5 | -0.3253 | 0.00784 | -0.0333 | -41.4923
-4.5 | -0.2674 | 0.00755 | -0.0336 | -35.4172
-4 | -0.2093 | 0.00733 | -0.034 | -28.5539
-3 | -0.0927 | 0.00693 | -0.0349 | -13.3766
-2.5 | -0.0347 | 0.00666 | -0.0354 | -5.2102
-2 | 0.0233 | 0.00636 | -0.0359 | 3.6635
-1.5 | 0.0808 | 0.00589 | -0.0364 | 13.7182
-1 | 0.1369 | 0.0051 | -0.037 | 26.8431
-0.5 | 0.1952 | 0.00489 | -0.0376 | 39.9182
0 | 0.2538 | 0.00472 | -0.0382 | 53.7712
0.5 | 0.3128 | 0.0047 | -0.0389 | 66.5532
1 | 0.3717 | 0.00469 | -0.0395 | 79.2537
1.5 | 0.4309 | 0.00472 | -0.0401 | 91.2924
2 | 0.49 | 0.00479 | -0.0408 | 102.2965
2.5 | 0.5488 | 0.00487 | -0.0414 | 112.6899
3 | 0.6077 | 0.00494 | -0.0421 | 123.0162
3.5 | 0.6661 | 0.00508 | -0.0426 | 131.122
4.5 | 0.7817 | 0.00545 | -0.0437 | 143.4312
5 | 0.8376 | 0.00582 | -0.044 | 143.9175
5.5 | 0.8921 | 0.00633 | -0.0442 | 140.9321
6 | 0.9456 | 0.00688 | -0.0442 | 137.4419
6.5 | 0.9963 | 0.00764 | -0.0438 | 130.4058
7 | 1.0426 | 0.00865 | -0.0428 | 120.5318
7.5 | 1.086 | 0.00948 | -0.041 | 114.557
8 | 1.1352 | 0.0103 | -0.0406 | 110.2136
8.5 | 1.1801 | 0.01124 | -0.0394 | 104.9911
9 | 1.226 | 0.01197 | -0.0383 | 102.4227
9.5 | 1.2698 | 0.01271 | -0.0369 | 99.9056
10 | 1.3093 | 0.01355 | -0.0349 | 96.6273
10.5 | 1.3418 | 0.0143 | -0.0316 | 93.8322
11 | 1.3624 | 0.01545 | -0.027 | 88.1812
11.5 | 1.3889 | 0.01669 | -0.0239 | 83.2175
12 | 1.4135 | 0.01825 | -0.0211 | 77.4521
12.5 | 1.4352 | 0.02016 | -0.0185 | 71.1905
13 | 1.4589 | 0.02212 | -0.0164 | 65.9539
13.5 | 1.4793 | 0.02444 | -0.0144 | 60.5278
14 | 1.4947 | 0.0273 | -0.0125 | 54.7509
14.5 | 1.5121 | 0.03014 | -0.0111 | 50.1692
15 | 1.5275 | 0.03329 | -0.0099 | 45.8847
15.5 | 1.5397 | 0.03691 | -0.009 | 41.715
16 | 1.5469 | 0.04125 | -0.0084 | 37.5006
16.5 | 1.5556 | 0.04571 | -0.0083 | 34.0319
17 | 1.5639 | 0.05042 | -0.0086 | 31.0175
17.5 | 1.5687 | 0.05573 | -0.0092 | 28.1482
18 | 1.5705 | 0.06163 | -0.0103 | 25.4827
18.5 | 1.5681 | 0.06833 | -0.0119 | 22.9489
19 | 1.5624 | 0.07578 | -0.0142 | 20.6176
19.5 | 1.5602 | 0.083 | -0.0167 | 18.7976
20 | 1.5532 | 0.09119 | -0.0199 | 17.0326

## 61. Re 3M Mach 0.25 (1)
BIGFOIL.COM POLAR EXPORT
NACA63-414 a=0.2
NACA63-414 a=0.2 |  |  |  | Cl Max: | 1.342 | at alpha= | 11 | deg
JavaFoil+Calcfoil stall+Eppler ext transition |  |  |  | L/D Max: | 123.979 | at alpha= | 6.5 | deg
Re: | 3000000 |  |  | Cd Min: | 0.00552 | at alpha= | -1.5 | deg
Mach: | 0.25 |  |  | Cl=0 at alpha= | -2.1349 | deg
|  |  |  | @ Cl=0.1, Cd= | 0.00552
|  |  |  | @ Cl=0.4, Cd= | 0.0057016
|  |  |  | @ Cl=0.6, Cd= | 0.0060434
alpha (deg) | Cl | Cd | Cm | Cl/Cd
-15 | -0.483 | 0.12468 | -0.01 | -3.877
-14.5 | -0.526 | 0.11345 | -0.01 | -4.633
-14 | -0.563 | 0.10779 | -0.011 | -5.223
-13.5 | -0.595 | 0.09938 | -0.011 | -5.99
-13 | -0.622 | 0.09137 | -0.012 | -6.811
-12.5 | -0.643 | 0.08464 | -0.012 | -7.595
-12 | -0.657 | 0.07854 | -0.013 | -8.367
-11.5 | -0.666 | 0.07252 | -0.013 | -9.179
-11 | -0.671 | 0.0643 | -0.015 | -10.437
-10.5 | -0.682 | 0.05056 | -0.018 | -13.486
-10 | -0.777 | 0.01332 | -0.025 | -58.309
-9.5 | -0.769 | 0.01086 | -0.026 | -70.821
-9 | -0.748 | 0.01045 | -0.027 | -71.566
-8.5 | -0.713 | 0.00997 | -0.027 | -71.472
-8 | -0.672 | 0.00992 | -0.027 | -67.768
-7.5 | -0.625 | 0.00912 | -0.028 | -68.511
-7 | -0.575 | 0.00924 | -0.028 | -62.221
-6.5 | -0.522 | 0.00894 | -0.029 | -58.379
-6 | -0.467 | 0.0087 | -0.029 | -53.669
-5.5 | -0.409 | 0.00844 | -0.03 | -48.48
-5 | -0.351 | 0.00818 | -0.03 | -42.895
-4.5 | -0.291 | 0.008 | -0.031 | -36.393
-4 | -0.231 | 0.00782 | -0.031 | -29.466
-3.5 | -0.169 | 0.0077 | -0.032 | -21.999
-3 | -0.108 | 0.00754 | -0.032 | -14.3
-2.5 | -0.046 | 0.0074 | -0.033 | -6.185
-2 | 0.017 | 0.00555 | -0.033 | 2.973
-1.5 | 0.079 | 0.00552 | -0.034 | 14.293
-1 | 0.142 | 0.00552 | -0.034 | 25.665
-0.5 | 0.204 | 0.00557 | -0.035 | 36.695
0 | 0.266 | 0.00557 | -0.035 | 47.825
0.5 | 0.329 | 0.00563 | -0.036 | 58.325
1 | 0.391 | 0.00569 | -0.036 | 68.737
1.5 | 0.453 | 0.00577 | -0.037 | 78.557
2 | 0.515 | 0.00586 | -0.038 | 87.934
2.5 | 0.577 | 0.00601 | -0.038 | 95.963
3 | 0.639 | 0.0061 | -0.039 | 104.793
3.5 | 0.7 | 0.00631 | -0.039 | 111.083
4 | 0.762 | 0.00647 | -0.04 | 117.768
4.5 | 0.823 | 0.00682 | -0.04 | 120.623
5 | 0.883 | 0.0072 | -0.041 | 122.708
5.5 | 0.942 | 0.00771 | -0.041 | 122.247
6 | 1 | 0.00823 | -0.042 | 121.506
6.5 | 1.051 | 0.00848 | -0.042 | 123.979
7 | 1.101 | 0.00901 | -0.042 | 122.159
7.5 | 1.134 | 0.01331 | -0.042 | 85.179
8 | 1.178 | 0.01434 | -0.043 | 82.172
8.5 | 1.22 | 0.01526 | -0.043 | 79.929
9 | 1.257 | 0.01628 | -0.043 | 77.211
9.5 | 1.287 | 0.01738 | -0.044 | 74.067
10 | 1.312 | 0.01869 | -0.044 | 70.181
10.5 | 1.33 | 0.01996 | -0.045 | 66.668
11 | 1.342 | 0.02154 | -0.045 | 62.289
11.5 | 1.341 | 0.0232 | -0.045 | 57.815
12 | 1.329 | 0.02494 | -0.046 | 53.284
12.5 | 1.306 | 0.02735 | -0.046 | 47.745
13 | 1.271 | 0.03026 | -0.046 | 42.007
13.5 | 1.227 | 0.03329 | -0.046 | 36.854
14 | 1.171 | 0.03725 | -0.046 | 31.422
14.5 | 1.103 | 0.04261 | -0.046 | 25.892
15 | 1.023 | 0.05109 | -0.046 | 20.018
15.5 | 0.923 | 0.06817 | -0.044 | 13.543
16 | 0.787 | 0.11651 | -0.033 | 6.753

## 62. Re 3M Mach 0.25 (2)
BIGFOIL.COM POLAR EXPORT
NACA63-414 a=0.2
NACA63-414 a=0.2 |  |  |  | Cl Max: | 1.5111 | at alpha= | 16.5 | deg
XFOIL ncrit=9 |  |  |  | L/D Max: | 144.884 | at alpha= | 4.5 | deg
Re: | 3000000 |  |  | Cd Min: | 0.21805 | at alpha= | -19 | deg
Mach: | 0.25 |  |  | Cl=0 at alpha= | -2.2083 | deg
|  |  |  | @ Cl=0.1, Cd= | 0.005814
|  |  |  | @ Cl=0.4, Cd= | 0.0047646
|  |  |  | @ Cl=0.6, Cd= | 0.0049917
alpha (deg) | Cl | Cd | Cm | Cl/Cd
-19 | -0.6647 | 0.21805 | 0.0459 | -3.0484
-18.5 | -0.6547 | 0.20778 | 0.0404 | -3.1509
-18 | -0.6378 | 0.2005 | 0.0358 | -3.181
-17.5 | -0.6313 | 0.18914 | 0.03 | -3.3377
-17 | -0.7589 | 0.14267 | 0.0051 | -5.3193
-16.5 | -1.1239 | 0.06499 | -0.0503 | -17.2934
-16 | -1.1849 | 0.04888 | -0.0621 | -24.241
-15.5 | -1.2205 | 0.03899 | -0.0671 | -31.3029
-15 | -1.2443 | 0.03187 | -0.0681 | -39.043
-14.5 | -1.251 | 0.02741 | -0.0662 | -45.6403
-14 | -1.2553 | 0.02419 | -0.0612 | -51.8933
-13.5 | -1.2527 | 0.02178 | -0.0544 | -57.5161
-13 | -1.2233 | 0.01969 | -0.0504 | -62.128
-12.5 | -1.1842 | 0.01789 | -0.0474 | -66.1934
-12 | -1.1369 | 0.01659 | -0.045 | -68.5292
-11.5 | -1.0875 | 0.01534 | -0.043 | -70.8931
-11 | -1.0324 | 0.01461 | -0.0415 | -70.6639
-10.5 | -0.9767 | 0.01389 | -0.0403 | -70.3168
-10 | -0.9227 | 0.01292 | -0.0389 | -71.4164
-9.5 | -0.8653 | 0.01232 | -0.038 | -70.2354
-9 | -0.8073 | 0.01178 | -0.0373 | -68.5314
-8.5 | -0.7484 | 0.01135 | -0.0367 | -65.9383
-7.5 | -0.6337 | 0.01002 | -0.0356 | -63.2435
-7 | -0.5746 | 0.00957 | -0.0353 | -60.0418
-6.5 | -0.5152 | 0.00919 | -0.0351 | -56.0609
-6 | -0.4566 | 0.00865 | -0.0349 | -52.7861
-5.5 | -0.3969 | 0.00827 | -0.0349 | -47.9927
-5 | -0.3368 | 0.00798 | -0.035 | -42.2055
-4 | -0.2163 | 0.00744 | -0.0355 | -29.0726
-3.5 | -0.1557 | 0.00725 | -0.0358 | -21.4759
-2.5 | -0.035 | 0.00678 | -0.0366 | -5.1622
-2 | 0.025 | 0.00646 | -0.0371 | 3.87
-1.5 | 0.0845 | 0.00605 | -0.0377 | 13.9669
-1 | 0.1423 | 0.00517 | -0.0382 | 27.5242
-0.5 | 0.2025 | 0.00493 | -0.0388 | 41.0751
0 | 0.263 | 0.0048 | -0.0394 | 54.7917
1 | 0.3851 | 0.00475 | -0.0407 | 81.0737
1.5 | 0.4462 | 0.00481 | -0.0414 | 92.7651
2 | 0.5074 | 0.00486 | -0.042 | 104.4033
2.5 | 0.5685 | 0.00494 | -0.0426 | 115.081
3 | 0.6294 | 0.00504 | -0.0432 | 124.881
3.5 | 0.69 | 0.00517 | -0.0438 | 133.4623
4 | 0.7501 | 0.00537 | -0.0443 | 139.6834
4.5 | 0.8099 | 0.00559 | -0.0447 | 144.8837
5 | 0.8679 | 0.006 | -0.0449 | 144.65
5.5 | 0.9241 | 0.00656 | -0.0448 | 140.8689
6 | 0.9792 | 0.00716 | -0.0446 | 136.7598
6.5 | 1.0296 | 0.0081 | -0.0437 | 127.1111
7 | 1.0758 | 0.00918 | -0.0421 | 117.1895
7.5 | 1.1184 | 0.01009 | -0.0396 | 110.8424
8 | 1.1661 | 0.01109 | -0.0384 | 105.1488
8.5 | 1.2106 | 0.01201 | -0.0365 | 100.7993
9 | 1.2533 | 0.01286 | -0.0343 | 97.4572
9.5 | 1.2882 | 0.0137 | -0.0307 | 94.0292
10 | 1.3112 | 0.01485 | -0.0257 | 88.2963
10.5 | 1.3371 | 0.01628 | -0.022 | 82.1314
11 | 1.3625 | 0.01801 | -0.0188 | 75.6524
11.5 | 1.3881 | 0.01994 | -0.0161 | 69.6138
12 | 1.4083 | 0.02241 | -0.0133 | 62.8425
12.5 | 1.4313 | 0.02486 | -0.0112 | 57.5744
13 | 1.4492 | 0.02784 | -0.0092 | 52.0546
13.5 | 1.4606 | 0.0315 | -0.0073 | 46.3683
14 | 1.4778 | 0.03489 | -0.006 | 42.356
14.5 | 1.4907 | 0.0389 | -0.005 | 38.3213
15 | 1.4956 | 0.04391 | -0.0044 | 34.0606
15.5 | 1.5041 | 0.04888 | -0.0043 | 30.7713
16 | 1.5079 | 0.0546 | -0.0047 | 27.6172
16.5 | 1.5111 | 0.06063 | -0.0055 | 24.9233
17 | 1.5045 | 0.06819 | -0.0072 | 22.0634
17.5 | 1.4997 | 0.07584 | -0.0095 | 19.7745
18 | 1.4976 | 0.08347 | -0.012 | 17.9418
18.5 | 1.4878 | 0.0925 | -0.0155 | 16.0843
19 | 1.474 | 0.10247 | -0.0199 | 14.3847
19.5 | 1.4554 | 0.11359 | -0.0254 | 12.8127
20 | 1.4359 | 0.12512 | -0.0316 | 11.4762

## 63. Re 3M Mach 0.50 (1)
BIGFOIL.COM POLAR EXPORT
NACA63-414 a=0.2
NACA63-414 a=0.2 |  |  |  | Cl Max: | 1.25 | at alpha= | 8.5 | deg
JavaFoil+Calcfoil stall+Eppler ext transition |  |  |  | L/D Max: | 115.844 | at alpha= | 4.5 | deg
Re: | 3000000 |  |  | Cd Min: | 0.00572 | at alpha= | -1.5 | deg
Mach: | 0.5 |  |  | Cl=0 at alpha= | -2.1304 | deg
|  |  |  | @ Cl=0.1, Cd= | 0.0057234
|  |  |  | @ Cl=0.4, Cd= | 0.0059424
|  |  |  | @ Cl=0.6, Cd= | 0.0063052
alpha (deg) | Cl | Cd | Cm | Cl/Cd
-20 | -0.994 | 0.17128 | -0.012 | -5.801
-19.5 | -0.966 | 0.1648 | -0.012 | -5.861
-19 | -0.939 | 0.15827 | -0.012 | -5.93
-18.5 | -0.911 | 0.15347 | -0.012 | -5.939
-18 | -0.885 | 0.14843 | -0.012 | -5.965
-17.5 | -0.855 | 0.14349 | -0.012 | -5.962
-17 | -0.828 | 0.13796 | -0.012 | -5.999
-16.5 | -0.8 | 0.13334 | -0.012 | -6
-16 | -0.773 | 0.13233 | -0.012 | -5.839
-15.5 | -0.746 | 0.12996 | -0.013 | -5.741
-15 | -0.717 | 0.121 | -0.012 | -5.923
-14.5 | -0.689 | 0.11748 | -0.012 | -5.863
-14 | -0.661 | 0.11346 | -0.013 | -5.828
-13.5 | -0.634 | 0.10922 | -0.013 | -5.802
-13 | -0.606 | 0.10562 | -0.013 | -5.739
-12.5 | -0.578 | 0.10084 | -0.013 | -5.73
-12 | -0.55 | 0.09757 | -0.013 | -5.633
-11.5 | -0.522 | 0.08931 | -0.013 | -5.846
-11 | -0.494 | 0.08667 | -0.013 | -5.704
-10.5 | -0.467 | 0.08732 | -0.014 | -5.345
-10 | -0.439 | 0.07992 | -0.014 | -5.49
-9.5 | -0.411 | 0.07111 | -0.013 | -5.775
-9 | -0.383 | 0.06193 | -0.014 | -6.183
-8.5 | -0.355 | 0.05575 | -0.014 | -6.376
-8 | -0.327 | 0.06638 | -0.014 | -4.925
-7.5 | -0.45 | 0.05053 | -0.015 | -8.912
-7 | -0.466 | 0.04346 | -0.018 | -10.731
-6.5 | -0.439 | 0.04493 | -0.014 | -9.765
-6 | -0.5 | 0.00967 | -0.033 | -51.699
-5.5 | -0.445 | 0.00924 | -0.033 | -48.116
-5 | -0.384 | 0.0089 | -0.034 | -43.208
-4.5 | -0.321 | 0.00858 | -0.034 | -37.418
-4 | -0.256 | 0.0083 | -0.035 | -30.79
-3.5 | -0.188 | 0.00808 | -0.036 | -23.295
-3 | -0.12 | 0.0079 | -0.036 | -15.202
-2.5 | -0.051 | 0.00773 | -0.037 | -6.603
-2 | 0.018 | 0.00758 | -0.037 | 2.431
-1.5 | 0.088 | 0.00572 | -0.038 | 15.417
-1 | 0.158 | 0.00574 | -0.038 | 27.594
-0.5 | 0.228 | 0.00576 | -0.039 | 39.664
0 | 0.297 | 0.00583 | -0.04 | 50.988
0.5 | 0.367 | 0.0059 | -0.04 | 62.189
1 | 0.437 | 0.00599 | -0.041 | 72.83
1.5 | 0.506 | 0.00609 | -0.041 | 83.077
2 | 0.575 | 0.00624 | -0.042 | 92.112
2.5 | 0.644 | 0.00642 | -0.043 | 100.397
3 | 0.713 | 0.0067 | -0.043 | 106.461
3.5 | 0.782 | 0.00695 | -0.044 | 112.479
4 | 0.85 | 0.00744 | -0.044 | 114.313
4.5 | 0.913 | 0.00788 | -0.045 | 115.844
5 | 0.973 | 0.00852 | -0.045 | 114.115
5.5 | 1.031 | 0.00913 | -0.045 | 112.941
6 | 1.088 | 0.00977 | -0.046 | 111.389
6.5 | 1.141 | 0.0106 | -0.046 | 107.65
7 | 1.173 | 0.01628 | -0.046 | 72.093
7.5 | 1.212 | 0.01786 | -0.046 | 67.86
8 | 1.239 | 0.01945 | -0.047 | 63.74
8.5 | 1.25 | 0.02154 | -0.047 | 58.032
9 | 1.224 | 0.02395 | -0.047 | 51.09
9.5 | 1.079 | 0.02753 | -0.048 | 39.194
10 | 0.773 | 0.03128 | -0.048 | 24.709
10.5 | 0.691 | 0.0825 | -0.022 | 8.381
11 | 0.72 | 0.07618 | -0.025 | 9.448
11.5 | 0.746 | 0.08795 | -0.024 | 8.479
12 | 0.773 | 0.09494 | -0.025 | 8.138
12.5 | 0.799 | 0.09818 | -0.025 | 8.137
13 | 0.827 | 0.1065 | -0.027 | 7.762
13.5 | 0.853 | 0.10935 | -0.028 | 7.803

## 64. Re 3M Mach 0.50 (2)
BIGFOIL.COM POLAR EXPORT
NACA63-414 a=0.2
NACA63-414 a=0.2 |  |  |  | Cl Max: | 1.3343 | at alpha= | 11.5 | deg
XFOIL ncrit=9 |  |  |  | L/D Max: | 149.649 | at alpha= | 4.5 | deg
Re: | 3000000 |  |  | Cd Min: | 0.26247 | at alpha= | -20 | deg
Mach: | 0.5 |  |  | Cl=0 at alpha= | -2.2392 | deg
|  |  |  | @ Cl=0.1, Cd= | 0.0065605
|  |  |  | @ Cl=0.4, Cd= | 0.00506
|  |  |  | @ Cl=0.6, Cd= | 0.0052685
alpha (deg) | Cl | Cd | Cm | Cl/Cd
-20 | -0.7474 | 0.26247 | 0.0695 | -2.8476
-19.5 | -0.7249 | 0.25437 | 0.0643 | -2.8498
-19 | -0.7021 | 0.2461 | 0.0589 | -2.8529
-18.5 | -0.6802 | 0.2369 | 0.0535 | -2.8713
-18 | -0.6605 | 0.22651 | 0.0479 | -2.916
-17.5 | -0.6389 | 0.21794 | 0.0426 | -2.9315
-16.5 | -0.5997 | 0.20138 | 0.0333 | -2.978
-16 | -0.579 | 0.19337 | 0.0287 | -2.9943
-15.5 | -0.5626 | 0.18333 | 0.0233 | -3.0688
-15 | -0.5485 | 0.17295 | 0.0177 | -3.1714
-14.5 | -0.5272 | 0.16539 | 0.013 | -3.1876
-14 | -0.5108 | 0.15631 | 0.0078 | -3.2679
-13.5 | -0.5062 | 0.14421 | 0.0012 | -3.5102
-13 | -0.4882 | 0.13634 | -0.0035 | -3.5808
-12 | -0.4823 | 0.11434 | -0.0163 | -4.2181
-11.5 | -0.4701 | 0.10623 | -0.0213 | -4.4253
-11 | -0.4687 | 0.09638 | -0.0273 | -4.863
-10.5 | -0.4905 | 0.08308 | -0.036 | -5.9039
-10 | -0.5218 | 0.06911 | -0.046 | -7.5503
-9.5 | -0.5533 | 0.05328 | -0.0594 | -10.3848
-9 | -0.589 | 0.04201 | -0.0678 | -14.0205
-8.5 | -0.6303 | 0.03408 | -0.0688 | -18.4947
-8 | -0.653 | 0.02868 | -0.0634 | -22.7685
-7.5 | -0.6574 | 0.02181 | -0.0588 | -30.1421
-7 | -0.6429 | 0.01489 | -0.0539 | -43.1766
-6.5 | -0.584 | 0.01269 | -0.0508 | -46.0205
-6 | -0.5213 | 0.01102 | -0.0481 | -47.3049
-5.5 | -0.4537 | 0.01004 | -0.0461 | -45.1892
-5 | -0.3872 | 0.00902 | -0.0445 | -42.9268
-4.5 | -0.3172 | 0.00849 | -0.0435 | -37.3616
-4 | -0.2467 | 0.0081 | -0.0429 | -30.4568
-3.5 | -0.1767 | 0.00769 | -0.0426 | -22.9779
-3 | -0.1063 | 0.00745 | -0.0425 | -14.2685
-2.5 | -0.0363 | 0.00721 | -0.0426 | -5.0347
-2 | 0.0333 | 0.00693 | -0.0428 | 4.8052
-1.5 | 0.1019 | 0.00655 | -0.0432 | 15.5573
-1 | 0.1678 | 0.00566 | -0.0437 | 29.6466
-0.5 | 0.2358 | 0.00518 | -0.0442 | 45.5212
0 | 0.3053 | 0.00506 | -0.0448 | 60.336
0.5 | 0.3756 | 0.00506 | -0.0455 | 74.2292
1 | 0.4459 | 0.00506 | -0.0461 | 88.1225
1.5 | 0.5164 | 0.00514 | -0.0468 | 100.4669
2 | 0.5869 | 0.00525 | -0.0474 | 111.7905
2.5 | 0.6578 | 0.00535 | -0.0479 | 122.9533
3 | 0.7286 | 0.00548 | -0.0483 | 132.9562
3.5 | 0.7994 | 0.00565 | -0.0486 | 141.4867
4 | 0.869 | 0.00594 | -0.0486 | 146.2963
4.5 | 0.9383 | 0.00627 | -0.0484 | 149.6491
5 | 1.0047 | 0.00682 | -0.0477 | 147.3167
5.5 | 1.067 | 0.00761 | -0.0463 | 140.2102
6 | 1.1232 | 0.00862 | -0.0438 | 130.3016
7 | 1.1818 | 0.01177 | -0.0313 | 100.4078
7.5 | 1.1905 | 0.01387 | -0.0236 | 85.8327
8 | 1.2118 | 0.01637 | -0.0187 | 74.0257
8.5 | 1.2389 | 0.01894 | -0.0148 | 65.4118
9 | 1.2659 | 0.02178 | -0.0113 | 58.1221
9.5 | 1.2865 | 0.02521 | -0.0079 | 51.0313
10 | 1.3064 | 0.02892 | -0.0048 | 45.1729
10.5 | 1.3187 | 0.03338 | -0.0022 | 39.5057
11 | 1.3272 | 0.0385 | -0.0001 | 34.4727
11.5 | 1.3343 | 0.04412 | 0.0014 | 30.2425
12 | 1.328 | 0.05126 | 0.0019 | 25.9071
12.5 | 1.3134 | 0.05966 | 0.0012 | 22.0148
13 | 1.2967 | 0.06883 | -0.0006 | 18.8392
13.5 | 1.2768 | 0.07896 | -0.0037 | 16.1702
14 | 1.2537 | 0.09019 | -0.0082 | 13.9007
14.5 | 1.2264 | 0.1027 | -0.0143 | 11.9416
15 | 1.199 | 0.11606 | -0.0217 | 10.3309
15.5 | 1.1739 | 0.12984 | -0.0301 | 9.0411
16 | 1.1521 | 0.14385 | -0.0391 | 8.009
16.5 | 1.1339 | 0.15786 | -0.0485 | 7.1829

## 65. Re 4M Mach 0.00 (1)
BIGFOIL.COM POLAR EXPORT
NACA63-414 a=0.2
NACA63-414 a=0.2 |  |  |  | Cl Max: | 1.384 | at alpha= | 12.5 | deg
JavaFoil+Calcfoil stall+Eppler ext transition |  |  |  | L/D Max: | 134.689 | at alpha= | 7 | deg
Re: | 4000000 |  |  | Cd Min: | 0.00534 | at alpha= | -1.5 | deg
Mach: | 0 |  |  | Cl=0 at alpha= | -2.1333 | deg
|  |  |  | @ Cl=0.1, Cd= | 0.00534
|  |  |  | @ Cl=0.4, Cd= | 0.0055097
|  |  |  | @ Cl=0.6, Cd= | 0.0058457
alpha (deg) | Cl | Cd | Cm | Cl/Cd
-16.5 | -0.71 | 0.12353 | -0.01 | -5.75
-16 | -0.723 | 0.1167 | -0.01 | -6.195
-15.5 | -0.735 | 0.10841 | -0.011 | -6.783
-15 | -0.745 | 0.10219 | -0.011 | -7.29
-14.5 | -0.752 | 0.09608 | -0.012 | -7.829
-14 | -0.757 | 0.09031 | -0.012 | -8.381
-13.5 | -0.762 | 0.08136 | -0.013 | -9.366
-13 | -0.761 | 0.07645 | -0.014 | -9.951
-12.5 | -0.764 | 0.06601 | -0.015 | -11.572
-12 | -0.846 | 0.02247 | -0.021 | -37.643
-11.5 | -0.865 | 0.01452 | -0.023 | -59.553
-11 | -0.861 | 0.01214 | -0.024 | -70.883
-10.5 | -0.85 | 0.01078 | -0.024 | -78.84
-10 | -0.82 | 0.01024 | -0.025 | -80.084
-9.5 | -0.787 | 0.00975 | -0.025 | -80.705
-9 | -0.749 | 0.00941 | -0.026 | -79.607
-8.5 | -0.708 | 0.00907 | -0.026 | -78.06
-8 | -0.663 | 0.00911 | -0.027 | -72.779
-7.5 | -0.614 | 0.00886 | -0.027 | -69.289
-7 | -0.563 | 0.00858 | -0.027 | -65.536
-6.5 | -0.509 | 0.00835 | -0.028 | -60.999
-6 | -0.455 | 0.00811 | -0.028 | -56.065
-5.5 | -0.398 | 0.00791 | -0.029 | -50.307
-5 | -0.341 | 0.00769 | -0.029 | -44.29
-4.5 | -0.282 | 0.00759 | -0.03 | -37.235
-4 | -0.224 | 0.0074 | -0.03 | -30.204
-3.5 | -0.164 | 0.00729 | -0.031 | -22.537
-3 | -0.104 | 0.00717 | -0.031 | -14.561
-2.5 | -0.044 | 0.00705 | -0.032 | -6.29
-2 | 0.016 | 0.00536 | -0.032 | 2.983
-1.5 | 0.076 | 0.00534 | -0.033 | 14.317
-1 | 0.137 | 0.00534 | -0.033 | 25.687
-0.5 | 0.198 | 0.00535 | -0.034 | 36.948
0 | 0.258 | 0.00539 | -0.034 | 47.832
0.5 | 0.318 | 0.00543 | -0.035 | 58.625
1 | 0.378 | 0.00547 | -0.035 | 69.143
1.5 | 0.439 | 0.00558 | -0.036 | 78.648
2 | 0.499 | 0.00568 | -0.036 | 87.867
2.5 | 0.559 | 0.00575 | -0.037 | 97.176
3 | 0.619 | 0.00589 | -0.037 | 105.131
3.5 | 0.679 | 0.00606 | -0.038 | 112.042
4 | 0.738 | 0.00625 | -0.038 | 118.132
4.5 | 0.798 | 0.00659 | -0.039 | 120.995
5 | 0.856 | 0.00698 | -0.039 | 122.661
5.5 | 0.913 | 0.00729 | -0.04 | 125.382
6 | 0.97 | 0.0076 | -0.041 | 127.609
6.5 | 1.026 | 0.00797 | -0.041 | 128.782
7 | 1.076 | 0.00799 | -0.041 | 134.689
7.5 | 1.116 | 0.01027 | -0.042 | 108.735
8 | 1.156 | 0.0126 | -0.042 | 91.763
8.5 | 1.2 | 0.01331 | -0.042 | 90.139
9 | 1.24 | 0.01409 | -0.042 | 87.999
9.5 | 1.275 | 0.01495 | -0.043 | 85.313
10 | 1.307 | 0.01595 | -0.043 | 81.934
10.5 | 1.334 | 0.01696 | -0.044 | 78.677
11 | 1.357 | 0.01806 | -0.044 | 75.134
11.5 | 1.373 | 0.01935 | -0.044 | 70.943
12 | 1.381 | 0.02066 | -0.045 | 66.846
12.5 | 1.384 | 0.02203 | -0.045 | 62.826
13 | 1.38 | 0.02372 | -0.045 | 58.194
13.5 | 1.371 | 0.02557 | -0.046 | 53.617
14 | 1.356 | 0.02775 | -0.046 | 48.869
14.5 | 1.335 | 0.03022 | -0.046 | 44.185
15 | 1.31 | 0.03298 | -0.046 | 39.727
15.5 | 1.281 | 0.03562 | -0.047 | 35.963
16 | 1.247 | 0.03947 | -0.047 | 31.593
16.5 | 1.209 | 0.04372 | -0.047 | 27.659
17 | 1.17 | 0.04817 | -0.047 | 24.284
17.5 | 1.126 | 0.05469 | -0.047 | 20.583

## 66. Re 4M Mach 0.00 (2)
BIGFOIL.COM POLAR EXPORT
NACA63-414 a=0.2
NACA63-414 a=0.2 |  |  |  | Cl Max: | 1.625 | at alpha= | 19 | deg
XFOIL ncrit=9 |  |  |  | L/D Max: | 147.833 | at alpha= | 4.5 | deg
Re: | 4000000 |  |  | Cd Min: | 0.07874 | at alpha= | 20 | deg
Mach: | 0 |  |  | Cl=0 at alpha= | -2.1969 | deg
|  |  |  | @ Cl=0.1, Cd= | 0.0055707
|  |  |  | @ Cl=0.4, Cd= | 0.0044651
|  |  |  | @ Cl=0.6, Cd= | 0.0046825
alpha (deg) | Cl | Cd | Cm | Cl/Cd
-20 | -1.4685 | 0.04986 | -0.0526 | -29.4525
-19.5 | -1.4868 | 0.04208 | -0.0559 | -35.3327
-19 | -1.4926 | 0.03644 | -0.0573 | -40.9605
-18.5 | -1.4927 | 0.03192 | -0.0574 | -46.7638
-18 | -1.4847 | 0.02853 | -0.0565 | -52.04
-17.5 | -1.4782 | 0.02542 | -0.0546 | -58.1511
-17 | -1.471 | 0.02278 | -0.0515 | -64.5742
-16.5 | -1.4605 | 0.02081 | -0.0474 | -70.1826
-16 | -1.4432 | 0.01947 | -0.0429 | -74.1243
-15.5 | -1.4149 | 0.01847 | -0.0394 | -76.6053
-15 | -1.3765 | 0.01752 | -0.0374 | -78.5674
-14.5 | -1.3372 | 0.01639 | -0.0357 | -81.5863
-14 | -1.2936 | 0.01546 | -0.0344 | -83.674
-13.5 | -1.2467 | 0.0147 | -0.0335 | -84.8095
-12.5 | -1.1495 | 0.01323 | -0.0321 | -86.8859
-12 | -1.0986 | 0.01264 | -0.0316 | -86.9146
-11.5 | -1.0464 | 0.01213 | -0.0313 | -86.2655
-11 | -0.993 | 0.01172 | -0.0312 | -84.727
-10 | -0.8869 | 0.01061 | -0.0307 | -83.591
-9.5 | -0.8322 | 0.01022 | -0.0308 | -81.4286
-9 | -0.7769 | 0.00987 | -0.0308 | -78.7133
-8.5 | -0.7209 | 0.00961 | -0.031 | -75.0156
-8 | -0.6663 | 0.00905 | -0.031 | -73.6243
-7.5 | -0.6102 | 0.00871 | -0.0312 | -70.0574
-7 | -0.5536 | 0.00842 | -0.0314 | -65.7482
-6.5 | -0.4967 | 0.00816 | -0.0317 | -60.8701
-6 | -0.4396 | 0.00789 | -0.032 | -55.7161
-5.5 | -0.3826 | 0.00756 | -0.0323 | -50.6085
-5 | -0.3251 | 0.00734 | -0.0327 | -44.2916
-4.5 | -0.2671 | 0.00716 | -0.0331 | -37.3045
-4 | -0.2093 | 0.00694 | -0.0336 | -30.1585
-3.5 | -0.1512 | 0.00678 | -0.034 | -22.3009
-3 | -0.093 | 0.00659 | -0.0345 | -14.1123
-2.5 | -0.0351 | 0.00638 | -0.0351 | -5.5016
-2 | 0.0228 | 0.00611 | -0.0356 | 3.7316
-1.5 | 0.0807 | 0.0058 | -0.0362 | 13.9138
-1 | 0.1371 | 0.00513 | -0.0368 | 26.7251
-0.5 | 0.1947 | 0.00476 | -0.0374 | 40.9034
0 | 0.2529 | 0.00455 | -0.0381 | 55.5824
0.5 | 0.3114 | 0.00449 | -0.0387 | 69.3541
1 | 0.3702 | 0.00446 | -0.0394 | 83.0045
1.5 | 0.4289 | 0.00447 | -0.04 | 95.9508
2 | 0.4877 | 0.00454 | -0.0407 | 107.4229
2.5 | 0.5464 | 0.0046 | -0.0414 | 118.7826
3 | 0.6049 | 0.00469 | -0.042 | 128.9765
3.5 | 0.6627 | 0.00486 | -0.0427 | 136.358
4 | 0.7203 | 0.00505 | -0.0432 | 142.6337
4.5 | 0.7776 | 0.00526 | -0.0438 | 147.8327
5 | 0.8325 | 0.00576 | -0.0441 | 144.5312
6 | 0.9401 | 0.00684 | -0.0444 | 137.4415
6.5 | 0.9902 | 0.00766 | -0.0441 | 129.2689
7.5 | 1.0869 | 0.00924 | -0.0427 | 117.6299
8 | 1.1313 | 0.00993 | -0.0412 | 113.9275
8.5 | 1.1803 | 0.01058 | -0.0408 | 111.5595
9 | 1.2279 | 0.01124 | -0.04 | 109.2438
9.5 | 1.2743 | 0.01187 | -0.0391 | 107.3547
10 | 1.3186 | 0.01253 | -0.0379 | 105.2354
10.5 | 1.3587 | 0.0133 | -0.0361 | 102.1579
11 | 1.3923 | 0.01402 | -0.0332 | 99.3081
11.5 | 1.4135 | 0.01501 | -0.0285 | 94.1706
12 | 1.4362 | 0.01631 | -0.025 | 88.0564
12.5 | 1.4624 | 0.01767 | -0.0223 | 82.7617
13 | 1.4853 | 0.01939 | -0.0198 | 76.6013
13.5 | 1.5049 | 0.0215 | -0.0173 | 69.9953
14 | 1.5279 | 0.02353 | -0.0155 | 64.9341
14.5 | 1.5476 | 0.02592 | -0.0138 | 59.7068
15 | 1.5623 | 0.02883 | -0.0122 | 54.1901
15.5 | 1.5749 | 0.03208 | -0.0109 | 49.0929
16 | 1.588 | 0.03546 | -0.0099 | 44.7829
16.5 | 1.6009 | 0.03909 | -0.0094 | 40.9542
17 | 1.6099 | 0.0433 | -0.0091 | 37.1801
17.5 | 1.6139 | 0.04826 | -0.0092 | 33.4418
18 | 1.6191 | 0.05333 | -0.0097 | 30.36
18.5 | 1.6223 | 0.05886 | -0.0107 | 27.562
19 | 1.625 | 0.06466 | -0.012 | 25.1315
19.5 | 1.6225 | 0.07138 | -0.0139 | 22.7305
20 | 1.6171 | 0.07874 | -0.0163 | 20.5372

## 67. Re 4M Mach 0.10 (1)
BIGFOIL.COM POLAR EXPORT
NACA63-414 a=0.2
NACA63-414 a=0.2 |  |  |  | Cl Max: | 1.377 | at alpha= | 12 | deg
JavaFoil+Calcfoil stall+Eppler ext transition |  |  |  | L/D Max: | 139.648 | at alpha= | 7 | deg
Re: | 4000000 |  |  | Cd Min: | 0.00535 | at alpha= | -1.5 | deg
Mach: | 0.1 |  |  | Cl=0 at alpha= | -2.1311 | deg
|  |  |  | @ Cl=0.1, Cd= | 0.0053538
|  |  |  | @ Cl=0.4, Cd= | 0.005533
|  |  |  | @ Cl=0.6, Cd= | 0.0058387
alpha (deg) | Cl | Cd | Cm | Cl/Cd
-16 | -0.69 | 0.11877 | -0.01 | -5.811
-15.5 | -0.705 | 0.11097 | -0.011 | -6.354
-15 | -0.718 | 0.10451 | -0.011 | -6.872
-14.5 | -0.729 | 0.0979 | -0.012 | -7.446
-14 | -0.736 | 0.09259 | -0.012 | -7.948
-13.5 | -0.743 | 0.08483 | -0.013 | -8.754
-13 | -0.745 | 0.0785 | -0.013 | -9.493
-12.5 | -0.746 | 0.07149 | -0.014 | -10.432
-12 | -0.754 | 0.05838 | -0.017 | -12.907
-11.5 | -0.851 | 0.01575 | -0.023 | -53.997
-11 | -0.853 | 0.0125 | -0.024 | -68.215
-10.5 | -0.846 | 0.0109 | -0.025 | -77.661
-10 | -0.819 | 0.01027 | -0.025 | -79.688
-9.5 | -0.786 | 0.00988 | -0.025 | -79.59
-9 | -0.75 | 0.00946 | -0.026 | -79.245
-8.5 | -0.709 | 0.00911 | -0.026 | -77.805
-8 | -0.665 | 0.00917 | -0.027 | -72.493
-7.5 | -0.616 | 0.0089 | -0.027 | -69.223
-7 | -0.565 | 0.00861 | -0.028 | -65.561
-6.5 | -0.512 | 0.00838 | -0.028 | -61.056
-6 | -0.456 | 0.00817 | -0.029 | -55.859
-5.5 | -0.4 | 0.00791 | -0.029 | -50.548
-5 | -0.342 | 0.00775 | -0.029 | -44.165
-4.5 | -0.284 | 0.0076 | -0.03 | -37.352
-4 | -0.225 | 0.00741 | -0.03 | -30.313
-3.5 | -0.165 | 0.0073 | -0.031 | -22.61
-3 | -0.105 | 0.00718 | -0.031 | -14.618
-2.5 | -0.045 | 0.00709 | -0.032 | -6.29
-2 | 0.016 | 0.00536 | -0.032 | 2.995
-1.5 | 0.077 | 0.00535 | -0.033 | 14.374
-1 | 0.138 | 0.00536 | -0.033 | 25.722
-0.5 | 0.199 | 0.00535 | -0.034 | 37.128
0 | 0.259 | 0.0054 | -0.034 | 48.033
0.5 | 0.32 | 0.00543 | -0.035 | 58.895
1 | 0.38 | 0.00551 | -0.035 | 69.095
1.5 | 0.441 | 0.00558 | -0.036 | 79.001
2 | 0.501 | 0.00568 | -0.036 | 88.299
2.5 | 0.562 | 0.00575 | -0.037 | 97.619
3 | 0.622 | 0.00589 | -0.038 | 105.563
3.5 | 0.682 | 0.00607 | -0.038 | 112.42
4 | 0.742 | 0.00631 | -0.039 | 117.635
4.5 | 0.801 | 0.0066 | -0.039 | 121.356
5 | 0.86 | 0.00699 | -0.04 | 123.038
5.5 | 0.918 | 0.0073 | -0.04 | 125.723
6 | 0.975 | 0.00771 | -0.041 | 126.506
6.5 | 1.031 | 0.00808 | -0.041 | 127.514
7 | 1.08 | 0.00774 | -0.042 | 139.648
7.5 | 1.115 | 0.01188 | -0.041 | 93.874
8 | 1.16 | 0.01273 | -0.042 | 91.14
8.5 | 1.203 | 0.01347 | -0.042 | 89.346
9 | 1.243 | 0.0143 | -0.043 | 86.93
9.5 | 1.278 | 0.01519 | -0.043 | 84.116
10 | 1.309 | 0.01618 | -0.043 | 80.893
10.5 | 1.335 | 0.01722 | -0.044 | 77.542
11 | 1.357 | 0.01846 | -0.044 | 73.501
11.5 | 1.371 | 0.01969 | -0.044 | 69.606
12 | 1.377 | 0.02105 | -0.045 | 65.386
12.5 | 1.376 | 0.02247 | -0.045 | 61.265
13 | 1.37 | 0.02425 | -0.045 | 56.488
13.5 | 1.356 | 0.02651 | -0.046 | 51.146
14 | 1.336 | 0.02875 | -0.046 | 46.483
14.5 | 1.311 | 0.03135 | -0.046 | 41.824
15 | 1.282 | 0.03376 | -0.046 | 37.985
15.5 | 1.246 | 0.03753 | -0.047 | 33.206
16 | 1.208 | 0.04108 | -0.047 | 29.402
16.5 | 1.164 | 0.04589 | -0.047 | 25.374
17 | 1.119 | 0.05098 | -0.047 | 21.953

## 68. Re 4M Mach 0.10 (2)
BIGFOIL.COM POLAR EXPORT
NACA63-414 a=0.2
NACA63-414 a=0.2 |  |  |  | Cl Max: | 1.6122 | at alpha= | 19 | deg
XFOIL ncrit=9 |  |  |  | L/D Max: | 148.258 | at alpha= | 4.5 | deg
Re: | 4000000 |  |  | Cd Min: | 0.08476 | at alpha= | 20 | deg
Mach: | 0.1 |  |  | Cl=0 at alpha= | -2.1984 | deg
|  |  |  | @ Cl=0.1, Cd= | 0.0055994
|  |  |  | @ Cl=0.4, Cd= | 0.0044746
|  |  |  | @ Cl=0.6, Cd= | 0.0046965
alpha (deg) | Cl | Cd | Cm | Cl/Cd
-20 | -1.3759 | 0.06602 | -0.0451 | -20.8407
-19.5 | -1.4263 | 0.05198 | -0.0539 | -27.4394
-19 | -1.4481 | 0.04348 | -0.0579 | -33.305
-18.5 | -1.4595 | 0.03705 | -0.0597 | -39.3927
-18 | -1.4631 | 0.03207 | -0.0599 | -45.6221
-17.5 | -1.4583 | 0.02836 | -0.0589 | -51.421
-17 | -1.449 | 0.02543 | -0.0569 | -56.9799
-16.5 | -1.4418 | 0.02276 | -0.0536 | -63.348
-15.5 | -1.4177 | 0.01947 | -0.0434 | -72.8146
-15 | -1.3839 | 0.01825 | -0.0407 | -75.8301
-14.5 | -1.3437 | 0.01723 | -0.0388 | -77.9861
-14 | -1.3019 | 0.01609 | -0.037 | -80.9136
-13.5 | -1.2565 | 0.01513 | -0.0357 | -83.0469
-13 | -1.208 | 0.01437 | -0.0347 | -84.064
-12.5 | -1.1584 | 0.01362 | -0.0339 | -85.0514
-12 | -1.1078 | 0.01289 | -0.0332 | -85.9426
-11.5 | -1.0552 | 0.01233 | -0.0327 | -85.5799
-11 | -1.0014 | 0.01187 | -0.0324 | -84.3639
-10.5 | -0.948 | 0.01131 | -0.032 | -83.8196
-10 | -0.894 | 0.01075 | -0.0317 | -83.1628
-9.5 | -0.8387 | 0.01034 | -0.0316 | -81.1122
-9 | -0.7829 | 0.00997 | -0.0316 | -78.5256
-8.5 | -0.7264 | 0.00969 | -0.0317 | -74.9639
-8 | -0.671 | 0.00915 | -0.0316 | -73.3333
-7.5 | -0.6146 | 0.00877 | -0.0317 | -70.0798
-7 | -0.5575 | 0.00847 | -0.0319 | -65.8205
-6.5 | -0.5001 | 0.0082 | -0.0321 | -60.9878
-6 | -0.4424 | 0.00796 | -0.0324 | -55.5779
-5.5 | -0.3852 | 0.0076 | -0.0326 | -50.6842
-5 | -0.3272 | 0.00736 | -0.033 | -44.4565
-4.5 | -0.2688 | 0.00717 | -0.0334 | -37.4895
-4 | -0.2106 | 0.00695 | -0.0338 | -30.3022
-3.5 | -0.1521 | 0.0068 | -0.0343 | -22.3676
-3 | -0.0935 | 0.00661 | -0.0348 | -14.1452
-2.5 | -0.0351 | 0.0064 | -0.0353 | -5.4844
-2 | 0.0231 | 0.00612 | -0.0358 | 3.7745
-1.5 | 0.0813 | 0.00582 | -0.0364 | 13.9691
-1 | 0.1381 | 0.00515 | -0.037 | 26.8155
-0.5 | 0.196 | 0.00478 | -0.0377 | 41.0042
0 | 0.2545 | 0.00456 | -0.0383 | 55.8114
0.5 | 0.3135 | 0.0045 | -0.0389 | 69.6667
1 | 0.3726 | 0.00447 | -0.0396 | 83.3557
1.5 | 0.4317 | 0.00448 | -0.0403 | 96.3616
2 | 0.4909 | 0.00455 | -0.0409 | 107.8901
2.5 | 0.5499 | 0.00462 | -0.0416 | 119.026
3 | 0.6088 | 0.00471 | -0.0423 | 129.2569
3.5 | 0.6671 | 0.00487 | -0.0429 | 136.9815
4 | 0.725 | 0.00507 | -0.0434 | 142.998
4.5 | 0.7828 | 0.00528 | -0.044 | 148.2576
5 | 0.8379 | 0.00579 | -0.0442 | 144.715
5.5 | 0.8926 | 0.00631 | -0.0444 | 141.458
6 | 0.9462 | 0.00688 | -0.0445 | 137.5291
6.5 | 0.9962 | 0.00775 | -0.0441 | 128.5419
7 | 1.0449 | 0.00862 | -0.0434 | 121.2181
7.5 | 1.0934 | 0.00933 | -0.0426 | 117.1919
8 | 1.1373 | 0.01006 | -0.0409 | 113.0517
8.5 | 1.1866 | 0.01072 | -0.0404 | 110.6903
9 | 1.2343 | 0.01137 | -0.0395 | 108.5576
9.5 | 1.2804 | 0.01203 | -0.0384 | 106.4339
10 | 1.3244 | 0.0127 | -0.0371 | 104.2835
10.5 | 1.3629 | 0.01351 | -0.0349 | 100.8808
11 | 1.3901 | 0.01428 | -0.0306 | 97.3459
11.5 | 1.4125 | 0.01542 | -0.0265 | 91.6018
12 | 1.4368 | 0.0168 | -0.0232 | 85.5238
12.5 | 1.4622 | 0.01832 | -0.0206 | 79.8144
13 | 1.4842 | 0.02022 | -0.018 | 73.4026
13.5 | 1.5048 | 0.02239 | -0.0158 | 67.2086
14 | 1.5268 | 0.02461 | -0.0139 | 62.0398
14.5 | 1.545 | 0.02724 | -0.0123 | 56.7181
15 | 1.5574 | 0.03047 | -0.0106 | 51.1126
15.5 | 1.5709 | 0.03377 | -0.0094 | 46.5176
16 | 1.5839 | 0.03739 | -0.0086 | 42.3616
16.5 | 1.5944 | 0.04142 | -0.0082 | 38.4935
17 | 1.601 | 0.04608 | -0.0081 | 34.7439
17.5 | 1.6019 | 0.0516 | -0.0084 | 31.0446
18 | 1.6105 | 0.05649 | -0.0091 | 28.5095
18.5 | 1.6121 | 0.06244 | -0.0103 | 25.8184
19 | 1.6122 | 0.06879 | -0.0119 | 23.4365
19.5 | 1.6058 | 0.0763 | -0.0142 | 21.0459
20 | 1.5948 | 0.08476 | -0.0172 | 18.8155

## 69. Re 4M Mach 0.25 (1)
BIGFOIL.COM POLAR EXPORT
NACA63-414 a=0.2
NACA63-414 a=0.2 |  |  |  | Cl Max: | 1.345 | at alpha= | 11 | deg
JavaFoil+Calcfoil stall+Eppler ext transition |  |  |  | L/D Max: | 137.704 | at alpha= | 6.5 | deg
Re: | 4000000 |  |  | Cd Min: | 0.00537 | at alpha= | -1.5 | deg
Mach: | 0.25 |  |  | Cl=0 at alpha= | -2.1349 | deg
|  |  |  | @ Cl=0.1, Cd= | 0.0053767
|  |  |  | @ Cl=0.4, Cd= | 0.0055716
|  |  |  | @ Cl=0.6, Cd= | 0.0058942
alpha (deg) | Cl | Cd | Cm | Cl/Cd
-15 | -0.484 | 0.12278 | -0.01 | -3.938
-14.5 | -0.526 | 0.11118 | -0.011 | -4.73
-14 | -0.563 | 0.10403 | -0.011 | -5.414
-13.5 | -0.596 | 0.09606 | -0.011 | -6.202
-13 | -0.623 | 0.08874 | -0.012 | -7.018
-12.5 | -0.643 | 0.0833 | -0.012 | -7.724
-12 | -0.658 | 0.07688 | -0.013 | -8.565
-11.5 | -0.668 | 0.07024 | -0.014 | -9.508
-11 | -0.678 | 0.05914 | -0.016 | -11.468
-10.5 | -0.78 | 0.01515 | -0.024 | -51.527
-10 | -0.787 | 0.01188 | -0.025 | -66.242
-9.5 | -0.777 | 0.01051 | -0.026 | -73.963
-9 | -0.748 | 0.00993 | -0.027 | -75.313
-8.5 | -0.713 | 0.00949 | -0.027 | -75.144
-8 | -0.672 | 0.00904 | -0.027 | -74.394
-7.5 | -0.625 | 0.00876 | -0.028 | -71.374
-7 | -0.575 | 0.00887 | -0.028 | -64.862
-6.5 | -0.522 | 0.00852 | -0.029 | -61.318
-6 | -0.467 | 0.00832 | -0.029 | -56.071
-5.5 | -0.409 | 0.00807 | -0.03 | -50.743
-5 | -0.351 | 0.00787 | -0.03 | -44.536
-4.5 | -0.291 | 0.00771 | -0.031 | -37.726
-4 | -0.231 | 0.00752 | -0.031 | -30.653
-3.5 | -0.169 | 0.00737 | -0.032 | -22.993
-3 | -0.108 | 0.00724 | -0.032 | -14.892
-2.5 | -0.046 | 0.00713 | -0.033 | -6.421
-2 | 0.017 | 0.0054 | -0.033 | 3.058
-1.5 | 0.079 | 0.00537 | -0.034 | 14.692
-1 | 0.142 | 0.00539 | -0.034 | 26.31
-0.5 | 0.204 | 0.0054 | -0.035 | 37.84
0 | 0.266 | 0.00544 | -0.035 | 48.905
0.5 | 0.329 | 0.00548 | -0.036 | 59.967
1 | 0.391 | 0.00556 | -0.036 | 70.35
1.5 | 0.453 | 0.00564 | -0.037 | 80.248
2 | 0.515 | 0.00574 | -0.038 | 89.764
2.5 | 0.577 | 0.00582 | -0.038 | 99.162
3 | 0.639 | 0.00602 | -0.039 | 106.13
3.5 | 0.7 | 0.0062 | -0.039 | 113.064
4 | 0.762 | 0.00647 | -0.04 | 117.83
4.5 | 0.823 | 0.00681 | -0.04 | 120.93
5 | 0.883 | 0.00721 | -0.041 | 122.508
5.5 | 0.942 | 0.00754 | -0.041 | 124.906
6 | 1 | 0.008 | -0.042 | 125.092
6.5 | 1.053 | 0.00765 | -0.042 | 137.704
7 | 1.1 | 0.00923 | -0.042 | 119.148
7.5 | 1.137 | 0.0126 | -0.042 | 90.191
8 | 1.181 | 0.01357 | -0.043 | 87.012
8.5 | 1.223 | 0.01444 | -0.043 | 84.718
9 | 1.26 | 0.01538 | -0.044 | 81.923
9.5 | 1.291 | 0.01642 | -0.044 | 78.607
10 | 1.315 | 0.01765 | -0.044 | 74.496
10.5 | 1.334 | 0.01884 | -0.045 | 70.794
11 | 1.345 | 0.02035 | -0.045 | 66.118
11.5 | 1.345 | 0.02193 | -0.045 | 61.339
12 | 1.333 | 0.02363 | -0.046 | 56.404
12.5 | 1.31 | 0.02569 | -0.046 | 50.975
13 | 1.275 | 0.02841 | -0.046 | 44.886
13.5 | 1.231 | 0.0312 | -0.046 | 39.445
14 | 1.175 | 0.03485 | -0.047 | 33.721
14.5 | 1.109 | 0.03951 | -0.047 | 28.062
15 | 1.031 | 0.04637 | -0.046 | 22.229
15.5 | 0.941 | 0.05716 | -0.045 | 16.46
16 | 0.815 | 0.09249 | -0.04 | 8.811

## 70. Re 4M Mach 0.25 (2)
BIGFOIL.COM POLAR EXPORT
NACA63-414 a=0.2
NACA63-414 a=0.2 |  |  |  | Cl Max: | 1.5519 | at alpha= | 17 | deg
XFOIL ncrit=9 |  |  |  | L/D Max: | 150.501 | at alpha= | 4.5 | deg
Re: | 4000000 |  |  | Cd Min: | 0.22669 | at alpha= | -19.5 | deg
Mach: | 0.25 |  |  | Cl=0 at alpha= | -2.2052 | deg
|  |  |  | @ Cl=0.1, Cd= | 0.0057516
|  |  |  | @ Cl=0.4, Cd= | 0.0045346
|  |  |  | @ Cl=0.6, Cd= | 0.0047447
alpha (deg) | Cl | Cd | Cm | Cl/Cd
-19.5 | -0.6796 | 0.22669 | 0.0506 | -2.9979
-19 | -0.6853 | 0.20922 | 0.0431 | -3.2755
-18 | -0.7122 | 0.1755 | 0.0249 | -4.0581
-17 | -1.1579 | 0.06792 | -0.0495 | -17.048
-16.5 | -1.2246 | 0.05068 | -0.0624 | -24.1634
-16 | -1.2636 | 0.04017 | -0.0681 | -31.4563
-15.5 | -1.2861 | 0.03299 | -0.0696 | -38.9845
-15 | -1.3004 | 0.02782 | -0.068 | -46.7434
-14.5 | -1.3033 | 0.02451 | -0.0636 | -53.1742
-13.5 | -1.2873 | 0.01944 | -0.0516 | -66.2191
-13 | -1.2488 | 0.01769 | -0.0483 | -70.5936
-12.5 | -1.203 | 0.01629 | -0.0456 | -73.849
-12 | -1.1545 | 0.01495 | -0.0434 | -77.2241
-11.5 | -1.101 | 0.014 | -0.0416 | -78.6429
-11 | -1.0466 | 0.01308 | -0.0401 | -80.0153
-10.5 | -0.9893 | 0.01246 | -0.0389 | -79.3981
-10 | -0.9312 | 0.01191 | -0.038 | -78.1864
-9.5 | -0.8747 | 0.01113 | -0.0369 | -78.5894
-9 | -0.816 | 0.01062 | -0.0363 | -76.8362
-8.5 | -0.7566 | 0.01021 | -0.0358 | -74.1038
-7.5 | -0.6389 | 0.00919 | -0.0349 | -69.5212
-7 | -0.5793 | 0.00879 | -0.0347 | -65.9044
-6.5 | -0.5194 | 0.00845 | -0.0346 | -61.4675
-6 | -0.4591 | 0.00816 | -0.0346 | -56.2623
-5.5 | -0.3991 | 0.0078 | -0.0346 | -51.1667
-5 | -0.3389 | 0.0075 | -0.0347 | -45.1867
-4.5 | -0.2783 | 0.00728 | -0.035 | -38.228
-4 | -0.2176 | 0.00706 | -0.0353 | -30.8215
-3.5 | -0.1569 | 0.00686 | -0.0357 | -22.8717
-3 | -0.0962 | 0.00668 | -0.0361 | -14.4012
-2.5 | -0.0355 | 0.00648 | -0.0366 | -5.4784
-2 | 0.0247 | 0.00622 | -0.0371 | 3.9711
-1.5 | 0.085 | 0.00592 | -0.0376 | 14.3581
-1 | 0.1438 | 0.00526 | -0.0382 | 27.3384
-0.5 | 0.2034 | 0.00483 | -0.0389 | 42.1118
0 | 0.2638 | 0.00461 | -0.0395 | 57.2234
0.5 | 0.3249 | 0.00455 | -0.0402 | 71.4066
1 | 0.3859 | 0.00453 | -0.0408 | 85.1876
1.5 | 0.4472 | 0.00455 | -0.0415 | 98.2857
2 | 0.5085 | 0.0046 | -0.0422 | 110.5435
2.5 | 0.5697 | 0.00469 | -0.0429 | 121.4712
3 | 0.6306 | 0.0048 | -0.0435 | 131.375
3.5 | 0.6913 | 0.00495 | -0.0441 | 139.6566
4 | 0.7512 | 0.00518 | -0.0445 | 145.0193
4.5 | 0.8112 | 0.00539 | -0.045 | 150.5009
5 | 0.8683 | 0.00594 | -0.0451 | 146.1785
5.5 | 0.925 | 0.00648 | -0.0451 | 142.7469
6 | 0.9796 | 0.00716 | -0.0449 | 136.8156
6.5 | 1.0297 | 0.00817 | -0.044 | 126.0343
7 | 1.079 | 0.00909 | -0.0428 | 118.7019
7.5 | 1.1271 | 0.00991 | -0.0414 | 113.7336
8 | 1.1701 | 0.01068 | -0.0389 | 109.5599
8.5 | 1.2209 | 0.01136 | -0.0379 | 107.4736
9 | 1.2674 | 0.01209 | -0.0362 | 104.8304
9.5 | 1.3095 | 0.0129 | -0.0338 | 101.5116
10 | 1.3354 | 0.01382 | -0.0287 | 96.6281
10.5 | 1.3611 | 0.015 | -0.0244 | 90.74
11 | 1.3871 | 0.0165 | -0.0208 | 84.0667
11.5 | 1.4123 | 0.01829 | -0.0177 | 77.2171
12 | 1.438 | 0.02025 | -0.015 | 71.0123
12.5 | 1.457 | 0.02282 | -0.0123 | 63.8475
13 | 1.4789 | 0.02538 | -0.0101 | 58.2703
13.5 | 1.4977 | 0.02832 | -0.0081 | 52.8849
14 | 1.5116 | 0.0318 | -0.0064 | 47.5346
14.5 | 1.5236 | 0.03567 | -0.005 | 42.7138
15 | 1.5351 | 0.03989 | -0.0041 | 38.4833
15.5 | 1.5439 | 0.04457 | -0.0036 | 34.6399
16 | 1.5469 | 0.05012 | -0.0036 | 30.8639
16.5 | 1.5508 | 0.0559 | -0.0041 | 27.7424
17 | 1.5519 | 0.06223 | -0.0052 | 24.9381
17.5 | 1.5495 | 0.06928 | -0.0068 | 22.3658
18 | 1.5388 | 0.07774 | -0.0094 | 19.7942
18.5 | 1.5315 | 0.08614 | -0.0124 | 17.7792
19 | 1.5207 | 0.09539 | -0.0162 | 15.9419
19.5 | 1.5037 | 0.1059 | -0.021 | 14.1992
20 | 1.4872 | 0.11672 | -0.0265 | 12.7416

## 71. Re 4M Mach 0.50 (1)
BIGFOIL.COM POLAR EXPORT
NACA63-414 a=0.2
NACA63-414 a=0.2 |  |  |  | Cl Max: | 1.253 | at alpha= | 8.5 | deg
JavaFoil+Calcfoil stall+Eppler ext transition |  |  |  | L/D Max: | 116.715 | at alpha= | 5.5 | deg
Re: | 4000000 |  |  | Cd Min: | 0.00555 | at alpha= | -1.5 | deg
Mach: | 0.5 |  |  | Cl=0 at alpha= | -2.1304 | deg
|  |  |  | @ Cl=0.1, Cd= | 0.0055517
|  |  |  | @ Cl=0.4, Cd= | 0.005786
|  |  |  | @ Cl=0.6, Cd= | 0.0061625
alpha (deg) | Cl | Cd | Cm | Cl/Cd
-20 | -0.994 | 0.16382 | -0.012 | -6.068
-19.5 | -0.966 | 0.15711 | -0.012 | -6.152
-19 | -0.939 | 0.15232 | -0.012 | -6.165
-18.5 | -0.912 | 0.14906 | -0.012 | -6.116
-18 | -0.886 | 0.14412 | -0.013 | -6.148
-17.5 | -0.856 | 0.1392 | -0.012 | -6.152
-17 | -0.828 | 0.13468 | -0.012 | -6.149
-16.5 | -0.8 | 0.12931 | -0.012 | -6.19
-16 | -0.773 | 0.1271 | -0.013 | -6.083
-15.5 | -0.746 | 0.1235 | -0.013 | -6.044
-15 | -0.718 | 0.11605 | -0.013 | -6.183
-14.5 | -0.689 | 0.11242 | -0.013 | -6.129
-14 | -0.662 | 0.10842 | -0.013 | -6.102
-13.5 | -0.634 | 0.10443 | -0.013 | -6.071
-13 | -0.606 | 0.10084 | -0.013 | -6.014
-12.5 | -0.578 | 0.09802 | -0.013 | -5.899
-12 | -0.55 | 0.08681 | -0.013 | -6.336
-11.5 | -0.523 | 0.07775 | -0.014 | -6.725
-11 | -0.495 | 0.07132 | -0.014 | -6.944
-10.5 | -0.468 | 0.06739 | -0.014 | -6.941
-10 | -0.439 | 0.07807 | -0.014 | -5.622
-9.5 | -0.411 | 0.06826 | -0.014 | -6.019
-9 | -0.383 | 0.06049 | -0.014 | -6.335
-8.5 | -0.356 | 0.05434 | -0.015 | -6.553
-8 | -0.327 | 0.0578 | -0.014 | -5.661
-7.5 | -0.451 | 0.04905 | -0.015 | -9.193
-7 | -0.574 | 0.01031 | -0.032 | -55.686
-6.5 | -0.439 | 0.04386 | -0.015 | -10.013
-6 | -0.5 | 0.00931 | -0.033 | -53.716
-5.5 | -0.445 | 0.00883 | -0.033 | -50.357
-5 | -0.384 | 0.00856 | -0.034 | -44.91
-4.5 | -0.321 | 0.00821 | -0.034 | -39.105
-4 | -0.256 | 0.008 | -0.035 | -31.944
-3.5 | -0.188 | 0.00775 | -0.036 | -24.314
-3 | -0.12 | 0.00758 | -0.036 | -15.838
-2.5 | -0.051 | 0.00743 | -0.037 | -6.877
-2 | 0.018 | 0.00732 | -0.037 | 2.516
-1.5 | 0.088 | 0.00555 | -0.038 | 15.905
-1 | 0.158 | 0.00556 | -0.038 | 28.473
-0.5 | 0.228 | 0.00562 | -0.039 | 40.657
0 | 0.297 | 0.00568 | -0.04 | 52.413
0.5 | 0.367 | 0.00572 | -0.04 | 64.171
1 | 0.437 | 0.00586 | -0.041 | 74.496
1.5 | 0.506 | 0.00597 | -0.041 | 84.739
2 | 0.575 | 0.00609 | -0.042 | 94.413
2.5 | 0.644 | 0.00629 | -0.043 | 102.369
3 | 0.713 | 0.00656 | -0.043 | 108.661
3.5 | 0.782 | 0.0069 | -0.044 | 113.23
4 | 0.85 | 0.00738 | -0.044 | 115.156
4.5 | 0.913 | 0.00787 | -0.045 | 116.035
5 | 0.974 | 0.00835 | -0.045 | 116.708
5.5 | 1.033 | 0.00885 | -0.046 | 116.715
6 | 1.09 | 0.00949 | -0.046 | 114.891
6.5 | 1.14 | 0.01103 | -0.046 | 103.375
7 | 1.176 | 0.01542 | -0.046 | 76.291
7.5 | 1.215 | 0.0169 | -0.047 | 71.86
8 | 1.242 | 0.01841 | -0.047 | 67.472
8.5 | 1.253 | 0.0204 | -0.047 | 61.428
9 | 1.227 | 0.02265 | -0.048 | 54.148
9.5 | 1.082 | 0.02603 | -0.048 | 41.57
10 | 0.776 | 0.02937 | -0.048 | 26.432
10.5 | 0.692 | 0.08088 | -0.022 | 8.552
11 | 0.831 | 0.0345 | -0.048 | 24.075
11.5 | 0.747 | 0.08426 | -0.025 | 8.86
12 | 0.774 | 0.08334 | -0.027 | 9.292
12.5 | 0.8 | 0.09098 | -0.026 | 8.794
13 | 0.828 | 0.10163 | -0.028 | 8.148
13.5 | 0.854 | 0.10482 | -0.028 | 8.143

## 72. Re 4M Mach 0.50 (2)
BIGFOIL.COM POLAR EXPORT
NACA63-414 a=0.2
NACA63-414 a=0.2 |  |  |  | Cl Max: | 1.3711 | at alpha= | 11.5 | deg
XFOIL ncrit=9 |  |  |  | L/D Max: | 156.02 | at alpha= | 4.5 | deg
Re: | 4000000 |  |  | Cd Min: | 0.26181 | at alpha= | -20 | deg
Mach: | 0.5 |  |  | Cl=0 at alpha= | -2.234 | deg
|  |  |  | @ Cl=0.1, Cd= | 0.006319
|  |  |  | @ Cl=0.4, Cd= | 0.0047967
|  |  |  | @ Cl=0.6, Cd= | 0.0049658
alpha (deg) | Cl | Cd | Cm | Cl/Cd
-20 | -0.7492 | 0.26181 | 0.0695 | -2.8616
-19.5 | -0.7279 | 0.25225 | 0.0639 | -2.8856
-19 | -0.706 | 0.24328 | 0.0585 | -2.902
-17 | -0.6235 | 0.20924 | 0.0386 | -2.9798
-16.5 | -0.6065 | 0.19937 | 0.0333 | -3.0421
-16 | -0.586 | 0.19091 | 0.0282 | -3.0695
-15.5 | -0.5657 | 0.18246 | 0.0231 | -3.1004
-15 | -0.5527 | 0.1717 | 0.0172 | -3.219
-14.5 | -0.538 | 0.16204 | 0.0116 | -3.3202
-14 | -0.5212 | 0.15327 | 0.0065 | -3.4005
-13.5 | -0.5135 | 0.14233 | 0.0002 | -3.6078
-13 | -0.5055 | 0.13202 | -0.0059 | -3.829
-12.5 | -0.4923 | 0.12335 | -0.0111 | -3.9911
-12 | -0.497 | 0.11124 | -0.0184 | -4.4678
-11.5 | -0.5014 | 0.10015 | -0.0254 | -5.0065
-11 | -0.4998 | 0.09069 | -0.0315 | -5.5111
-10.5 | -0.5125 | 0.07934 | -0.0391 | -6.4595
-10 | -0.5395 | 0.06597 | -0.0489 | -8.178
-9.5 | -0.5661 | 0.05102 | -0.0619 | -11.0956
-9 | -0.6035 | 0.04049 | -0.0691 | -14.9049
-8.5 | -0.6452 | 0.03313 | -0.0686 | -19.4748
-8 | -0.6904 | 0.0254 | -0.0624 | -27.1811
-7.5 | -0.6919 | 0.01815 | -0.0575 | -38.1212
-7 | -0.657 | 0.01327 | -0.053 | -49.5102
-6.5 | -0.5978 | 0.01107 | -0.0496 | -54.0018
-5.5 | -0.461 | 0.0091 | -0.0454 | -50.6593
-5 | -0.3905 | 0.0085 | -0.0441 | -45.9412
-4.5 | -0.3206 | 0.00791 | -0.0431 | -40.531
-4 | -0.2495 | 0.00756 | -0.0426 | -33.0026
-3.5 | -0.1783 | 0.0073 | -0.0424 | -24.4247
-2.5 | -0.0373 | 0.00682 | -0.0425 | -5.4692
-2 | 0.0328 | 0.00662 | -0.0428 | 4.9547
-1.5 | 0.102 | 0.00631 | -0.0432 | 16.1648
-1 | 0.1705 | 0.00583 | -0.0437 | 29.2453
-0.5 | 0.237 | 0.00505 | -0.0443 | 46.9307
0 | 0.3063 | 0.00484 | -0.0449 | 63.2851
0.5 | 0.3768 | 0.0048 | -0.0456 | 78.5
1 | 0.4471 | 0.00479 | -0.0463 | 93.3403
1.5 | 0.5178 | 0.00487 | -0.047 | 106.3244
2 | 0.5888 | 0.00495 | -0.0476 | 118.9495
2.5 | 0.6598 | 0.00505 | -0.0482 | 130.6535
3 | 0.7308 | 0.00519 | -0.0487 | 140.8092
3.5 | 0.8016 | 0.00538 | -0.049 | 148.9963
4 | 0.8712 | 0.00569 | -0.049 | 153.1107
4.5 | 0.9408 | 0.00603 | -0.0489 | 156.0199
5 | 1.006 | 0.00669 | -0.0481 | 150.3737
5.5 | 1.0689 | 0.00745 | -0.0467 | 143.4765
6 | 1.1215 | 0.0087 | -0.0439 | 128.908
6.5 | 1.1627 | 0.01018 | -0.0394 | 114.2141
7 | 1.1928 | 0.01156 | -0.033 | 103.1834
7.5 | 1.1943 | 0.01325 | -0.0231 | 90.1358
8 | 1.232 | 0.01517 | -0.0199 | 81.2129
8.5 | 1.2625 | 0.01744 | -0.0158 | 72.3911
9 | 1.2897 | 0.02016 | -0.012 | 63.9732
9.5 | 1.3178 | 0.02305 | -0.0085 | 57.1714
10 | 1.3371 | 0.02668 | -0.0051 | 50.1162
10.5 | 1.3572 | 0.03052 | -0.0021 | 44.4692
11 | 1.3658 | 0.03542 | 0.0004 | 38.5601
11.5 | 1.3711 | 0.04101 | 0.0024 | 33.4333
12 | 1.3663 | 0.04781 | 0.0034 | 28.5777
12.5 | 1.3505 | 0.05606 | 0.0032 | 24.0903
13 | 1.3287 | 0.06546 | 0.0015 | 20.2979
13.5 | 1.3029 | 0.07595 | -0.0015 | 17.1547
14 | 1.2748 | 0.08755 | -0.0061 | 14.5608
14.5 | 1.2484 | 0.09981 | -0.012 | 12.5078
15 | 1.2216 | 0.11295 | -0.0192 | 10.8154
15.5 | 1.1975 | 0.12643 | -0.0273 | 9.4716
16 | 1.1756 | 0.14028 | -0.0362 | 8.3804
16.5 | 1.1523 | 0.15489 | -0.0461 | 7.4395

## 73. Re 5M Mach 0.00 (1)
BIGFOIL.COM POLAR EXPORT
NACA63-414 a=0.2
NACA63-414 a=0.2 |  |  |  | Cl Max: | 1.387 | at alpha= | 12.5 | deg
JavaFoil+Calcfoil stall+Eppler ext transition |  |  |  | L/D Max: | 130.427 | at alpha= | 6 | deg
Re: | 5000000 |  |  | Cd Min: | 0.00523 | at alpha= | -1.5 | deg
Mach: | 0 |  |  | Cl=0 at alpha= | -2.1333 | deg
|  |  |  | @ Cl=0.1, Cd= | 0.0052339
|  |  |  | @ Cl=0.4, Cd= | 0.0054516
|  |  |  | @ Cl=0.6, Cd= | 0.0057993
alpha (deg) | Cl | Cd | Cm | Cl/Cd
-16.5 | -0.711 | 0.12183 | -0.01 | -5.833
-16 | -0.724 | 0.11562 | -0.011 | -6.261
-15.5 | -0.736 | 0.10677 | -0.011 | -6.896
-15 | -0.746 | 0.09989 | -0.012 | -7.47
-14.5 | -0.754 | 0.09391 | -0.012 | -8.026
-14 | -0.758 | 0.08835 | -0.013 | -8.584
-13.5 | -0.766 | 0.07801 | -0.014 | -9.814
-13 | -0.765 | 0.07269 | -0.014 | -10.527
-12.5 | -0.808 | 0.04132 | -0.019 | -19.561
-12 | -0.867 | 0.01706 | -0.022 | -50.809
-11.5 | -0.873 | 0.01314 | -0.023 | -66.425
-11 | -0.866 | 0.01077 | -0.024 | -80.349
-10.5 | -0.85 | 0.01031 | -0.024 | -82.406
-10 | -0.82 | 0.00986 | -0.025 | -83.177
-9.5 | -0.787 | 0.00939 | -0.025 | -83.766
-9 | -0.749 | 0.00907 | -0.026 | -82.551
-8.5 | -0.708 | 0.00875 | -0.026 | -80.878
-8 | -0.663 | 0.00843 | -0.027 | -78.676
-7.5 | -0.614 | 0.00819 | -0.027 | -74.984
-7 | -0.563 | 0.00832 | -0.027 | -67.595
-6.5 | -0.51 | 0.00805 | -0.028 | -63.273
-6 | -0.455 | 0.00785 | -0.028 | -57.909
-5.5 | -0.398 | 0.00765 | -0.029 | -52.049
-5 | -0.341 | 0.00747 | -0.029 | -45.623
-4.5 | -0.282 | 0.00737 | -0.03 | -38.327
-4 | -0.224 | 0.0072 | -0.03 | -31.06
-3.5 | -0.164 | 0.00707 | -0.031 | -23.224
-3 | -0.104 | 0.00697 | -0.031 | -14.98
-2.5 | -0.044 | 0.00684 | -0.032 | -6.483
-2 | 0.016 | 0.00525 | -0.032 | 3.044
-1.5 | 0.076 | 0.00523 | -0.033 | 14.619
-1 | 0.137 | 0.00524 | -0.033 | 26.205
-0.5 | 0.198 | 0.00527 | -0.034 | 37.506
0 | 0.258 | 0.0053 | -0.034 | 48.662
0.5 | 0.318 | 0.00534 | -0.035 | 59.61
1 | 0.378 | 0.00543 | -0.035 | 69.749
1.5 | 0.439 | 0.00549 | -0.036 | 79.861
2 | 0.499 | 0.00556 | -0.036 | 89.636
2.5 | 0.559 | 0.00569 | -0.037 | 98.236
3 | 0.619 | 0.00585 | -0.037 | 105.704
3.5 | 0.679 | 0.00603 | -0.038 | 112.544
4 | 0.738 | 0.0063 | -0.038 | 117.16
4.5 | 0.798 | 0.0066 | -0.039 | 120.837
5 | 0.856 | 0.00689 | -0.039 | 124.302
5.5 | 0.913 | 0.00715 | -0.04 | 127.76
6 | 0.97 | 0.00744 | -0.041 | 130.427
6.5 | 1.026 | 0.00792 | -0.041 | 129.504
7 | 1.073 | 0.0091 | -0.041 | 117.889
7.5 | 1.113 | 0.01129 | -0.041 | 98.615
8 | 1.158 | 0.01207 | -0.042 | 95.946
8.5 | 1.202 | 0.01276 | -0.042 | 94.193
9 | 1.242 | 0.0135 | -0.043 | 92.047
9.5 | 1.278 | 0.0143 | -0.043 | 89.389
10 | 1.309 | 0.01526 | -0.043 | 85.795
10.5 | 1.337 | 0.01622 | -0.044 | 82.43
11 | 1.36 | 0.01726 | -0.044 | 78.807
11.5 | 1.376 | 0.0185 | -0.044 | 74.381
12 | 1.384 | 0.01977 | -0.045 | 70.007
12.5 | 1.387 | 0.02117 | -0.045 | 65.519
13 | 1.383 | 0.02268 | -0.045 | 60.991
13.5 | 1.374 | 0.02434 | -0.046 | 56.454
14 | 1.359 | 0.02639 | -0.046 | 51.498
14.5 | 1.339 | 0.02874 | -0.046 | 46.574
15 | 1.313 | 0.03133 | -0.046 | 41.913
15.5 | 1.285 | 0.03385 | -0.047 | 37.948
16 | 1.25 | 0.03743 | -0.047 | 33.405
16.5 | 1.213 | 0.04134 | -0.047 | 29.352
17 | 1.174 | 0.04544 | -0.047 | 25.834
17.5 | 1.132 | 0.05073 | -0.047 | 22.31

## 74. Re 5M Mach 0.00 (2)
BIGFOIL.COM POLAR EXPORT
NACA63-414 a=0.2
NACA63-414 a=0.2 |  |  |  | Cl Max: | 1.6554 | at alpha= | 19 | deg
XFOIL ncrit=9 |  |  |  | L/D Max: | 149.309 | at alpha= | 4.5 | deg
Re: | 5000000 |  |  | Cd Min: | 0.07464 | at alpha= | 20 | deg
Mach: | 0 |  |  | Cl=0 at alpha= | -2.1945 | deg
|  |  |  | @ Cl=0.1, Cd= | 0.0055624
|  |  |  | @ Cl=0.4, Cd= | 0.004325
|  |  |  | @ Cl=0.6, Cd= | 0.004558
alpha (deg) | Cl | Cd | Cm | Cl/Cd
-20 | -1.5165 | 0.04401 | -0.0556 | -34.4581
-19.5 | -1.5328 | 0.03714 | -0.0576 | -41.2709
-19 | -1.5341 | 0.03244 | -0.0578 | -47.2904
-18.5 | -1.5298 | 0.02871 | -0.057 | -53.2846
-18 | -1.523 | 0.02558 | -0.0553 | -59.5387
-17.5 | -1.5101 | 0.02325 | -0.0529 | -64.9505
-17 | -1.4954 | 0.02138 | -0.0496 | -69.9439
-16 | -1.4646 | 0.01862 | -0.04 | -78.6574
-15.5 | -1.4304 | 0.01746 | -0.0376 | -81.9244
-15 | -1.3904 | 0.01647 | -0.0358 | -84.4202
-14.5 | -1.3466 | 0.01563 | -0.0346 | -86.1548
-14 | -1.3021 | 0.01469 | -0.0334 | -88.6385
-13 | -1.206 | 0.01321 | -0.0318 | -91.2945
-12.5 | -1.1554 | 0.0126 | -0.0313 | -91.6984
-12 | -1.1047 | 0.01193 | -0.0309 | -92.5985
-11.5 | -1.0523 | 0.01141 | -0.0306 | -92.2261
-11 | -0.9989 | 0.01098 | -0.0304 | -90.9745
-10.5 | -0.9445 | 0.0106 | -0.0304 | -89.1038
-10 | -0.891 | 0.01004 | -0.0302 | -88.745
-9.5 | -0.8362 | 0.00963 | -0.0302 | -86.8328
-9 | -0.7807 | 0.00929 | -0.0303 | -84.0366
-8.5 | -0.7247 | 0.00899 | -0.0305 | -80.6118
-8 | -0.6682 | 0.00873 | -0.0307 | -76.5407
-7.5 | -0.6125 | 0.00829 | -0.0308 | -73.8842
-7 | -0.5559 | 0.00799 | -0.0311 | -69.5745
-6.5 | -0.4987 | 0.00774 | -0.0314 | -64.4315
-6 | -0.4413 | 0.00753 | -0.0318 | -58.6056
-5.5 | -0.3838 | 0.00729 | -0.0321 | -52.6475
-5 | -0.3263 | 0.00703 | -0.0325 | -46.4154
-4.5 | -0.2683 | 0.00685 | -0.033 | -39.1679
-4 | -0.2102 | 0.00669 | -0.0334 | -31.42
-3.5 | -0.152 | 0.00651 | -0.0339 | -23.3487
-3 | -0.0937 | 0.00636 | -0.0345 | -14.7327
-2.5 | -0.0355 | 0.00618 | -0.035 | -5.7443
-2 | 0.0226 | 0.00593 | -0.0356 | 3.8111
-1.5 | 0.0807 | 0.0057 | -0.0361 | 14.1579
-1 | 0.1382 | 0.00529 | -0.0368 | 26.1248
-0.5 | 0.1954 | 0.00474 | -0.0374 | 41.2236
0 | 0.2534 | 0.00449 | -0.0381 | 56.4365
0.5 | 0.3119 | 0.00437 | -0.0388 | 71.373
1 | 0.3707 | 0.00432 | -0.0395 | 85.8102
1.5 | 0.4294 | 0.00433 | -0.0401 | 99.1686
2 | 0.4883 | 0.00438 | -0.0408 | 111.484
2.5 | 0.5471 | 0.00444 | -0.0415 | 123.2207
3 | 0.6054 | 0.00457 | -0.0422 | 132.4726
3.5 | 0.6633 | 0.00474 | -0.0428 | 139.9367
4 | 0.7209 | 0.00494 | -0.0434 | 145.9312
4.5 | 0.7779 | 0.00521 | -0.0439 | 149.309
5 | 0.8323 | 0.00578 | -0.0442 | 143.9965
5.5 | 0.8872 | 0.00624 | -0.0445 | 142.1795
6.5 | 0.9903 | 0.0077 | -0.0442 | 128.6104
7 | 1.0402 | 0.00845 | -0.0438 | 123.1006
7.5 | 1.0902 | 0.00908 | -0.0434 | 120.0661
8 | 1.1379 | 0.00977 | -0.0425 | 116.4688
8.5 | 1.1829 | 0.01025 | -0.041 | 115.4049
9 | 1.234 | 0.01077 | -0.0409 | 114.5775
9.5 | 1.2811 | 0.0114 | -0.0401 | 112.3772
10 | 1.3269 | 0.01201 | -0.0391 | 110.4829
10.5 | 1.3701 | 0.01267 | -0.0378 | 108.1373
11 | 1.4093 | 0.0134 | -0.0358 | 105.1716
11.5 | 1.4324 | 0.01424 | -0.0311 | 100.5899
12 | 1.4569 | 0.01525 | -0.0273 | 95.5344
12.5 | 1.4798 | 0.01663 | -0.024 | 88.9838
13 | 1.5029 | 0.01821 | -0.0212 | 82.5316
13.5 | 1.5275 | 0.01988 | -0.0189 | 76.836
14 | 1.5494 | 0.02186 | -0.0168 | 70.8783
14.5 | 1.5678 | 0.02423 | -0.0148 | 64.7049
15 | 1.5838 | 0.02693 | -0.013 | 58.8117
15.5 | 1.6016 | 0.02963 | -0.0117 | 54.0533
16 | 1.615 | 0.03283 | -0.0105 | 49.1928
16.5 | 1.6253 | 0.03654 | -0.0096 | 44.48
17 | 1.6326 | 0.04076 | -0.009 | 40.054
17.5 | 1.6409 | 0.04514 | -0.009 | 36.3514
18 | 1.6493 | 0.04967 | -0.0092 | 33.2052
18.5 | 1.6537 | 0.05489 | -0.0099 | 30.1275
19 | 1.6554 | 0.0606 | -0.011 | 27.3168
19.5 | 1.6496 | 0.06758 | -0.0127 | 24.4096
20 | 1.645 | 0.07464 | -0.0148 | 22.0391

## 75. Re 5M Mach 0.10 (1)
BIGFOIL.COM POLAR EXPORT
NACA63-414 a=0.2
NACA63-414 a=0.2 |  |  |  | Cl Max: | 1.38 | at alpha= | 12 | deg
JavaFoil+Calcfoil stall+Eppler ext transition |  |  |  | L/D Max: | 129.725 | at alpha= | 6.5 | deg
Re: | 5000000 |  |  | Cd Min: | 0.00523 | at alpha= | -1.5 | deg
Mach: | 0.1 |  |  | Cl=0 at alpha= | -2.1311 | deg
|  |  |  | @ Cl=0.1, Cd= | 0.0052338
|  |  |  | @ Cl=0.4, Cd= | 0.0054529
|  |  |  | @ Cl=0.6, Cd= | 0.005785
alpha (deg) | Cl | Cd | Cm | Cl/Cd
-16.5 | -0.674 | 0.1238 | -0.01 | -5.445
-16 | -0.691 | 0.11713 | -0.011 | -5.896
-15.5 | -0.706 | 0.1092 | -0.011 | -6.466
-15 | -0.719 | 0.10218 | -0.011 | -7.037
-14.5 | -0.73 | 0.09604 | -0.012 | -7.601
-14 | -0.737 | 0.0909 | -0.012 | -8.111
-13.5 | -0.745 | 0.08263 | -0.013 | -9.013
-13 | -0.748 | 0.07568 | -0.014 | -9.887
-12.5 | -0.752 | 0.0669 | -0.015 | -11.238
-12 | -0.828 | 0.02496 | -0.021 | -33.159
-11.5 | -0.861 | 0.01384 | -0.023 | -62.161
-11 | -0.858 | 0.01173 | -0.024 | -73.132
-10.5 | -0.846 | 0.01044 | -0.025 | -81.06
-10 | -0.819 | 0.00987 | -0.025 | -82.969
-9.5 | -0.786 | 0.00952 | -0.025 | -82.627
-9 | -0.75 | 0.00917 | -0.026 | -81.76
-8.5 | -0.709 | 0.00879 | -0.026 | -80.653
-8 | -0.665 | 0.00853 | -0.027 | -77.932
-7.5 | -0.616 | 0.00822 | -0.027 | -74.933
-7 | -0.565 | 0.00835 | -0.028 | -67.611
-6.5 | -0.512 | 0.00812 | -0.028 | -62.993
-6 | -0.456 | 0.00787 | -0.029 | -57.982
-5.5 | -0.4 | 0.00768 | -0.029 | -52.033
-5 | -0.342 | 0.00752 | -0.029 | -45.497
-4.5 | -0.284 | 0.00738 | -0.03 | -38.448
-4 | -0.225 | 0.00721 | -0.03 | -31.173
-3.5 | -0.165 | 0.00708 | -0.031 | -23.31
-3 | -0.105 | 0.00698 | -0.031 | -15.039
-2.5 | -0.045 | 0.0069 | -0.032 | -6.462
-2 | 0.016 | 0.00525 | -0.032 | 3.057
-1.5 | 0.077 | 0.00523 | -0.033 | 14.689
-1 | 0.138 | 0.00524 | -0.033 | 26.317
-0.5 | 0.199 | 0.0053 | -0.034 | 37.541
0 | 0.259 | 0.00531 | -0.034 | 48.841
0.5 | 0.32 | 0.00534 | -0.035 | 59.836
1 | 0.38 | 0.00543 | -0.035 | 70.092
1.5 | 0.441 | 0.0055 | -0.036 | 80.205
2 | 0.501 | 0.00557 | -0.036 | 89.973
2.5 | 0.562 | 0.00569 | -0.037 | 98.617
3 | 0.622 | 0.00584 | -0.038 | 106.439
3.5 | 0.682 | 0.00603 | -0.038 | 112.996
4 | 0.742 | 0.00631 | -0.039 | 117.583
4.5 | 0.801 | 0.00666 | -0.039 | 120.376
5 | 0.86 | 0.00691 | -0.04 | 124.414
5.5 | 0.918 | 0.00725 | -0.04 | 126.594
6 | 0.975 | 0.00755 | -0.041 | 129.188
6.5 | 1.031 | 0.00795 | -0.041 | 129.725
7 | 1.076 | 0.00919 | -0.041 | 117.147
7.5 | 1.117 | 0.0114 | -0.042 | 98.024
8 | 1.163 | 0.0122 | -0.042 | 95.313
8.5 | 1.206 | 0.01291 | -0.042 | 93.418
9 | 1.246 | 0.01371 | -0.043 | 90.891
9.5 | 1.281 | 0.01453 | -0.043 | 88.121
10 | 1.311 | 0.01548 | -0.043 | 84.719
10.5 | 1.338 | 0.01647 | -0.044 | 81.245
11 | 1.359 | 0.01763 | -0.044 | 77.094
11.5 | 1.373 | 0.01882 | -0.045 | 72.971
12 | 1.38 | 0.02015 | -0.045 | 68.458
12.5 | 1.379 | 0.0216 | -0.045 | 63.867
13 | 1.373 | 0.02318 | -0.046 | 59.208
13.5 | 1.359 | 0.02522 | -0.046 | 53.875
14 | 1.34 | 0.02736 | -0.046 | 48.957
14.5 | 1.315 | 0.02983 | -0.046 | 44.072
15 | 1.286 | 0.03209 | -0.047 | 40.061
15.5 | 1.25 | 0.03564 | -0.047 | 35.069
16 | 1.211 | 0.03891 | -0.047 | 31.134
16.5 | 1.169 | 0.04334 | -0.047 | 26.959
17 | 1.124 | 0.04799 | -0.047 | 23.419

## 76. Re 5M Mach 0.10 (2)
BIGFOIL.COM POLAR EXPORT
NACA63-414 a=0.2
NACA63-414 a=0.2 |  |  |  | Cl Max: | 1.6407 | at alpha= | 18.5 | deg
XFOIL ncrit=9 |  |  |  | L/D Max: | 149.713 | at alpha= | 4.5 | deg
Re: | 5000000 |  |  | Cd Min: | 0.07956 | at alpha= | 20 | deg
Mach: | 0.1 |  |  | Cl=0 at alpha= | -2.1957 | deg
|  |  |  | @ Cl=0.1, Cd= | 0.0055915
|  |  |  | @ Cl=0.4, Cd= | 0.00433
|  |  |  | @ Cl=0.6, Cd= | 0.0045594
alpha (deg) | Cl | Cd | Cm | Cl/Cd
-20 | -1.4352 | 0.05718 | -0.0513 | -25.0997
-19.5 | -1.474 | 0.04604 | -0.0573 | -32.0156
-19 | -1.4902 | 0.03887 | -0.0598 | -38.338
-18.5 | -1.4956 | 0.03354 | -0.0605 | -44.5915
-18 | -1.5019 | 0.02878 | -0.0597 | -52.1855
-17.5 | -1.4952 | 0.02558 | -0.0578 | -58.4519
-17 | -1.4846 | 0.02307 | -0.055 | -64.352
-16 | -1.4593 | 0.01998 | -0.0454 | -73.038
-15.5 | -1.4329 | 0.0186 | -0.0417 | -77.0376
-15 | -1.3983 | 0.01724 | -0.0392 | -81.1079
-14.5 | -1.3565 | 0.0162 | -0.0374 | -83.7346
-14 | -1.3111 | 0.01532 | -0.036 | -85.5809
-13.5 | -1.2651 | 0.01434 | -0.0347 | -88.2218
-13 | -1.2163 | 0.01354 | -0.0338 | -89.8301
-12.5 | -1.1653 | 0.01289 | -0.0331 | -90.4034
-12 | -1.1139 | 0.01221 | -0.0324 | -91.2285
-11.5 | -1.0614 | 0.01161 | -0.032 | -91.4212
-11 | -1.0074 | 0.01113 | -0.0316 | -90.5121
-10.5 | -0.9525 | 0.01072 | -0.0314 | -88.8526
-10 | -0.8981 | 0.0102 | -0.0312 | -88.049
-9.5 | -0.8429 | 0.00974 | -0.0311 | -86.54
-8.5 | -0.7302 | 0.00906 | -0.0312 | -80.596
-8 | -0.6732 | 0.00879 | -0.0313 | -76.587
-7.5 | -0.6169 | 0.00836 | -0.0314 | -73.7919
-7 | -0.5599 | 0.00804 | -0.0316 | -69.6393
-6.5 | -0.5022 | 0.00777 | -0.0318 | -64.6332
-6 | -0.4443 | 0.00756 | -0.0321 | -58.7698
-5.5 | -0.3864 | 0.00734 | -0.0325 | -52.6431
-5 | -0.3284 | 0.00705 | -0.0328 | -46.5816
-4.5 | -0.27 | 0.00687 | -0.0333 | -39.3013
-4 | -0.2115 | 0.00671 | -0.0337 | -31.5201
-3.5 | -0.1529 | 0.00652 | -0.0342 | -23.4509
-3 | -0.0942 | 0.00637 | -0.0347 | -14.7881
-2.5 | -0.0356 | 0.00619 | -0.0352 | -5.7512
-2 | 0.0229 | 0.00595 | -0.0358 | 3.8487
-1.5 | 0.0814 | 0.00572 | -0.0364 | 14.2308
-1 | 0.1393 | 0.00532 | -0.037 | 26.1842
-0.5 | 0.1967 | 0.00475 | -0.0377 | 41.4105
0 | 0.2551 | 0.00449 | -0.0383 | 56.8151
0.5 | 0.3139 | 0.00438 | -0.039 | 71.6667
1 | 0.3731 | 0.00433 | -0.0397 | 86.1663
1.5 | 0.4322 | 0.00433 | -0.0404 | 99.8152
2 | 0.4914 | 0.00439 | -0.041 | 111.9362
2.5 | 0.5506 | 0.00445 | -0.0417 | 123.7303
3 | 0.6093 | 0.00458 | -0.0424 | 133.0349
3.5 | 0.6676 | 0.00476 | -0.043 | 140.2521
4 | 0.7256 | 0.00496 | -0.0436 | 146.2903
4.5 | 0.783 | 0.00523 | -0.0441 | 149.7132
5 | 0.8377 | 0.00581 | -0.0443 | 144.1824
5.5 | 0.893 | 0.00627 | -0.0446 | 142.4242
6.5 | 0.9964 | 0.00778 | -0.0442 | 128.072
7 | 1.0466 | 0.00853 | -0.0438 | 122.6964
7.5 | 1.0967 | 0.00918 | -0.0432 | 119.4662
8 | 1.1443 | 0.00988 | -0.0423 | 115.8198
8.5 | 1.1896 | 0.01035 | -0.0407 | 114.9372
9 | 1.241 | 0.01088 | -0.0405 | 114.0625
9.5 | 1.2881 | 0.01152 | -0.0396 | 111.8142
10 | 1.3331 | 0.01218 | -0.0383 | 109.4499
10.5 | 1.376 | 0.01285 | -0.0367 | 107.0817
11 | 1.4106 | 0.01363 | -0.0338 | 103.4923
11.5 | 1.4314 | 0.01456 | -0.0288 | 98.3104
12 | 1.4568 | 0.0157 | -0.0253 | 92.7898
12.5 | 1.4791 | 0.01725 | -0.022 | 85.7449
13 | 1.5035 | 0.01889 | -0.0195 | 79.5924
13.5 | 1.5274 | 0.02072 | -0.0172 | 73.7162
14 | 1.5479 | 0.02293 | -0.015 | 67.5055
14.5 | 1.5648 | 0.02553 | -0.013 | 61.2926
15 | 1.582 | 0.02828 | -0.0114 | 55.9406
15.5 | 1.5983 | 0.03124 | -0.0101 | 51.162
16 | 1.6098 | 0.03479 | -0.009 | 46.2719
16.5 | 1.6173 | 0.03895 | -0.0082 | 41.5225
17 | 1.6269 | 0.04317 | -0.0079 | 37.6859
17.5 | 1.634 | 0.04784 | -0.008 | 34.1555
18 | 1.6386 | 0.05301 | -0.0084 | 30.9111
18.5 | 1.6407 | 0.05872 | -0.0093 | 27.9411
19 | 1.6401 | 0.065 | -0.0107 | 25.2323
19.5 | 1.6339 | 0.07228 | -0.0128 | 22.6051
20 | 1.6301 | 0.07956 | -0.0152 | 20.4889

## 77. Re 5M Mach 0.25 (1)
BIGFOIL.COM POLAR EXPORT
NACA63-414 a=0.2
NACA63-414 a=0.2 |  |  |  | Cl Max: | 1.348 | at alpha= | 11 | deg
JavaFoil+Calcfoil stall+Eppler ext transition |  |  |  | L/D Max: | 134.053 | at alpha= | 6.5 | deg
Re: | 5000000 |  |  | Cd Min: | 0.00528 | at alpha= | -1 | deg
Mach: | 0.25 |  |  | Cl=0 at alpha= | -2.1349 | deg
|  |  |  | @ Cl=0.1, Cd= | 0.0052867
|  |  |  | @ Cl=0.4, Cd= | 0.0054916
|  |  |  | @ Cl=0.6, Cd= | 0.0058594
alpha (deg) | Cl | Cd | Cm | Cl/Cd
-15 | -0.484 | 0.12047 | -0.01 | -4.015
-14.5 | -0.526 | 0.11024 | -0.011 | -4.772
-14 | -0.564 | 0.10244 | -0.011 | -5.501
-13.5 | -0.596 | 0.09536 | -0.012 | -6.252
-13 | -0.623 | 0.08718 | -0.012 | -7.148
-12.5 | -0.644 | 0.08165 | -0.013 | -7.888
-12 | -0.659 | 0.07515 | -0.013 | -8.774
-11.5 | -0.67 | 0.068 | -0.014 | -9.852
-11 | -0.727 | 0.0339 | -0.021 | -21.436
-10.5 | -0.792 | 0.01313 | -0.024 | -60.308
-10 | -0.793 | 0.01102 | -0.025 | -71.939
-9.5 | -0.777 | 0.01012 | -0.026 | -76.81
-9 | -0.748 | 0.00957 | -0.027 | -78.152
-8.5 | -0.713 | 0.00915 | -0.027 | -77.938
-8 | -0.672 | 0.00877 | -0.027 | -76.653
-7.5 | -0.625 | 0.00845 | -0.028 | -73.976
-7 | -0.575 | 0.00859 | -0.028 | -66.907
-6.5 | -0.522 | 0.00823 | -0.029 | -63.416
-6 | -0.467 | 0.00808 | -0.029 | -57.787
-5.5 | -0.409 | 0.00784 | -0.03 | -52.23
-5 | -0.351 | 0.00764 | -0.03 | -45.883
-4.5 | -0.291 | 0.00749 | -0.031 | -38.848
-4 | -0.231 | 0.00731 | -0.031 | -31.54
-3.5 | -0.169 | 0.00715 | -0.032 | -23.681
-3 | -0.108 | 0.00706 | -0.032 | -15.271
-2.5 | -0.046 | 0.00694 | -0.033 | -6.6
-2 | 0.017 | 0.0053 | -0.033 | 3.113
-1.5 | 0.079 | 0.00529 | -0.034 | 14.916
-1 | 0.142 | 0.00528 | -0.034 | 26.829
-0.5 | 0.204 | 0.00534 | -0.035 | 38.257
0 | 0.266 | 0.00535 | -0.035 | 49.761
0.5 | 0.329 | 0.00539 | -0.036 | 60.954
1 | 0.391 | 0.00548 | -0.036 | 71.364
1.5 | 0.453 | 0.00556 | -0.037 | 81.537
2 | 0.515 | 0.00565 | -0.038 | 91.134
2.5 | 0.577 | 0.0058 | -0.038 | 99.414
3 | 0.639 | 0.00596 | -0.039 | 107.142
3.5 | 0.7 | 0.00616 | -0.039 | 113.66
4 | 0.762 | 0.00652 | -0.04 | 116.867
4.5 | 0.823 | 0.00683 | -0.04 | 120.601
5 | 0.883 | 0.00713 | -0.041 | 123.904
5.5 | 0.942 | 0.00748 | -0.041 | 125.958
6 | 1 | 0.00783 | -0.042 | 127.817
6.5 | 1.054 | 0.00786 | -0.042 | 134.053
7 | 1.097 | 0.00992 | -0.042 | 110.588
7.5 | 1.139 | 0.01209 | -0.043 | 94.221
8 | 1.184 | 0.013 | -0.043 | 91.025
8.5 | 1.226 | 0.01383 | -0.043 | 88.596
9 | 1.263 | 0.01473 | -0.044 | 85.739
9.5 | 1.293 | 0.01572 | -0.044 | 82.294
10 | 1.318 | 0.01689 | -0.044 | 78.018
10.5 | 1.337 | 0.01802 | -0.045 | 74.167
11 | 1.348 | 0.01945 | -0.045 | 69.328
11.5 | 1.348 | 0.02095 | -0.045 | 64.333
12 | 1.336 | 0.0226 | -0.046 | 59.102
12.5 | 1.312 | 0.02468 | -0.046 | 53.183
13 | 1.278 | 0.02715 | -0.046 | 47.07
13.5 | 1.234 | 0.0297 | -0.047 | 41.546
14 | 1.178 | 0.0331 | -0.047 | 35.598
14.5 | 1.112 | 0.0374 | -0.047 | 29.747
15 | 1.036 | 0.04308 | -0.047 | 24.057
15.5 | 0.948 | 0.05251 | -0.046 | 18.05
16 | 0.853 | 0.06477 | -0.045 | 13.173

## 78. Re 5M Mach 0.25 (2)
BIGFOIL.COM POLAR EXPORT
NACA63-414 a=0.2
NACA63-414 a=0.2 |  |  |  | Cl Max: | 1.5812 | at alpha= | 16.5 | deg
XFOIL ncrit=9 |  |  |  | L/D Max: | 151.985 | at alpha= | 4.5 | deg
Re: | 5000000 |  |  | Cd Min: | 0.2083 | at alpha= | -19.5 | deg
Mach: | 0.25 |  |  | Cl=0 at alpha= | -2.2022 | deg
|  |  |  | @ Cl=0.1, Cd= | 0.00569
|  |  |  | @ Cl=0.4, Cd= | 0.0043878
|  |  |  | @ Cl=0.6, Cd= | 0.0045932
alpha (deg) | Cl | Cd | Cm | Cl/Cd
-19.5 | -0.7232 | 0.2083 | 0.0446 | -3.4719
-19 | -0.7172 | 0.1977 | 0.0383 | -3.6277
-18.5 | -0.7307 | 0.18164 | 0.0291 | -4.0228
-17.5 | -1.1682 | 0.07514 | -0.0451 | -15.547
-17 | -1.2487 | 0.05462 | -0.061 | -22.8616
-16.5 | -1.2914 | 0.04307 | -0.068 | -29.9837
-15.5 | -1.335 | 0.02916 | -0.0703 | -45.7819
-15 | -1.3472 | 0.02507 | -0.0663 | -53.7375
-14.5 | -1.3475 | 0.02231 | -0.0606 | -60.3989
-14 | -1.3362 | 0.02028 | -0.0541 | -65.8876
-13.5 | -1.3023 | 0.01839 | -0.0503 | -70.8157
-13 | -1.2629 | 0.01655 | -0.047 | -76.3082
-12 | -1.164 | 0.01405 | -0.0424 | -82.847
-11.5 | -1.11 | 0.01309 | -0.0407 | -84.7976
-11 | -1.0534 | 0.01236 | -0.0394 | -85.2265
-10.5 | -0.9968 | 0.01161 | -0.0381 | -85.857
-10 | -0.9381 | 0.01109 | -0.0372 | -84.5897
-9.5 | -0.8788 | 0.01062 | -0.0365 | -82.7495
-9 | -0.8211 | 0.00995 | -0.0357 | -82.5226
-8 | -0.7013 | 0.00917 | -0.0348 | -76.4776
-7.5 | -0.641 | 0.00887 | -0.0346 | -72.2661
-7 | -0.582 | 0.00834 | -0.0343 | -69.7842
-6.5 | -0.5218 | 0.008 | -0.0342 | -65.225
-6 | -0.4613 | 0.00772 | -0.0343 | -59.7539
-5.5 | -0.4006 | 0.00749 | -0.0344 | -53.4846
-5 | -0.3402 | 0.0072 | -0.0346 | -47.25
-4.5 | -0.2795 | 0.00696 | -0.0348 | -40.158
-4 | -0.2186 | 0.0068 | -0.0352 | -32.1471
-3.5 | -0.1578 | 0.0066 | -0.0356 | -23.9091
-3 | -0.0968 | 0.00644 | -0.036 | -15.0311
-2.5 | -0.0361 | 0.00627 | -0.0365 | -5.7576
-2 | 0.0245 | 0.00603 | -0.037 | 4.063
-1.5 | 0.085 | 0.00578 | -0.0376 | 14.7059
-1 | 0.145 | 0.00542 | -0.0382 | 26.7528
-0.5 | 0.2041 | 0.00481 | -0.0389 | 42.4324
0 | 0.2645 | 0.00452 | -0.0395 | 58.5177
0.5 | 0.3253 | 0.00442 | -0.0402 | 73.5973
1 | 0.3866 | 0.00439 | -0.0409 | 88.0638
1.5 | 0.4478 | 0.00438 | -0.0416 | 102.2374
2 | 0.5091 | 0.00445 | -0.0423 | 114.4045
2.5 | 0.5704 | 0.00453 | -0.043 | 125.9161
3 | 0.6313 | 0.00466 | -0.0436 | 135.4721
3.5 | 0.6918 | 0.00483 | -0.0442 | 143.2298
4 | 0.752 | 0.00505 | -0.0447 | 148.9109
4.5 | 0.8116 | 0.00534 | -0.0451 | 151.985
5 | 0.8682 | 0.00594 | -0.0452 | 146.1616
5.5 | 0.9252 | 0.00646 | -0.0453 | 143.2198
7 | 1.0813 | 0.00896 | -0.0433 | 120.6808
7.5 | 1.1309 | 0.00976 | -0.0421 | 115.8709
8 | 1.1796 | 0.01044 | -0.0406 | 112.9885
8.5 | 1.2225 | 0.01094 | -0.0378 | 111.7459
9 | 1.2756 | 0.01161 | -0.0373 | 109.8708
9.5 | 1.321 | 0.01233 | -0.0353 | 107.1371
10 | 1.3578 | 0.01313 | -0.0319 | 103.412
10.5 | 1.3801 | 0.01414 | -0.0265 | 97.6025
11 | 1.4048 | 0.01552 | -0.0224 | 90.5155
11.5 | 1.4326 | 0.01703 | -0.0192 | 84.1221
12 | 1.4565 | 0.01897 | -0.0161 | 76.7791
12.5 | 1.4802 | 0.02112 | -0.0134 | 70.0852
13 | 1.5024 | 0.02355 | -0.011 | 63.7962
13.5 | 1.5196 | 0.02648 | -0.0087 | 57.3867
14 | 1.5364 | 0.02964 | -0.0068 | 51.8354
14.5 | 1.5513 | 0.03313 | -0.0053 | 46.8246
15 | 1.5606 | 0.03736 | -0.0041 | 41.7719
15.5 | 1.5701 | 0.04184 | -0.0033 | 37.5263
16 | 1.5773 | 0.04682 | -0.003 | 33.6886
16.5 | 1.5812 | 0.05239 | -0.0032 | 30.1813
17 | 1.5804 | 0.05876 | -0.004 | 26.8958
17.5 | 1.577 | 0.06575 | -0.0054 | 23.9848
18 | 1.5748 | 0.07296 | -0.0073 | 21.5844
18.5 | 1.5693 | 0.08091 | -0.0099 | 19.3956
19 | 1.5609 | 0.08954 | -0.0132 | 17.4324
19.5 | 1.5455 | 0.09956 | -0.0176 | 15.5233
20 | 1.5283 | 0.1102 | -0.0227 | 13.8684

## 79. Re 5M Mach 0.50 (1)
BIGFOIL.COM POLAR EXPORT
NACA63-414 a=0.2
NACA63-414 a=0.2 |  |  |  | Cl Max: | 1.256 | at alpha= | 8.5 | deg
JavaFoil+Calcfoil stall+Eppler ext transition |  |  |  | L/D Max: | 124.848 | at alpha= | 4.5 | deg
Re: | 5000000 |  |  | Cd Min: | 0.00545 | at alpha= | -1.5 | deg
Mach: | 0.5 |  |  | Cl=0 at alpha= | -2.1304 | deg
|  |  |  | @ Cl=0.1, Cd= | 0.0054517
|  |  |  | @ Cl=0.4, Cd= | 0.0056813
|  |  |  | @ Cl=0.6, Cd= | 0.0061252
alpha (deg) | Cl | Cd | Cm | Cl/Cd
-20 | -0.994 | 0.15804 | -0.012 | -6.292
-19.5 | -0.967 | 0.15469 | -0.012 | -6.25
-19 | -0.94 | 0.15022 | -0.012 | -6.254
-18.5 | -0.912 | 0.14398 | -0.012 | -6.335
-18 | -0.887 | 0.13958 | -0.013 | -6.353
-17.5 | -0.857 | 0.13359 | -0.013 | -6.418
-17 | -0.828 | 0.12946 | -0.012 | -6.399
-16.5 | -0.801 | 0.1266 | -0.012 | -6.325
-16 | -0.773 | 0.12362 | -0.013 | -6.256
-15.5 | -0.747 | 0.1204 | -0.013 | -6.201
-15 | -0.718 | 0.1155 | -0.013 | -6.218
-14.5 | -0.689 | 0.10956 | -0.013 | -6.292
-14 | -0.662 | 0.10559 | -0.013 | -6.268
-13.5 | -0.634 | 0.10146 | -0.013 | -6.252
-13 | -0.607 | 0.09789 | -0.013 | -6.198
-12.5 | -0.579 | 0.0951 | -0.013 | -6.084
-12 | -0.551 | 0.08666 | -0.013 | -6.353
-11.5 | -0.523 | 0.07679 | -0.014 | -6.816
-11 | -0.496 | 0.07066 | -0.014 | -7.018
-10.5 | -0.468 | 0.0656 | -0.015 | -7.141
-10 | -0.439 | 0.07628 | -0.014 | -5.755
-9.5 | -0.411 | 0.06669 | -0.014 | -6.163
-9 | -0.383 | 0.05912 | -0.014 | -6.485
-8.5 | -0.357 | 0.05311 | -0.016 | -6.716
-8 | -0.327 | 0.05717 | -0.014 | -5.726
-7.5 | -0.452 | 0.04804 | -0.016 | -9.404
-7 | -0.574 | 0.00997 | -0.032 | -57.593
-6.5 | -0.44 | 0.04308 | -0.016 | -10.21
-6 | -0.5 | 0.00847 | -0.033 | -59.069
-5.5 | -0.445 | 0.00856 | -0.033 | -51.939
-5 | -0.385 | 0.0083 | -0.034 | -46.347
-4.5 | -0.321 | 0.00797 | -0.034 | -40.274
-4 | -0.256 | 0.00773 | -0.035 | -33.048
-3.5 | -0.188 | 0.00751 | -0.036 | -25.063
-3 | -0.12 | 0.00736 | -0.036 | -16.311
-2.5 | -0.051 | 0.00722 | -0.037 | -7.074
-2 | 0.018 | 0.0071 | -0.037 | 2.594
-1.5 | 0.088 | 0.00545 | -0.038 | 16.178
-1 | 0.158 | 0.00546 | -0.038 | 29.003
-0.5 | 0.228 | 0.00551 | -0.039 | 41.439
0 | 0.297 | 0.00558 | -0.04 | 53.287
0.5 | 0.367 | 0.00562 | -0.04 | 65.282
1 | 0.437 | 0.00575 | -0.041 | 75.862
1.5 | 0.506 | 0.00585 | -0.041 | 86.544
2 | 0.575 | 0.00606 | -0.042 | 94.976
2.5 | 0.644 | 0.00624 | -0.043 | 103.214
3 | 0.713 | 0.0065 | -0.043 | 109.671
3.5 | 0.782 | 0.00687 | -0.044 | 113.853
4 | 0.85 | 0.00741 | -0.044 | 114.784
4.5 | 0.915 | 0.00733 | -0.045 | 124.848
5 | 0.976 | 0.00819 | -0.045 | 119.162
5.5 | 1.035 | 0.00866 | -0.046 | 119.44
6 | 1.091 | 0.00932 | -0.046 | 117.063
6.5 | 1.138 | 0.01184 | -0.046 | 96.12
7 | 1.179 | 0.01479 | -0.046 | 79.686
7.5 | 1.217 | 0.0162 | -0.047 | 75.109
8 | 1.245 | 0.01766 | -0.047 | 70.489
8.5 | 1.256 | 0.01955 | -0.047 | 64.208
9 | 1.229 | 0.02172 | -0.048 | 56.601
9.5 | 1.084 | 0.0249 | -0.048 | 43.55
10 | 0.778 | 0.02804 | -0.048 | 27.765
10.5 | 0.692 | 0.07813 | -0.023 | 8.86
11 | 0.834 | 0.03265 | -0.049 | 25.55
11.5 | 0.758 | 0.07879 | -0.033 | 9.625
12 | 0.889 | 0.03694 | -0.049 | 24.074
12.5 | 0.806 | 0.08857 | -0.031 | 9.099
13 | 0.834 | 0.09777 | -0.032 | 8.533
13.5 | 0.854 | 0.10198 | -0.028 | 8.373

## 80. Re 5M Mach 0.50 (2)
BIGFOIL.COM POLAR EXPORT
NACA63-414 a=0.2
NACA63-414 a=0.2 |  |  |  | Cl Max: | 1.4016 | at alpha= | 11.5 | deg
XFOIL ncrit=9 |  |  |  | L/D Max: | 159.932 | at alpha= | 4.5 | deg
Re: | 5000000 |  |  | Cd Min: | 0.26208 | at alpha= | -20 | deg
Mach: | 0.5 |  |  | Cl=0 at alpha= | -2.2301 | deg
|  |  |  | @ Cl=0.1, Cd= | 0.0061083
|  |  |  | @ Cl=0.4, Cd= | 0.00464
|  |  |  | @ Cl=0.6, Cd= | 0.0047671
alpha (deg) | Cl | Cd | Cm | Cl/Cd
-20 | -0.749 | 0.26208 | 0.0695 | -2.8579
-19.5 | -0.7275 | 0.25267 | 0.064 | -2.8792
-19 | -0.7065 | 0.24298 | 0.0584 | -2.9076
-17.5 | -0.6444 | 0.21823 | 0.044 | -2.9528
-17 | -0.6253 | 0.20892 | 0.0387 | -2.993
-16.5 | -0.6087 | 0.19869 | 0.0331 | -3.0636
-16 | -0.5922 | 0.1887 | 0.0275 | -3.1383
-15.5 | -0.5718 | 0.18036 | 0.0224 | -3.1703
-15 | -0.5577 | 0.17017 | 0.0166 | -3.2773
-14.5 | -0.5472 | 0.15935 | 0.0104 | -3.434
-14 | -0.5318 | 0.15033 | 0.005 | -3.5376
-13.5 | -0.5226 | 0.13999 | -0.0011 | -3.7331
-13 | -0.5215 | 0.12835 | -0.0081 | -4.0631
-12.5 | -0.51 | 0.11942 | -0.0135 | -4.2706
-12 | -0.5126 | 0.10813 | -0.0206 | -4.7406
-11.5 | -0.5324 | 0.09469 | -0.0296 | -5.6226
-11 | -0.5375 | 0.08441 | -0.0365 | -6.3677
-10.5 | -0.5507 | 0.07329 | -0.0443 | -7.514
-10 | -0.578 | 0.05826 | -0.0566 | -9.921
-9.5 | -0.6043 | 0.04618 | -0.0666 | -13.0858
-9 | -0.6351 | 0.03766 | -0.0708 | -16.864
-8.5 | -0.6768 | 0.03126 | -0.0676 | -21.6507
-8 | -0.7053 | 0.0241 | -0.062 | -29.2656
-7.5 | -0.7166 | 0.01551 | -0.0563 | -46.2025
-7 | -0.6675 | 0.01211 | -0.0522 | -55.1197
-6.5 | -0.6047 | 0.0103 | -0.0489 | -58.7087
-6 | -0.5366 | 0.00917 | -0.0466 | -58.5169
-5.5 | -0.4654 | 0.00852 | -0.0449 | -54.6244
-5 | -0.3939 | 0.00801 | -0.0437 | -49.176
-4.5 | -0.3223 | 0.0076 | -0.0429 | -42.4079
-4 | -0.2512 | 0.00722 | -0.0424 | -34.7922
-3.5 | -0.1798 | 0.00698 | -0.0422 | -25.7593
-3 | -0.1088 | 0.00675 | -0.0422 | -16.1185
-2.5 | -0.038 | 0.00658 | -0.0424 | -5.7751
-2 | 0.0324 | 0.00639 | -0.0427 | 5.0704
-1.5 | 0.102 | 0.0061 | -0.0431 | 16.7213
-1 | 0.1712 | 0.00578 | -0.0437 | 29.6194
-0.5 | 0.2383 | 0.00505 | -0.0443 | 47.1881
0 | 0.3072 | 0.0047 | -0.045 | 65.3617
0.5 | 0.3775 | 0.00464 | -0.0457 | 81.3578
1 | 0.448 | 0.00464 | -0.0464 | 96.5517
1.5 | 0.5189 | 0.00466 | -0.0471 | 111.3519
2 | 0.5899 | 0.00475 | -0.0478 | 124.1895
2.5 | 0.6609 | 0.00487 | -0.0484 | 135.7084
3 | 0.732 | 0.00501 | -0.0489 | 146.1078
3.5 | 0.8027 | 0.00521 | -0.0492 | 154.0691
4 | 0.8724 | 0.00554 | -0.0493 | 157.4729
4.5 | 0.942 | 0.00589 | -0.0491 | 159.9321
5 | 1.0066 | 0.00662 | -0.0482 | 152.0544
5.5 | 1.0698 | 0.00737 | -0.0469 | 145.156
6 | 1.1207 | 0.00872 | -0.0439 | 128.5206
6.5 | 1.1672 | 0.00998 | -0.04 | 116.9539
7 | 1.1994 | 0.01141 | -0.034 | 105.1183
7.5 | 1.2132 | 0.01279 | -0.0254 | 94.8554
8 | 1.2466 | 0.01435 | -0.0208 | 86.8711
8.5 | 1.2791 | 0.01643 | -0.0166 | 77.8515
9 | 1.3115 | 0.01878 | -0.0127 | 69.8349
9.5 | 1.3377 | 0.0217 | -0.009 | 61.6452
10 | 1.3637 | 0.02485 | -0.0055 | 54.8773
10.5 | 1.3823 | 0.0287 | -0.0022 | 48.1638
11 | 1.3947 | 0.03322 | 0.0007 | 41.9837
11.5 | 1.4016 | 0.03854 | 0.0031 | 36.3674
12 | 1.3933 | 0.04545 | 0.0044 | 30.6557
12.5 | 1.3727 | 0.05393 | 0.0044 | 25.4534
13 | 1.3486 | 0.06338 | 0.0029 | 21.278
13.5 | 1.3221 | 0.0738 | 0.0001 | 17.9146
14 | 1.2941 | 0.08524 | -0.0043 | 15.1818
14.5 | 1.2669 | 0.09746 | -0.0101 | 12.9992
15 | 1.2368 | 0.11084 | -0.0175 | 11.1584
15.5 | 1.2082 | 0.12486 | -0.026 | 9.6764
16 | 1.1848 | 0.13885 | -0.035 | 8.5329
16.5 | 1.1638 | 0.15304 | -0.0445 | 7.6045

## 81. Re 6M Mach 0.00 (1)
BIGFOIL.COM POLAR EXPORT
NACA63-414 a=0.2
NACA63-414 a=0.2 |  |  |  | Cl Max: | 1.389 | at alpha= | 12.5 | deg
JavaFoil+Calcfoil stall+Eppler ext transition |  |  |  | L/D Max: | 130.348 | at alpha= | 6 | deg
Re: | 6000000 |  |  | Cd Min: | 0.00518 | at alpha= | -1.5 | deg
Mach: | 0 |  |  | Cl=0 at alpha= | -2.1333 | deg
|  |  |  | @ Cl=0.1, Cd= | 0.0051839
|  |  |  | @ Cl=0.4, Cd= | 0.0053789
|  |  |  | @ Cl=0.6, Cd= | 0.0057598
alpha (deg) | Cl | Cd | Cm | Cl/Cd
-16.5 | -0.711 | 0.12033 | -0.011 | -5.912
-16 | -0.724 | 0.11345 | -0.011 | -6.386
-15.5 | -0.737 | 0.10488 | -0.012 | -7.03
-15 | -0.747 | 0.09798 | -0.012 | -7.627
-14.5 | -0.755 | 0.09202 | -0.012 | -8.205
-14 | -0.76 | 0.08629 | -0.013 | -8.811
-13.5 | -0.768 | 0.07599 | -0.014 | -10.106
-13 | -0.771 | 0.06855 | -0.015 | -11.24
-12.5 | -0.851 | 0.02442 | -0.021 | -34.853
-12 | -0.876 | 0.01506 | -0.022 | -58.184
-11.5 | -0.877 | 0.01233 | -0.023 | -71.147
-11 | -0.875 | 0.01063 | -0.024 | -82.29
-10.5 | -0.85 | 0.00998 | -0.024 | -85.174
-10 | -0.82 | 0.00955 | -0.025 | -85.911
-9.5 | -0.787 | 0.00915 | -0.025 | -85.967
-9 | -0.749 | 0.00884 | -0.026 | -84.706
-8.5 | -0.708 | 0.00853 | -0.026 | -82.971
-8 | -0.663 | 0.00822 | -0.027 | -80.63
-7.5 | -0.614 | 0.00798 | -0.027 | -76.955
-7 | -0.563 | 0.0081 | -0.027 | -69.423
-6.5 | -0.51 | 0.00789 | -0.028 | -64.542
-6 | -0.455 | 0.00765 | -0.028 | -59.377
-5.5 | -0.398 | 0.00749 | -0.029 | -53.114
-5 | -0.341 | 0.00733 | -0.029 | -46.501
-4.5 | -0.282 | 0.00718 | -0.03 | -39.328
-4 | -0.224 | 0.00702 | -0.03 | -31.856
-3.5 | -0.164 | 0.00692 | -0.031 | -23.72
-3 | -0.104 | 0.00681 | -0.031 | -15.328
-2.5 | -0.044 | 0.00671 | -0.032 | -6.607
-2 | 0.016 | 0.00596 | -0.032 | 2.68
-1.5 | 0.076 | 0.00518 | -0.033 | 14.777
-1 | 0.137 | 0.00519 | -0.033 | 26.418
-0.5 | 0.198 | 0.0052 | -0.034 | 38.029
0 | 0.258 | 0.00524 | -0.034 | 49.236
0.5 | 0.318 | 0.00528 | -0.035 | 60.295
1 | 0.378 | 0.00535 | -0.035 | 70.701
1.5 | 0.439 | 0.00543 | -0.036 | 80.85
2 | 0.499 | 0.00552 | -0.036 | 90.388
2.5 | 0.559 | 0.00563 | -0.037 | 99.288
3 | 0.619 | 0.00582 | -0.037 | 106.26
3.5 | 0.679 | 0.00607 | -0.038 | 111.761
4 | 0.738 | 0.00635 | -0.038 | 116.2
4.5 | 0.798 | 0.0066 | -0.039 | 120.818
5 | 0.856 | 0.00686 | -0.039 | 124.695
5.5 | 0.913 | 0.00711 | -0.04 | 128.445
6 | 0.97 | 0.00744 | -0.041 | 130.348
6.5 | 1.026 | 0.00814 | -0.041 | 126.102
7 | 1.073 | 0.00921 | -0.041 | 116.407
7.5 | 1.115 | 0.01096 | -0.041 | 101.751
8 | 1.161 | 0.01168 | -0.042 | 99.402
8.5 | 1.204 | 0.01233 | -0.042 | 97.682
9 | 1.245 | 0.01303 | -0.043 | 95.494
9.5 | 1.28 | 0.0138 | -0.043 | 92.74
10 | 1.312 | 0.01471 | -0.043 | 89.175
10.5 | 1.339 | 0.01564 | -0.044 | 85.657
11 | 1.363 | 0.01664 | -0.044 | 81.888
11.5 | 1.378 | 0.01781 | -0.044 | 77.374
12 | 1.387 | 0.01905 | -0.045 | 72.799
12.5 | 1.389 | 0.0204 | -0.045 | 68.084
13 | 1.386 | 0.0219 | -0.045 | 63.279
13.5 | 1.377 | 0.02348 | -0.046 | 58.617
14 | 1.362 | 0.02533 | -0.046 | 53.745
14.5 | 1.341 | 0.02758 | -0.046 | 48.626
15 | 1.316 | 0.03003 | -0.047 | 43.826
15.5 | 1.287 | 0.03246 | -0.047 | 39.663
16 | 1.253 | 0.03585 | -0.047 | 34.959
16.5 | 1.216 | 0.03955 | -0.047 | 30.752
17 | 1.177 | 0.04332 | -0.047 | 27.181
17.5 | 1.135 | 0.0483 | -0.047 | 23.501

## 82. Re 6M Mach 0.00 (2)
BIGFOIL.COM POLAR EXPORT
NACA63-414 a=0.2
NACA63-414 a=0.2 |  |  |  | Cl Max: | 1.6746 | at alpha= | 19 | deg
XFOIL ncrit=9 |  |  |  | L/D Max: | 148.397 | at alpha= | 4.5 | deg
Re: | 6000000 |  |  | Cd Min: | 0.07069 | at alpha= | 20 | deg
Mach: | 0 |  |  | Cl=0 at alpha= | -2.1927 | deg
|  |  |  | @ Cl=0.1, Cd= | 0.005507
|  |  |  | @ Cl=0.4, Cd= | 0.0042403
|  |  |  | @ Cl=0.6, Cd= | 0.0044763
alpha (deg) | Cl | Cd | Cm | Cl/Cd
-20 | -1.5399 | 0.04132 | -0.0567 | -37.2677
-19.5 | -1.5547 | 0.03492 | -0.0581 | -44.5218
-19 | -1.556 | 0.03047 | -0.0579 | -51.0666
-18.5 | -1.5501 | 0.02707 | -0.0566 | -57.2627
-18 | -1.5474 | 0.02387 | -0.0542 | -64.8261
-17.5 | -1.5347 | 0.02176 | -0.0511 | -70.5285
-16.5 | -1.5075 | 0.0191 | -0.0414 | -78.9267
-16 | -1.4749 | 0.01805 | -0.0387 | -81.7119
-15.5 | -1.439 | 0.01687 | -0.0365 | -85.2993
-15 | -1.3992 | 0.01578 | -0.0348 | -88.6692
-14.5 | -1.3547 | 0.01493 | -0.0337 | -90.7368
-14 | -1.3076 | 0.0142 | -0.0327 | -92.0845
-13.5 | -1.2608 | 0.01333 | -0.0318 | -94.5836
-13 | -1.2115 | 0.01263 | -0.0312 | -95.9224
-12.5 | -1.1602 | 0.01208 | -0.0308 | -96.043
-12 | -1.1086 | 0.01149 | -0.0304 | -96.4839
-11 | -1.0027 | 0.01048 | -0.0299 | -95.6775
-10.5 | -0.9483 | 0.01009 | -0.0299 | -93.9841
-10 | -0.8935 | 0.00971 | -0.0299 | -92.0185
-9.5 | -0.8389 | 0.00925 | -0.0299 | -90.6919
-9 | -0.7833 | 0.00889 | -0.03 | -88.1102
-8.5 | -0.7272 | 0.00859 | -0.0302 | -84.6566
-7.5 | -0.6138 | 0.00806 | -0.0307 | -76.1538
-7 | -0.5574 | 0.0077 | -0.0309 | -72.3896
-6.5 | -0.5002 | 0.00745 | -0.0312 | -67.1409
-6 | -0.4426 | 0.00724 | -0.0316 | -61.1326
-5.5 | -0.3849 | 0.00705 | -0.032 | -54.5957
-5 | -0.3271 | 0.00683 | -0.0324 | -47.8917
-4.5 | -0.2691 | 0.00663 | -0.0329 | -40.5882
-4 | -0.2108 | 0.00649 | -0.0334 | -32.4807
-3.5 | -0.1526 | 0.00632 | -0.0339 | -24.1456
-3 | -0.0942 | 0.00617 | -0.0344 | -15.2674
-2.5 | -0.0358 | 0.00602 | -0.035 | -5.9468
-1.5 | 0.0807 | 0.0056 | -0.0361 | 14.4107
-1 | 0.1388 | 0.00532 | -0.0368 | 26.0902
-0.5 | 0.1959 | 0.0048 | -0.0374 | 40.8125
0 | 0.2538 | 0.00445 | -0.0381 | 57.0337
0.5 | 0.3123 | 0.00427 | -0.0388 | 73.1382
1 | 0.371 | 0.00426 | -0.0395 | 87.0892
1.5 | 0.4298 | 0.00422 | -0.0402 | 101.8483
2 | 0.4887 | 0.00426 | -0.0409 | 114.7183
2.5 | 0.5474 | 0.00435 | -0.0416 | 125.8391
3 | 0.6057 | 0.00449 | -0.0422 | 134.8998
3.5 | 0.6636 | 0.00468 | -0.0429 | 141.7949
4 | 0.7212 | 0.00488 | -0.0435 | 147.7869
4.5 | 0.7776 | 0.00524 | -0.0439 | 148.3969
5 | 0.8323 | 0.00579 | -0.0442 | 143.7478
6 | 0.9393 | 0.00698 | -0.0445 | 134.5702
6.5 | 0.9906 | 0.0077 | -0.0443 | 128.6494
7 | 1.0418 | 0.00834 | -0.0441 | 124.9161
7.5 | 1.0923 | 0.00896 | -0.0437 | 121.9085
8 | 1.1417 | 0.00956 | -0.0432 | 119.4247
8.5 | 1.1906 | 0.01006 | -0.0425 | 118.3499
9 | 1.2366 | 0.01043 | -0.0412 | 118.5618
9.5 | 1.2869 | 0.01099 | -0.041 | 117.0974
10 | 1.3329 | 0.01162 | -0.04 | 114.7074
10.5 | 1.3782 | 0.01221 | -0.0389 | 112.8747
11 | 1.4182 | 0.01295 | -0.0371 | 109.5135
11.5 | 1.4524 | 0.01363 | -0.0342 | 106.5591
12 | 1.4717 | 0.01459 | -0.0292 | 100.8705
12.5 | 1.4939 | 0.01585 | -0.0255 | 94.2524
13 | 1.5197 | 0.01717 | -0.0227 | 88.509
13.5 | 1.5435 | 0.01878 | -0.0202 | 82.1885
14 | 1.5641 | 0.02076 | -0.0177 | 75.342
14.5 | 1.5835 | 0.02298 | -0.0156 | 68.9077
15 | 1.6035 | 0.02529 | -0.0139 | 63.4045
15.5 | 1.6211 | 0.02792 | -0.0124 | 58.0623
16 | 1.6336 | 0.0311 | -0.0109 | 52.5273
16.5 | 1.642 | 0.03483 | -0.0098 | 47.1433
17 | 1.6555 | 0.03835 | -0.0092 | 43.1682
17.5 | 1.6642 | 0.04253 | -0.0089 | 39.13
18 | 1.6691 | 0.04732 | -0.0089 | 35.2726
18.5 | 1.6739 | 0.05237 | -0.0094 | 31.963
19 | 1.6746 | 0.05809 | -0.0103 | 28.8277
19.5 | 1.6746 | 0.06419 | -0.0117 | 26.0882
20 | 1.673 | 0.07069 | -0.0135 | 23.6667

## 83. Re 6M Mach 0.10 (1)
BIGFOIL.COM POLAR EXPORT
NACA63-414 a=0.2
NACA63-414 a=0.2 |  |  |  | Cl Max: | 1.382 | at alpha= | 12 | deg
JavaFoil+Calcfoil stall+Eppler ext transition |  |  |  | L/D Max: | 130.642 | at alpha= | 6 | deg
Re: | 6000000 |  |  | Cd Min: | 0.00518 | at alpha= | -1.5 | deg
Mach: | 0.1 |  |  | Cl=0 at alpha= | -2.1311 | deg
|  |  |  | @ Cl=0.1, Cd= | 0.0051838
|  |  |  | @ Cl=0.4, Cd= | 0.005383
|  |  |  | @ Cl=0.6, Cd= | 0.0058003
alpha (deg) | Cl | Cd | Cm | Cl/Cd
-16.5 | -0.674 | 0.12362 | -0.01 | -5.455
-16 | -0.691 | 0.11577 | -0.011 | -5.969
-15.5 | -0.707 | 0.10759 | -0.011 | -6.568
-15 | -0.72 | 0.10087 | -0.012 | -7.136
-14.5 | -0.731 | 0.09418 | -0.012 | -7.763
-14 | -0.739 | 0.08835 | -0.013 | -8.365
-13.5 | -0.745 | 0.08172 | -0.013 | -9.12
-13 | -0.752 | 0.0727 | -0.015 | -10.341
-12.5 | -0.761 | 0.06054 | -0.016 | -12.573
-12 | -0.849 | 0.01868 | -0.022 | -45.467
-11.5 | -0.866 | 0.01284 | -0.023 | -67.491
-11 | -0.862 | 0.01102 | -0.024 | -78.268
-10.5 | -0.846 | 0.0101 | -0.025 | -83.8
-10 | -0.819 | 0.00955 | -0.025 | -85.701
-9.5 | -0.786 | 0.00927 | -0.025 | -84.823
-9 | -0.75 | 0.00889 | -0.026 | -84.334
-8.5 | -0.709 | 0.00857 | -0.026 | -82.74
-8 | -0.665 | 0.00832 | -0.027 | -79.915
-7.5 | -0.616 | 0.00801 | -0.027 | -76.908
-7 | -0.565 | 0.00813 | -0.028 | -69.442
-6.5 | -0.512 | 0.00792 | -0.028 | -64.608
-6 | -0.456 | 0.00772 | -0.029 | -59.161
-5.5 | -0.4 | 0.00749 | -0.029 | -53.374
-5 | -0.342 | 0.00734 | -0.029 | -46.631
-4.5 | -0.284 | 0.00719 | -0.03 | -39.456
-4 | -0.225 | 0.00705 | -0.03 | -31.877
-3.5 | -0.165 | 0.00693 | -0.031 | -23.807
-3 | -0.105 | 0.00682 | -0.031 | -15.382
-2.5 | -0.045 | 0.00672 | -0.032 | -6.63
-2 | 0.016 | 0.00597 | -0.032 | 2.688
-1.5 | 0.077 | 0.00518 | -0.033 | 14.846
-1 | 0.138 | 0.00519 | -0.033 | 26.548
-0.5 | 0.199 | 0.00522 | -0.034 | 38.077
0 | 0.259 | 0.00524 | -0.034 | 49.444
0.5 | 0.32 | 0.00531 | -0.035 | 60.264
1 | 0.38 | 0.00536 | -0.035 | 70.994
1.5 | 0.441 | 0.00543 | -0.036 | 81.226
2 | 0.501 | 0.00556 | -0.036 | 90.196
2.5 | 0.562 | 0.00568 | -0.037 | 98.948
3 | 0.622 | 0.00587 | -0.038 | 105.967
3.5 | 0.682 | 0.00608 | -0.038 | 112.2
4 | 0.742 | 0.00636 | -0.039 | 116.644
4.5 | 0.801 | 0.00661 | -0.039 | 121.235
5 | 0.86 | 0.00688 | -0.04 | 125.073
5.5 | 0.918 | 0.00712 | -0.04 | 128.885
6 | 0.975 | 0.00746 | -0.041 | 130.642
6.5 | 1.031 | 0.00827 | -0.041 | 124.558
7 | 1.076 | 0.00932 | -0.041 | 115.52
7.5 | 1.119 | 0.01106 | -0.042 | 101.154
8 | 1.165 | 0.0118 | -0.042 | 98.704
8.5 | 1.208 | 0.01247 | -0.042 | 96.872
9 | 1.248 | 0.01323 | -0.043 | 94.341
9.5 | 1.283 | 0.01403 | -0.043 | 91.428
10 | 1.314 | 0.01492 | -0.044 | 88.057
10.5 | 1.34 | 0.01587 | -0.044 | 84.431
11 | 1.362 | 0.017 | -0.044 | 80.093
11.5 | 1.376 | 0.01813 | -0.045 | 75.916
12 | 1.382 | 0.0194 | -0.045 | 71.221
12.5 | 1.382 | 0.02082 | -0.045 | 66.376
13 | 1.375 | 0.02238 | -0.046 | 61.442
13.5 | 1.361 | 0.02428 | -0.046 | 56.073
14 | 1.342 | 0.02627 | -0.046 | 51.098
14.5 | 1.317 | 0.02868 | -0.046 | 45.924
15 | 1.288 | 0.03109 | -0.047 | 41.411
15.5 | 1.253 | 0.03416 | -0.047 | 36.667
16 | 1.214 | 0.03728 | -0.047 | 32.581
16.5 | 1.172 | 0.04135 | -0.047 | 28.343
17 | 1.127 | 0.04556 | -0.047 | 24.746

## 84. Re 6M Mach 0.10 (2)
BIGFOIL.COM POLAR EXPORT
NACA63-414 a=0.2
NACA63-414 a=0.2 |  |  |  | Cl Max: | 1.6623 | at alpha= | 19 | deg
XFOIL ncrit=9 |  |  |  | L/D Max: | 148.802 | at alpha= | 4.5 | deg
Re: | 6000000 |  |  | Cd Min: | 0.07573 | at alpha= | 20 | deg
Mach: | 0.1 |  |  | Cl=0 at alpha= | -2.1937 | deg
|  |  |  | @ Cl=0.1, Cd= | 0.0055205
|  |  |  | @ Cl=0.4, Cd= | 0.0042521
|  |  |  | @ Cl=0.6, Cd= | 0.0044769
alpha (deg) | Cl | Cd | Cm | Cl/Cd
-20 | -1.4737 | 0.05196 | -0.0547 | -28.3622
-19.5 | -1.5005 | 0.04295 | -0.0589 | -34.936
-19 | -1.5108 | 0.03672 | -0.0606 | -41.1438
-18.5 | -1.5148 | 0.03176 | -0.0607 | -47.6952
-18 | -1.5231 | 0.0271 | -0.0593 | -56.203
-17.5 | -1.5174 | 0.02405 | -0.0568 | -63.0936
-16.5 | -1.4974 | 0.02016 | -0.0483 | -74.2758
-15.5 | -1.4444 | 0.01788 | -0.0405 | -80.783
-15 | -1.4065 | 0.01665 | -0.0383 | -84.4745
-14.5 | -1.3647 | 0.01554 | -0.0365 | -87.8185
-14 | -1.3188 | 0.01463 | -0.0352 | -90.1435
-13.5 | -1.2704 | 0.01385 | -0.0341 | -91.7256
-13 | -1.2218 | 0.01299 | -0.0332 | -94.057
-12.5 | -1.1707 | 0.01232 | -0.0325 | -95.0244
-12 | -1.1179 | 0.01178 | -0.032 | -94.8981
-11 | -1.0114 | 0.01063 | -0.0311 | -95.1458
-10.5 | -0.9564 | 0.01021 | -0.031 | -93.6729
-10 | -0.9006 | 0.00987 | -0.0309 | -91.2462
-9.5 | -0.8456 | 0.00936 | -0.0307 | -90.3419
-9 | -0.7895 | 0.00897 | -0.0307 | -88.0156
-8.5 | -0.7328 | 0.00866 | -0.0308 | -84.6189
-8 | -0.6757 | 0.00839 | -0.031 | -80.5364
-7.5 | -0.6182 | 0.00814 | -0.0312 | -75.9459
-7 | -0.5614 | 0.00774 | -0.0314 | -72.5323
-6.5 | -0.5037 | 0.00749 | -0.0316 | -67.2497
-6 | -0.4457 | 0.00727 | -0.032 | -61.3067
-5.5 | -0.3875 | 0.00707 | -0.0323 | -54.8091
-5 | -0.3293 | 0.00685 | -0.0327 | -48.073
-4.5 | -0.2709 | 0.00665 | -0.0331 | -40.7368
-4 | -0.2121 | 0.0065 | -0.0336 | -32.6308
-3.5 | -0.1535 | 0.00633 | -0.0341 | -24.2496
-3 | -0.0947 | 0.00619 | -0.0346 | -15.2989
-2.5 | -0.0359 | 0.00603 | -0.0352 | -5.9536
-2 | 0.0227 | 0.00583 | -0.0357 | 3.8937
-1.5 | 0.0813 | 0.00561 | -0.0363 | 14.492
-1 | 0.1398 | 0.00533 | -0.037 | 26.2289
-0.5 | 0.1973 | 0.00481 | -0.0377 | 41.0187
0 | 0.2555 | 0.00446 | -0.0383 | 57.287
0.5 | 0.3143 | 0.00428 | -0.039 | 73.4346
1 | 0.3735 | 0.00427 | -0.0397 | 87.4707
1.5 | 0.4326 | 0.00423 | -0.0404 | 102.2695
2 | 0.4919 | 0.00427 | -0.0411 | 115.1991
2.5 | 0.551 | 0.00436 | -0.0418 | 126.3761
3 | 0.6097 | 0.0045 | -0.0425 | 135.4889
3.5 | 0.6679 | 0.00469 | -0.0431 | 142.4094
4 | 0.726 | 0.0049 | -0.0437 | 148.1633
4.5 | 0.7827 | 0.00526 | -0.0441 | 148.8023
5 | 0.8377 | 0.00581 | -0.0444 | 144.1824
5.5 | 0.893 | 0.00628 | -0.0447 | 142.1975
6 | 0.9452 | 0.00703 | -0.0446 | 134.4523
6.5 | 0.9969 | 0.00775 | -0.0444 | 128.6323
7 | 1.0482 | 0.00842 | -0.044 | 124.4893
8 | 1.1485 | 0.00966 | -0.043 | 118.8923
8.5 | 1.1975 | 0.01017 | -0.0422 | 117.7483
9 | 1.2446 | 0.01055 | -0.0409 | 117.9716
9.5 | 1.294 | 0.01112 | -0.0404 | 116.3669
10 | 1.3401 | 0.01176 | -0.0393 | 113.9541
10.5 | 1.3844 | 0.01239 | -0.0379 | 111.7353
11 | 1.4236 | 0.01314 | -0.0358 | 108.3409
11.5 | 1.4496 | 0.01389 | -0.0313 | 104.3629
12 | 1.4707 | 0.01501 | -0.0269 | 97.9813
12.5 | 1.4946 | 0.01635 | -0.0235 | 91.4128
13 | 1.5201 | 0.01782 | -0.0208 | 85.303
13.5 | 1.543 | 0.01961 | -0.0183 | 78.6843
14 | 1.5625 | 0.02179 | -0.0158 | 71.7072
14.5 | 1.5831 | 0.02406 | -0.0139 | 65.798
15 | 1.6014 | 0.02663 | -0.0121 | 60.1352
15.5 | 1.6169 | 0.02956 | -0.0106 | 54.6989
16 | 1.6273 | 0.03307 | -0.0092 | 49.2077
16.5 | 1.6385 | 0.03679 | -0.0084 | 44.5366
17 | 1.6497 | 0.0407 | -0.0078 | 40.5332
17.5 | 1.6563 | 0.04532 | -0.0077 | 36.5468
18 | 1.6561 | 0.05088 | -0.008 | 32.5491
18.5 | 1.661 | 0.05615 | -0.0087 | 29.5815
19 | 1.6623 | 0.06207 | -0.0099 | 26.7811
19.5 | 1.662 | 0.06843 | -0.0115 | 24.2876
20 | 1.6567 | 0.07573 | -0.0138 | 21.8764

## 85. Re 6M Mach 0.25 (1)
BIGFOIL.COM POLAR EXPORT
NACA63-414 a=0.2
NACA63-414 a=0.2 |  |  |  | Cl Max: | 1.35 | at alpha= | 11 | deg
JavaFoil+Calcfoil stall+Eppler ext transition |  |  |  | L/D Max: | 128.106 | at alpha= | 5.5 | deg
Re: | 6000000 |  |  | Cd Min: | 0.00522 | at alpha= | -1.5 | deg
Mach: | 0.25 |  |  | Cl=0 at alpha= | -2.1349 | deg
|  |  |  | @ Cl=0.1, Cd= | 0.0052267
|  |  |  | @ Cl=0.4, Cd= | 0.0054189
|  |  |  | @ Cl=0.6, Cd= | 0.0058242
alpha (deg) | Cl | Cd | Cm | Cl/Cd
-15 | -0.484 | 0.11729 | -0.01 | -4.125
-14.5 | -0.526 | 0.10778 | -0.011 | -4.883
-14 | -0.564 | 0.102 | -0.011 | -5.528
-13.5 | -0.596 | 0.09337 | -0.012 | -6.387
-13 | -0.624 | 0.08689 | -0.012 | -7.178
-12.5 | -0.645 | 0.08059 | -0.013 | -8.002
-12 | -0.661 | 0.07352 | -0.014 | -8.992
-11.5 | -0.672 | 0.06598 | -0.015 | -10.188
-11 | -0.77 | 0.01905 | -0.023 | -40.42
-10.5 | -0.798 | 0.0122 | -0.025 | -65.378
-10 | -0.8 | 0.01046 | -0.026 | -76.457
-9.5 | -0.777 | 0.0098 | -0.026 | -79.3
-9 | -0.748 | 0.00932 | -0.027 | -80.234
-8.5 | -0.713 | 0.00891 | -0.027 | -79.982
-8 | -0.672 | 0.00851 | -0.027 | -78.999
-7.5 | -0.625 | 0.00825 | -0.028 | -75.786
-7 | -0.575 | 0.00795 | -0.028 | -72.304
-6.5 | -0.522 | 0.00805 | -0.029 | -64.904
-6 | -0.467 | 0.00787 | -0.029 | -59.283
-5.5 | -0.409 | 0.00761 | -0.03 | -53.763
-5 | -0.351 | 0.00746 | -0.03 | -47.024
-4.5 | -0.291 | 0.00731 | -0.031 | -39.819
-4 | -0.231 | 0.00713 | -0.031 | -32.35
-3.5 | -0.169 | 0.007 | -0.032 | -24.206
-3 | -0.108 | 0.0069 | -0.032 | -15.618
-2.5 | -0.046 | 0.0068 | -0.033 | -6.73
-2 | 0.017 | 0.00617 | -0.033 | 2.674
-1.5 | 0.079 | 0.00522 | -0.034 | 15.131
-1 | 0.142 | 0.00524 | -0.034 | 27.047
-0.5 | 0.204 | 0.00526 | -0.035 | 38.822
0 | 0.266 | 0.00528 | -0.035 | 50.402
0.5 | 0.329 | 0.00536 | -0.036 | 61.346
1 | 0.391 | 0.0054 | -0.036 | 72.334
1.5 | 0.453 | 0.00553 | -0.037 | 81.963
2 | 0.515 | 0.00564 | -0.038 | 91.388
2.5 | 0.577 | 0.00575 | -0.038 | 100.382
3 | 0.639 | 0.00595 | -0.039 | 107.382
3.5 | 0.7 | 0.00623 | -0.039 | 112.5
4 | 0.762 | 0.0065 | -0.04 | 117.282
4.5 | 0.823 | 0.00676 | -0.04 | 121.746
5 | 0.883 | 0.00707 | -0.041 | 124.954
5.5 | 0.942 | 0.00736 | -0.041 | 128.106
6 | 1 | 0.00781 | -0.042 | 128.106
6.5 | 1.052 | 0.00868 | -0.042 | 121.149
7 | 1.098 | 0.00998 | -0.042 | 109.94
7.5 | 1.141 | 0.01172 | -0.043 | 97.321
8 | 1.186 | 0.01257 | -0.043 | 94.359
8.5 | 1.228 | 0.01335 | -0.043 | 91.957
9 | 1.265 | 0.01422 | -0.044 | 88.969
9.5 | 1.296 | 0.01517 | -0.044 | 85.405
10 | 1.32 | 0.01629 | -0.045 | 81.074
10.5 | 1.339 | 0.01737 | -0.045 | 77.073
11 | 1.35 | 0.01875 | -0.045 | 72.018
11.5 | 1.35 | 0.02018 | -0.046 | 66.916
12 | 1.338 | 0.02176 | -0.046 | 61.505
12.5 | 1.315 | 0.02378 | -0.046 | 55.29
13 | 1.281 | 0.0262 | -0.046 | 48.88
13.5 | 1.236 | 0.02861 | -0.047 | 43.207
14 | 1.181 | 0.03175 | -0.047 | 37.195
14.5 | 1.115 | 0.03565 | -0.047 | 31.288
15 | 1.04 | 0.041 | -0.047 | 25.359
15.5 | 0.953 | 0.04918 | -0.046 | 19.38
16 | 0.861 | 0.05917 | -0.046 | 14.546

## 86. Re 6M Mach 0.25 (2)
BIGFOIL.COM POLAR EXPORT
NACA63-414 a=0.2
NACA63-414 a=0.2 |  |  |  | Cl Max: | 1.6051 | at alpha= | 17.5 | deg
XFOIL ncrit=9 |  |  |  | L/D Max: | 151.343 | at alpha= | 4.5 | deg
Re: | 6000000 |  |  | Cd Min: | 0.20147 | at alpha= | -19.5 | deg
Mach: | 0.25 |  |  | Cl=0 at alpha= | -2.2002 | deg
|  |  |  | @ Cl=0.1, Cd= | 0.0056201
|  |  |  | @ Cl=0.4, Cd= | 0.0042979
|  |  |  | @ Cl=0.6, Cd= | 0.0044866
alpha (deg) | Cl | Cd | Cm | Cl/Cd
-19.5 | -0.7432 | 0.20147 | 0.0415 | -3.6889
-19 | -0.7413 | 0.19011 | 0.0345 | -3.8993
-18.5 | -0.7422 | 0.17838 | 0.0272 | -4.1608
-18 | -0.7787 | 0.15828 | 0.0148 | -4.9198
-17.5 | -1.2237 | 0.06577 | -0.0533 | -18.6057
-17 | -1.2845 | 0.05009 | -0.0647 | -25.6438
-15.5 | -1.3663 | 0.0273 | -0.0695 | -50.0476
-15 | -1.3765 | 0.02348 | -0.0649 | -58.6244
-14.5 | -1.3781 | 0.02108 | -0.0577 | -65.3748
-14 | -1.3541 | 0.01911 | -0.0527 | -70.8582
-13.5 | -1.3161 | 0.01736 | -0.0491 | -75.8122
-13 | -1.2711 | 0.01589 | -0.0463 | -79.9937
-12.5 | -1.2232 | 0.01449 | -0.0438 | -84.4168
-12 | -1.1702 | 0.01346 | -0.0418 | -86.9391
-11.5 | -1.116 | 0.01248 | -0.0401 | -89.4231
-11 | -1.059 | 0.01177 | -0.0388 | -89.9745
-10.5 | -1.0016 | 0.01106 | -0.0376 | -90.5606
-10 | -0.9427 | 0.01053 | -0.0367 | -89.5252
-9.5 | -0.8831 | 0.01008 | -0.036 | -87.6091
-9 | -0.8242 | 0.00954 | -0.0353 | -86.3941
-8.5 | -0.7646 | 0.00908 | -0.0348 | -84.207
-8 | -0.7043 | 0.00874 | -0.0345 | -80.5835
-7 | -0.5835 | 0.00808 | -0.0341 | -72.2153
-6.5 | -0.5235 | 0.00769 | -0.034 | -68.0754
-6 | -0.4629 | 0.00743 | -0.0341 | -62.3015
-5.5 | -0.402 | 0.0072 | -0.0342 | -55.8333
-5 | -0.3411 | 0.007 | -0.0345 | -48.7286
-4.5 | -0.2804 | 0.00675 | -0.0347 | -41.5407
-4 | -0.2195 | 0.00657 | -0.0351 | -33.4094
-3.5 | -0.1584 | 0.00641 | -0.0355 | -24.7114
-3 | -0.0974 | 0.00627 | -0.036 | -15.5343
-2.5 | -0.0364 | 0.0061 | -0.0365 | -5.9672
-2 | 0.0243 | 0.0059 | -0.037 | 4.1186
-1.5 | 0.0849 | 0.00569 | -0.0376 | 14.9209
-1 | 0.1454 | 0.00541 | -0.0382 | 26.8762
-0.5 | 0.2048 | 0.00485 | -0.0389 | 42.2268
0 | 0.2649 | 0.0045 | -0.0396 | 58.8667
0.5 | 0.3257 | 0.00432 | -0.0403 | 75.3935
1 | 0.387 | 0.0043 | -0.041 | 90
1.5 | 0.4481 | 0.00429 | -0.0417 | 104.4522
2 | 0.5096 | 0.00433 | -0.0424 | 117.6905
2.5 | 0.5709 | 0.00441 | -0.0431 | 129.4558
3 | 0.6317 | 0.00457 | -0.0437 | 138.2276
3.5 | 0.6921 | 0.00476 | -0.0443 | 145.3992
4 | 0.7524 | 0.00498 | -0.0448 | 151.0843
4.5 | 0.8112 | 0.00536 | -0.0452 | 151.3433
5 | 0.8681 | 0.00595 | -0.0453 | 145.8992
5.5 | 0.9251 | 0.00647 | -0.0454 | 142.983
6 | 0.9784 | 0.0073 | -0.0449 | 134.0274
6.5 | 1.031 | 0.00811 | -0.0443 | 127.127
7 | 1.0833 | 0.00883 | -0.0436 | 122.684
7.5 | 1.1342 | 0.00957 | -0.0426 | 118.5162
8 | 1.1852 | 0.01017 | -0.0415 | 116.5388
8.5 | 1.2348 | 0.01071 | -0.04 | 115.2941
9 | 1.2828 | 0.01119 | -0.0383 | 114.6381
9.5 | 1.3287 | 0.01192 | -0.0364 | 111.4681
10 | 1.3719 | 0.01264 | -0.034 | 108.5364
10.5 | 1.3947 | 0.01357 | -0.0283 | 102.7782
11 | 1.4213 | 0.0147 | -0.0241 | 96.6871
11.5 | 1.447 | 0.01619 | -0.0204 | 89.3762
12 | 1.4721 | 0.01796 | -0.0172 | 81.9655
12.5 | 1.4971 | 0.01994 | -0.0144 | 75.0802
13 | 1.5183 | 0.02233 | -0.0117 | 67.9937
13.5 | 1.5378 | 0.02503 | -0.0093 | 61.4383
14 | 1.5567 | 0.02795 | -0.0073 | 55.6959
14.5 | 1.5704 | 0.03143 | -0.0055 | 49.965
15 | 1.5804 | 0.03546 | -0.0041 | 44.5685
15.5 | 1.592 | 0.03965 | -0.0032 | 40.1513
16 | 1.6005 | 0.04437 | -0.0026 | 36.0717
16.5 | 1.6015 | 0.05009 | -0.0026 | 31.9724
17 | 1.6038 | 0.05603 | -0.0032 | 28.624
17.5 | 1.6051 | 0.06231 | -0.0042 | 25.7599
18 | 1.6004 | 0.06965 | -0.006 | 22.9777
18.5 | 1.5941 | 0.07754 | -0.0084 | 20.5584
19 | 1.586 | 0.08599 | -0.0114 | 18.444
19.5 | 1.5727 | 0.09553 | -0.0154 | 16.4629
20 | 1.5541 | 0.10619 | -0.0204 | 14.6351

## 87. Re 6M Mach 0.50 (1)
BIGFOIL.COM POLAR EXPORT
NACA63-414 a=0.2
NACA63-414 a=0.2 |  |  |  | Cl Max: | 1.258 | at alpha= | 8.5 | deg
JavaFoil+Calcfoil stall+Eppler ext transition |  |  |  | L/D Max: | 121.205 | at alpha= | 5 | deg
Re: | 6000000 |  |  | Cd Min: | 0.0054 | at alpha= | -1.5 | deg
Mach: | 0.5 |  |  | Cl=0 at alpha= | -2.1304 | deg
|  |  |  | @ Cl=0.1, Cd= | 0.0054017
|  |  |  | @ Cl=0.4, Cd= | 0.005633
|  |  |  | @ Cl=0.6, Cd= | 0.0060533
alpha (deg) | Cl | Cd | Cm | Cl/Cd
-20 | -0.997 | 0.15612 | -0.012 | -6.383
-19.5 | -0.967 | 0.15141 | -0.012 | -6.389
-19 | -0.94 | 0.14627 | -0.012 | -6.425
-18.5 | -0.912 | 0.14147 | -0.012 | -6.449
-18 | -0.888 | 0.13759 | -0.013 | -6.453
-17.5 | -0.858 | 0.13045 | -0.013 | -6.579
-17 | -0.829 | 0.12679 | -0.012 | -6.536
-16.5 | -0.801 | 0.12408 | -0.013 | -6.456
-16 | -0.774 | 0.12086 | -0.013 | -6.401
-15.5 | -0.747 | 0.11777 | -0.013 | -6.342
-15 | -0.719 | 0.11112 | -0.013 | -6.467
-14.5 | -0.69 | 0.1067 | -0.013 | -6.465
-14 | -0.662 | 0.097 | -0.013 | -6.828
-13.5 | -0.635 | 0.09061 | -0.013 | -7.006
-13 | -0.607 | 0.08456 | -0.014 | -7.182
-12.5 | -0.579 | 0.09178 | -0.013 | -6.306
-12 | -0.551 | 0.08427 | -0.014 | -6.539
-11.5 | -0.524 | 0.07515 | -0.014 | -6.97
-11 | -0.497 | 0.06916 | -0.015 | -7.184
-10.5 | -0.47 | 0.06379 | -0.016 | -7.373
-10 | -0.439 | 0.07617 | -0.014 | -5.765
-9.5 | -0.411 | 0.06512 | -0.014 | -6.313
-9 | -0.384 | 0.05862 | -0.015 | -6.547
-8.5 | -0.358 | 0.0522 | -0.017 | -6.852
-8 | -0.327 | 0.05604 | -0.014 | -5.843
-7.5 | -0.453 | 0.04729 | -0.017 | -9.569
-7 | -0.574 | 0.00927 | -0.032 | -61.938
-6.5 | -0.441 | 0.04222 | -0.016 | -10.44
-6 | -0.5 | 0.00826 | -0.033 | -60.531
-5.5 | -0.445 | 0.00834 | -0.033 | -53.34
-5 | -0.385 | 0.00809 | -0.034 | -47.543
-4.5 | -0.321 | 0.00777 | -0.034 | -41.334
-4 | -0.256 | 0.00756 | -0.035 | -33.798
-3.5 | -0.188 | 0.00734 | -0.036 | -25.671
-3 | -0.12 | 0.00721 | -0.036 | -16.647
-2.5 | -0.051 | 0.00704 | -0.037 | -7.253
-2 | 0.018 | 0.00696 | -0.037 | 2.648
-1.5 | 0.088 | 0.0054 | -0.038 | 16.343
-1 | 0.158 | 0.00541 | -0.038 | 29.289
-0.5 | 0.228 | 0.00543 | -0.039 | 42.05
0 | 0.297 | 0.00551 | -0.04 | 53.987
0.5 | 0.367 | 0.0056 | -0.04 | 65.53
1 | 0.437 | 0.00567 | -0.041 | 77.052
1.5 | 0.506 | 0.0058 | -0.041 | 87.27
2 | 0.575 | 0.00597 | -0.042 | 96.309
2.5 | 0.644 | 0.0062 | -0.043 | 103.977
3 | 0.713 | 0.00651 | -0.043 | 109.469
3.5 | 0.782 | 0.00693 | -0.044 | 112.808
4 | 0.85 | 0.00732 | -0.044 | 116.091
4.5 | 0.918 | 0.00777 | -0.045 | 118.095
5 | 0.977 | 0.00806 | -0.045 | 121.205
5.5 | 1.036 | 0.0086 | -0.046 | 120.478
6 | 1.09 | 0.00977 | -0.046 | 111.52
6.5 | 1.138 | 0.01187 | -0.046 | 95.875
7 | 1.18 | 0.01434 | -0.046 | 82.306
7.5 | 1.219 | 0.01566 | -0.047 | 77.832
8 | 1.247 | 0.01706 | -0.047 | 73.072
8.5 | 1.258 | 0.01889 | -0.047 | 66.585
9 | 1.231 | 0.02095 | -0.048 | 58.774
9.5 | 1.086 | 0.02401 | -0.048 | 45.244
10 | 0.78 | 0.02701 | -0.048 | 28.883
10.5 | 0.693 | 0.07691 | -0.024 | 9.004
11 | 0.836 | 0.03134 | -0.049 | 26.681
11.5 | 0.847 | 0.04027 | -0.048 | 21.038
12 | 0.893 | 0.03526 | -0.05 | 25.319
12.5 | 0.908 | 0.043 | -0.049 | 21.12
13 | 0.853 | 0.08715 | -0.038 | 9.784
13.5 | 0.854 | 0.10155 | -0.028 | 8.411

## 88. Re 6M Mach 0.50 (2)
BIGFOIL.COM POLAR EXPORT
NACA63-414 a=0.2
NACA63-414 a=0.2 |  |  |  | Cl Max: | 1.4234 | at alpha= | 11.5 | deg
XFOIL ncrit=9 |  |  |  | L/D Max: | 161.353 | at alpha= | 4.5 | deg
Re: | 6000000 |  |  | Cd Min: | 0.26184 | at alpha= | -20 | deg
Mach: | 0.5 |  |  | Cl=0 at alpha= | -2.2266 | deg
|  |  |  | @ Cl=0.1, Cd= | 0.0059762
|  |  |  | @ Cl=0.4, Cd= | 0.00451
|  |  |  | @ Cl=0.6, Cd= | 0.0046332
alpha (deg) | Cl | Cd | Cm | Cl/Cd
-20 | -0.7495 | 0.26184 | 0.0695 | -2.8624
-19.5 | -0.7277 | 0.25266 | 0.064 | -2.8802
-18 | -0.6691 | 0.22519 | 0.0488 | -2.9713
-17.5 | -0.6483 | 0.21667 | 0.0437 | -2.9921
-17 | -0.6285 | 0.20762 | 0.0384 | -3.0272
-16.5 | -0.6116 | 0.1976 | 0.0327 | -3.0951
-16 | -0.5974 | 0.18689 | 0.0267 | -3.1965
-15.5 | -0.5781 | 0.17824 | 0.0215 | -3.2434
-15 | -0.5638 | 0.16831 | 0.0157 | -3.3498
-14.5 | -0.5556 | 0.15703 | 0.0091 | -3.5382
-14 | -0.5414 | 0.14779 | 0.0036 | -3.6633
-13.5 | -0.533 | 0.13747 | -0.0026 | -3.8772
-13 | -0.5373 | 0.12492 | -0.0104 | -4.3012
-12.5 | -0.5282 | 0.11563 | -0.0162 | -4.568
-12 | -0.531 | 0.10464 | -0.0232 | -5.0745
-11.5 | -0.5511 | 0.09148 | -0.0323 | -6.0243
-11 | -0.5718 | 0.07905 | -0.0412 | -7.2334
-10.5 | -0.5906 | 0.06704 | -0.05 | -8.8097
-10 | -0.6124 | 0.05263 | -0.0624 | -11.6359
-9.5 | -0.642 | 0.04221 | -0.0702 | -15.2097
-9 | -0.6733 | 0.03473 | -0.072 | -19.3867
-8.5 | -0.7099 | 0.02927 | -0.0664 | -24.2535
-8 | -0.7251 | 0.0223 | -0.0614 | -32.5157
-7.5 | -0.7327 | 0.01383 | -0.0555 | -52.979
-7 | -0.676 | 0.01119 | -0.0515 | -60.4111
-6.5 | -0.6098 | 0.00971 | -0.0485 | -62.8012
-6 | -0.5406 | 0.00869 | -0.0461 | -62.2094
-5.5 | -0.4685 | 0.00811 | -0.0446 | -57.7682
-5 | -0.3962 | 0.00765 | -0.0434 | -51.7908
-4.5 | -0.324 | 0.00731 | -0.0427 | -44.3228
-4 | -0.2524 | 0.00698 | -0.0422 | -36.1605
-3.5 | -0.1808 | 0.00673 | -0.0421 | -26.8648
-3 | -0.1095 | 0.00656 | -0.0421 | -16.6921
-2.5 | -0.0386 | 0.00638 | -0.0423 | -6.0502
-2 | 0.032 | 0.0062 | -0.0427 | 5.1613
-1.5 | 0.1019 | 0.00597 | -0.0431 | 17.0687
-1 | 0.1715 | 0.00569 | -0.0437 | 30.1406
-0.5 | 0.2396 | 0.00515 | -0.0443 | 46.5243
0 | 0.3078 | 0.00465 | -0.045 | 66.1935
0.5 | 0.378 | 0.00451 | -0.0458 | 83.8137
1 | 0.4488 | 0.00451 | -0.0465 | 99.5122
1.5 | 0.5194 | 0.00454 | -0.0472 | 114.4053
2 | 0.5906 | 0.00462 | -0.0479 | 127.8355
2.5 | 0.6619 | 0.00472 | -0.0485 | 140.2331
3 | 0.7331 | 0.00486 | -0.0491 | 150.8436
3.5 | 0.8034 | 0.00511 | -0.0494 | 157.2211
4 | 0.8732 | 0.00544 | -0.0494 | 160.5147
4.5 | 0.9423 | 0.00584 | -0.0493 | 161.3527
5 | 1.0071 | 0.00656 | -0.0484 | 153.5213
5.5 | 1.0689 | 0.00741 | -0.0469 | 144.251
6 | 1.121 | 0.00868 | -0.044 | 129.1475
6.5 | 1.1705 | 0.00982 | -0.0405 | 119.1955
7 | 1.2071 | 0.01117 | -0.035 | 108.0662
7.5 | 1.2289 | 0.01231 | -0.0271 | 99.8294
8 | 1.2556 | 0.01377 | -0.0209 | 91.1837
8.5 | 1.2941 | 0.01557 | -0.0174 | 83.115
9 | 1.327 | 0.01782 | -0.0133 | 74.4669
9.5 | 1.3573 | 0.02044 | -0.0095 | 66.4041
10 | 1.3827 | 0.02357 | -0.0058 | 58.6636
10.5 | 1.4051 | 0.02712 | -0.0024 | 51.8105
11 | 1.419 | 0.03145 | 0.0008 | 45.1192
11.5 | 1.4234 | 0.03682 | 0.0035 | 38.6583
12 | 1.4133 | 0.04376 | 0.0051 | 32.2966
12.5 | 1.3908 | 0.05226 | 0.0053 | 26.6131
13 | 1.3658 | 0.06164 | 0.0041 | 22.1577
13.5 | 1.3382 | 0.07203 | 0.0014 | 18.5784
14 | 1.3073 | 0.08366 | -0.0031 | 15.6263
14.5 | 1.2766 | 0.09614 | -0.009 | 13.2786
15 | 1.246 | 0.10956 | -0.0164 | 11.3728
15.5 | 1.2182 | 0.12343 | -0.0248 | 9.8696
16 | 1.1949 | 0.13733 | -0.0337 | 8.7009
16.5 | 1.1744 | 0.15138 | -0.0431 | 7.758

## 89. Re 7M Mach 0.00 (1)
BIGFOIL.COM POLAR EXPORT
NACA63-414 a=0.2
NACA63-414 a=0.2 |  |  |  | Cl Max: | 1.391 | at alpha= | 12.5 | deg
JavaFoil+Calcfoil stall+Eppler ext transition |  |  |  | L/D Max: | 131.757 | at alpha= | 6 | deg
Re: | 7000000 |  |  | Cd Min: | 0.00514 | at alpha= | -1.5 | deg
Mach: | 0 |  |  | Cl=0 at alpha= | -2.1333 | deg
|  |  |  | @ Cl=0.1, Cd= | 0.0051439
|  |  |  | @ Cl=0.4, Cd= | 0.0053433
|  |  |  | @ Cl=0.6, Cd= | 0.0057935
alpha (deg) | Cl | Cd | Cm | Cl/Cd
-17 | -0.697 | 0.12543 | -0.01 | -5.558
-16.5 | -0.712 | 0.11945 | -0.011 | -5.957
-16 | -0.725 | 0.11285 | -0.011 | -6.422
-15.5 | -0.738 | 0.1039 | -0.012 | -7.1
-15 | -0.748 | 0.09712 | -0.012 | -7.701
-14.5 | -0.756 | 0.09036 | -0.013 | -8.371
-14 | -0.762 | 0.08468 | -0.013 | -8.994
-13.5 | -0.772 | 0.07272 | -0.015 | -10.614
-13 | -0.778 | 0.06345 | -0.016 | -12.259
-12.5 | -0.865 | 0.02022 | -0.021 | -42.789
-12 | -0.882 | 0.0139 | -0.022 | -63.439
-11.5 | -0.881 | 0.01178 | -0.023 | -74.773
-11 | -0.875 | 0.01034 | -0.024 | -84.597
-10.5 | -0.85 | 0.00974 | -0.024 | -87.24
-10 | -0.82 | 0.00933 | -0.025 | -87.921
-9.5 | -0.787 | 0.00896 | -0.025 | -87.76
-9 | -0.749 | 0.00861 | -0.026 | -87.042
-8.5 | -0.708 | 0.00835 | -0.026 | -84.751
-8 | -0.663 | 0.00804 | -0.027 | -82.503
-7.5 | -0.614 | 0.0078 | -0.027 | -78.731
-7 | -0.563 | 0.00752 | -0.027 | -74.865
-6.5 | -0.51 | 0.00771 | -0.028 | -66.126
-6 | -0.455 | 0.00753 | -0.028 | -60.4
-5.5 | -0.398 | 0.00732 | -0.029 | -54.359
-5 | -0.341 | 0.00718 | -0.029 | -47.47
-4.5 | -0.282 | 0.00702 | -0.03 | -40.226
-4 | -0.224 | 0.00691 | -0.03 | -32.342
-3.5 | -0.164 | 0.00679 | -0.031 | -24.182
-3 | -0.104 | 0.0067 | -0.031 | -15.587
-2.5 | -0.044 | 0.00659 | -0.032 | -6.725
-2 | 0.016 | 0.00613 | -0.032 | 2.607
-1.5 | 0.076 | 0.00514 | -0.033 | 14.872
-1 | 0.137 | 0.00515 | -0.033 | 26.658
-0.5 | 0.198 | 0.00516 | -0.034 | 38.324
0 | 0.258 | 0.00519 | -0.034 | 49.721
0.5 | 0.318 | 0.00525 | -0.035 | 60.621
1 | 0.378 | 0.0053 | -0.035 | 71.434
1.5 | 0.439 | 0.00542 | -0.036 | 80.902
2 | 0.499 | 0.00552 | -0.036 | 90.349
2.5 | 0.559 | 0.00565 | -0.037 | 98.943
3 | 0.619 | 0.00586 | -0.037 | 105.559
3.5 | 0.679 | 0.00612 | -0.038 | 110.876
4 | 0.738 | 0.00635 | -0.038 | 116.314
4.5 | 0.798 | 0.00657 | -0.039 | 121.333
5 | 0.856 | 0.00677 | -0.039 | 126.366
5.5 | 0.913 | 0.00703 | -0.04 | 129.921
6 | 0.97 | 0.00736 | -0.041 | 131.757
6.5 | 1.026 | 0.00853 | -0.041 | 120.213
7 | 1.073 | 0.00926 | -0.041 | 115.911
7.5 | 1.117 | 0.0107 | -0.042 | 104.331
8 | 1.162 | 0.01138 | -0.042 | 102.166
8.5 | 1.206 | 0.01199 | -0.042 | 100.633
9 | 1.246 | 0.01269 | -0.043 | 98.242
9.5 | 1.282 | 0.0134 | -0.043 | 95.709
10 | 1.314 | 0.01427 | -0.043 | 92.069
10.5 | 1.341 | 0.01516 | -0.044 | 88.472
11 | 1.364 | 0.01611 | -0.044 | 84.678
11.5 | 1.38 | 0.01726 | -0.045 | 79.961
12 | 1.389 | 0.01845 | -0.045 | 75.273
12.5 | 1.391 | 0.01976 | -0.045 | 70.424
13 | 1.388 | 0.02127 | -0.046 | 65.252
13.5 | 1.379 | 0.02283 | -0.046 | 60.387
14 | 1.364 | 0.02461 | -0.046 | 55.408
14.5 | 1.343 | 0.02669 | -0.046 | 50.323
15 | 1.318 | 0.02899 | -0.047 | 45.47
15.5 | 1.29 | 0.03132 | -0.047 | 41.17
16 | 1.256 | 0.03458 | -0.047 | 36.312
16.5 | 1.219 | 0.03811 | -0.047 | 31.98
17 | 1.18 | 0.04168 | -0.047 | 28.312
17.5 | 1.138 | 0.04641 | -0.047 | 24.517

## 90. Re 7M Mach 0.00 (2)
BIGFOIL.COM POLAR EXPORT
NACA63-414 a=0.2
NACA63-414 a=0.2 |  |  |  | Cl Max: | 1.6963 | at alpha= | 19.5 | deg
XFOIL ncrit=9 |  |  |  | L/D Max: | 148.742 | at alpha= | 4 | deg
Re: | 7000000 |  |  | Cd Min: | 0.06796 | at alpha= | 20 | deg
Mach: | 0 |  |  | Cl=0 at alpha= | -2.1909 | deg
|  |  |  | @ Cl=0.1, Cd= | 0.00545
|  |  |  | @ Cl=0.4, Cd= | 0.0041654
|  |  |  | @ Cl=0.6, Cd= | 0.0044158
alpha (deg) | Cl | Cd | Cm | Cl/Cd
-20 | -1.5669 | 0.03842 | -0.0578 | -40.7834
-19.5 | -1.5716 | 0.03329 | -0.0584 | -47.2094
-19 | -1.5708 | 0.02919 | -0.0578 | -53.8129
-18.5 | -1.564 | 0.02601 | -0.0562 | -60.1307
-18 | -1.5623 | 0.02291 | -0.0533 | -68.1929
-17.5 | -1.5511 | 0.02087 | -0.0497 | -74.322
-17 | -1.5391 | 0.01945 | -0.0449 | -79.1311
-16.5 | -1.5207 | 0.0184 | -0.0398 | -82.6467
-16 | -1.4851 | 0.01739 | -0.0376 | -85.3997
-15.5 | -1.4453 | 0.01644 | -0.0358 | -87.9136
-15 | -1.4049 | 0.01533 | -0.0342 | -91.6438
-14.5 | -1.3604 | 0.01443 | -0.033 | -94.2758
-14 | -1.3131 | 0.01369 | -0.0321 | -95.9167
-13.5 | -1.2645 | 0.01297 | -0.0314 | -97.4942
-13 | -1.2154 | 0.01223 | -0.0307 | -99.3786
-12.5 | -1.1641 | 0.01166 | -0.0303 | -99.837
-12 | -1.1115 | 0.01117 | -0.03 | -99.5076
-11.5 | -1.0592 | 0.01059 | -0.0297 | -100.0189
-11 | -1.0056 | 0.01012 | -0.0296 | -99.3676
-10.5 | -0.951 | 0.00974 | -0.0296 | -97.6386
-10 | -0.8957 | 0.0094 | -0.0296 | -95.2872
-9.5 | -0.8407 | 0.00898 | -0.0296 | -93.6192
-9 | -0.7852 | 0.00861 | -0.0297 | -91.1963
-8.5 | -0.729 | 0.0083 | -0.0299 | -87.8313
-8 | -0.6723 | 0.00804 | -0.0302 | -83.6194
-7.5 | -0.6153 | 0.00781 | -0.0305 | -78.7836
-7 | -0.5585 | 0.00751 | -0.0307 | -74.3675
-6.5 | -0.5013 | 0.00724 | -0.0311 | -69.2403
-6 | -0.4437 | 0.00703 | -0.0315 | -63.1152
-5.5 | -0.3858 | 0.00685 | -0.0319 | -56.3212
-5 | -0.3278 | 0.00667 | -0.0323 | -49.1454
-4.5 | -0.2698 | 0.00646 | -0.0328 | -41.7647
-3.5 | -0.1531 | 0.00617 | -0.0338 | -24.8136
-3 | -0.0946 | 0.00604 | -0.0344 | -15.6623
-2.5 | -0.0361 | 0.0059 | -0.0349 | -6.1186
-2 | 0.0223 | 0.00571 | -0.0355 | 3.9054
-1.5 | 0.0806 | 0.00552 | -0.0361 | 14.6014
-1 | 0.1388 | 0.00531 | -0.0367 | 26.1394
-0.5 | 0.1966 | 0.00487 | -0.0374 | 40.3696
0 | 0.2542 | 0.00445 | -0.0381 | 57.1236
0.5 | 0.3125 | 0.00423 | -0.0388 | 73.8771
1 | 0.3714 | 0.00418 | -0.0395 | 88.8517
1.5 | 0.4301 | 0.00415 | -0.0402 | 103.6386
2 | 0.489 | 0.00419 | -0.0409 | 116.7064
2.5 | 0.5476 | 0.00429 | -0.0416 | 127.6457
3 | 0.6059 | 0.00443 | -0.0423 | 136.772
3.5 | 0.6637 | 0.00464 | -0.0429 | 143.0388
4 | 0.7214 | 0.00485 | -0.0435 | 148.7423
4.5 | 0.7771 | 0.0053 | -0.044 | 146.6226
5 | 0.8322 | 0.0058 | -0.0443 | 143.4828
5.5 | 0.8867 | 0.00631 | -0.0445 | 140.523
6 | 0.939 | 0.00702 | -0.0445 | 133.7607
6.5 | 0.9912 | 0.00766 | -0.0444 | 129.3995
7 | 1.0433 | 0.00822 | -0.0443 | 126.9221
7.5 | 1.0938 | 0.00887 | -0.044 | 123.3145
8 | 1.1443 | 0.00941 | -0.0436 | 121.6047
8.5 | 1.1946 | 0.00987 | -0.0432 | 121.0334
9 | 1.2429 | 0.0103 | -0.0424 | 120.6699
9.5 | 1.291 | 0.0107 | -0.0416 | 120.6542
10 | 1.3384 | 0.01127 | -0.0408 | 118.7578
10.5 | 1.3838 | 0.01188 | -0.0398 | 116.4815
11 | 1.4264 | 0.01253 | -0.0383 | 113.8388
11.5 | 1.4651 | 0.01323 | -0.0363 | 110.7407
12 | 1.4841 | 0.0141 | -0.0308 | 105.2553
12.5 | 1.5082 | 0.01514 | -0.0271 | 99.6169
13 | 1.5327 | 0.01643 | -0.024 | 93.2867
13.5 | 1.5553 | 0.01802 | -0.0212 | 86.3097
14 | 1.5766 | 0.01987 | -0.0186 | 79.3457
14.5 | 1.5992 | 0.02179 | -0.0166 | 73.3915
15 | 1.6181 | 0.02411 | -0.0146 | 67.1132
15.5 | 1.6345 | 0.02676 | -0.0129 | 61.08
16 | 1.6476 | 0.02981 | -0.0113 | 55.27
16.5 | 1.6608 | 0.03302 | -0.0102 | 50.2968
17 | 1.6729 | 0.03657 | -0.0094 | 45.7451
17.5 | 1.6814 | 0.04064 | -0.0089 | 41.373
18 | 1.6833 | 0.04567 | -0.0088 | 36.8579
18.5 | 1.6908 | 0.05029 | -0.0091 | 33.621
19 | 1.6942 | 0.05564 | -0.0099 | 30.4493
19.5 | 1.6963 | 0.06131 | -0.011 | 27.6676
20 | 1.6929 | 0.06796 | -0.0127 | 24.9102

## 91. Re 7M Mach 0.10 (1)
BIGFOIL.COM POLAR EXPORT
NACA63-414 a=0.2
NACA63-414 a=0.2 |  |  |  | Cl Max: | 1.384 | at alpha= | 12 | deg
JavaFoil+Calcfoil stall+Eppler ext transition |  |  |  | L/D Max: | 130.37 | at alpha= | 6 | deg
Re: | 7000000 |  |  | Cd Min: | 0.00515 | at alpha= | -1.5 | deg
Mach: | 0.1 |  |  | Cl=0 at alpha= | -2.1311 | deg
|  |  |  | @ Cl=0.1, Cd= | 0.00515
|  |  |  | @ Cl=0.4, Cd= | 0.0053393
|  |  |  | @ Cl=0.6, Cd= | 0.0058293
alpha (deg) | Cl | Cd | Cm | Cl/Cd
-16.5 | -0.675 | 0.12238 | -0.01 | -5.513
-16 | -0.691 | 0.11501 | -0.011 | -6.01
-15.5 | -0.707 | 0.10632 | -0.011 | -6.652
-15 | -0.721 | 0.09945 | -0.012 | -7.248
-14.5 | -0.731 | 0.09428 | -0.012 | -7.755
-14 | -0.74 | 0.08691 | -0.013 | -8.519
-13.5 | -0.747 | 0.07996 | -0.014 | -9.344
-13 | -0.756 | 0.06951 | -0.015 | -10.872
-12.5 | -0.832 | 0.02672 | -0.02 | -31.143
-12 | -0.86 | 0.01623 | -0.022 | -52.953
-11.5 | -0.87 | 0.01219 | -0.023 | -71.427
-11 | -0.87 | 0.01064 | -0.024 | -81.691
-10.5 | -0.846 | 0.00991 | -0.025 | -85.456
-10 | -0.819 | 0.00936 | -0.025 | -87.49
-9.5 | -0.786 | 0.00902 | -0.025 | -87.21
-9 | -0.75 | 0.00869 | -0.026 | -86.23
-8.5 | -0.709 | 0.00839 | -0.026 | -84.505
-8 | -0.665 | 0.00813 | -0.027 | -81.763
-7.5 | -0.616 | 0.00783 | -0.027 | -78.69
-7 | -0.565 | 0.00757 | -0.028 | -74.625
-6.5 | -0.512 | 0.00773 | -0.028 | -66.204
-6 | -0.456 | 0.00754 | -0.029 | -60.499
-5.5 | -0.4 | 0.00737 | -0.029 | -54.251
-5 | -0.342 | 0.00719 | -0.029 | -47.607
-4.5 | -0.284 | 0.00706 | -0.03 | -40.197
-4 | -0.225 | 0.00692 | -0.03 | -32.459
-3.5 | -0.165 | 0.0068 | -0.031 | -24.272
-3 | -0.105 | 0.00671 | -0.031 | -15.648
-2.5 | -0.045 | 0.00661 | -0.032 | -6.747
-2 | 0.016 | 0.00618 | -0.032 | 2.599
-1.5 | 0.077 | 0.00515 | -0.033 | 14.932
-1 | 0.138 | 0.00515 | -0.033 | 26.786
-0.5 | 0.199 | 0.00518 | -0.034 | 38.359
0 | 0.259 | 0.00519 | -0.034 | 49.974
0.5 | 0.32 | 0.00525 | -0.035 | 60.918
1 | 0.38 | 0.0053 | -0.035 | 71.793
1.5 | 0.441 | 0.00542 | -0.036 | 81.307
2 | 0.501 | 0.00552 | -0.036 | 90.797
2.5 | 0.562 | 0.00569 | -0.037 | 98.632
3 | 0.622 | 0.00591 | -0.038 | 105.231
3.5 | 0.682 | 0.00613 | -0.038 | 111.302
4 | 0.742 | 0.00637 | -0.039 | 116.483
4.5 | 0.801 | 0.00659 | -0.039 | 121.56
5 | 0.86 | 0.0068 | -0.04 | 126.483
5.5 | 0.918 | 0.00712 | -0.04 | 128.943
6 | 0.975 | 0.00748 | -0.041 | 130.37
6.5 | 1.03 | 0.0084 | -0.041 | 122.5
7 | 1.077 | 0.00933 | -0.041 | 115.372
7.5 | 1.121 | 0.0108 | -0.042 | 103.736
8 | 1.166 | 0.01149 | -0.042 | 101.459
8.5 | 1.21 | 0.01214 | -0.042 | 99.635
9 | 1.25 | 0.01284 | -0.043 | 97.322
9.5 | 1.285 | 0.01362 | -0.043 | 94.368
10 | 1.316 | 0.01447 | -0.044 | 90.924
10.5 | 1.342 | 0.01539 | -0.044 | 87.187
11 | 1.364 | 0.01647 | -0.044 | 82.796
11.5 | 1.378 | 0.01756 | -0.045 | 78.449
12 | 1.384 | 0.0188 | -0.045 | 73.628
12.5 | 1.384 | 0.02015 | -0.045 | 68.662
13 | 1.377 | 0.02174 | -0.046 | 63.335
13.5 | 1.364 | 0.02356 | -0.046 | 57.88
14 | 1.344 | 0.02554 | -0.046 | 52.628
14.5 | 1.319 | 0.0277 | -0.047 | 47.625
15 | 1.29 | 0.03001 | -0.047 | 42.982
15.5 | 1.255 | 0.03295 | -0.047 | 38.086
16 | 1.217 | 0.03592 | -0.047 | 33.875
16.5 | 1.174 | 0.03981 | -0.047 | 29.503
17 | 1.129 | 0.04443 | -0.047 | 25.411

## 92. Re 7M Mach 0.10 (2)
BIGFOIL.COM POLAR EXPORT
NACA63-414 a=0.2
NACA63-414 a=0.2 |  |  |  | Cl Max: | 1.6838 | at alpha= | 19 | deg
XFOIL ncrit=9 |  |  |  | L/D Max: | 149.097 | at alpha= | 4 | deg
Re: | 7000000 |  |  | Cd Min: | 0.07301 | at alpha= | 20 | deg
Mach: | 0.1 |  |  | Cl=0 at alpha= | -2.1922 | deg
|  |  |  | @ Cl=0.1, Cd= | 0.0054269
|  |  |  | @ Cl=0.4, Cd= | 0.0041767
|  |  |  | @ Cl=0.6, Cd= | 0.0044164
alpha (deg) | Cl | Cd | Cm | Cl/Cd
-20 | -1.5226 | 0.046 | -0.0581 | -33.1
-19.5 | -1.5395 | 0.03879 | -0.0606 | -39.6881
-19 | -1.5415 | 0.03379 | -0.0612 | -45.62
-18.5 | -1.5389 | 0.02971 | -0.0607 | -51.7974
-18 | -1.5369 | 0.02606 | -0.059 | -58.9754
-17.5 | -1.5308 | 0.02319 | -0.0561 | -66.0112
-17 | -1.5212 | 0.02102 | -0.0522 | -72.3692
-16.5 | -1.5171 | 0.01959 | -0.0457 | -77.4426
-16 | -1.4922 | 0.01826 | -0.0417 | -81.7196
-15.5 | -1.4546 | 0.01717 | -0.0394 | -84.7175
-15 | -1.4126 | 0.01621 | -0.0376 | -87.1437
-14.5 | -1.3699 | 0.01511 | -0.0359 | -90.6618
-14 | -1.3242 | 0.01414 | -0.0346 | -93.6492
-13.5 | -1.2753 | 0.01338 | -0.0336 | -95.3139
-13 | -1.2254 | 0.01263 | -0.0327 | -97.023
-12.5 | -1.1746 | 0.01191 | -0.032 | -98.623
-12 | -1.1217 | 0.01136 | -0.0315 | -98.7412
-11.5 | -1.0682 | 0.01081 | -0.0311 | -98.8159
-11 | -1.0143 | 0.01027 | -0.0308 | -98.7634
-10.5 | -0.9592 | 0.00985 | -0.0306 | -97.3807
-10 | -0.9033 | 0.0095 | -0.0306 | -95.0842
-9.5 | -0.8475 | 0.0091 | -0.0305 | -93.1319
-9 | -0.7914 | 0.00869 | -0.0305 | -91.0702
-8.5 | -0.7347 | 0.00837 | -0.0306 | -87.7778
-8 | -0.6775 | 0.00809 | -0.0308 | -83.7454
-7.5 | -0.6199 | 0.00785 | -0.031 | -78.9682
-7 | -0.5625 | 0.00756 | -0.0312 | -74.4048
-6.5 | -0.5048 | 0.00727 | -0.0315 | -69.436
-6 | -0.4467 | 0.00705 | -0.0318 | -63.3617
-5.5 | -0.3884 | 0.00687 | -0.0322 | -56.5357
-5 | -0.3299 | 0.0067 | -0.0326 | -49.2388
-4.5 | -0.2715 | 0.00648 | -0.0331 | -41.8981
-4 | -0.2128 | 0.00634 | -0.0336 | -33.5647
-3.5 | -0.154 | 0.00618 | -0.0341 | -24.9191
-3 | -0.0951 | 0.00605 | -0.0346 | -15.719
-2.5 | -0.0362 | 0.00591 | -0.0352 | -6.1252
-2 | 0.0226 | 0.00572 | -0.0357 | 3.951
-1.5 | 0.0812 | 0.00553 | -0.0363 | 14.6835
-0.5 | 0.1979 | 0.00489 | -0.0376 | 40.4703
0 | 0.256 | 0.00446 | -0.0384 | 57.3991
0.5 | 0.3145 | 0.00423 | -0.0391 | 74.3499
1 | 0.3739 | 0.00419 | -0.0398 | 89.2363
1.5 | 0.433 | 0.00416 | -0.0405 | 104.0865
2 | 0.4921 | 0.0042 | -0.0412 | 117.1667
2.5 | 0.5512 | 0.0043 | -0.0419 | 128.186
3 | 0.6099 | 0.00444 | -0.0425 | 137.3649
3.5 | 0.6681 | 0.00465 | -0.0431 | 143.6774
4 | 0.7261 | 0.00487 | -0.0437 | 149.0965
4.5 | 0.7823 | 0.00531 | -0.0441 | 147.3258
5 | 0.8376 | 0.00583 | -0.0445 | 143.6707
5.5 | 0.8925 | 0.00634 | -0.0447 | 140.7729
6 | 0.945 | 0.00706 | -0.0446 | 133.8527
6.5 | 0.9975 | 0.00771 | -0.0445 | 129.3774
7 | 1.0496 | 0.00831 | -0.0443 | 126.3057
7.5 | 1.1006 | 0.00894 | -0.0439 | 123.1096
8 | 1.1512 | 0.00949 | -0.0434 | 121.3066
8.5 | 1.2019 | 0.00995 | -0.0429 | 120.794
9 | 1.2501 | 0.01041 | -0.0419 | 120.0865
9.5 | 1.2982 | 0.01083 | -0.041 | 119.8707
10 | 1.3458 | 0.0114 | -0.0401 | 118.0526
10.5 | 1.3903 | 0.01206 | -0.0388 | 115.2819
11 | 1.4325 | 0.01271 | -0.0371 | 112.7065
11.5 | 1.4643 | 0.01346 | -0.0336 | 108.789
12 | 1.4827 | 0.01448 | -0.0284 | 102.3964
12.5 | 1.5084 | 0.01562 | -0.025 | 96.5685
13 | 1.5327 | 0.01705 | -0.022 | 89.8944
13.5 | 1.5546 | 0.01882 | -0.0191 | 82.6036
14 | 1.5771 | 0.02073 | -0.0168 | 76.0781
14.5 | 1.5988 | 0.02285 | -0.0147 | 69.9694
15 | 1.6154 | 0.02546 | -0.0127 | 63.4485
15.5 | 1.6299 | 0.0284 | -0.011 | 57.3908
16 | 1.6441 | 0.03152 | -0.0096 | 52.1605
16.5 | 1.6568 | 0.03498 | -0.0086 | 47.3642
17 | 1.6654 | 0.03904 | -0.0079 | 42.6588
17.5 | 1.6723 | 0.0435 | -0.0076 | 38.4437
18 | 1.6758 | 0.04857 | -0.0077 | 34.5028
18.5 | 1.6819 | 0.05359 | -0.0082 | 31.3846
19 | 1.6838 | 0.05932 | -0.0092 | 28.385
19.5 | 1.6806 | 0.06594 | -0.0107 | 25.4868
20 | 1.6757 | 0.07301 | -0.0128 | 22.9517

## 93. Re 7M Mach 0.25 (1)
BIGFOIL.COM POLAR EXPORT
NACA63-414 a=0.2
NACA63-414 a=0.2 |  |  |  | Cl Max: | 1.352 | at alpha= | 11 | deg
JavaFoil+Calcfoil stall+Eppler ext transition |  |  |  | L/D Max: | 128.064 | at alpha= | 5.5 | deg
Re: | 7000000 |  |  | Cd Min: | 0.00519 | at alpha= | -1.5 | deg
Mach: | 0.25 |  |  | Cl=0 at alpha= | -2.1349 | deg
|  |  |  | @ Cl=0.1, Cd= | 0.00519
|  |  |  | @ Cl=0.4, Cd= | 0.005386
|  |  |  | @ Cl=0.6, Cd= | 0.0058553
alpha (deg) | Cl | Cd | Cm | Cl/Cd
-15.5 | -0.437 | 0.12506 | -0.01 | -3.496
-15 | -0.484 | 0.11685 | -0.01 | -4.141
-14.5 | -0.526 | 0.10782 | -0.011 | -4.881
-14 | -0.564 | 0.10142 | -0.011 | -5.561
-13.5 | -0.597 | 0.09235 | -0.012 | -6.46
-13 | -0.624 | 0.08563 | -0.012 | -7.289
-12.5 | -0.645 | 0.07941 | -0.013 | -8.127
-12 | -0.662 | 0.0722 | -0.014 | -9.171
-11.5 | -0.679 | 0.06077 | -0.016 | -11.178
-11 | -0.784 | 0.01576 | -0.023 | -49.734
-10.5 | -0.802 | 0.01161 | -0.025 | -69.016
-10 | -0.8 | 0.01013 | -0.026 | -78.973
-9.5 | -0.777 | 0.00953 | -0.026 | -81.589
-9 | -0.748 | 0.00907 | -0.027 | -82.518
-8.5 | -0.713 | 0.00872 | -0.027 | -81.754
-8 | -0.672 | 0.00833 | -0.027 | -80.736
-7.5 | -0.625 | 0.00805 | -0.028 | -77.647
-7 | -0.575 | 0.00778 | -0.028 | -73.869
-6.5 | -0.522 | 0.00791 | -0.029 | -66.032
-6 | -0.467 | 0.00769 | -0.029 | -60.677
-5.5 | -0.409 | 0.0075 | -0.03 | -54.591
-5 | -0.351 | 0.0073 | -0.03 | -48.071
-4.5 | -0.291 | 0.00715 | -0.031 | -40.728
-4 | -0.231 | 0.00702 | -0.031 | -32.838
-3.5 | -0.169 | 0.00688 | -0.032 | -24.629
-3 | -0.108 | 0.00678 | -0.032 | -15.891
-2.5 | -0.046 | 0.00666 | -0.033 | -6.873
-2 | 0.017 | 0.00625 | -0.033 | 2.642
-1.5 | 0.079 | 0.00519 | -0.034 | 15.216
-1 | 0.142 | 0.00519 | -0.034 | 27.308
-0.5 | 0.204 | 0.00522 | -0.035 | 39.148
0 | 0.266 | 0.00525 | -0.035 | 50.727
0.5 | 0.329 | 0.00531 | -0.036 | 61.823
1 | 0.391 | 0.00537 | -0.036 | 72.824
1.5 | 0.453 | 0.00548 | -0.037 | 82.693
2 | 0.515 | 0.00558 | -0.038 | 92.26
2.5 | 0.577 | 0.00577 | -0.038 | 99.945
3 | 0.639 | 0.006 | -0.039 | 106.431
3.5 | 0.7 | 0.00627 | -0.039 | 111.77
4 | 0.762 | 0.00651 | -0.04 | 117.105
4.5 | 0.823 | 0.00675 | -0.04 | 122.037
5 | 0.883 | 0.00699 | -0.041 | 126.425
5.5 | 0.942 | 0.00736 | -0.041 | 128.064
6 | 1 | 0.00789 | -0.042 | 126.72
6.5 | 1.051 | 0.00892 | -0.042 | 117.788
7 | 1.099 | 0.00984 | -0.042 | 111.636
7.5 | 1.143 | 0.01144 | -0.043 | 99.874
8 | 1.187 | 0.01224 | -0.043 | 97.013
8.5 | 1.23 | 0.01297 | -0.043 | 94.843
9 | 1.267 | 0.0138 | -0.044 | 91.821
9.5 | 1.298 | 0.01472 | -0.044 | 88.166
10 | 1.322 | 0.0158 | -0.045 | 83.709
10.5 | 1.341 | 0.01685 | -0.045 | 79.593
11 | 1.352 | 0.01817 | -0.045 | 74.437
11.5 | 1.352 | 0.01955 | -0.046 | 69.156
12 | 1.34 | 0.02107 | -0.046 | 63.594
12.5 | 1.317 | 0.02309 | -0.046 | 57.035
13 | 1.283 | 0.02525 | -0.047 | 50.809
13.5 | 1.239 | 0.02762 | -0.047 | 44.845
14 | 1.183 | 0.03075 | -0.047 | 38.48
14.5 | 1.118 | 0.03438 | -0.047 | 32.509
15 | 1.042 | 0.03934 | -0.047 | 26.496
15.5 | 0.957 | 0.0467 | -0.047 | 20.484
16 | 0.864 | 0.05656 | -0.046 | 15.277

## 94. Re 7M Mach 0.25 (2)
BIGFOIL.COM POLAR EXPORT
NACA63-414 a=0.2
NACA63-414 a=0.2 |  |  |  | Cl Max: | 1.6256 | at alpha= | 17.5 | deg
XFOIL ncrit=9 |  |  |  | L/D Max: | 152.04 | at alpha= | 4 | deg
Re: | 7000000 |  |  | Cd Min: | 0.20011 | at alpha= | -19.5 | deg
Mach: | 0.25 |  |  | Cl=0 at alpha= | -2.1979 | deg
|  |  |  | @ Cl=0.1, Cd= | 0.0055174
|  |  |  | @ Cl=0.4, Cd= | 0.0042317
|  |  |  | @ Cl=0.6, Cd= | 0.0044453
alpha (deg) | Cl | Cd | Cm | Cl/Cd
-19.5 | -0.7474 | 0.20011 | 0.0407 | -3.7349
-19 | -0.7524 | 0.18684 | 0.0327 | -4.027
-18.5 | -0.7645 | 0.17242 | 0.0237 | -4.4339
-18 | -1.1726 | 0.08358 | -0.0401 | -14.0297
-17.5 | -1.2811 | 0.05755 | -0.0605 | -22.2606
-16 | -1.3774 | 0.03033 | -0.072 | -45.4138
-15.5 | -1.3836 | 0.02626 | -0.0691 | -52.6885
-15 | -1.3941 | 0.02263 | -0.0638 | -61.6041
-14.5 | -1.3958 | 0.02032 | -0.056 | -68.6909
-14 | -1.3659 | 0.01832 | -0.0517 | -74.5579
-13.5 | -1.3257 | 0.01663 | -0.0483 | -79.7174
-13 | -1.278 | 0.01532 | -0.0456 | -83.4204
-12.5 | -1.2286 | 0.01401 | -0.0432 | -87.6945
-12 | -1.1754 | 0.01297 | -0.0413 | -90.6245
-11.5 | -1.1201 | 0.01207 | -0.0397 | -92.8003
-11 | -1.0631 | 0.01132 | -0.0383 | -93.9134
-10.5 | -1.0048 | 0.0107 | -0.0372 | -93.9065
-10 | -0.9461 | 0.01013 | -0.0363 | -93.3959
-9.5 | -0.8863 | 0.00968 | -0.0356 | -91.5599
-9 | -0.826 | 0.0093 | -0.0351 | -88.8172
-8.5 | -0.7668 | 0.00877 | -0.0345 | -87.4344
-8 | -0.7064 | 0.00842 | -0.0342 | -83.8955
-7.5 | -0.6458 | 0.00811 | -0.034 | -79.6301
-7 | -0.5849 | 0.00786 | -0.034 | -74.4148
-6.5 | -0.5247 | 0.00749 | -0.0339 | -70.0534
-6 | -0.464 | 0.0072 | -0.0339 | -64.4444
-5.5 | -0.4031 | 0.00698 | -0.0341 | -57.7507
-5 | -0.3421 | 0.0068 | -0.0344 | -50.3088
-4.5 | -0.2811 | 0.00658 | -0.0346 | -42.7204
-4 | -0.2201 | 0.0064 | -0.035 | -34.3906
-3.5 | -0.1589 | 0.00627 | -0.0354 | -25.3429
-3 | -0.0978 | 0.0061 | -0.0359 | -16.0328
-2.5 | -0.0368 | 0.00597 | -0.0364 | -6.1642
-2 | 0.0241 | 0.00579 | -0.037 | 4.1623
-1.5 | 0.0848 | 0.00557 | -0.0375 | 15.2244
-1 | 0.1455 | 0.00536 | -0.0382 | 27.1455
-0.5 | 0.2055 | 0.00495 | -0.0388 | 41.5152
0 | 0.2654 | 0.00448 | -0.0396 | 59.2411
0.5 | 0.326 | 0.00426 | -0.0403 | 76.5258
1 | 0.3873 | 0.00424 | -0.041 | 91.3443
1.5 | 0.4486 | 0.0042 | -0.0417 | 106.8095
2 | 0.5099 | 0.00425 | -0.0424 | 119.9765
2.5 | 0.5712 | 0.00435 | -0.0431 | 131.3103
4 | 0.7526 | 0.00495 | -0.0449 | 152.0404
4.5 | 0.8109 | 0.0054 | -0.0452 | 150.1667
5 | 0.868 | 0.00596 | -0.0454 | 145.6376
5.5 | 0.9247 | 0.00651 | -0.0454 | 142.043
6 | 0.9785 | 0.00731 | -0.045 | 133.8577
6.5 | 1.0318 | 0.00805 | -0.0445 | 128.1739
7 | 1.0851 | 0.0087 | -0.0439 | 124.7241
7.5 | 1.1367 | 0.00941 | -0.0429 | 120.797
8 | 1.1891 | 0.00996 | -0.042 | 119.3876
8.5 | 1.2402 | 0.01049 | -0.0409 | 118.2269
9 | 1.2882 | 0.01097 | -0.0391 | 117.4294
9.5 | 1.3358 | 0.01155 | -0.0374 | 115.6537
10 | 1.3796 | 0.01229 | -0.0351 | 112.2539
10.5 | 1.4116 | 0.01305 | -0.0307 | 108.1686
11 | 1.4342 | 0.01412 | -0.0255 | 101.5722
11.5 | 1.4583 | 0.01556 | -0.0214 | 93.7211
12 | 1.4861 | 0.0171 | -0.0182 | 86.9064
12.5 | 1.5093 | 0.0191 | -0.0151 | 79.0209
13 | 1.5312 | 0.02138 | -0.0123 | 71.6183
13.5 | 1.554 | 0.02379 | -0.01 | 65.3216
14 | 1.5713 | 0.02675 | -0.0077 | 58.7402
14.5 | 1.5857 | 0.0301 | -0.0058 | 52.6811
15 | 1.5992 | 0.03373 | -0.0042 | 47.4118
15.5 | 1.6079 | 0.03808 | -0.0031 | 42.2243
16 | 1.6163 | 0.04272 | -0.0024 | 37.8347
16.5 | 1.6215 | 0.04793 | -0.0022 | 33.8306
17 | 1.625 | 0.05361 | -0.0025 | 30.3115
17.5 | 1.6256 | 0.05987 | -0.0034 | 27.1522
18 | 1.6173 | 0.06752 | -0.0051 | 23.9529
18.5 | 1.6116 | 0.07518 | -0.0073 | 21.4366
19 | 1.604 | 0.08349 | -0.0102 | 19.2119
19.5 | 1.5894 | 0.0931 | -0.0141 | 17.072
20 | 1.5761 | 0.10289 | -0.0186 | 15.3183

## 95. Re 7M Mach 0.50 (1)
BIGFOIL.COM POLAR EXPORT
NACA63-414 a=0.2
NACA63-414 a=0.2 |  |  |  | Cl Max: | 1.272 | at alpha= | 20 | deg
JavaFoil+Calcfoil stall+Eppler ext transition |  |  |  | L/D Max: | 122.431 | at alpha= | 5 | deg
Re: | 7000000 |  |  | Cd Min: | 0.00534 | at alpha= | -1 | deg
Mach: | 0.5 |  |  | Cl=0 at alpha= | -2.1304 | deg
|  |  |  | @ Cl=0.1, Cd= | 0.0059614
|  |  |  | @ Cl=0.4, Cd= | 0.0055719
|  |  |  | @ Cl=0.6, Cd= | 0.0060561
alpha (deg) | Cl | Cd | Cm | Cl/Cd
-20 | -0.997 | 0.15293 | -0.012 | -6.522
-19.5 | -0.967 | 0.1471 | -0.012 | -6.577
-19 | -0.94 | 0.14469 | -0.012 | -6.497
-18.5 | -0.913 | 0.14082 | -0.012 | -6.48
-18 | -0.889 | 0.13511 | -0.013 | -6.578
-17.5 | -0.859 | 0.12931 | -0.013 | -6.644
-17 | -0.83 | 0.12516 | -0.013 | -6.628
-16.5 | -0.801 | 0.12143 | -0.013 | -6.598
-16 | -0.774 | 0.11801 | -0.013 | -6.557
-15.5 | -0.748 | 0.11804 | -0.013 | -6.333
-15 | -0.719 | 0.11128 | -0.013 | -6.461
-14.5 | -0.69 | 0.10514 | -0.013 | -6.567
-14 | -0.663 | 0.09619 | -0.013 | -6.895
-13.5 | -0.636 | 0.08892 | -0.014 | -7.15
-13 | -0.608 | 0.08308 | -0.014 | -7.323
-12.5 | -0.579 | 0.09193 | -0.014 | -6.298
-12 | -0.551 | 0.08245 | -0.014 | -6.686
-11.5 | -0.525 | 0.07408 | -0.015 | -7.084
-11 | -0.499 | 0.06739 | -0.016 | -7.399
-10.5 | -0.473 | 0.06079 | -0.017 | -7.786
-10 | -0.439 | 0.07002 | -0.014 | -6.272
-9.5 | -0.411 | 0.06462 | -0.014 | -6.364
-9 | -0.384 | 0.0582 | -0.015 | -6.601
-8.5 | -0.359 | 0.05068 | -0.017 | -7.084
-8 | -0.327 | 0.05556 | -0.014 | -5.894
-7.5 | -0.453 | 0.04714 | -0.017 | -9.606
-7 | -0.574 | 0.00903 | -0.032 | -63.556
-6.5 | -0.444 | 0.04006 | -0.019 | -11.089
-6 | -0.5 | 0.00809 | -0.033 | -61.836
-5.5 | -0.445 | 0.00816 | -0.033 | -54.469
-5 | -0.385 | 0.00795 | -0.034 | -48.38
-4.5 | -0.321 | 0.00759 | -0.034 | -42.327
-4 | -0.256 | 0.0074 | -0.035 | -34.546
-3.5 | -0.188 | 0.0072 | -0.036 | -26.164
-3 | -0.12 | 0.00705 | -0.036 | -17.036
-2.5 | -0.051 | 0.00694 | -0.037 | -7.362
-2 | 0.018 | 0.00683 | -0.037 | 2.699
-1.5 | 0.088 | 0.00609 | -0.038 | 14.482
-1 | 0.158 | 0.00534 | -0.038 | 29.649
-0.5 | 0.228 | 0.0054 | -0.039 | 42.317
0 | 0.297 | 0.00545 | -0.04 | 54.575
0.5 | 0.367 | 0.00552 | -0.04 | 66.465
1 | 0.437 | 0.00563 | -0.041 | 77.569
1.5 | 0.506 | 0.00577 | -0.041 | 87.623
2 | 0.575 | 0.00598 | -0.042 | 96.165
2.5 | 0.644 | 0.00619 | -0.043 | 104.076
3 | 0.713 | 0.00658 | -0.043 | 108.329
3.5 | 0.782 | 0.00693 | -0.044 | 112.841
4 | 0.85 | 0.0073 | -0.044 | 116.493
4.5 | 0.918 | 0.00772 | -0.045 | 118.904
5 | 0.978 | 0.00799 | -0.045 | 122.431
5.5 | 1.037 | 0.0085 | -0.046 | 121.952
6 | 1.089 | 0.01023 | -0.046 | 106.406
6.5 | 1.139 | 0.01171 | -0.046 | 97.35
7 | 1.182 | 0.01399 | -0.046 | 84.486
7.5 | 1.221 | 0.01522 | -0.047 | 80.215
8 | 1.249 | 0.01657 | -0.047 | 75.343
8.5 | 1.259 | 0.01834 | -0.048 | 68.656
9 | 1.233 | 0.02034 | -0.048 | 60.635
9.5 | 1.088 | 0.0233 | -0.048 | 46.692
10 | 0.781 | 0.02615 | -0.048 | 29.88
10.5 | 0.693 | 0.07603 | -0.024 | 9.113
11 | 0.838 | 0.03039 | -0.049 | 27.566
11.5 | 0.855 | 0.03707 | -0.048 | 23.069
12 | 0.894 | 0.03415 | -0.05 | 26.192
12.5 | 0.914 | 0.04025 | -0.049 | 22.715
13 | 0.9 | 0.06303 | -0.046 | 14.28
13.5 | 0.857 | 0.0965 | -0.031 | 8.885
14 | 0.932 | 0.07975 | -0.044 | 11.689
14.5 | 0.996 | 0.06708 | -0.048 | 14.841
15 | 0.944 | 0.10929 | -0.035 | 8.634
15.5 | 1.059 | 0.0669 | -0.05 | 15.832
16 | 1.03 | 0.10599 | -0.044 | 9.721
16.5 | 1.041 | 0.11267 | -0.041 | 9.236
17 | 1.13 | 0.0829 | -0.05 | 13.631
17.5 | 1.141 | 0.09823 | -0.049 | 11.617
18 | 1.103 | 0.13638 | -0.038 | 8.089
18.5 | 1.193 | 0.1033 | -0.049 | 11.552
19 | 1.231 | 0.1022 | -0.051 | 12.049
19.5 | 1.185 | 0.14503 | -0.041 | 8.172
20 | 1.272 | 0.11222 | -0.051 | 11.337

## 96. Re 7M Mach 0.50 (2)
BIGFOIL.COM POLAR EXPORT
NACA63-414 a=0.2
NACA63-414 a=0.2 |  |  |  | Cl Max: | 1.4416 | at alpha= | 11.5 | deg
XFOIL ncrit=9 |  |  |  | L/D Max: | 161.026 | at alpha= | 4.5 | deg
Re: | 7000000 |  |  | Cd Min: | 0.26076 | at alpha= | -20 | deg
Mach: | 0.5 |  |  | Cl=0 at alpha= | -2.2239 | deg
|  |  |  | @ Cl=0.1, Cd= | 0.0058456
|  |  |  | @ Cl=0.4, Cd= | 0.00443
|  |  |  | @ Cl=0.6, Cd= | 0.0045348
alpha (deg) | Cl | Cd | Cm | Cl/Cd
-20 | -0.7508 | 0.26076 | 0.0693 | -2.8793
-19.5 | -0.7289 | 0.25185 | 0.0638 | -2.8942
-19 | -0.7075 | 0.24253 | 0.0583 | -2.9172
-18.5 | -0.6907 | 0.23367 | 0.054 | -2.9559
-18 | -0.67 | 0.22502 | 0.049 | -2.9775
-17.5 | -0.652 | 0.21509 | 0.0433 | -3.0313
-17 | -0.6319 | 0.20626 | 0.038 | -3.0636
-16.5 | -0.615 | 0.19634 | 0.0323 | -3.1323
-16 | -0.6022 | 0.1853 | 0.0261 | -3.2499
-15.5 | -0.5843 | 0.1763 | 0.0206 | -3.3142
-15 | -0.5698 | 0.16655 | 0.0148 | -3.4212
-14.5 | -0.5638 | 0.15484 | 0.0079 | -3.6412
-14 | -0.5511 | 0.14537 | 0.0021 | -3.791
-13.5 | -0.5452 | 0.13464 | -0.0045 | -4.0493
-13 | -0.5538 | 0.12153 | -0.0128 | -4.5569
-12.5 | -0.5477 | 0.11186 | -0.0189 | -4.8963
-12 | -0.5521 | 0.10086 | -0.0262 | -5.4739
-11.5 | -0.5676 | 0.08877 | -0.0347 | -6.3941
-11 | -0.5864 | 0.07674 | -0.0433 | -7.6414
-10.5 | -0.6055 | 0.06452 | -0.0525 | -9.3847
-10 | -0.6212 | 0.05122 | -0.0639 | -12.1281
-9.5 | -0.6505 | 0.04125 | -0.071 | -15.7697
-9 | -0.6903 | 0.03348 | -0.0723 | -20.6183
-8.5 | -0.7323 | 0.0276 | -0.066 | -26.5326
-8 | -0.7435 | 0.02062 | -0.0608 | -36.0572
-7.5 | -0.7413 | 0.01293 | -0.055 | -57.3318
-7 | -0.6828 | 0.01048 | -0.051 | -65.1527
-6.5 | -0.6141 | 0.00924 | -0.0481 | -66.461
-6 | -0.5422 | 0.00848 | -0.046 | -63.9387
-5.5 | -0.4708 | 0.00779 | -0.0443 | -60.4365
-5 | -0.398 | 0.00739 | -0.0432 | -53.8566
-4.5 | -0.3254 | 0.00707 | -0.0425 | -46.0255
-4 | -0.2532 | 0.00681 | -0.0422 | -37.1806
-3.5 | -0.1817 | 0.00656 | -0.042 | -27.6982
-3 | -0.1101 | 0.00638 | -0.042 | -17.2571
-2.5 | -0.0391 | 0.00622 | -0.0423 | -6.2862
-2 | 0.0317 | 0.00606 | -0.0426 | 5.231
-1.5 | 0.1018 | 0.00584 | -0.0431 | 17.4315
-1 | 0.1715 | 0.00562 | -0.0436 | 30.516
0 | 0.3086 | 0.00461 | -0.045 | 66.9414
0.5 | 0.3784 | 0.00443 | -0.0458 | 85.4176
1 | 0.4493 | 0.00443 | -0.0466 | 101.4221
1.5 | 0.5201 | 0.00443 | -0.0473 | 117.4041
2 | 0.5912 | 0.00452 | -0.048 | 130.7965
2.5 | 0.6624 | 0.00464 | -0.0486 | 142.7586
3.5 | 0.8037 | 0.00506 | -0.0494 | 158.834
4.5 | 0.942 | 0.00585 | -0.0493 | 161.0256
5 | 1.0074 | 0.00653 | -0.0485 | 154.2726
6 | 1.1216 | 0.00863 | -0.0442 | 129.9652
6.5 | 1.1726 | 0.00972 | -0.0408 | 120.6379
7 | 1.2148 | 0.01091 | -0.0359 | 111.3474
7.5 | 1.2409 | 0.01194 | -0.0284 | 103.928
8 | 1.2701 | 0.01331 | -0.0224 | 95.4245
9 | 1.3395 | 0.01707 | -0.0139 | 78.471
9.5 | 1.3723 | 0.0195 | -0.01 | 70.3744
10 | 1.3979 | 0.02257 | -0.0061 | 61.9362
10.5 | 1.4239 | 0.02585 | -0.0025 | 55.0832
11 | 1.4378 | 0.03012 | 0.0009 | 47.7357
11.5 | 1.4416 | 0.03545 | 0.0038 | 40.6657
12 | 1.4306 | 0.04234 | 0.0057 | 33.7884
12.5 | 1.4064 | 0.05085 | 0.0061 | 27.6578
13 | 1.3798 | 0.06027 | 0.005 | 22.8936
13.5 | 1.351 | 0.07065 | 0.0024 | 19.1224
14 | 1.3159 | 0.08259 | -0.0022 | 15.9329
14.5 | 1.2854 | 0.09499 | -0.008 | 13.532
15 | 1.2547 | 0.10836 | -0.0154 | 11.579
15.5 | 1.2272 | 0.12213 | -0.0237 | 10.0483
16 | 1.2037 | 0.13602 | -0.0326 | 8.8494
16.5 | 1.1834 | 0.14999 | -0.0419 | 7.8899

## 97. Re 8M Mach 0.00 (1)
BIGFOIL.COM POLAR EXPORT
NACA63-414 a=0.2
NACA63-414 a=0.2 |  |  |  | Cl Max: | 1.393 | at alpha= | 12.5 | deg
JavaFoil+Calcfoil stall+Eppler ext transition |  |  |  | L/D Max: | 129.84 | at alpha= | 5.5 | deg
Re: | 8000000 |  |  | Cd Min: | 0.00511 | at alpha= | -1.5 | deg
Mach: | 0 |  |  | Cl=0 at alpha= | -2.1333 | deg
|  |  |  | @ Cl=0.1, Cd= | 0.0051139
|  |  |  | @ Cl=0.4, Cd= | 0.0053344
|  |  |  | @ Cl=0.6, Cd= | 0.005844
alpha (deg) | Cl | Cd | Cm | Cl/Cd
-17 | -0.697 | 0.12398 | -0.011 | -5.626
-16.5 | -0.712 | 0.11811 | -0.011 | -6.028
-16 | -0.725 | 0.11212 | -0.011 | -6.469
-15.5 | -0.739 | 0.10287 | -0.012 | -7.179
-15 | -0.749 | 0.09584 | -0.012 | -7.815
-14.5 | -0.758 | 0.08901 | -0.013 | -8.511
-14 | -0.762 | 0.08379 | -0.013 | -9.099
-13.5 | -0.769 | 0.07491 | -0.014 | -10.262
-13 | -0.805 | 0.04739 | -0.018 | -16.994
-12.5 | -0.874 | 0.01779 | -0.021 | -49.15
-12 | -0.886 | 0.01312 | -0.022 | -67.558
-11.5 | -0.884 | 0.01019 | -0.023 | -86.788
-11 | -0.875 | 0.01016 | -0.024 | -86.065
-10.5 | -0.85 | 0.00958 | -0.024 | -88.645
-10 | -0.82 | 0.00916 | -0.025 | -89.546
-9.5 | -0.787 | 0.00879 | -0.025 | -89.523
-9 | -0.749 | 0.00844 | -0.026 | -88.753
-8.5 | -0.708 | 0.00819 | -0.026 | -86.405
-8 | -0.663 | 0.00791 | -0.027 | -83.795
-7.5 | -0.614 | 0.00769 | -0.027 | -79.875
-7 | -0.563 | 0.00739 | -0.027 | -76.086
-6.5 | -0.51 | 0.00759 | -0.028 | -67.133
-6 | -0.455 | 0.0074 | -0.028 | -61.382
-5.5 | -0.398 | 0.0072 | -0.029 | -55.257
-5 | -0.341 | 0.00706 | -0.029 | -48.268
-4.5 | -0.282 | 0.00691 | -0.03 | -40.897
-4 | -0.224 | 0.00678 | -0.03 | -32.958
-3.5 | -0.164 | 0.00669 | -0.031 | -24.556
-3 | -0.104 | 0.0066 | -0.031 | -15.829
-2.5 | -0.044 | 0.0065 | -0.032 | -6.828
-2 | 0.016 | 0.00614 | -0.032 | 2.605
-1.5 | 0.076 | 0.00511 | -0.033 | 14.964
-1 | 0.137 | 0.00512 | -0.033 | 26.818
-0.5 | 0.198 | 0.00515 | -0.034 | 38.412
0 | 0.258 | 0.00518 | -0.034 | 49.771
0.5 | 0.318 | 0.00522 | -0.035 | 60.978
1 | 0.378 | 0.00532 | -0.035 | 71.186
1.5 | 0.439 | 0.00536 | -0.036 | 81.807
2 | 0.499 | 0.00554 | -0.036 | 90.035
2.5 | 0.559 | 0.00568 | -0.037 | 98.314
3 | 0.619 | 0.00592 | -0.037 | 104.578
3.5 | 0.679 | 0.00614 | -0.038 | 110.588
4 | 0.738 | 0.00631 | -0.038 | 116.936
4.5 | 0.798 | 0.00652 | -0.039 | 122.391
5 | 0.856 | 0.00676 | -0.039 | 126.668
5.5 | 0.913 | 0.00704 | -0.04 | 129.84
6 | 0.97 | 0.00765 | -0.041 | 126.887
6.5 | 1.026 | 0.00864 | -0.041 | 118.729
7 | 1.074 | 0.00917 | -0.041 | 117.172
7.5 | 1.118 | 0.01047 | -0.042 | 106.772
8 | 1.164 | 0.01113 | -0.042 | 104.555
8.5 | 1.208 | 0.01172 | -0.042 | 103.072
9 | 1.248 | 0.01237 | -0.043 | 100.884
9.5 | 1.284 | 0.01309 | -0.043 | 98.056
10 | 1.315 | 0.0139 | -0.043 | 94.644
10.5 | 1.343 | 0.01476 | -0.044 | 90.968
11 | 1.366 | 0.01577 | -0.044 | 86.636
11.5 | 1.382 | 0.01679 | -0.045 | 82.321
12 | 1.391 | 0.01797 | -0.045 | 77.381
12.5 | 1.393 | 0.01921 | -0.045 | 72.51
13 | 1.39 | 0.02067 | -0.046 | 67.227
13.5 | 1.38 | 0.02225 | -0.046 | 62.035
14 | 1.365 | 0.02397 | -0.046 | 56.966
14.5 | 1.345 | 0.02599 | -0.047 | 51.743
15 | 1.32 | 0.02811 | -0.047 | 46.956
15.5 | 1.29 | 0.03086 | -0.047 | 41.809
16 | 1.258 | 0.0335 | -0.047 | 37.535
16.5 | 1.221 | 0.0369 | -0.047 | 33.081
17 | 1.182 | 0.04035 | -0.048 | 29.298
17.5 | 1.14 | 0.04487 | -0.048 | 25.413

## 98. Re 8M Mach 0.00 (2)
BIGFOIL.COM POLAR EXPORT
NACA63-414 a=0.2
NACA63-414 a=0.2 |  |  |  | Cl Max: | 1.7123 | at alpha= | 19 | deg
XFOIL ncrit=9 |  |  |  | L/D Max: | 149.689 | at alpha= | 4 | deg
Re: | 8000000 |  |  | Cd Min: | 0.06579 | at alpha= | 20 | deg
Mach: | 0 |  |  | Cl=0 at alpha= | -2.1887 | deg
|  |  |  | @ Cl=0.1, Cd= | 0.0053766
|  |  |  | @ Cl=0.4, Cd= | 0.004131
|  |  |  | @ Cl=0.6, Cd= | 0.0043825
alpha (deg) | Cl | Cd | Cm | Cl/Cd
-20 | -1.5959 | 0.0355 | -0.0585 | -44.9549
-19.5 | -1.5963 | 0.03106 | -0.0585 | -51.3941
-19 | -1.5887 | 0.02773 | -0.0575 | -57.2917
-18.5 | -1.578 | 0.02499 | -0.0557 | -63.1453
-18 | -1.5729 | 0.02226 | -0.0526 | -70.6604
-17.5 | -1.562 | 0.02034 | -0.0487 | -76.7945
-17 | -1.5558 | 0.01911 | -0.0424 | -81.4129
-16.5 | -1.5295 | 0.0179 | -0.0388 | -85.4469
-16 | -1.4933 | 0.01683 | -0.0367 | -88.7285
-15.5 | -1.4518 | 0.01595 | -0.0351 | -91.0219
-15 | -1.4089 | 0.01502 | -0.0337 | -93.8016
-14.5 | -1.3645 | 0.01408 | -0.0325 | -96.9105
-14 | -1.3172 | 0.0133 | -0.0316 | -99.0376
-13.5 | -1.2677 | 0.01267 | -0.031 | -100.0552
-13 | -1.2181 | 0.01195 | -0.0304 | -101.9331
-12.5 | -1.1671 | 0.01132 | -0.0299 | -103.1007
-12 | -1.1144 | 0.01084 | -0.0297 | -102.8044
-11.5 | -1.0613 | 0.01034 | -0.0295 | -102.6402
-11 | -1.0077 | 0.00985 | -0.0293 | -102.3046
-10.5 | -0.9531 | 0.00945 | -0.0293 | -100.8571
-10 | -0.8978 | 0.00912 | -0.0294 | -98.443
-9.5 | -0.8421 | 0.00879 | -0.0295 | -95.802
-9 | -0.7866 | 0.00839 | -0.0296 | -93.7545
-8.5 | -0.7304 | 0.00808 | -0.0298 | -90.396
-8 | -0.6737 | 0.00782 | -0.03 | -86.1509
-7.5 | -0.6165 | 0.00759 | -0.0303 | -81.2253
-7 | -0.5593 | 0.00736 | -0.0307 | -75.9918
-6.5 | -0.5021 | 0.00708 | -0.031 | -70.9181
-6 | -0.4445 | 0.00686 | -0.0314 | -64.7959
-5.5 | -0.3865 | 0.00668 | -0.0318 | -57.8593
-5 | -0.3284 | 0.00653 | -0.0323 | -50.291
-4.5 | -0.2703 | 0.00634 | -0.0327 | -42.6341
-4 | -0.2119 | 0.00618 | -0.0332 | -34.288
-3.5 | -0.1535 | 0.00606 | -0.0338 | -25.33
-3 | -0.0949 | 0.00592 | -0.0343 | -16.0304
-2.5 | -0.0363 | 0.00579 | -0.0349 | -6.2694
-2 | 0.022 | 0.00562 | -0.0355 | 3.9146
-1.5 | 0.0805 | 0.00544 | -0.0361 | 14.7978
-1 | 0.1389 | 0.00525 | -0.0367 | 26.4571
-0.5 | 0.1969 | 0.00494 | -0.0374 | 39.8583
0 | 0.2547 | 0.00448 | -0.0381 | 56.8527
0.5 | 0.3128 | 0.0042 | -0.0388 | 74.4762
1 | 0.3716 | 0.00416 | -0.0396 | 89.3269
1.5 | 0.4304 | 0.0041 | -0.0403 | 104.9756
2 | 0.4892 | 0.00412 | -0.041 | 118.7379
2.5 | 0.5478 | 0.00423 | -0.0417 | 129.5035
3 | 0.606 | 0.0044 | -0.0423 | 137.7273
3.5 | 0.6638 | 0.00461 | -0.043 | 143.9913
4 | 0.7215 | 0.00482 | -0.0436 | 149.6888
4.5 | 0.7768 | 0.00535 | -0.044 | 145.1963
5 | 0.8322 | 0.00579 | -0.0443 | 143.7306
5.5 | 0.8865 | 0.00634 | -0.0446 | 139.8265
6 | 0.9391 | 0.00701 | -0.0446 | 133.9658
6.5 | 0.9917 | 0.00762 | -0.0445 | 130.1444
7 | 1.0442 | 0.00815 | -0.0445 | 128.1227
7.5 | 1.0953 | 0.00875 | -0.0442 | 125.1771
8 | 1.1467 | 0.00923 | -0.044 | 124.2362
8.5 | 1.1978 | 0.00967 | -0.0437 | 123.8676
9 | 1.2474 | 0.01012 | -0.0431 | 123.2609
9.5 | 1.2911 | 0.01049 | -0.0414 | 123.0791
10 | 1.3426 | 0.01099 | -0.0414 | 122.1656
10.5 | 1.3883 | 0.01161 | -0.0404 | 119.578
11 | 1.4325 | 0.0122 | -0.0392 | 117.418
11.5 | 1.4719 | 0.01292 | -0.0373 | 113.9241
12 | 1.4978 | 0.01366 | -0.0329 | 109.6486
12.5 | 1.52 | 0.01461 | -0.0285 | 104.0383
13 | 1.5429 | 0.01587 | -0.0251 | 97.2212
13.5 | 1.5651 | 0.01741 | -0.022 | 89.8966
14 | 1.5891 | 0.01903 | -0.0196 | 83.505
14.5 | 1.6117 | 0.02088 | -0.0174 | 77.1887
15 | 1.6293 | 0.02322 | -0.0152 | 70.168
15.5 | 1.6456 | 0.02582 | -0.0133 | 63.7335
16 | 1.6615 | 0.02858 | -0.0118 | 58.1351
16.5 | 1.6762 | 0.03159 | -0.0105 | 53.0611
17 | 1.6856 | 0.03528 | -0.0095 | 47.7778
17.5 | 1.6933 | 0.03936 | -0.0089 | 43.0208
18 | 1.7004 | 0.04375 | -0.0087 | 38.8663
18.5 | 1.7069 | 0.04842 | -0.0089 | 35.252
19 | 1.7123 | 0.05341 | -0.0094 | 32.0595
19.5 | 1.7102 | 0.0595 | -0.0105 | 28.7429
20 | 1.7087 | 0.06579 | -0.012 | 25.972

## 99. Re 8M Mach 0.10 (1)
BIGFOIL.COM POLAR EXPORT
NACA63-414 a=0.2
NACA63-414 a=0.2 |  |  |  | Cl Max: | 1.386 | at alpha= | 12 | deg
JavaFoil+Calcfoil stall+Eppler ext transition |  |  |  | L/D Max: | 130.352 | at alpha= | 5.5 | deg
Re: | 8000000 |  |  | Cd Min: | 0.00511 | at alpha= | -1.5 | deg
Mach: | 0.1 |  |  | Cl=0 at alpha= | -2.1311 | deg
|  |  |  | @ Cl=0.1, Cd= | 0.0051213
|  |  |  | @ Cl=0.4, Cd= | 0.0053331
|  |  |  | @ Cl=0.6, Cd= | 0.005861
alpha (deg) | Cl | Cd | Cm | Cl/Cd
-16.5 | -0.675 | 0.12068 | -0.011 | -5.592
-16 | -0.692 | 0.11446 | -0.011 | -6.043
-15.5 | -0.708 | 0.10528 | -0.012 | -6.724
-15 | -0.721 | 0.09882 | -0.012 | -7.296
-14.5 | -0.732 | 0.09297 | -0.012 | -7.872
-14 | -0.741 | 0.08619 | -0.013 | -8.598
-13.5 | -0.748 | 0.07903 | -0.014 | -9.464
-13 | -0.759 | 0.06722 | -0.015 | -11.289
-12.5 | -0.848 | 0.02161 | -0.021 | -39.225
-12 | -0.866 | 0.0149 | -0.022 | -58.109
-11.5 | -0.87 | 0.01207 | -0.023 | -72.125
-11 | -0.87 | 0.01032 | -0.024 | -84.229
-10.5 | -0.846 | 0.0097 | -0.025 | -87.261
-10 | -0.819 | 0.00917 | -0.025 | -89.318
-9.5 | -0.786 | 0.00884 | -0.025 | -88.991
-9 | -0.75 | 0.00855 | -0.026 | -87.709
-8.5 | -0.709 | 0.00824 | -0.026 | -86.02
-8 | -0.665 | 0.00796 | -0.027 | -83.489
-7.5 | -0.616 | 0.00771 | -0.027 | -79.825
-7 | -0.565 | 0.00742 | -0.028 | -76.099
-6.5 | -0.512 | 0.00761 | -0.028 | -67.21
-6 | -0.456 | 0.00742 | -0.029 | -61.482
-5.5 | -0.4 | 0.00724 | -0.029 | -55.248
-5 | -0.342 | 0.00707 | -0.029 | -48.407
-4.5 | -0.284 | 0.00692 | -0.03 | -41.033
-4 | -0.225 | 0.00682 | -0.03 | -32.959
-3.5 | -0.165 | 0.0067 | -0.031 | -24.647
-3 | -0.105 | 0.00661 | -0.031 | -15.891
-2.5 | -0.045 | 0.00653 | -0.032 | -6.828
-2 | 0.016 | 0.00619 | -0.032 | 2.596
-1.5 | 0.077 | 0.00511 | -0.033 | 15.035
-1 | 0.138 | 0.00514 | -0.033 | 26.843
-0.5 | 0.199 | 0.00515 | -0.034 | 38.57
0 | 0.259 | 0.00518 | -0.034 | 50.016
0.5 | 0.32 | 0.00522 | -0.035 | 61.238
1 | 0.38 | 0.00532 | -0.035 | 71.505
1.5 | 0.441 | 0.00536 | -0.036 | 82.231
2 | 0.501 | 0.00554 | -0.036 | 90.474
2.5 | 0.562 | 0.00569 | -0.037 | 98.735
3 | 0.622 | 0.00596 | -0.038 | 104.247
3.5 | 0.682 | 0.00614 | -0.038 | 111.084
4 | 0.742 | 0.00631 | -0.039 | 117.491
4.5 | 0.801 | 0.00653 | -0.039 | 122.683
5 | 0.86 | 0.00677 | -0.04 | 127.066
5.5 | 0.918 | 0.00704 | -0.04 | 130.352
6 | 0.975 | 0.00778 | -0.041 | 125.258
6.5 | 1.03 | 0.0085 | -0.041 | 121.094
7 | 1.078 | 0.00925 | -0.042 | 116.557
7.5 | 1.122 | 0.01059 | -0.042 | 105.947
8 | 1.168 | 0.01124 | -0.042 | 103.859
8.5 | 1.212 | 0.01184 | -0.043 | 102.31
9 | 1.251 | 0.01255 | -0.043 | 99.721
9.5 | 1.287 | 0.01326 | -0.043 | 97.006
10 | 1.317 | 0.01414 | -0.044 | 93.129
10.5 | 1.344 | 0.01499 | -0.044 | 89.674
11 | 1.366 | 0.01603 | -0.044 | 85.17
11.5 | 1.38 | 0.01708 | -0.045 | 80.769
12 | 1.386 | 0.01831 | -0.045 | 75.695
12.5 | 1.386 | 0.0196 | -0.045 | 70.695
13 | 1.379 | 0.02113 | -0.046 | 65.257
13.5 | 1.366 | 0.02292 | -0.046 | 59.583
14 | 1.346 | 0.02488 | -0.046 | 54.098
14.5 | 1.321 | 0.02686 | -0.047 | 49.198
15 | 1.291 | 0.02926 | -0.047 | 44.135
15.5 | 1.257 | 0.03194 | -0.047 | 39.349
16 | 1.218 | 0.03522 | -0.047 | 34.577
16.5 | 1.177 | 0.03854 | -0.047 | 30.53
17 | 1.131 | 0.04293 | -0.048 | 26.351

## 100. Re 8M Mach 0.10 (2)
BIGFOIL.COM POLAR EXPORT
NACA63-414 a=0.2
NACA63-414 a=0.2 |  |  |  | Cl Max: | 1.7005 | at alpha= | 19 | deg
XFOIL ncrit=9 |  |  |  | L/D Max: | 150.041 | at alpha= | 4 | deg
Re: | 8000000 |  |  | Cd Min: | 0.07115 | at alpha= | 20 | deg
Mach: | 0.1 |  |  | Cl=0 at alpha= | -2.1896 | deg
|  |  |  | @ Cl=0.1, Cd= | 0.0053857
|  |  |  | @ Cl=0.4, Cd= | 0.004138
|  |  |  | @ Cl=0.6, Cd= | 0.004381
alpha (deg) | Cl | Cd | Cm | Cl/Cd
-20 | -1.5565 | 0.0422 | -0.06 | -36.8839
-19.5 | -1.5668 | 0.03606 | -0.0615 | -43.4498
-19 | -1.5675 | 0.03145 | -0.0615 | -49.841
-18.5 | -1.5625 | 0.02781 | -0.0604 | -56.1848
-17 | -1.5341 | 0.02062 | -0.0509 | -74.3986
-16.5 | -1.5288 | 0.01921 | -0.0441 | -79.5836
-16 | -1.5003 | 0.01776 | -0.0408 | -84.4764
-15.5 | -1.462 | 0.01665 | -0.0386 | -87.8078
-15 | -1.4192 | 0.01569 | -0.0369 | -90.4525
-14.5 | -1.3739 | 0.01479 | -0.0355 | -92.8938
-14 | -1.3281 | 0.01381 | -0.0341 | -96.1694
-13.5 | -1.2794 | 0.013 | -0.0331 | -98.4154
-13 | -1.2283 | 0.01234 | -0.0324 | -99.5381
-12.5 | -1.1775 | 0.01159 | -0.0317 | -101.5962
-12 | -1.1246 | 0.01102 | -0.0312 | -102.0508
-11.5 | -1.0704 | 0.01056 | -0.0309 | -101.3636
-11 | -1.0165 | 0.01001 | -0.0305 | -101.5485
-10.5 | -0.9614 | 0.00956 | -0.0304 | -100.5649
-10 | -0.9054 | 0.00921 | -0.0303 | -98.3062
-9.5 | -0.849 | 0.00889 | -0.0303 | -95.5006
-9 | -0.7929 | 0.00848 | -0.0303 | -93.5024
-8.5 | -0.7361 | 0.00814 | -0.0304 | -90.43
-8 | -0.6789 | 0.00787 | -0.0306 | -86.2643
-7.5 | -0.6212 | 0.00763 | -0.0308 | -81.4155
-7 | -0.5633 | 0.00741 | -0.0311 | -76.0189
-6.5 | -0.5057 | 0.00711 | -0.0314 | -71.1252
-6 | -0.4476 | 0.00689 | -0.0317 | -64.9637
-5.5 | -0.3892 | 0.0067 | -0.0321 | -58.0896
-5 | -0.3306 | 0.00654 | -0.0326 | -50.5505
-4.5 | -0.272 | 0.00636 | -0.033 | -42.7673
-4 | -0.2133 | 0.00619 | -0.0335 | -34.4588
-3.5 | -0.1544 | 0.00607 | -0.034 | -25.4366
-3 | -0.0954 | 0.00593 | -0.0346 | -16.0877
-2.5 | -0.0365 | 0.0058 | -0.0351 | -6.2931
-2 | 0.0223 | 0.00564 | -0.0357 | 3.9539
-1.5 | 0.0811 | 0.00545 | -0.0363 | 14.8807
-1 | 0.1399 | 0.00525 | -0.0369 | 26.6476
-0.5 | 0.1983 | 0.00495 | -0.0376 | 40.0606
0 | 0.2564 | 0.00449 | -0.0383 | 57.1047
0.5 | 0.3149 | 0.0042 | -0.0391 | 74.9762
1 | 0.374 | 0.00416 | -0.0398 | 89.9038
1.5 | 0.4332 | 0.00411 | -0.0405 | 105.4015
2 | 0.4924 | 0.00412 | -0.0412 | 119.5146
2.5 | 0.5514 | 0.00424 | -0.0419 | 130.0472
3 | 0.61 | 0.00441 | -0.0426 | 138.322
3.5 | 0.6682 | 0.00462 | -0.0432 | 144.632
4 | 0.7262 | 0.00484 | -0.0438 | 150.0413
4.5 | 0.7819 | 0.00536 | -0.0441 | 145.8769
5 | 0.8377 | 0.00582 | -0.0445 | 143.9347
5.5 | 0.8923 | 0.00637 | -0.0447 | 140.0785
6 | 0.9452 | 0.00705 | -0.0447 | 134.0709
6.5 | 0.998 | 0.00767 | -0.0446 | 130.1173
7 | 1.0509 | 0.00821 | -0.0445 | 128.0024
7.5 | 1.102 | 0.00884 | -0.0441 | 124.6606
8 | 1.1539 | 0.00931 | -0.0438 | 123.942
8.5 | 1.2052 | 0.00976 | -0.0434 | 123.4836
9 | 1.255 | 0.01021 | -0.0428 | 122.9187
9.5 | 1.2978 | 0.0106 | -0.0407 | 122.434
10 | 1.3501 | 0.01113 | -0.0408 | 121.3028
10.5 | 1.3954 | 0.01177 | -0.0395 | 118.5556
11 | 1.439 | 0.01239 | -0.038 | 116.1421
11.5 | 1.4756 | 0.01314 | -0.0354 | 112.2983
12 | 1.4959 | 0.01397 | -0.0301 | 107.0795
12.5 | 1.5196 | 0.01507 | -0.0262 | 100.8361
13 | 1.5424 | 0.01649 | -0.0229 | 93.5355
13.5 | 1.565 | 0.01814 | -0.02 | 86.2734
14 | 1.5895 | 0.01987 | -0.0176 | 79.995
14.5 | 1.6109 | 0.02193 | -0.0154 | 73.4565
15 | 1.6265 | 0.02455 | -0.0132 | 66.2525
15.5 | 1.6435 | 0.02724 | -0.0115 | 60.3341
16 | 1.6586 | 0.03022 | -0.01 | 54.8842
16.5 | 1.6711 | 0.03359 | -0.0088 | 49.7499
17 | 1.6776 | 0.03777 | -0.0079 | 44.4162
17.5 | 1.6843 | 0.04218 | -0.0075 | 39.9312
18 | 1.6926 | 0.04665 | -0.0075 | 36.283
18.5 | 1.6969 | 0.0518 | -0.0079 | 32.7587
19 | 1.7005 | 0.0572 | -0.0087 | 29.729
19.5 | 1.6941 | 0.06412 | -0.0102 | 26.4208
20 | 1.6891 | 0.07115 | -0.0121 | 23.74

## 101. Re 8M Mach 0.25 (1)
BIGFOIL.COM POLAR EXPORT
NACA63-414 a=0.2
NACA63-414 a=0.2 |  |  |  | Cl Max: | 1.354 | at alpha= | 11 | deg
JavaFoil+Calcfoil stall+Eppler ext transition |  |  |  | L/D Max: | 129.626 | at alpha= | 5.5 | deg
Re: | 8000000 |  |  | Cd Min: | 0.00516 | at alpha= | -1 | deg
Mach: | 0.25 |  |  | Cl=0 at alpha= | -2.1349 | deg
|  |  |  | @ Cl=0.1, Cd= | 0.0056067
|  |  |  | @ Cl=0.4, Cd= | 0.005376
|  |  |  | @ Cl=0.6, Cd= | 0.0058927
alpha (deg) | Cl | Cd | Cm | Cl/Cd
-15.5 | -0.437 | 0.12245 | -0.01 | -3.571
-15 | -0.484 | 0.11576 | -0.01 | -4.18
-14.5 | -0.526 | 0.10745 | -0.011 | -4.9
-14 | -0.564 | 0.09979 | -0.011 | -5.653
-13.5 | -0.597 | 0.09366 | -0.012 | -6.37
-13 | -0.625 | 0.08493 | -0.013 | -7.355
-12.5 | -0.646 | 0.07902 | -0.013 | -8.169
-12 | -0.663 | 0.07094 | -0.014 | -9.352
-11.5 | -0.685 | 0.05702 | -0.017 | -12.01
-11 | -0.783 | 0.01563 | -0.023 | -50.126
-10.5 | -0.801 | 0.01158 | -0.025 | -69.144
-10 | -0.8 | 0.00995 | -0.026 | -80.373
-9.5 | -0.777 | 0.00936 | -0.026 | -83.082
-9 | -0.748 | 0.00889 | -0.027 | -84.166
-8.5 | -0.713 | 0.00855 | -0.027 | -83.357
-8 | -0.672 | 0.00818 | -0.027 | -82.147
-7.5 | -0.625 | 0.00789 | -0.028 | -79.233
-7 | -0.575 | 0.00764 | -0.028 | -75.243
-6.5 | -0.522 | 0.00774 | -0.029 | -67.423
-6 | -0.467 | 0.0076 | -0.029 | -61.408
-5.5 | -0.409 | 0.00735 | -0.03 | -55.67
-5 | -0.351 | 0.00719 | -0.03 | -48.77
-4.5 | -0.291 | 0.00703 | -0.031 | -41.41
-4 | -0.231 | 0.00689 | -0.031 | -33.472
-3.5 | -0.169 | 0.00677 | -0.032 | -25.019
-3 | -0.108 | 0.00665 | -0.032 | -16.204
-2.5 | -0.046 | 0.00657 | -0.033 | -6.97
-2 | 0.017 | 0.00625 | -0.033 | 2.641
-1.5 | 0.079 | 0.00583 | -0.034 | 13.543
-1 | 0.142 | 0.00516 | -0.034 | 27.485
-0.5 | 0.204 | 0.00519 | -0.035 | 39.351
0 | 0.266 | 0.00522 | -0.035 | 50.99
0.5 | 0.329 | 0.00526 | -0.036 | 62.412
1 | 0.391 | 0.00536 | -0.036 | 72.853
1.5 | 0.453 | 0.00547 | -0.037 | 82.82
2 | 0.515 | 0.0056 | -0.038 | 92.02
2.5 | 0.577 | 0.0058 | -0.038 | 99.478
3 | 0.639 | 0.00605 | -0.039 | 105.631
3.5 | 0.7 | 0.00628 | -0.039 | 111.546
4 | 0.762 | 0.00644 | -0.04 | 118.269
4.5 | 0.823 | 0.00667 | -0.04 | 123.469
5 | 0.883 | 0.00696 | -0.041 | 126.906
5.5 | 0.942 | 0.00727 | -0.041 | 129.626
6 | 1 | 0.00814 | -0.042 | 122.884
6.5 | 1.051 | 0.00901 | -0.042 | 116.602
7 | 1.1 | 0.00976 | -0.042 | 112.629
7.5 | 1.144 | 0.01121 | -0.043 | 102.004
8 | 1.189 | 0.01194 | -0.043 | 99.536
8.5 | 1.231 | 0.01267 | -0.043 | 97.124
9 | 1.268 | 0.01348 | -0.044 | 94.095
9.5 | 1.299 | 0.01438 | -0.044 | 90.375
10 | 1.324 | 0.01538 | -0.045 | 86.074
10.5 | 1.343 | 0.0164 | -0.045 | 81.862
11 | 1.354 | 0.01768 | -0.045 | 76.58
11.5 | 1.354 | 0.01918 | -0.046 | 70.561
12 | 1.342 | 0.02055 | -0.046 | 65.293
12.5 | 1.319 | 0.02245 | -0.046 | 58.727
13 | 1.285 | 0.02454 | -0.047 | 52.341
13.5 | 1.24 | 0.02685 | -0.047 | 46.19
14 | 1.185 | 0.02993 | -0.047 | 39.591
14.5 | 1.12 | 0.03338 | -0.047 | 33.542
15 | 1.045 | 0.03802 | -0.047 | 27.479
15.5 | 0.958 | 0.04573 | -0.047 | 20.95
16 | 0.868 | 0.05373 | -0.046 | 16.151

## 102. Re 8M Mach 0.25 (2)
BIGFOIL.COM POLAR EXPORT
NACA63-414 a=0.2
NACA63-414 a=0.2 |  |  |  | Cl Max: | 1.6426 | at alpha= | 17.5 | deg
XFOIL ncrit=9 |  |  |  | L/D Max: | 152.657 | at alpha= | 4 | deg
Re: | 8000000 |  |  | Cd Min: | 0.20775 | at alpha= | -20 | deg
Mach: | 0.25 |  |  | Cl=0 at alpha= | -2.1959 | deg
|  |  |  | @ Cl=0.1, Cd= | 0.0054572
|  |  |  | @ Cl=0.4, Cd= | 0.0041839
|  |  |  | @ Cl=0.6, Cd= | 0.0043701
alpha (deg) | Cl | Cd | Cm | Cl/Cd
-20 | -0.7612 | 0.20775 | 0.0458 | -3.664
-19 | -0.7574 | 0.1854 | 0.0319 | -4.0852
-18.5 | -0.7738 | 0.17002 | 0.0222 | -4.5512
-18 | -1.2706 | 0.067 | -0.0542 | -18.9642
-17.5 | -1.3293 | 0.05153 | -0.0655 | -25.7966
-16 | -1.4081 | 0.02831 | -0.0717 | -49.7386
-15.5 | -1.4111 | 0.02464 | -0.0682 | -57.2687
-15 | -1.4135 | 0.02177 | -0.0624 | -64.9288
-14.5 | -1.4055 | 0.01978 | -0.0552 | -71.0566
-14 | -1.3737 | 0.01779 | -0.051 | -77.2175
-13.5 | -1.3327 | 0.0161 | -0.0477 | -82.7764
-13 | -1.2842 | 0.0148 | -0.0451 | -86.7703
-12.5 | -1.2324 | 0.01367 | -0.0429 | -90.1536
-12 | -1.1794 | 0.01258 | -0.0409 | -93.752
-11.5 | -1.123 | 0.01178 | -0.0394 | -95.3311
-11 | -1.0663 | 0.01099 | -0.038 | -97.0246
-10.5 | -1.0073 | 0.01042 | -0.037 | -96.6699
-10 | -0.9486 | 0.00982 | -0.036 | -96.5988
-9.5 | -0.8887 | 0.00937 | -0.0354 | -94.8453
-9 | -0.8283 | 0.00901 | -0.0348 | -91.9312
-8.5 | -0.7684 | 0.00854 | -0.0343 | -89.9766
-8 | -0.7081 | 0.00817 | -0.034 | -86.6707
-7.5 | -0.6473 | 0.00788 | -0.0339 | -82.1447
-7 | -0.5863 | 0.00762 | -0.0338 | -76.9423
-6.5 | -0.5256 | 0.00733 | -0.0338 | -71.7053
-6 | -0.465 | 0.00704 | -0.0338 | -66.0511
-5.5 | -0.4039 | 0.00681 | -0.034 | -59.3098
-5 | -0.3428 | 0.00663 | -0.0343 | -51.7044
-4.5 | -0.2817 | 0.00646 | -0.0346 | -43.6068
-4 | -0.2206 | 0.00626 | -0.0349 | -35.2396
-3.5 | -0.1594 | 0.00613 | -0.0354 | -26.0033
-3 | -0.0983 | 0.00599 | -0.0359 | -16.4107
-2.5 | -0.0371 | 0.00584 | -0.0364 | -6.3527
-2 | 0.0239 | 0.00569 | -0.0369 | 4.2004
-1.5 | 0.0847 | 0.00551 | -0.0375 | 15.3721
-1 | 0.1455 | 0.0053 | -0.0382 | 27.4528
0 | 0.2658 | 0.00453 | -0.0396 | 58.6755
0.5 | 0.3263 | 0.00422 | -0.0403 | 77.3223
1 | 0.3876 | 0.00419 | -0.041 | 92.506
1.5 | 0.4488 | 0.00416 | -0.0418 | 107.8846
2 | 0.5102 | 0.00417 | -0.0425 | 122.3501
2.5 | 0.5714 | 0.00429 | -0.0432 | 133.1935
3 | 0.6321 | 0.00446 | -0.0438 | 141.7265
3.5 | 0.6925 | 0.00469 | -0.0444 | 147.6546
4 | 0.7526 | 0.00493 | -0.0449 | 152.6572
4.5 | 0.8104 | 0.00545 | -0.0452 | 148.6972
5 | 0.8681 | 0.00594 | -0.0454 | 146.1448
5.5 | 0.9243 | 0.00656 | -0.0454 | 140.8994
6 | 0.9788 | 0.00728 | -0.0451 | 134.4505
6.5 | 1.0329 | 0.00796 | -0.0446 | 129.7613
7 | 1.0864 | 0.00861 | -0.0441 | 126.1789
7.5 | 1.1391 | 0.00926 | -0.0433 | 123.013
8 | 1.1919 | 0.00979 | -0.0425 | 121.7467
8.5 | 1.2441 | 0.01031 | -0.0415 | 120.6693
9 | 1.2944 | 0.01079 | -0.0401 | 119.9629
9.5 | 1.3413 | 0.01125 | -0.0381 | 119.2267
10 | 1.386 | 0.01199 | -0.0359 | 115.5963
10.5 | 1.4259 | 0.01269 | -0.0329 | 112.3641
11 | 1.4446 | 0.01369 | -0.0267 | 105.5223
11.5 | 1.4705 | 0.01495 | -0.0226 | 98.3612
12 | 1.497 | 0.01647 | -0.0191 | 90.8925
12.5 | 1.5194 | 0.01843 | -0.0157 | 82.4417
13 | 1.5446 | 0.02045 | -0.0131 | 75.5306
13.5 | 1.5669 | 0.02283 | -0.0105 | 68.6334
14 | 1.5826 | 0.02583 | -0.0081 | 61.2698
14.5 | 1.6 | 0.0289 | -0.0061 | 55.3633
15 | 1.6134 | 0.03246 | -0.0044 | 49.7043
15.5 | 1.6204 | 0.03685 | -0.003 | 43.9729
16 | 1.6305 | 0.04126 | -0.0022 | 39.5177
16.5 | 1.6375 | 0.04624 | -0.0019 | 35.4131
17 | 1.6406 | 0.05185 | -0.0021 | 31.6413
17.5 | 1.6426 | 0.05786 | -0.0027 | 28.3892
18 | 1.6338 | 0.06544 | -0.0043 | 24.9664
18.5 | 1.6313 | 0.07265 | -0.0062 | 22.4542
19 | 1.6271 | 0.08037 | -0.0087 | 20.2451
19.5 | 1.6143 | 0.08956 | -0.0123 | 18.0248
20 | 1.601 | 0.09923 | -0.0165 | 16.1342

## 103. Re 8M Mach 0.50 (1)
BIGFOIL.COM POLAR EXPORT
NACA63-414 a=0.2
NACA63-414 a=0.2 |  |  |  | Cl Max: | 1.268 | at alpha= | 20 | deg
JavaFoil+Calcfoil stall+Eppler ext transition |  |  |  | L/D Max: | 123.325 | at alpha= | 5 | deg
Re: | 8000000 |  |  | Cd Min: | 0.00532 | at alpha= | -1 | deg
Mach: | 0.5 |  |  | Cl=0 at alpha= | -2.1304 | deg
|  |  |  | @ Cl=0.1, Cd= | 0.0060657
|  |  |  | @ Cl=0.4, Cd= | 0.0055407
|  |  |  | @ Cl=0.6, Cd= | 0.0060587
alpha (deg) | Cl | Cd | Cm | Cl/Cd
-20 | -0.998 | 0.15049 | -0.012 | -6.633
-19.5 | -0.968 | 0.14719 | -0.012 | -6.578
-19 | -0.94 | 0.14357 | -0.012 | -6.549
-18.5 | -0.913 | 0.1369 | -0.012 | -6.668
-18 | -0.889 | 0.1326 | -0.013 | -6.707
-17.5 | -0.86 | 0.12802 | -0.013 | -6.721
-17 | -0.83 | 0.1229 | -0.013 | -6.756
-16.5 | -0.801 | 0.12047 | -0.013 | -6.652
-16 | -0.774 | 0.11689 | -0.013 | -6.621
-15.5 | -0.748 | 0.11579 | -0.013 | -6.459
-15 | -0.719 | 0.10758 | -0.013 | -6.685
-14.5 | -0.691 | 0.10172 | -0.013 | -6.794
-14 | -0.664 | 0.09478 | -0.014 | -7.006
-13.5 | -0.637 | 0.08741 | -0.014 | -7.288
-13 | -0.611 | 0.08105 | -0.015 | -7.535
-12.5 | -0.579 | 0.08889 | -0.014 | -6.514
-12 | -0.551 | 0.08257 | -0.014 | -6.679
-11.5 | -0.525 | 0.07318 | -0.015 | -7.18
-11 | -0.5 | 0.06578 | -0.016 | -7.602
-10.5 | -0.477 | 0.05758 | -0.018 | -8.282
-10 | -0.439 | 0.06808 | -0.014 | -6.452
-9.5 | -0.411 | 0.0641 | -0.014 | -6.417
-9 | -0.384 | 0.05722 | -0.015 | -6.717
-8.5 | -0.36 | 0.04921 | -0.018 | -7.326
-8 | -0.327 | 0.05524 | -0.015 | -5.929
-7.5 | -0.454 | 0.0463 | -0.017 | -9.796
-7 | -0.574 | 0.00885 | -0.032 | -64.839
-6.5 | -0.546 | 0.00899 | -0.032 | -60.748
-6 | -0.5 | 0.00794 | -0.033 | -62.988
-5.5 | -0.445 | 0.00799 | -0.033 | -55.648
-5 | -0.385 | 0.00776 | -0.034 | -49.54
-4.5 | -0.321 | 0.00746 | -0.034 | -43.043
-4 | -0.256 | 0.0073 | -0.035 | -35.006
-3.5 | -0.188 | 0.00708 | -0.036 | -26.616
-3 | -0.12 | 0.00693 | -0.036 | -17.332
-2.5 | -0.051 | 0.00681 | -0.037 | -7.499
-2 | 0.018 | 0.00673 | -0.037 | 2.737
-1.5 | 0.088 | 0.00622 | -0.038 | 14.174
-1 | 0.158 | 0.00532 | -0.038 | 29.804
-0.5 | 0.228 | 0.00537 | -0.039 | 42.515
0 | 0.297 | 0.00542 | -0.04 | 54.883
0.5 | 0.367 | 0.00547 | -0.04 | 67.076
1 | 0.437 | 0.00562 | -0.041 | 77.696
1.5 | 0.506 | 0.00577 | -0.041 | 87.602
2 | 0.575 | 0.00595 | -0.042 | 96.691
2.5 | 0.644 | 0.00625 | -0.043 | 103.054
3 | 0.713 | 0.00659 | -0.043 | 108.272
3.5 | 0.782 | 0.00692 | -0.044 | 112.901
4 | 0.85 | 0.0072 | -0.044 | 118.015
4.5 | 0.918 | 0.0076 | -0.045 | 120.831
5 | 0.979 | 0.00794 | -0.045 | 123.325
5.5 | 1.036 | 0.0088 | -0.046 | 117.636
6 | 1.088 | 0.01036 | -0.046 | 105.098
6.5 | 1.137 | 0.01264 | -0.046 | 89.978
7 | 1.183 | 0.01373 | -0.046 | 86.153
7.5 | 1.222 | 0.01484 | -0.047 | 82.343
8 | 1.25 | 0.01621 | -0.047 | 77.131
8.5 | 1.261 | 0.01787 | -0.048 | 70.533
9 | 1.234 | 0.01981 | -0.048 | 62.31
9.5 | 1.089 | 0.02269 | -0.048 | 48.018
10 | 0.782 | 0.02554 | -0.048 | 30.634
10.5 | 0.693 | 0.07496 | -0.024 | 9.246
11 | 0.839 | 0.02955 | -0.049 | 28.4
11.5 | 0.859 | 0.03532 | -0.049 | 24.314
12 | 0.896 | 0.03314 | -0.05 | 27.042
12.5 | 0.918 | 0.03863 | -0.05 | 23.755
13 | 0.918 | 0.05418 | -0.048 | 16.943
13.5 | 0.947 | 0.0536 | -0.048 | 17.663
14 | 0.971 | 0.05974 | -0.048 | 16.262
14.5 | 1.003 | 0.06266 | -0.049 | 16.005
15 | 0.986 | 0.08514 | -0.044 | 11.586
15.5 | 1.066 | 0.06307 | -0.05 | 16.901
16 | 1.056 | 0.08947 | -0.047 | 11.804
16.5 | 1.098 | 0.07913 | -0.049 | 13.87
17 | 1.14 | 0.07652 | -0.051 | 14.894
17.5 | 1.151 | 0.09153 | -0.05 | 12.573
18 | 1.118 | 0.12661 | -0.042 | 8.832
18.5 | 1.21 | 0.09182 | -0.051 | 13.183
19 | 1.239 | 0.09586 | -0.052 | 12.929
19.5 | 1.229 | 0.12183 | -0.048 | 10.085
20 | 1.268 | 0.11937 | -0.05 | 10.618

## 104. Re 8M Mach 0.50 (2)
BIGFOIL.COM POLAR EXPORT
NACA63-414 a=0.2
NACA63-414 a=0.2 |  |  |  | Cl Max: | 1.458 | at alpha= | 11.5 | deg
XFOIL ncrit=9 |  |  |  | L/D Max: | 164.305 | at alpha= | 4 | deg
Re: | 8000000 |  |  | Cd Min: | 0.14894 | at alpha= | 16.5 | deg
Mach: | 0.5 |  |  | Cl=0 at alpha= | -2.221 | deg
|  |  |  | @ Cl=0.1, Cd= | 0.0057451
|  |  |  | @ Cl=0.4, Cd= | 0.004356
|  |  |  | @ Cl=0.6, Cd= | 0.0044328
alpha (deg) | Cl | Cd | Cm | Cl/Cd
-13 | -0.5672 | 0.11887 | -0.0148 | -4.7716
-12.5 | -0.5671 | 0.10832 | -0.0217 | -5.2354
-12 | -0.5735 | 0.09725 | -0.0293 | -5.8972
-11.5 | -0.5848 | 0.08603 | -0.0371 | -6.7976
-11 | -0.5992 | 0.07477 | -0.0452 | -8.0139
-10.5 | -0.6158 | 0.06249 | -0.0545 | -9.8544
-10 | -0.6324 | 0.04966 | -0.0655 | -12.7346
-9.5 | -0.661 | 0.04017 | -0.0718 | -16.4551
-9 | -0.6994 | 0.03279 | -0.0724 | -21.3297
-8.5 | -0.7395 | 0.02702 | -0.0658 | -27.3686
-8 | -0.7591 | 0.01919 | -0.0603 | -39.5571
-7.5 | -0.7478 | 0.01229 | -0.0546 | -60.8462
-7 | -0.6882 | 0.00992 | -0.0506 | -69.375
-6.5 | -0.6174 | 0.00886 | -0.0478 | -69.684
-5.5 | -0.4724 | 0.00757 | -0.0441 | -62.4042
-5 | -0.3993 | 0.00718 | -0.0431 | -55.6128
-4.5 | -0.3265 | 0.00689 | -0.0424 | -47.3875
-4 | -0.254 | 0.00665 | -0.0421 | -38.1955
-3.5 | -0.1823 | 0.00642 | -0.0419 | -28.3956
-3 | -0.1107 | 0.00624 | -0.042 | -17.7404
-2.5 | -0.0395 | 0.00608 | -0.0422 | -6.4967
-2 | 0.0313 | 0.00595 | -0.0426 | 5.2605
-1.5 | 0.1017 | 0.00574 | -0.0431 | 17.7178
-1 | 0.1716 | 0.00552 | -0.0436 | 31.087
-0.5 | 0.241 | 0.00524 | -0.0443 | 45.9924
0 | 0.3093 | 0.00465 | -0.0451 | 66.5161
0.5 | 0.3788 | 0.00435 | -0.0458 | 87.0805
1 | 0.4496 | 0.00437 | -0.0466 | 102.8833
1.5 | 0.5205 | 0.00437 | -0.0474 | 119.1076
2 | 0.5917 | 0.00442 | -0.0481 | 133.8688
2.5 | 0.6631 | 0.00453 | -0.0487 | 146.3797
3 | 0.7339 | 0.00471 | -0.0492 | 155.8174
3.5 | 0.8038 | 0.00502 | -0.0495 | 160.1195
4 | 0.8741 | 0.00532 | -0.0496 | 164.3045
4.5 | 0.9417 | 0.00585 | -0.0493 | 160.9744
5 | 1.0074 | 0.00651 | -0.0485 | 154.7465
5.5 | 1.0667 | 0.00752 | -0.0468 | 141.8484
6 | 1.1229 | 0.00856 | -0.0443 | 131.1799
6.5 | 1.1741 | 0.00965 | -0.041 | 121.6684
7 | 1.2203 | 0.01072 | -0.0366 | 113.834
7.5 | 1.2538 | 0.0116 | -0.03 | 108.0862
8 | 1.2809 | 0.01294 | -0.0234 | 98.9876
8.5 | 1.3109 | 0.01446 | -0.0177 | 90.657
9.5 | 1.3838 | 0.01879 | -0.0104 | 73.6456
10 | 1.4131 | 0.02161 | -0.0064 | 65.391
10.5 | 1.4394 | 0.02482 | -0.0027 | 57.9936
11 | 1.4536 | 0.02903 | 0.0009 | 50.0723
11.5 | 1.458 | 0.03423 | 0.0041 | 42.5942
12 | 1.4448 | 0.0412 | 0.0062 | 35.068
12.5 | 1.4191 | 0.04973 | 0.0067 | 28.5361
13 | 1.3902 | 0.05922 | 0.0058 | 23.4752
13.5 | 1.3584 | 0.0698 | 0.0031 | 19.4613
14 | 1.3241 | 0.08158 | -0.0014 | 16.2307
14.5 | 1.2932 | 0.09398 | -0.0072 | 13.7604
15 | 1.2626 | 0.10727 | -0.0145 | 11.7703
15.5 | 1.235 | 0.12104 | -0.0227 | 10.2032
16 | 1.2113 | 0.1349 | -0.0316 | 8.9792
16.5 | 1.1902 | 0.14894 | -0.041 | 7.9911

## 105. Re 10M Mach 0.00 (1)
BIGFOIL.COM POLAR EXPORT
NACA63-414 a=0.2
NACA63-414 a=0.2 |  |  |  | Cl Max: | 1.396 | at alpha= | 12.5 | deg
JavaFoil+Calcfoil stall+Eppler ext transition |  |  |  | L/D Max: | 127.865 | at alpha= | 5 | deg
Re: | 10000000 |  |  | Cd Min: | 0.00509 | at alpha= | -1 | deg
Mach: | 0 |  |  | Cl=0 at alpha= | -2.1333 | deg
|  |  |  | @ Cl=0.1, Cd= | 0.0055388
|  |  |  | @ Cl=0.4, Cd= | 0.0053333
|  |  |  | @ Cl=0.6, Cd= | 0.0058693
alpha (deg) | Cl | Cd | Cm | Cl/Cd
-17 | -0.698 | 0.12185 | -0.011 | -5.729
-16.5 | -0.713 | 0.11675 | -0.011 | -6.104
-16 | -0.726 | 0.11032 | -0.011 | -6.582
-15.5 | -0.739 | 0.10122 | -0.012 | -7.303
-15 | -0.75 | 0.09439 | -0.013 | -7.947
-14.5 | -0.759 | 0.08698 | -0.013 | -8.73
-14 | -0.763 | 0.08295 | -0.013 | -9.198
-13.5 | -0.773 | 0.07173 | -0.015 | -10.772
-13 | -0.842 | 0.03036 | -0.02 | -27.732
-12.5 | -0.874 | 0.01759 | -0.021 | -49.685
-12 | -0.889 | 0.01254 | -0.023 | -70.894
-11.5 | -0.886 | 0.01031 | -0.023 | -85.982
-11 | -0.875 | 0.0099 | -0.024 | -88.364
-10.5 | -0.85 | 0.00928 | -0.024 | -91.567
-10 | -0.82 | 0.00887 | -0.025 | -92.498
-9.5 | -0.787 | 0.0085 | -0.025 | -92.597
-9 | -0.749 | 0.00821 | -0.026 | -91.181
-8.5 | -0.708 | 0.00794 | -0.026 | -89.176
-8 | -0.663 | 0.00766 | -0.027 | -86.496
-7.5 | -0.614 | 0.00743 | -0.027 | -82.603
-7 | -0.563 | 0.00717 | -0.027 | -78.463
-6.5 | -0.51 | 0.00737 | -0.028 | -69.141
-6 | -0.455 | 0.00719 | -0.028 | -63.254
-5.5 | -0.398 | 0.00698 | -0.029 | -56.986
-5 | -0.341 | 0.00688 | -0.029 | -49.541
-4.5 | -0.282 | 0.00674 | -0.03 | -41.92
-4 | -0.224 | 0.00661 | -0.03 | -33.813
-3.5 | -0.164 | 0.00652 | -0.031 | -25.178
-3 | -0.104 | 0.00644 | -0.031 | -16.226
-2.5 | -0.044 | 0.00635 | -0.032 | -6.989
-2 | 0.016 | 0.00606 | -0.032 | 2.636
-1.5 | 0.076 | 0.00583 | -0.033 | 13.114
-1 | 0.137 | 0.00509 | -0.033 | 26.982
-0.5 | 0.198 | 0.0051 | -0.034 | 38.795
0 | 0.258 | 0.00515 | -0.034 | 50.048
0.5 | 0.318 | 0.0052 | -0.035 | 61.221
1 | 0.378 | 0.00529 | -0.035 | 71.514
1.5 | 0.439 | 0.00541 | -0.036 | 81.148
2 | 0.499 | 0.00556 | -0.036 | 89.634
2.5 | 0.559 | 0.00576 | -0.037 | 97.07
3 | 0.619 | 0.00592 | -0.037 | 104.509
3.5 | 0.679 | 0.00609 | -0.038 | 111.355
4 | 0.738 | 0.00624 | -0.038 | 118.388
4.5 | 0.798 | 0.00643 | -0.039 | 124.09
5 | 0.856 | 0.00669 | -0.039 | 127.865
5.5 | 0.913 | 0.00722 | -0.04 | 126.565
6 | 0.97 | 0.00799 | -0.041 | 121.47
6.5 | 1.026 | 0.00869 | -0.041 | 118.086
7 | 1.073 | 0.00965 | -0.041 | 111.128
7.5 | 1.12 | 0.01016 | -0.042 | 110.309
8 | 1.166 | 0.01073 | -0.042 | 108.737
8.5 | 1.21 | 0.0113 | -0.042 | 107.079
9 | 1.251 | 0.01189 | -0.043 | 105.203
9.5 | 1.286 | 0.01258 | -0.043 | 102.226
10 | 1.318 | 0.01335 | -0.044 | 98.745
10.5 | 1.346 | 0.01417 | -0.044 | 94.951
11 | 1.369 | 0.01507 | -0.044 | 90.872
11.5 | 1.385 | 0.01611 | -0.045 | 85.957
12 | 1.394 | 0.01715 | -0.045 | 81.273
12.5 | 1.396 | 0.01849 | -0.045 | 75.493
13 | 1.392 | 0.01984 | -0.046 | 70.168
13.5 | 1.383 | 0.02133 | -0.046 | 64.851
14 | 1.368 | 0.02312 | -0.046 | 59.184
14.5 | 1.348 | 0.02496 | -0.047 | 53.995
15 | 1.323 | 0.027 | -0.047 | 48.995
15.5 | 1.294 | 0.0293 | -0.047 | 44.16
16 | 1.26 | 0.03214 | -0.047 | 39.214
16.5 | 1.224 | 0.03498 | -0.048 | 35
17 | 1.185 | 0.03862 | -0.048 | 30.675
17.5 | 1.144 | 0.04239 | -0.048 | 26.988

## 106. Re 10M Mach 0.00 (2)
BIGFOIL.COM POLAR EXPORT
NACA63-414 a=0.2
NACA63-414 a=0.2 |  |  |  | Cl Max: | 1.7364 | at alpha= | 19 | deg
XFOIL ncrit=9 |  |  |  | L/D Max: | 150 | at alpha= | 4 | deg
Re: | 10000000 |  |  | Cd Min: | 0.06276 | at alpha= | 20 | deg
Mach: | 0 |  |  | Cl=0 at alpha= | -2.1857 | deg
|  |  |  | @ Cl=0.1, Cd= | 0.0052662
|  |  |  | @ Cl=0.4, Cd= | 0.0040663
|  |  |  | @ Cl=0.6, Cd= | 0.0043797
alpha (deg) | Cl | Cd | Cm | Cl/Cd
-20 | -1.6356 | 0.0318 | -0.059 | -51.434
-19.5 | -1.6316 | 0.0281 | -0.0581 | -58.0641
-19 | -1.6228 | 0.02517 | -0.0565 | -64.4736
-18.5 | -1.6104 | 0.02283 | -0.054 | -70.5388
-18 | -1.5971 | 0.0209 | -0.0508 | -76.4163
-17.5 | -1.5851 | 0.01962 | -0.046 | -80.79
-17 | -1.5721 | 0.01848 | -0.0403 | -85.0703
-16.5 | -1.5401 | 0.01729 | -0.0376 | -89.0746
-16 | -1.5038 | 0.0161 | -0.0355 | -93.4037
-15.5 | -1.4617 | 0.01518 | -0.034 | -96.2912
-15 | -1.4165 | 0.0144 | -0.0329 | -98.3681
-14.5 | -1.3699 | 0.01362 | -0.0319 | -100.58
-14 | -1.3228 | 0.01279 | -0.031 | -103.4246
-13.5 | -1.2734 | 0.0121 | -0.0304 | -105.2397
-13 | -1.2222 | 0.01153 | -0.0299 | -106.0017
-12.5 | -1.1712 | 0.01087 | -0.0295 | -107.7461
-12 | -1.1186 | 0.01035 | -0.0292 | -108.0773
-11.5 | -1.0647 | 0.00993 | -0.0291 | -107.2205
-11 | -1.0107 | 0.00947 | -0.029 | -106.7265
-10.5 | -0.9562 | 0.00904 | -0.0289 | -105.7743
-10 | -0.9008 | 0.0087 | -0.029 | -103.5402
-9.5 | -0.8448 | 0.0084 | -0.0291 | -100.5714
-9 | -0.7886 | 0.0081 | -0.0293 | -97.358
-8.5 | -0.7324 | 0.00777 | -0.0295 | -94.26
-8 | -0.6756 | 0.00749 | -0.0298 | -90.2003
-7.5 | -0.6184 | 0.00726 | -0.0301 | -85.1791
-6.5 | -0.5033 | 0.00685 | -0.0308 | -73.4745
-6 | -0.4456 | 0.00661 | -0.0312 | -67.413
-5.5 | -0.3877 | 0.00643 | -0.0317 | -60.2955
-4.5 | -0.271 | 0.00613 | -0.0326 | -44.2088
-4 | -0.2127 | 0.00598 | -0.0332 | -35.5686
-3.5 | -0.1541 | 0.00586 | -0.0337 | -26.2969
-3 | -0.0955 | 0.00573 | -0.0343 | -16.6667
-2.5 | -0.0369 | 0.00562 | -0.0349 | -6.5658
-2 | 0.0218 | 0.00548 | -0.0355 | 3.9781
-1.5 | 0.0803 | 0.00532 | -0.0361 | 15.094
-1 | 0.1389 | 0.00516 | -0.0367 | 26.9186
-0.5 | 0.1973 | 0.00494 | -0.0374 | 39.9393
0 | 0.2554 | 0.00458 | -0.0381 | 55.7642
0.5 | 0.3132 | 0.0042 | -0.0389 | 74.5714
1 | 0.3721 | 0.00409 | -0.0396 | 90.978
1.5 | 0.4309 | 0.00404 | -0.0403 | 106.6584
2 | 0.4895 | 0.00406 | -0.041 | 120.5665
2.5 | 0.5478 | 0.0042 | -0.0417 | 130.4286
3 | 0.6059 | 0.0044 | -0.0424 | 137.7045
3.5 | 0.664 | 0.00457 | -0.043 | 145.2954
4 | 0.7215 | 0.00481 | -0.0436 | 150
4.5 | 0.7766 | 0.00537 | -0.044 | 144.6182
5 | 0.8321 | 0.00581 | -0.0444 | 143.2186
6 | 0.9398 | 0.00695 | -0.0447 | 135.223
6.5 | 0.993 | 0.0075 | -0.0447 | 132.4
7 | 1.0459 | 0.008 | -0.0447 | 130.7375
7.5 | 1.0979 | 0.00854 | -0.0446 | 128.5597
8 | 1.1502 | 0.00898 | -0.0445 | 128.0846
8.5 | 1.2021 | 0.00939 | -0.0443 | 128.0192
9 | 1.2531 | 0.0098 | -0.044 | 127.8673
9.5 | 1.3024 | 0.01024 | -0.0435 | 127.1875
10 | 1.3456 | 0.0106 | -0.0416 | 126.9434
10.5 | 1.3961 | 0.01112 | -0.0416 | 125.5486
11 | 1.4408 | 0.01173 | -0.0404 | 122.8303
11.5 | 1.483 | 0.01237 | -0.0389 | 119.8868
12 | 1.5212 | 0.01303 | -0.0367 | 116.746
12.5 | 1.5382 | 0.01389 | -0.031 | 110.7415
13 | 1.5594 | 0.01504 | -0.0269 | 103.6835
13.5 | 1.5846 | 0.01629 | -0.0239 | 97.2744
14 | 1.6084 | 0.0178 | -0.0212 | 90.3596
14.5 | 1.6294 | 0.01964 | -0.0186 | 82.9633
15 | 1.6474 | 0.02184 | -0.0162 | 75.4304
15.5 | 1.6672 | 0.02407 | -0.0144 | 69.2646
16 | 1.6838 | 0.02669 | -0.0127 | 63.0873
16.5 | 1.6964 | 0.02975 | -0.0111 | 57.0218
17 | 1.7053 | 0.03333 | -0.0098 | 51.1641
17.5 | 1.7167 | 0.03695 | -0.0091 | 46.4601
18 | 1.7249 | 0.04107 | -0.0086 | 41.999
18.5 | 1.7304 | 0.04571 | -0.0086 | 37.856
19 | 1.7364 | 0.05048 | -0.009 | 34.3978
19.5 | 1.7323 | 0.05665 | -0.0098 | 30.579
20 | 1.7313 | 0.06276 | -0.0112 | 27.586

## 107. Re 10M Mach 0.10 (1)
BIGFOIL.COM POLAR EXPORT
NACA63-414 a=0.2
NACA63-414 a=0.2 |  |  |  | Cl Max: | 1.389 | at alpha= | 12 | deg
JavaFoil+Calcfoil stall+Eppler ext transition |  |  |  | L/D Max: | 128.104 | at alpha= | 5 | deg
Re: | 10000000 |  |  | Cd Min: | 0.00509 | at alpha= | -1 | deg
Mach: | 0.1 |  |  | Cl=0 at alpha= | -2.1311 | deg
|  |  |  | @ Cl=0.1, Cd= | 0.0055572
|  |  |  | @ Cl=0.4, Cd= | 0.0053293
|  |  |  | @ Cl=0.6, Cd= | 0.0058867
alpha (deg) | Cl | Cd | Cm | Cl/Cd
-17 | -0.657 | 0.12524 | -0.01 | -5.25
-16.5 | -0.676 | 0.11945 | -0.011 | -5.656
-16 | -0.692 | 0.11223 | -0.011 | -6.168
-15.5 | -0.709 | 0.10382 | -0.012 | -6.826
-15 | -0.722 | 0.09698 | -0.012 | -7.448
-14.5 | -0.732 | 0.0923 | -0.012 | -7.932
-14 | -0.742 | 0.08463 | -0.013 | -8.769
-13.5 | -0.75 | 0.07719 | -0.014 | -9.713
-13 | -0.765 | 0.06255 | -0.016 | -12.236
-12.5 | -0.846 | 0.02181 | -0.021 | -38.789
-12 | -0.873 | 0.01354 | -0.022 | -64.449
-11.5 | -0.872 | 0.01165 | -0.023 | -74.871
-11 | -0.87 | 0.01005 | -0.024 | -86.555
-10.5 | -0.846 | 0.00939 | -0.025 | -90.138
-10 | -0.819 | 0.00889 | -0.025 | -92.114
-9.5 | -0.786 | 0.00854 | -0.025 | -92.05
-9 | -0.75 | 0.00826 | -0.026 | -90.799
-8.5 | -0.709 | 0.00799 | -0.026 | -88.786
-8 | -0.665 | 0.00774 | -0.027 | -85.863
-7.5 | -0.616 | 0.00746 | -0.027 | -82.569
-7 | -0.565 | 0.00722 | -0.028 | -78.191
-6.5 | -0.512 | 0.00739 | -0.028 | -69.229
-6 | -0.456 | 0.0072 | -0.029 | -63.366
-5.5 | -0.4 | 0.00702 | -0.029 | -56.974
-5 | -0.342 | 0.00689 | -0.029 | -49.686
-4.5 | -0.284 | 0.00675 | -0.03 | -42.06
-4 | -0.225 | 0.00662 | -0.03 | -33.938
-3.5 | -0.165 | 0.00653 | -0.031 | -25.259
-3 | -0.105 | 0.00644 | -0.031 | -16.29
-2.5 | -0.045 | 0.00635 | -0.032 | -7.019
-2 | 0.016 | 0.00607 | -0.032 | 2.647
-1.5 | 0.077 | 0.00584 | -0.033 | 13.157
-1 | 0.138 | 0.00509 | -0.033 | 27.112
-0.5 | 0.199 | 0.00512 | -0.034 | 38.829
0 | 0.259 | 0.00515 | -0.034 | 50.295
0.5 | 0.32 | 0.00523 | -0.035 | 61.157
1 | 0.38 | 0.00529 | -0.035 | 71.871
1.5 | 0.441 | 0.00541 | -0.036 | 81.551
2 | 0.501 | 0.00561 | -0.036 | 89.42
2.5 | 0.562 | 0.00576 | -0.037 | 97.56
3 | 0.622 | 0.00596 | -0.038 | 104.415
3.5 | 0.682 | 0.0061 | -0.038 | 111.775
4 | 0.742 | 0.00629 | -0.039 | 117.897
4.5 | 0.801 | 0.00646 | -0.039 | 124.005
5 | 0.86 | 0.00671 | -0.04 | 128.104
5.5 | 0.918 | 0.00726 | -0.04 | 126.513
6 | 0.975 | 0.00802 | -0.041 | 121.484
6.5 | 1.031 | 0.00872 | -0.041 | 118.187
7 | 1.077 | 0.00973 | -0.041 | 110.635
7.5 | 1.125 | 0.01026 | -0.042 | 109.601
8 | 1.17 | 0.01084 | -0.042 | 107.93
8.5 | 1.214 | 0.01142 | -0.043 | 106.312
9 | 1.254 | 0.01207 | -0.043 | 103.913
9.5 | 1.289 | 0.01275 | -0.043 | 101.14
10 | 1.32 | 0.01354 | -0.044 | 97.532
10.5 | 1.347 | 0.01439 | -0.044 | 93.605
11 | 1.368 | 0.01538 | -0.045 | 88.95
11.5 | 1.383 | 0.0164 | -0.045 | 84.299
12 | 1.389 | 0.01757 | -0.045 | 79.054
12.5 | 1.388 | 0.01887 | -0.046 | 73.567
13 | 1.382 | 0.02028 | -0.046 | 68.132
13.5 | 1.369 | 0.02184 | -0.046 | 62.672
14 | 1.349 | 0.02372 | -0.047 | 56.881
14.5 | 1.325 | 0.02567 | -0.047 | 51.603
15 | 1.295 | 0.02798 | -0.047 | 46.269
15.5 | 1.26 | 0.03031 | -0.047 | 41.576
16 | 1.221 | 0.03341 | -0.047 | 36.553
16.5 | 1.179 | 0.0369 | -0.048 | 31.952
17 | 1.135 | 0.04059 | -0.048 | 27.965

## 108. Re 10M Mach 0.10 (2)
BIGFOIL.COM POLAR EXPORT
NACA63-414 a=0.2
NACA63-414 a=0.2 |  |  |  | Cl Max: | 1.7219 | at alpha= | 19 | deg
XFOIL ncrit=9 |  |  |  | L/D Max: | 150.685 | at alpha= | 4 | deg
Re: | 10000000 |  |  | Cd Min: | 0.06707 | at alpha= | 20 | deg
Mach: | 0.1 |  |  | Cl=0 at alpha= | -2.1864 | deg
|  |  |  | @ Cl=0.1, Cd= | 0.0052784
|  |  |  | @ Cl=0.4, Cd= | 0.0040785
|  |  |  | @ Cl=0.6, Cd= | 0.0043679
alpha (deg) | Cl | Cd | Cm | Cl/Cd
-20 | -1.5975 | 0.03789 | -0.0617 | -42.1615
-19.5 | -1.6009 | 0.03285 | -0.0621 | -48.7336
-19 | -1.6023 | 0.02856 | -0.0614 | -56.1029
-18.5 | -1.596 | 0.02534 | -0.0595 | -62.9834
-17.5 | -1.5709 | 0.02079 | -0.0537 | -75.5604
-17 | -1.5645 | 0.01959 | -0.0474 | -79.8622
-16.5 | -1.5433 | 0.01848 | -0.0426 | -83.5119
-16 | -1.51 | 0.01717 | -0.0397 | -87.9441
-15.5 | -1.4714 | 0.01598 | -0.0376 | -92.0776
-15 | -1.4287 | 0.01494 | -0.0359 | -95.6292
-14.5 | -1.3818 | 0.01412 | -0.0346 | -97.8612
-14 | -1.3333 | 0.01335 | -0.0336 | -99.8727
-13.5 | -1.2849 | 0.01247 | -0.0325 | -103.0393
-13 | -1.2338 | 0.01179 | -0.0318 | -104.648
-12.5 | -1.1814 | 0.01119 | -0.0312 | -105.5764
-12 | -1.1288 | 0.01055 | -0.0307 | -106.9953
-11.5 | -1.0745 | 0.01007 | -0.0304 | -106.7031
-11 | -1.0195 | 0.00963 | -0.0302 | -105.8671
-10.5 | -0.9645 | 0.00916 | -0.03 | -105.2948
-10 | -0.9085 | 0.00879 | -0.0299 | -103.3561
-9.5 | -0.8519 | 0.00847 | -0.03 | -100.5785
-9 | -0.7949 | 0.00818 | -0.0301 | -97.176
-8.5 | -0.7382 | 0.00783 | -0.0302 | -94.2784
-8 | -0.6809 | 0.00754 | -0.0303 | -90.305
-7.5 | -0.6231 | 0.0073 | -0.0306 | -85.3562
-7 | -0.565 | 0.0071 | -0.0309 | -79.5775
-6.5 | -0.5069 | 0.00688 | -0.0312 | -73.6773
-6 | -0.4488 | 0.00664 | -0.0316 | -67.5904
-5.5 | -0.3903 | 0.00645 | -0.032 | -60.5116
-5 | -0.3316 | 0.0063 | -0.0324 | -52.6349
-4.5 | -0.2728 | 0.00615 | -0.0329 | -44.3577
-4 | -0.214 | 0.00599 | -0.0334 | -35.7262
-3.5 | -0.155 | 0.00587 | -0.034 | -26.4055
-3 | -0.096 | 0.00573 | -0.0345 | -16.7539
-2.5 | -0.037 | 0.00563 | -0.0351 | -6.5719
-2 | 0.022 | 0.00549 | -0.0357 | 4.0073
-1.5 | 0.081 | 0.00533 | -0.0363 | 15.197
-1 | 0.1399 | 0.00517 | -0.0369 | 27.06
-0.5 | 0.1987 | 0.00495 | -0.0376 | 40.1414
0 | 0.2571 | 0.00458 | -0.0383 | 56.1354
0.5 | 0.3153 | 0.0042 | -0.0391 | 75.0714
1 | 0.3745 | 0.0041 | -0.0398 | 91.3415
1.5 | 0.4337 | 0.00405 | -0.0405 | 107.0864
2 | 0.4927 | 0.00406 | -0.0413 | 121.3547
2.5 | 0.5514 | 0.00421 | -0.0419 | 130.9739
3 | 0.6099 | 0.0044 | -0.0426 | 138.6136
3.5 | 0.6684 | 0.00458 | -0.0432 | 145.9389
4 | 0.7263 | 0.00482 | -0.0438 | 150.6846
4.5 | 0.7817 | 0.00538 | -0.0442 | 145.2974
5 | 0.8376 | 0.00583 | -0.0445 | 143.6707
6 | 0.9459 | 0.00699 | -0.0448 | 135.3219
6.5 | 0.9994 | 0.00754 | -0.0448 | 132.5464
7 | 1.0526 | 0.00807 | -0.0447 | 130.4337
7.5 | 1.1048 | 0.00861 | -0.0445 | 128.3159
8 | 1.1574 | 0.00906 | -0.0443 | 127.7483
8.5 | 1.2095 | 0.00948 | -0.0441 | 127.5844
9 | 1.2608 | 0.0099 | -0.0437 | 127.3535
9.5 | 1.3104 | 0.01034 | -0.043 | 126.7311
10 | 1.3549 | 0.01073 | -0.0413 | 126.2721
10.5 | 1.404 | 0.01126 | -0.0408 | 124.6892
11 | 1.4479 | 0.01192 | -0.0393 | 121.4681
11.5 | 1.4895 | 0.01256 | -0.0375 | 118.5908
12 | 1.5188 | 0.01326 | -0.0335 | 114.54
12.5 | 1.5365 | 0.01431 | -0.0282 | 107.3725
13 | 1.56 | 0.01554 | -0.0246 | 100.3861
13.5 | 1.5856 | 0.01691 | -0.0218 | 93.767
14 | 1.6079 | 0.01864 | -0.019 | 86.2607
14.5 | 1.6278 | 0.02069 | -0.0164 | 78.6757
15 | 1.6475 | 0.02293 | -0.0143 | 71.8491
15.5 | 1.6653 | 0.02544 | -0.0124 | 65.4599
16 | 1.6793 | 0.02839 | -0.0106 | 59.1511
16.5 | 1.6897 | 0.03181 | -0.0091 | 53.1185
17 | 1.7013 | 0.0354 | -0.0081 | 48.0593
17.5 | 1.7115 | 0.03933 | -0.0075 | 43.5164
18 | 1.7142 | 0.04422 | -0.0072 | 38.7653
18.5 | 1.7184 | 0.04922 | -0.0074 | 34.9126
19 | 1.7219 | 0.05457 | -0.0081 | 31.554
19.5 | 1.7213 | 0.06058 | -0.0092 | 28.4137
20 | 1.7195 | 0.06707 | -0.0108 | 25.6374

## 109. Re 10M Mach 0.25 (1)
BIGFOIL.COM POLAR EXPORT
NACA63-414 a=0.2
NACA63-414 a=0.2 |  |  |  | Cl Max: | 1.357 | at alpha= | 11 | deg
JavaFoil+Calcfoil stall+Eppler ext transition |  |  |  | L/D Max: | 127.833 | at alpha= | 5 | deg
Re: | 10000000 |  |  | Cd Min: | 0.00512 | at alpha= | -1 | deg
Mach: | 0.25 |  |  | Cl=0 at alpha= | -2.1349 | deg
|  |  |  | @ Cl=0.1, Cd= | 0.00568
|  |  |  | @ Cl=0.4, Cd= | 0.0053574
|  |  |  | @ Cl=0.6, Cd= | 0.0059356
alpha (deg) | Cl | Cd | Cm | Cl/Cd
-15.5 | -0.437 | 0.12113 | -0.01 | -3.611
-15 | -0.484 | 0.11405 | -0.011 | -4.245
-14.5 | -0.527 | 0.10619 | -0.011 | -4.959
-14 | -0.564 | 0.09884 | -0.011 | -5.71
-13.5 | -0.597 | 0.09146 | -0.012 | -6.526
-13 | -0.625 | 0.08462 | -0.013 | -7.384
-12.5 | -0.647 | 0.07755 | -0.013 | -8.341
-12 | -0.665 | 0.06955 | -0.015 | -9.557
-11.5 | -0.683 | 0.05797 | -0.017 | -11.782
-11 | -0.794 | 0.0134 | -0.024 | -59.268
-10.5 | -0.806 | 0.01025 | -0.025 | -78.605
-10 | -0.8 | 0.00968 | -0.026 | -82.613
-9.5 | -0.777 | 0.00905 | -0.026 | -85.854
-9 | -0.748 | 0.00861 | -0.027 | -86.941
-8.5 | -0.713 | 0.00828 | -0.027 | -86.047
-8 | -0.672 | 0.00791 | -0.027 | -84.942
-7.5 | -0.625 | 0.00767 | -0.028 | -81.464
-7 | -0.575 | 0.00741 | -0.028 | -77.643
-6.5 | -0.522 | 0.00714 | -0.029 | -73.132
-6 | -0.467 | 0.00734 | -0.029 | -63.603
-5.5 | -0.409 | 0.00714 | -0.03 | -57.303
-5 | -0.351 | 0.00701 | -0.03 | -50.041
-4.5 | -0.291 | 0.00685 | -0.031 | -42.467
-4 | -0.231 | 0.00671 | -0.031 | -34.36
-3.5 | -0.169 | 0.0066 | -0.032 | -25.674
-3 | -0.108 | 0.00651 | -0.032 | -16.558
-2.5 | -0.046 | 0.00643 | -0.033 | -7.124
-2 | 0.017 | 0.00629 | -0.033 | 2.623
-1.5 | 0.079 | 0.00596 | -0.034 | 13.256
-1 | 0.142 | 0.00512 | -0.034 | 27.673
-0.5 | 0.204 | 0.00513 | -0.035 | 39.802
0 | 0.266 | 0.00519 | -0.035 | 51.275
0.5 | 0.329 | 0.00527 | -0.036 | 62.348
1 | 0.391 | 0.00534 | -0.036 | 73.225
1.5 | 0.453 | 0.00546 | -0.037 | 83.022
2 | 0.515 | 0.00567 | -0.038 | 90.834
2.5 | 0.577 | 0.00588 | -0.038 | 98.095
3 | 0.639 | 0.00603 | -0.039 | 105.956
3.5 | 0.7 | 0.00621 | -0.039 | 112.715
4 | 0.762 | 0.00642 | -0.04 | 118.765
4.5 | 0.823 | 0.00661 | -0.04 | 124.468
5 | 0.883 | 0.00691 | -0.041 | 127.833
5.5 | 0.942 | 0.00759 | -0.041 | 124.212
6 | 1 | 0.00846 | -0.042 | 118.319
6.5 | 1.052 | 0.00897 | -0.042 | 117.347
7 | 1.099 | 0.01022 | -0.042 | 107.512
7.5 | 1.146 | 0.01089 | -0.043 | 105.272
8 | 1.192 | 0.01151 | -0.043 | 103.496
8.5 | 1.234 | 0.01219 | -0.044 | 101.209
9 | 1.271 | 0.01295 | -0.044 | 98.15
9.5 | 1.302 | 0.01381 | -0.044 | 94.26
10 | 1.327 | 0.01477 | -0.045 | 89.816
10.5 | 1.345 | 0.01576 | -0.045 | 85.365
11 | 1.357 | 0.01698 | -0.045 | 79.909
11.5 | 1.357 | 0.01833 | -0.046 | 74.014
12 | 1.345 | 0.01972 | -0.046 | 68.175
12.5 | 1.321 | 0.02152 | -0.047 | 61.416
13 | 1.287 | 0.02358 | -0.047 | 54.589
13.5 | 1.242 | 0.02604 | -0.047 | 47.711
14 | 1.187 | 0.0288 | -0.047 | 41.223
14.5 | 1.123 | 0.03181 | -0.047 | 35.3
15 | 1.048 | 0.0361 | -0.047 | 29.034
15.5 | 0.963 | 0.04275 | -0.047 | 22.519
16 | 0.868 | 0.05292 | -0.046 | 16.4

## 110. Re 10M Mach 0.25 (2)
BIGFOIL.COM POLAR EXPORT
NACA63-414 a=0.2
NACA63-414 a=0.2 |  |  |  | Cl Max: | 1.6665 | at alpha= | 17.5 | deg
XFOIL ncrit=9 |  |  |  | L/D Max: | 153.947 | at alpha= | 4 | deg
Re: | 10000000 |  |  | Cd Min: | 0.2061 | at alpha= | -20 | deg
Mach: | 0.25 |  |  | Cl=0 at alpha= | -2.1923 | deg
|  |  |  | @ Cl=0.1, Cd= | 0.0053293
|  |  |  | @ Cl=0.4, Cd= | 0.0041202
|  |  |  | @ Cl=0.6, Cd= | 0.0043341
alpha (deg) | Cl | Cd | Cm | Cl/Cd
-20 | -0.7663 | 0.2061 | 0.045 | -3.7181
-19.5 | -0.7545 | 0.19781 | 0.0395 | -3.8143
-19 | -0.7604 | 0.1845 | 0.0313 | -4.1214
-18.5 | -1.2666 | 0.07637 | -0.048 | -16.585
-16.5 | -1.4415 | 0.03005 | -0.0738 | -47.97
-16 | -1.4514 | 0.0256 | -0.071 | -56.6953
-15.5 | -1.4513 | 0.02253 | -0.0663 | -64.4163
-15 | -1.4531 | 0.0203 | -0.0587 | -71.5813
-14.5 | -1.4256 | 0.01855 | -0.0537 | -76.8518
-14 | -1.385 | 0.01703 | -0.0501 | -81.3271
-13.5 | -1.3417 | 0.01542 | -0.0469 | -87.0104
-13 | -1.2929 | 0.01407 | -0.0443 | -91.8905
-12.5 | -1.2394 | 0.01306 | -0.0422 | -94.9005
-12 | -1.1848 | 0.01207 | -0.0404 | -98.1607
-11.5 | -1.1283 | 0.01124 | -0.0388 | -100.3826
-11 | -1.0707 | 0.01051 | -0.0375 | -101.8744
-10.5 | -1.0118 | 0.00992 | -0.0365 | -101.996
-10 | -0.9521 | 0.00941 | -0.0357 | -101.1796
-9.5 | -0.8923 | 0.00893 | -0.035 | -99.9216
-9 | -0.8316 | 0.00856 | -0.0345 | -97.1495
-8.5 | -0.7707 | 0.00824 | -0.0341 | -93.5316
-8 | -0.7104 | 0.00784 | -0.0338 | -90.6122
-7.5 | -0.6496 | 0.00753 | -0.0336 | -86.2683
-7 | -0.5884 | 0.00727 | -0.0335 | -80.9354
-6.5 | -0.5272 | 0.00706 | -0.0336 | -74.6742
-6 | -0.4663 | 0.00679 | -0.0337 | -68.6745
-5.5 | -0.4052 | 0.00656 | -0.0339 | -61.7683
-5 | -0.344 | 0.00638 | -0.0341 | -53.9185
-4.5 | -0.2826 | 0.00622 | -0.0345 | -45.4341
-4 | -0.2214 | 0.00606 | -0.0349 | -36.5347
-3.5 | -0.1602 | 0.00592 | -0.0353 | -27.0608
-3 | -0.0988 | 0.00578 | -0.0358 | -17.0934
-2.5 | -0.0376 | 0.00567 | -0.0363 | -6.6314
-2 | 0.0235 | 0.00556 | -0.0369 | 4.2266
-1.5 | 0.0845 | 0.00537 | -0.0375 | 15.7356
-1 | 0.1455 | 0.00521 | -0.0381 | 27.9271
0 | 0.2667 | 0.00462 | -0.0396 | 57.7273
0.5 | 0.3268 | 0.0042 | -0.0403 | 77.8095
1 | 0.388 | 0.00413 | -0.0411 | 93.9467
1.5 | 0.4494 | 0.00408 | -0.0418 | 110.1471
2 | 0.5106 | 0.0041 | -0.0425 | 124.5366
2.5 | 0.5715 | 0.00424 | -0.0432 | 134.7877
3 | 0.6321 | 0.00444 | -0.0439 | 142.3649
3.5 | 0.6927 | 0.00464 | -0.0445 | 149.2888
4 | 0.7528 | 0.00489 | -0.045 | 153.9468
4.5 | 0.8104 | 0.00544 | -0.0453 | 148.9706
5 | 0.868 | 0.00596 | -0.0454 | 145.6376
5.5 | 0.9239 | 0.00661 | -0.0454 | 139.7731
6 | 0.9793 | 0.00724 | -0.0452 | 135.2624
6.5 | 1.0345 | 0.00783 | -0.0449 | 132.1201
7 | 1.0886 | 0.00845 | -0.0444 | 128.8284
7.5 | 1.1428 | 0.00899 | -0.0438 | 127.119
8 | 1.1972 | 0.00947 | -0.0432 | 126.4203
8.5 | 1.2505 | 0.00995 | -0.0424 | 125.6784
9 | 1.3019 | 0.01048 | -0.0412 | 124.2271
9.5 | 1.351 | 0.01099 | -0.0396 | 122.9299
10 | 1.3969 | 0.01145 | -0.0374 | 122
10.5 | 1.44 | 0.01218 | -0.035 | 118.2266
11 | 1.4656 | 0.01299 | -0.0295 | 112.8253
11.5 | 1.4896 | 0.01408 | -0.0246 | 105.7955
12 | 1.5135 | 0.01556 | -0.0205 | 97.2686
12.5 | 1.5395 | 0.01721 | -0.0172 | 89.4538
13 | 1.5648 | 0.0191 | -0.0142 | 81.9267
13.5 | 1.585 | 0.0215 | -0.0113 | 73.7209
14 | 1.6049 | 0.02412 | -0.0088 | 66.5381
14.5 | 1.6208 | 0.02719 | -0.0066 | 59.6102
15 | 1.6333 | 0.03072 | -0.0046 | 53.1673
15.5 | 1.6455 | 0.03453 | -0.0031 | 47.6542
16 | 1.6578 | 0.03862 | -0.0021 | 42.9259
16.5 | 1.6611 | 0.04377 | -0.0015 | 37.9507
17 | 1.6635 | 0.04932 | -0.0014 | 33.7287
17.5 | 1.6665 | 0.05511 | -0.0019 | 30.2395
18 | 1.6663 | 0.06154 | -0.0029 | 27.0767
18.5 | 1.6636 | 0.0686 | -0.0045 | 24.2507
19 | 1.6605 | 0.07596 | -0.0067 | 21.8602
19.5 | 1.6502 | 0.08461 | -0.0098 | 19.5036
20 | 1.6376 | 0.09395 | -0.0137 | 17.4305

## 111. Re 10M Mach 0.50 (1)
BIGFOIL.COM POLAR EXPORT
NACA63-414 a=0.2
NACA63-414 a=0.2 |  |  |  | Cl Max: | 1.263 | at alpha= | 8.5 | deg
JavaFoil+Calcfoil stall+Eppler ext transition |  |  |  | L/D Max: | 122.39 | at alpha= | 5 | deg
Re: | 10000000 |  |  | Cd Min: | 0.00529 | at alpha= | -0.5 | deg
Mach: | 0.5 |  |  | Cl=0 at alpha= | -2.1304 | deg
|  |  |  | @ Cl=0.1, Cd= | 0.0061851
|  |  |  | @ Cl=0.4, Cd= | 0.0055213
|  |  |  | @ Cl=0.6, Cd= | 0.0061151
alpha (deg) | Cl | Cd | Cm | Cl/Cd
-20 | -1.001 | 0.14608 | -0.013 | -6.85
-19.5 | -0.97 | 0.14298 | -0.012 | -6.785
-19 | -0.941 | 0.14025 | -0.012 | -6.706
-18.5 | -0.913 | 0.13638 | -0.012 | -6.695
-18 | -0.891 | 0.12952 | -0.013 | -6.875
-17.5 | -0.862 | 0.12445 | -0.013 | -6.928
-17 | -0.832 | 0.12164 | -0.013 | -6.839
-16.5 | -0.802 | 0.11714 | -0.013 | -6.849
-16 | -0.775 | 0.11008 | -0.013 | -7.038
-15.5 | -0.748 | 0.11229 | -0.014 | -6.665
-15 | -0.721 | 0.10481 | -0.014 | -6.878
-14.5 | -0.692 | 0.09988 | -0.014 | -6.926
-14 | -0.666 | 0.09149 | -0.014 | -7.278
-13.5 | -0.64 | 0.08448 | -0.015 | -7.575
-13 | -0.615 | 0.07619 | -0.016 | -8.076
-12.5 | -0.579 | 0.08829 | -0.014 | -6.56
-12 | -0.552 | 0.08028 | -0.014 | -6.877
-11.5 | -0.527 | 0.07083 | -0.016 | -7.441
-11 | -0.504 | 0.06198 | -0.018 | -8.129
-10.5 | -0.519 | 0.02895 | -0.024 | -17.928
-10 | -0.44 | 0.06775 | -0.014 | -6.487
-9.5 | -0.412 | 0.06331 | -0.015 | -6.502
-9 | -0.385 | 0.05645 | -0.015 | -6.813
-8.5 | -0.402 | 0.02056 | -0.027 | -19.562
-8 | -0.328 | 0.0543 | -0.015 | -6.033
-7.5 | -0.454 | 0.04578 | -0.018 | -9.922
-7 | -0.574 | 0.00859 | -0.032 | -66.846
-6.5 | -0.546 | 0.00828 | -0.032 | -65.95
-6 | -0.5 | 0.00765 | -0.033 | -65.386
-5.5 | -0.445 | 0.00776 | -0.033 | -57.266
-5 | -0.385 | 0.00755 | -0.034 | -50.92
-4.5 | -0.321 | 0.00729 | -0.034 | -44.08
-4 | -0.256 | 0.00708 | -0.035 | -36.113
-3.5 | -0.188 | 0.0069 | -0.036 | -27.293
-3 | -0.12 | 0.0068 | -0.036 | -17.668
-2.5 | -0.051 | 0.00665 | -0.037 | -7.681
-2 | 0.018 | 0.00658 | -0.037 | 2.801
-1.5 | 0.088 | 0.00624 | -0.038 | 14.137
-1 | 0.158 | 0.00592 | -0.038 | 26.751
-0.5 | 0.228 | 0.00529 | -0.039 | 43.154
0 | 0.297 | 0.00538 | -0.04 | 55.304
0.5 | 0.367 | 0.00546 | -0.04 | 67.215
1 | 0.437 | 0.00559 | -0.041 | 78.032
1.5 | 0.506 | 0.00576 | -0.041 | 87.756
2 | 0.575 | 0.00601 | -0.042 | 95.685
2.5 | 0.644 | 0.0063 | -0.043 | 102.284
3 | 0.713 | 0.00653 | -0.043 | 109.208
3.5 | 0.782 | 0.00682 | -0.044 | 114.577
4 | 0.85 | 0.00709 | -0.044 | 119.891
4.5 | 0.918 | 0.00752 | -0.045 | 122.151
5 | 0.979 | 0.008 | -0.045 | 122.39
5.5 | 1.034 | 0.00922 | -0.046 | 112.197
6 | 1.089 | 0.01036 | -0.046 | 105.188
6.5 | 1.139 | 0.0122 | -0.046 | 93.401
7 | 1.186 | 0.01325 | -0.047 | 89.478
7.5 | 1.224 | 0.01429 | -0.047 | 85.702
8 | 1.252 | 0.01558 | -0.047 | 80.376
8.5 | 1.263 | 0.01711 | -0.048 | 73.819
9 | 1.237 | 0.01906 | -0.048 | 64.892
9.5 | 1.092 | 0.02169 | -0.048 | 50.336
10 | 0.784 | 0.02431 | -0.049 | 32.256
10.5 | 0.695 | 0.07424 | -0.026 | 9.356
11 | 0.841 | 0.02826 | -0.049 | 29.761
11.5 | 0.863 | 0.03339 | -0.049 | 25.834
12 | 0.899 | 0.03154 | -0.05 | 28.491
12.5 | 0.921 | 0.03653 | -0.05 | 25.219
13 | 0.931 | 0.0475 | -0.049 | 19.6
13.5 | 0.969 | 0.04369 | -0.05 | 22.191

## 112. Re 10M Mach 0.50 (2)
BIGFOIL.COM POLAR EXPORT
NACA63-414 a=0.2
NACA63-414 a=0.2 |  |  |  | Cl Max: | 1.4838 | at alpha= | 11.5 | deg
XFOIL ncrit=9 |  |  |  | L/D Max: | 165.92 | at alpha= | 4 | deg
Re: | 10000000 |  |  | Cd Min: | 0.14781 | at alpha= | 16.5 | deg
Mach: | 0.5 |  |  | Cl=0 at alpha= | -2.2169 | deg
|  |  |  | @ Cl=0.1, Cd= | 0.005593
|  |  |  | @ Cl=0.4, Cd= | 0.0042984
|  |  |  | @ Cl=0.6, Cd= | 0.0043219
alpha (deg) | Cl | Cd | Cm | Cl/Cd
-13 | -0.5569 | 0.10524 | -0.0144 | -5.2917
-12.5 | -0.5724 | 0.09304 | -0.0229 | -6.1522
-12 | -0.5868 | 0.08093 | -0.0307 | -7.2507
-11.5 | -0.6005 | 0.06882 | -0.0381 | -8.7257
-11 | -0.6115 | 0.05674 | -0.0453 | -10.7772
-10.5 | -0.6253 | 0.04247 | -0.0544 | -14.7233
-10 | -0.6477 | 0.03108 | -0.0627 | -20.8398
-9.5 | -0.677 | 0.02264 | -0.0676 | -29.9028
-9 | -0.7136 | 0.01702 | -0.0677 | -41.9271
-8.5 | -0.7533 | 0.01271 | -0.0611 | -59.2683
-8 | -0.7786 | 0.00595 | -0.0558 | -130.8571
-7 | -0.696 | 0.00911 | -0.0499 | -76.3996
-6.5 | -0.6225 | 0.00831 | -0.0473 | -74.9097
-6 | -0.5484 | 0.00771 | -0.0453 | -71.1284
-5.5 | -0.4742 | 0.00731 | -0.0439 | -64.87
-5 | -0.4013 | 0.00688 | -0.0429 | -58.3285
-4.5 | -0.3281 | 0.0066 | -0.0422 | -49.7121
-4 | -0.2555 | 0.00639 | -0.0419 | -39.9844
-3.5 | -0.1833 | 0.0062 | -0.0418 | -29.5645
-3 | -0.1116 | 0.00602 | -0.0419 | -18.5382
-2.5 | -0.0402 | 0.00589 | -0.0422 | -6.8251
-2 | 0.0308 | 0.00574 | -0.0426 | 5.3659
-1.5 | 0.1014 | 0.00559 | -0.043 | 18.1395
-1 | 0.1715 | 0.00541 | -0.0436 | 31.7006
-0.5 | 0.2414 | 0.00516 | -0.0443 | 46.7829
0 | 0.3106 | 0.00476 | -0.0451 | 65.2521
0.5 | 0.3794 | 0.00431 | -0.0459 | 88.0278
1 | 0.4503 | 0.00427 | -0.0467 | 105.4567
1.5 | 0.5213 | 0.00425 | -0.0474 | 122.6588
2 | 0.5923 | 0.00431 | -0.0482 | 137.4246
2.5 | 0.6636 | 0.00442 | -0.0488 | 150.1357
3 | 0.7342 | 0.00465 | -0.0493 | 157.8925
3.5 | 0.8042 | 0.00496 | -0.0496 | 162.1371
4 | 0.8744 | 0.00527 | -0.0497 | 165.9203
4.5 | 0.9419 | 0.00582 | -0.0494 | 161.8385
5 | 1.0067 | 0.00654 | -0.0485 | 153.9297
5.5 | 1.0664 | 0.00752 | -0.0468 | 141.8085
6 | 1.1254 | 0.00841 | -0.0447 | 133.8169
6.5 | 1.1779 | 0.00948 | -0.0414 | 124.2511
7 | 1.231 | 0.01033 | -0.0379 | 119.1675
7.5 | 1.2776 | 0.01112 | -0.0331 | 114.8921
8 | 1.3019 | 0.01222 | -0.0254 | 106.5385
8.5 | 1.3327 | 0.01376 | -0.0197 | 96.8532
9 | 1.3745 | 0.01534 | -0.016 | 89.6023
9.5 | 1.4046 | 0.01757 | -0.0111 | 79.9431
10 | 1.4363 | 0.02017 | -0.007 | 71.2097
10.5 | 1.4637 | 0.02325 | -0.0031 | 62.9548
11 | 1.481 | 0.0272 | 0.0008 | 54.4485
11.5 | 1.4838 | 0.03237 | 0.0044 | 45.8387
12 | 1.4668 | 0.03946 | 0.0069 | 37.1718
12.5 | 1.4376 | 0.04808 | 0.0077 | 29.9002
13 | 1.4046 | 0.05777 | 0.0068 | 24.3137
13.5 | 1.3721 | 0.06828 | 0.0043 | 20.0952
14 | 1.3377 | 0.07995 | 0 | 16.7317
14.5 | 1.3067 | 0.09225 | -0.0057 | 14.1648
15 | 1.2757 | 0.10551 | -0.0129 | 12.0908
15.5 | 1.2463 | 0.11946 | -0.0213 | 10.4328
16 | 1.2212 | 0.13342 | -0.0303 | 9.1531
16.5 | 1.1976 | 0.14781 | -0.04 | 8.1023

## 113. Re 12M Mach 0.00 (1)
BIGFOIL.COM POLAR EXPORT
NACA63-414 a=0.2
NACA63-414 a=0.2 |  |  |  | Cl Max: | 1.398 | at alpha= | 12.5 | deg
JavaFoil+Calcfoil stall+Eppler ext transition |  |  |  | L/D Max: | 124.936 | at alpha= | 5 | deg
Re: | 12000000 |  |  | Cd Min: | 0.0051 | at alpha= | -0.5 | deg
Mach: | 0 |  |  | Cl=0 at alpha= | -2.1333 | deg
|  |  |  | @ Cl=0.1, Cd= | 0.0057874
|  |  |  | @ Cl=0.4, Cd= | 0.0053549
|  |  |  | @ Cl=0.6, Cd= | 0.0058325
alpha (deg) | Cl | Cd | Cm | Cl/Cd
-17 | -0.699 | 0.12151 | -0.011 | -5.749
-16.5 | -0.713 | 0.11484 | -0.011 | -6.211
-16 | -0.727 | 0.10845 | -0.011 | -6.703
-15.5 | -0.741 | 0.09942 | -0.012 | -7.449
-15 | -0.751 | 0.09322 | -0.013 | -8.054
-14.5 | -0.76 | 0.08577 | -0.013 | -8.865
-14 | -0.763 | 0.0829 | -0.013 | -9.201
-13.5 | -0.776 | 0.06922 | -0.015 | -11.209
-13 | -0.854 | 0.02579 | -0.02 | -33.105
-12.5 | -0.881 | 0.01596 | -0.022 | -55.186
-12 | -0.894 | 0.01179 | -0.023 | -75.806
-11.5 | -0.888 | 0.01054 | -0.023 | -84.195
-11 | -0.875 | 0.00962 | -0.024 | -90.918
-10.5 | -0.85 | 0.00909 | -0.024 | -93.512
-10 | -0.82 | 0.00869 | -0.025 | -94.396
-9.5 | -0.787 | 0.00826 | -0.025 | -95.215
-9 | -0.749 | 0.00799 | -0.026 | -93.782
-8.5 | -0.708 | 0.00776 | -0.026 | -91.263
-8 | -0.663 | 0.00749 | -0.027 | -88.538
-7.5 | -0.614 | 0.00727 | -0.027 | -84.444
-7 | -0.563 | 0.00701 | -0.027 | -80.276
-6.5 | -0.51 | 0.0068 | -0.028 | -74.974
-6 | -0.455 | 0.00704 | -0.028 | -64.608
-5.5 | -0.398 | 0.00685 | -0.029 | -58.077
-5 | -0.341 | 0.00674 | -0.029 | -50.539
-4.5 | -0.282 | 0.0066 | -0.03 | -42.807
-4 | -0.224 | 0.0065 | -0.03 | -34.404
-3.5 | -0.164 | 0.00641 | -0.031 | -25.62
-3 | -0.104 | 0.00632 | -0.031 | -16.533
-2.5 | -0.044 | 0.00625 | -0.032 | -7.093
-2 | 0.016 | 0.00621 | -0.032 | 2.574
-1.5 | 0.076 | 0.00587 | -0.033 | 13.026
-1 | 0.137 | 0.00566 | -0.033 | 24.263
-0.5 | 0.198 | 0.0051 | -0.034 | 38.812
0 | 0.258 | 0.00513 | -0.034 | 50.304
0.5 | 0.318 | 0.00522 | -0.035 | 61.016
1 | 0.378 | 0.00529 | -0.035 | 71.596
1.5 | 0.439 | 0.00547 | -0.036 | 80.194
2 | 0.499 | 0.00562 | -0.036 | 88.795
2.5 | 0.559 | 0.00573 | -0.037 | 97.501
3 | 0.619 | 0.00588 | -0.037 | 105.14
3.5 | 0.679 | 0.00604 | -0.038 | 112.391
4 | 0.738 | 0.00619 | -0.038 | 119.292
4.5 | 0.798 | 0.0064 | -0.039 | 124.538
5 | 0.856 | 0.00685 | -0.039 | 124.936
5.5 | 0.913 | 0.00742 | -0.04 | 123.057
6 | 0.97 | 0.00799 | -0.041 | 121.47
6.5 | 1.026 | 0.00855 | -0.041 | 120.022
7 | 1.075 | 0.00942 | -0.041 | 114.131
7.5 | 1.122 | 0.00994 | -0.042 | 112.883
8 | 1.168 | 0.01042 | -0.042 | 112.132
8.5 | 1.212 | 0.01097 | -0.043 | 110.519
9 | 1.253 | 0.01153 | -0.043 | 108.649
9.5 | 1.289 | 0.01219 | -0.043 | 105.768
10 | 1.321 | 0.01292 | -0.044 | 102.181
10.5 | 1.348 | 0.01372 | -0.044 | 98.252
11 | 1.371 | 0.01457 | -0.044 | 94.124
11.5 | 1.388 | 0.01552 | -0.045 | 89.423
12 | 1.396 | 0.0166 | -0.045 | 84.121
12.5 | 1.398 | 0.01779 | -0.046 | 78.593
13 | 1.395 | 0.01907 | -0.046 | 73.143
13.5 | 1.385 | 0.02067 | -0.046 | 67.028
14 | 1.371 | 0.02232 | -0.046 | 61.415
14.5 | 1.351 | 0.02397 | -0.047 | 56.346
15 | 1.326 | 0.02596 | -0.047 | 51.068
15.5 | 1.296 | 0.02828 | -0.047 | 45.838
16 | 1.263 | 0.03088 | -0.048 | 40.9
16.5 | 1.226 | 0.03381 | -0.048 | 36.269
17 | 1.188 | 0.03695 | -0.048 | 32.142
17.5 | 1.147 | 0.0405 | -0.048 | 28.326

## 114. Re 12M Mach 0.00 (2)
BIGFOIL.COM POLAR EXPORT
NACA63-414 a=0.2
NACA63-414 a=0.2 |  |  |  | Cl Max: | 1.7569 | at alpha= | 20 | deg
XFOIL ncrit=9 |  |  |  | L/D Max: | 147.746 | at alpha= | 4 | deg
Re: | 12000000 |  |  | Cd Min: | 0.05946 | at alpha= | 20 | deg
Mach: | 0 |  |  | Cl=0 at alpha= | -2.1831 | deg
|  |  |  | @ Cl=0.1, Cd= | 0.0051759
|  |  |  | @ Cl=0.4, Cd= | 0.0040559
|  |  |  | @ Cl=0.6, Cd= | 0.0043686
alpha (deg) | Cl | Cd | Cm | Cl/Cd
-20 | -1.6603 | 0.02965 | -0.0589 | -55.9966
-19.5 | -1.6541 | 0.02635 | -0.0576 | -62.7742
-18 | -1.6185 | 0.01975 | -0.0491 | -81.9494
-17.5 | -1.6128 | 0.01877 | -0.0423 | -85.9243
-17 | -1.5845 | 0.01779 | -0.0389 | -89.0669
-16.5 | -1.5483 | 0.01678 | -0.0367 | -92.2706
-16 | -1.5097 | 0.0157 | -0.0348 | -96.1592
-15.5 | -1.4677 | 0.01472 | -0.0333 | -99.7079
-15 | -1.4227 | 0.01387 | -0.0322 | -102.5739
-14.5 | -1.3749 | 0.01319 | -0.0313 | -104.2381
-14 | -1.3262 | 0.01248 | -0.0306 | -106.266
-13.5 | -1.2773 | 0.01171 | -0.0299 | -109.0777
-13 | -1.226 | 0.01113 | -0.0295 | -110.1527
-12.5 | -1.1738 | 0.0106 | -0.0291 | -110.7358
-12 | -1.1215 | 0.01002 | -0.0288 | -111.9261
-11.5 | -1.0676 | 0.00958 | -0.0287 | -111.4405
-11 | -1.0129 | 0.0092 | -0.0287 | -110.0978
-10.5 | -0.9583 | 0.00877 | -0.0287 | -109.2702
-10 | -0.9029 | 0.0084 | -0.0287 | -107.4881
-9.5 | -0.8468 | 0.00811 | -0.0289 | -104.4143
-9 | -0.7903 | 0.00786 | -0.0291 | -100.5471
-8.5 | -0.7338 | 0.00755 | -0.0293 | -97.1921
-8 | -0.677 | 0.00726 | -0.0296 | -93.2507
-7.5 | -0.6197 | 0.00703 | -0.0299 | -88.1508
-7 | -0.5621 | 0.00684 | -0.0303 | -82.1784
-6.5 | -0.5043 | 0.00666 | -0.0307 | -75.7207
-6 | -0.4465 | 0.00645 | -0.0311 | -69.2248
-5.5 | -0.3885 | 0.00625 | -0.0316 | -62.16
-5 | -0.3302 | 0.0061 | -0.032 | -54.1311
-4.5 | -0.2717 | 0.00598 | -0.0326 | -45.4348
-4 | -0.2132 | 0.00582 | -0.0331 | -36.6323
-3.5 | -0.1546 | 0.00571 | -0.0337 | -27.0753
-3 | -0.096 | 0.00559 | -0.0342 | -17.1735
-2.5 | -0.0372 | 0.00548 | -0.0348 | -6.7883
-2 | 0.0215 | 0.00538 | -0.0354 | 3.9963
-1.5 | 0.0801 | 0.00522 | -0.0361 | 15.3448
-1 | 0.1388 | 0.00509 | -0.0367 | 27.2692
-0.5 | 0.1974 | 0.0049 | -0.0374 | 40.2857
0 | 0.2559 | 0.00469 | -0.0381 | 54.5629
0.5 | 0.3137 | 0.00422 | -0.0389 | 74.3365
1 | 0.3724 | 0.00407 | -0.0396 | 91.4988
1.5 | 0.4311 | 0.00404 | -0.0403 | 106.7079
2 | 0.4896 | 0.00405 | -0.0411 | 120.8889
2.5 | 0.5479 | 0.00418 | -0.0417 | 131.0766
3 | 0.6059 | 0.00439 | -0.0424 | 138.0182
3.5 | 0.6638 | 0.00459 | -0.043 | 144.6187
4 | 0.721 | 0.00488 | -0.0436 | 147.7459
4.5 | 0.7764 | 0.0054 | -0.044 | 143.7778
5 | 0.8317 | 0.00587 | -0.0444 | 141.6865
5.5 | 0.8859 | 0.00643 | -0.0446 | 137.776
6 | 0.9402 | 0.00692 | -0.0448 | 135.8671
6.5 | 0.994 | 0.0074 | -0.0449 | 134.3243
7 | 1.0472 | 0.0079 | -0.0449 | 132.557
7.5 | 1.0999 | 0.00837 | -0.0449 | 131.4098
8 | 1.153 | 0.00876 | -0.0449 | 131.621
8.5 | 1.2052 | 0.00917 | -0.0448 | 131.4286
9 | 1.2566 | 0.00958 | -0.0446 | 131.1691
9.5 | 1.3073 | 0.00998 | -0.0442 | 130.992
10 | 1.3556 | 0.01043 | -0.0435 | 129.9712
10.5 | 1.4016 | 0.01077 | -0.0424 | 130.1393
11 | 1.4471 | 0.01137 | -0.0413 | 127.2735
11.5 | 1.4915 | 0.01194 | -0.0401 | 124.9162
12 | 1.5313 | 0.01261 | -0.0382 | 121.4354
12.5 | 1.5543 | 0.01338 | -0.0333 | 116.1659
13 | 1.5759 | 0.01431 | -0.0289 | 110.1258
13.5 | 1.6001 | 0.01548 | -0.0255 | 103.3656
14 | 1.6213 | 0.01702 | -0.0223 | 95.2585
14.5 | 1.6427 | 0.01875 | -0.0196 | 87.6107
15 | 1.6646 | 0.0206 | -0.0174 | 80.8058
15.5 | 1.6832 | 0.02284 | -0.0152 | 73.6953
16 | 1.6977 | 0.02552 | -0.0132 | 66.5243
16.5 | 1.7112 | 0.02843 | -0.0116 | 60.1899
17 | 1.725 | 0.03149 | -0.0103 | 54.7793
17.5 | 1.7367 | 0.03496 | -0.0094 | 49.6768
18 | 1.7403 | 0.03941 | -0.0087 | 44.1588
18.5 | 1.747 | 0.04381 | -0.0085 | 39.8767
19 | 1.7527 | 0.04854 | -0.0087 | 36.1084
19.5 | 1.7562 | 0.05372 | -0.0093 | 32.6917
20 | 1.7569 | 0.05946 | -0.0104 | 29.5476

## 115. Re 12M Mach 0.10 (1)
BIGFOIL.COM POLAR EXPORT
NACA63-414 a=0.2
NACA63-414 a=0.2 |  |  |  | Cl Max: | 1.391 | at alpha= | 12 | deg
JavaFoil+Calcfoil stall+Eppler ext transition |  |  |  | L/D Max: | 125.471 | at alpha= | 5 | deg
Re: | 12000000 |  |  | Cd Min: | 0.00512 | at alpha= | -0.5 | deg
Mach: | 0.1 |  |  | Cl=0 at alpha= | -2.1311 | deg
|  |  |  | @ Cl=0.1, Cd= | 0.005797
|  |  |  | @ Cl=0.4, Cd= | 0.0053692
|  |  |  | @ Cl=0.6, Cd= | 0.005875
alpha (deg) | Cl | Cd | Cm | Cl/Cd
-16.5 | -0.676 | 0.11944 | -0.011 | -5.656
-16 | -0.693 | 0.1108 | -0.011 | -6.253
-15.5 | -0.709 | 0.10292 | -0.012 | -6.891
-15 | -0.723 | 0.09598 | -0.012 | -7.534
-14.5 | -0.734 | 0.09031 | -0.013 | -8.126
-14 | -0.744 | 0.08255 | -0.014 | -9.015
-13.5 | -0.753 | 0.07438 | -0.015 | -10.122
-13 | -0.765 | 0.06226 | -0.016 | -12.296
-12.5 | -0.856 | 0.01894 | -0.021 | -45.191
-12 | -0.871 | 0.01353 | -0.022 | -64.386
-11.5 | -0.876 | 0.00991 | -0.023 | -88.428
-11 | -0.87 | 0.00981 | -0.024 | -88.658
-10.5 | -0.846 | 0.00919 | -0.025 | -92.072
-10 | -0.819 | 0.00871 | -0.025 | -93.993
-9.5 | -0.786 | 0.00835 | -0.025 | -94.155
-9 | -0.75 | 0.00807 | -0.026 | -92.897
-8.5 | -0.709 | 0.00781 | -0.026 | -90.81
-8 | -0.665 | 0.00755 | -0.027 | -87.993
-7.5 | -0.616 | 0.0073 | -0.027 | -84.412
-7 | -0.565 | 0.00706 | -0.028 | -80.021
-6.5 | -0.512 | 0.00684 | -0.028 | -74.795
-6 | -0.456 | 0.00708 | -0.029 | -64.487
-5.5 | -0.4 | 0.00687 | -0.029 | -58.223
-5 | -0.342 | 0.00675 | -0.029 | -50.687
-4.5 | -0.284 | 0.00661 | -0.03 | -42.951
-4 | -0.225 | 0.00651 | -0.03 | -34.53
-3.5 | -0.165 | 0.00642 | -0.031 | -25.716
-3 | -0.105 | 0.00632 | -0.031 | -16.598
-2.5 | -0.045 | 0.00626 | -0.032 | -7.123
-2 | 0.016 | 0.00621 | -0.032 | 2.586
-1.5 | 0.077 | 0.00588 | -0.033 | 13.081
-1 | 0.138 | 0.00566 | -0.033 | 24.368
-0.5 | 0.199 | 0.00512 | -0.034 | 38.843
0 | 0.259 | 0.00513 | -0.034 | 50.556
0.5 | 0.32 | 0.00522 | -0.035 | 61.317
1 | 0.38 | 0.00532 | -0.035 | 71.543
1.5 | 0.441 | 0.00547 | -0.036 | 80.586
2 | 0.501 | 0.00562 | -0.036 | 89.177
2.5 | 0.562 | 0.00578 | -0.037 | 97.237
3 | 0.622 | 0.00593 | -0.038 | 104.875
3.5 | 0.682 | 0.00604 | -0.038 | 112.833
4 | 0.742 | 0.00624 | -0.039 | 118.845
4.5 | 0.801 | 0.00641 | -0.039 | 124.984
5 | 0.86 | 0.00686 | -0.04 | 125.471
5.5 | 0.918 | 0.0075 | -0.04 | 122.411
6 | 0.975 | 0.00813 | -0.041 | 119.858
6.5 | 1.031 | 0.00858 | -0.041 | 120.14
7 | 1.079 | 0.00949 | -0.042 | 113.711
7.5 | 1.126 | 0.01003 | -0.042 | 112.317
8 | 1.172 | 0.01054 | -0.042 | 111.243
8.5 | 1.216 | 0.01109 | -0.043 | 109.677
9 | 1.256 | 0.01169 | -0.043 | 107.43
9.5 | 1.292 | 0.01234 | -0.043 | 104.662
10 | 1.323 | 0.0131 | -0.044 | 100.934
10.5 | 1.349 | 0.01393 | -0.044 | 96.874
11 | 1.371 | 0.01482 | -0.045 | 92.535
11.5 | 1.385 | 0.01579 | -0.045 | 87.727
12 | 1.391 | 0.01691 | -0.045 | 82.269
12.5 | 1.391 | 0.01816 | -0.046 | 76.591
13 | 1.384 | 0.0196 | -0.046 | 70.604
13.5 | 1.371 | 0.02117 | -0.046 | 64.764
14 | 1.352 | 0.0229 | -0.047 | 59.022
14.5 | 1.327 | 0.02479 | -0.047 | 53.533
15 | 1.297 | 0.02689 | -0.047 | 48.241
15.5 | 1.262 | 0.02955 | -0.047 | 42.709
16 | 1.224 | 0.03207 | -0.048 | 38.169
16.5 | 1.182 | 0.0353 | -0.048 | 33.482
17 | 1.138 | 0.03876 | -0.048 | 29.351

## 116. Re 12M Mach 0.10 (2)
BIGFOIL.COM POLAR EXPORT
NACA63-414 a=0.2
NACA63-414 a=0.2 |  |  |  | Cl Max: | 1.7461 | at alpha= | 19.5 | deg
XFOIL ncrit=9 |  |  |  | L/D Max: | 148.425 | at alpha= | 4 | deg
Re: | 12000000 |  |  | Cd Min: | 0.06367 | at alpha= | 20 | deg
Mach: | 0.1 |  |  | Cl=0 at alpha= | -2.1844 | deg
|  |  |  | @ Cl=0.1, Cd= | 0.0051944
|  |  |  | @ Cl=0.4, Cd= | 0.0040629
|  |  |  | @ Cl=0.6, Cd= | 0.0043644
alpha (deg) | Cl | Cd | Cm | Cl/Cd
-20 | -1.6186 | 0.03577 | -0.0624 | -45.2502
-19.5 | -1.6192 | 0.03121 | -0.0624 | -51.8808
-19 | -1.6222 | 0.027 | -0.0611 | -60.0815
-18.5 | -1.6174 | 0.02389 | -0.0587 | -67.702
-18 | -1.6082 | 0.0215 | -0.0554 | -74.8
-17.5 | -1.6003 | 0.01993 | -0.0503 | -80.296
-17 | -1.5904 | 0.01873 | -0.044 | -84.9119
-16.5 | -1.5572 | 0.01764 | -0.0411 | -88.2766
-16 | -1.5183 | 0.01664 | -0.0389 | -91.244
-15.5 | -1.4771 | 0.01559 | -0.037 | -94.7466
-15 | -1.4345 | 0.01448 | -0.0352 | -99.0677
-14.5 | -1.3877 | 0.01362 | -0.034 | -101.8869
-14 | -1.3383 | 0.0129 | -0.033 | -103.7442
-13.5 | -1.2882 | 0.01216 | -0.0321 | -105.9375
-13 | -1.2375 | 0.01141 | -0.0314 | -108.4575
-12.5 | -1.1847 | 0.01084 | -0.0308 | -109.2897
-12 | -1.1315 | 0.01026 | -0.0304 | -110.2827
-11.5 | -1.0775 | 0.00972 | -0.03 | -110.8539
-11 | -1.0221 | 0.00932 | -0.0299 | -109.6674
-10.5 | -0.9666 | 0.0089 | -0.0297 | -108.6067
-10 | -0.9107 | 0.00849 | -0.0297 | -107.2674
-9.5 | -0.854 | 0.00817 | -0.0297 | -104.5288
-9 | -0.7968 | 0.00791 | -0.0298 | -100.7332
-8.5 | -0.7396 | 0.00761 | -0.03 | -97.1879
-8 | -0.6822 | 0.00731 | -0.0302 | -93.3242
-7.5 | -0.6245 | 0.00707 | -0.0304 | -88.331
-7 | -0.5663 | 0.00687 | -0.0307 | -82.4309
-6.5 | -0.5079 | 0.00668 | -0.0311 | -76.0329
-6 | -0.4496 | 0.00647 | -0.0315 | -69.49
-5.5 | -0.3912 | 0.00627 | -0.0319 | -62.3923
-5 | -0.3324 | 0.00611 | -0.0323 | -54.4026
-4 | -0.2146 | 0.00584 | -0.0333 | -36.7466
-3.5 | -0.1555 | 0.00571 | -0.0339 | -27.2329
-3 | -0.0965 | 0.0056 | -0.0345 | -17.2321
-2.5 | -0.0373 | 0.00549 | -0.0351 | -6.7942
-2 | 0.0218 | 0.00538 | -0.0357 | 4.052
-1 | 0.1398 | 0.0051 | -0.0369 | 27.4118
-0.5 | 0.1988 | 0.0049 | -0.0376 | 40.5714
0 | 0.2576 | 0.00469 | -0.0383 | 54.9254
0.5 | 0.3158 | 0.00423 | -0.0391 | 74.6572
1 | 0.3748 | 0.00408 | -0.0398 | 91.8627
1.5 | 0.4339 | 0.00404 | -0.0406 | 107.401
2 | 0.4929 | 0.00405 | -0.0413 | 121.7037
2.5 | 0.5515 | 0.00419 | -0.042 | 131.6229
3 | 0.6099 | 0.0044 | -0.0426 | 138.6136
3.5 | 0.6682 | 0.0046 | -0.0433 | 145.2609
4 | 0.7258 | 0.00489 | -0.0438 | 148.4254
4.5 | 0.7815 | 0.00541 | -0.0442 | 144.4547
5 | 0.8372 | 0.00589 | -0.0445 | 142.1392
5.5 | 0.8917 | 0.00646 | -0.0447 | 138.0341
6 | 0.9463 | 0.00696 | -0.0449 | 135.9626
6.5 | 1.0004 | 0.00745 | -0.0449 | 134.2819
7 | 1.0539 | 0.00795 | -0.0449 | 132.566
7.5 | 1.1071 | 0.00843 | -0.0448 | 131.3286
8 | 1.1604 | 0.00883 | -0.0447 | 131.4156
8.5 | 1.213 | 0.00924 | -0.0446 | 131.2771
9 | 1.2645 | 0.00968 | -0.0442 | 130.6302
9.5 | 1.3154 | 0.01008 | -0.0438 | 130.496
10 | 1.3639 | 0.01054 | -0.043 | 129.4023
10.5 | 1.4097 | 0.01092 | -0.0416 | 129.0934
11 | 1.4551 | 0.01153 | -0.0404 | 126.2012
11.5 | 1.4987 | 0.01213 | -0.0389 | 123.5532
12 | 1.5354 | 0.01285 | -0.0363 | 119.4864
12.5 | 1.5522 | 0.01371 | -0.0303 | 113.2166
13 | 1.5762 | 0.01477 | -0.0265 | 106.7163
13.5 | 1.6005 | 0.01608 | -0.0232 | 99.5336
14 | 1.6206 | 0.01783 | -0.02 | 90.8918
14.5 | 1.6432 | 0.01963 | -0.0175 | 83.7086
15 | 1.6645 | 0.02167 | -0.0153 | 76.8113
15.5 | 1.6799 | 0.02426 | -0.013 | 69.2457
16 | 1.6941 | 0.02713 | -0.0111 | 62.4438
16.5 | 1.7081 | 0.03017 | -0.0096 | 56.6158
17 | 1.7197 | 0.03361 | -0.0084 | 51.1663
17.5 | 1.7304 | 0.0374 | -0.0076 | 46.2674
18 | 1.7308 | 0.04241 | -0.0071 | 40.8111
18.5 | 1.7389 | 0.04687 | -0.0071 | 37.1005
19 | 1.743 | 0.05203 | -0.0076 | 33.4999
19.5 | 1.7461 | 0.05748 | -0.0084 | 30.3775
20 | 1.7455 | 0.06367 | -0.0098 | 27.4148

## 117. Re 12M Mach 0.25 (1)
BIGFOIL.COM POLAR EXPORT
NACA63-414 a=0.2
NACA63-414 a=0.2 |  |  |  | Cl Max: | 1.359 | at alpha= | 11 | deg
JavaFoil+Calcfoil stall+Eppler ext transition |  |  |  | L/D Max: | 129.005 | at alpha= | 6.5 | deg
Re: | 12000000 |  |  | Cd Min: | 0.00515 | at alpha= | -0.5 | deg
Mach: | 0.25 |  |  | Cl=0 at alpha= | -2.1349 | deg
|  |  |  | @ Cl=0.1, Cd= | 0.0058767
|  |  |  | @ Cl=0.4, Cd= | 0.0053847
|  |  |  | @ Cl=0.6, Cd= | 0.0059056
alpha (deg) | Cl | Cd | Cm | Cl/Cd
-15.5 | -0.437 | 0.12201 | -0.01 | -3.586
-15 | -0.484 | 0.11359 | -0.011 | -4.264
-14.5 | -0.527 | 0.10583 | -0.011 | -4.977
-14 | -0.565 | 0.09854 | -0.012 | -5.73
-13.5 | -0.598 | 0.09083 | -0.012 | -6.578
-13 | -0.625 | 0.0833 | -0.013 | -7.506
-12.5 | -0.648 | 0.07603 | -0.014 | -8.525
-12 | -0.665 | 0.06911 | -0.015 | -9.622
-11.5 | -0.688 | 0.05428 | -0.017 | -12.683
-11 | -0.798 | 0.01275 | -0.024 | -62.57
-10.5 | -0.807 | 0.01001 | -0.025 | -80.596
-10 | -0.8 | 0.00941 | -0.026 | -84.964
-9.5 | -0.777 | 0.00887 | -0.026 | -87.63
-9 | -0.748 | 0.0084 | -0.027 | -89.015
-8.5 | -0.713 | 0.00809 | -0.027 | -88.102
-8 | -0.672 | 0.00779 | -0.027 | -86.272
-7.5 | -0.625 | 0.0075 | -0.028 | -83.374
-7 | -0.575 | 0.00723 | -0.028 | -79.492
-6.5 | -0.522 | 0.00698 | -0.029 | -74.852
-6 | -0.467 | 0.00723 | -0.029 | -64.592
-5.5 | -0.409 | 0.007 | -0.03 | -58.498
-5 | -0.351 | 0.00685 | -0.03 | -51.168
-4.5 | -0.291 | 0.0067 | -0.031 | -43.458
-4 | -0.231 | 0.00657 | -0.031 | -35.087
-3.5 | -0.169 | 0.00648 | -0.032 | -26.156
-3 | -0.108 | 0.00636 | -0.032 | -16.945
-2.5 | -0.046 | 0.00629 | -0.033 | -7.28
-2 | 0.017 | 0.00626 | -0.033 | 2.638
-1.5 | 0.079 | 0.00596 | -0.034 | 13.253
-1 | 0.142 | 0.00571 | -0.034 | 24.831
-0.5 | 0.204 | 0.00515 | -0.035 | 39.638
0 | 0.266 | 0.00516 | -0.035 | 51.581
0.5 | 0.329 | 0.00525 | -0.036 | 62.556
1 | 0.391 | 0.00536 | -0.036 | 72.922
1.5 | 0.453 | 0.00553 | -0.037 | 81.957
2 | 0.515 | 0.00572 | -0.038 | 90.078
2.5 | 0.577 | 0.00585 | -0.038 | 98.614
3 | 0.639 | 0.006 | -0.039 | 106.413
3.5 | 0.7 | 0.00615 | -0.039 | 113.872
4 | 0.762 | 0.00637 | -0.04 | 119.665
4.5 | 0.823 | 0.0066 | -0.04 | 124.734
5 | 0.883 | 0.00712 | -0.041 | 124.101
5.5 | 0.942 | 0.00777 | -0.041 | 121.232
6 | 1 | 0.00845 | -0.042 | 118.398
6.5 | 1.054 | 0.00817 | -0.042 | 129.005
7 | 1.101 | 0.00996 | -0.043 | 110.515
7.5 | 1.148 | 0.01058 | -0.043 | 108.488
8 | 1.194 | 0.01118 | -0.043 | 106.771
8.5 | 1.236 | 0.01181 | -0.044 | 104.622
9 | 1.273 | 0.01254 | -0.044 | 101.507
9.5 | 1.304 | 0.01333 | -0.044 | 97.826
10 | 1.329 | 0.01424 | -0.045 | 93.37
10.5 | 1.348 | 0.01519 | -0.045 | 88.726
11 | 1.359 | 0.01635 | -0.046 | 83.121
11.5 | 1.359 | 0.01774 | -0.046 | 76.584
12 | 1.347 | 0.0191 | -0.046 | 70.517
12.5 | 1.323 | 0.02091 | -0.047 | 63.269
13 | 1.29 | 0.02267 | -0.047 | 56.885
13.5 | 1.245 | 0.02502 | -0.047 | 49.754
14 | 1.19 | 0.02766 | -0.047 | 43.01
14.5 | 1.124 | 0.03117 | -0.047 | 36.048
15 | 1.051 | 0.03459 | -0.048 | 30.383
15.5 | 0.964 | 0.04164 | -0.047 | 23.158
16 | 0.873 | 0.04955 | -0.047 | 17.614

## 118. Re 12M Mach 0.25 (2)
BIGFOIL.COM POLAR EXPORT
NACA63-414 a=0.2
NACA63-414 a=0.2 |  |  |  | Cl Max: | 1.6906 | at alpha= | 17.5 | deg
XFOIL ncrit=9 |  |  |  | L/D Max: | 152.617 | at alpha= | 4 | deg
Re: | 12000000 |  |  | Cd Min: | 0.20502 | at alpha= | -20 | deg
Mach: | 0.25 |  |  | Cl=0 at alpha= | -2.1895 | deg
|  |  |  | @ Cl=0.1, Cd= | 0.0052415
|  |  |  | @ Cl=0.4, Cd= | 0.0040824
|  |  |  | @ Cl=0.6, Cd= | 0.0043133
alpha (deg) | Cl | Cd | Cm | Cl/Cd
-20 | -0.7696 | 0.20502 | 0.0443 | -3.7538
-19.5 | -0.7732 | 0.19224 | 0.0364 | -4.0221
-19 | -0.7644 | 0.18336 | 0.0306 | -4.1688
-18.5 | -1.3345 | 0.06583 | -0.0574 | -20.2719
-18 | -1.3916 | 0.05096 | -0.0681 | -27.3077
-17.5 | -1.4341 | 0.04026 | -0.0738 | -35.621
-17 | -1.4614 | 0.03296 | -0.0753 | -44.3386
-16.5 | -1.4736 | 0.02789 | -0.0737 | -52.8361
-16 | -1.4809 | 0.02392 | -0.0701 | -61.9105
-15.5 | -1.4803 | 0.02123 | -0.0644 | -69.7268
-15 | -1.4751 | 0.01931 | -0.0567 | -76.3905
-14.5 | -1.4406 | 0.0176 | -0.0525 | -81.8523
-14 | -1.3968 | 0.01618 | -0.0491 | -86.3288
-13.5 | -1.3481 | 0.01493 | -0.0464 | -90.2947
-13 | -1.2984 | 0.01362 | -0.0438 | -95.3304
-12.5 | -1.2449 | 0.01256 | -0.0417 | -99.1162
-12 | -1.1884 | 0.01174 | -0.04 | -101.2266
-11.5 | -1.1322 | 0.01085 | -0.0384 | -104.3502
-11 | -1.0736 | 0.0102 | -0.0372 | -105.2549
-10.5 | -1.0149 | 0.00957 | -0.0362 | -106.0502
-10 | -0.9546 | 0.00912 | -0.0354 | -104.6711
-9.5 | -0.8947 | 0.00862 | -0.0347 | -103.7935
-9 | -0.834 | 0.00825 | -0.0342 | -101.0909
-8.5 | -0.7729 | 0.00795 | -0.0338 | -97.2201
-8 | -0.712 | 0.00761 | -0.0336 | -93.5611
-7.5 | -0.6511 | 0.00728 | -0.0334 | -89.4368
-7 | -0.5899 | 0.00704 | -0.0334 | -83.7926
-6.5 | -0.5286 | 0.00682 | -0.0334 | -77.5073
-6 | -0.4672 | 0.00662 | -0.0336 | -70.574
-5.5 | -0.4061 | 0.00639 | -0.0338 | -63.5524
-5 | -0.3448 | 0.00619 | -0.034 | -55.7027
-4 | -0.222 | 0.00591 | -0.0348 | -37.5635
-3.5 | -0.1607 | 0.00575 | -0.0352 | -27.9478
-3 | -0.0993 | 0.00565 | -0.0358 | -17.5752
-2.5 | -0.038 | 0.00554 | -0.0363 | -6.8592
-2 | 0.0232 | 0.00542 | -0.0369 | 4.2804
-1.5 | 0.0843 | 0.00528 | -0.0375 | 15.9659
-1 | 0.1454 | 0.00513 | -0.0381 | 28.3431
-0.5 | 0.2064 | 0.00493 | -0.0388 | 41.8661
0 | 0.2673 | 0.00472 | -0.0395 | 56.6314
0.5 | 0.3273 | 0.00424 | -0.0403 | 77.1934
1 | 0.3884 | 0.00409 | -0.0411 | 94.9633
1.5 | 0.4497 | 0.00405 | -0.0418 | 111.037
2 | 0.5108 | 0.00407 | -0.0426 | 125.5037
2.5 | 0.5716 | 0.00421 | -0.0432 | 135.772
3 | 0.6321 | 0.00443 | -0.0439 | 142.6862
3.5 | 0.6926 | 0.00464 | -0.0445 | 149.2672
4 | 0.7524 | 0.00493 | -0.045 | 152.6166
4.5 | 0.8101 | 0.00548 | -0.0453 | 147.8285
5 | 0.8676 | 0.00601 | -0.0454 | 144.3594
5.5 | 0.9239 | 0.00661 | -0.0454 | 139.7731
6 | 0.98 | 0.00718 | -0.0453 | 136.4903
6.5 | 1.0359 | 0.00772 | -0.0451 | 134.1839
7 | 1.0904 | 0.00831 | -0.0446 | 131.2154
7.5 | 1.1456 | 0.00879 | -0.0442 | 130.3299
8 | 1.2007 | 0.00924 | -0.0437 | 129.9459
8.5 | 1.2549 | 0.00969 | -0.043 | 129.5046
9 | 1.3075 | 0.01018 | -0.042 | 128.4381
9.5 | 1.3578 | 0.01072 | -0.0406 | 126.6604
10 | 1.4056 | 0.01123 | -0.0388 | 125.1647
10.5 | 1.449 | 0.01178 | -0.0362 | 123.0051
11 | 1.4863 | 0.01248 | -0.0326 | 119.0946
11.5 | 1.5035 | 0.01351 | -0.0262 | 111.2879
12 | 1.5288 | 0.01479 | -0.022 | 103.3671
12.5 | 1.5542 | 0.01636 | -0.0183 | 95
13 | 1.5788 | 0.0182 | -0.0151 | 86.7473
13.5 | 1.6011 | 0.02039 | -0.0122 | 78.5238
14 | 1.6212 | 0.02291 | -0.0095 | 70.7639
14.5 | 1.6361 | 0.02596 | -0.007 | 63.0239
15 | 1.652 | 0.02915 | -0.005 | 56.6724
15.5 | 1.6624 | 0.033 | -0.0032 | 50.3758
16 | 1.6771 | 0.03678 | -0.0021 | 45.5982
16.5 | 1.6793 | 0.04191 | -0.0012 | 40.0692
17 | 1.6859 | 0.04696 | -0.0009 | 35.9008
17.5 | 1.6906 | 0.05245 | -0.0012 | 32.2326
18 | 1.6902 | 0.05873 | -0.0019 | 28.7792
18.5 | 1.6869 | 0.06572 | -0.0034 | 25.668
19 | 1.6816 | 0.07324 | -0.0055 | 22.9601
19.5 | 1.6763 | 0.08112 | -0.0081 | 20.6644
20 | 1.6644 | 0.09016 | -0.0117 | 18.4605

## 119. Re 12M Mach 0.50 (1)
BIGFOIL.COM POLAR EXPORT
NACA63-414 a=0.2
NACA63-414 a=0.2 |  |  |  | Cl Max: | 1.265 | at alpha= | 8.5 | deg
JavaFoil+Calcfoil stall+Eppler ext transition |  |  |  | L/D Max: | 123.411 | at alpha= | 4.5 | deg
Re: | 12000000 |  |  | Cd Min: | 0.00531 | at alpha= | -0.5 | deg
Mach: | 0.5 |  |  | Cl=0 at alpha= | -2.1304 | deg
|  |  |  | @ Cl=0.1, Cd= | 0.006154
|  |  |  | @ Cl=0.4, Cd= | 0.0055313
|  |  |  | @ Cl=0.6, Cd= | 0.0061288
alpha (deg) | Cl | Cd | Cm | Cl/Cd
-20 | -1 | 0.15373 | -0.013 | -6.505
-19.5 | -0.972 | 0.14866 | -0.013 | -6.535
-19 | -0.943 | 0.145 | -0.013 | -6.503
-18.5 | -0.914 | 0.14038 | -0.013 | -6.51
-18 | -0.892 | 0.12666 | -0.014 | -7.043
-17.5 | -0.864 | 0.12059 | -0.014 | -7.165
-17 | -0.834 | 0.11813 | -0.013 | -7.058
-16.5 | -0.804 | 0.11517 | -0.013 | -6.977
-16 | -0.776 | 0.10828 | -0.013 | -7.168
-15.5 | -0.749 | 0.11267 | -0.014 | -6.648
-15 | -0.722 | 0.10283 | -0.014 | -7.018
-14.5 | -0.693 | 0.09795 | -0.014 | -7.079
-14 | -0.668 | 0.08914 | -0.015 | -7.493
-13.5 | -0.643 | 0.0807 | -0.016 | -7.974
-13 | -0.623 | 0.06963 | -0.018 | -8.944
-12.5 | -0.579 | 0.08716 | -0.014 | -6.649
-12 | -0.553 | 0.07876 | -0.015 | -7.018
-11.5 | -0.529 | 0.06916 | -0.016 | -7.644
-11 | -0.509 | 0.05735 | -0.019 | -8.874
-10.5 | -0.543 | 0.01833 | -0.026 | -29.635
-10 | -0.44 | 0.06673 | -0.015 | -6.591
-9.5 | -0.412 | 0.06198 | -0.015 | -6.648
-9 | -0.385 | 0.05585 | -0.016 | -6.898
-8.5 | -0.423 | 0.0129 | -0.029 | -32.78
-8 | -0.328 | 0.05425 | -0.015 | -6.04
-7.5 | -0.455 | 0.04491 | -0.018 | -10.137
-7 | -0.574 | 0.00833 | -0.032 | -68.953
-6.5 | -0.546 | 0.00809 | -0.032 | -67.496
-6 | -0.5 | 0.00747 | -0.033 | -66.968
-5.5 | -0.445 | 0.00761 | -0.033 | -58.442
-5 | -0.385 | 0.00737 | -0.034 | -52.141
-4.5 | -0.321 | 0.00711 | -0.034 | -45.19
-4 | -0.256 | 0.00695 | -0.035 | -36.746
-3.5 | -0.188 | 0.00676 | -0.036 | -27.872
-3 | -0.12 | 0.00665 | -0.036 | -18.053
-2.5 | -0.051 | 0.00652 | -0.037 | -7.837
-2 | 0.018 | 0.00646 | -0.037 | 2.85
-1.5 | 0.088 | 0.00619 | -0.038 | 14.253
-1 | 0.158 | 0.00598 | -0.038 | 26.475
-0.5 | 0.228 | 0.00531 | -0.039 | 43.027
0 | 0.297 | 0.00536 | -0.04 | 55.521
0.5 | 0.367 | 0.00547 | -0.04 | 67.098
1 | 0.437 | 0.0056 | -0.041 | 77.896
1.5 | 0.506 | 0.00584 | -0.041 | 86.672
2 | 0.575 | 0.00606 | -0.042 | 94.83
2.5 | 0.644 | 0.00625 | -0.043 | 103.052
3 | 0.713 | 0.00651 | -0.043 | 109.48
3.5 | 0.782 | 0.00673 | -0.044 | 116.102
4 | 0.85 | 0.00702 | -0.044 | 121.141
4.5 | 0.918 | 0.00744 | -0.045 | 123.411
5 | 0.978 | 0.00829 | -0.045 | 117.95
5.5 | 1.035 | 0.0093 | -0.046 | 111.313
6 | 1.091 | 0.01017 | -0.046 | 107.223
6.5 | 1.141 | 0.01185 | -0.046 | 96.323
7 | 1.188 | 0.01285 | -0.047 | 92.408
7.5 | 1.227 | 0.01385 | -0.047 | 88.573
8 | 1.254 | 0.01507 | -0.047 | 83.267
8.5 | 1.265 | 0.01661 | -0.048 | 76.187
9 | 1.239 | 0.0184 | -0.048 | 67.329
9.5 | 1.093 | 0.02107 | -0.048 | 51.906
10 | 0.786 | 0.02342 | -0.049 | 33.55
10.5 | 0.697 | 0.07241 | -0.028 | 9.63
11 | 0.843 | 0.02715 | -0.049 | 31.049
11.5 | 0.864 | 0.03251 | -0.049 | 26.572
12 | 0.9 | 0.03039 | -0.05 | 29.631
12.5 | 0.924 | 0.03487 | -0.05 | 26.494
13 | 0.936 | 0.04508 | -0.049 | 20.755
13.5 | 0.975 | 0.04098 | -0.051 | 23.794

## 120. Re 12M Mach 0.50 (2)
BIGFOIL.COM POLAR EXPORT
NACA63-414 a=0.2
NACA63-414 a=0.2 |  |  |  | Cl Max: | 1.503 | at alpha= | 11 | deg
XFOIL ncrit=9 |  |  |  | L/D Max: | 166.908 | at alpha= | 4 | deg
Re: | 12000000 |  |  | Cd Min: | 0.1325 | at alpha= | 16 | deg
Mach: | 0.5 |  |  | Cl=0 at alpha= | -99 | deg
|  |  |  | @ Cl=0.1, Cd= | 0.00487
|  |  |  | @ Cl=0.4, Cd= | 0.0042647
|  |  |  | @ Cl=0.6, Cd= | 0.0042442
alpha (deg) | Cl | Cd | Cm | Cl/Cd
0 | 0.3115 | 0.00487 | -0.0451 | 63.963
0.5 | 0.3802 | 0.00429 | -0.0459 | 88.6247
1 | 0.4507 | 0.0042 | -0.0467 | 107.3095
1.5 | 0.5216 | 0.0042 | -0.0475 | 124.1905
2 | 0.5928 | 0.00423 | -0.0482 | 140.1418
2.5 | 0.6639 | 0.00437 | -0.0489 | 151.9222
3 | 0.7344 | 0.00462 | -0.0494 | 158.961
3.5 | 0.8044 | 0.00493 | -0.0496 | 163.1643
4 | 0.8746 | 0.00524 | -0.0498 | 166.9084
4.5 | 0.942 | 0.0058 | -0.0495 | 162.4138
5 | 1.0056 | 0.00661 | -0.0485 | 152.1331
5.5 | 1.0671 | 0.00748 | -0.0469 | 142.6604
6 | 1.1276 | 0.00829 | -0.045 | 136.0193
6.5 | 1.1816 | 0.00931 | -0.0419 | 126.9173
7 | 1.238 | 0.01006 | -0.0387 | 123.0616
7.5 | 1.2906 | 0.0108 | -0.0348 | 119.5
8 | 1.3189 | 0.0117 | -0.0272 | 112.7265
8.5 | 1.3501 | 0.0131 | -0.0212 | 103.0611
9 | 1.3831 | 0.01478 | -0.0159 | 93.5792
9.5 | 1.4213 | 0.01661 | -0.0118 | 85.5689
10 | 1.4539 | 0.0191 | -0.0075 | 76.1204
10.5 | 1.4841 | 0.02198 | -0.0034 | 67.5205
11 | 1.503 | 0.02577 | 0.0007 | 58.3236
11.5 | 1.5025 | 0.03108 | 0.0046 | 48.343
12 | 1.4814 | 0.03835 | 0.0073 | 38.6284
12.5 | 1.4505 | 0.04697 | 0.0083 | 30.8814
13 | 1.4165 | 0.0566 | 0.0076 | 25.0265
13.5 | 1.3827 | 0.0671 | 0.0052 | 20.6066
14 | 1.3483 | 0.0787 | 0.001 | 17.1321
14.5 | 1.3172 | 0.09091 | -0.0046 | 14.4891
15 | 1.2844 | 0.10434 | -0.0119 | 12.3098
15.5 | 1.2527 | 0.11854 | -0.0205 | 10.5677
16 | 1.2274 | 0.1325 | -0.0295 | 9.2634

## 121. Re 14M Mach 0.00 (1)
BIGFOIL.COM POLAR EXPORT
NACA63-414 a=0.2
NACA63-414 a=0.2 |  |  |  | Cl Max: | 1.4 | at alpha= | 12.5 | deg
JavaFoil+Calcfoil stall+Eppler ext transition |  |  |  | L/D Max: | 122.789 | at alpha= | 5 | deg
Re: | 14000000 |  |  | Cd Min: | 0.00515 | at alpha= | 0 | deg
Mach: | 0 |  |  | Cl=0 at alpha= | -2.1333 | deg
|  |  |  | @ Cl=0.1, Cd= | 0.0058049
|  |  |  | @ Cl=0.4, Cd= | 0.0053933
|  |  |  | @ Cl=0.6, Cd= | 0.0058183
alpha (deg) | Cl | Cd | Cm | Cl/Cd
-16.5 | -0.713 | 0.11548 | -0.011 | -6.173
-16 | -0.728 | 0.10697 | -0.012 | -6.802
-15.5 | -0.741 | 0.09874 | -0.012 | -7.506
-15 | -0.752 | 0.09146 | -0.013 | -8.226
-14.5 | -0.763 | 0.08364 | -0.014 | -9.116
-14 | -0.765 | 0.08113 | -0.014 | -9.423
-13.5 | -0.777 | 0.06826 | -0.015 | -11.383
-13 | -0.85 | 0.02707 | -0.02 | -31.393
-12.5 | -0.884 | 0.01518 | -0.022 | -58.19
-12 | -0.894 | 0.0116 | -0.023 | -77.091
-11.5 | -0.895 | 0.01017 | -0.024 | -88.019
-11 | -0.875 | 0.00936 | -0.024 | -93.451
-10.5 | -0.85 | 0.00891 | -0.024 | -95.329
-10 | -0.82 | 0.00854 | -0.025 | -96.021
-9.5 | -0.787 | 0.00812 | -0.025 | -96.853
-9 | -0.749 | 0.00787 | -0.026 | -95.146
-8.5 | -0.708 | 0.00758 | -0.026 | -93.374
-8 | -0.663 | 0.00738 | -0.027 | -89.889
-7.5 | -0.614 | 0.00712 | -0.027 | -86.232
-7 | -0.563 | 0.00689 | -0.027 | -81.697
-6.5 | -0.51 | 0.00668 | -0.028 | -76.304
-6 | -0.455 | 0.00692 | -0.028 | -65.664
-5.5 | -0.398 | 0.00676 | -0.029 | -58.906
-5 | -0.341 | 0.00661 | -0.029 | -51.538
-4.5 | -0.282 | 0.00652 | -0.03 | -43.328
-4 | -0.224 | 0.00639 | -0.03 | -35.001
-3.5 | -0.164 | 0.00632 | -0.031 | -25.976
-3 | -0.104 | 0.00622 | -0.031 | -16.792
-2.5 | -0.044 | 0.00616 | -0.032 | -7.202
-2 | 0.016 | 0.0061 | -0.032 | 2.62
-1.5 | 0.076 | 0.00586 | -0.033 | 13.057
-1 | 0.137 | 0.00572 | -0.033 | 23.995
-0.5 | 0.198 | 0.00557 | -0.034 | 35.504
0 | 0.258 | 0.00515 | -0.034 | 50.117
0.5 | 0.318 | 0.0052 | -0.035 | 61.141
1 | 0.378 | 0.00535 | -0.035 | 70.811
1.5 | 0.439 | 0.00547 | -0.036 | 80.176
2 | 0.499 | 0.00563 | -0.036 | 88.633
2.5 | 0.559 | 0.00575 | -0.037 | 97.242
3 | 0.619 | 0.00585 | -0.037 | 105.704
3.5 | 0.679 | 0.00598 | -0.038 | 113.452
4 | 0.738 | 0.00618 | -0.038 | 119.382
4.5 | 0.798 | 0.0065 | -0.039 | 122.682
5 | 0.856 | 0.00697 | -0.039 | 122.789
5.5 | 0.913 | 0.00748 | -0.04 | 122.17
6 | 0.97 | 0.00799 | -0.041 | 121.355
6.5 | 1.026 | 0.00843 | -0.041 | 121.736
7 | 1.076 | 0.00883 | -0.041 | 121.844
7.5 | 1.124 | 0.00971 | -0.042 | 115.814
8 | 1.17 | 0.0102 | -0.042 | 114.763
8.5 | 1.214 | 0.0107 | -0.043 | 113.518
9 | 1.255 | 0.01124 | -0.043 | 111.59
9.5 | 1.291 | 0.01188 | -0.043 | 108.616
10 | 1.323 | 0.01258 | -0.044 | 105.169
10.5 | 1.35 | 0.01331 | -0.044 | 101.44
11 | 1.374 | 0.01412 | -0.045 | 97.326
11.5 | 1.389 | 0.01513 | -0.045 | 91.803
12 | 1.398 | 0.01605 | -0.045 | 87.097
12.5 | 1.4 | 0.01732 | -0.046 | 80.854
13 | 1.397 | 0.01855 | -0.046 | 75.293
13.5 | 1.388 | 0.01999 | -0.046 | 69.418
14 | 1.373 | 0.02156 | -0.047 | 63.661
14.5 | 1.353 | 0.0233 | -0.047 | 58.053
15 | 1.328 | 0.02508 | -0.047 | 52.948
15.5 | 1.298 | 0.02758 | -0.047 | 47.055
16 | 1.265 | 0.02989 | -0.048 | 42.334
16.5 | 1.229 | 0.03273 | -0.048 | 37.538
17 | 1.19 | 0.03558 | -0.048 | 33.452
17.5 | 1.147 | 0.04033 | -0.048 | 28.435

## 122. Re 14M Mach 0.00 (2)
BIGFOIL.COM POLAR EXPORT
NACA63-414 a=0.2
NACA63-414 a=0.2 |  |  |  | Cl Max: | 1.7779 | at alpha= | 20 | deg
XFOIL ncrit=9 |  |  |  | L/D Max: | 144.97 | at alpha= | 4 | deg
Re: | 14000000 |  |  | Cd Min: | 0.05684 | at alpha= | 20 | deg
Mach: | 0 |  |  | Cl=0 at alpha= | -2.1806 | deg
|  |  |  | @ Cl=0.1, Cd= | 0.0051023
|  |  |  | @ Cl=0.4, Cd= | 0.0040606
|  |  |  | @ Cl=0.6, Cd= | 0.0043727
alpha (deg) | Cl | Cd | Cm | Cl/Cd
-20 | -1.6749 | 0.02843 | -0.0588 | -58.9131
-19.5 | -1.6678 | 0.02534 | -0.0572 | -65.8169
-19 | -1.6612 | 0.02261 | -0.0546 | -73.4719
-18.5 | -1.651 | 0.02052 | -0.0512 | -80.4581
-18 | -1.6425 | 0.01919 | -0.0459 | -85.5915
-17.5 | -1.6294 | 0.01813 | -0.0402 | -89.8731
-17 | -1.5951 | 0.01715 | -0.0377 | -93.0087
-16.5 | -1.5561 | 0.01626 | -0.0358 | -95.7011
-16 | -1.5149 | 0.01534 | -0.0342 | -98.7549
-15.5 | -1.4715 | 0.01445 | -0.0329 | -101.8339
-15 | -1.427 | 0.01351 | -0.0317 | -105.6255
-14.5 | -1.3791 | 0.01279 | -0.0309 | -107.8264
-14 | -1.3294 | 0.01218 | -0.0302 | -109.1461
-13.5 | -1.2797 | 0.01149 | -0.0296 | -111.3751
-13 | -1.2288 | 0.01084 | -0.0291 | -113.3579
-12.5 | -1.1762 | 0.01034 | -0.0289 | -113.7524
-12 | -1.1234 | 0.0098 | -0.0286 | -114.6327
-11.5 | -1.0698 | 0.00932 | -0.0285 | -114.7854
-11 | -1.015 | 0.00895 | -0.0285 | -113.4078
-10.5 | -0.9599 | 0.00857 | -0.0285 | -112.007
-10 | -0.9046 | 0.00818 | -0.0285 | -110.5868
-9.5 | -0.8484 | 0.00789 | -0.0287 | -107.5285
-9 | -0.7918 | 0.00763 | -0.0289 | -103.7746
-8.5 | -0.7349 | 0.00738 | -0.0292 | -99.5799
-8 | -0.678 | 0.00711 | -0.0295 | -95.3586
-7.5 | -0.6208 | 0.00685 | -0.0298 | -90.6277
-7 | -0.5631 | 0.00666 | -0.0302 | -84.5495
-6.5 | -0.5052 | 0.0065 | -0.0306 | -77.7231
-6 | -0.4472 | 0.00631 | -0.031 | -70.8716
-5.5 | -0.3891 | 0.00612 | -0.0315 | -63.5784
-5 | -0.3308 | 0.00597 | -0.032 | -55.4104
-4.5 | -0.2723 | 0.00583 | -0.0325 | -46.7067
-4 | -0.2137 | 0.00571 | -0.0331 | -37.4256
-3.5 | -0.155 | 0.00559 | -0.0336 | -27.7281
-3 | -0.0963 | 0.00547 | -0.0342 | -17.6051
-2.5 | -0.0375 | 0.00539 | -0.0348 | -6.9573
-2 | 0.0212 | 0.0053 | -0.0354 | 4
-1.5 | 0.08 | 0.00515 | -0.0361 | 15.534
-1 | 0.1387 | 0.00501 | -0.0367 | 27.6846
-0.5 | 0.1974 | 0.00487 | -0.0374 | 40.5339
0 | 0.2562 | 0.00469 | -0.0381 | 54.6269
0.5 | 0.3141 | 0.00429 | -0.0388 | 73.2168
1 | 0.3725 | 0.00407 | -0.0396 | 91.5233
1.5 | 0.4312 | 0.00405 | -0.0403 | 106.4691
2 | 0.4897 | 0.00405 | -0.0411 | 120.9136
3 | 0.6059 | 0.00439 | -0.0424 | 138.0182
3.5 | 0.6638 | 0.00461 | -0.0431 | 143.9913
4 | 0.7205 | 0.00497 | -0.0436 | 144.9698
4.5 | 0.7759 | 0.00548 | -0.044 | 141.5876
5 | 0.8314 | 0.00594 | -0.0443 | 139.9663
5.5 | 0.8862 | 0.00642 | -0.0446 | 138.0374
6 | 0.9409 | 0.00686 | -0.0449 | 137.1574
6.5 | 0.9951 | 0.00731 | -0.045 | 136.1286
7 | 1.0484 | 0.0078 | -0.0451 | 134.4103
7.5 | 1.102 | 0.0082 | -0.0451 | 134.3902
8 | 1.1553 | 0.00858 | -0.0452 | 134.6503
8.5 | 1.208 | 0.00896 | -0.0452 | 134.8214
9 | 1.2597 | 0.00937 | -0.045 | 134.4397
9.5 | 1.3106 | 0.00978 | -0.0447 | 134.0082
10 | 1.3603 | 0.01021 | -0.0443 | 133.2321
10.5 | 1.4075 | 0.01065 | -0.0434 | 132.1596
11 | 1.4526 | 0.01105 | -0.0421 | 131.457
11.5 | 1.4976 | 0.01161 | -0.041 | 128.9922
12 | 1.5382 | 0.01229 | -0.0393 | 125.1587
12.5 | 1.5722 | 0.01295 | -0.0363 | 121.4054
13 | 1.59 | 0.01377 | -0.0308 | 115.4684
13.5 | 1.6115 | 0.01492 | -0.0268 | 108.0094
14 | 1.6323 | 0.01639 | -0.0234 | 99.5912
14.5 | 1.6558 | 0.01792 | -0.0207 | 92.3996
15 | 1.6779 | 0.0197 | -0.0183 | 85.1726
15.5 | 1.694 | 0.02201 | -0.0158 | 76.965
16 | 1.7108 | 0.02446 | -0.0138 | 69.9428
16.5 | 1.7265 | 0.02713 | -0.0122 | 63.638
17 | 1.7388 | 0.03024 | -0.0107 | 57.5
17.5 | 1.7518 | 0.03349 | -0.0096 | 52.3082
18 | 1.7548 | 0.03791 | -0.0087 | 46.2886
18.5 | 1.7635 | 0.04202 | -0.0084 | 41.9681
19 | 1.7707 | 0.04648 | -0.0085 | 38.096
19.5 | 1.7746 | 0.05153 | -0.0089 | 34.4382
20 | 1.7779 | 0.05684 | -0.0098 | 31.279

## 123. Re 14M Mach 0.10 (1)
BIGFOIL.COM POLAR EXPORT
NACA63-414 a=0.2
NACA63-414 a=0.2 |  |  |  | Cl Max: | 1.394 | at alpha= | 12 | deg
JavaFoil+Calcfoil stall+Eppler ext transition |  |  |  | L/D Max: | 126.007 | at alpha= | 7 | deg
Re: | 14000000 |  |  | Cd Min: | 0.00515 | at alpha= | 0 | deg
Mach: | 0.1 |  |  | Cl=0 at alpha= | -2.1311 | deg
|  |  |  | @ Cl=0.1, Cd= | 0.0058072
|  |  |  | @ Cl=0.4, Cd= | 0.0054226
|  |  |  | @ Cl=0.6, Cd= | 0.0058323
alpha (deg) | Cl | Cd | Cm | Cl/Cd
-16.5 | -0.676 | 0.11797 | -0.011 | -5.73
-16 | -0.693 | 0.11171 | -0.011 | -6.201
-15.5 | -0.71 | 0.10145 | -0.012 | -6.997
-15 | -0.724 | 0.09444 | -0.013 | -7.668
-14.5 | -0.735 | 0.08891 | -0.013 | -8.266
-14 | -0.747 | 0.07983 | -0.014 | -9.358
-13.5 | -0.753 | 0.07378 | -0.015 | -10.212
-13 | -0.772 | 0.05787 | -0.017 | -13.343
-12.5 | -0.86 | 0.01775 | -0.021 | -48.443
-12 | -0.876 | 0.01261 | -0.023 | -69.512
-11.5 | -0.877 | 0.01022 | -0.023 | -85.876
-11 | -0.87 | 0.00964 | -0.024 | -90.248
-10.5 | -0.846 | 0.00902 | -0.025 | -93.878
-10 | -0.819 | 0.00856 | -0.025 | -95.664
-9.5 | -0.786 | 0.00821 | -0.025 | -95.784
-9 | -0.75 | 0.00792 | -0.026 | -94.662
-8.5 | -0.709 | 0.00764 | -0.026 | -92.802
-8 | -0.665 | 0.00741 | -0.027 | -89.712
-7.5 | -0.616 | 0.00718 | -0.027 | -85.745
-7 | -0.565 | 0.00691 | -0.028 | -81.741
-6.5 | -0.512 | 0.00669 | -0.028 | -76.409
-6 | -0.456 | 0.00694 | -0.029 | -65.807
-5.5 | -0.4 | 0.00677 | -0.029 | -59.05
-5 | -0.342 | 0.00662 | -0.029 | -51.71
-4.5 | -0.284 | 0.00653 | -0.03 | -43.472
-4 | -0.225 | 0.0064 | -0.03 | -35.131
-3.5 | -0.165 | 0.00633 | -0.031 | -26.072
-3 | -0.105 | 0.00625 | -0.031 | -16.798
-2.5 | -0.045 | 0.00616 | -0.032 | -7.233
-2 | 0.016 | 0.0061 | -0.032 | 2.631
-1.5 | 0.077 | 0.00586 | -0.033 | 13.117
-1 | 0.138 | 0.00572 | -0.033 | 24.091
-0.5 | 0.199 | 0.00559 | -0.034 | 35.559
0 | 0.259 | 0.00515 | -0.034 | 50.362
0.5 | 0.32 | 0.0052 | -0.035 | 61.459
1 | 0.38 | 0.00538 | -0.035 | 70.706
1.5 | 0.441 | 0.00551 | -0.036 | 79.988
2 | 0.501 | 0.00563 | -0.036 | 89.059
2.5 | 0.562 | 0.00575 | -0.037 | 97.73
3 | 0.622 | 0.00588 | -0.038 | 105.693
3.5 | 0.682 | 0.00603 | -0.038 | 113.102
4 | 0.742 | 0.0062 | -0.039 | 119.679
4.5 | 0.801 | 0.0065 | -0.039 | 123.228
5 | 0.86 | 0.00703 | -0.04 | 122.341
5.5 | 0.918 | 0.00757 | -0.04 | 121.268
6 | 0.975 | 0.00802 | -0.041 | 121.618
6.5 | 1.031 | 0.00855 | -0.041 | 120.562
7 | 1.08 | 0.00857 | -0.042 | 126.007
7.5 | 1.128 | 0.00981 | -0.042 | 115.015
8 | 1.174 | 0.01029 | -0.042 | 114.078
8.5 | 1.218 | 0.01081 | -0.043 | 112.679
9 | 1.258 | 0.01141 | -0.043 | 110.281
9.5 | 1.294 | 0.01203 | -0.044 | 107.484
10 | 1.325 | 0.01275 | -0.044 | 103.904
10.5 | 1.351 | 0.01351 | -0.044 | 100.032
11 | 1.373 | 0.01441 | -0.045 | 95.283
11.5 | 1.387 | 0.0154 | -0.045 | 90.046
12 | 1.394 | 0.01637 | -0.045 | 85.143
12.5 | 1.393 | 0.01768 | -0.046 | 78.789
13 | 1.386 | 0.01897 | -0.046 | 73.079
13.5 | 1.373 | 0.02046 | -0.046 | 67.103
14 | 1.354 | 0.02213 | -0.047 | 61.185
14.5 | 1.329 | 0.02396 | -0.047 | 55.467
15 | 1.299 | 0.02613 | -0.047 | 49.71
15.5 | 1.264 | 0.02854 | -0.048 | 44.298
16 | 1.225 | 0.03152 | -0.048 | 38.871
16.5 | 1.184 | 0.03416 | -0.048 | 34.672
17 | 1.138 | 0.03859 | -0.048 | 29.478

## 124. Re 14M Mach 0.10 (2)
BIGFOIL.COM POLAR EXPORT
NACA63-414 a=0.2
NACA63-414 a=0.2 |  |  |  | Cl Max: | 1.7661 | at alpha= | 20 | deg
XFOIL ncrit=9 |  |  |  | L/D Max: | 145.643 | at alpha= | 4 | deg
Re: | 14000000 |  |  | Cd Min: | 0.06102 | at alpha= | 20 | deg
Mach: | 0.1 |  |  | Cl=0 at alpha= | -2.1819 | deg
|  |  |  | @ Cl=0.1, Cd= | 0.005114
|  |  |  | @ Cl=0.4, Cd= | 0.0040615
|  |  |  | @ Cl=0.6, Cd= | 0.0043644
alpha (deg) | Cl | Cd | Cm | Cl/Cd
-20 | -1.6357 | 0.03414 | -0.0628 | -47.9115
-19.5 | -1.6351 | 0.02985 | -0.0624 | -54.7772
-19 | -1.6352 | 0.02603 | -0.0608 | -62.8198
-18.5 | -1.6307 | 0.02304 | -0.0581 | -70.7769
-18 | -1.6245 | 0.02096 | -0.0539 | -77.5048
-17.5 | -1.6192 | 0.01926 | -0.0482 | -84.0706
-17 | -1.6029 | 0.01809 | -0.0426 | -88.607
-16.5 | -1.5672 | 0.01702 | -0.04 | -92.0799
-16 | -1.5266 | 0.01606 | -0.038 | -95.056
-15.5 | -1.4826 | 0.0152 | -0.0364 | -97.5395
-15 | -1.4381 | 0.01421 | -0.0348 | -101.2034
-14.5 | -1.3917 | 0.01327 | -0.0335 | -104.8757
-14 | -1.3423 | 0.01253 | -0.0326 | -107.1269
-13.5 | -1.2911 | 0.01189 | -0.0318 | -108.587
-13 | -1.24 | 0.01117 | -0.0311 | -111.0116
-12.5 | -1.1875 | 0.01054 | -0.0305 | -112.666
-12 | -1.1335 | 0.01004 | -0.0301 | -112.8984
-11.5 | -1.0796 | 0.00948 | -0.0298 | -113.8819
-11 | -1.0243 | 0.00906 | -0.0296 | -113.0574
-10.5 | -0.9683 | 0.00869 | -0.0295 | -111.4269
-10 | -0.9123 | 0.00828 | -0.0295 | -110.1812
-9.5 | -0.8556 | 0.00796 | -0.0295 | -107.4874
-9 | -0.7983 | 0.00768 | -0.0297 | -103.9453
-8.5 | -0.7407 | 0.00744 | -0.0299 | -99.5565
-7.5 | -0.6255 | 0.00689 | -0.0303 | -90.7837
-7 | -0.5673 | 0.00668 | -0.0306 | -84.9251
-6.5 | -0.5089 | 0.00652 | -0.031 | -78.0521
-6 | -0.4503 | 0.00633 | -0.0314 | -71.1374
-5.5 | -0.3918 | 0.00614 | -0.0318 | -63.8111
-5 | -0.333 | 0.00598 | -0.0323 | -55.6856
-4.5 | -0.274 | 0.00584 | -0.0328 | -46.9178
-4 | -0.215 | 0.00572 | -0.0333 | -37.5874
-3.5 | -0.156 | 0.00559 | -0.0339 | -27.907
-3 | -0.0968 | 0.00548 | -0.0344 | -17.6642
-2.5 | -0.0376 | 0.0054 | -0.035 | -6.963
-2 | 0.0215 | 0.0053 | -0.0356 | 4.0566
-1.5 | 0.0806 | 0.00516 | -0.0363 | 15.6202
-1 | 0.1397 | 0.00502 | -0.0369 | 27.8287
-0.5 | 0.1988 | 0.00487 | -0.0376 | 40.8214
0 | 0.2579 | 0.0047 | -0.0383 | 54.8723
0.5 | 0.3162 | 0.00429 | -0.0391 | 73.7063
1 | 0.375 | 0.00407 | -0.0398 | 92.1376
1.5 | 0.4341 | 0.00405 | -0.0406 | 107.1852
2 | 0.4929 | 0.00406 | -0.0413 | 121.4039
2.5 | 0.5515 | 0.00419 | -0.042 | 131.6229
3 | 0.6099 | 0.0044 | -0.0426 | 138.6136
3.5 | 0.6681 | 0.00461 | -0.0433 | 144.9241
4 | 0.7253 | 0.00498 | -0.0438 | 145.6426
4.5 | 0.781 | 0.0055 | -0.0442 | 142
5 | 0.8368 | 0.00595 | -0.0445 | 140.6387
5.5 | 0.892 | 0.00645 | -0.0448 | 138.2946
6 | 0.9469 | 0.0069 | -0.0449 | 137.2319
6.5 | 1.0014 | 0.00736 | -0.0451 | 136.0598
7 | 1.0551 | 0.00786 | -0.0451 | 134.2366
7.5 | 1.1091 | 0.00826 | -0.0451 | 134.2736
8 | 1.1627 | 0.00865 | -0.0451 | 134.4162
8.5 | 1.2158 | 0.00903 | -0.045 | 134.6401
9 | 1.2678 | 0.00945 | -0.0447 | 134.1587
9.5 | 1.3189 | 0.00989 | -0.0443 | 133.3569
10 | 1.3688 | 0.01032 | -0.0437 | 132.6357
10.5 | 1.4157 | 0.01079 | -0.0426 | 131.2048
11 | 1.461 | 0.01119 | -0.0412 | 130.563
11.5 | 1.5051 | 0.0118 | -0.0398 | 127.5508
12 | 1.5445 | 0.01251 | -0.0377 | 123.4612
12.5 | 1.5678 | 0.01322 | -0.0326 | 118.593
13 | 1.5893 | 0.0142 | -0.028 | 111.9225
13.5 | 1.6106 | 0.01554 | -0.0242 | 103.6422
14 | 1.6331 | 0.01708 | -0.0211 | 95.6148
14.5 | 1.6562 | 0.01877 | -0.0185 | 88.2365
15 | 1.6765 | 0.0208 | -0.016 | 80.601
15.5 | 1.6914 | 0.02336 | -0.0136 | 72.4058
16 | 1.7096 | 0.02586 | -0.0117 | 66.1098
16.5 | 1.7229 | 0.02888 | -0.01 | 59.6572
17 | 1.732 | 0.03245 | -0.0086 | 53.3744
17.5 | 1.7437 | 0.03605 | -0.0077 | 48.3689
18 | 1.7492 | 0.04046 | -0.0071 | 43.2328
18.5 | 1.7566 | 0.04495 | -0.007 | 39.079
19 | 1.7634 | 0.04966 | -0.0072 | 35.5095
19.5 | 1.7625 | 0.0555 | -0.008 | 31.7568
20 | 1.7661 | 0.06102 | -0.0091 | 28.943

## 125. Re 14M Mach 0.25 (1)
BIGFOIL.COM POLAR EXPORT
NACA63-414 a=0.2
NACA63-414 a=0.2 |  |  |  | Cl Max: | 1.361 | at alpha= | 11 | deg
JavaFoil+Calcfoil stall+Eppler ext transition |  |  |  | L/D Max: | 125.566 | at alpha= | 6.5 | deg
Re: | 14000000 |  |  | Cd Min: | 0.00519 | at alpha= | 0 | deg
Mach: | 0.25 |  |  | Cl=0 at alpha= | -2.1349 | deg
|  |  |  | @ Cl=0.1, Cd= | 0.0058667
|  |  |  | @ Cl=0.4, Cd= | 0.0054432
|  |  |  | @ Cl=0.6, Cd= | 0.0058908
alpha (deg) | Cl | Cd | Cm | Cl/Cd
-15.5 | -0.438 | 0.12007 | -0.01 | -3.645
-15 | -0.484 | 0.11076 | -0.011 | -4.374
-14.5 | -0.527 | 0.10355 | -0.011 | -5.088
-14 | -0.565 | 0.09745 | -0.012 | -5.795
-13.5 | -0.598 | 0.08945 | -0.012 | -6.683
-13 | -0.625 | 0.0833 | -0.013 | -7.507
-12.5 | -0.648 | 0.07607 | -0.014 | -8.515
-12 | -0.666 | 0.06831 | -0.015 | -9.748
-11.5 | -0.696 | 0.04973 | -0.018 | -13.993
-11 | -0.788 | 0.01408 | -0.024 | -55.979
-10.5 | -0.815 | 0.01002 | -0.025 | -81.299
-10 | -0.8 | 0.00916 | -0.026 | -87.286
-9.5 | -0.777 | 0.00872 | -0.026 | -89.122
-9 | -0.748 | 0.00823 | -0.027 | -90.91
-8.5 | -0.713 | 0.0079 | -0.027 | -90.227
-8 | -0.672 | 0.00763 | -0.027 | -88.107
-7.5 | -0.625 | 0.00735 | -0.028 | -85.066
-7 | -0.575 | 0.00708 | -0.028 | -81.231
-6.5 | -0.522 | 0.00686 | -0.029 | -76.103
-6 | -0.467 | 0.00707 | -0.029 | -66.045
-5.5 | -0.409 | 0.00689 | -0.03 | -59.436
-5 | -0.351 | 0.00671 | -0.03 | -52.266
-4.5 | -0.291 | 0.0066 | -0.031 | -44.081
-4 | -0.231 | 0.00648 | -0.031 | -35.579
-3.5 | -0.169 | 0.00637 | -0.032 | -26.589
-3 | -0.108 | 0.0063 | -0.032 | -17.099
-2.5 | -0.046 | 0.00623 | -0.033 | -7.344
-2 | 0.017 | 0.00617 | -0.033 | 2.674
-1.5 | 0.079 | 0.00591 | -0.034 | 13.368
-1 | 0.142 | 0.00578 | -0.034 | 24.51
-0.5 | 0.204 | 0.00563 | -0.035 | 36.285
0 | 0.266 | 0.00519 | -0.035 | 51.342
0.5 | 0.329 | 0.00524 | -0.036 | 62.732
1 | 0.391 | 0.00542 | -0.036 | 72.061
1.5 | 0.453 | 0.00558 | -0.037 | 81.126
2 | 0.515 | 0.00569 | -0.038 | 90.46
2.5 | 0.577 | 0.00585 | -0.038 | 98.646
3 | 0.639 | 0.00596 | -0.039 | 107.103
3.5 | 0.7 | 0.00615 | -0.039 | 113.843
4 | 0.762 | 0.00632 | -0.04 | 120.614
4.5 | 0.823 | 0.00671 | -0.04 | 122.662
5 | 0.883 | 0.00725 | -0.041 | 121.795
5.5 | 0.942 | 0.00784 | -0.041 | 120.161
6 | 1 | 0.00841 | -0.042 | 118.933
6.5 | 1.055 | 0.0084 | -0.042 | 125.566
7 | 1.102 | 0.00976 | -0.043 | 112.952
7.5 | 1.15 | 0.01034 | -0.043 | 111.265
8 | 1.195 | 0.01091 | -0.043 | 109.554
8.5 | 1.238 | 0.01152 | -0.044 | 107.47
9 | 1.275 | 0.01223 | -0.044 | 104.284
9.5 | 1.306 | 0.01299 | -0.045 | 100.565
10 | 1.331 | 0.01386 | -0.045 | 96.023
10.5 | 1.35 | 0.01479 | -0.045 | 91.285
11 | 1.361 | 0.01592 | -0.046 | 85.499
11.5 | 1.361 | 0.01718 | -0.046 | 79.21
12 | 1.349 | 0.01848 | -0.046 | 72.979
12.5 | 1.325 | 0.02023 | -0.047 | 65.5
13 | 1.292 | 0.02194 | -0.047 | 58.893
13.5 | 1.247 | 0.02419 | -0.047 | 51.539
14 | 1.192 | 0.02672 | -0.047 | 44.596
14.5 | 1.126 | 0.0301 | -0.048 | 37.407
15 | 1.051 | 0.03438 | -0.048 | 30.565
15.5 | 0.967 | 0.03992 | -0.047 | 24.226
16 | 0.878 | 0.04616 | -0.047 | 19.025

## 126. Re 14M Mach 0.25 (2)
BIGFOIL.COM POLAR EXPORT
NACA63-414 a=0.2
NACA63-414 a=0.2 |  |  |  | Cl Max: | 1.7101 | at alpha= | 17.5 | deg
XFOIL ncrit=9 |  |  |  | L/D Max: | 151.024 | at alpha= | 4 | deg
Re: | 14000000 |  |  | Cd Min: | 0.08765 | at alpha= | 20 | deg
Mach: | 0.25 |  |  | Cl=0 at alpha= | -2.1876 | deg
|  |  |  | @ Cl=0.1, Cd= | 0.0051611
|  |  |  | @ Cl=0.4, Cd= | 0.0040744
|  |  |  | @ Cl=0.6, Cd= | 0.0043181
alpha (deg) | Cl | Cd | Cm | Cl/Cd
-19 | -1.2876 | 0.08191 | -0.0453 | -15.7197
-18.5 | -1.3674 | 0.06122 | -0.0615 | -22.3358
-18 | -1.4168 | 0.04806 | -0.0705 | -29.4798
-17.5 | -1.458 | 0.03809 | -0.0754 | -38.2778
-17 | -1.4864 | 0.03116 | -0.0757 | -47.7022
-16.5 | -1.4942 | 0.02657 | -0.0736 | -56.2364
-16 | -1.5008 | 0.02288 | -0.0693 | -65.5944
-15.5 | -1.5019 | 0.02043 | -0.0626 | -73.5144
-15 | -1.488 | 0.01859 | -0.0557 | -80.043
-14.5 | -1.4511 | 0.0169 | -0.0516 | -85.8639
-14 | -1.4053 | 0.01555 | -0.0484 | -90.373
-13.5 | -1.3549 | 0.01439 | -0.0458 | -94.1557
-13 | -1.3023 | 0.0133 | -0.0434 | -97.9173
-12.5 | -1.2488 | 0.01221 | -0.0413 | -102.2768
-12 | -1.1919 | 0.0114 | -0.0397 | -104.5526
-11.5 | -1.1349 | 0.01058 | -0.0382 | -107.2684
-11 | -1.0762 | 0.00994 | -0.037 | -108.2696
-10.5 | -1.0172 | 0.0093 | -0.0359 | -109.3763
-10 | -0.9569 | 0.00884 | -0.0351 | -108.2466
-9.5 | -0.8964 | 0.00841 | -0.0345 | -106.5874
-9 | -0.8358 | 0.00801 | -0.034 | -104.3446
-8.5 | -0.7745 | 0.0077 | -0.0337 | -100.5844
-8 | -0.7132 | 0.00744 | -0.0334 | -95.8602
-7.5 | -0.6523 | 0.00711 | -0.0333 | -91.744
-7 | -0.5911 | 0.00684 | -0.0332 | -86.4181
-6.5 | -0.5296 | 0.00664 | -0.0333 | -79.759
-6 | -0.4681 | 0.00645 | -0.0335 | -72.5736
-5.5 | -0.4068 | 0.00624 | -0.0337 | -65.1923
-5 | -0.3455 | 0.00606 | -0.034 | -57.0132
-4.5 | -0.284 | 0.0059 | -0.0343 | -48.1356
-4 | -0.2225 | 0.00578 | -0.0347 | -38.4948
-3.5 | -0.1612 | 0.00564 | -0.0352 | -28.5816
-3 | -0.0997 | 0.00553 | -0.0357 | -18.0289
-2.5 | -0.0383 | 0.00543 | -0.0363 | -7.0534
-2 | 0.023 | 0.00534 | -0.0369 | 4.3071
-1.5 | 0.0841 | 0.0052 | -0.0375 | 16.1731
-1 | 0.1454 | 0.00505 | -0.0381 | 28.7921
-0.5 | 0.2064 | 0.0049 | -0.0388 | 42.1224
0.5 | 0.3278 | 0.0043 | -0.0403 | 76.2326
1 | 0.3886 | 0.00408 | -0.0411 | 95.2451
1.5 | 0.4498 | 0.00405 | -0.0419 | 111.0617
2 | 0.5109 | 0.00407 | -0.0426 | 125.5283
2.5 | 0.5716 | 0.00421 | -0.0433 | 135.772
3 | 0.632 | 0.00444 | -0.0439 | 142.3423
3.5 | 0.6925 | 0.00466 | -0.0445 | 148.6052
4 | 0.7521 | 0.00498 | -0.045 | 151.0241
4.5 | 0.8097 | 0.00554 | -0.0452 | 146.1552
5 | 0.8672 | 0.00606 | -0.0454 | 143.1023
5.5 | 0.9242 | 0.00659 | -0.0455 | 140.2428
6 | 0.9806 | 0.00713 | -0.0454 | 137.5316
6.5 | 1.0369 | 0.00763 | -0.0452 | 135.8978
7 | 1.0924 | 0.00816 | -0.0449 | 133.8725
7.5 | 1.148 | 0.00862 | -0.0445 | 133.1787
8 | 1.2035 | 0.00905 | -0.044 | 132.9834
8.5 | 1.258 | 0.0095 | -0.0434 | 132.4211
9 | 1.3116 | 0.00995 | -0.0426 | 131.8191
10 | 1.412 | 0.01102 | -0.0398 | 128.1307
10.5 | 1.4565 | 0.01151 | -0.0372 | 126.5421
11 | 1.4991 | 0.01214 | -0.0346 | 123.4843
11.5 | 1.5165 | 0.01305 | -0.0278 | 116.2069
12 | 1.542 | 0.01419 | -0.0233 | 108.6681
12.5 | 1.5652 | 0.01576 | -0.0193 | 99.3147
13 | 1.5905 | 0.01749 | -0.0159 | 90.9377
13.5 | 1.6141 | 0.01952 | -0.0129 | 82.6895
14 | 1.6326 | 0.02207 | -0.01 | 73.9737
14.5 | 1.6507 | 0.02484 | -0.0075 | 66.4533
15 | 1.6667 | 0.02795 | -0.0053 | 59.6315
15.5 | 1.676 | 0.03179 | -0.0033 | 52.721
16 | 1.6905 | 0.03552 | -0.0021 | 47.5929
16.5 | 1.6974 | 0.04015 | -0.0011 | 42.2765
17 | 1.7062 | 0.04488 | -0.0006 | 38.0169
17.5 | 1.7101 | 0.05032 | -0.0006 | 33.9845
18 | 1.7065 | 0.05689 | -0.0013 | 29.9965
18.5 | 1.703 | 0.06376 | -0.0026 | 26.7095
19 | 1.6999 | 0.0709 | -0.0044 | 23.976
19.5 | 1.6936 | 0.07884 | -0.007 | 21.4815
20 | 1.6826 | 0.08765 | -0.0104 | 19.1968

## 127. Re 14M Mach 0.50 (1)
BIGFOIL.COM POLAR EXPORT
NACA63-414 a=0.2
NACA63-414 a=0.2 |  |  |  | Cl Max: | 1.267 | at alpha= | 8.5 | deg
JavaFoil+Calcfoil stall+Eppler ext transition |  |  |  | L/D Max: | 121.267 | at alpha= | 4 | deg
Re: | 14000000 |  |  | Cd Min: | 0.00539 | at alpha= | 0 | deg
Mach: | 0.5 |  |  | Cl=0 at alpha= | -2.1304 | deg
|  |  |  | @ Cl=0.1, Cd= | 0.0060963
|  |  |  | @ Cl=0.4, Cd= | 0.0055743
|  |  |  | @ Cl=0.6, Cd= | 0.0061316
alpha (deg) | Cl | Cd | Cm | Cl/Cd
-20 | -0.998 | 0.16644 | -0.012 | -5.998
-19.5 | -0.97 | 0.15829 | -0.012 | -6.13
-19 | -0.942 | 0.15401 | -0.012 | -6.115
-18.5 | -0.914 | 0.14746 | -0.012 | -6.195
-18 | -0.89 | 0.13348 | -0.013 | -6.664
-17.5 | -0.861 | 0.12993 | -0.013 | -6.629
-17 | -0.832 | 0.12413 | -0.013 | -6.701
-16.5 | -0.804 | 0.11884 | -0.013 | -6.766
-16 | -0.777 | 0.11101 | -0.014 | -6.999
-15.5 | -0.749 | 0.10985 | -0.014 | -6.821
-15 | -0.723 | 0.10147 | -0.014 | -7.122
-14.5 | -0.694 | 0.09624 | -0.014 | -7.213
-14 | -0.67 | 0.08693 | -0.015 | -7.704
-13.5 | -0.647 | 0.07697 | -0.017 | -8.408
-13 | -0.637 | 0.05788 | -0.019 | -11.012
-12.5 | -0.58 | 0.08683 | -0.014 | -6.679
-12 | -0.553 | 0.07816 | -0.015 | -7.076
-11.5 | -0.53 | 0.06726 | -0.017 | -7.884
-11 | -0.523 | 0.04643 | -0.021 | -11.264
-10.5 | -0.552 | 0.01547 | -0.027 | -35.67
-10 | -0.44 | 0.06621 | -0.015 | -6.645
-9.5 | -0.412 | 0.06135 | -0.015 | -6.716
-9 | -0.386 | 0.05495 | -0.016 | -7.02
-8.5 | -0.429 | 0.01126 | -0.029 | -38.132
-8 | -0.328 | 0.05389 | -0.015 | -6.082
-7.5 | -0.457 | 0.04381 | -0.019 | -10.429
-7 | -0.574 | 0.00817 | -0.032 | -70.278
-6.5 | -0.546 | 0.00789 | -0.032 | -69.206
-6 | -0.5 | 0.00739 | -0.033 | -67.658
-5.5 | -0.445 | 0.00745 | -0.033 | -59.718
-5 | -0.385 | 0.00723 | -0.034 | -53.157
-4.5 | -0.321 | 0.007 | -0.034 | -45.871
-4 | -0.256 | 0.00682 | -0.035 | -37.444
-3.5 | -0.188 | 0.00665 | -0.036 | -28.303
-3 | -0.12 | 0.00654 | -0.036 | -18.372
-2.5 | -0.051 | 0.00646 | -0.037 | -7.903
-2 | 0.018 | 0.00637 | -0.037 | 2.89
-1.5 | 0.088 | 0.00611 | -0.038 | 14.434
-1 | 0.158 | 0.00603 | -0.038 | 26.291
-0.5 | 0.228 | 0.00583 | -0.039 | 39.195
0 | 0.297 | 0.00539 | -0.04 | 55.19
0.5 | 0.367 | 0.00548 | -0.04 | 66.957
1 | 0.437 | 0.00568 | -0.041 | 76.882
1.5 | 0.506 | 0.00587 | -0.041 | 86.158
2 | 0.575 | 0.00607 | -0.042 | 94.773
2.5 | 0.644 | 0.00624 | -0.043 | 103.193
3 | 0.713 | 0.00644 | -0.043 | 110.755
3.5 | 0.782 | 0.00668 | -0.044 | 117.088
4 | 0.85 | 0.00701 | -0.044 | 121.267
4.5 | 0.918 | 0.00771 | -0.045 | 119.107
5 | 0.978 | 0.00844 | -0.045 | 115.87
5.5 | 1.035 | 0.00932 | -0.046 | 111.091
6 | 1.092 | 0.01003 | -0.046 | 108.827
6.5 | 1.143 | 0.01157 | -0.046 | 98.771
7 | 1.189 | 0.01251 | -0.047 | 95.087
7.5 | 1.228 | 0.0135 | -0.047 | 91.008
8 | 1.256 | 0.01468 | -0.048 | 85.576
8.5 | 1.267 | 0.01613 | -0.048 | 78.557
9 | 1.241 | 0.01785 | -0.048 | 69.523
9.5 | 1.095 | 0.02042 | -0.049 | 53.616
10 | 0.787 | 0.02283 | -0.049 | 34.473
10.5 | 0.738 | 0.0534 | -0.041 | 13.816
11 | 0.844 | 0.02636 | -0.049 | 32.029
11.5 | 0.866 | 0.03146 | -0.049 | 27.518
12 | 0.902 | 0.02939 | -0.05 | 30.701
12.5 | 0.926 | 0.03359 | -0.05 | 27.568
13 | 0.94 | 0.04264 | -0.05 | 22.044
13.5 | 0.979 | 0.03906 | -0.051 | 25.055

## 128. Re 14M Mach 0.50 (2)
BIGFOIL.COM POLAR EXPORT
NACA63-414 a=0.2
NACA63-414 a=0.2 |  |  |  | Cl Max: | 1.5204 | at alpha= | 11 | deg
XFOIL ncrit=9 |  |  |  | L/D Max: | 167.908 | at alpha= | 4 | deg
Re: | 14000000 |  |  | Cd Min: | 0.05571 | at alpha= | 13 | deg
Mach: | 0.5 |  |  | Cl=0 at alpha= | -99 | deg
|  |  |  | @ Cl=0.1, Cd= | 0.00486
|  |  |  | @ Cl=0.4, Cd= | 0.0042954
|  |  |  | @ Cl=0.6, Cd= | 0.0041842
alpha (deg) | Cl | Cd | Cm | Cl/Cd
0 | 0.312 | 0.00486 | -0.0451 | 64.1975
0.5 | 0.3808 | 0.00435 | -0.0459 | 87.5402
1 | 0.4511 | 0.00415 | -0.0468 | 108.6988
1.5 | 0.5222 | 0.00414 | -0.0475 | 126.1353
2 | 0.5933 | 0.00417 | -0.0483 | 142.2782
2.5 | 0.6642 | 0.00432 | -0.0489 | 153.75
3 | 0.7343 | 0.0046 | -0.0494 | 159.6304
3.5 | 0.8044 | 0.00491 | -0.0497 | 163.8289
4 | 0.8748 | 0.00521 | -0.0499 | 167.9079
4.5 | 0.942 | 0.00579 | -0.0495 | 162.6943
5 | 1.0054 | 0.00662 | -0.0485 | 151.8731
5.5 | 1.0678 | 0.00743 | -0.047 | 143.7147
6 | 1.1289 | 0.00822 | -0.0451 | 137.3358
6.5 | 1.1857 | 0.00912 | -0.0424 | 130.011
7 | 1.2445 | 0.0098 | -0.0395 | 126.9898
7.5 | 1.3001 | 0.01049 | -0.0359 | 123.9371
8 | 1.333 | 0.01133 | -0.0288 | 117.6523
8.5 | 1.3635 | 0.01261 | -0.0223 | 108.1285
9 | 1.3976 | 0.01422 | -0.017 | 98.2841
9.5 | 1.4295 | 0.01601 | -0.0116 | 89.2879
10 | 1.4681 | 0.01827 | -0.008 | 80.3558
10.5 | 1.5005 | 0.02099 | -0.0038 | 71.4864
11 | 1.5204 | 0.02467 | 0.0005 | 61.6295
11.5 | 1.5179 | 0.03006 | 0.0047 | 50.4957
12 | 1.493 | 0.03749 | 0.0075 | 39.824
12.5 | 1.4609 | 0.04608 | 0.0088 | 31.7036
13 | 1.4255 | 0.05571 | 0.0082 | 25.5879

## 129. Re 16M Mach 0.00 (1)
BIGFOIL.COM POLAR EXPORT
NACA63-414 a=0.2
NACA63-414 a=0.2 |  |  |  | Cl Max: | 1.402 | at alpha= | 12.5 | deg
JavaFoil+Calcfoil stall+Eppler ext transition |  |  |  | L/D Max: | 124.049 | at alpha= | 7 | deg
Re: | 16000000 |  |  | Cd Min: | 0.00517 | at alpha= | 0 | deg
Mach: | 0 |  |  | Cl=0 at alpha= | -2.1333 | deg
|  |  |  | @ Cl=0.1, Cd= | 0.0057925
|  |  |  | @ Cl=0.4, Cd= | 0.0054389
|  |  |  | @ Cl=0.6, Cd= | 0.005782
alpha (deg) | Cl | Cd | Cm | Cl/Cd
-16.5 | -0.713 | 0.11438 | -0.011 | -6.237
-16 | -0.727 | 0.10806 | -0.011 | -6.728
-15.5 | -0.742 | 0.09734 | -0.012 | -7.622
-15 | -0.753 | 0.09078 | -0.013 | -8.293
-14.5 | -0.763 | 0.08288 | -0.014 | -9.209
-14 | -0.765 | 0.08046 | -0.014 | -9.511
-13.5 | -0.783 | 0.06376 | -0.016 | -12.284
-13 | -0.854 | 0.02525 | -0.02 | -33.843
-12.5 | -0.889 | 0.01408 | -0.022 | -63.134
-12 | -0.894 | 0.01151 | -0.023 | -77.652
-11.5 | -0.895 | 0.00987 | -0.024 | -90.668
-11 | -0.875 | 0.00926 | -0.024 | -94.424
-10.5 | -0.85 | 0.00875 | -0.024 | -97.092
-10 | -0.82 | 0.00839 | -0.025 | -97.827
-9.5 | -0.787 | 0.00806 | -0.025 | -97.665
-9 | -0.749 | 0.00772 | -0.026 | -96.989
-8.5 | -0.708 | 0.00747 | -0.026 | -94.805
-8 | -0.663 | 0.00722 | -0.027 | -91.808
-7.5 | -0.614 | 0.00702 | -0.027 | -87.478
-7 | -0.563 | 0.00678 | -0.027 | -82.956
-6.5 | -0.51 | 0.00656 | -0.028 | -77.642
-6 | -0.455 | 0.00681 | -0.028 | -66.779
-5.5 | -0.398 | 0.00664 | -0.029 | -59.987
-5 | -0.341 | 0.0065 | -0.029 | -52.378
-4.5 | -0.282 | 0.00642 | -0.03 | -44.009
-4 | -0.224 | 0.00631 | -0.03 | -35.455
-3.5 | -0.164 | 0.00623 | -0.031 | -26.37
-3 | -0.104 | 0.00617 | -0.031 | -16.942
-2.5 | -0.044 | 0.00608 | -0.032 | -7.296
-2 | 0.016 | 0.00604 | -0.032 | 2.644
-1.5 | 0.076 | 0.00582 | -0.033 | 13.134
-1 | 0.137 | 0.00575 | -0.033 | 23.87
-0.5 | 0.198 | 0.00562 | -0.034 | 35.188
0 | 0.258 | 0.00517 | -0.034 | 49.889
0.5 | 0.318 | 0.00528 | -0.035 | 60.212
1 | 0.378 | 0.00541 | -0.035 | 70.024
1.5 | 0.439 | 0.00549 | -0.036 | 79.858
2 | 0.499 | 0.00559 | -0.036 | 89.204
2.5 | 0.559 | 0.0057 | -0.037 | 98.053
3 | 0.619 | 0.00582 | -0.037 | 106.343
3.5 | 0.679 | 0.00599 | -0.038 | 113.266
4 | 0.738 | 0.00621 | -0.038 | 118.816
4.5 | 0.798 | 0.00658 | -0.039 | 121.152
5 | 0.856 | 0.00706 | -0.039 | 121.249
5.5 | 0.913 | 0.00752 | -0.04 | 121.54
6 | 0.97 | 0.00789 | -0.041 | 122.978
6.5 | 1.026 | 0.00884 | -0.041 | 116.083
7 | 1.077 | 0.00869 | -0.041 | 124.049
7.5 | 1.126 | 0.00953 | -0.042 | 118.2
8 | 1.172 | 0.00997 | -0.042 | 117.545
8.5 | 1.216 | 0.01045 | -0.043 | 116.42
9 | 1.257 | 0.01101 | -0.043 | 114.148
9.5 | 1.292 | 0.01159 | -0.043 | 111.487
10 | 1.324 | 0.01226 | -0.044 | 108.016
10.5 | 1.352 | 0.013 | -0.044 | 104.015
11 | 1.376 | 0.0138 | -0.045 | 99.681
11.5 | 1.391 | 0.01472 | -0.045 | 94.536
12 | 1.4 | 0.0157 | -0.045 | 89.18
12.5 | 1.402 | 0.01683 | -0.046 | 83.337
13 | 1.399 | 0.01803 | -0.046 | 77.61
13.5 | 1.389 | 0.0195 | -0.046 | 71.225
14 | 1.375 | 0.02094 | -0.047 | 65.656
14.5 | 1.354 | 0.02261 | -0.047 | 59.908
15 | 1.329 | 0.02475 | -0.047 | 53.695
15.5 | 1.3 | 0.02674 | -0.048 | 48.605
16 | 1.266 | 0.0294 | -0.048 | 43.073
16.5 | 1.231 | 0.03176 | -0.048 | 38.747
17 | 1.19 | 0.03562 | -0.048 | 33.408
17.5 | 1.15 | 0.03872 | -0.048 | 29.691

## 130. Re 16M Mach 0.00 (2)
BIGFOIL.COM POLAR EXPORT
NACA63-414 a=0.2
NACA63-414 a=0.2 |  |  |  | Cl Max: | 1.7952 | at alpha= | 20 | deg
XFOIL ncrit=9 |  |  |  | L/D Max: | 139.966 | at alpha= | 5 | deg
Re: | 16000000 |  |  | Cd Min: | 0.05471 | at alpha= | 20 | deg
Mach: | 0 |  |  | Cl=0 at alpha= | -2.1791 | deg
|  |  |  | @ Cl=0.1, Cd= | 0.005042
|  |  |  | @ Cl=0.4, Cd= | 0.0040693
|  |  |  | @ Cl=0.6, Cd= | 0.004373
alpha (deg) | Cl | Cd | Cm | Cl/Cd
-20 | -1.6861 | 0.02752 | -0.0587 | -61.2682
-19.5 | -1.6781 | 0.0246 | -0.0569 | -68.2154
-19 | -1.6714 | 0.02199 | -0.054 | -76.0073
-18.5 | -1.6649 | 0.02009 | -0.0497 | -82.8721
-18 | -1.6579 | 0.01871 | -0.044 | -88.6104
-17.5 | -1.6388 | 0.01762 | -0.0391 | -93.0079
-17 | -1.603 | 0.01665 | -0.0368 | -96.2763
-16.5 | -1.5628 | 0.01578 | -0.0351 | -99.0368
-16 | -1.5197 | 0.01498 | -0.0337 | -101.4486
-15.5 | -1.475 | 0.01417 | -0.0325 | -104.0932
-15 | -1.4297 | 0.01329 | -0.0314 | -107.5771
-14.5 | -1.3822 | 0.01252 | -0.0305 | -110.3994
-14 | -1.3325 | 0.01189 | -0.0299 | -112.069
-13.5 | -1.2817 | 0.01129 | -0.0294 | -113.5252
-13 | -1.2308 | 0.01063 | -0.0289 | -115.7855
-12.5 | -1.1784 | 0.0101 | -0.0286 | -116.6733
-12 | -1.1249 | 0.00964 | -0.0284 | -116.6909
-11.5 | -1.0714 | 0.00912 | -0.0283 | -117.4781
-11 | -1.0166 | 0.00874 | -0.0283 | -116.3158
-10.5 | -0.9612 | 0.0084 | -0.0283 | -114.4286
-10 | -0.9058 | 0.00802 | -0.0284 | -112.9426
-9.5 | -0.8496 | 0.0077 | -0.0286 | -110.3377
-9 | -0.7929 | 0.00745 | -0.0288 | -106.4295
-8.5 | -0.7359 | 0.00723 | -0.0291 | -101.7842
-8 | -0.6788 | 0.00697 | -0.0294 | -97.3888
-7.5 | -0.6216 | 0.00672 | -0.0297 | -92.5
-7 | -0.5639 | 0.00652 | -0.0301 | -86.4877
-6.5 | -0.5059 | 0.00635 | -0.0305 | -79.6693
-6 | -0.4478 | 0.0062 | -0.031 | -72.2258
-5.5 | -0.3896 | 0.00601 | -0.0314 | -64.8253
-5 | -0.3313 | 0.00584 | -0.0319 | -56.7295
-4.5 | -0.2727 | 0.00573 | -0.0325 | -47.5916
-4 | -0.2141 | 0.00561 | -0.033 | -38.164
-3.5 | -0.1554 | 0.00548 | -0.0336 | -28.3577
-3 | -0.0966 | 0.0054 | -0.0342 | -17.8889
-2.5 | -0.0378 | 0.00531 | -0.0348 | -7.1186
-2 | 0.0211 | 0.00521 | -0.0354 | 4.0499
-1.5 | 0.0798 | 0.00509 | -0.036 | 15.6778
-1 | 0.1387 | 0.00495 | -0.0367 | 28.0202
-0.5 | 0.1975 | 0.00482 | -0.0374 | 40.9751
0 | 0.2562 | 0.00469 | -0.0381 | 54.6269
0.5 | 0.3145 | 0.00436 | -0.0388 | 72.133
1 | 0.3727 | 0.00406 | -0.0396 | 91.798
1.5 | 0.4314 | 0.00408 | -0.0403 | 105.7353
2 | 0.4897 | 0.00408 | -0.0411 | 120.0245
2.5 | 0.5478 | 0.00422 | -0.0418 | 129.8104
3 | 0.6058 | 0.00439 | -0.0424 | 137.9954
5 | 0.8314 | 0.00594 | -0.0444 | 139.9663
5.5 | 0.8864 | 0.0064 | -0.0447 | 138.5
6 | 0.9414 | 0.00682 | -0.0449 | 138.0352
6.5 | 0.9958 | 0.00724 | -0.0451 | 137.5414
7 | 1.0496 | 0.00768 | -0.0452 | 136.6667
7.5 | 1.1034 | 0.00808 | -0.0453 | 136.5594
8 | 1.1569 | 0.00845 | -0.0454 | 136.9112
8.5 | 1.2101 | 0.0088 | -0.0455 | 137.5114
9 | 1.2622 | 0.00919 | -0.0454 | 137.3449
9.5 | 1.3133 | 0.00961 | -0.0451 | 136.6597
10 | 1.3636 | 0.01002 | -0.0448 | 136.0878
10.5 | 1.4118 | 0.01048 | -0.0441 | 134.7137
11 | 1.4575 | 0.01086 | -0.0429 | 134.2081
11.5 | 1.5021 | 0.01137 | -0.0417 | 132.1108
12 | 1.5443 | 0.012 | -0.0402 | 128.6917
12.5 | 1.5835 | 0.01263 | -0.0382 | 125.3761
13 | 1.6018 | 0.01338 | -0.0325 | 119.716
13.5 | 1.6202 | 0.01453 | -0.0278 | 111.5072
14 | 1.6434 | 0.0158 | -0.0245 | 104.0127
14.5 | 1.6667 | 0.01727 | -0.0217 | 96.5084
15 | 1.6874 | 0.01906 | -0.019 | 88.531
15.5 | 1.7039 | 0.02128 | -0.0165 | 80.0705
16 | 1.723 | 0.02351 | -0.0145 | 73.288
16.5 | 1.7389 | 0.02611 | -0.0127 | 66.599
17 | 1.7496 | 0.02927 | -0.011 | 59.7745
17.5 | 1.7616 | 0.03254 | -0.0098 | 54.1364
18 | 1.7699 | 0.03639 | -0.0089 | 48.637
18.5 | 1.7787 | 0.04041 | -0.0085 | 44.0163
19 | 1.7878 | 0.04459 | -0.0084 | 40.0942
19.5 | 1.7889 | 0.04983 | -0.0087 | 35.9001
20 | 1.7952 | 0.05471 | -0.0094 | 32.813

## 131. Re 16M Mach 0.10 (1)
BIGFOIL.COM POLAR EXPORT
NACA63-414 a=0.2
NACA63-414 a=0.2 |  |  |  | Cl Max: | 1.395 | at alpha= | 12 | deg
JavaFoil+Calcfoil stall+Eppler ext transition |  |  |  | L/D Max: | 123.487 | at alpha= | 7 | deg
Re: | 16000000 |  |  | Cd Min: | 0.00517 | at alpha= | 0 | deg
Mach: | 0.1 |  |  | Cl=0 at alpha= | -2.1311 | deg
|  |  |  | @ Cl=0.1, Cd= | 0.0058098
|  |  |  | @ Cl=0.4, Cd= | 0.0054362
|  |  |  | @ Cl=0.6, Cd= | 0.005795
alpha (deg) | Cl | Cd | Cm | Cl/Cd
-16.5 | -0.676 | 0.11715 | -0.011 | -5.773
-16 | -0.693 | 0.11096 | -0.011 | -6.246
-15.5 | -0.711 | 0.10017 | -0.012 | -7.095
-15 | -0.724 | 0.09386 | -0.013 | -7.719
-14.5 | -0.734 | 0.08952 | -0.013 | -8.202
-14 | -0.747 | 0.0801 | -0.014 | -9.32
-13.5 | -0.762 | 0.06709 | -0.016 | -11.363
-13 | -0.81 | 0.03756 | -0.019 | -21.562
-12.5 | -0.856 | 0.01852 | -0.021 | -46.225
-12 | -0.876 | 0.01255 | -0.023 | -69.773
-11.5 | -0.881 | 0.0103 | -0.023 | -85.5
-11 | -0.87 | 0.00939 | -0.024 | -92.576
-10.5 | -0.847 | 0.0089 | -0.025 | -95.146
-10 | -0.819 | 0.00843 | -0.025 | -97.094
-9.5 | -0.786 | 0.0081 | -0.025 | -97.087
-9 | -0.75 | 0.00776 | -0.026 | -96.583
-8.5 | -0.709 | 0.0075 | -0.026 | -94.559
-8 | -0.665 | 0.0073 | -0.027 | -91.019
-7.5 | -0.616 | 0.00703 | -0.027 | -87.604
-7 | -0.565 | 0.00683 | -0.028 | -82.697
-6.5 | -0.512 | 0.00658 | -0.028 | -77.757
-6 | -0.456 | 0.00684 | -0.029 | -66.686
-5.5 | -0.4 | 0.00665 | -0.029 | -60.139
-5 | -0.342 | 0.00654 | -0.029 | -52.348
-4.5 | -0.284 | 0.00643 | -0.03 | -44.158
-4 | -0.225 | 0.00631 | -0.03 | -35.586
-3.5 | -0.165 | 0.00626 | -0.031 | -26.373
-3 | -0.105 | 0.00617 | -0.031 | -17.01
-2.5 | -0.045 | 0.00608 | -0.032 | -7.327
-2 | 0.016 | 0.00605 | -0.032 | 2.656
-1.5 | 0.077 | 0.00584 | -0.033 | 13.153
-1 | 0.138 | 0.00576 | -0.033 | 23.952
-0.5 | 0.199 | 0.00562 | -0.034 | 35.358
0 | 0.259 | 0.00517 | -0.034 | 50.144
0.5 | 0.32 | 0.00528 | -0.035 | 60.521
1 | 0.38 | 0.00541 | -0.035 | 70.37
1.5 | 0.441 | 0.00549 | -0.036 | 80.251
2 | 0.501 | 0.0056 | -0.036 | 89.591
2.5 | 0.562 | 0.0057 | -0.037 | 98.555
3 | 0.622 | 0.00585 | -0.038 | 106.332
3.5 | 0.682 | 0.00599 | -0.038 | 113.834
4 | 0.742 | 0.00623 | -0.039 | 119.084
4.5 | 0.801 | 0.00666 | -0.039 | 120.368
5 | 0.86 | 0.00706 | -0.04 | 121.801
5.5 | 0.918 | 0.00753 | -0.04 | 121.888
6 | 0.975 | 0.008 | -0.041 | 121.927
6.5 | 1.031 | 0.00886 | -0.041 | 116.313
7 | 1.082 | 0.00876 | -0.042 | 123.487
7.5 | 1.13 | 0.00962 | -0.042 | 117.497
8 | 1.176 | 0.01009 | -0.042 | 116.574
8.5 | 1.22 | 0.01058 | -0.043 | 115.286
9 | 1.26 | 0.01114 | -0.043 | 113.078
9.5 | 1.295 | 0.01174 | -0.044 | 110.347
10 | 1.327 | 0.01243 | -0.044 | 106.735
10.5 | 1.353 | 0.01321 | -0.044 | 102.425
11 | 1.375 | 0.01403 | -0.045 | 98.028
11.5 | 1.389 | 0.01498 | -0.045 | 92.735
12 | 1.395 | 0.016 | -0.045 | 87.174
12.5 | 1.394 | 0.01725 | -0.046 | 80.856
13 | 1.388 | 0.01856 | -0.046 | 74.77
13.5 | 1.375 | 0.01998 | -0.047 | 68.813
14 | 1.356 | 0.0216 | -0.047 | 62.756
14.5 | 1.331 | 0.02325 | -0.047 | 57.246
15 | 1.301 | 0.02536 | -0.047 | 51.3
15.5 | 1.266 | 0.02769 | -0.048 | 45.739
16 | 1.227 | 0.03057 | -0.048 | 40.154
16.5 | 1.186 | 0.03314 | -0.048 | 35.801
17 | 1.14 | 0.03725 | -0.048 | 30.615

## 132. Re 16M Mach 0.10 (2)
BIGFOIL.COM POLAR EXPORT
NACA63-414 a=0.2
NACA63-414 a=0.2 |  |  |  | Cl Max: | 1.7794 | at alpha= | 20 | deg
XFOIL ncrit=9 |  |  |  | L/D Max: | 144.711 | at alpha= | 4 | deg
Re: | 16000000 |  |  | Cd Min: | 0.05934 | at alpha= | 20 | deg
Mach: | 0.1 |  |  | Cl=0 at alpha= | -2.1804 | deg
|  |  |  | @ Cl=0.1, Cd= | 0.0050472
|  |  |  | @ Cl=0.4, Cd= | 0.0040642
|  |  |  | @ Cl=0.6, Cd= | 0.0043698
alpha (deg) | Cl | Cd | Cm | Cl/Cd
-20 | -1.6522 | 0.03265 | -0.0631 | -50.6034
-19.5 | -1.6506 | 0.0286 | -0.0624 | -57.7133
-19 | -1.648 | 0.02513 | -0.0605 | -65.579
-18 | -1.6356 | 0.02052 | -0.0529 | -79.7076
-17.5 | -1.6332 | 0.01885 | -0.0464 | -86.6419
-17 | -1.6114 | 0.01762 | -0.0417 | -91.4529
-16.5 | -1.5746 | 0.01654 | -0.0392 | -95.1995
-16 | -1.533 | 0.0156 | -0.0373 | -98.2692
-15.5 | -1.4881 | 0.01476 | -0.0358 | -100.8198
-15 | -1.4416 | 0.01393 | -0.0345 | -103.4889
-14.5 | -1.3943 | 0.01306 | -0.0332 | -106.7611
-14 | -1.3453 | 0.01225 | -0.0322 | -109.8204
-13.5 | -1.2941 | 0.0116 | -0.0315 | -111.5603
-13 | -1.2418 | 0.01099 | -0.0309 | -112.9936
-12.5 | -1.1896 | 0.01032 | -0.0303 | -115.2713
-12 | -1.1354 | 0.00983 | -0.0299 | -115.5036
-11.5 | -1.081 | 0.00931 | -0.0296 | -116.1117
-11 | -1.026 | 0.00885 | -0.0294 | -115.9322
-10.5 | -0.9698 | 0.0085 | -0.0294 | -114.0941
-10 | -0.9135 | 0.00812 | -0.0293 | -112.5
-9.5 | -0.8569 | 0.00777 | -0.0294 | -110.2831
-9 | -0.7996 | 0.0075 | -0.0295 | -106.6133
-8.5 | -0.7419 | 0.00727 | -0.0297 | -102.0495
-8 | -0.6841 | 0.00701 | -0.0299 | -97.5892
-7.5 | -0.6263 | 0.00675 | -0.0302 | -92.7852
-7 | -0.5681 | 0.00654 | -0.0305 | -86.8654
-6.5 | -0.5096 | 0.00637 | -0.0309 | -80
-6 | -0.4509 | 0.00621 | -0.0313 | -72.6087
-5.5 | -0.3923 | 0.00603 | -0.0318 | -65.058
-5 | -0.3335 | 0.00586 | -0.0322 | -56.9113
-4.5 | -0.2745 | 0.00574 | -0.0327 | -47.8223
-4 | -0.2154 | 0.00562 | -0.0333 | -38.3274
-3.5 | -0.1563 | 0.00549 | -0.0338 | -28.4699
-3 | -0.0971 | 0.00541 | -0.0344 | -17.9482
-2.5 | -0.0379 | 0.00532 | -0.035 | -7.1241
-2 | 0.0214 | 0.00522 | -0.0356 | 4.0996
-1.5 | 0.0805 | 0.00509 | -0.0363 | 15.8153
-1 | 0.1397 | 0.00496 | -0.0369 | 28.1653
0 | 0.2579 | 0.0047 | -0.0383 | 54.8723
0.5 | 0.3166 | 0.00436 | -0.0391 | 72.6147
1 | 0.3752 | 0.00406 | -0.0398 | 92.4138
1.5 | 0.4342 | 0.00407 | -0.0406 | 106.683
2 | 0.4929 | 0.00408 | -0.0413 | 120.8088
2.5 | 0.5514 | 0.00422 | -0.042 | 130.6635
3 | 0.6098 | 0.0044 | -0.0427 | 138.5909
3.5 | 0.668 | 0.00462 | -0.0433 | 144.5887
4 | 0.725 | 0.00501 | -0.0438 | 144.7106
4.5 | 0.7809 | 0.00552 | -0.0442 | 141.4674
5 | 0.8368 | 0.00596 | -0.0445 | 140.4027
5.5 | 0.8922 | 0.00643 | -0.0448 | 138.7558
6 | 0.9475 | 0.00685 | -0.045 | 138.3212
6.5 | 1.0023 | 0.00728 | -0.0452 | 137.6786
7 | 1.0565 | 0.00773 | -0.0452 | 136.6753
7.5 | 1.1105 | 0.00814 | -0.0453 | 136.4251
8 | 1.1645 | 0.00851 | -0.0453 | 136.839
8.5 | 1.2179 | 0.00888 | -0.0452 | 137.1509
9 | 1.2705 | 0.00927 | -0.0451 | 137.055
9.5 | 1.3218 | 0.00971 | -0.0447 | 136.1277
10 | 1.3722 | 0.01013 | -0.0442 | 135.459
10.5 | 1.4205 | 0.01061 | -0.0434 | 133.8831
11 | 1.4656 | 0.01099 | -0.0419 | 133.3576
11.5 | 1.51 | 0.01156 | -0.0405 | 130.6228
12 | 1.5517 | 0.01219 | -0.0387 | 127.2929
12.5 | 1.5822 | 0.01287 | -0.0349 | 122.9371
13 | 1.5995 | 0.01379 | -0.0293 | 115.9898
13.5 | 1.62 | 0.01507 | -0.0252 | 107.4983
14 | 1.6443 | 0.01645 | -0.0221 | 99.9574
14.5 | 1.6661 | 0.01814 | -0.0192 | 91.8467
15 | 1.6852 | 0.02018 | -0.0165 | 83.5084
15.5 | 1.7037 | 0.02245 | -0.0142 | 75.8886
16 | 1.7216 | 0.02491 | -0.0123 | 69.1128
16.5 | 1.7333 | 0.02798 | -0.0104 | 61.9478
17 | 1.7442 | 0.03133 | -0.0088 | 55.6719
17.5 | 1.7551 | 0.03494 | -0.0078 | 50.2318
18 | 1.7644 | 0.03891 | -0.0072 | 45.3457
18.5 | 1.7718 | 0.04329 | -0.0069 | 40.9286
19 | 1.7786 | 0.04793 | -0.007 | 37.1083
19.5 | 1.777 | 0.05373 | -0.0076 | 33.0728
20 | 1.7794 | 0.05934 | -0.0087 | 29.9865

## 133. Re 16M Mach 0.25 (1)
BIGFOIL.COM POLAR EXPORT
NACA63-414 a=0.2
NACA63-414 a=0.2 |  |  |  | Cl Max: | 1.363 | at alpha= | 11 | deg
JavaFoil+Calcfoil stall+Eppler ext transition |  |  |  | L/D Max: | 120.869 | at alpha= | 4.5 | deg
Re: | 16000000 |  |  | Cd Min: | 0.0052 | at alpha= | 0 | deg
Mach: | 0.25 |  |  | Cl=0 at alpha= | -2.1349 | deg
|  |  |  | @ Cl=0.1, Cd= | 0.0058533
|  |  |  | @ Cl=0.4, Cd= | 0.0054545
|  |  |  | @ Cl=0.6, Cd= | 0.0058419
alpha (deg) | Cl | Cd | Cm | Cl/Cd
-15.5 | -0.438 | 0.11932 | -0.011 | -3.669
-15 | -0.485 | 0.11011 | -0.011 | -4.401
-14.5 | -0.527 | 0.10301 | -0.011 | -5.116
-14 | -0.565 | 0.09605 | -0.012 | -5.88
-13.5 | -0.598 | 0.08856 | -0.012 | -6.754
-13 | -0.626 | 0.08221 | -0.013 | -7.612
-12.5 | -0.649 | 0.07517 | -0.014 | -8.631
-12 | -0.668 | 0.06641 | -0.015 | -10.061
-11.5 | -0.689 | 0.05382 | -0.017 | -12.8
-11 | -0.794 | 0.0129 | -0.024 | -61.59
-10.5 | -0.815 | 0.00974 | -0.025 | -83.691
-10 | -0.8 | 0.00908 | -0.026 | -88.056
-9.5 | -0.777 | 0.0086 | -0.026 | -90.431
-9 | -0.748 | 0.0081 | -0.027 | -92.379
-8.5 | -0.713 | 0.0078 | -0.027 | -91.429
-8 | -0.672 | 0.00747 | -0.027 | -89.998
-7.5 | -0.625 | 0.00724 | -0.028 | -86.358
-7 | -0.575 | 0.007 | -0.028 | -82.158
-6.5 | -0.522 | 0.00676 | -0.029 | -77.216
-6 | -0.467 | 0.00654 | -0.029 | -71.42
-5.5 | -0.409 | 0.00679 | -0.03 | -60.263
-5 | -0.351 | 0.00662 | -0.03 | -52.981
-4.5 | -0.291 | 0.00651 | -0.031 | -44.682
-4 | -0.231 | 0.00639 | -0.031 | -36.078
-3.5 | -0.169 | 0.0063 | -0.032 | -26.878
-3 | -0.108 | 0.00623 | -0.032 | -17.291
-2.5 | -0.046 | 0.00613 | -0.033 | -7.465
-2 | 0.017 | 0.00609 | -0.033 | 2.709
-1.5 | 0.079 | 0.00589 | -0.034 | 13.396
-1 | 0.142 | 0.00578 | -0.034 | 24.523
-0.5 | 0.204 | 0.00565 | -0.035 | 36.161
0 | 0.266 | 0.0052 | -0.035 | 51.17
0.5 | 0.329 | 0.00532 | -0.036 | 61.757
1 | 0.391 | 0.00544 | -0.036 | 71.811
1.5 | 0.453 | 0.00554 | -0.037 | 81.753
2 | 0.515 | 0.00569 | -0.038 | 90.557
2.5 | 0.577 | 0.00579 | -0.038 | 99.608
3 | 0.639 | 0.00593 | -0.039 | 107.68
3.5 | 0.7 | 0.00612 | -0.039 | 114.545
4 | 0.762 | 0.00636 | -0.04 | 119.801
4.5 | 0.823 | 0.00681 | -0.04 | 120.869
5 | 0.883 | 0.00733 | -0.041 | 120.477
5.5 | 0.942 | 0.00788 | -0.041 | 119.536
6 | 1 | 0.00829 | -0.042 | 120.721
6.5 | 1.054 | 0.00876 | -0.042 | 120.366
7 | 1.104 | 0.00958 | -0.043 | 115.182
7.5 | 1.152 | 0.01012 | -0.043 | 113.761
8 | 1.197 | 0.01068 | -0.043 | 112.047
8.5 | 1.239 | 0.01128 | -0.044 | 109.907
9 | 1.277 | 0.01196 | -0.044 | 106.718
9.5 | 1.308 | 0.0127 | -0.045 | 103.01
10 | 1.333 | 0.01351 | -0.045 | 98.69
10.5 | 1.352 | 0.01439 | -0.045 | 93.929
11 | 1.363 | 0.01549 | -0.046 | 87.997
11.5 | 1.363 | 0.01676 | -0.046 | 81.297
12 | 1.35 | 0.01811 | -0.046 | 74.539
12.5 | 1.327 | 0.01973 | -0.047 | 67.243
13 | 1.293 | 0.02164 | -0.047 | 59.739
13.5 | 1.248 | 0.0237 | -0.047 | 52.654
14 | 1.194 | 0.02594 | -0.048 | 46.017
14.5 | 1.128 | 0.02917 | -0.048 | 38.667
15 | 1.053 | 0.03321 | -0.048 | 31.712
15.5 | 0.969 | 0.03852 | -0.048 | 25.165
16 | 0.881 | 0.04436 | -0.047 | 19.854

## 134. Re 16M Mach 0.25 (2)
BIGFOIL.COM POLAR EXPORT
NACA63-414 a=0.2
NACA63-414 a=0.2 |  |  |  | Cl Max: | 1.7244 | at alpha= | 17.5 | deg
XFOIL ncrit=9 |  |  |  | L/D Max: | 148.832 | at alpha= | 4 | deg
Re: | 16000000 |  |  | Cd Min: | 0.19031 | at alpha= | -19.5 | deg
Mach: | 0.25 |  |  | Cl=0 at alpha= | -2.1854 | deg
|  |  |  | @ Cl=0.1, Cd= | 0.005086
|  |  |  | @ Cl=0.4, Cd= | 0.00406
|  |  |  | @ Cl=0.6, Cd= | 0.0043289
alpha (deg) | Cl | Cd | Cm | Cl/Cd
-19.5 | -0.7851 | 0.19031 | 0.036 | -4.1254
-19 | -1.3302 | 0.07493 | -0.0515 | -17.7526
-18.5 | -1.4035 | 0.05655 | -0.0657 | -24.8187
-18 | -1.4535 | 0.04421 | -0.0734 | -32.8772
-17.5 | -1.4814 | 0.03633 | -0.076 | -40.7762
-17 | -1.5033 | 0.02996 | -0.0759 | -50.1769
-16.5 | -1.5099 | 0.02563 | -0.0733 | -58.9114
-16 | -1.5161 | 0.02215 | -0.0685 | -68.447
-15.5 | -1.5191 | 0.0199 | -0.0608 | -76.3367
-15 | -1.4968 | 0.01809 | -0.055 | -82.7418
-14.5 | -1.4587 | 0.0164 | -0.051 | -88.9451
-14 | -1.4117 | 0.01508 | -0.0479 | -93.6141
-13.5 | -1.3603 | 0.01396 | -0.0453 | -97.4427
-13 | -1.3059 | 0.013 | -0.0431 | -100.4538
-12.5 | -1.2517 | 0.01195 | -0.0411 | -104.7448
-12 | -1.1949 | 0.01112 | -0.0394 | -107.455
-11.5 | -1.1368 | 0.0104 | -0.038 | -109.3077
-11 | -1.0784 | 0.00969 | -0.0367 | -111.29
-10.5 | -1.0189 | 0.00912 | -0.0357 | -111.7215
-10 | -0.9587 | 0.00863 | -0.0349 | -111.0892
-9.5 | -0.8978 | 0.00824 | -0.0343 | -108.9563
-9 | -0.8372 | 0.00782 | -0.0338 | -107.0588
-8.5 | -0.7759 | 0.00753 | -0.0335 | -103.0412
-8 | -0.7144 | 0.00726 | -0.0333 | -98.4022
-7.5 | -0.6532 | 0.00697 | -0.0332 | -93.7159
-7 | -0.592 | 0.0067 | -0.0331 | -88.3582
-6.5 | -0.5305 | 0.00649 | -0.0332 | -81.7411
-5.5 | -0.4074 | 0.00614 | -0.0336 | -66.3518
-5 | -0.346 | 0.00594 | -0.0339 | -58.2492
-4.5 | -0.2845 | 0.00579 | -0.0343 | -49.1364
-4 | -0.223 | 0.00567 | -0.0347 | -39.3298
-3.5 | -0.1615 | 0.00554 | -0.0352 | -29.1516
-3 | -0.1001 | 0.00544 | -0.0357 | -18.4007
-2.5 | -0.0387 | 0.00535 | -0.0363 | -7.2336
-2 | 0.0228 | 0.00525 | -0.0369 | 4.3429
-1 | 0.1452 | 0.00499 | -0.0381 | 29.0982
-0.5 | 0.2065 | 0.00485 | -0.0388 | 42.5773
0 | 0.2676 | 0.00472 | -0.0395 | 56.6949
0.5 | 0.3282 | 0.00438 | -0.0403 | 74.9315
1 | 0.3889 | 0.00406 | -0.0411 | 95.7882
1.5 | 0.4501 | 0.00406 | -0.0419 | 110.8621
2 | 0.5109 | 0.00409 | -0.0426 | 124.9144
2.5 | 0.5715 | 0.00423 | -0.0433 | 135.1064
3 | 0.632 | 0.00444 | -0.0439 | 142.3423
3.5 | 0.6924 | 0.00466 | -0.0445 | 148.5837
4 | 0.7516 | 0.00505 | -0.045 | 148.8317
4.5 | 0.8093 | 0.0056 | -0.0452 | 144.5179
5 | 0.8672 | 0.00608 | -0.0454 | 142.6316
5.5 | 0.9244 | 0.00658 | -0.0455 | 140.4863
6 | 0.9816 | 0.00704 | -0.0455 | 139.4318
6.5 | 1.0376 | 0.00758 | -0.0453 | 136.8865
7 | 1.0938 | 0.00805 | -0.045 | 135.8758
7.5 | 1.1502 | 0.00846 | -0.0448 | 135.9574
8 | 1.2061 | 0.00887 | -0.0444 | 135.9752
8.5 | 1.2609 | 0.00931 | -0.0438 | 135.435
9 | 1.3147 | 0.00978 | -0.043 | 134.4274
9.5 | 1.3675 | 0.01025 | -0.042 | 133.4146
10 | 1.417 | 0.01081 | -0.0405 | 131.0823
10.5 | 1.465 | 0.01133 | -0.0386 | 129.3027
11.5 | 1.5307 | 0.01264 | -0.0298 | 121.0997
12 | 1.5529 | 0.01373 | -0.0245 | 113.1027
12.5 | 1.5754 | 0.01523 | -0.0202 | 103.4406
13 | 1.6019 | 0.01683 | -0.0168 | 95.1812
13.5 | 1.623 | 0.01893 | -0.0134 | 85.7369
14 | 1.6436 | 0.02129 | -0.0105 | 77.2006
14.5 | 1.6612 | 0.02404 | -0.0078 | 69.1015
15 | 1.6769 | 0.02714 | -0.0055 | 61.787
15.5 | 1.689 | 0.0307 | -0.0035 | 55.0163
16 | 1.7035 | 0.03433 | -0.0021 | 49.6213
16.5 | 1.7134 | 0.03863 | -0.001 | 44.3541
17 | 1.721 | 0.0434 | -0.0004 | 39.6544
17.5 | 1.7244 | 0.0488 | -0.0003 | 35.3361
18 | 1.7215 | 0.05518 | -0.0008 | 31.1979
18.5 | 1.718 | 0.06196 | -0.0019 | 27.7276
19 | 1.7156 | 0.06899 | -0.0036 | 24.8674
19.5 | 1.711 | 0.07655 | -0.0059 | 22.3514
20 | 1.6995 | 0.08534 | -0.0091 | 19.9145

## 135. Re 16M Mach 0.50 (1)
BIGFOIL.COM POLAR EXPORT
NACA63-414 a=0.2
NACA63-414 a=0.2 |  |  |  | Cl Max: | 1.269 | at alpha= | 8.5 | deg
JavaFoil+Calcfoil stall+Eppler ext transition |  |  |  | L/D Max: | 119.797 | at alpha= | 4 | deg
Re: | 16000000 |  |  | Cd Min: | 0.0054 | at alpha= | 0 | deg
Mach: | 0.5 |  |  | Cl=0 at alpha= | -2.1304 | deg
|  |  |  | @ Cl=0.1, Cd= | 0.0061923
|  |  |  | @ Cl=0.4, Cd= | 0.0056249
|  |  |  | @ Cl=0.6, Cd= | 0.0060816
alpha (deg) | Cl | Cd | Cm | Cl/Cd
-20 | -0.998 | 0.17335 | -0.012 | -5.756
-19.5 | -0.97 | 0.1657 | -0.012 | -5.853
-19 | -0.941 | 0.16164 | -0.012 | -5.824
-18.5 | -0.913 | 0.15737 | -0.012 | -5.804
-18 | -0.889 | 0.1418 | -0.013 | -6.268
-17.5 | -0.86 | 0.13492 | -0.013 | -6.375
-17 | -0.832 | 0.13202 | -0.013 | -6.299
-16.5 | -0.803 | 0.12669 | -0.013 | -6.338
-16 | -0.776 | 0.11787 | -0.013 | -6.585
-15.5 | -0.75 | 0.10989 | -0.014 | -6.821
-15 | -0.724 | 0.09987 | -0.014 | -7.246
-14.5 | -0.695 | 0.09455 | -0.015 | -7.355
-14 | -0.672 | 0.08457 | -0.016 | -7.945
-13.5 | -0.652 | 0.07253 | -0.017 | -8.986
-13 | -0.674 | 0.03494 | -0.022 | -19.29
-12.5 | -0.58 | 0.08541 | -0.014 | -6.793
-12 | -0.553 | 0.07809 | -0.015 | -7.088
-11.5 | -0.532 | 0.06535 | -0.017 | -8.142
-11 | -0.558 | 0.0257 | -0.025 | -21.732
-10.5 | -0.556 | 0.0141 | -0.027 | -39.46
-10 | -0.44 | 0.06546 | -0.015 | -6.719
-9.5 | -0.412 | 0.0608 | -0.015 | -6.779
-9 | -0.386 | 0.05454 | -0.017 | -7.081
-8.5 | -0.433 | 0.01055 | -0.03 | -41.035
-8 | -0.328 | 0.05327 | -0.015 | -6.152
-7.5 | -0.457 | 0.04343 | -0.019 | -10.528
-7 | -0.574 | 0.00803 | -0.032 | -71.505
-6.5 | -0.546 | 0.00782 | -0.032 | -69.887
-6 | -0.5 | 0.00723 | -0.033 | -69.177
-5.5 | -0.445 | 0.00735 | -0.033 | -60.518
-5 | -0.385 | 0.00715 | -0.034 | -53.794
-4.5 | -0.321 | 0.0069 | -0.034 | -46.532
-4 | -0.256 | 0.00673 | -0.035 | -37.982
-3.5 | -0.188 | 0.00657 | -0.036 | -28.649
-3 | -0.12 | 0.00645 | -0.036 | -18.617
-2.5 | -0.051 | 0.00637 | -0.037 | -8.022
-2 | 0.018 | 0.00628 | -0.037 | 2.934
-1.5 | 0.088 | 0.00623 | -0.038 | 14.169
-1 | 0.158 | 0.00601 | -0.038 | 26.372
-0.5 | 0.228 | 0.00587 | -0.039 | 38.924
0 | 0.297 | 0.0054 | -0.04 | 55.085
0.5 | 0.367 | 0.00554 | -0.04 | 66.247
1 | 0.437 | 0.00572 | -0.041 | 76.326
1.5 | 0.506 | 0.00583 | -0.041 | 86.703
2 | 0.575 | 0.00602 | -0.042 | 95.591
2.5 | 0.644 | 0.00619 | -0.043 | 104.141
3 | 0.713 | 0.00639 | -0.043 | 111.5
3.5 | 0.782 | 0.00668 | -0.044 | 117.086
4 | 0.85 | 0.0071 | -0.044 | 119.797
4.5 | 0.918 | 0.00782 | -0.045 | 117.344
5 | 0.978 | 0.00848 | -0.045 | 115.384
5.5 | 1.036 | 0.00921 | -0.046 | 112.483
6 | 1.093 | 0.00991 | -0.046 | 110.265
6.5 | 1.144 | 0.01135 | -0.046 | 100.762
7 | 1.191 | 0.01224 | -0.047 | 97.256
7.5 | 1.23 | 0.01316 | -0.047 | 93.448
8 | 1.258 | 0.01432 | -0.048 | 87.846
8.5 | 1.269 | 0.01577 | -0.048 | 80.439
9 | 1.242 | 0.01739 | -0.048 | 71.43
9.5 | 1.096 | 0.02 | -0.049 | 54.82
10 | 0.788 | 0.0222 | -0.049 | 35.494
10.5 | 0.788 | 0.03353 | -0.047 | 23.501
11 | 0.845 | 0.02569 | -0.05 | 32.905
11.5 | 0.868 | 0.03041 | -0.049 | 28.529
12 | 0.904 | 0.02852 | -0.05 | 31.678
12.5 | 0.927 | 0.03268 | -0.05 | 28.383
13 | 0.943 | 0.04088 | -0.05 | 23.073
13.5 | 0.981 | 0.03759 | -0.051 | 26.099

## 136. Re 16M Mach 0.50 (2)
BIGFOIL.COM POLAR EXPORT
NACA63-414 a=0.2
NACA63-414 a=0.2 |  |  |  | Cl Max: | 1.5221 | at alpha= | 11.5 | deg
XFOIL ncrit=9 |  |  |  | L/D Max: | 168.919 | at alpha= | 4 | deg
Re: | 16000000 |  |  | Cd Min: | 0.02982 | at alpha= | 11.5 | deg
Mach: | 0.5 |  |  | Cl=0 at alpha= | -99 | deg
|  |  |  | @ Cl=0.1, Cd= | 0.00482
|  |  |  | @ Cl=0.4, Cd= | 0.0043459
|  |  |  | @ Cl=0.6, Cd= | 0.0041629
alpha (deg) | Cl | Cd | Cm | Cl/Cd
0 | 0.3122 | 0.00482 | -0.0451 | 64.7718
0.5 | 0.3815 | 0.00442 | -0.0459 | 86.3122
1 | 0.4514 | 0.00414 | -0.0468 | 109.0338
1.5 | 0.5224 | 0.00413 | -0.0476 | 126.4891
2 | 0.5935 | 0.00415 | -0.0483 | 143.012
2.5 | 0.6643 | 0.00429 | -0.049 | 154.8485
3 | 0.7342 | 0.0046 | -0.0494 | 159.6087
3.5 | 0.8047 | 0.00487 | -0.0497 | 165.2361
4 | 0.875 | 0.00518 | -0.0499 | 168.9189
4.5 | 0.9413 | 0.00584 | -0.0494 | 161.1815
5 | 1.0052 | 0.00663 | -0.0485 | 151.6139
5.5 | 1.069 | 0.00735 | -0.0472 | 145.4422
6 | 1.1303 | 0.00814 | -0.0453 | 138.8575
6.5 | 1.1886 | 0.00898 | -0.0427 | 132.3608
7 | 1.2497 | 0.00959 | -0.0401 | 130.3128
7.5 | 1.3073 | 0.01025 | -0.0368 | 127.5415
8 | 1.3497 | 0.011 | -0.0309 | 122.7
8.5 | 1.3743 | 0.01223 | -0.0233 | 112.3712
9 | 1.4106 | 0.0137 | -0.0179 | 102.9635
9.5 | 1.4439 | 0.01555 | -0.0127 | 92.8553
10 | 1.4815 | 0.01752 | -0.0084 | 84.5605
10.5 | 1.5143 | 0.02016 | -0.0041 | 75.1141
11.5 | 1.5221 | 0.02982 | 0.0049 | 51.0429

## 137. Re 18M Mach 0.00 (1)
BIGFOIL.COM POLAR EXPORT
NACA63-414 a=0.2
NACA63-414 a=0.2 |  |  |  | Cl Max: | 1.404 | at alpha= | 12.5 | deg
JavaFoil+Calcfoil stall+Eppler ext transition |  |  |  | L/D Max: | 131.452 | at alpha= | 7.5 | deg
Re: | 18000000 |  |  | Cd Min: | 0.00532 | at alpha= | 0.5 | deg
Mach: | 0 |  |  | Cl=0 at alpha= | -2.1333 | deg
|  |  |  | @ Cl=0.1, Cd= | 0.0057721
|  |  |  | @ Cl=0.4, Cd= | 0.0054269
|  |  |  | @ Cl=0.6, Cd= | 0.0057857
alpha (deg) | Cl | Cd | Cm | Cl/Cd
-17 | -0.7 | 0.11774 | -0.011 | -5.947
-16.5 | -0.714 | 0.11343 | -0.011 | -6.295
-16 | -0.728 | 0.10716 | -0.012 | -6.79
-15.5 | -0.743 | 0.0961 | -0.013 | -7.732
-15 | -0.754 | 0.08944 | -0.013 | -8.431
-14.5 | -0.765 | 0.08104 | -0.014 | -9.442
-14 | -0.767 | 0.07878 | -0.014 | -9.737
-13.5 | -0.831 | 0.03719 | -0.019 | -22.332
-13 | -0.866 | 0.0214 | -0.021 | -40.474
-12.5 | -0.886 | 0.01438 | -0.022 | -61.626
-12 | -0.897 | 0.0111 | -0.023 | -80.77
-11.5 | -0.895 | 0.0097 | -0.024 | -92.268
-11 | -0.875 | 0.0091 | -0.024 | -96.07
-10.5 | -0.85 | 0.00865 | -0.024 | -98.237
-10 | -0.82 | 0.00828 | -0.025 | -99.101
-9.5 | -0.787 | 0.00796 | -0.025 | -98.861
-9 | -0.749 | 0.00758 | -0.026 | -98.88
-8.5 | -0.708 | 0.00733 | -0.026 | -96.527
-8 | -0.663 | 0.00714 | -0.027 | -92.813
-7.5 | -0.614 | 0.00689 | -0.027 | -89.091
-7 | -0.563 | 0.0067 | -0.027 | -84.035
-6.5 | -0.51 | 0.00648 | -0.028 | -78.676
-6 | -0.455 | 0.00632 | -0.028 | -71.945
-5.5 | -0.398 | 0.00656 | -0.029 | -60.645
-5 | -0.341 | 0.00645 | -0.029 | -52.828
-4.5 | -0.282 | 0.00633 | -0.03 | -44.608
-4 | -0.224 | 0.00624 | -0.03 | -35.827
-3.5 | -0.164 | 0.00617 | -0.031 | -26.619
-3 | -0.104 | 0.0061 | -0.031 | -17.136
-2.5 | -0.044 | 0.00604 | -0.032 | -7.337
-2 | 0.016 | 0.00601 | -0.032 | 2.659
-1.5 | 0.076 | 0.00578 | -0.033 | 13.241
-1 | 0.137 | 0.00576 | -0.033 | 23.831
-0.5 | 0.198 | 0.00564 | -0.034 | 35.039
0 | 0.258 | 0.00563 | -0.034 | 45.794
0.5 | 0.318 | 0.00532 | -0.035 | 59.769
1 | 0.378 | 0.00538 | -0.035 | 70.398
1.5 | 0.439 | 0.00551 | -0.036 | 79.686
2 | 0.499 | 0.00558 | -0.036 | 89.401
2.5 | 0.559 | 0.00569 | -0.037 | 98.228
3 | 0.619 | 0.00583 | -0.037 | 106.091
3.5 | 0.679 | 0.00593 | -0.038 | 114.407
4 | 0.738 | 0.00632 | -0.038 | 116.851
4.5 | 0.798 | 0.00667 | -0.039 | 119.485
5 | 0.856 | 0.00708 | -0.039 | 120.898
5.5 | 0.913 | 0.00746 | -0.04 | 122.401
6 | 0.97 | 0.00787 | -0.041 | 123.314
6.5 | 1.026 | 0.00867 | -0.041 | 118.343
7 | 1.078 | 0.00885 | -0.042 | 121.882
7.5 | 1.127 | 0.00858 | -0.042 | 131.452
8 | 1.174 | 0.0098 | -0.042 | 119.714
8.5 | 1.218 | 0.01026 | -0.043 | 118.622
9 | 1.258 | 0.01081 | -0.043 | 116.36
9.5 | 1.294 | 0.01138 | -0.043 | 113.686
10 | 1.326 | 0.01203 | -0.044 | 110.172
10.5 | 1.354 | 0.0127 | -0.044 | 106.571
11 | 1.377 | 0.01347 | -0.045 | 102.211
11.5 | 1.393 | 0.01436 | -0.045 | 97.008
12 | 1.402 | 0.0153 | -0.045 | 91.598
12.5 | 1.404 | 0.01647 | -0.046 | 85.241
13 | 1.4 | 0.01769 | -0.046 | 79.147
13.5 | 1.391 | 0.019 | -0.046 | 73.212
14 | 1.376 | 0.0205 | -0.047 | 67.106
14.5 | 1.356 | 0.02202 | -0.047 | 61.584
15 | 1.331 | 0.02409 | -0.047 | 55.248
15.5 | 1.302 | 0.0261 | -0.048 | 49.863
16 | 1.268 | 0.02861 | -0.048 | 44.33
16.5 | 1.232 | 0.03088 | -0.048 | 39.906
17 | 1.192 | 0.03446 | -0.048 | 34.598
17.5 | 1.15 | 0.03855 | -0.048 | 29.827

## 138. Re 18M Mach 0.00 (2)
BIGFOIL.COM POLAR EXPORT
NACA63-414 a=0.2
NACA63-414 a=0.2 |  |  |  | Cl Max: | 1.8068 | at alpha= | 20 | deg
XFOIL ncrit=9 |  |  |  | L/D Max: | 143.326 | at alpha= | 3.5 | deg
Re: | 18000000 |  |  | Cd Min: | 0.05332 | at alpha= | 20 | deg
Mach: | 0 |  |  | Cl=0 at alpha= | -2.1774 | deg
|  |  |  | @ Cl=0.1, Cd= | 0.0049888
|  |  |  | @ Cl=0.4, Cd= | 0.0040939
|  |  |  | @ Cl=0.6, Cd= | 0.004394
alpha (deg) | Cl | Cd | Cm | Cl/Cd
-20 | -1.6975 | 0.02664 | -0.0584 | -63.72
-19.5 | -1.6888 | 0.02387 | -0.0564 | -70.7499
-19 | -1.6804 | 0.02148 | -0.0534 | -78.2309
-18.5 | -1.6745 | 0.01977 | -0.0487 | -84.699
-18 | -1.6693 | 0.01841 | -0.0424 | -90.6735
-17.5 | -1.6457 | 0.01725 | -0.0383 | -95.4029
-17 | -1.6092 | 0.01626 | -0.0361 | -98.9668
-16.5 | -1.5682 | 0.0154 | -0.0345 | -101.8312
-16 | -1.5244 | 0.01462 | -0.0332 | -104.2681
-15.5 | -1.4785 | 0.0139 | -0.0321 | -106.3669
-15 | -1.432 | 0.01311 | -0.0311 | -109.2296
-14.5 | -1.3844 | 0.01233 | -0.0303 | -112.279
-14 | -1.335 | 0.01164 | -0.0296 | -114.6907
-13.5 | -1.2837 | 0.01109 | -0.0292 | -115.7529
-13 | -1.2322 | 0.0105 | -0.0288 | -117.3524
-12.5 | -1.1801 | 0.00991 | -0.0284 | -119.0817
-12 | -1.1263 | 0.00947 | -0.0283 | -118.9335
-11.5 | -1.0726 | 0.00899 | -0.0281 | -119.3103
-11 | -1.018 | 0.00857 | -0.0281 | -118.7865
-10.5 | -0.9624 | 0.00824 | -0.0282 | -116.7961
-10 | -0.9067 | 0.0079 | -0.0283 | -114.7722
-9.5 | -0.8507 | 0.00757 | -0.0284 | -112.3778
-9 | -0.7939 | 0.0073 | -0.0287 | -108.7534
-8.5 | -0.7368 | 0.00708 | -0.029 | -104.0678
-8 | -0.6795 | 0.00686 | -0.0293 | -99.0525
-7.5 | -0.6222 | 0.00661 | -0.0296 | -94.1301
-7 | -0.5645 | 0.0064 | -0.03 | -88.2031
-6.5 | -0.5065 | 0.00624 | -0.0305 | -81.1699
-5.5 | -0.39 | 0.00592 | -0.0314 | -65.8784
-5 | -0.3317 | 0.00576 | -0.0319 | -57.5868
-4.5 | -0.2731 | 0.00562 | -0.0324 | -48.5943
-4 | -0.2144 | 0.00553 | -0.033 | -38.7703
-3.5 | -0.1557 | 0.0054 | -0.0336 | -28.8333
-3 | -0.0968 | 0.00532 | -0.0342 | -18.1955
-2.5 | -0.038 | 0.00523 | -0.0348 | -7.2658
-2 | 0.0209 | 0.00516 | -0.0354 | 4.0504
-1.5 | 0.0798 | 0.00503 | -0.036 | 15.8648
-1 | 0.1386 | 0.00491 | -0.0367 | 28.2281
-0.5 | 0.1974 | 0.0048 | -0.0374 | 41.125
0 | 0.2563 | 0.00466 | -0.0381 | 55
1 | 0.3727 | 0.00408 | -0.0396 | 91.348
1.5 | 0.4315 | 0.00411 | -0.0403 | 104.9878
2 | 0.4897 | 0.00414 | -0.0411 | 118.285
2.5 | 0.5477 | 0.00425 | -0.0418 | 128.8706
3 | 0.6058 | 0.00441 | -0.0424 | 137.3696
3.5 | 0.6636 | 0.00463 | -0.0431 | 143.3261
4 | 0.7198 | 0.00508 | -0.0436 | 141.6929
4.5 | 0.7757 | 0.00553 | -0.044 | 140.2712
5 | 0.8314 | 0.00595 | -0.0444 | 139.7311
5.5 | 0.887 | 0.00633 | -0.0447 | 140.1264
6 | 0.9419 | 0.00676 | -0.045 | 139.3343
6.5 | 0.9964 | 0.00718 | -0.0452 | 138.7744
7 | 1.0506 | 0.00759 | -0.0454 | 138.419
7.5 | 1.1046 | 0.00797 | -0.0455 | 138.5947
8 | 1.1584 | 0.00832 | -0.0456 | 139.2308
8.5 | 1.2117 | 0.00867 | -0.0457 | 139.7578
9 | 1.2643 | 0.00904 | -0.0457 | 139.8562
9.5 | 1.3157 | 0.00946 | -0.0454 | 139.0803
10 | 1.3661 | 0.00987 | -0.0451 | 138.4093
10.5 | 1.4153 | 0.01031 | -0.0446 | 137.2745
11 | 1.463 | 0.01073 | -0.0439 | 136.3467
11.5 | 1.5059 | 0.01116 | -0.0422 | 134.9373
12 | 1.5497 | 0.01173 | -0.041 | 132.1142
12.5 | 1.5895 | 0.01238 | -0.0391 | 128.3926
13 | 1.6116 | 0.0131 | -0.034 | 123.0229
13.5 | 1.6296 | 0.01413 | -0.029 | 115.3291
14 | 1.6531 | 0.0153 | -0.0256 | 108.0458
14.5 | 1.675 | 0.01678 | -0.0225 | 99.8212
15 | 1.6948 | 0.01857 | -0.0196 | 91.2655
15.5 | 1.7147 | 0.02053 | -0.0172 | 83.5217
16 | 1.7337 | 0.02271 | -0.0151 | 76.3408
16.5 | 1.7471 | 0.02545 | -0.013 | 68.6483
17 | 1.7588 | 0.02847 | -0.0113 | 61.7773
17.5 | 1.7724 | 0.03153 | -0.01 | 56.2131
18 | 1.7821 | 0.0352 | -0.0091 | 50.6278
18.5 | 1.7922 | 0.03899 | -0.0085 | 45.9656
19 | 1.8004 | 0.04323 | -0.0084 | 41.647
19.5 | 1.7996 | 0.04858 | -0.0085 | 37.0441
20 | 1.8068 | 0.05332 | -0.0091 | 33.886

## 139. Re 18M Mach 0.10 (1)
BIGFOIL.COM POLAR EXPORT
NACA63-414 a=0.2
NACA63-414 a=0.2 |  |  |  | Cl Max: | 1.397 | at alpha= | 12 | deg
JavaFoil+Calcfoil stall+Eppler ext transition |  |  |  | L/D Max: | 123.575 | at alpha= | 6 | deg
Re: | 18000000 |  |  | Cd Min: | 0.00532 | at alpha= | 0.5 | deg
Mach: | 0.1 |  |  | Cl=0 at alpha= | -2.1311 | deg
|  |  |  | @ Cl=0.1, Cd= | 0.0057849
|  |  |  | @ Cl=0.4, Cd= | 0.0054428
|  |  |  | @ Cl=0.6, Cd= | 0.0057787
alpha (deg) | Cl | Cd | Cm | Cl/Cd
-16.5 | -0.676 | 0.11638 | -0.011 | -5.811
-16 | -0.693 | 0.10982 | -0.011 | -6.314
-15.5 | -0.711 | 0.09995 | -0.012 | -7.113
-15 | -0.725 | 0.09285 | -0.013 | -7.811
-14.5 | -0.735 | 0.08854 | -0.013 | -8.303
-14 | -0.748 | 0.07842 | -0.014 | -9.542
-13.5 | -0.768 | 0.06285 | -0.016 | -12.223
-13 | -0.826 | 0.03023 | -0.02 | -27.337
-12.5 | -0.858 | 0.01797 | -0.021 | -47.733
-12 | -0.874 | 0.01272 | -0.023 | -68.719
-11.5 | -0.888 | 0.0099 | -0.024 | -89.649
-11 | -0.87 | 0.00931 | -0.024 | -93.368
-10.5 | -0.847 | 0.00875 | -0.025 | -96.74
-10 | -0.819 | 0.00831 | -0.025 | -98.53
-9.5 | -0.786 | 0.008 | -0.025 | -98.312
-9 | -0.75 | 0.00764 | -0.026 | -98.138
-8.5 | -0.709 | 0.00742 | -0.026 | -95.601
-8 | -0.665 | 0.00717 | -0.027 | -92.648
-7.5 | -0.616 | 0.00694 | -0.027 | -88.74
-7 | -0.565 | 0.00672 | -0.028 | -84.086
-6.5 | -0.512 | 0.00649 | -0.028 | -78.791
-6 | -0.456 | 0.00633 | -0.029 | -72.152
-5.5 | -0.4 | 0.0066 | -0.029 | -60.584
-5 | -0.342 | 0.00646 | -0.029 | -52.985
-4.5 | -0.284 | 0.00636 | -0.03 | -44.617
-4 | -0.225 | 0.00625 | -0.03 | -35.977
-3.5 | -0.165 | 0.00618 | -0.031 | -26.718
-3 | -0.105 | 0.0061 | -0.031 | -17.205
-2.5 | -0.045 | 0.00605 | -0.032 | -7.368
-2 | 0.016 | 0.00601 | -0.032 | 2.671
-1.5 | 0.077 | 0.0058 | -0.033 | 13.24
-1 | 0.138 | 0.00576 | -0.033 | 23.94
-0.5 | 0.199 | 0.00567 | -0.034 | 35.031
0 | 0.259 | 0.00563 | -0.034 | 46.027
0.5 | 0.32 | 0.00532 | -0.035 | 60.063
1 | 0.38 | 0.00541 | -0.035 | 70.323
1.5 | 0.441 | 0.00551 | -0.036 | 80.067
2 | 0.501 | 0.0056 | -0.036 | 89.499
2.5 | 0.562 | 0.00569 | -0.037 | 98.705
3 | 0.622 | 0.00583 | -0.038 | 106.594
3.5 | 0.682 | 0.00598 | -0.038 | 114.025
4 | 0.742 | 0.00633 | -0.039 | 117.276
4.5 | 0.801 | 0.00667 | -0.039 | 120.133
5 | 0.86 | 0.0071 | -0.04 | 121.089
5.5 | 0.918 | 0.00754 | -0.04 | 121.789
6 | 0.975 | 0.00789 | -0.041 | 123.575
6.5 | 1.031 | 0.00879 | -0.041 | 117.305
7 | 1.083 | 0.00892 | -0.042 | 121.37
7.5 | 1.131 | 0.00947 | -0.042 | 119.532
8 | 1.178 | 0.00989 | -0.043 | 119.058
8.5 | 1.221 | 0.01037 | -0.043 | 117.806
9 | 1.261 | 0.01093 | -0.043 | 115.374
9.5 | 1.297 | 0.01152 | -0.044 | 112.535
10 | 1.328 | 0.0122 | -0.044 | 108.871
10.5 | 1.355 | 0.01291 | -0.044 | 104.958
11 | 1.377 | 0.01369 | -0.045 | 100.535
11.5 | 1.391 | 0.01469 | -0.045 | 94.655
12 | 1.397 | 0.01568 | -0.046 | 89.06
12.5 | 1.396 | 0.01681 | -0.046 | 83.061
13 | 1.389 | 0.01809 | -0.046 | 76.816
13.5 | 1.376 | 0.01946 | -0.047 | 70.709
14 | 1.357 | 0.02105 | -0.047 | 64.494
14.5 | 1.332 | 0.02303 | -0.047 | 57.839
15 | 1.303 | 0.02469 | -0.047 | 52.767
15.5 | 1.267 | 0.02731 | -0.048 | 46.404
16 | 1.229 | 0.02973 | -0.048 | 41.339
16.5 | 1.186 | 0.03313 | -0.048 | 35.803
17 | 1.142 | 0.03621 | -0.048 | 31.544

## 140. Re 18M Mach 0.10 (2)
BIGFOIL.COM POLAR EXPORT
NACA63-414 a=0.2
NACA63-414 a=0.2 |  |  |  | Cl Max: | 1.7925 | at alpha= | 20 | deg
XFOIL ncrit=9 |  |  |  | L/D Max: | 144.276 | at alpha= | 3.5 | deg
Re: | 18000000 |  |  | Cd Min: | 0.05768 | at alpha= | 20 | deg
Mach: | 0.1 |  |  | Cl=0 at alpha= | -2.1782 | deg
|  |  |  | @ Cl=0.1, Cd= | 0.0049903
|  |  |  | @ Cl=0.4, Cd= | 0.0040926
|  |  |  | @ Cl=0.6, Cd= | 0.0043918
alpha (deg) | Cl | Cd | Cm | Cl/Cd
-20 | -1.6711 | 0.03101 | -0.0632 | -53.8891
-19.5 | -1.6683 | 0.02724 | -0.0621 | -61.2445
-19 | -1.6603 | 0.0243 | -0.06 | -68.3251
-18.5 | -1.655 | 0.02196 | -0.0564 | -75.3643
-18 | -1.6462 | 0.02008 | -0.0519 | -81.9821
-17.5 | -1.6435 | 0.01859 | -0.045 | -88.4077
-17 | -1.6173 | 0.01729 | -0.0411 | -93.5396
-16.5 | -1.5802 | 0.01618 | -0.0387 | -97.6638
-16 | -1.538 | 0.01524 | -0.0368 | -100.9186
-15.5 | -1.4926 | 0.01441 | -0.0353 | -103.5808
-15 | -1.445 | 0.01366 | -0.0341 | -105.7833
-14.5 | -1.3966 | 0.01288 | -0.033 | -108.4317
-14 | -1.3476 | 0.01205 | -0.032 | -111.834
-13.5 | -1.2965 | 0.01136 | -0.0312 | -114.1285
-13 | -1.2437 | 0.01081 | -0.0307 | -115.0509
-12.5 | -1.191 | 0.01017 | -0.0301 | -117.1091
-12 | -1.1372 | 0.00963 | -0.0297 | -118.0893
-11.5 | -1.0822 | 0.00918 | -0.0295 | -117.8867
-11 | -1.0273 | 0.00868 | -0.0293 | -118.3525
-10.5 | -0.9711 | 0.00832 | -0.0292 | -116.7188
-10 | -0.9145 | 0.00799 | -0.0292 | -114.4556
-9.5 | -0.8579 | 0.00764 | -0.0293 | -112.2906
-9 | -0.8006 | 0.00735 | -0.0294 | -108.9252
-8.5 | -0.7428 | 0.00712 | -0.0296 | -104.3258
-8 | -0.6849 | 0.0069 | -0.0299 | -99.2609
-7.5 | -0.627 | 0.00665 | -0.0301 | -94.2857
-7 | -0.5688 | 0.00642 | -0.0305 | -88.5981
-6.5 | -0.5102 | 0.00626 | -0.0308 | -81.5016
-6 | -0.4515 | 0.00609 | -0.0313 | -74.1379
-5.5 | -0.3927 | 0.00594 | -0.0317 | -66.1111
-5 | -0.3339 | 0.00577 | -0.0322 | -57.8683
-4.5 | -0.2749 | 0.00563 | -0.0327 | -48.8277
-4 | -0.2158 | 0.00554 | -0.0332 | -38.9531
-3.5 | -0.1566 | 0.00541 | -0.0338 | -28.9464
-3 | -0.0974 | 0.00532 | -0.0344 | -18.3083
-2.5 | -0.0381 | 0.00524 | -0.035 | -7.271
-2 | 0.0211 | 0.00516 | -0.0356 | 4.0891
-1.5 | 0.0804 | 0.00503 | -0.0363 | 15.9841
-1 | 0.1396 | 0.00491 | -0.0369 | 28.4318
-0.5 | 0.1988 | 0.0048 | -0.0376 | 41.4167
0 | 0.258 | 0.00466 | -0.0383 | 55.3648
1 | 0.3752 | 0.00408 | -0.0398 | 91.9608
1.5 | 0.4344 | 0.00411 | -0.0406 | 105.6934
2 | 0.4929 | 0.00413 | -0.0413 | 119.3462
2.5 | 0.5513 | 0.00425 | -0.042 | 129.7176
3 | 0.6097 | 0.00442 | -0.0427 | 137.9412
3.5 | 0.668 | 0.00463 | -0.0433 | 144.2765
4 | 0.7246 | 0.00508 | -0.0438 | 142.6378
4.5 | 0.7808 | 0.00554 | -0.0442 | 140.9386
5 | 0.8368 | 0.00597 | -0.0445 | 140.1675
5.5 | 0.8928 | 0.00636 | -0.0449 | 140.3774
6 | 0.948 | 0.0068 | -0.0451 | 139.4118
6.5 | 1.0028 | 0.00724 | -0.0452 | 138.5083
7 | 1.0574 | 0.00764 | -0.0454 | 138.4031
7.5 | 1.1119 | 0.00802 | -0.0455 | 138.6409
8 | 1.1661 | 0.00838 | -0.0455 | 139.1527
8.5 | 1.2196 | 0.00875 | -0.0455 | 139.3829
9 | 1.2726 | 0.00912 | -0.0454 | 139.5395
9.5 | 1.3244 | 0.00954 | -0.0451 | 138.826
10 | 1.3748 | 0.00999 | -0.0446 | 137.6176
10.5 | 1.4243 | 0.01043 | -0.0439 | 136.558
11 | 1.4717 | 0.01087 | -0.043 | 135.391
11.5 | 1.5143 | 0.01133 | -0.0411 | 133.654
12 | 1.5576 | 0.01192 | -0.0396 | 130.6711
12.5 | 1.5933 | 0.01263 | -0.0368 | 126.152
13 | 1.6081 | 0.01348 | -0.0305 | 119.2953
13.5 | 1.6298 | 0.01462 | -0.0263 | 111.4774
14 | 1.6535 | 0.01595 | -0.023 | 103.6677
14.5 | 1.6731 | 0.0177 | -0.0198 | 94.5254
15 | 1.6939 | 0.01959 | -0.0171 | 86.4676
15.5 | 1.7142 | 0.02169 | -0.0148 | 79.0318
16 | 1.732 | 0.0241 | -0.0128 | 71.8672
16.5 | 1.7425 | 0.0272 | -0.0107 | 64.0625
17 | 1.7544 | 0.03042 | -0.0091 | 57.6726
17.5 | 1.7682 | 0.03368 | -0.008 | 52.5
18 | 1.7769 | 0.03766 | -0.0073 | 47.1827
18.5 | 1.7828 | 0.04211 | -0.0069 | 42.3367
19 | 1.7916 | 0.04648 | -0.0069 | 38.5456
19.5 | 1.7868 | 0.05256 | -0.0074 | 33.9954
20 | 1.7925 | 0.05768 | -0.0082 | 31.0766

## 141. Re 18M Mach 0.25 (1)
BIGFOIL.COM POLAR EXPORT
NACA63-414 a=0.2
NACA63-414 a=0.2 |  |  |  | Cl Max: | 1.365 | at alpha= | 11 | deg
JavaFoil+Calcfoil stall+Eppler ext transition |  |  |  | L/D Max: | 122.588 | at alpha= | 6.5 | deg
Re: | 18000000 |  |  | Cd Min: | 0.00536 | at alpha= | 0.5 | deg
Mach: | 0.25 |  |  | Cl=0 at alpha= | -2.1349 | deg
|  |  |  | @ Cl=0.1, Cd= | 0.0058367
|  |  |  | @ Cl=0.4, Cd= | 0.005466
|  |  |  | @ Cl=0.6, Cd= | 0.0058216
alpha (deg) | Cl | Cd | Cm | Cl/Cd
-15.5 | -0.438 | 0.11675 | -0.011 | -3.752
-15 | -0.485 | 0.11069 | -0.011 | -4.379
-14.5 | -0.528 | 0.10223 | -0.011 | -5.16
-14 | -0.565 | 0.09594 | -0.012 | -5.89
-13.5 | -0.598 | 0.08857 | -0.012 | -6.756
-13 | -0.626 | 0.08173 | -0.013 | -7.663
-12.5 | -0.649 | 0.07521 | -0.014 | -8.623
-12 | -0.67 | 0.06481 | -0.016 | -10.338
-11.5 | -0.721 | 0.03649 | -0.02 | -19.756
-11 | -0.799 | 0.0121 | -0.024 | -66.018
-10.5 | -0.815 | 0.00965 | -0.025 | -84.445
-10 | -0.8 | 0.00893 | -0.026 | -89.608
-9.5 | -0.777 | 0.00845 | -0.026 | -91.95
-9 | -0.748 | 0.00798 | -0.027 | -93.706
-8.5 | -0.713 | 0.00766 | -0.027 | -93.093
-8 | -0.672 | 0.00736 | -0.027 | -91.316
-7.5 | -0.625 | 0.00711 | -0.028 | -87.983
-7 | -0.575 | 0.00691 | -0.028 | -83.271
-6.5 | -0.522 | 0.00665 | -0.029 | -78.562
-6 | -0.467 | 0.00645 | -0.029 | -72.316
-5.5 | -0.409 | 0.00669 | -0.03 | -61.17
-5 | -0.351 | 0.00655 | -0.03 | -53.505
-4.5 | -0.291 | 0.00642 | -0.031 | -45.311
-4 | -0.231 | 0.00633 | -0.031 | -36.452
-3.5 | -0.169 | 0.00624 | -0.032 | -27.164
-3 | -0.108 | 0.00616 | -0.032 | -17.5
-2.5 | -0.046 | 0.00608 | -0.033 | -7.528
-2 | 0.017 | 0.00604 | -0.033 | 2.732
-1.5 | 0.079 | 0.00585 | -0.034 | 13.501
-1 | 0.142 | 0.00581 | -0.034 | 24.38
-0.5 | 0.204 | 0.00569 | -0.035 | 35.891
0 | 0.266 | 0.00568 | -0.035 | 46.9
0.5 | 0.329 | 0.00536 | -0.036 | 61.315
1 | 0.391 | 0.00545 | -0.036 | 71.75
1.5 | 0.453 | 0.00556 | -0.037 | 81.493
2 | 0.515 | 0.00565 | -0.038 | 91.164
2.5 | 0.577 | 0.00574 | -0.038 | 100.565
3 | 0.639 | 0.00596 | -0.039 | 107.258
3.5 | 0.7 | 0.00605 | -0.039 | 115.775
4 | 0.762 | 0.00645 | -0.04 | 118.139
4.5 | 0.823 | 0.00689 | -0.04 | 119.548
5 | 0.883 | 0.00731 | -0.041 | 120.829
5.5 | 0.942 | 0.00779 | -0.041 | 121.044
6 | 1 | 0.00818 | -0.042 | 122.258
6.5 | 1.055 | 0.00861 | -0.042 | 122.588
7 | 1.105 | 0.00947 | -0.043 | 116.729
7.5 | 1.153 | 0.00994 | -0.043 | 115.966
8 | 1.199 | 0.01046 | -0.043 | 114.578
8.5 | 1.241 | 0.01104 | -0.044 | 112.397
9 | 1.278 | 0.01171 | -0.044 | 109.205
9.5 | 1.31 | 0.01241 | -0.045 | 105.49
10 | 1.334 | 0.01325 | -0.045 | 100.699
10.5 | 1.353 | 0.01413 | -0.045 | 95.754
11 | 1.365 | 0.01512 | -0.046 | 90.283
11.5 | 1.364 | 0.01635 | -0.046 | 83.448
12 | 1.352 | 0.01766 | -0.047 | 76.542
12.5 | 1.329 | 0.01924 | -0.047 | 69.049
13 | 1.294 | 0.02109 | -0.047 | 61.379
13.5 | 1.25 | 0.02317 | -0.047 | 53.935
14 | 1.194 | 0.0256 | -0.048 | 46.659
14.5 | 1.13 | 0.0284 | -0.048 | 39.781
15 | 1.055 | 0.03226 | -0.048 | 32.699
15.5 | 0.971 | 0.03733 | -0.048 | 26.019
16 | 0.879 | 0.0452 | -0.047 | 19.436

## 142. Re 18M Mach 0.25 (2)
BIGFOIL.COM POLAR EXPORT
NACA63-414 a=0.2
NACA63-414 a=0.2 |  |  |  | Cl Max: | 1.7364 | at alpha= | 17.5 | deg
XFOIL ncrit=9 |  |  |  | L/D Max: | 148.584 | at alpha= | 3.5 | deg
Re: | 18000000 |  |  | Cd Min: | 0.20398 | at alpha= | -20 | deg
Mach: | 0.25 |  |  | Cl=0 at alpha= | -2.1832 | deg
|  |  |  | @ Cl=0.1, Cd= | 0.0050285
|  |  |  | @ Cl=0.4, Cd= | 0.00409
|  |  |  | @ Cl=0.6, Cd= | 0.00435
alpha (deg) | Cl | Cd | Cm | Cl/Cd
-20 | -0.7779 | 0.20398 | 0.0445 | -3.8136
-19 | -1.3883 | 0.06637 | -0.0592 | -20.9176
-18.5 | -1.4458 | 0.05155 | -0.0699 | -28.0466
-18 | -1.4875 | 0.04116 | -0.0755 | -36.1395
-17.5 | -1.512 | 0.0339 | -0.077 | -44.6018
-17 | -1.5252 | 0.02848 | -0.076 | -53.5534
-16.5 | -1.5314 | 0.0244 | -0.0728 | -62.7623
-16 | -1.5296 | 0.02155 | -0.0677 | -70.9791
-15.5 | -1.5331 | 0.0195 | -0.0593 | -78.6205
-15 | -1.5037 | 0.0177 | -0.0544 | -84.9548
-14.5 | -1.4643 | 0.01603 | -0.0505 | -91.3475
-14 | -1.4167 | 0.01471 | -0.0475 | -96.3086
-13.5 | -1.3646 | 0.0136 | -0.0449 | -100.3382
-13 | -1.3094 | 0.0127 | -0.0428 | -103.1024
-12.5 | -1.2539 | 0.01177 | -0.0409 | -106.5336
-12 | -1.1972 | 0.01089 | -0.0392 | -109.9357
-11.5 | -1.1385 | 0.01023 | -0.0378 | -111.2903
-11 | -1.0802 | 0.00951 | -0.0366 | -113.5857
-10.5 | -1.0202 | 0.00898 | -0.0356 | -113.608
-10 | -0.9602 | 0.00845 | -0.0348 | -113.6331
-9.5 | -0.899 | 0.00809 | -0.0342 | -111.1248
-9 | -0.8383 | 0.00768 | -0.0337 | -109.1536
-8.5 | -0.777 | 0.00737 | -0.0334 | -105.4274
-8 | -0.7154 | 0.00711 | -0.0332 | -100.6188
-7.5 | -0.6539 | 0.00686 | -0.0331 | -95.3207
-7 | -0.5927 | 0.00658 | -0.033 | -90.076
-6.5 | -0.5312 | 0.00637 | -0.0331 | -83.3909
-6 | -0.4695 | 0.00619 | -0.0333 | -75.8481
-5.5 | -0.4079 | 0.00603 | -0.0336 | -67.6451
-5 | -0.3464 | 0.00586 | -0.0339 | -59.1126
-4.5 | -0.2849 | 0.00569 | -0.0342 | -50.0703
-4 | -0.2234 | 0.00558 | -0.0347 | -40.0358
-3.5 | -0.1618 | 0.00546 | -0.0351 | -29.6337
-3 | -0.1003 | 0.00535 | -0.0357 | -18.7477
-2.5 | -0.0389 | 0.00526 | -0.0362 | -7.3954
-2 | 0.0225 | 0.00518 | -0.0368 | 4.3436
-1.5 | 0.0839 | 0.00506 | -0.0375 | 16.581
-1 | 0.1452 | 0.00494 | -0.0381 | 29.3927
-0.5 | 0.2064 | 0.00483 | -0.0388 | 42.7329
0 | 0.2677 | 0.00468 | -0.0395 | 57.2009
0.5 | 0.3285 | 0.00444 | -0.0403 | 73.9865
1 | 0.3889 | 0.00409 | -0.0411 | 95.0856
1.5 | 0.4502 | 0.00409 | -0.0419 | 110.0733
2 | 0.5108 | 0.00412 | -0.0426 | 123.9806
2.5 | 0.5713 | 0.00426 | -0.0433 | 134.108
3 | 0.6319 | 0.00445 | -0.0439 | 142
3.5 | 0.6924 | 0.00466 | -0.0445 | 148.5837
4 | 0.7514 | 0.00508 | -0.045 | 147.9134
4.5 | 0.8091 | 0.00562 | -0.0452 | 143.968
5 | 0.8671 | 0.00608 | -0.0454 | 142.6151
5.5 | 0.9248 | 0.00653 | -0.0456 | 141.6233
6 | 0.982 | 0.007 | -0.0456 | 140.2857
6.5 | 1.0387 | 0.00748 | -0.0454 | 138.8636
7 | 1.0953 | 0.00792 | -0.0453 | 138.2955
7.5 | 1.152 | 0.00832 | -0.045 | 138.4615
8 | 1.2083 | 0.00871 | -0.0447 | 138.7256
8.5 | 1.2635 | 0.00914 | -0.0441 | 138.2385
9 | 1.3174 | 0.00962 | -0.0434 | 136.9439
9.5 | 1.3707 | 0.01008 | -0.0424 | 135.9821
10 | 1.4213 | 0.01061 | -0.0411 | 133.9585
10.5 | 1.47 | 0.01115 | -0.0393 | 131.8386
11 | 1.5128 | 0.01174 | -0.0366 | 128.8586
11.5 | 1.5446 | 0.01232 | -0.0319 | 125.3734
12 | 1.5616 | 0.01338 | -0.0255 | 116.7115
12.5 | 1.5851 | 0.01476 | -0.0211 | 107.3916
13 | 1.6115 | 0.01629 | -0.0175 | 98.9257
13.5 | 1.6315 | 0.01839 | -0.0139 | 88.7167
14 | 1.6544 | 0.02056 | -0.011 | 80.4669
14.5 | 1.6699 | 0.02339 | -0.0081 | 71.3938
15 | 1.6874 | 0.02631 | -0.0058 | 64.1353
15.5 | 1.7016 | 0.02965 | -0.0037 | 57.3895
16 | 1.7161 | 0.03323 | -0.0022 | 51.6431
16.5 | 1.7251 | 0.03754 | -0.001 | 45.9536
17 | 1.7346 | 0.04203 | -0.0002 | 41.2705
17.5 | 1.7364 | 0.04753 | 0 | 36.5327
18 | 1.7332 | 0.05388 | -0.0004 | 32.1678
18.5 | 1.7334 | 0.06018 | -0.0013 | 28.8036
19 | 1.7344 | 0.0667 | -0.0027 | 26.003
19.5 | 1.7238 | 0.07492 | -0.0051 | 23.0085
20 | 1.7165 | 0.08311 | -0.008 | 20.6534

## 143. Re 18M Mach 0.50 (1)
BIGFOIL.COM POLAR EXPORT
NACA63-414 a=0.2
NACA63-414 a=0.2 |  |  |  | Cl Max: | 1.27 | at alpha= | 8.5 | deg
JavaFoil+Calcfoil stall+Eppler ext transition |  |  |  | L/D Max: | 118.181 | at alpha= | 3.5 | deg
Re: | 18000000 |  |  | Cd Min: | 0.0056 | at alpha= | 0.5 | deg
Mach: | 0.5 |  |  | Cl=0 at alpha= | -2.1304 | deg
|  |  |  | @ Cl=0.1, Cd= | 0.0061709
|  |  |  | @ Cl=0.4, Cd= | 0.0056424
|  |  |  | @ Cl=0.6, Cd= | 0.0060652
alpha (deg) | Cl | Cd | Cm | Cl/Cd
-20 | -0.998 | 0.17619 | -0.012 | -5.662
-19.5 | -0.97 | 0.16781 | -0.012 | -5.78
-19 | -0.941 | 0.16993 | -0.012 | -5.539
-18.5 | -0.913 | 0.16435 | -0.012 | -5.558
-18 | -0.888 | 0.14673 | -0.013 | -6.052
-17.5 | -0.859 | 0.13984 | -0.013 | -6.146
-17 | -0.831 | 0.13411 | -0.013 | -6.198
-16.5 | -0.802 | 0.13287 | -0.013 | -6.04
-16 | -0.776 | 0.12142 | -0.013 | -6.392
-15.5 | -0.749 | 0.1152 | -0.014 | -6.499
-15 | -0.724 | 0.09908 | -0.015 | -7.309
-14.5 | -0.696 | 0.09356 | -0.015 | -7.444
-14 | -0.674 | 0.0825 | -0.016 | -8.166
-13.5 | -0.647 | 0.07758 | -0.016 | -8.334
-13 | -0.63 | 0.06306 | -0.019 | -9.997
-12.5 | -0.58 | 0.08469 | -0.014 | -6.853
-12 | -0.554 | 0.07665 | -0.015 | -7.226
-11.5 | -0.539 | 0.05911 | -0.019 | -9.115
-11 | -0.578 | 0.01792 | -0.026 | -32.246
-10.5 | -0.557 | 0.01391 | -0.027 | -40.02
-10 | -0.44 | 0.0659 | -0.015 | -6.677
-9.5 | -0.412 | 0.06061 | -0.015 | -6.803
-9 | -0.387 | 0.05363 | -0.017 | -7.212
-8.5 | -0.434 | 0.01025 | -0.03 | -42.346
-8 | -0.328 | 0.05304 | -0.015 | -6.182
-7.5 | -0.46 | 0.04176 | -0.02 | -11.006
-7 | -0.574 | 0.0079 | -0.032 | -72.657
-6.5 | -0.546 | 0.00768 | -0.032 | -71.136
-6 | -0.5 | 0.00712 | -0.033 | -70.212
-5.5 | -0.445 | 0.00728 | -0.033 | -61.102
-5 | -0.385 | 0.00705 | -0.034 | -54.571
-4.5 | -0.321 | 0.0068 | -0.034 | -47.237
-4 | -0.256 | 0.00665 | -0.035 | -38.451
-3.5 | -0.188 | 0.00653 | -0.036 | -28.824
-3 | -0.12 | 0.0064 | -0.036 | -18.767
-2.5 | -0.051 | 0.00632 | -0.037 | -8.077
-2 | 0.018 | 0.00625 | -0.037 | 2.949
-1.5 | 0.088 | 0.0062 | -0.038 | 14.226
-1 | 0.158 | 0.00603 | -0.038 | 26.297
-0.5 | 0.228 | 0.00594 | -0.039 | 38.443
0 | 0.297 | 0.00589 | -0.04 | 50.477
0.5 | 0.367 | 0.0056 | -0.04 | 65.549
1 | 0.437 | 0.00569 | -0.041 | 76.759
1.5 | 0.506 | 0.00585 | -0.041 | 86.445
2 | 0.575 | 0.006 | -0.042 | 95.821
2.5 | 0.644 | 0.00618 | -0.043 | 104.296
3 | 0.713 | 0.00639 | -0.043 | 111.541
3.5 | 0.782 | 0.00661 | -0.044 | 118.181
4 | 0.85 | 0.00721 | -0.044 | 117.883
4.5 | 0.918 | 0.00789 | -0.045 | 116.307
5 | 0.979 | 0.00849 | -0.045 | 115.235
5.5 | 1.037 | 0.00912 | -0.046 | 113.738
6 | 1.092 | 0.01037 | -0.046 | 105.223
6.5 | 1.145 | 0.01116 | -0.046 | 102.629
7 | 1.192 | 0.01199 | -0.047 | 99.378
7.5 | 1.231 | 0.01291 | -0.047 | 95.371
8 | 1.259 | 0.01404 | -0.048 | 89.695
8.5 | 1.27 | 0.01542 | -0.048 | 82.371
9 | 1.243 | 0.01713 | -0.048 | 72.601
9.5 | 1.097 | 0.01962 | -0.049 | 55.93
10 | 0.789 | 0.02166 | -0.049 | 36.424
10.5 | 0.797 | 0.03027 | -0.048 | 26.336
11 | 0.846 | 0.02505 | -0.05 | 33.795
11.5 | 0.869 | 0.02951 | -0.05 | 29.455
12 | 0.905 | 0.02787 | -0.05 | 32.457
12.5 | 0.929 | 0.0318 | -0.051 | 29.216
13 | 0.946 | 0.03943 | -0.05 | 23.985
13.5 | 0.983 | 0.03664 | -0.051 | 26.825

## 144. Re 18M Mach 0.50 (2)
BIGFOIL.COM POLAR EXPORT
NACA63-414 a=0.2
NACA63-414 a=0.2 |  |  |  | Cl Max: | 1.548 | at alpha= | 11 | deg
XFOIL ncrit=9 |  |  |  | L/D Max: | 168.919 | at alpha= | 4 | deg
Re: | 18000000 |  |  | Cd Min: | 0.08908 | at alpha= | 14.5 | deg
Mach: | 0.5 |  |  | Cl=0 at alpha= | -99 | deg
|  |  |  | @ Cl=0.1, Cd= | 0.0048
|  |  |  | @ Cl=0.4, Cd= | 0.0043797
|  |  |  | @ Cl=0.6, Cd= | 0.0041461
alpha (deg) | Cl | Cd | Cm | Cl/Cd
0 | 0.3122 | 0.0048 | -0.0451 | 65.0417
0.5 | 0.382 | 0.00447 | -0.0459 | 85.4586
1 | 0.4518 | 0.00412 | -0.0468 | 109.6602
1.5 | 0.5227 | 0.00411 | -0.0476 | 127.1776
2 | 0.5937 | 0.00413 | -0.0484 | 143.753
2.5 | 0.6642 | 0.00431 | -0.049 | 154.1067
3 | 0.7341 | 0.0046 | -0.0494 | 159.587
3.5 | 0.8049 | 0.00485 | -0.0498 | 165.9588
4 | 0.875 | 0.00518 | -0.0499 | 168.9189
4.5 | 0.9404 | 0.00592 | -0.0494 | 158.8514
5 | 1.005 | 0.00665 | -0.0485 | 151.1278
5.5 | 1.0695 | 0.00732 | -0.0472 | 146.1066
6.5 | 1.192 | 0.00882 | -0.0431 | 135.1474
7 | 1.2537 | 0.00943 | -0.0406 | 132.948
7.5 | 1.3128 | 0.01006 | -0.0374 | 130.497
8 | 1.3643 | 0.01077 | -0.0329 | 126.676
8.5 | 1.3848 | 0.01189 | -0.0243 | 116.4676
9 | 1.4217 | 0.01326 | -0.0188 | 107.2172
9.5 | 1.4553 | 0.01508 | -0.0135 | 96.5053
10 | 1.4886 | 0.01701 | -0.0082 | 87.5132
10.5 | 1.5256 | 0.0195 | -0.0044 | 78.2359
11 | 1.548 | 0.02299 | 0.0002 | 67.3336
11.5 | 1.541 | 0.02864 | 0.0047 | 53.8059
12 | 1.501 | 0.03704 | 0.0078 | 40.5238
12.5 | 1.4695 | 0.04539 | 0.0093 | 32.375
13 | 1.4337 | 0.05491 | 0.009 | 26.11
13.5 | 1.3957 | 0.06562 | 0.0067 | 21.2694
14 | 1.3632 | 0.07685 | 0.0028 | 17.7385
14.5 | 1.3312 | 0.08908 | -0.0029 | 14.9439

## 145. Re 20M Mach 0.00 (1)
BIGFOIL.COM POLAR EXPORT
NACA63-414 a=0.2
NACA63-414 a=0.2 |  |  |  | Cl Max: | 1.406 | at alpha= | 12.5 | deg
JavaFoil+Calcfoil stall+Eppler ext transition |  |  |  | L/D Max: | 127.939 | at alpha= | 7.5 | deg
Re: | 20000000 |  |  | Cd Min: | 0.00533 | at alpha= | 0.5 | deg
Mach: | 0 |  |  | Cl=0 at alpha= | -2.1333 | deg
|  |  |  | @ Cl=0.1, Cd= | 0.0057721
|  |  |  | @ Cl=0.4, Cd= | 0.005428
|  |  |  | @ Cl=0.6, Cd= | 0.0057593
alpha (deg) | Cl | Cd | Cm | Cl/Cd
-17 | -0.701 | 0.11542 | -0.011 | -6.077
-16.5 | -0.714 | 0.11304 | -0.011 | -6.316
-16 | -0.728 | 0.10616 | -0.012 | -6.857
-15.5 | -0.743 | 0.09674 | -0.013 | -7.675
-15 | -0.755 | 0.08809 | -0.013 | -8.572
-14.5 | -0.765 | 0.08072 | -0.014 | -9.482
-14 | -0.769 | 0.07722 | -0.014 | -9.957
-13.5 | -0.834 | 0.03534 | -0.019 | -23.604
-13 | -0.873 | 0.0193 | -0.021 | -45.247
-12.5 | -0.887 | 0.01414 | -0.022 | -62.72
-12 | -0.897 | 0.01093 | -0.023 | -82.056
-11.5 | -0.895 | 0.0095 | -0.024 | -94.259
-11 | -0.875 | 0.00899 | -0.024 | -97.257
-10.5 | -0.85 | 0.00859 | -0.024 | -98.962
-10 | -0.82 | 0.00817 | -0.025 | -100.38
-9.5 | -0.787 | 0.00784 | -0.025 | -100.372
-9 | -0.749 | 0.00749 | -0.026 | -100.02
-8.5 | -0.708 | 0.00724 | -0.026 | -97.796
-8 | -0.663 | 0.00707 | -0.027 | -93.736
-7.5 | -0.614 | 0.00681 | -0.027 | -90.104
-7 | -0.563 | 0.00662 | -0.027 | -85.027
-6.5 | -0.51 | 0.0064 | -0.028 | -79.594
-6 | -0.455 | 0.00628 | -0.028 | -72.426
-5.5 | -0.398 | 0.0065 | -0.029 | -61.223
-5 | -0.341 | 0.00637 | -0.029 | -53.503
-4.5 | -0.282 | 0.00629 | -0.03 | -44.935
-4 | -0.224 | 0.00618 | -0.03 | -36.157
-3.5 | -0.164 | 0.00611 | -0.031 | -26.875
-3 | -0.104 | 0.00604 | -0.031 | -17.286
-2.5 | -0.044 | 0.006 | -0.032 | -7.396
-2 | 0.016 | 0.00595 | -0.032 | 2.687
-1.5 | 0.076 | 0.00578 | -0.033 | 13.224
-1 | 0.137 | 0.00576 | -0.033 | 23.816
-0.5 | 0.198 | 0.00572 | -0.034 | 34.585
0 | 0.258 | 0.00569 | -0.034 | 45.344
0.5 | 0.318 | 0.00533 | -0.035 | 59.698
1 | 0.378 | 0.00541 | -0.035 | 69.921
1.5 | 0.439 | 0.00546 | -0.036 | 80.286
2 | 0.499 | 0.00555 | -0.036 | 89.861
2.5 | 0.559 | 0.00565 | -0.037 | 98.896
3 | 0.619 | 0.00581 | -0.037 | 106.454
3.5 | 0.679 | 0.00602 | -0.038 | 112.739
4 | 0.738 | 0.00637 | -0.038 | 115.873
4.5 | 0.798 | 0.00672 | -0.039 | 118.619
5 | 0.856 | 0.0071 | -0.039 | 120.503
5.5 | 0.913 | 0.00743 | -0.04 | 122.996
6 | 0.97 | 0.00778 | -0.041 | 124.733
6.5 | 1.026 | 0.00859 | -0.041 | 119.419
7 | 1.079 | 0.00872 | -0.042 | 123.677
7.5 | 1.128 | 0.00882 | -0.042 | 127.939
8 | 1.175 | 0.00966 | -0.042 | 121.671
8.5 | 1.219 | 0.01011 | -0.043 | 120.553
9 | 1.26 | 0.0106 | -0.043 | 118.771
9.5 | 1.295 | 0.01117 | -0.044 | 115.993
10 | 1.327 | 0.0118 | -0.044 | 112.53
10.5 | 1.355 | 0.01246 | -0.044 | 108.799
11 | 1.379 | 0.01326 | -0.045 | 103.997
11.5 | 1.394 | 0.01412 | -0.045 | 98.739
12 | 1.403 | 0.01503 | -0.045 | 93.339
12.5 | 1.406 | 0.0161 | -0.046 | 87.284
13 | 1.402 | 0.01728 | -0.046 | 81.107
13.5 | 1.393 | 0.01856 | -0.046 | 75.03
14 | 1.378 | 0.02003 | -0.047 | 68.786
14.5 | 1.357 | 0.02185 | -0.047 | 62.111
15 | 1.332 | 0.02351 | -0.047 | 56.663
15.5 | 1.302 | 0.02572 | -0.048 | 50.627
16 | 1.27 | 0.02791 | -0.048 | 45.495
16.5 | 1.232 | 0.03088 | -0.048 | 39.9
17 | 1.194 | 0.03359 | -0.048 | 35.539
17.5 | 1.152 | 0.03757 | -0.048 | 30.65

## 146. Re 20M Mach 0.00 (2)
BIGFOIL.COM POLAR EXPORT
NACA63-414 a=0.2
NACA63-414 a=0.2 |  |  |  | Cl Max: | 1.8163 | at alpha= | 20 | deg
XFOIL ncrit=9 |  |  |  | L/D Max: | 143.658 | at alpha= | 3.5 | deg
Re: | 20000000 |  |  | Cd Min: | 0.05217 | at alpha= | 20 | deg
Mach: | 0 |  |  | Cl=0 at alpha= | -2.1757 | deg
|  |  |  | @ Cl=0.1, Cd= | 0.0049384
|  |  |  | @ Cl=0.4, Cd= | 0.004121
|  |  |  | @ Cl=0.6, Cd= | 0.0044255
alpha (deg) | Cl | Cd | Cm | Cl/Cd
-20 | -1.7088 | 0.0258 | -0.0581 | -66.2326
-19.5 | -1.6994 | 0.02318 | -0.0559 | -73.3132
-19 | -1.6911 | 0.02112 | -0.0524 | -80.071
-18.5 | -1.6833 | 0.01943 | -0.0478 | -86.6341
-18 | -1.678 | 0.01819 | -0.0411 | -92.2485
-17.5 | -1.6506 | 0.01698 | -0.0378 | -97.2085
-17 | -1.6141 | 0.01595 | -0.0356 | -101.1975
-16.5 | -1.5726 | 0.01509 | -0.034 | -104.2147
-16 | -1.5283 | 0.01432 | -0.0328 | -106.7249
-15.5 | -1.4819 | 0.01361 | -0.0317 | -108.8832
-15 | -1.4344 | 0.01291 | -0.0309 | -111.1077
-14.5 | -1.386 | 0.0122 | -0.0301 | -113.6066
-14 | -1.3369 | 0.01146 | -0.0294 | -116.6579
-13.5 | -1.2857 | 0.01089 | -0.0289 | -118.0624
-13 | -1.2335 | 0.01036 | -0.0286 | -119.0637
-12.5 | -1.1814 | 0.00977 | -0.0283 | -120.9212
-12 | -1.1278 | 0.00931 | -0.0281 | -121.1386
-11.5 | -1.0735 | 0.00888 | -0.028 | -120.8896
-11 | -1.0191 | 0.00842 | -0.028 | -121.0333
-10.5 | -0.9635 | 0.0081 | -0.0281 | -118.9506
-10 | -0.9075 | 0.00778 | -0.0282 | -116.6452
-9.5 | -0.8515 | 0.00744 | -0.0283 | -114.4489
-9 | -0.7948 | 0.00719 | -0.0286 | -110.5424
-8.5 | -0.7376 | 0.00696 | -0.0289 | -105.977
-8 | -0.6802 | 0.00675 | -0.0292 | -100.7704
-7.5 | -0.6227 | 0.00653 | -0.0296 | -95.3599
-7 | -0.5651 | 0.0063 | -0.0299 | -89.6984
-6.5 | -0.507 | 0.00613 | -0.0304 | -82.708
-6 | -0.4488 | 0.00599 | -0.0309 | -74.9249
-5.5 | -0.3904 | 0.00584 | -0.0314 | -66.8493
-5 | -0.332 | 0.00568 | -0.0319 | -58.4507
-4.5 | -0.2735 | 0.00555 | -0.0324 | -49.2793
-4 | -0.2147 | 0.00544 | -0.033 | -39.4669
-3.5 | -0.156 | 0.00534 | -0.0335 | -29.2135
-3 | -0.0971 | 0.00527 | -0.0341 | -18.425
-2.5 | -0.0382 | 0.00517 | -0.0348 | -7.3888
-2 | 0.0207 | 0.00508 | -0.0354 | 4.0748
-1.5 | 0.0796 | 0.00498 | -0.036 | 15.9839
-1 | 0.1385 | 0.00486 | -0.0367 | 28.4979
-0.5 | 0.1974 | 0.00477 | -0.0374 | 41.3836
0 | 0.2562 | 0.00464 | -0.0381 | 55.2155
0.5 | 0.3149 | 0.00446 | -0.0388 | 70.6054
1 | 0.3728 | 0.0041 | -0.0396 | 90.9268
2 | 0.4896 | 0.00419 | -0.0411 | 116.8496
2.5 | 0.5476 | 0.00429 | -0.0418 | 127.6457
3 | 0.6056 | 0.00444 | -0.0424 | 136.3964
3.5 | 0.6637 | 0.00462 | -0.0431 | 143.658
4 | 0.7195 | 0.00513 | -0.0435 | 140.2534
4.5 | 0.7756 | 0.00555 | -0.044 | 139.7477
5 | 0.8315 | 0.00594 | -0.0444 | 139.9832
5.5 | 0.8871 | 0.00633 | -0.0447 | 140.1422
6.5 | 0.9971 | 0.00712 | -0.0453 | 140.0421
7 | 1.0515 | 0.00752 | -0.0455 | 139.8271
7.5 | 1.1059 | 0.00786 | -0.0457 | 140.6997
8 | 1.1599 | 0.0082 | -0.0458 | 141.4512
8.5 | 1.2132 | 0.00856 | -0.0459 | 141.729
9 | 1.266 | 0.00892 | -0.0459 | 141.9283
9.5 | 1.3178 | 0.00931 | -0.0458 | 141.5467
10 | 1.3683 | 0.00974 | -0.0454 | 140.4825
10.5 | 1.4181 | 0.01015 | -0.045 | 139.7143
11 | 1.4663 | 0.01059 | -0.0444 | 138.4608
11.5 | 1.5108 | 0.01107 | -0.0431 | 136.477
12 | 1.5541 | 0.01151 | -0.0416 | 135.0217
12.5 | 1.5941 | 0.01218 | -0.0398 | 130.8785
13 | 1.6217 | 0.01287 | -0.0356 | 126.0062
13.5 | 1.6385 | 0.01378 | -0.0302 | 118.9042
14 | 1.6611 | 0.01492 | -0.0265 | 111.3338
14.5 | 1.6809 | 0.01644 | -0.023 | 102.2445
15 | 1.7022 | 0.0181 | -0.0202 | 94.0442
15.5 | 1.7232 | 0.01995 | -0.0178 | 86.3759
16 | 1.742 | 0.0221 | -0.0156 | 78.8235
16.5 | 1.7548 | 0.02482 | -0.0134 | 70.701
17 | 1.7689 | 0.02762 | -0.0116 | 64.0442
17.5 | 1.7819 | 0.03069 | -0.0103 | 58.0613
18 | 1.7939 | 0.03405 | -0.0093 | 52.6843
18.5 | 1.8019 | 0.038 | -0.0086 | 47.4184
19 | 1.8122 | 0.04194 | -0.0083 | 43.2093
19.5 | 1.8101 | 0.04735 | -0.0084 | 38.2281
20 | 1.8163 | 0.05217 | -0.0089 | 34.815

## 147. Re 20M Mach 0.10 (1)
BIGFOIL.COM POLAR EXPORT
NACA63-414 a=0.2
NACA63-414 a=0.2 |  |  |  | Cl Max: | 1.398 | at alpha= | 12 | deg
JavaFoil+Calcfoil stall+Eppler ext transition |  |  |  | L/D Max: | 132.765 | at alpha= | 7.5 | deg
Re: | 20000000 |  |  | Cd Min: | 0.00536 | at alpha= | 0.5 | deg
Mach: | 0.1 |  |  | Cl=0 at alpha= | -2.1311 | deg
|  |  |  | @ Cl=0.1, Cd= | 0.0057725
|  |  |  | @ Cl=0.4, Cd= | 0.0054264
|  |  |  | @ Cl=0.6, Cd= | 0.0057733
alpha (deg) | Cl | Cd | Cm | Cl/Cd
-16.5 | -0.677 | 0.11642 | -0.011 | -5.812
-16 | -0.694 | 0.10873 | -0.011 | -6.381
-15.5 | -0.711 | 0.09941 | -0.012 | -7.154
-15 | -0.725 | 0.0932 | -0.013 | -7.779
-14.5 | -0.738 | 0.08555 | -0.013 | -8.624
-14 | -0.748 | 0.07894 | -0.014 | -9.47
-13.5 | -0.759 | 0.06898 | -0.015 | -11.009
-13 | -0.815 | 0.03498 | -0.019 | -23.295
-12.5 | -0.864 | 0.01643 | -0.022 | -52.574
-12 | -0.878 | 0.0121 | -0.023 | -72.532
-11.5 | -0.888 | 0.00966 | -0.024 | -91.9
-11 | -0.87 | 0.00916 | -0.024 | -94.906
-10.5 | -0.847 | 0.00869 | -0.025 | -97.467
-10 | -0.819 | 0.00818 | -0.025 | -100.028
-9.5 | -0.786 | 0.00791 | -0.025 | -99.439
-9 | -0.75 | 0.00756 | -0.026 | -99.108
-8.5 | -0.709 | 0.00731 | -0.026 | -97.042
-8 | -0.665 | 0.00709 | -0.027 | -93.748
-7.5 | -0.616 | 0.00684 | -0.027 | -90.08
-7 | -0.565 | 0.00664 | -0.028 | -85.075
-6.5 | -0.512 | 0.00642 | -0.028 | -79.709
-6 | -0.456 | 0.00627 | -0.029 | -72.855
-5.5 | -0.4 | 0.00651 | -0.029 | -61.38
-5 | -0.342 | 0.00638 | -0.029 | -53.664
-4.5 | -0.284 | 0.0063 | -0.03 | -45.078
-4 | -0.225 | 0.00622 | -0.03 | -36.149
-3.5 | -0.165 | 0.00612 | -0.031 | -26.982
-3 | -0.105 | 0.00605 | -0.031 | -17.355
-2.5 | -0.045 | 0.006 | -0.032 | -7.427
-2 | 0.016 | 0.00595 | -0.032 | 2.698
-1.5 | 0.077 | 0.00578 | -0.033 | 13.289
-1 | 0.138 | 0.00576 | -0.033 | 23.933
-0.5 | 0.199 | 0.00574 | -0.034 | 34.628
0 | 0.259 | 0.00568 | -0.034 | 45.619
0.5 | 0.32 | 0.00536 | -0.035 | 59.694
1 | 0.38 | 0.00541 | -0.035 | 70.297
1.5 | 0.441 | 0.00546 | -0.036 | 80.691
2 | 0.501 | 0.00555 | -0.036 | 90.288
2.5 | 0.562 | 0.00571 | -0.037 | 98.338
3 | 0.622 | 0.00581 | -0.038 | 106.966
3.5 | 0.682 | 0.00607 | -0.038 | 112.35
4 | 0.742 | 0.00637 | -0.039 | 116.406
4.5 | 0.801 | 0.00674 | -0.039 | 118.836
5 | 0.86 | 0.00711 | -0.04 | 120.997
5.5 | 0.918 | 0.00746 | -0.04 | 123.041
6 | 0.975 | 0.00788 | -0.041 | 123.703
6.5 | 1.031 | 0.00862 | -0.041 | 119.512
7 | 1.083 | 0.00883 | -0.042 | 122.692
7.5 | 1.133 | 0.00853 | -0.042 | 132.765
8 | 1.179 | 0.00974 | -0.043 | 121.031
8.5 | 1.223 | 0.01022 | -0.043 | 119.594
9 | 1.263 | 0.01075 | -0.043 | 117.466
9.5 | 1.298 | 0.01135 | -0.044 | 114.387
10 | 1.329 | 0.01195 | -0.044 | 111.208
10.5 | 1.356 | 0.01269 | -0.045 | 106.868
11 | 1.378 | 0.01347 | -0.045 | 102.292
11.5 | 1.392 | 0.01437 | -0.045 | 96.863
12 | 1.398 | 0.01533 | -0.046 | 91.223
12.5 | 1.398 | 0.01643 | -0.046 | 85.078
13 | 1.391 | 0.01776 | -0.046 | 78.321
13.5 | 1.377 | 0.01917 | -0.047 | 71.862
14 | 1.359 | 0.02055 | -0.047 | 66.115
14.5 | 1.333 | 0.02248 | -0.047 | 59.305
15 | 1.303 | 0.02455 | -0.047 | 53.07
15.5 | 1.269 | 0.02665 | -0.048 | 47.607
16 | 1.231 | 0.029 | -0.048 | 42.432
16.5 | 1.188 | 0.03215 | -0.048 | 36.956
17 | 1.142 | 0.036 | -0.048 | 31.729

## 148. Re 20M Mach 0.10 (2)
BIGFOIL.COM POLAR EXPORT
NACA63-414 a=0.2
NACA63-414 a=0.2 |  |  |  | Cl Max: | 1.8019 | at alpha= | 20 | deg
XFOIL ncrit=9 |  |  |  | L/D Max: | 144.61 | at alpha= | 3.5 | deg
Re: | 20000000 |  |  | Cd Min: | 0.05655 | at alpha= | 20 | deg
Mach: | 0.1 |  |  | Cl=0 at alpha= | -2.1768 | deg
|  |  |  | @ Cl=0.1, Cd= | 0.0049466
|  |  |  | @ Cl=0.4, Cd= | 0.0041193
|  |  |  | @ Cl=0.6, Cd= | 0.0044237
alpha (deg) | Cl | Cd | Cm | Cl/Cd
-20 | -1.6888 | 0.02956 | -0.0632 | -57.1313
-19.5 | -1.684 | 0.0261 | -0.0618 | -64.5211
-19 | -1.6737 | 0.02344 | -0.0595 | -71.4036
-18.5 | -1.6662 | 0.02143 | -0.0556 | -77.7508
-18 | -1.6569 | 0.01966 | -0.0509 | -84.2777
-17.5 | -1.6522 | 0.01833 | -0.0439 | -90.1364
-17 | -1.6217 | 0.01705 | -0.0406 | -95.1144
-16.5 | -1.5844 | 0.01592 | -0.0382 | -99.5226
-16 | -1.5419 | 0.01496 | -0.0364 | -103.0682
-15.5 | -1.4963 | 0.01412 | -0.0349 | -105.9703
-15 | -1.4483 | 0.01337 | -0.0337 | -108.3246
-14.5 | -1.3989 | 0.01268 | -0.0327 | -110.3233
-14 | -1.3492 | 0.01191 | -0.0318 | -113.283
-13.5 | -1.2985 | 0.01117 | -0.031 | -116.2489
-13 | -1.2455 | 0.01062 | -0.0305 | -117.2787
-12.5 | -1.1922 | 0.01006 | -0.03 | -118.5089
-12 | -1.1386 | 0.00947 | -0.0296 | -120.2323
-11.5 | -1.0834 | 0.00904 | -0.0293 | -119.8451
-11 | -1.0284 | 0.00855 | -0.0291 | -120.2807
-10.5 | -0.9722 | 0.00819 | -0.0291 | -118.7057
-10 | -0.9154 | 0.00787 | -0.0291 | -116.3151
-9.5 | -0.8587 | 0.00752 | -0.0292 | -114.1888
-9 | -0.8014 | 0.00724 | -0.0293 | -110.6906
-8.5 | -0.7436 | 0.007 | -0.0295 | -106.2286
-8 | -0.6856 | 0.00678 | -0.0298 | -101.1209
-7.5 | -0.6275 | 0.00656 | -0.0301 | -95.6555
-7 | -0.5694 | 0.00632 | -0.0304 | -90.0949
-6.5 | -0.5108 | 0.00615 | -0.0308 | -83.0569
-6 | -0.452 | 0.00601 | -0.0312 | -75.208
-5.5 | -0.3931 | 0.00585 | -0.0317 | -67.1966
-5 | -0.3343 | 0.0057 | -0.0321 | -58.6491
-4.5 | -0.2753 | 0.00556 | -0.0327 | -49.5144
-4 | -0.216 | 0.00545 | -0.0332 | -39.633
-3.5 | -0.1569 | 0.00535 | -0.0338 | -29.3271
-3 | -0.0977 | 0.00527 | -0.0344 | -18.5389
-2.5 | -0.0384 | 0.00517 | -0.035 | -7.4275
-2 | 0.021 | 0.00509 | -0.0356 | 4.1257
-1.5 | 0.0802 | 0.00499 | -0.0363 | 16.0721
-1 | 0.1395 | 0.00486 | -0.0369 | 28.7037
-0.5 | 0.1988 | 0.00477 | -0.0376 | 41.6771
0 | 0.2579 | 0.00465 | -0.0383 | 55.4624
1 | 0.3753 | 0.00409 | -0.0398 | 91.7604
1.5 | 0.4343 | 0.00416 | -0.0406 | 104.399
2 | 0.4928 | 0.00419 | -0.0413 | 117.6134
2.5 | 0.5512 | 0.00429 | -0.042 | 128.4848
3 | 0.6096 | 0.00445 | -0.0427 | 136.9888
3.5 | 0.6681 | 0.00462 | -0.0433 | 144.6104
4 | 0.7243 | 0.00514 | -0.0438 | 140.9144
4.5 | 0.7807 | 0.00556 | -0.0442 | 140.4137
5 | 0.837 | 0.00596 | -0.0446 | 140.4362
5.5 | 0.893 | 0.00635 | -0.0449 | 140.6299
6 | 0.9486 | 0.00675 | -0.0452 | 140.5333
6.5 | 1.0036 | 0.00716 | -0.0454 | 140.1676
7 | 1.0584 | 0.00756 | -0.0455 | 140
7.5 | 1.1132 | 0.0079 | -0.0456 | 140.9114
8 | 1.1676 | 0.00825 | -0.0457 | 141.5273
8.5 | 1.2212 | 0.00863 | -0.0457 | 141.5064
9 | 1.2743 | 0.00901 | -0.0456 | 141.4317
9.5 | 1.3266 | 0.00939 | -0.0454 | 141.278
10 | 1.3771 | 0.00985 | -0.0449 | 139.8071
10.5 | 1.4273 | 0.01027 | -0.0444 | 138.9776
11 | 1.4751 | 0.01074 | -0.0435 | 137.3464
11.5 | 1.5194 | 0.01121 | -0.042 | 135.5397
12 | 1.5623 | 0.0117 | -0.0403 | 133.5299
12.5 | 1.6001 | 0.01243 | -0.0379 | 128.7289
13 | 1.6171 | 0.01319 | -0.0318 | 122.6005
13.5 | 1.6382 | 0.01425 | -0.0273 | 114.9614
14 | 1.6602 | 0.01559 | -0.0237 | 106.4913
14.5 | 1.6806 | 0.01725 | -0.0204 | 97.4261
15 | 1.7028 | 0.01901 | -0.0178 | 89.5739
15.5 | 1.7219 | 0.02113 | -0.0153 | 81.4908
16 | 1.7392 | 0.02354 | -0.0131 | 73.8828
16.5 | 1.7513 | 0.02649 | -0.011 | 66.1117
17 | 1.7664 | 0.02938 | -0.0095 | 60.1225
17.5 | 1.7784 | 0.03274 | -0.0083 | 54.3189
18 | 1.7869 | 0.03667 | -0.0073 | 48.7292
18.5 | 1.7929 | 0.04102 | -0.0068 | 43.7079
19 | 1.8002 | 0.04552 | -0.0068 | 39.5475
19.5 | 1.7977 | 0.05127 | -0.0071 | 35.0634
20 | 1.8019 | 0.05655 | -0.008 | 31.8638

## 149. Re 20M Mach 0.25 (1)
BIGFOIL.COM POLAR EXPORT
NACA63-414 a=0.2
NACA63-414 a=0.2 |  |  |  | Cl Max: | 1.366 | at alpha= | 11 | deg
JavaFoil+Calcfoil stall+Eppler ext transition |  |  |  | L/D Max: | 122.912 | at alpha= | 6 | deg
Re: | 20000000 |  |  | Cd Min: | 0.00539 | at alpha= | 0.5 | deg
Mach: | 0.25 |  |  | Cl=0 at alpha= | -2.1349 | deg
|  |  |  | @ Cl=0.1, Cd= | 0.00589
|  |  |  | @ Cl=0.4, Cd= | 0.0054931
|  |  |  | @ Cl=0.6, Cd= | 0.0058157
alpha (deg) | Cl | Cd | Cm | Cl/Cd
-15.5 | -0.438 | 0.11625 | -0.011 | -3.768
-15 | -0.485 | 0.10978 | -0.011 | -4.417
-14.5 | -0.528 | 0.10123 | -0.012 | -5.212
-14 | -0.565 | 0.09502 | -0.012 | -5.949
-13.5 | -0.599 | 0.08779 | -0.013 | -6.819
-13 | -0.627 | 0.08102 | -0.013 | -7.736
-12.5 | -0.649 | 0.0744 | -0.014 | -8.728
-12 | -0.668 | 0.06601 | -0.015 | -10.126
-11.5 | -0.723 | 0.03563 | -0.02 | -20.28
-11 | -0.796 | 0.01241 | -0.024 | -64.126
-10.5 | -0.815 | 0.00948 | -0.025 | -85.994
-10 | -0.8 | 0.00886 | -0.026 | -90.248
-9.5 | -0.777 | 0.00834 | -0.026 | -93.202
-9 | -0.748 | 0.00792 | -0.027 | -94.52
-8.5 | -0.713 | 0.00754 | -0.027 | -94.517
-8 | -0.672 | 0.0073 | -0.027 | -92.097
-7.5 | -0.625 | 0.00702 | -0.028 | -89.1
-7 | -0.575 | 0.00679 | -0.028 | -84.661
-6.5 | -0.522 | 0.00656 | -0.029 | -79.664
-6 | -0.467 | 0.00639 | -0.029 | -73.045
-5.5 | -0.409 | 0.0066 | -0.03 | -62.015
-5 | -0.351 | 0.00648 | -0.03 | -54.105
-4.5 | -0.291 | 0.00638 | -0.031 | -45.585
-4 | -0.231 | 0.00627 | -0.031 | -36.782
-3.5 | -0.169 | 0.00618 | -0.032 | -27.395
-3 | -0.108 | 0.00609 | -0.032 | -17.71
-2.5 | -0.046 | 0.00603 | -0.033 | -7.596
-2 | 0.017 | 0.006 | -0.033 | 2.752
-1.5 | 0.079 | 0.00594 | -0.034 | 13.287
-1 | 0.142 | 0.00579 | -0.034 | 24.462
-0.5 | 0.204 | 0.0058 | -0.035 | 35.249
0 | 0.266 | 0.00572 | -0.035 | 46.574
0.5 | 0.329 | 0.00539 | -0.036 | 60.937
1 | 0.391 | 0.00548 | -0.036 | 71.356
1.5 | 0.453 | 0.00557 | -0.037 | 81.305
2 | 0.515 | 0.00564 | -0.038 | 91.272
2.5 | 0.577 | 0.00576 | -0.038 | 100.126
3 | 0.639 | 0.00591 | -0.039 | 108.105
3.5 | 0.7 | 0.00618 | -0.039 | 113.338
4 | 0.762 | 0.0065 | -0.04 | 117.216
4.5 | 0.823 | 0.00693 | -0.04 | 118.814
5 | 0.883 | 0.00733 | -0.041 | 120.445
5.5 | 0.942 | 0.0077 | -0.041 | 122.382
6 | 1 | 0.00814 | -0.042 | 122.912
6.5 | 1.056 | 0.00878 | -0.042 | 120.379
7 | 1.107 | 0.00932 | -0.043 | 118.717
7.5 | 1.155 | 0.00979 | -0.043 | 117.967
8 | 1.2 | 0.01029 | -0.044 | 116.63
8.5 | 1.242 | 0.01086 | -0.044 | 114.39
9 | 1.28 | 0.01152 | -0.044 | 111.062
9.5 | 1.311 | 0.01221 | -0.045 | 107.333
10 | 1.336 | 0.01298 | -0.045 | 102.906
10.5 | 1.355 | 0.01384 | -0.045 | 97.916
11 | 1.366 | 0.01487 | -0.046 | 91.856
11.5 | 1.366 | 0.01609 | -0.046 | 84.877
12 | 1.353 | 0.01738 | -0.047 | 77.854
12.5 | 1.33 | 0.01881 | -0.047 | 70.701
13 | 1.296 | 0.0206 | -0.047 | 62.894
13.5 | 1.251 | 0.02263 | -0.047 | 55.294
14 | 1.196 | 0.02501 | -0.048 | 47.824
14.5 | 1.131 | 0.0279 | -0.048 | 40.528
15 | 1.055 | 0.032 | -0.048 | 32.975
15.5 | 0.974 | 0.03582 | -0.048 | 27.194
16 | 0.881 | 0.04378 | -0.047 | 20.12

## 150. Re 20M Mach 0.25 (2)
BIGFOIL.COM POLAR EXPORT
NACA63-414 a=0.2
NACA63-414 a=0.2 |  |  |  | Cl Max: | 1.7495 | at alpha= | 18.5 | deg
XFOIL ncrit=9 |  |  |  | L/D Max: | 148.925 | at alpha= | 3.5 | deg
Re: | 20000000 |  |  | Cd Min: | 0.19908 | at alpha= | -20 | deg
Mach: | 0.25 |  |  | Cl=0 at alpha= | -2.1821 | deg
|  |  |  | @ Cl=0.1, Cd= | 0.0049904
|  |  |  | @ Cl=0.4, Cd= | 0.0040925
|  |  |  | @ Cl=0.6, Cd= | 0.0043759
alpha (deg) | Cl | Cd | Cm | Cl/Cd
-20 | -0.7947 | 0.19908 | 0.0419 | -3.9919
-19.5 | -1.3446 | 0.08166 | -0.0477 | -16.4658
-19 | -1.4328 | 0.06045 | -0.0645 | -23.7022
-18.5 | -1.4837 | 0.04834 | -0.0714 | -30.693
-18 | -1.5161 | 0.03871 | -0.0769 | -39.1656
-17.5 | -1.5371 | 0.03201 | -0.0777 | -48.0194
-17 | -1.5477 | 0.02704 | -0.0759 | -57.2374
-16.5 | -1.551 | 0.02334 | -0.0722 | -66.4524
-16 | -1.5467 | 0.02084 | -0.0666 | -74.2179
-15.5 | -1.5426 | 0.01911 | -0.0585 | -80.7221
-15 | -1.5098 | 0.01734 | -0.0539 | -87.0704
-14.5 | -1.4686 | 0.01574 | -0.0502 | -93.3037
-14 | -1.4205 | 0.01442 | -0.0471 | -98.509
-13.5 | -1.3681 | 0.01333 | -0.0446 | -102.6332
-13 | -1.3126 | 0.01242 | -0.0425 | -105.6844
-12.5 | -1.2559 | 0.01159 | -0.0407 | -108.3607
-12 | -1.1991 | 0.01072 | -0.039 | -111.8563
-11.5 | -1.1402 | 0.01006 | -0.0376 | -113.34
-11 | -1.0816 | 0.00935 | -0.0364 | -115.6791
-10.5 | -1.0214 | 0.00885 | -0.0355 | -115.4124
-10 | -0.9614 | 0.00831 | -0.0347 | -115.6919
-9.5 | -0.9002 | 0.00794 | -0.0341 | -113.3753
-9 | -0.8392 | 0.00757 | -0.0336 | -110.8587
-8.5 | -0.7779 | 0.00724 | -0.0333 | -107.4448
-8 | -0.7163 | 0.00698 | -0.0331 | -102.6218
-7.5 | -0.6546 | 0.00676 | -0.033 | -96.8343
-7 | -0.5933 | 0.00649 | -0.033 | -91.4176
-6.5 | -0.5318 | 0.00626 | -0.0331 | -84.9521
-5 | -0.3468 | 0.00577 | -0.0338 | -60.104
-4.5 | -0.2853 | 0.00562 | -0.0342 | -50.7651
-4 | -0.2237 | 0.00549 | -0.0346 | -40.7468
-3.5 | -0.1621 | 0.00539 | -0.0351 | -30.0742
-3 | -0.1006 | 0.00529 | -0.0357 | -19.017
-2.5 | -0.0391 | 0.0052 | -0.0362 | -7.5192
-2 | 0.0224 | 0.00511 | -0.0368 | 4.3836
-1.5 | 0.0838 | 0.00503 | -0.0375 | 16.66
-1 | 0.1451 | 0.00488 | -0.0381 | 29.7336
-0.5 | 0.2065 | 0.00479 | -0.0388 | 43.1106
0 | 0.2676 | 0.00467 | -0.0395 | 57.3019
0.5 | 0.3287 | 0.00447 | -0.0403 | 73.5347
1 | 0.3891 | 0.00408 | -0.0411 | 95.3676
1.5 | 0.4502 | 0.00415 | -0.0419 | 108.4819
2 | 0.5109 | 0.00416 | -0.0426 | 122.8125
2.5 | 0.5712 | 0.0043 | -0.0433 | 132.8372
3 | 0.6319 | 0.00446 | -0.0439 | 141.6816
3.5 | 0.6925 | 0.00465 | -0.0446 | 148.9247
4 | 0.7511 | 0.00513 | -0.0449 | 146.4133
4.5 | 0.809 | 0.00565 | -0.0452 | 143.1858
5 | 0.8672 | 0.00608 | -0.0454 | 142.6316
5.5 | 0.9253 | 0.00649 | -0.0456 | 142.5732
6 | 0.9828 | 0.00694 | -0.0457 | 141.6138
6.5 | 1.0394 | 0.00743 | -0.0455 | 139.8923
7 | 1.0966 | 0.00782 | -0.0454 | 140.2302
7.5 | 1.1534 | 0.00822 | -0.0452 | 140.3163
8 | 1.21 | 0.00859 | -0.0449 | 140.8615
8.5 | 1.2656 | 0.00901 | -0.0444 | 140.4661
9 | 1.32 | 0.00947 | -0.0437 | 139.3875
9.5 | 1.3734 | 0.00993 | -0.0428 | 138.3082
10 | 1.425 | 0.01044 | -0.0416 | 136.4943
10.5 | 1.4739 | 0.011 | -0.0399 | 133.9909
11 | 1.5193 | 0.01159 | -0.0376 | 131.0871
11.5 | 1.5566 | 0.01209 | -0.0338 | 128.751
12 | 1.5695 | 0.0131 | -0.0265 | 119.8092
12.5 | 1.5942 | 0.01434 | -0.022 | 111.1715
13 | 1.6195 | 0.01586 | -0.0182 | 102.1122
13.5 | 1.6398 | 0.01788 | -0.0145 | 91.7114
14 | 1.6626 | 0.02001 | -0.0115 | 83.0885
14.5 | 1.678 | 0.0228 | -0.0084 | 73.5965
15 | 1.6965 | 0.02561 | -0.0061 | 66.2437
15.5 | 1.711 | 0.02889 | -0.0039 | 59.2246
16 | 1.7286 | 0.03216 | -0.0023 | 53.75
16.5 | 1.736 | 0.03652 | -0.0009 | 47.5356
17 | 1.7441 | 0.04111 | -0.0001 | 42.4252
17.5 | 1.7461 | 0.04654 | 0.0002 | 37.5183
18 | 1.746 | 0.05249 | 0 | 33.2635
18.5 | 1.7495 | 0.05835 | -0.0007 | 29.9829
19 | 1.7477 | 0.06512 | -0.0021 | 26.8381
19.5 | 1.7397 | 0.07292 | -0.0042 | 23.8577
20 | 1.7352 | 0.08067 | -0.0068 | 21.5099

## 151. Re 20M Mach 0.50 (1)
BIGFOIL.COM POLAR EXPORT
NACA63-414 a=0.2
NACA63-414 a=0.2 |  |  |  | Cl Max: | 1.272 | at alpha= | 8.5 | deg
JavaFoil+Calcfoil stall+Eppler ext transition |  |  |  | L/D Max: | 116.947 | at alpha= | 4 | deg
Re: | 20000000 |  |  | Cd Min: | 0.00558 | at alpha= | 0.5 | deg
Mach: | 0.5 |  |  | Cl=0 at alpha= | -2.1304 | deg
|  |  |  | @ Cl=0.1, Cd= | 0.0061291
|  |  |  | @ Cl=0.4, Cd= | 0.0056413
|  |  |  | @ Cl=0.6, Cd= | 0.0060225
alpha (deg) | Cl | Cd | Cm | Cl/Cd
-20 | -0.998 | 0.1822 | -0.012 | -5.475
-19.5 | -0.97 | 0.17696 | -0.012 | -5.479
-19 | -0.941 | 0.17366 | -0.012 | -5.42
-18.5 | -0.913 | 0.16728 | -0.012 | -5.46
-18 | -0.887 | 0.15173 | -0.013 | -5.848
-17.5 | -0.859 | 0.14845 | -0.013 | -5.785
-17 | -0.831 | 0.14243 | -0.013 | -5.832
-16.5 | -0.803 | 0.13444 | -0.013 | -5.97
-16 | -0.776 | 0.12307 | -0.013 | -6.303
-15.5 | -0.748 | 0.12076 | -0.013 | -6.195
-15 | -0.721 | 0.10639 | -0.014 | -6.779
-14.5 | -0.693 | 0.10127 | -0.014 | -6.84
-14 | -0.666 | 0.0931 | -0.014 | -7.155
-13.5 | -0.641 | 0.08447 | -0.015 | -7.588
-13 | -0.616 | 0.07639 | -0.016 | -8.063
-12.5 | -0.581 | 0.08403 | -0.014 | -6.909
-12 | -0.554 | 0.0761 | -0.015 | -7.284
-11.5 | -0.543 | 0.05546 | -0.019 | -9.792
-11 | -0.583 | 0.01631 | -0.026 | -35.712
-10.5 | -0.56 | 0.01313 | -0.027 | -42.62
-10 | -0.44 | 0.06527 | -0.015 | -6.742
-9.5 | -0.412 | 0.05985 | -0.015 | -6.891
-9 | -0.387 | 0.05302 | -0.017 | -7.305
-8.5 | -0.436 | 0.00932 | -0.03 | -46.808
-8 | -0.328 | 0.05306 | -0.015 | -6.178
-7.5 | -0.459 | 0.04189 | -0.02 | -10.968
-7 | -0.574 | 0.00777 | -0.032 | -73.871
-6.5 | -0.546 | 0.00755 | -0.032 | -72.355
-6 | -0.5 | 0.00707 | -0.033 | -70.716
-5.5 | -0.445 | 0.00675 | -0.033 | -65.882
-5 | -0.385 | 0.00647 | -0.034 | -59.424
-4.5 | -0.321 | 0.00673 | -0.034 | -47.688
-4 | -0.256 | 0.00659 | -0.035 | -38.763
-3.5 | -0.188 | 0.00645 | -0.036 | -29.216
-3 | -0.12 | 0.00633 | -0.036 | -18.961
-2.5 | -0.051 | 0.00624 | -0.037 | -8.184
-2 | 0.018 | 0.00618 | -0.037 | 2.979
-1.5 | 0.088 | 0.00616 | -0.038 | 14.317
-1 | 0.158 | 0.00598 | -0.038 | 26.488
-0.5 | 0.228 | 0.00597 | -0.039 | 38.243
0 | 0.297 | 0.00596 | -0.04 | 49.952
0.5 | 0.367 | 0.00558 | -0.04 | 65.794
1 | 0.437 | 0.00571 | -0.041 | 76.388
1.5 | 0.506 | 0.00582 | -0.041 | 86.883
2 | 0.575 | 0.00595 | -0.042 | 96.581
2.5 | 0.644 | 0.00615 | -0.043 | 104.758
3 | 0.713 | 0.00632 | -0.043 | 112.763
3.5 | 0.782 | 0.0067 | -0.044 | 116.672
4 | 0.85 | 0.00727 | -0.044 | 116.947
4.5 | 0.918 | 0.00792 | -0.045 | 115.905
5 | 0.979 | 0.00847 | -0.045 | 115.611
5.5 | 1.038 | 0.00902 | -0.046 | 115.082
6 | 1.093 | 0.01023 | -0.046 | 106.803
6.5 | 1.146 | 0.01099 | -0.046 | 104.347
7 | 1.193 | 0.01179 | -0.047 | 101.255
7.5 | 1.233 | 0.01265 | -0.047 | 97.41
8 | 1.261 | 0.01376 | -0.048 | 91.598
8.5 | 1.272 | 0.0151 | -0.048 | 84.179
9 | 1.245 | 0.01678 | -0.048 | 74.189
9.5 | 1.098 | 0.01927 | -0.049 | 56.995
10 | 0.79 | 0.02126 | -0.049 | 37.153
10.5 | 0.802 | 0.0286 | -0.048 | 28.035
11 | 0.848 | 0.02449 | -0.05 | 34.612
11.5 | 0.871 | 0.02876 | -0.05 | 30.27
12 | 0.906 | 0.02728 | -0.051 | 33.199
12.5 | 0.93 | 0.03101 | -0.051 | 30.006
13 | 0.946 | 0.03903 | -0.05 | 24.239
13.5 | 0.969 | 0.04311 | -0.05 | 22.467

## 152. Re 20M Mach 0.50 (2)
BIGFOIL.COM POLAR EXPORT
NACA63-414 a=0.2
NACA63-414 a=0.2 |  |  |  | Cl Max: | 1.5588 | at alpha= | 11 | deg
XFOIL ncrit=9 |  |  |  | L/D Max: | 168.212 | at alpha= | 4 | deg
Re: | 20000000 |  |  | Cd Min: | 0.02236 | at alpha= | 11 | deg
Mach: | 0.5 |  |  | Cl=0 at alpha= | -99 | deg
|  |  |  | @ Cl=0.1, Cd= | 0.00476
|  |  |  | @ Cl=0.4, Cd= | 0.0043645
|  |  |  | @ Cl=0.6, Cd= | 0.0041561
alpha (deg) | Cl | Cd | Cm | Cl/Cd
0 | 0.3123 | 0.00476 | -0.0451 | 65.6092
1 | 0.452 | 0.00413 | -0.0468 | 109.4431
1.5 | 0.5231 | 0.00409 | -0.0476 | 127.8973
2 | 0.5937 | 0.00414 | -0.0484 | 143.4058
2.5 | 0.664 | 0.00432 | -0.049 | 153.7037
3 | 0.734 | 0.00461 | -0.0494 | 159.2191
4 | 0.8747 | 0.0052 | -0.0499 | 168.2115
4.5 | 0.9397 | 0.00596 | -0.0493 | 157.6678
5 | 1.005 | 0.00664 | -0.0485 | 151.3554
5.5 | 1.0701 | 0.00727 | -0.0473 | 147.1939
6 | 1.132 | 0.00804 | -0.0455 | 140.796
6.5 | 1.1946 | 0.0087 | -0.0434 | 137.3103
7 | 1.257 | 0.00929 | -0.041 | 135.3068
7.5 | 1.3171 | 0.0099 | -0.038 | 133.0404
8 | 1.3722 | 0.01058 | -0.0339 | 129.6975
8.5 | 1.3956 | 0.01157 | -0.0254 | 120.6223
9 | 1.4313 | 0.01289 | -0.0195 | 111.0396
9.5 | 1.4661 | 0.01463 | -0.0141 | 100.2119
10 | 1.5012 | 0.01658 | -0.009 | 90.5428
10.5 | 1.5369 | 0.01885 | -0.0047 | 81.5332
11 | 1.5588 | 0.02236 | 0 | 69.7138