## index
index | Re | Mach | Datasource
1 | 50000 | 0 | JavaFoil+Calcfoil stall+Eppler ext transition
2 | 50000 | 0 | XFOIL ncrit=9
3 | 50000 | 0.1 | JavaFoil+Calcfoil stall+Eppler ext transition
4 | 50000 | 0.1 | XFOIL ncrit=9
5 | 50000 | 0.25 | JavaFoil+Calcfoil stall+Eppler ext transition
6 | 50000 | 0.25 | XFOIL ncrit=9
7 | 50000 | 0.5 | JavaFoil+Calcfoil stall+Eppler ext transition
8 | 50000 | 0.5 | XFOIL ncrit=9
9 | 100000 | 0 | JavaFoil+Calcfoil stall+Eppler ext transition
10 | 100000 | 0 | XFOIL ncrit=9
11 | 100000 | 0.1 | JavaFoil+Calcfoil stall+Eppler ext transition
12 | 100000 | 0.1 | XFOIL ncrit=9
13 | 100000 | 0.25 | JavaFoil+Calcfoil stall+Eppler ext transition
14 | 100000 | 0.25 | XFOIL ncrit=9
15 | 100000 | 0.5 | JavaFoil+Calcfoil stall+Eppler ext transition
16 | 100000 | 0.5 | XFOIL ncrit=9
17 | 250000 | 0 | JavaFoil+Calcfoil stall+Eppler ext transition
18 | 250000 | 0 | XFOIL ncrit=9
19 | 250000 | 0.1 | JavaFoil+Calcfoil stall+Eppler ext transition
20 | 250000 | 0.1 | XFOIL ncrit=9
21 | 250000 | 0.25 | JavaFoil+Calcfoil stall+Eppler ext transition
22 | 250000 | 0.25 | XFOIL ncrit=9
23 | 250000 | 0.5 | JavaFoil+Calcfoil stall+Eppler ext transition
24 | 250000 | 0.5 | XFOIL ncrit=9
25 | 500000 | 0 | JavaFoil+Calcfoil stall+Eppler ext transition
26 | 500000 | 0 | XFOIL ncrit=9
27 | 500000 | 0.1 | JavaFoil+Calcfoil stall+Eppler ext transition
28 | 500000 | 0.1 | XFOIL ncrit=9
29 | 500000 | 0.25 | JavaFoil+Calcfoil stall+Eppler ext transition
30 | 500000 | 0.25 | XFOIL ncrit=9
31 | 500000 | 0.5 | JavaFoil+Calcfoil stall+Eppler ext transition
32 | 500000 | 0.5 | XFOIL ncrit=9
33 | 750000 | 0 | JavaFoil+Calcfoil stall+Eppler ext transition
34 | 750000 | 0 | XFOIL ncrit=9
35 | 750000 | 0.1 | JavaFoil+Calcfoil stall+Eppler ext transition
36 | 750000 | 0.1 | XFOIL ncrit=9
37 | 750000 | 0.25 | JavaFoil+Calcfoil stall+Eppler ext transition
38 | 750000 | 0.25 | XFOIL ncrit=9
39 | 750000 | 0.5 | JavaFoil+Calcfoil stall+Eppler ext transition
40 | 750000 | 0.5 | XFOIL ncrit=9
41 | 1000000 | 0 | JavaFoil+Calcfoil stall+Eppler ext transition
42 | 1000000 | 0 | XFOIL ncrit=9
43 | 1000000 | 0.1 | JavaFoil+Calcfoil stall+Eppler ext transition
44 | 1000000 | 0.1 | XFOIL ncrit=9
45 | 1000000 | 0.25 | JavaFoil+Calcfoil stall+Eppler ext transition
46 | 1000000 | 0.25 | XFOIL ncrit=9
47 | 1000000 | 0.5 | JavaFoil+Calcfoil stall+Eppler ext transition
48 | 1000000 | 0.5 | XFOIL ncrit=9
49 | 2000000 | 0 | JavaFoil+Calcfoil stall+Eppler ext transition
50 | 2000000 | 0 | XFOIL ncrit=9
51 | 2000000 | 0.1 | JavaFoil+Calcfoil stall+Eppler ext transition
52 | 2000000 | 0.1 | XFOIL ncrit=9
53 | 2000000 | 0.25 | JavaFoil+Calcfoil stall+Eppler ext transition
54 | 2000000 | 0.25 | XFOIL ncrit=9
55 | 2000000 | 0.5 | JavaFoil+Calcfoil stall+Eppler ext transition
56 | 2000000 | 0.5 | XFOIL ncrit=9
57 | 3000000 | 0 | JavaFoil+Calcfoil stall+Eppler ext transition
58 | 3000000 | 0 | XFOIL ncrit=9
59 | 3000000 | 0.1 | JavaFoil+Calcfoil stall+Eppler ext transition
60 | 3000000 | 0.1 | XFOIL ncrit=9
61 | 3000000 | 0.25 | JavaFoil+Calcfoil stall+Eppler ext transition
62 | 3000000 | 0.25 | XFOIL ncrit=9
63 | 3000000 | 0.5 | JavaFoil+Calcfoil stall+Eppler ext transition
64 | 3000000 | 0.5 | XFOIL ncrit=9
65 | 4000000 | 0 | JavaFoil+Calcfoil stall+Eppler ext transition
66 | 4000000 | 0 | XFOIL ncrit=9
67 | 4000000 | 0.1 | JavaFoil+Calcfoil stall+Eppler ext transition
68 | 4000000 | 0.1 | XFOIL ncrit=9
69 | 4000000 | 0.25 | JavaFoil+Calcfoil stall+Eppler ext transition
70 | 4000000 | 0.25 | XFOIL ncrit=9
71 | 4000000 | 0.5 | JavaFoil+Calcfoil stall+Eppler ext transition
72 | 4000000 | 0.5 | XFOIL ncrit=9
73 | 5000000 | 0 | JavaFoil+Calcfoil stall+Eppler ext transition
74 | 5000000 | 0 | XFOIL ncrit=9
75 | 5000000 | 0.1 | JavaFoil+Calcfoil stall+Eppler ext transition
76 | 5000000 | 0.1 | XFOIL ncrit=9
77 | 5000000 | 0.25 | JavaFoil+Calcfoil stall+Eppler ext transition
78 | 5000000 | 0.25 | XFOIL ncrit=9
79 | 5000000 | 0.5 | JavaFoil+Calcfoil stall+Eppler ext transition
80 | 5000000 | 0.5 | XFOIL ncrit=9
81 | 6000000 | 0 | JavaFoil+Calcfoil stall+Eppler ext transition
82 | 6000000 | 0 | XFOIL ncrit=9
83 | 6000000 | 0.1 | JavaFoil+Calcfoil stall+Eppler ext transition
84 | 6000000 | 0.1 | XFOIL ncrit=9
85 | 6000000 | 0.25 | JavaFoil+Calcfoil stall+Eppler ext transition
86 | 6000000 | 0.25 | XFOIL ncrit=9
87 | 6000000 | 0.5 | JavaFoil+Calcfoil stall+Eppler ext transition
88 | 6000000 | 0.5 | XFOIL ncrit=9
89 | 7000000 | 0 | JavaFoil+Calcfoil stall+Eppler ext transition
90 | 7000000 | 0 | XFOIL ncrit=9
91 | 7000000 | 0.1 | JavaFoil+Calcfoil stall+Eppler ext transition
92 | 7000000 | 0.1 | XFOIL ncrit=9
93 | 7000000 | 0.25 | JavaFoil+Calcfoil stall+Eppler ext transition
94 | 7000000 | 0.25 | XFOIL ncrit=9
95 | 7000000 | 0.5 | JavaFoil+Calcfoil stall+Eppler ext transition
96 | 7000000 | 0.5 | XFOIL ncrit=9
97 | 8000000 | 0 | JavaFoil+Calcfoil stall+Eppler ext transition
98 | 8000000 | 0 | XFOIL ncrit=9
99 | 8000000 | 0.1 | JavaFoil+Calcfoil stall+Eppler ext transition
100 | 8000000 | 0.1 | XFOIL ncrit=9
101 | 8000000 | 0.25 | JavaFoil+Calcfoil stall+Eppler ext transition
102 | 8000000 | 0.25 | XFOIL ncrit=9
103 | 8000000 | 0.5 | JavaFoil+Calcfoil stall+Eppler ext transition
104 | 8000000 | 0.5 | XFOIL ncrit=9
105 | 10000000 | 0 | JavaFoil+Calcfoil stall+Eppler ext transition
106 | 10000000 | 0 | XFOIL ncrit=9
107 | 10000000 | 0.1 | JavaFoil+Calcfoil stall+Eppler ext transition
108 | 10000000 | 0.1 | XFOIL ncrit=9
109 | 10000000 | 0.25 | JavaFoil+Calcfoil stall+Eppler ext transition
110 | 10000000 | 0.25 | XFOIL ncrit=9
111 | 10000000 | 0.5 | JavaFoil+Calcfoil stall+Eppler ext transition
112 | 10000000 | 0.5 | XFOIL ncrit=9
113 | 12000000 | 0 | JavaFoil+Calcfoil stall+Eppler ext transition
114 | 12000000 | 0 | XFOIL ncrit=9
115 | 12000000 | 0.1 | JavaFoil+Calcfoil stall+Eppler ext transition
116 | 12000000 | 0.1 | XFOIL ncrit=9
117 | 12000000 | 0.25 | JavaFoil+Calcfoil stall+Eppler ext transition
118 | 12000000 | 0.25 | XFOIL ncrit=9
119 | 12000000 | 0.5 | JavaFoil+Calcfoil stall+Eppler ext transition
120 | 12000000 | 0.5 | XFOIL ncrit=9
121 | 14000000 | 0 | JavaFoil+Calcfoil stall+Eppler ext transition
122 | 14000000 | 0 | XFOIL ncrit=9
123 | 14000000 | 0.1 | JavaFoil+Calcfoil stall+Eppler ext transition
124 | 14000000 | 0.1 | XFOIL ncrit=9
125 | 14000000 | 0.25 | JavaFoil+Calcfoil stall+Eppler ext transition
126 | 14000000 | 0.25 | XFOIL ncrit=9
127 | 14000000 | 0.5 | JavaFoil+Calcfoil stall+Eppler ext transition
128 | 14000000 | 0.5 | XFOIL ncrit=9
129 | 16000000 | 0 | JavaFoil+Calcfoil stall+Eppler ext transition
130 | 16000000 | 0 | XFOIL ncrit=9
131 | 16000000 | 0.1 | JavaFoil+Calcfoil stall+Eppler ext transition
132 | 16000000 | 0.1 | XFOIL ncrit=9
133 | 16000000 | 0.25 | JavaFoil+Calcfoil stall+Eppler ext transition
134 | 16000000 | 0.25 | XFOIL ncrit=9
135 | 16000000 | 0.5 | JavaFoil+Calcfoil stall+Eppler ext transition
136 | 16000000 | 0.5 | XFOIL ncrit=9
137 | 18000000 | 0 | JavaFoil+Calcfoil stall+Eppler ext transition
138 | 18000000 | 0 | XFOIL ncrit=9
139 | 18000000 | 0.1 | JavaFoil+Calcfoil stall+Eppler ext transition
140 | 18000000 | 0.1 | XFOIL ncrit=9
141 | 18000000 | 0.25 | JavaFoil+Calcfoil stall+Eppler ext transition
142 | 18000000 | 0.25 | XFOIL ncrit=9
143 | 18000000 | 0.5 | JavaFoil+Calcfoil stall+Eppler ext transition
144 | 18000000 | 0.5 | XFOIL ncrit=9
145 | 20000000 | 0 | JavaFoil+Calcfoil stall+Eppler ext transition
146 | 20000000 | 0 | XFOIL ncrit=9
147 | 20000000 | 0.1 | JavaFoil+Calcfoil stall+Eppler ext transition
148 | 20000000 | 0.1 | XFOIL ncrit=9
149 | 20000000 | 0.25 | JavaFoil+Calcfoil stall+Eppler ext transition
150 | 20000000 | 0.25 | XFOIL ncrit=9
151 | 20000000 | 0.5 | JavaFoil+Calcfoil stall+Eppler ext transition
152 | 20000000 | 0.5 | XFOIL ncrit=9

## 1. Re 50k Mach 0.00 (1)
BIGFOIL.COM POLAR EXPORT
arad20
ARA-D 20% |  |  |  | Cl Max: | 2.088 | at alpha= | 20 | deg
JavaFoil+Calcfoil stall+Eppler ext transition |  |  |  | L/D Max: | 15.421 | at alpha= | 8.5 | deg
Re: | 50000 |  |  | Cd Min: | 0.04572 | at alpha= | -1.5 | deg
Mach: | 0 |  |  | Cl=0 at alpha= | -2.8828 | deg
|  |  |  | @ Cl=0.1, Cd= | 0.046303
|  |  |  | @ Cl=0.4, Cd= | 0.053466
|  |  |  | @ Cl=0.6, Cd= | 0.056516
alpha (deg) | Cl | Cd | Cm | Cl/Cd
-20 | -1.051 | 0.26304 | -0.006 | -3.995
-19.5 | -1.054 | 0.24752 | -0.006 | -4.257
-19 | -1.055 | 0.24148 | -0.007 | -4.369
-18.5 | -1.054 | 0.22538 | -0.007 | -4.677
-18 | -1.051 | 0.22456 | -0.007 | -4.68
-17.5 | -1.046 | 0.2115 | -0.007 | -4.944
-17 | -1.039 | 0.20562 | -0.007 | -5.051
-16.5 | -1.029 | 0.19261 | -0.008 | -5.342
-16 | -1.017 | 0.18616 | -0.008 | -5.463
-15.5 | -1.002 | 0.17585 | -0.008 | -5.7
-15 | -0.986 | 0.17049 | -0.008 | -5.781
-14.5 | -0.966 | 0.15978 | -0.009 | -6.046
-14 | -0.944 | 0.15346 | -0.009 | -6.153
-13.5 | -0.919 | 0.14544 | -0.009 | -6.322
-13 | -0.893 | 0.14026 | -0.009 | -6.366
-12.5 | -0.864 | 0.13354 | -0.01 | -6.467
-12 | -0.832 | 0.12576 | -0.01 | -6.618
-11.5 | -0.798 | 0.11904 | -0.01 | -6.707
-11 | -0.763 | 0.11343 | -0.011 | -6.727
-10.5 | -0.726 | 0.10892 | -0.011 | -6.664
-10 | -0.686 | 0.10355 | -0.011 | -6.623
-9.5 | -0.645 | 0.09828 | -0.012 | -6.566
-9 | -0.602 | 0.09427 | -0.012 | -6.391
-8.5 | -0.559 | 0.09055 | -0.013 | -6.168
-8 | -0.514 | 0.08633 | -0.014 | -5.954
-7.5 | -0.47 | 0.08185 | -0.015 | -5.738
-7 | -0.469 | 0.05757 | -0.023 | -8.147
-6.5 | -0.44 | 0.0512 | -0.026 | -8.603
-6 | -0.39 | 0.04685 | -0.027 | -8.317
-5.5 | -0.332 | 0.04922 | -0.028 | -6.748
-5 | -0.27 | 0.04876 | -0.029 | -5.53
-4.5 | -0.207 | 0.04838 | -0.029 | -4.272
-4 | -0.143 | 0.04816 | -0.03 | -2.974
-3.5 | -0.079 | 0.04777 | -0.03 | -1.664
-3 | -0.015 | 0.04755 | -0.031 | -0.325
-2.5 | 0.049 | 0.04769 | -0.031 | 1.022
-2 | 0.113 | 0.04595 | -0.029 | 2.458
-1.5 | 0.177 | 0.04572 | -0.028 | 3.874
-1 | 0.241 | 0.04578 | -0.029 | 5.27
-0.5 | 0.305 | 0.04605 | -0.029 | 6.628
0 | 0.332 | 0.0528 | -0.029 | 6.286
0.5 | 0.389 | 0.05327 | -0.03 | 7.301
1 | 0.444 | 0.05425 | -0.03 | 8.189
1.5 | 0.502 | 0.05485 | -0.03 | 9.145
2 | 0.556 | 0.05579 | -0.031 | 9.974
2.5 | 0.613 | 0.05673 | -0.031 | 10.805
3 | 0.668 | 0.05789 | -0.031 | 11.541
3.5 | 0.723 | 0.05911 | -0.032 | 12.231
4 | 0.777 | 0.06054 | -0.032 | 12.842
4.5 | 0.83 | 0.06216 | -0.032 | 13.351
5 | 0.884 | 0.06372 | -0.033 | 13.879
5.5 | 0.936 | 0.06571 | -0.033 | 14.245
6 | 0.989 | 0.06779 | -0.033 | 14.584
6.5 | 1.042 | 0.06967 | -0.034 | 14.955
7 | 1.091 | 0.07212 | -0.034 | 15.132
7.5 | 1.143 | 0.07458 | -0.034 | 15.324
8 | 1.192 | 0.07731 | -0.034 | 15.419
8.5 | 1.241 | 0.08047 | -0.034 | 15.421
9 | 1.287 | 0.08374 | -0.035 | 15.372
9.5 | 1.333 | 0.08747 | -0.035 | 15.242
10 | 1.378 | 0.09157 | -0.035 | 15.052
10.5 | 1.424 | 0.09535 | -0.035 | 14.934
11 | 1.471 | 0.09901 | -0.035 | 14.858
11.5 | 1.517 | 0.10299 | -0.036 | 14.728
12 | 1.562 | 0.10734 | -0.036 | 14.549
12.5 | 1.604 | 0.11175 | -0.036 | 14.354
13 | 1.647 | 0.11611 | -0.036 | 14.186
13.5 | 1.687 | 0.12199 | -0.037 | 13.831
14 | 1.725 | 0.1279 | -0.037 | 13.49
14.5 | 1.76 | 0.13462 | -0.037 | 13.071
15 | 1.795 | 0.14016 | -0.037 | 12.809
15.5 | 1.832 | 0.14686 | -0.037 | 12.471
16 | 1.866 | 0.15272 | -0.037 | 12.216
16.5 | 1.9 | 0.16038 | -0.037 | 11.844
17 | 1.932 | 0.16793 | -0.038 | 11.506
17.5 | 1.964 | 0.17504 | -0.038 | 11.219
18 | 1.991 | 0.1835 | -0.038 | 10.849
18.5 | 2.022 | 0.19072 | -0.038 | 10.6
19 | 2.046 | 0.19888 | -0.038 | 10.288
19.5 | 2.068 | 0.20966 | -0.038 | 9.864
20 | 2.088 | 0.21726 | -0.038 | 9.609

## 2. Re 50k Mach 0.00 (2)
BIGFOIL.COM POLAR EXPORT
arad20
ARA-D 20% |  |  |  | Cl Max: | 0.9724 | at alpha= | 20 | deg
XFOIL ncrit=9 |  |  |  | L/D Max: | 9.7638 | at alpha= | -0.5 | deg
Re: | 50000 |  |  | Cd Min: | 0.2704 | at alpha= | 20 | deg
Mach: | 0 |  |  | Cl=0 at alpha= | -2.5331 | deg
|  |  |  | @ Cl=0.1, Cd= | 0.040492
|  |  |  | @ Cl=0.4, Cd= | 0.12118
|  |  |  | @ Cl=0.6, Cd= | 0.17283
alpha (deg) | Cl | Cd | Cm | Cl/Cd
-20 | -0.6573 | 0.24883 | 0.066 | -2.6416
-19.5 | -0.6412 | 0.24501 | 0.061 | -2.617
-19 | -0.6188 | 0.23778 | 0.0576 | -2.6024
-18.5 | -0.599 | 0.23257 | 0.0538 | -2.5756
-18 | -0.5826 | 0.22693 | 0.0493 | -2.5673
-17.5 | -0.5574 | 0.22004 | 0.0467 | -2.5332
-17 | -0.5499 | 0.21657 | 0.0411 | -2.5391
-16.5 | -0.5184 | 0.20799 | 0.0396 | -2.4924
-16 | -0.5073 | 0.20305 | 0.0351 | -2.4984
-15.5 | -0.4841 | 0.19667 | 0.0326 | -2.4615
-15 | -0.4664 | 0.18984 | 0.0294 | -2.4568
-14.5 | -0.4588 | 0.18615 | 0.0256 | -2.4647
-14 | -0.4259 | 0.17678 | 0.0243 | -2.4092
-13.5 | -0.4238 | 0.17213 | 0.0205 | -2.4621
-13 | -0.4072 | 0.16638 | 0.0184 | -2.4474
-12.5 | -0.3762 | 0.15753 | 0.017 | -2.3881
-12 | -0.3665 | 0.15127 | 0.0147 | -2.4228
-11 | -0.3683 | 0.14127 | 0.0102 | -2.6071
-10.5 | -0.338 | 0.13293 | 0.0094 | -2.5427
-9.5 | -0.5294 | 0.081 | -0.0294 | -6.5358
-9 | -0.579 | 0.0675 | -0.0323 | -8.5778
-8.5 | -0.6072 | 0.05626 | -0.033 | -10.7927
-8 | -0.5945 | 0.05104 | -0.0368 | -11.6477
-7.5 | -0.4911 | 0.04359 | -0.0497 | -11.2663
-7 | -0.417 | 0.03885 | -0.0544 | -10.7336
-6.5 | -0.363 | 0.03653 | -0.0537 | -9.937
-6 | -0.3127 | 0.03473 | -0.0524 | -9.0037
-5.5 | -0.2627 | 0.0335 | -0.0507 | -7.8418
-5 | -0.2134 | 0.03279 | -0.0486 | -6.5081
-4.5 | -0.1656 | 0.03292 | -0.0453 | -5.0304
-4 | -0.1208 | 0.03381 | -0.0403 | -3.5729
-3.5 | -0.0789 | 0.03496 | -0.0344 | -2.2569
-3 | -0.0395 | 0.03639 | -0.0274 | -1.0855
-2.5 | 0.0028 | 0.03815 | -0.0221 | 0.073394
-2 | 0.0603 | 0.03982 | -0.0201 | 1.5143
-1.5 | 0.1672 | 0.04163 | -0.0277 | 4.0163
-1 | 0.3154 | 0.04354 | -0.0458 | 7.2439
-0.5 | 0.4381 | 0.04487 | -0.0613 | 9.7638
0 | 0.4459 | 0.04758 | -0.0614 | 9.3716
0.5 | 0.4449 | 0.05034 | -0.0584 | 8.8379
1 | 0.3866 | 0.05659 | -0.053 | 6.8316
1.5 | 0.3106 | 0.06405 | -0.0467 | 4.8493
2 | 0.2891 | 0.07184 | -0.0466 | 4.0242
3.5 | 0.2744 | 0.09545 | -0.0548 | 2.8748
4 | 0.3083 | 0.10036 | -0.0552 | 3.0719
4.5 | 0.3285 | 0.1045 | -0.0546 | 3.1435
5 | 0.3435 | 0.10858 | -0.0538 | 3.1636
5.5 | 0.356 | 0.11295 | -0.0533 | 3.1518
6 | 0.3762 | 0.11819 | -0.0536 | 3.183
6.5 | 0.4433 | 0.12661 | -0.0567 | 3.5013
7 | 0.431 | 0.12881 | -0.0552 | 3.346
7.5 | 0.4433 | 0.13384 | -0.0556 | 3.3122
8 | 0.4978 | 0.14185 | -0.0578 | 3.5093
8.5 | 0.489 | 0.14441 | -0.0576 | 3.3862
9 | 0.551 | 0.15526 | -0.0605 | 3.5489
9.5 | 0.5388 | 0.15575 | -0.0603 | 3.4594
10 | 0.5529 | 0.16116 | -0.062 | 3.4308
10.5 | 0.5887 | 0.16762 | -0.0635 | 3.5121
11 | 0.5922 | 0.17137 | -0.0654 | 3.4557
11.5 | 0.638 | 0.17995 | -0.0672 | 3.5454
12 | 0.635 | 0.182 | -0.0696 | 3.489
12.5 | 0.6858 | 0.1925 | -0.0713 | 3.5626
13 | 0.6783 | 0.19273 | -0.0743 | 3.5194
13.5 | 0.7312 | 0.20493 | -0.076 | 3.568
14 | 0.7212 | 0.20348 | -0.0795 | 3.5443
14.5 | 0.7732 | 0.21661 | -0.0811 | 3.5695
15 | 0.7633 | 0.21414 | -0.0853 | 3.5645
15.5 | 0.8116 | 0.22711 | -0.0868 | 3.5736
16 | 0.8043 | 0.22471 | -0.0916 | 3.5793
16.5 | 0.8468 | 0.23628 | -0.0932 | 3.5839
17 | 0.8447 | 0.23526 | -0.0985 | 3.5905
17.5 | 0.8804 | 0.24466 | -0.1004 | 3.5985
18 | 0.8848 | 0.2459 | -0.1057 | 3.5982
18.5 | 0.9139 | 0.25312 | -0.1083 | 3.6105
19 | 0.926 | 0.25697 | -0.1132 | 3.6035
19.5 | 0.9482 | 0.26221 | -0.1167 | 3.6162
20 | 0.9724 | 0.2704 | -0.12 | 3.5962

## 3. Re 50k Mach 0.10 (1)
BIGFOIL.COM POLAR EXPORT
arad20
ARA-D 20% |  |  |  | Cl Max: | 2.085 | at alpha= | 20 | deg
JavaFoil+Calcfoil stall+Eppler ext transition |  |  |  | L/D Max: | 15.343 | at alpha= | 8 | deg
Re: | 50000 |  |  | Cd Min: | 0.04576 | at alpha= | -1.5 | deg
Mach: | 0.1 |  |  | Cl=0 at alpha= | -2.8769 | deg
|  |  |  | @ Cl=0.1, Cd= | 0.045814
|  |  |  | @ Cl=0.4, Cd= | 0.053619
|  |  |  | @ Cl=0.6, Cd= | 0.056656
alpha (deg) | Cl | Cd | Cm | Cl/Cd
-20 | -1.017 | 0.27544 | -0.006 | -3.693
-19.5 | -1.023 | 0.25521 | -0.006 | -4.009
-19 | -1.027 | 0.23962 | -0.007 | -4.287
-18.5 | -1.03 | 0.23234 | -0.007 | -4.431
-18 | -1.029 | 0.23231 | -0.007 | -4.43
-17.5 | -1.027 | 0.21765 | -0.007 | -4.717
-17 | -1.022 | 0.21244 | -0.007 | -4.812
-16.5 | -1.015 | 0.19753 | -0.008 | -5.138
-16 | -1.005 | 0.19113 | -0.008 | -5.26
-15.5 | -0.993 | 0.17983 | -0.008 | -5.521
-15 | -0.978 | 0.169 | -0.008 | -5.785
-14.5 | -0.96 | 0.16259 | -0.009 | -5.905
-14 | -0.94 | 0.15323 | -0.009 | -6.131
-13.5 | -0.916 | 0.14846 | -0.009 | -6.172
-13 | -0.891 | 0.14004 | -0.009 | -6.361
-12.5 | -0.863 | 0.13203 | -0.01 | -6.534
-12 | -0.832 | 0.12785 | -0.01 | -6.508
-11.5 | -0.799 | 0.12068 | -0.01 | -6.62
-11 | -0.764 | 0.11483 | -0.011 | -6.654
-10.5 | -0.728 | 0.10871 | -0.011 | -6.694
-10 | -0.687 | 0.10284 | -0.011 | -6.682
-9.5 | -0.647 | 0.09917 | -0.012 | -6.526
-9 | -0.605 | 0.09509 | -0.012 | -6.357
-8.5 | -0.561 | 0.09056 | -0.013 | -6.197
-8 | -0.515 | 0.08674 | -0.013 | -5.94
-7.5 | -0.471 | 0.08374 | -0.015 | -5.629
-7 | -0.451 | 0.06512 | -0.022 | -6.929
-6.5 | -0.44 | 0.05162 | -0.026 | -8.532
-6 | -0.39 | 0.04708 | -0.027 | -8.282
-5.5 | -0.334 | 0.04934 | -0.028 | -6.765
-5 | -0.271 | 0.04883 | -0.029 | -5.55
-4.5 | -0.208 | 0.0485 | -0.029 | -4.282
-4 | -0.144 | 0.04826 | -0.03 | -2.983
-3.5 | -0.08 | 0.04793 | -0.03 | -1.666
-3 | -0.016 | 0.04769 | -0.031 | -0.326
-2.5 | 0.049 | 0.04579 | -0.03 | 1.07
-2 | 0.114 | 0.04582 | -0.028 | 2.477
-1.5 | 0.178 | 0.04576 | -0.028 | 3.889
-1 | 0.242 | 0.04582 | -0.029 | 5.291
-0.5 | 0.307 | 0.04605 | -0.029 | 6.661
0 | 0.333 | 0.05301 | -0.029 | 6.286
0.5 | 0.391 | 0.05351 | -0.03 | 7.298
1 | 0.447 | 0.05419 | -0.03 | 8.252
1.5 | 0.504 | 0.05509 | -0.03 | 9.142
2 | 0.56 | 0.05582 | -0.031 | 10.026
2.5 | 0.615 | 0.05697 | -0.031 | 10.802
3 | 0.671 | 0.05814 | -0.031 | 11.537
3.5 | 0.726 | 0.05937 | -0.032 | 12.225
4 | 0.78 | 0.06081 | -0.032 | 12.834
4.5 | 0.834 | 0.06234 | -0.032 | 13.383
5 | 0.888 | 0.06406 | -0.033 | 13.856
5.5 | 0.941 | 0.06597 | -0.033 | 14.262
6 | 0.993 | 0.06791 | -0.033 | 14.627
6.5 | 1.046 | 0.07011 | -0.034 | 14.915
7 | 1.097 | 0.07247 | -0.034 | 15.136
7.5 | 1.148 | 0.07499 | -0.034 | 15.302
8 | 1.197 | 0.07804 | -0.034 | 15.343
8.5 | 1.245 | 0.08126 | -0.035 | 15.323
9 | 1.293 | 0.08438 | -0.035 | 15.32
9.5 | 1.337 | 0.0884 | -0.035 | 15.122
10 | 1.385 | 0.092 | -0.035 | 15.058
10.5 | 1.427 | 0.09636 | -0.035 | 14.815
11 | 1.477 | 0.09936 | -0.036 | 14.863
11.5 | 1.522 | 0.10342 | -0.036 | 14.721
12 | 1.567 | 0.10782 | -0.036 | 14.535
12.5 | 1.61 | 0.11289 | -0.036 | 14.265
13 | 1.651 | 0.11833 | -0.036 | 13.95
13.5 | 1.69 | 0.12375 | -0.037 | 13.654
14 | 1.728 | 0.12985 | -0.037 | 13.304
14.5 | 1.764 | 0.13508 | -0.037 | 13.059
15 | 1.8 | 0.14174 | -0.037 | 12.701
15.5 | 1.832 | 0.14916 | -0.037 | 12.285
16 | 1.87 | 0.15538 | -0.037 | 12.034
16.5 | 1.902 | 0.16184 | -0.038 | 11.753
17 | 1.934 | 0.1695 | -0.038 | 11.411
17.5 | 1.962 | 0.17872 | -0.038 | 10.977
18 | 1.991 | 0.18513 | -0.038 | 10.756
18.5 | 2.018 | 0.19482 | -0.038 | 10.359
19 | 2.042 | 0.2028 | -0.038 | 10.067
19.5 | 2.063 | 0.21383 | -0.038 | 9.645
20 | 2.085 | 0.2216 | -0.038 | 9.409

## 4. Re 50k Mach 0.10 (2)
BIGFOIL.COM POLAR EXPORT
arad20
ARA-D 20% |  |  |  | Cl Max: | 0.4487 | at alpha= | 0 | deg
XFOIL ncrit=9 |  |  |  | L/D Max: | 9.5647 | at alpha= | -0.5 | deg
Re: | 50000 |  |  | Cd Min: | 0.2497 | at alpha= | -20 | deg
Mach: | 0.1 |  |  | Cl=0 at alpha= | -2.5302 | deg
|  |  |  | @ Cl=0.1, Cd= | 0.040978
|  |  |  | @ Cl=0.4, Cd= | 0.06878
|  |  |  | @ Cl=0.6, Cd= | 0.06878
alpha (deg) | Cl | Cd | Cm | Cl/Cd
-20 | -0.6585 | 0.2497 | 0.0665 | -2.6372
-19.5 | -0.6438 | 0.24642 | 0.0612 | -2.6126
-19 | -0.6194 | 0.23849 | 0.0581 | -2.5972
-18.5 | -0.6008 | 0.23368 | 0.0539 | -2.571
-18 | -0.5822 | 0.22743 | 0.0498 | -2.5599
-17.5 | -0.5581 | 0.22085 | 0.0469 | -2.5271
-17 | -0.5482 | 0.21677 | 0.0416 | -2.5289
-16.5 | -0.5186 | 0.20872 | 0.0398 | -2.4847
-16 | -0.5056 | 0.20342 | 0.0355 | -2.4855
-15.5 | -0.4848 | 0.19755 | 0.0326 | -2.4541
-15 | -0.4648 | 0.19029 | 0.0296 | -2.4426
-14.5 | -0.4598 | 0.18716 | 0.0255 | -2.4567
-14 | -0.4244 | 0.17729 | 0.0244 | -2.3938
-13.5 | -0.4203 | 0.17239 | 0.0206 | -2.4381
-13 | -0.4073 | 0.1672 | 0.0182 | -2.436
-12.5 | -0.3739 | 0.15799 | 0.017 | -2.3666
-12 | -0.3633 | 0.15168 | 0.0146 | -2.3952
-11 | -0.3651 | 0.14178 | 0.01 | -2.5751
-10.5 | -0.3342 | 0.13337 | 0.0092 | -2.5058
-9.5 | -0.5284 | 0.08176 | -0.0301 | -6.4628
-9 | -0.5657 | 0.06942 | -0.0327 | -8.1489
-8.5 | -0.5996 | 0.05811 | -0.0336 | -10.3184
-8 | -0.5851 | 0.05202 | -0.0388 | -11.2476
-7.5 | -0.4856 | 0.04428 | -0.0513 | -10.9666
-7 | -0.4195 | 0.03953 | -0.0549 | -10.6122
-6.5 | -0.3648 | 0.0371 | -0.054 | -9.8329
-6 | -0.3147 | 0.03522 | -0.0528 | -8.9353
-5.5 | -0.2644 | 0.03382 | -0.0512 | -7.8179
-5 | -0.2149 | 0.03316 | -0.0488 | -6.4807
-4.5 | -0.1665 | 0.03319 | -0.0458 | -5.0166
-4 | -0.1209 | 0.03399 | -0.0413 | -3.5569
-3.5 | -0.0789 | 0.03534 | -0.035 | -2.2326
-3 | -0.0389 | 0.03667 | -0.0276 | -1.0608
-2.5 | 0.0025 | 0.03835 | -0.0226 | 0.065189
-2 | 0.0547 | 0.0401 | -0.02 | 1.3641
-1.5 | 0.1533 | 0.04201 | -0.0261 | 3.6491
-1 | 0.3077 | 0.04417 | -0.045 | 6.9663
-0.5 | 0.4394 | 0.04594 | -0.0626 | 9.5646
0 | 0.4487 | 0.04805 | -0.0616 | 9.3382
0.5 | 0.4374 | 0.05181 | -0.0589 | 8.4424
1 | 0.3778 | 0.05764 | -0.0528 | 6.5545
1.5 | 0.3403 | 0.06287 | -0.0475 | 5.4128
2 | 0.3437 | 0.06878 | -0.047 | 4.9971

## 5. Re 50k Mach 0.25 (1)
BIGFOIL.COM POLAR EXPORT
arad20
ARA-D 20% |  |  |  | Cl Max: | 2.027 | at alpha= | 20 | deg
JavaFoil+Calcfoil stall+Eppler ext transition |  |  |  | L/D Max: | 15.016 | at alpha= | 7.5 | deg
Re: | 50000 |  |  | Cd Min: | 0.04616 | at alpha= | -2 | deg
Mach: | 0.25 |  |  | Cl=0 at alpha= | -2.8788 | deg
|  |  |  | @ Cl=0.1, Cd= | 0.046226
|  |  |  | @ Cl=0.4, Cd= | 0.05438
|  |  |  | @ Cl=0.6, Cd= | 0.057468
alpha (deg) | Cl | Cd | Cm | Cl/Cd
-20 | -0.711 | 0.35673 | -0.006 | -1.994
-19.5 | -0.748 | 0.32238 | -0.006 | -2.319
-19 | -0.781 | 0.2981 | -0.006 | -2.619
-18.5 | -0.81 | 0.27603 | -0.007 | -2.936
-18 | -0.837 | 0.26073 | -0.007 | -3.208
-17.5 | -0.859 | 0.24464 | -0.007 | -3.51
-17 | -0.877 | 0.22959 | -0.007 | -3.821
-16.5 | -0.891 | 0.21877 | -0.008 | -4.075
-16 | -0.901 | 0.20178 | -0.008 | -4.466
-15.5 | -0.907 | 0.20314 | -0.008 | -4.463
-15 | -0.908 | 0.18693 | -0.008 | -4.855
-14.5 | -0.904 | 0.1783 | -0.009 | -5.071
-14 | -0.897 | 0.1691 | -0.009 | -5.302
-13.5 | -0.884 | 0.1558 | -0.009 | -5.676
-13 | -0.868 | 0.14831 | -0.009 | -5.854
-12.5 | -0.848 | 0.14194 | -0.01 | -5.973
-12 | -0.824 | 0.13155 | -0.01 | -6.263
-11.5 | -0.796 | 0.12685 | -0.01 | -6.278
-11 | -0.765 | 0.1175 | -0.011 | -6.514
-10.5 | -0.731 | 0.11207 | -0.011 | -6.526
-10 | -0.695 | 0.1073 | -0.012 | -6.48
-9.5 | -0.655 | 0.10067 | -0.012 | -6.509
-9 | -0.615 | 0.09676 | -0.013 | -6.352
-8.5 | -0.571 | 0.09215 | -0.013 | -6.196
-8 | -0.526 | 0.09007 | -0.014 | -5.842
-7.5 | -0.481 | 0.08532 | -0.015 | -5.639
-7 | -0.436 | 0.07979 | -0.017 | -5.469
-6.5 | -0.436 | 0.05578 | -0.026 | -7.81
-6 | -0.395 | 0.05105 | -0.028 | -7.739
-5.5 | -0.339 | 0.04721 | -0.029 | -7.178
-5 | -0.278 | 0.04958 | -0.029 | -5.608
-4.5 | -0.213 | 0.0491 | -0.03 | -4.341
-4 | -0.148 | 0.04897 | -0.031 | -3.018
-3.5 | -0.082 | 0.04861 | -0.031 | -1.687
-3 | -0.016 | 0.04849 | -0.032 | -0.329
-2.5 | 0.05 | 0.04642 | -0.029 | 1.084
-2 | 0.117 | 0.04616 | -0.029 | 2.526
-1.5 | 0.183 | 0.04618 | -0.029 | 3.959
-1 | 0.249 | 0.0463 | -0.029 | 5.378
-0.5 | 0.315 | 0.04659 | -0.03 | 6.763
0 | 0.341 | 0.05388 | -0.03 | 6.336
0.5 | 0.4 | 0.05438 | -0.03 | 7.351
1 | 0.458 | 0.05519 | -0.031 | 8.3
1.5 | 0.515 | 0.05609 | -0.031 | 9.18
2 | 0.573 | 0.05689 | -0.031 | 10.075
2.5 | 0.63 | 0.05811 | -0.032 | 10.846
3 | 0.687 | 0.05939 | -0.032 | 11.565
3.5 | 0.743 | 0.06084 | -0.032 | 12.209
4 | 0.798 | 0.06244 | -0.033 | 12.783
4.5 | 0.853 | 0.06414 | -0.033 | 13.3
5 | 0.907 | 0.06609 | -0.033 | 13.73
5.5 | 0.963 | 0.06794 | -0.034 | 14.169
6 | 1.015 | 0.07034 | -0.034 | 14.435
6.5 | 1.069 | 0.07247 | -0.034 | 14.751
7 | 1.12 | 0.07511 | -0.035 | 14.912
7.5 | 1.172 | 0.07805 | -0.035 | 15.016
8 | 1.221 | 0.08159 | -0.035 | 14.959
8.5 | 1.268 | 0.08505 | -0.035 | 14.908
9 | 1.316 | 0.08886 | -0.035 | 14.805
9.5 | 1.362 | 0.09249 | -0.035 | 14.73
10 | 1.407 | 0.09718 | -0.036 | 14.483
10.5 | 1.454 | 0.10089 | -0.036 | 14.414
11 | 1.5 | 0.10559 | -0.036 | 14.208
11.5 | 1.548 | 0.10972 | -0.037 | 14.106
12 | 1.589 | 0.11525 | -0.037 | 13.791
12.5 | 1.63 | 0.12021 | -0.037 | 13.559
13 | 1.669 | 0.12662 | -0.037 | 13.178
13.5 | 1.705 | 0.13289 | -0.037 | 12.834
14 | 1.741 | 0.13943 | -0.037 | 12.485
14.5 | 1.775 | 0.14591 | -0.037 | 12.167
15 | 1.808 | 0.15404 | -0.037 | 11.739
15.5 | 1.839 | 0.16115 | -0.037 | 11.41
16 | 1.869 | 0.16963 | -0.038 | 11.019
16.5 | 1.896 | 0.17854 | -0.038 | 10.619
17 | 1.922 | 0.18653 | -0.038 | 10.303
17.5 | 1.947 | 0.19464 | -0.038 | 10.002
18 | 1.968 | 0.20668 | -0.038 | 9.521
18.5 | 1.987 | 0.21496 | -0.038 | 9.243
19 | 2.005 | 0.22933 | -0.038 | 8.742
19.5 | 2.019 | 0.23833 | -0.038 | 8.47
20 | 2.027 | 0.25035 | -0.038 | 8.095

## 6. Re 50k Mach 0.25 (2)
BIGFOIL.COM POLAR EXPORT
arad20
ARA-D 20% |  |  |  | Cl Max: | 0.9917 | at alpha= | 20 | deg
XFOIL ncrit=9 |  |  |  | L/D Max: | 8.4951 | at alpha= | 0 | deg
Re: | 50000 |  |  | Cd Min: | 0.27801 | at alpha= | 20 | deg
Mach: | 0.25 |  |  | Cl=0 at alpha= | -2.519 | deg
|  |  |  | @ Cl=0.1, Cd= | 0.04348
|  |  |  | @ Cl=0.4, Cd= | 0.12747
|  |  |  | @ Cl=0.6, Cd= | 0.17683
alpha (deg) | Cl | Cd | Cm | Cl/Cd
-20 | -0.6666 | 0.25499 | 0.0692 | -2.6142
-19.5 | -0.6603 | 0.25568 | 0.0618 | -2.5825
-19 | -0.624 | 0.24293 | 0.0607 | -2.5686
-18.5 | -0.6141 | 0.24148 | 0.0544 | -2.5431
-18 | -0.5825 | 0.23088 | 0.0523 | -2.523
-17.5 | -0.5652 | 0.22636 | 0.0477 | -2.4969
-17 | -0.543 | 0.21897 | 0.0441 | -2.4798
-16.5 | -0.5228 | 0.21352 | 0.0404 | -2.4485
-16 | -0.4996 | 0.206 | 0.0372 | -2.4252
-15.5 | -0.4926 | 0.20354 | 0.0323 | -2.4202
-15 | -0.4577 | 0.193 | 0.0306 | -2.3715
-14.5 | -0.4665 | 0.19303 | 0.0251 | -2.4167
-14 | -0.4178 | 0.18023 | 0.0247 | -2.3181
-13.5 | -0.4047 | 0.17417 | 0.0212 | -2.3236
-13 | -0.4083 | 0.17185 | 0.0176 | -2.3759
-12.5 | -0.3626 | 0.16057 | 0.0166 | -2.2582
-12 | -0.347 | 0.15387 | 0.0142 | -2.2552
-11 | -0.3495 | 0.1446 | 0.009 | -2.417
-10.5 | -0.3159 | 0.1358 | 0.0077 | -2.3262
-10 | -0.2837 | 0.1273 | 0.0058 | -2.2286
-8.5 | -0.5301 | 0.07317 | -0.0348 | -7.2448
-8 | -0.5059 | 0.05819 | -0.0501 | -8.6939
-7.5 | -0.4665 | 0.04874 | -0.0567 | -9.5712
-7 | -0.4208 | 0.04378 | -0.0573 | -9.6117
-6.5 | -0.3747 | 0.04042 | -0.056 | -9.2702
-6 | -0.3256 | 0.03786 | -0.0545 | -8.6001
-5.5 | -0.2738 | 0.03617 | -0.0533 | -7.5698
-5 | -0.222 | 0.03509 | -0.0515 | -6.3266
-4.5 | -0.1715 | 0.03467 | -0.0487 | -4.9466
-4 | -0.1233 | 0.03516 | -0.0447 | -3.5068
-3.5 | -0.0784 | 0.03649 | -0.0397 | -2.1485
-3 | -0.0379 | 0.03823 | -0.0338 | -0.99137
-2.5 | 0.0015 | 0.03982 | -0.0265 | 0.03767
-2 | 0.0486 | 0.04167 | -0.0214 | 1.1663
-1.5 | 0.1216 | 0.04424 | -0.0238 | 2.7486
-1 | 0.2626 | 0.04708 | -0.0395 | 5.5777
-0.5 | 0.4055 | 0.05003 | -0.0592 | 8.1051
0 | 0.4482 | 0.05276 | -0.0638 | 8.4951
0.5 | 0.4079 | 0.05774 | -0.0599 | 7.0644
1.5 | 0.2383 | 0.0698 | -0.0432 | 3.414
2 | 0.3149 | 0.07284 | -0.0454 | 4.3232
3 | 0.1895 | 0.09114 | -0.0493 | 2.0792
3.5 | 0.2221 | 0.09582 | -0.05 | 2.3179
4 | 0.2538 | 0.10063 | -0.0505 | 2.5221
4.5 | 0.3168 | 0.10834 | -0.054 | 2.9241
5 | 0.3504 | 0.1134 | -0.0544 | 3.0899
6 | 0.3614 | 0.12063 | -0.0526 | 2.9959
6.5 | 0.4033 | 0.12805 | -0.0546 | 3.1496
7 | 0.4308 | 0.13292 | -0.0552 | 3.241
7.5 | 0.4314 | 0.13656 | -0.0551 | 3.1591
8 | 0.5079 | 0.14849 | -0.0588 | 3.4204
8.5 | 0.485 | 0.14791 | -0.0577 | 3.279
9 | 0.5046 | 0.15383 | -0.0593 | 3.2802
9.5 | 0.5406 | 0.1602 | -0.0608 | 3.3745
10 | 0.5449 | 0.16399 | -0.0625 | 3.3228
10.5 | 0.5956 | 0.1733 | -0.0645 | 3.4368
11 | 0.5906 | 0.17489 | -0.0665 | 3.377
11.5 | 0.6493 | 0.18703 | -0.0686 | 3.4716
12 | 0.637 | 0.18598 | -0.071 | 3.4251
12.5 | 0.6886 | 0.19804 | -0.0731 | 3.4771
13 | 0.6833 | 0.19718 | -0.0761 | 3.4654
13.5 | 0.7239 | 0.20755 | -0.0784 | 3.4878
14 | 0.7288 | 0.20836 | -0.0818 | 3.4978
14.5 | 0.7659 | 0.21846 | -0.0842 | 3.5059
15 | 0.7732 | 0.21946 | -0.0881 | 3.5232
15.5 | 0.8123 | 0.23066 | -0.0903 | 3.5216
16 | 0.8165 | 0.23048 | -0.0949 | 3.5426
16.5 | 0.8626 | 0.24461 | -0.0966 | 3.5264
17 | 0.8591 | 0.24152 | -0.1022 | 3.5571
17.5 | 0.8981 | 0.25294 | -0.1042 | 3.5506
18 | 0.9015 | 0.25271 | -0.11 | 3.5673
18.5 | 0.9326 | 0.26101 | -0.1127 | 3.573
19 | 0.9447 | 0.26436 | -0.118 | 3.5735
19.5 | 0.9687 | 0.27028 | -0.1217 | 3.5841
20 | 0.9917 | 0.27801 | -0.1256 | 3.5671

## 7. Re 50k Mach 0.50 (1)
BIGFOIL.COM POLAR EXPORT
arad20
ARA-D 20% |  |  |  | Cl Max: | 1.539 | at alpha= | 12 | deg
JavaFoil+Calcfoil stall+Eppler ext transition |  |  |  | L/D Max: | 13.275 | at alpha= | 6 | deg
Re: | 50000 |  |  | Cd Min: | 0.04837 | at alpha= | -2 | deg
Mach: | 0.5 |  |  | Cl=0 at alpha= | -2.8784 | deg
|  |  |  | @ Cl=0.1, Cd= | 0.048419
|  |  |  | @ Cl=0.4, Cd= | 0.058002
|  |  |  | @ Cl=0.6, Cd= | 0.061578
alpha (deg) | Cl | Cd | Cm | Cl/Cd
-20 | -1.006 | 0.49462 | -0.01 | -2.034
-19.5 | -0.973 | 0.44888 | -0.01 | -2.168
-19 | -0.944 | 0.42203 | -0.01 | -2.238
-18.5 | -0.916 | 0.42224 | -0.01 | -2.169
-18 | -0.887 | 0.41096 | -0.01 | -2.159
-17.5 | -0.859 | 0.40492 | -0.011 | -2.121
-17 | -0.83 | 0.39267 | -0.011 | -2.115
-16.5 | -0.802 | 0.39023 | -0.011 | -2.055
-16 | -0.773 | 0.37609 | -0.011 | -2.056
-15.5 | -0.745 | 0.38157 | -0.012 | -1.951
-15 | -0.714 | 0.36803 | -0.011 | -1.939
-14.5 | -0.683 | 0.35139 | -0.011 | -1.945
-14 | -0.655 | 0.31774 | -0.011 | -2.061
-13.5 | -0.626 | 0.31418 | -0.011 | -1.992
-13 | -0.597 | 0.29935 | -0.011 | -1.993
-12.5 | -0.568 | 0.2749 | -0.012 | -2.066
-12 | -0.539 | 0.27775 | -0.012 | -1.94
-11.5 | -0.508 | 0.25981 | -0.011 | -1.956
-11 | -0.479 | 0.25016 | -0.011 | -1.915
-10.5 | -0.45 | 0.25152 | -0.011 | -1.789
-10 | -0.42 | 0.20241 | -0.01 | -2.075
-9.5 | -0.543 | 0.14391 | -0.011 | -3.773
-9 | -0.59 | 0.12146 | -0.012 | -4.857
-8.5 | -0.58 | 0.1112 | -0.013 | -5.216
-8 | -0.551 | 0.10078 | -0.013 | -5.467
-7.5 | -0.512 | 0.09507 | -0.014 | -5.386
-7 | -0.467 | 0.09042 | -0.016 | -5.161
-6.5 | -0.416 | 0.08518 | -0.016 | -4.884
-6 | -0.364 | 0.08121 | -0.018 | -4.487
-5.5 | -0.314 | 0.07506 | -0.022 | -4.187
-5 | -0.298 | 0.05368 | -0.032 | -5.548
-4.5 | -0.232 | 0.05009 | -0.029 | -4.632
-4 | -0.164 | 0.04978 | -0.03 | -3.303
-3.5 | -0.091 | 0.04925 | -0.03 | -1.855
-3 | -0.018 | 0.04872 | -0.03 | -0.365
-2.5 | 0.056 | 0.04849 | -0.031 | 1.158
-2 | 0.13 | 0.04837 | -0.031 | 2.69
-1.5 | 0.204 | 0.04846 | -0.032 | 4.21
-1 | 0.278 | 0.04887 | -0.032 | 5.684
-0.5 | 0.351 | 0.04918 | -0.033 | 7.146
0 | 0.377 | 0.05779 | -0.033 | 6.531
0.5 | 0.442 | 0.05839 | -0.033 | 7.565
1 | 0.506 | 0.05974 | -0.034 | 8.462
1.5 | 0.569 | 0.06082 | -0.034 | 9.363
2 | 0.632 | 0.06236 | -0.035 | 10.133
2.5 | 0.695 | 0.06395 | -0.035 | 10.874
3 | 0.755 | 0.06603 | -0.035 | 11.438
3.5 | 0.816 | 0.0683 | -0.036 | 11.948
4 | 0.876 | 0.07027 | -0.036 | 12.472
4.5 | 0.936 | 0.0728 | -0.036 | 12.854
5 | 0.993 | 0.07574 | -0.037 | 13.111
5.5 | 1.047 | 0.0793 | -0.037 | 13.204
6 | 1.102 | 0.08305 | -0.037 | 13.275
6.5 | 1.154 | 0.08724 | -0.037 | 13.228
7 | 1.205 | 0.09205 | -0.037 | 13.096
7.5 | 1.251 | 0.09743 | -0.037 | 12.838
8 | 1.299 | 0.10262 | -0.037 | 12.657
8.5 | 1.344 | 0.10831 | -0.037 | 12.411
9 | 1.387 | 0.11492 | -0.037 | 12.072
9.5 | 1.429 | 0.12242 | -0.038 | 11.67
10 | 1.462 | 0.12925 | -0.038 | 11.31
10.5 | 1.492 | 0.13981 | -0.038 | 10.67
11 | 1.513 | 0.15142 | -0.037 | 9.992
11.5 | 1.53 | 0.16147 | -0.037 | 9.476
12 | 1.539 | 0.17795 | -0.037 | 8.649
12.5 | 1.533 | 0.19582 | -0.037 | 7.827
13 | 1.49 | 0.2187 | -0.036 | 6.814
13.5 | 1.374 | 0.24975 | -0.034 | 5.501
14 | 1.009 | 0.34705 | -0.033 | 2.907
14.5 | 1.037 | 0.40139 | -0.033 | 2.583
15 | 1.068 | 0.43497 | -0.034 | 2.454
15.5 | 1.103 | 0.49054 | -0.036 | 2.248
16 | 1.132 | 0.50593 | -0.037 | 2.237
16.5 | 1.16 | 0.52661 | -0.037 | 2.203
17 | 1.189 | 0.53148 | -0.038 | 2.238

## 8. Re 50k Mach 0.50 (2)
BIGFOIL.COM POLAR EXPORT
arad20
ARA-D 20% |  |  |  | Cl Max: | 1.0912 | at alpha= | 20 | deg
XFOIL ncrit=9 |  |  |  | L/D Max: | 3.4301 | at alpha= | 19.5 | deg
Re: | 50000 |  |  | Cd Min: | 0.32362 | at alpha= | 20 | deg
Mach: | 0.5 |  |  | Cl=0 at alpha= | -0.95914 | deg
|  |  |  | @ Cl=0.1, Cd= | 0.070645
|  |  |  | @ Cl=0.4, Cd= | 0.14598
|  |  |  | @ Cl=0.6, Cd= | 0.18957
alpha (deg) | Cl | Cd | Cm | Cl/Cd
-20 | -0.7172 | 0.28525 | 0.0807 | -2.5143
-19.5 | -0.6893 | 0.27717 | 0.0759 | -2.4869
-19 | -0.6684 | 0.27187 | 0.0694 | -2.4585
-18.5 | -0.6352 | 0.26107 | 0.066 | -2.4331
-18 | -0.6224 | 0.26027 | 0.0585 | -2.3914
-17.5 | -0.5826 | 0.24568 | 0.056 | -2.3714
-17 | -0.5626 | 0.24112 | 0.0503 | -2.3333
-16.5 | -0.5301 | 0.2306 | 0.0467 | -2.2988
-16 | -0.5142 | 0.22736 | 0.0409 | -2.2616
-15.5 | -0.4768 | 0.21542 | 0.038 | -2.2134
-15 | -0.465 | 0.21274 | 0.0323 | -2.1858
-14.5 | -0.4242 | 0.20037 | 0.0298 | -2.1171
-14 | -0.4199 | 0.19853 | 0.0241 | -2.115
-13.5 | -0.3748 | 0.18635 | 0.022 | -2.0113
-13 | -0.3518 | 0.17884 | 0.0179 | -1.9671
-12.5 | -0.3491 | 0.17665 | 0.0134 | -1.9762
-12 | -0.2997 | 0.1644 | 0.0107 | -1.823
-11.5 | -0.271 | 0.15615 | 0.0065 | -1.7355
-11 | -0.252 | 0.14976 | 0.0013 | -1.6827
-10.5 | -0.2464 | 0.14606 | -0.0054 | -1.687
-10 | -0.1935 | 0.13667 | -0.0161 | -1.4158
-9.5 | -0.1398 | 0.12666 | -0.0208 | -1.1037
-9 | -0.192 | 0.11098 | -0.0382 | -1.73
-8.5 | -0.178 | 0.10276 | -0.0405 | -1.7322
-8 | -0.1822 | 0.0939 | -0.0448 | -1.9404
-7.5 | -0.1976 | 0.08407 | -0.0503 | -2.3504
-7 | -0.2371 | 0.07202 | -0.0594 | -3.2921
-6.5 | -0.293 | 0.06207 | -0.0622 | -4.7205
-6 | -0.3033 | 0.05509 | -0.0633 | -5.5055
-5.5 | -0.2843 | 0.05011 | -0.0628 | -5.6735
-5 | -0.2474 | 0.04647 | -0.0615 | -5.3239
-4.5 | -0.1996 | 0.04443 | -0.0604 | -4.4925
-4 | -0.1506 | 0.04419 | -0.0585 | -3.408
-3.5 | -0.1047 | 0.04456 | -0.0557 | -2.3496
-3 | -0.0551 | 0.04567 | -0.0496 | -1.2065
-2.5 | -0.03 | 0.04856 | -0.0448 | -0.61779
-2 | -0.0129 | 0.05198 | -0.0381 | -0.24817
-1.5 | 0.0194 | 0.05461 | -0.0293 | 0.35525
-1 | -0.0038 | 0.05942 | -0.0227 | -0.063952
-0.5 | 0.0427 | 0.0624 | -0.0179 | 0.68429
0 | 0.0539 | 0.06831 | -0.0197 | 0.78905
0.5 | 0.2292 | 0.07719 | -0.0473 | 2.9693
1 | 0.209 | 0.08054 | -0.0461 | 2.595
2.5 | 0.0998 | 0.09515 | -0.0432 | 1.0489
3 | 0.1431 | 0.10045 | -0.0452 | 1.4246
3.5 | 0.1834 | 0.1058 | -0.0466 | 1.7335
4 | 0.2228 | 0.11118 | -0.0479 | 2.004
4.5 | 0.2371 | 0.11447 | -0.0472 | 2.0713
5 | 0.2527 | 0.11854 | -0.0471 | 2.1318
5.5 | 0.2848 | 0.12453 | -0.0486 | 2.287
6 | 0.3475 | 0.13359 | -0.0519 | 2.6012
6.5 | 0.3434 | 0.13526 | -0.0512 | 2.5388
7 | 0.3775 | 0.14215 | -0.0532 | 2.6556
7.5 | 0.414 | 0.14837 | -0.055 | 2.7903
8 | 0.4265 | 0.15251 | -0.0564 | 2.7965
8.5 | 0.4864 | 0.16346 | -0.0595 | 2.9757
9 | 0.4843 | 0.16442 | -0.0608 | 2.9455
9.5 | 0.5426 | 0.17675 | -0.0639 | 3.0699
10 | 0.5426 | 0.17685 | -0.0658 | 3.0681
10.5 | 0.5862 | 0.18714 | -0.0687 | 3.1324
11 | 0.6003 | 0.18962 | -0.0714 | 3.1658
11.5 | 0.6352 | 0.1985 | -0.0745 | 3.2
12 | 0.6569 | 0.20262 | -0.0776 | 3.242
12.5 | 0.6876 | 0.2108 | -0.081 | 3.2619
13 | 0.7123 | 0.21574 | -0.0844 | 3.3017
13.5 | 0.7419 | 0.22394 | -0.0881 | 3.3129
14 | 0.7662 | 0.2289 | -0.0919 | 3.3473
14.5 | 0.7977 | 0.23803 | -0.0957 | 3.3513
15 | 0.819 | 0.24221 | -0.1001 | 3.3814
15.5 | 0.8551 | 0.25341 | -0.1036 | 3.3744
16 | 0.8713 | 0.25584 | -0.1088 | 3.4056
16.5 | 0.9142 | 0.27057 | -0.1117 | 3.3788
17 | 0.9237 | 0.27002 | -0.1181 | 3.4209
17.5 | 0.9627 | 0.28285 | -0.1211 | 3.4036
18 | 0.9766 | 0.2851 | -0.1276 | 3.4255
18.5 | 1.0068 | 0.29368 | -0.1318 | 3.4282
19 | 1.0324 | 0.30249 | -0.137 | 3.413
19.5 | 1.0537 | 0.30719 | -0.1428 | 3.4301
20 | 1.0912 | 0.32362 | -0.146 | 3.3719

## 9. Re 100k Mach 0.00 (1)
BIGFOIL.COM POLAR EXPORT
arad20
ARA-D 20% |  |  |  | Cl Max: | 2.127 | at alpha= | 20 | deg
JavaFoil+Calcfoil stall+Eppler ext transition |  |  |  | L/D Max: | 18.968 | at alpha= | 8.5 | deg
Re: | 100000 |  |  | Cd Min: | 0.04126 | at alpha= | -1.5 | deg
Mach: | 0 |  |  | Cl=0 at alpha= | -2.8828 | deg
|  |  |  | @ Cl=0.1, Cd= | 0.04222
|  |  |  | @ Cl=0.4, Cd= | 0.042427
|  |  |  | @ Cl=0.6, Cd= | 0.043567
alpha (deg) | Cl | Cd | Cm | Cl/Cd
-20 | -1.052 | 0.23369 | -0.006 | -4.5
-19.5 | -1.055 | 0.2289 | -0.007 | -4.608
-19 | -1.056 | 0.21481 | -0.007 | -4.915
-18.5 | -1.055 | 0.20654 | -0.007 | -5.109
-18 | -1.052 | 0.20336 | -0.007 | -5.173
-17.5 | -1.047 | 0.1919 | -0.007 | -5.455
-17 | -1.04 | 0.18611 | -0.008 | -5.586
-16.5 | -1.03 | 0.17464 | -0.008 | -5.897
-16 | -1.018 | 0.16823 | -0.008 | -6.051
-15.5 | -1.003 | 0.16002 | -0.008 | -6.271
-15 | -0.987 | 0.15483 | -0.009 | -6.372
-14.5 | -0.967 | 0.14588 | -0.009 | -6.629
-14 | -0.945 | 0.1401 | -0.009 | -6.747
-13.5 | -0.92 | 0.13333 | -0.009 | -6.901
-13 | -0.894 | 0.127 | -0.01 | -7.037
-12.5 | -0.864 | 0.12047 | -0.01 | -7.172
-12 | -0.834 | 0.11626 | -0.011 | -7.173
-11.5 | -0.8 | 0.11096 | -0.011 | -7.21
-11 | -0.766 | 0.10474 | -0.012 | -7.311
-10.5 | -0.728 | 0.1005 | -0.012 | -7.248
-10 | -0.688 | 0.09609 | -0.012 | -7.162
-9.5 | -0.652 | 0.0897 | -0.014 | -7.265
-9 | -0.611 | 0.08489 | -0.015 | -7.198
-8.5 | -0.596 | 0.06829 | -0.02 | -8.722
-8 | -0.606 | 0.04896 | -0.024 | -12.374
-7.5 | -0.561 | 0.0467 | -0.025 | -12.02
-7 | -0.516 | 0.04533 | -0.026 | -11.381
-6.5 | -0.456 | 0.04465 | -0.027 | -10.205
-6 | -0.394 | 0.04396 | -0.028 | -8.971
-5.5 | -0.332 | 0.04368 | -0.028 | -7.611
-5 | -0.27 | 0.04302 | -0.029 | -6.272
-4.5 | -0.207 | 0.04254 | -0.029 | -4.861
-4 | -0.143 | 0.04223 | -0.03 | -3.394
-3.5 | -0.08 | 0.04298 | -0.03 | -1.85
-3 | -0.015 | 0.04254 | -0.031 | -0.363
-2.5 | 0.049 | 0.0423 | -0.031 | 1.153
-2 | 0.113 | 0.0422 | -0.032 | 2.678
-1.5 | 0.177 | 0.04126 | -0.032 | 4.295
-1 | 0.241 | 0.04137 | -0.033 | 5.833
-0.5 | 0.305 | 0.04158 | -0.033 | 7.344
0 | 0.369 | 0.04264 | -0.034 | 8.663
0.5 | 0.433 | 0.0422 | -0.034 | 10.266
1 | 0.497 | 0.04269 | -0.035 | 11.643
1.5 | 0.561 | 0.04325 | -0.035 | 12.964
2 | 0.604 | 0.0436 | -0.035 | 13.853
2.5 | 0.658 | 0.04458 | -0.035 | 14.758
3 | 0.707 | 0.04605 | -0.034 | 15.348
3.5 | 0.758 | 0.04808 | -0.034 | 15.765
4 | 0.808 | 0.04968 | -0.034 | 16.264
4.5 | 0.856 | 0.05103 | -0.034 | 16.781
5 | 0.91 | 0.05306 | -0.034 | 17.142
5.5 | 0.96 | 0.05431 | -0.035 | 17.677
6 | 1.012 | 0.05663 | -0.035 | 17.863
6.5 | 1.065 | 0.05829 | -0.035 | 18.271
7 | 1.116 | 0.06029 | -0.035 | 18.505
7.5 | 1.167 | 0.06225 | -0.036 | 18.753
8 | 1.217 | 0.06447 | -0.036 | 18.877
8.5 | 1.266 | 0.06676 | -0.036 | 18.968
9 | 1.315 | 0.06934 | -0.036 | 18.962
9.5 | 1.363 | 0.07213 | -0.037 | 18.892
10 | 1.41 | 0.07514 | -0.037 | 18.759
10.5 | 1.456 | 0.07809 | -0.037 | 18.648
11 | 1.504 | 0.08103 | -0.037 | 18.558
11.5 | 1.55 | 0.08424 | -0.038 | 18.405
12 | 1.596 | 0.08766 | -0.038 | 18.202
12.5 | 1.639 | 0.09095 | -0.038 | 18.021
13 | 1.683 | 0.09518 | -0.039 | 17.683
13.5 | 1.723 | 0.09912 | -0.039 | 17.385
14 | 1.762 | 0.10366 | -0.039 | 16.999
14.5 | 1.798 | 0.10845 | -0.039 | 16.58
15 | 1.835 | 0.11348 | -0.039 | 16.167
15.5 | 1.871 | 0.11901 | -0.039 | 15.721
16 | 1.906 | 0.12478 | -0.04 | 15.274
16.5 | 1.939 | 0.13004 | -0.04 | 14.908
17 | 1.971 | 0.13626 | -0.04 | 14.465
17.5 | 2.002 | 0.14243 | -0.04 | 14.056
18 | 2.03 | 0.14911 | -0.04 | 13.612
18.5 | 2.06 | 0.15559 | -0.04 | 13.241
19 | 2.085 | 0.16222 | -0.04 | 12.854
19.5 | 2.107 | 0.17062 | -0.041 | 12.348
20 | 2.127 | 0.17926 | -0.041 | 11.864

## 10. Re 100k Mach 0.00 (2)
BIGFOIL.COM POLAR EXPORT
arad20
ARA-D 20% |  |  |  | Cl Max: | 1.084 | at alpha= | 7.5 | deg
XFOIL ncrit=9 |  |  |  | L/D Max: | 24.859 | at alpha= | 5.5 | deg
Re: | 100000 |  |  | Cd Min: | 0.1891 | at alpha= | -15.5 | deg
Mach: | 0 |  |  | Cl=0 at alpha= | -2.7149 | deg
|  |  |  | @ Cl=0.1, Cd= | 0.024432
|  |  |  | @ Cl=0.4, Cd= | 0.027341
|  |  |  | @ Cl=0.6, Cd= | 0.029455
alpha (deg) | Cl | Cd | Cm | Cl/Cd
-15.5 | -0.4986 | 0.1891 | 0.0297 | -2.6367
-15 | -0.4786 | 0.18286 | 0.0268 | -2.6173
-14.5 | -0.4674 | 0.17567 | 0.0226 | -2.6607
-14 | -0.4512 | 0.16936 | 0.0194 | -2.6641
-13.5 | -0.4359 | 0.16196 | 0.0165 | -2.6914
-13 | -0.4524 | 0.15472 | 0.009 | -2.924
-12.5 | -0.4078 | 0.1482 | 0.0109 | -2.7517
-11.5 | -0.6635 | 0.07406 | -0.0388 | -8.959
-11 | -0.7553 | 0.06101 | -0.039 | -12.3799
-10.5 | -0.786 | 0.05179 | -0.0358 | -15.1767
-10 | -0.7846 | 0.04427 | -0.0329 | -17.7231
-9.5 | -0.74 | 0.04068 | -0.0325 | -18.1908
-9 | -0.6986 | 0.03669 | -0.0319 | -19.0406
-8.5 | -0.624 | 0.03316 | -0.0377 | -18.8179
-8 | -0.5739 | 0.03121 | -0.0355 | -18.3883
-7.5 | -0.5253 | 0.02954 | -0.0336 | -17.7827
-7 | -0.4723 | 0.02799 | -0.0328 | -16.8739
-6.5 | -0.4183 | 0.02649 | -0.0323 | -15.7909
-6 | -0.3634 | 0.02521 | -0.032 | -14.4149
-5.5 | -0.3079 | 0.02415 | -0.0318 | -12.7495
-5 | -0.2532 | 0.02322 | -0.0316 | -10.9044
-4.5 | -0.1973 | 0.02253 | -0.0316 | -8.7572
-4 | -0.141 | 0.02234 | -0.0314 | -6.3115
-3.5 | -0.0859 | 0.02258 | -0.0302 | -3.8043
-3 | -0.0305 | 0.02289 | -0.029 | -1.3325
-2.5 | 0.023 | 0.0235 | -0.0272 | 0.97872
-2 | 0.0729 | 0.02404 | -0.0241 | 3.0324
-1.5 | 0.1206 | 0.02473 | -0.0209 | 4.8767
-1 | 0.165 | 0.02517 | -0.0165 | 6.5554
-0.5 | 0.2095 | 0.02572 | -0.013 | 8.1454
0 | 0.2663 | 0.02602 | -0.0115 | 10.2344
0.5 | 0.3572 | 0.02688 | -0.0183 | 13.2887
1 | 0.4696 | 0.02809 | -0.0301 | 16.7177
1.5 | 0.5574 | 0.02841 | -0.0373 | 19.6199
2 | 0.577 | 0.02933 | -0.0341 | 19.6727
2.5 | 0.6102 | 0.02951 | -0.0312 | 20.6777
3 | 0.6559 | 0.03134 | -0.0317 | 20.9285
3.5 | 0.7148 | 0.03166 | -0.0323 | 22.5774
4 | 0.7614 | 0.0341 | -0.0332 | 22.3284
4.5 | 0.823 | 0.0342 | -0.0338 | 24.0643
5 | 0.8613 | 0.03746 | -0.0341 | 22.9925
5.5 | 0.9255 | 0.03723 | -0.0347 | 24.859
6 | 0.9478 | 0.04193 | -0.0339 | 22.6043
6.5 | 1.017 | 0.04113 | -0.0346 | 24.7265
7 | 0.9935 | 0.04987 | -0.0316 | 19.9218
7.5 | 1.084 | 0.04693 | -0.0329 | 23.0982
8 | 0.6334 | 0.1142 | -0.0453 | 5.5464
8.5 | 0.6645 | 0.12052 | -0.0461 | 5.5136
9 | 0.5894 | 0.13867 | -0.0543 | 4.2504
9.5 | 0.5858 | 0.14532 | -0.0566 | 4.0311
10 | 0.6228 | 0.15019 | -0.0573 | 4.1467
10.5 | 0.6208 | 0.1566 | -0.0601 | 3.9642
11 | 0.6573 | 0.16161 | -0.0609 | 4.0672
11.5 | 0.6576 | 0.16786 | -0.0642 | 3.9176
12 | 0.6924 | 0.17294 | -0.0652 | 4.0037
12.5 | 0.6956 | 0.17908 | -0.0689 | 3.8843

## 11. Re 100k Mach 0.10 (1)
BIGFOIL.COM POLAR EXPORT
arad20
ARA-D 20% |  |  |  | Cl Max: | 2.122 | at alpha= | 20 | deg
JavaFoil+Calcfoil stall+Eppler ext transition |  |  |  | L/D Max: | 18.904 | at alpha= | 9 | deg
Re: | 100000 |  |  | Cd Min: | 0.04133 | at alpha= | -1.5 | deg
Mach: | 0.1 |  |  | Cl=0 at alpha= | -2.8769 | deg
|  |  |  | @ Cl=0.1, Cd= | 0.042289
|  |  |  | @ Cl=0.4, Cd= | 0.042545
|  |  |  | @ Cl=0.6, Cd= | 0.043599
alpha (deg) | Cl | Cd | Cm | Cl/Cd
-20 | -1.018 | 0.24427 | -0.007 | -4.167
-19.5 | -1.024 | 0.22608 | -0.007 | -4.529
-19 | -1.028 | 0.2214 | -0.007 | -4.644
-18.5 | -1.03 | 0.20542 | -0.007 | -5.016
-18 | -1.03 | 0.20204 | -0.007 | -5.098
-17.5 | -1.028 | 0.19697 | -0.007 | -5.218
-17 | -1.023 | 0.18498 | -0.008 | -5.53
-16.5 | -1.016 | 0.17853 | -0.008 | -5.691
-16 | -1.006 | 0.17207 | -0.008 | -5.848
-15.5 | -0.994 | 0.16318 | -0.008 | -6.09
-15 | -0.979 | 0.15376 | -0.009 | -6.365
-14.5 | -0.961 | 0.14804 | -0.009 | -6.491
-14 | -0.94 | 0.14068 | -0.009 | -6.685
-13.5 | -0.917 | 0.13384 | -0.009 | -6.85
-13 | -0.891 | 0.12756 | -0.01 | -6.988
-12.5 | -0.864 | 0.12252 | -0.01 | -7.053
-12 | -0.833 | 0.11606 | -0.01 | -7.176
-11.5 | -0.8 | 0.11097 | -0.01 | -7.207
-11 | -0.766 | 0.10525 | -0.012 | -7.281
-10.5 | -0.73 | 0.09958 | -0.012 | -7.333
-10 | -0.69 | 0.09657 | -0.012 | -7.14
-9.5 | -0.653 | 0.09067 | -0.014 | -7.202
-9 | -0.61 | 0.08637 | -0.015 | -7.065
-8.5 | -0.643 | 0.05381 | -0.023 | -11.947
-8 | -0.604 | 0.0498 | -0.024 | -12.13
-7.5 | -0.562 | 0.04698 | -0.025 | -11.969
-7 | -0.514 | 0.04239 | -0.026 | -12.125
-6.5 | -0.458 | 0.04474 | -0.027 | -10.231
-6 | -0.396 | 0.04419 | -0.028 | -8.966
-5.5 | -0.334 | 0.04379 | -0.028 | -7.627
-5 | -0.271 | 0.04306 | -0.029 | -6.297
-4.5 | -0.208 | 0.04265 | -0.029 | -4.872
-4 | -0.144 | 0.04375 | -0.03 | -3.291
-3.5 | -0.08 | 0.04308 | -0.03 | -1.855
-3 | -0.016 | 0.0426 | -0.031 | -0.365
-2.5 | 0.049 | 0.04236 | -0.031 | 1.157
-2 | 0.114 | 0.04227 | -0.032 | 2.687
-1.5 | 0.178 | 0.04133 | -0.032 | 4.309
-1 | 0.243 | 0.04145 | -0.033 | 5.852
-0.5 | 0.307 | 0.04167 | -0.033 | 7.365
0 | 0.371 | 0.04274 | -0.034 | 8.685
0.5 | 0.435 | 0.04231 | -0.034 | 10.289
1 | 0.499 | 0.04277 | -0.035 | 11.678
1.5 | 0.563 | 0.04341 | -0.035 | 12.979
2 | 0.608 | 0.04364 | -0.035 | 13.94
2.5 | 0.657 | 0.04494 | -0.035 | 14.627
3 | 0.707 | 0.04648 | -0.034 | 15.207
3.5 | 0.758 | 0.04854 | -0.034 | 15.626
4 | 0.809 | 0.04956 | -0.034 | 16.328
4.5 | 0.861 | 0.05124 | -0.034 | 16.795
5 | 0.912 | 0.05292 | -0.035 | 17.236
5.5 | 0.965 | 0.05457 | -0.035 | 17.676
6 | 1.016 | 0.05684 | -0.035 | 17.873
6.5 | 1.069 | 0.0587 | -0.035 | 18.208
7 | 1.12 | 0.06052 | -0.035 | 18.512
7.5 | 1.171 | 0.06265 | -0.036 | 18.699
8 | 1.222 | 0.0649 | -0.036 | 18.825
8.5 | 1.271 | 0.06729 | -0.036 | 18.883
9 | 1.32 | 0.06982 | -0.036 | 18.904
9.5 | 1.366 | 0.07269 | -0.037 | 18.797
10 | 1.415 | 0.07549 | -0.037 | 18.749
10.5 | 1.46 | 0.07864 | -0.037 | 18.565
11 | 1.509 | 0.08138 | -0.038 | 18.541
11.5 | 1.555 | 0.08467 | -0.038 | 18.371
12 | 1.601 | 0.08818 | -0.038 | 18.151
12.5 | 1.645 | 0.09202 | -0.038 | 17.873
13 | 1.686 | 0.09601 | -0.039 | 17.561
13.5 | 1.726 | 0.10013 | -0.039 | 17.236
14 | 1.765 | 0.10484 | -0.039 | 16.831
14.5 | 1.803 | 0.10993 | -0.039 | 16.4
15 | 1.839 | 0.11508 | -0.039 | 15.979
15.5 | 1.872 | 0.12111 | -0.039 | 15.456
16 | 1.908 | 0.12624 | -0.04 | 15.116
16.5 | 1.94 | 0.13167 | -0.04 | 14.736
17 | 1.972 | 0.13807 | -0.04 | 14.282
17.5 | 2 | 0.14547 | -0.04 | 13.75
18 | 2.029 | 0.15102 | -0.04 | 13.436
18.5 | 2.057 | 0.15906 | -0.04 | 12.931
19 | 2.081 | 0.16657 | -0.041 | 12.491
19.5 | 2.1 | 0.17412 | -0.041 | 12.06
20 | 2.122 | 0.18167 | -0.041 | 11.68

## 12. Re 100k Mach 0.10 (2)
BIGFOIL.COM POLAR EXPORT
arad20
ARA-D 20% |  |  |  | Cl Max: | 0.9888 | at alpha= | 7 | deg
XFOIL ncrit=9 |  |  |  | L/D Max: | 23.4654 | at alpha= | 4.5 | deg
Re: | 100000 |  |  | Cd Min: | 0.18352 | at alpha= | -15 | deg
Mach: | 0.1 |  |  | Cl=0 at alpha= | -2.7184 | deg
|  |  |  | @ Cl=0.1, Cd= | 0.024565
|  |  |  | @ Cl=0.4, Cd= | 0.027563
|  |  |  | @ Cl=0.6, Cd= | 0.02972
alpha (deg) | Cl | Cd | Cm | Cl/Cd
-15 | -0.4781 | 0.18352 | 0.0269 | -2.6052
-14.5 | -0.4653 | 0.1763 | 0.0228 | -2.6393
-14 | -0.4507 | 0.17003 | 0.0193 | -2.6507
-13.5 | -0.4332 | 0.16259 | 0.0166 | -2.6644
-13 | -0.4491 | 0.1555 | 0.0092 | -2.8881
-12.5 | -0.4047 | 0.14883 | 0.011 | -2.7192
-11.5 | -0.6363 | 0.07777 | -0.037 | -8.1818
-11 | -0.719 | 0.064 | -0.0407 | -11.2344
-10.5 | -0.7696 | 0.05415 | -0.0373 | -14.2124
-10 | -0.7801 | 0.04592 | -0.0341 | -16.9882
-9.5 | -0.7382 | 0.04201 | -0.0335 | -17.572
-9 | -0.7011 | 0.0374 | -0.0327 | -18.746
-8.5 | -0.6241 | 0.03371 | -0.0388 | -18.5138
-8 | -0.5781 | 0.03174 | -0.0358 | -18.2136
-7.5 | -0.5286 | 0.02998 | -0.0341 | -17.6318
-7 | -0.4755 | 0.02834 | -0.0332 | -16.7784
-6.5 | -0.421 | 0.0268 | -0.0326 | -15.709
-6 | -0.3655 | 0.02551 | -0.0323 | -14.3277
-5.5 | -0.31 | 0.02437 | -0.0322 | -12.7206
-5 | -0.2544 | 0.02345 | -0.032 | -10.8486
-4.5 | -0.1985 | 0.02275 | -0.0319 | -8.7253
-4 | -0.1416 | 0.02249 | -0.0318 | -6.2961
-3.5 | -0.0857 | 0.02271 | -0.0308 | -3.7737
-3 | -0.0303 | 0.02302 | -0.0294 | -1.3162
-2.5 | 0.0235 | 0.02363 | -0.0275 | 0.9945
-2 | 0.0741 | 0.0242 | -0.0245 | 3.062
-1.5 | 0.1223 | 0.02488 | -0.0214 | 4.9156
-1 | 0.1669 | 0.0254 | -0.0169 | 6.5709
-0.5 | 0.2117 | 0.0259 | -0.0133 | 8.1737
0 | 0.2664 | 0.0263 | -0.0115 | 10.1293
0.5 | 0.3553 | 0.02705 | -0.0176 | 13.1349
1 | 0.4686 | 0.02835 | -0.0295 | 16.5291
1.5 | 0.5621 | 0.02879 | -0.0375 | 19.5241
2 | 0.5813 | 0.02964 | -0.0344 | 19.612
2.5 | 0.6142 | 0.02978 | -0.0312 | 20.6246
3 | 0.6585 | 0.03171 | -0.0316 | 20.7663
3.5 | 0.7186 | 0.03199 | -0.0322 | 22.4633
4 | 0.764 | 0.03452 | -0.033 | 22.1321
4.5 | 0.8234 | 0.03509 | -0.0336 | 23.4654
5 | 0.8637 | 0.03796 | -0.0338 | 22.7529
5.5 | 0.9125 | 0.03971 | -0.0339 | 22.9791
6 | 0.7517 | 0.06453 | -0.032 | 11.6488
6.5 | 0.8594 | 0.05826 | -0.0299 | 14.7511
7 | 0.9888 | 0.05101 | -0.0309 | 19.3844

## 13. Re 100k Mach 0.25 (1)
BIGFOIL.COM POLAR EXPORT
arad20
ARA-D 20% |  |  |  | Cl Max: | 2.058 | at alpha= | 20 | deg
JavaFoil+Calcfoil stall+Eppler ext transition |  |  |  | L/D Max: | 18.409 | at alpha= | 8.5 | deg
Re: | 100000 |  |  | Cd Min: | 0.04209 | at alpha= | -0.5 | deg
Mach: | 0.25 |  |  | Cl=0 at alpha= | -2.8788 | deg
|  |  |  | @ Cl=0.1, Cd= | 0.04271
|  |  |  | @ Cl=0.4, Cd= | 0.042582
|  |  |  | @ Cl=0.6, Cd= | 0.044984
alpha (deg) | Cl | Cd | Cm | Cl/Cd
-20 | -0.712 | 0.30034 | -0.006 | -2.369
-19.5 | -0.748 | 0.27881 | -0.006 | -2.682
-19 | -0.781 | 0.25693 | -0.007 | -3.041
-18.5 | -0.811 | 0.24671 | -0.007 | -3.287
-18 | -0.837 | 0.22415 | -0.007 | -3.734
-17.5 | -0.859 | 0.21356 | -0.007 | -4.024
-17 | -0.878 | 0.20249 | -0.008 | -4.335
-16.5 | -0.892 | 0.19202 | -0.008 | -4.646
-16 | -0.902 | 0.1865 | -0.008 | -4.836
-15.5 | -0.907 | 0.17695 | -0.008 | -5.127
-15 | -0.908 | 0.16444 | -0.009 | -5.523
-14.5 | -0.905 | 0.15694 | -0.009 | -5.766
-14 | -0.897 | 0.14897 | -0.009 | -6.023
-13.5 | -0.885 | 0.14323 | -0.009 | -6.18
-13 | -0.869 | 0.1334 | -0.01 | -6.513
-12.5 | -0.848 | 0.12739 | -0.01 | -6.658
-12 | -0.824 | 0.12009 | -0.01 | -6.865
-11.5 | -0.797 | 0.11437 | -0.01 | -6.966
-11 | -0.767 | 0.1085 | -0.011 | -7.066
-10.5 | -0.733 | 0.10403 | -0.012 | -7.048
-10 | -0.697 | 0.09853 | -0.013 | -7.076
-9.5 | -0.657 | 0.09403 | -0.013 | -6.989
-9 | -0.62 | 0.08848 | -0.015 | -7.008
-8.5 | -0.579 | 0.08321 | -0.016 | -6.959
-8 | -0.59 | 0.0571 | -0.023 | -10.34
-7.5 | -0.567 | 0.04875 | -0.026 | -11.639
-7 | -0.519 | 0.04653 | -0.027 | -11.163
-6.5 | -0.469 | 0.04554 | -0.028 | -10.291
-6 | -0.406 | 0.04476 | -0.028 | -9.074
-5.5 | -0.343 | 0.04428 | -0.029 | -7.736
-5 | -0.278 | 0.04489 | -0.029 | -6.198
-4.5 | -0.213 | 0.04449 | -0.03 | -4.795
-4 | -0.148 | 0.04413 | -0.031 | -3.351
-3.5 | -0.082 | 0.04349 | -0.031 | -1.887
-3 | -0.016 | 0.04309 | -0.032 | -0.37
-2.5 | 0.05 | 0.0428 | -0.032 | 1.177
-2 | 0.117 | 0.04268 | -0.033 | 2.734
-1.5 | 0.183 | 0.04267 | -0.033 | 4.287
-1 | 0.249 | 0.04275 | -0.034 | 5.828
-0.5 | 0.315 | 0.04209 | -0.034 | 7.49
0 | 0.381 | 0.04245 | -0.035 | 8.981
0.5 | 0.447 | 0.04291 | -0.035 | 10.422
1 | 0.513 | 0.04355 | -0.036 | 11.78
1.5 | 0.555 | 0.0441 | -0.035 | 12.575
2 | 0.61 | 0.04518 | -0.035 | 13.508
2.5 | 0.661 | 0.04684 | -0.035 | 14.117
3 | 0.713 | 0.04851 | -0.034 | 14.7
3.5 | 0.767 | 0.05059 | -0.034 | 15.164
4 | 0.821 | 0.05157 | -0.035 | 15.911
4.5 | 0.875 | 0.05318 | -0.035 | 16.453
5 | 0.928 | 0.05497 | -0.035 | 16.884
5.5 | 0.984 | 0.05648 | -0.035 | 17.415
6 | 1.037 | 0.05881 | -0.036 | 17.634
6.5 | 1.091 | 0.06072 | -0.036 | 17.966
7 | 1.143 | 0.063 | -0.036 | 18.141
7.5 | 1.195 | 0.06501 | -0.036 | 18.379
8 | 1.246 | 0.06778 | -0.037 | 18.377
8.5 | 1.295 | 0.07032 | -0.037 | 18.409
9 | 1.343 | 0.0731 | -0.037 | 18.378
9.5 | 1.392 | 0.07621 | -0.037 | 18.262
10 | 1.439 | 0.07949 | -0.038 | 18.099
10.5 | 1.487 | 0.0828 | -0.038 | 17.956
11 | 1.533 | 0.08622 | -0.038 | 17.78
11.5 | 1.58 | 0.0895 | -0.039 | 17.651
12 | 1.623 | 0.09424 | -0.039 | 17.225
12.5 | 1.665 | 0.09796 | -0.039 | 16.994
13 | 1.704 | 0.10288 | -0.039 | 16.566
13.5 | 1.742 | 0.1081 | -0.039 | 16.115
14 | 1.777 | 0.11331 | -0.04 | 15.686
14.5 | 1.812 | 0.11886 | -0.04 | 15.243
15 | 1.844 | 0.12489 | -0.04 | 14.763
15.5 | 1.875 | 0.1318 | -0.04 | 14.223
16 | 1.905 | 0.13832 | -0.04 | 13.771
16.5 | 1.931 | 0.14507 | -0.04 | 13.312
17 | 1.958 | 0.153 | -0.04 | 12.795
17.5 | 1.982 | 0.16077 | -0.041 | 12.329
18 | 2.002 | 0.16935 | -0.04 | 11.819
18.5 | 2.021 | 0.17885 | -0.041 | 11.3
19 | 2.037 | 0.18674 | -0.041 | 10.91
19.5 | 2.05 | 0.19405 | -0.041 | 10.565
20 | 2.058 | 0.20592 | -0.041 | 9.995

## 14. Re 100k Mach 0.25 (2)
BIGFOIL.COM POLAR EXPORT
arad20
ARA-D 20% |  |  |  | Cl Max: | 0.8076 | at alpha= | 4.5 | deg
XFOIL ncrit=9 |  |  |  | L/D Max: | 20.2972 | at alpha= | 3 | deg
Re: | 100000 |  |  | Cd Min: | 0.18762 | at alpha= | -15 | deg
Mach: | 0.25 |  |  | Cl=0 at alpha= | -2.7301 | deg
|  |  |  | @ Cl=0.1, Cd= | 0.025353
|  |  |  | @ Cl=0.4, Cd= | 0.028915
|  |  |  | @ Cl=0.6, Cd= | 0.031164
alpha (deg) | Cl | Cd | Cm | Cl/Cd
-15 | -0.4811 | 0.18762 | 0.0263 | -2.5642
-14.5 | -0.4552 | 0.17969 | 0.0242 | -2.5333
-14 | -0.4537 | 0.17415 | 0.0182 | -2.6052
-13.5 | -0.4202 | 0.16586 | 0.0175 | -2.5335
-13 | -0.4299 | 0.15932 | 0.0107 | -2.6983
-12.5 | -0.3895 | 0.15202 | 0.0113 | -2.5622
-12 | -0.3913 | 0.14405 | 0.0061 | -2.7164
-10.5 | -0.6637 | 0.06477 | -0.0444 | -10.247
-10 | -0.7187 | 0.05578 | -0.0414 | -12.8845
-9.5 | -0.7 | 0.0505 | -0.04 | -13.8614
-9 | -0.6919 | 0.04338 | -0.0392 | -15.9497
-8.5 | -0.6333 | 0.03851 | -0.0416 | -16.4451
-8 | -0.594 | 0.03545 | -0.0384 | -16.756
-7.5 | -0.5458 | 0.03282 | -0.0366 | -16.6301
-7 | -0.4921 | 0.03061 | -0.0356 | -16.0764
-6.5 | -0.4356 | 0.02871 | -0.0349 | -15.1724
-6 | -0.3783 | 0.02727 | -0.0343 | -13.8724
-5.5 | -0.3204 | 0.02587 | -0.034 | -12.385
-5 | -0.2622 | 0.02473 | -0.034 | -10.6025
-4.5 | -0.2045 | 0.02388 | -0.0338 | -8.5637
-4 | -0.1463 | 0.02343 | -0.0334 | -6.2441
-3.5 | -0.0874 | 0.02344 | -0.0329 | -3.7287
-3 | -0.0305 | 0.02385 | -0.0313 | -1.2788
-2.5 | 0.026 | 0.02434 | -0.0294 | 1.0682
-2 | 0.08 | 0.02511 | -0.0271 | 3.186
-1.5 | 0.1302 | 0.02572 | -0.0234 | 5.0622
-1 | 0.1774 | 0.02656 | -0.0197 | 6.6792
-0.5 | 0.223 | 0.02696 | -0.015 | 8.2715
0 | 0.2718 | 0.02775 | -0.0125 | 9.7946
0.5 | 0.3511 | 0.02843 | -0.0155 | 12.3496
1 | 0.461 | 0.02952 | -0.0257 | 15.6165
1.5 | 0.5734 | 0.03121 | -0.0379 | 18.3723
2 | 0.6077 | 0.03115 | -0.0354 | 19.5088
2.5 | 0.6221 | 0.03311 | -0.0318 | 18.7889
3 | 0.6761 | 0.03331 | -0.031 | 20.2972
3.5 | 0.7152 | 0.0365 | -0.0316 | 19.5945
4 | 0.7635 | 0.03865 | -0.0319 | 19.7542
4.5 | 0.8076 | 0.04101 | -0.0319 | 19.6928
5 | 0.7903 | 0.04976 | -0.0306 | 15.8822
5.5 | 0.7645 | 0.05857 | -0.0291 | 13.0528

## 15. Re 100k Mach 0.50 (1)
BIGFOIL.COM POLAR EXPORT
arad20
ARA-D 20% |  |  |  | Cl Max: | 1.56 | at alpha= | 12 | deg
JavaFoil+Calcfoil stall+Eppler ext transition |  |  |  | L/D Max: | 16.364 | at alpha= | 6 | deg
Re: | 100000 |  |  | Cd Min: | 0.0419 | at alpha= | -1 | deg
Mach: | 0.5 |  |  | Cl=0 at alpha= | -2.8784 | deg
|  |  |  | @ Cl=0.1, Cd= | 0.044887
|  |  |  | @ Cl=0.4, Cd= | 0.047863
|  |  |  | @ Cl=0.6, Cd= | 0.051911
alpha (deg) | Cl | Cd | Cm | Cl/Cd
-20 | -1.006 | 0.39734 | -0.01 | -2.532
-19.5 | -0.975 | 0.36182 | -0.01 | -2.694
-19 | -0.945 | 0.34117 | -0.01 | -2.769
-18.5 | -0.916 | 0.32966 | -0.01 | -2.778
-18 | -0.887 | 0.33175 | -0.01 | -2.675
-17.5 | -0.859 | 0.32524 | -0.011 | -2.641
-17 | -0.831 | 0.31751 | -0.011 | -2.616
-16.5 | -0.802 | 0.30905 | -0.011 | -2.595
-16 | -0.773 | 0.30122 | -0.011 | -2.567
-15.5 | -0.745 | 0.30194 | -0.012 | -2.466
-15 | -0.714 | 0.29856 | -0.011 | -2.393
-14.5 | -0.683 | 0.2787 | -0.011 | -2.452
-14 | -0.655 | 0.2609 | -0.011 | -2.51
-13.5 | -0.626 | 0.25226 | -0.011 | -2.481
-13 | -0.597 | 0.24055 | -0.011 | -2.48
-12.5 | -0.568 | 0.22443 | -0.012 | -2.531
-12 | -0.539 | 0.21721 | -0.012 | -2.481
-11.5 | -0.508 | 0.20329 | -0.011 | -2.5
-11 | -0.479 | 0.19864 | -0.011 | -2.412
-10.5 | -0.45 | 0.1988 | -0.011 | -2.263
-10 | -0.42 | 0.16653 | -0.01 | -2.523
-9.5 | -0.543 | 0.12195 | -0.011 | -4.455
-9 | -0.59 | 0.10785 | -0.012 | -5.472
-8.5 | -0.58 | 0.09892 | -0.013 | -5.865
-8 | -0.552 | 0.09214 | -0.014 | -5.99
-7.5 | -0.514 | 0.08736 | -0.015 | -5.879
-7 | -0.47 | 0.08209 | -0.018 | -5.727
-6.5 | -0.455 | 0.06227 | -0.026 | -7.302
-6 | -0.428 | 0.05069 | -0.03 | -8.448
-5.5 | -0.37 | 0.04855 | -0.032 | -7.621
-5 | -0.308 | 0.04765 | -0.033 | -6.47
-4.5 | -0.237 | 0.0468 | -0.033 | -5.062
-4 | -0.165 | 0.04639 | -0.034 | -3.548
-3.5 | -0.091 | 0.046 | -0.035 | -1.989
-3 | -0.018 | 0.04526 | -0.035 | -0.393
-2.5 | 0.056 | 0.04497 | -0.036 | 1.25
-2 | 0.13 | 0.04483 | -0.037 | 2.905
-1.5 | 0.204 | 0.04502 | -0.037 | 4.535
-1 | 0.278 | 0.0419 | -0.036 | 6.634
-0.5 | 0.352 | 0.04433 | -0.036 | 7.933
0 | 0.394 | 0.04774 | -0.036 | 8.256
0.5 | 0.457 | 0.04903 | -0.035 | 9.323
1 | 0.519 | 0.05044 | -0.035 | 10.285
1.5 | 0.583 | 0.0515 | -0.036 | 11.328
2 | 0.645 | 0.053 | -0.036 | 12.172
2.5 | 0.709 | 0.05349 | -0.036 | 13.262
3 | 0.77 | 0.05589 | -0.037 | 13.776
3.5 | 0.831 | 0.05694 | -0.037 | 14.596
4 | 0.892 | 0.05878 | -0.037 | 15.181
4.5 | 0.952 | 0.06086 | -0.038 | 15.649
5 | 1.011 | 0.06321 | -0.038 | 15.991
5.5 | 1.067 | 0.06593 | -0.038 | 16.185
6 | 1.123 | 0.06864 | -0.039 | 16.364
6.5 | 1.177 | 0.07239 | -0.039 | 16.256
7 | 1.23 | 0.07617 | -0.039 | 16.147
7.5 | 1.278 | 0.08065 | -0.039 | 15.849
8 | 1.326 | 0.08417 | -0.039 | 15.755
8.5 | 1.372 | 0.08973 | -0.039 | 15.295
9 | 1.415 | 0.09483 | -0.04 | 14.921
9.5 | 1.456 | 0.10072 | -0.04 | 14.453
10 | 1.489 | 0.1078 | -0.04 | 13.811
10.5 | 1.518 | 0.11574 | -0.04 | 13.115
11 | 1.537 | 0.12442 | -0.04 | 12.356
11.5 | 1.553 | 0.13528 | -0.04 | 11.482
12 | 1.56 | 0.14808 | -0.039 | 10.534
12.5 | 1.551 | 0.16057 | -0.039 | 9.66
13 | 1.507 | 0.17803 | -0.039 | 8.466
13.5 | 1.385 | 0.2092 | -0.036 | 6.621
14 | 1.011 | 0.27517 | -0.034 | 3.673
14.5 | 1.037 | 0.32103 | -0.034 | 3.231
15 | 1.069 | 0.34243 | -0.035 | 3.122
15.5 | 1.103 | 0.38013 | -0.037 | 2.901
16 | 1.132 | 0.38494 | -0.037 | 2.941
16.5 | 1.16 | 0.40946 | -0.037 | 2.834
17 | 1.19 | 0.41729 | -0.038 | 2.852

## 16. Re 100k Mach 0.50 (2)
BIGFOIL.COM POLAR EXPORT
arad20
ARA-D 20% |  |  |  | Cl Max: | 1.1005 | at alpha= | 20 | deg
XFOIL ncrit=9 |  |  |  | L/D Max: | 8.8494 | at alpha= | 0.5 | deg
Re: | 100000 |  |  | Cd Min: | 0.31014 | at alpha= | 20 | deg
Mach: | 0.5 |  |  | Cl=0 at alpha= | -2.7404 | deg
|  |  |  | @ Cl=0.1, Cd= | 0.029688
|  |  |  | @ Cl=0.4, Cd= | 0.092559
|  |  |  | @ Cl=0.6, Cd= | 0.17186
alpha (deg) | Cl | Cd | Cm | Cl/Cd
-20 | -0.7227 | 0.28122 | 0.0816 | -2.5699
-19.5 | -0.6954 | 0.27256 | 0.0767 | -2.5514
-19 | -0.6678 | 0.26465 | 0.0719 | -2.5233
-18.5 | -0.6478 | 0.25815 | 0.0645 | -2.5094
-18 | -0.615 | 0.24862 | 0.0616 | -2.4737
-17.5 | -0.5934 | 0.24195 | 0.055 | -2.4526
-17 | -0.5646 | 0.23305 | 0.0509 | -2.4227
-16.5 | -0.5374 | 0.22543 | 0.0464 | -2.3839
-16 | -0.5137 | 0.21763 | 0.0412 | -2.3604
-15.5 | -0.4878 | 0.2103 | 0.0367 | -2.3195
-15 | -0.4645 | 0.2023 | 0.0318 | -2.2961
-14.5 | -0.436 | 0.19458 | 0.0281 | -2.2407
-14 | -0.4185 | 0.18708 | 0.0224 | -2.237
-13.5 | -0.3906 | 0.17957 | 0.0189 | -2.1752
-13 | -0.3654 | 0.17144 | 0.015 | -2.1314
-12.5 | -0.3676 | 0.16649 | 0.0076 | -2.2079
-12 | -0.3184 | 0.15582 | 0.0058 | -2.0434
-11.5 | -0.3294 | 0.15019 | -0.004 | -2.1932
-11 | -0.2829 | 0.14288 | 0.001 | -1.98
-10 | -0.3032 | 0.11629 | -0.0159 | -2.6073
-9.5 | -0.3001 | 0.10639 | -0.0204 | -2.8208
-9 | -0.3079 | 0.09528 | -0.026 | -3.2315
-8.5 | -0.3401 | 0.0798 | -0.0366 | -4.2619
-8 | -0.4036 | 0.06275 | -0.05 | -6.4319
-7.5 | -0.4665 | 0.05294 | -0.0515 | -8.8119
-7 | -0.4805 | 0.04595 | -0.0497 | -10.457
-6.5 | -0.4668 | 0.04022 | -0.0473 | -11.6062
-6 | -0.4193 | 0.0363 | -0.0457 | -11.551
-5.5 | -0.3607 | 0.03348 | -0.0445 | -10.7736
-5 | -0.2984 | 0.03126 | -0.043 | -9.5457
-4.5 | -0.2317 | 0.02966 | -0.0425 | -7.8119
-4 | -0.1658 | 0.02861 | -0.0418 | -5.7952
-3.5 | -0.1 | 0.02794 | -0.0408 | -3.5791
-3 | -0.0338 | 0.02803 | -0.0403 | -1.2059
-2.5 | 0.0313 | 0.0286 | -0.0385 | 1.0944
-2 | 0.0938 | 0.02952 | -0.036 | 3.1775
-1.5 | 0.1513 | 0.03108 | -0.0334 | 4.8681
-1 | 0.2094 | 0.03202 | -0.029 | 6.5397
-0.5 | 0.2532 | 0.03422 | -0.0254 | 7.3992
0 | 0.2923 | 0.03629 | -0.0202 | 8.0546
0.5 | 0.3338 | 0.03772 | -0.0148 | 8.8494
1 | 0.3555 | 0.04242 | -0.0135 | 8.3805
1.5 | 0.409 | 0.04881 | -0.021 | 8.3794
2 | 0.4643 | 0.05591 | -0.0314 | 8.3044
2.5 | 0.3706 | 0.06331 | -0.0252 | 5.8537
3.5 | 0.3869 | 0.07631 | -0.0291 | 5.0701
4 | 0.3779 | 0.08476 | -0.032 | 4.4585
4.5 | 0.3951 | 0.0912 | -0.0339 | 4.3322
5 | 0.4171 | 0.0973 | -0.0354 | 4.2867
5.5 | 0.4135 | 0.10581 | -0.0385 | 3.9079
6 | 0.4223 | 0.1134 | -0.0411 | 3.724
6.5 | 0.4411 | 0.12141 | -0.0439 | 3.6331
7.5 | 0.482 | 0.13953 | -0.0508 | 3.4545
8 | 0.4806 | 0.14399 | -0.0533 | 3.3377
8.5 | 0.5408 | 0.15254 | -0.0546 | 3.5453
9 | 0.5289 | 0.1563 | -0.0581 | 3.3839
9.5 | 0.5968 | 0.16576 | -0.0588 | 3.6004
10 | 0.5795 | 0.1688 | -0.0635 | 3.4331
10.5 | 0.6411 | 0.178 | -0.0641 | 3.6017
11 | 0.6309 | 0.18154 | -0.0695 | 3.4753
11.5 | 0.6825 | 0.18986 | -0.0705 | 3.5948
12 | 0.6832 | 0.19458 | -0.0762 | 3.5112
12.5 | 0.726 | 0.20204 | -0.0778 | 3.5933
13 | 0.7364 | 0.20795 | -0.0833 | 3.5412
13.5 | 0.7712 | 0.21471 | -0.0859 | 3.5918
14 | 0.7944 | 0.22217 | -0.0903 | 3.5756
14.5 | 0.8183 | 0.22803 | -0.0947 | 3.5886
15 | 0.8621 | 0.23868 | -0.0964 | 3.6119
15.5 | 0.8674 | 0.24198 | -0.1038 | 3.5846
16 | 0.9104 | 0.25155 | -0.1054 | 3.6192
16.5 | 0.9189 | 0.25647 | -0.113 | 3.5829
17 | 0.951 | 0.26375 | -0.1164 | 3.6057
17.5 | 0.9798 | 0.27305 | -0.1206 | 3.5884
18 | 0.9964 | 0.27801 | -0.1274 | 3.584
18.5 | 1.0362 | 0.28902 | -0.1293 | 3.5852
19 | 1.0451 | 0.2932 | -0.138 | 3.5645
19.5 | 1.0751 | 0.30104 | -0.142 | 3.5713
20 | 1.1005 | 0.31014 | -0.1471 | 3.5484

## 17. Re 250k Mach 0.00 (1)
BIGFOIL.COM POLAR EXPORT
arad20
ARA-D 20% |  |  |  | Cl Max: | 2.172 | at alpha= | 20 | deg
JavaFoil+Calcfoil stall+Eppler ext transition |  |  |  | L/D Max: | 26.528 | at alpha= | 5.5 | deg
Re: | 250000 |  |  | Cd Min: | 0.0361 | at alpha= | -2 | deg
Mach: | 0 |  |  | Cl=0 at alpha= | -2.8828 | deg
|  |  |  | @ Cl=0.1, Cd= | 0.036128
|  |  |  | @ Cl=0.4, Cd= | 0.037673
|  |  |  | @ Cl=0.6, Cd= | 0.038315
alpha (deg) | Cl | Cd | Cm | Cl/Cd
-20 | -1.056 | 0.20756 | -0.008 | -5.089
-19.5 | -1.059 | 0.20154 | -0.008 | -5.255
-19 | -1.061 | 0.19055 | -0.008 | -5.568
-18.5 | -1.06 | 0.18551 | -0.008 | -5.713
-18 | -1.057 | 0.17829 | -0.008 | -5.929
-17.5 | -1.052 | 0.17274 | -0.009 | -6.093
-17 | -1.045 | 0.1636 | -0.009 | -6.389
-16.5 | -1.036 | 0.15684 | -0.009 | -6.608
-16 | -1.025 | 0.15085 | -0.01 | -6.798
-15.5 | -1.011 | 0.14359 | -0.01 | -7.043
-15 | -0.993 | 0.13771 | -0.01 | -7.21
-14.5 | -0.974 | 0.13152 | -0.011 | -7.405
-14 | -0.954 | 0.1255 | -0.011 | -7.599
-13.5 | -0.928 | 0.11947 | -0.011 | -7.771
-13 | -0.907 | 0.11133 | -0.013 | -8.15
-12.5 | -0.878 | 0.10605 | -0.013 | -8.279
-12 | -0.863 | 0.0931 | -0.015 | -9.274
-11.5 | -0.846 | 0.08218 | -0.017 | -10.29
-11 | -0.845 | 0.0649 | -0.019 | -13.027
-10.5 | -0.834 | 0.05414 | -0.021 | -15.412
-10 | -0.808 | 0.04876 | -0.022 | -16.571
-9.5 | -0.772 | 0.04599 | -0.023 | -16.787
-9 | -0.728 | 0.04436 | -0.024 | -16.409
-8.5 | -0.682 | 0.04319 | -0.025 | -15.782
-8 | -0.633 | 0.04227 | -0.025 | -14.985
-7.5 | -0.576 | 0.04162 | -0.026 | -13.837
-7 | -0.517 | 0.04109 | -0.027 | -12.573
-6.5 | -0.456 | 0.04063 | -0.027 | -11.224
-6 | -0.395 | 0.04016 | -0.028 | -9.827
-5.5 | -0.333 | 0.03997 | -0.028 | -8.321
-5 | -0.27 | 0.03936 | -0.029 | -6.859
-4.5 | -0.207 | 0.03895 | -0.029 | -5.312
-4 | -0.143 | 0.03867 | -0.03 | -3.708
-3.5 | -0.08 | 0.03692 | -0.03 | -2.154
-3 | -0.015 | 0.03649 | -0.031 | -0.424
-2.5 | 0.049 | 0.03624 | -0.031 | 1.346
-2 | 0.113 | 0.0361 | -0.032 | 3.131
-1.5 | 0.177 | 0.03618 | -0.032 | 4.898
-1 | 0.241 | 0.03736 | -0.033 | 6.46
-0.5 | 0.305 | 0.03743 | -0.033 | 8.158
0 | 0.369 | 0.0376 | -0.034 | 9.823
0.5 | 0.433 | 0.03775 | -0.034 | 11.476
1 | 0.497 | 0.03792 | -0.035 | 13.108
1.5 | 0.561 | 0.03821 | -0.035 | 14.673
2 | 0.624 | 0.03838 | -0.036 | 16.26
2.5 | 0.688 | 0.0388 | -0.036 | 17.721
3 | 0.751 | 0.03915 | -0.037 | 19.175
3.5 | 0.814 | 0.03954 | -0.037 | 20.574
4 | 0.876 | 0.03997 | -0.038 | 21.918
4.5 | 0.938 | 0.04044 | -0.038 | 23.204
5 | 1 | 0.04112 | -0.039 | 24.327
5.5 | 1.049 | 0.03953 | -0.039 | 26.528
6 | 1.089 | 0.04297 | -0.039 | 25.352
6.5 | 1.136 | 0.04438 | -0.039 | 25.589
7 | 1.181 | 0.04588 | -0.038 | 25.745
7.5 | 1.226 | 0.04778 | -0.038 | 25.668
8 | 1.271 | 0.04983 | -0.038 | 25.507
8.5 | 1.315 | 0.05213 | -0.038 | 25.218
9 | 1.36 | 0.0544 | -0.039 | 24.998
9.5 | 1.404 | 0.05681 | -0.039 | 24.714
10 | 1.45 | 0.05917 | -0.039 | 24.501
10.5 | 1.495 | 0.06165 | -0.039 | 24.251
11 | 1.54 | 0.06438 | -0.039 | 23.924
11.5 | 1.585 | 0.0672 | -0.039 | 23.587
12 | 1.63 | 0.07018 | -0.04 | 23.231
12.5 | 1.674 | 0.07288 | -0.04 | 22.971
13 | 1.716 | 0.07617 | -0.04 | 22.535
13.5 | 1.757 | 0.07942 | -0.04 | 22.119
14 | 1.796 | 0.08293 | -0.041 | 21.663
14.5 | 1.835 | 0.08632 | -0.041 | 21.258
15 | 1.872 | 0.09025 | -0.041 | 20.746
15.5 | 1.909 | 0.09461 | -0.041 | 20.182
16 | 1.944 | 0.0987 | -0.042 | 19.698
16.5 | 1.978 | 0.10305 | -0.042 | 19.192
17 | 2.011 | 0.10795 | -0.042 | 18.626
17.5 | 2.042 | 0.11299 | -0.042 | 18.077
18 | 2.072 | 0.1174 | -0.042 | 17.648
18.5 | 2.101 | 0.12234 | -0.043 | 17.172
19 | 2.129 | 0.12809 | -0.043 | 16.618
19.5 | 2.152 | 0.13421 | -0.043 | 16.033
20 | 2.172 | 0.13955 | -0.043 | 15.566

## 18. Re 250k Mach 0.00 (2)
BIGFOIL.COM POLAR EXPORT
arad20
ARA-D 20% |  |  |  | Cl Max: | 1.7041 | at alpha= | 15.5 | deg
XFOIL ncrit=9 |  |  |  | L/D Max: | 58.9638 | at alpha= | 8.5 | deg
Re: | 250000 |  |  | Cd Min: | 0.23959 | at alpha= | 20 | deg
Mach: | 0 |  |  | Cl=0 at alpha= | -2.7909 | deg
|  |  |  | @ Cl=0.1, Cd= | 0.015239
|  |  |  | @ Cl=0.4, Cd= | 0.015726
|  |  |  | @ Cl=0.6, Cd= | 0.015786
alpha (deg) | Cl | Cd | Cm | Cl/Cd
-18 | -0.6022 | 0.21506 | 0.0489 | -2.8001
-17.5 | -0.5791 | 0.20977 | 0.0464 | -2.7606
-17 | -0.5766 | 0.20027 | 0.0379 | -2.8791
-16.5 | -0.5464 | 0.19556 | 0.0375 | -2.794
-15.5 | -0.9474 | 0.07664 | -0.0356 | -12.3617
-15 | -0.9937 | 0.06361 | -0.0429 | -15.6218
-14.5 | -1.0055 | 0.05628 | -0.0453 | -17.866
-14 | -1.0194 | 0.04967 | -0.0459 | -20.5235
-13.5 | -1.0345 | 0.04414 | -0.0436 | -23.4368
-13 | -1.0472 | 0.03987 | -0.038 | -26.2654
-12.5 | -1.0181 | 0.03677 | -0.0358 | -27.6883
-12 | -0.9855 | 0.03427 | -0.0337 | -28.7569
-11.5 | -0.9522 | 0.03157 | -0.0314 | -30.1615
-11 | -0.9072 | 0.02946 | -0.0304 | -30.7943
-10.5 | -0.863 | 0.02742 | -0.0292 | -31.4734
-10 | -0.8148 | 0.02582 | -0.0284 | -31.5569
-9.5 | -0.7579 | 0.02413 | -0.0293 | -31.409
-9 | -0.7138 | 0.02337 | -0.0261 | -30.5434
-8.5 | -0.664 | 0.02252 | -0.025 | -29.4849
-8 | -0.6107 | 0.02158 | -0.0246 | -28.2994
-7.5 | -0.5558 | 0.02071 | -0.0244 | -26.8373
-7 | -0.4994 | 0.01998 | -0.0245 | -24.995
-6.5 | -0.4429 | 0.0191 | -0.0247 | -23.1885
-6 | -0.3849 | 0.0183 | -0.0251 | -21.0328
-5.5 | -0.3264 | 0.01773 | -0.0256 | -18.4095
-5 | -0.2668 | 0.01696 | -0.0264 | -15.7311
-4.5 | -0.2074 | 0.01645 | -0.0272 | -12.6079
-4 | -0.1467 | 0.01587 | -0.0281 | -9.2439
-3.5 | -0.0864 | 0.01565 | -0.0289 | -5.5208
-3 | -0.0253 | 0.01531 | -0.0296 | -1.6525
-2.5 | 0.0352 | 0.01524 | -0.0301 | 2.3097
-2 | 0.0961 | 0.01524 | -0.0306 | 6.3058
-1.5 | 0.1561 | 0.01523 | -0.0307 | 10.2495
-1 | 0.2156 | 0.01538 | -0.0308 | 14.0182
-0.5 | 0.2747 | 0.01544 | -0.0307 | 17.7915
0 | 0.3317 | 0.01564 | -0.0302 | 21.2084
0.5 | 0.3882 | 0.01568 | -0.0295 | 24.7577
1 | 0.4421 | 0.01589 | -0.0283 | 27.8225
1.5 | 0.4928 | 0.01586 | -0.0263 | 31.0719
2 | 0.5412 | 0.0159 | -0.0239 | 34.0377
2.5 | 0.603 | 0.01578 | -0.0246 | 38.2129
3 | 0.6812 | 0.01598 | -0.0295 | 42.6283
3.5 | 0.7406 | 0.01622 | -0.031 | 45.6597
4 | 0.8026 | 0.0167 | -0.0328 | 48.0599
4.5 | 0.8642 | 0.01707 | -0.0345 | 50.6268
5 | 0.9247 | 0.01764 | -0.0358 | 52.4206
5.5 | 0.9844 | 0.01811 | -0.0371 | 54.3567
6 | 1.0429 | 0.01877 | -0.0381 | 55.5621
6.5 | 1.1008 | 0.01933 | -0.039 | 56.9477
7 | 1.1573 | 0.02011 | -0.0398 | 57.5485
7.5 | 1.213 | 0.02074 | -0.0405 | 58.486
8 | 1.2673 | 0.02165 | -0.041 | 58.5358
8.5 | 1.3202 | 0.02239 | -0.0412 | 58.9638
9 | 1.3724 | 0.02343 | -0.0415 | 58.5745
9.5 | 1.4207 | 0.02433 | -0.0412 | 58.3929
10 | 1.4708 | 0.02538 | -0.0412 | 57.9511
10.5 | 1.5123 | 0.02658 | -0.0401 | 56.8962
11 | 1.5545 | 0.02768 | -0.0391 | 56.1597
11.5 | 1.5927 | 0.02917 | -0.0377 | 54.6006
12 | 1.6193 | 0.03074 | -0.0347 | 52.6773
12.5 | 1.6479 | 0.03223 | -0.032 | 51.1294
13 | 1.6562 | 0.03486 | -0.0276 | 47.51
13.5 | 1.6625 | 0.03799 | -0.0247 | 43.7615
14 | 1.6877 | 0.04034 | -0.0236 | 41.8369
14.5 | 1.6816 | 0.04548 | -0.0224 | 36.9745
15 | 1.6761 | 0.05112 | -0.0226 | 32.7876
15.5 | 1.7041 | 0.05352 | -0.0223 | 31.8404
16 | 1.6634 | 0.06366 | -0.0244 | 26.1294
16.5 | 1.6451 | 0.07165 | -0.0264 | 22.9602
17 | 1.6897 | 0.07186 | -0.0255 | 23.5138
17.5 | 1.5412 | 0.09827 | -0.0351 | 15.6833
18 | 1.5809 | 0.09891 | -0.0351 | 15.9832
18.5 | 1.0467 | 0.20947 | -0.0901 | 4.9969
20 | 1.0527 | 0.23959 | -0.1099 | 4.3938

## 19. Re 250k Mach 0.10 (1)
BIGFOIL.COM POLAR EXPORT
arad20
ARA-D 20% |  |  |  | Cl Max: | 2.166 | at alpha= | 20 | deg
JavaFoil+Calcfoil stall+Eppler ext transition |  |  |  | L/D Max: | 26.998 | at alpha= | 5.5 | deg
Re: | 250000 |  |  | Cd Min: | 0.03605 | at alpha= | -1.5 | deg
Mach: | 0.1 |  |  | Cl=0 at alpha= | -2.8769 | deg
|  |  |  | @ Cl=0.1, Cd= | 0.03616
|  |  |  | @ Cl=0.4, Cd= | 0.037708
|  |  |  | @ Cl=0.6, Cd= | 0.038432
alpha (deg) | Cl | Cd | Cm | Cl/Cd
-20 | -1.021 | 0.21108 | -0.007 | -4.838
-19.5 | -1.028 | 0.20517 | -0.008 | -5.011
-19 | -1.033 | 0.19469 | -0.008 | -5.306
-18.5 | -1.035 | 0.18627 | -0.008 | -5.555
-18 | -1.035 | 0.18198 | -0.008 | -5.688
-17.5 | -1.033 | 0.17285 | -0.009 | -5.976
-17 | -1.029 | 0.16639 | -0.009 | -6.182
-16.5 | -1.022 | 0.15947 | -0.009 | -6.407
-16 | -1.013 | 0.15108 | -0.01 | -6.705
-15.5 | -1.001 | 0.14518 | -0.01 | -6.898
-15 | -0.984 | 0.13851 | -0.01 | -7.104
-14.5 | -0.967 | 0.13367 | -0.011 | -7.236
-14 | -0.947 | 0.12726 | -0.011 | -7.442
-13.5 | -0.922 | 0.12045 | -0.011 | -7.653
-13 | -0.902 | 0.11335 | -0.012 | -7.958
-12.5 | -0.882 | 0.10445 | -0.014 | -8.441
-12 | -0.856 | 0.09727 | -0.015 | -8.796
-11.5 | -0.832 | 0.08896 | -0.016 | -9.351
-11 | -0.833 | 0.06999 | -0.019 | -11.902
-10.5 | -0.838 | 0.05381 | -0.021 | -15.575
-10 | -0.806 | 0.04965 | -0.022 | -16.234
-9.5 | -0.772 | 0.04639 | -0.023 | -16.646
-9 | -0.729 | 0.04462 | -0.024 | -16.34
-8.5 | -0.682 | 0.04352 | -0.025 | -15.674
-8 | -0.636 | 0.04239 | -0.026 | -15.003
-7.5 | -0.578 | 0.04175 | -0.026 | -13.85
-7 | -0.519 | 0.04105 | -0.027 | -12.639
-6.5 | -0.458 | 0.04073 | -0.027 | -11.245
-6 | -0.396 | 0.04037 | -0.028 | -9.82
-5.5 | -0.334 | 0.04002 | -0.028 | -8.351
-5 | -0.271 | 0.03939 | -0.029 | -6.887
-4.5 | -0.208 | 0.03901 | -0.029 | -5.33
-4 | -0.144 | 0.0387 | -0.03 | -3.723
-3.5 | -0.08 | 0.03695 | -0.03 | -2.163
-3 | -0.016 | 0.03653 | -0.031 | -0.425
-2.5 | 0.049 | 0.03627 | -0.031 | 1.352
-2 | 0.114 | 0.03613 | -0.032 | 3.144
-1.5 | 0.178 | 0.03605 | -0.032 | 4.94
-1 | 0.243 | 0.03739 | -0.033 | 6.486
-0.5 | 0.307 | 0.03748 | -0.033 | 8.188
0 | 0.371 | 0.03764 | -0.034 | 9.861
0.5 | 0.435 | 0.03779 | -0.034 | 11.521
1 | 0.499 | 0.03803 | -0.035 | 13.134
1.5 | 0.563 | 0.03827 | -0.035 | 14.72
2 | 0.627 | 0.03855 | -0.036 | 16.272
2.5 | 0.691 | 0.03885 | -0.036 | 17.783
3 | 0.754 | 0.03924 | -0.037 | 19.226
3.5 | 0.817 | 0.03964 | -0.038 | 20.625
4 | 0.88 | 0.04006 | -0.038 | 21.973
4.5 | 0.943 | 0.04062 | -0.039 | 23.211
5 | 1.005 | 0.04131 | -0.039 | 24.334
5.5 | 1.045 | 0.03872 | -0.039 | 26.998
6 | 1.09 | 0.04333 | -0.039 | 25.167
6.5 | 1.137 | 0.04475 | -0.039 | 25.41
7 | 1.183 | 0.04638 | -0.039 | 25.5
7.5 | 1.228 | 0.04842 | -0.039 | 25.362
8 | 1.272 | 0.05059 | -0.038 | 25.154
8.5 | 1.317 | 0.05276 | -0.038 | 24.968
9 | 1.363 | 0.05504 | -0.039 | 24.757
9.5 | 1.407 | 0.05753 | -0.039 | 24.452
10 | 1.454 | 0.05985 | -0.039 | 24.298
10.5 | 1.499 | 0.06236 | -0.039 | 24.034
11 | 1.545 | 0.06522 | -0.039 | 23.683
11.5 | 1.59 | 0.06808 | -0.04 | 23.356
12 | 1.635 | 0.07099 | -0.04 | 23.025
12.5 | 1.678 | 0.07377 | -0.04 | 22.748
13 | 1.72 | 0.07713 | -0.04 | 22.305
13.5 | 1.76 | 0.08048 | -0.04 | 21.873
14 | 1.8 | 0.08387 | -0.041 | 21.459
14.5 | 1.839 | 0.0878 | -0.041 | 20.944
15 | 1.876 | 0.0919 | -0.041 | 20.411
15.5 | 1.91 | 0.09553 | -0.041 | 19.998
16 | 1.946 | 0.10026 | -0.042 | 19.405
16.5 | 1.978 | 0.10467 | -0.042 | 18.901
17 | 2.011 | 0.10965 | -0.042 | 18.337
17.5 | 2.041 | 0.11414 | -0.042 | 17.88
18 | 2.07 | 0.11952 | -0.042 | 17.322
18.5 | 2.098 | 0.12478 | -0.043 | 16.817
19 | 2.125 | 0.13096 | -0.043 | 16.227
19.5 | 2.146 | 0.13639 | -0.043 | 15.734
20 | 2.166 | 0.14278 | -0.043 | 15.171

## 20. Re 250k Mach 0.10 (2)
BIGFOIL.COM POLAR EXPORT
arad20
ARA-D 20% |  |  |  | Cl Max: | 1.6816 | at alpha= | 14 | deg
XFOIL ncrit=9 |  |  |  | L/D Max: | 58.425 | at alpha= | 8.5 | deg
Re: | 250000 |  |  | Cd Min: | 0.24146 | at alpha= | 20 | deg
Mach: | 0.1 |  |  | Cl=0 at alpha= | -2.7911 | deg
|  |  |  | @ Cl=0.1, Cd= | 0.015283
|  |  |  | @ Cl=0.4, Cd= | 0.01579
|  |  |  | @ Cl=0.6, Cd= | 0.015874
alpha (deg) | Cl | Cd | Cm | Cl/Cd
-18 | -0.6023 | 0.21597 | 0.0494 | -2.7888
-17.5 | -0.579 | 0.21062 | 0.0468 | -2.749
-17 | -0.5763 | 0.20118 | 0.0382 | -2.8646
-16 | -0.5528 | 0.18573 | 0.0277 | -2.9764
-15.5 | -0.5187 | 0.18105 | 0.0285 | -2.865
-15 | -0.8527 | 0.08557 | -0.0279 | -9.9649
-14.5 | -0.9457 | 0.06429 | -0.0422 | -14.7099
-14 | -0.9791 | 0.0544 | -0.0461 | -17.9982
-13.5 | -1.0024 | 0.04721 | -0.0461 | -21.2328
-13 | -1.0249 | 0.04191 | -0.0415 | -24.4548
-12.5 | -1.0123 | 0.03815 | -0.038 | -26.5347
-12 | -0.9821 | 0.0355 | -0.0356 | -27.6648
-11.5 | -0.9509 | 0.03265 | -0.0332 | -29.124
-11 | -0.9095 | 0.03019 | -0.0317 | -30.1259
-10.5 | -0.8661 | 0.02819 | -0.0303 | -30.7237
-10 | -0.8183 | 0.02634 | -0.0294 | -31.0668
-9.5 | -0.7587 | 0.02454 | -0.0307 | -30.9169
-9 | -0.7183 | 0.02377 | -0.0266 | -30.2188
-8.5 | -0.6679 | 0.02286 | -0.0255 | -29.217
-8 | -0.6145 | 0.02185 | -0.0251 | -28.1236
-7.5 | -0.5594 | 0.02092 | -0.0249 | -26.74
-7 | -0.5029 | 0.02012 | -0.0249 | -24.995
-6.5 | -0.446 | 0.01928 | -0.025 | -23.1328
-6 | -0.3875 | 0.01846 | -0.0254 | -20.9913
-5.5 | -0.3287 | 0.01781 | -0.0259 | -18.4559
-5 | -0.2688 | 0.01706 | -0.0266 | -15.7562
-4.5 | -0.2087 | 0.01657 | -0.0274 | -12.5951
-4 | -0.1477 | 0.01597 | -0.0283 | -9.2486
-3.5 | -0.087 | 0.01572 | -0.0291 | -5.5344
-3 | -0.0254 | 0.01539 | -0.0298 | -1.6504
-2.5 | 0.0354 | 0.01536 | -0.0303 | 2.3047
-2 | 0.0967 | 0.01528 | -0.0307 | 6.3285
-1.5 | 0.1573 | 0.01533 | -0.031 | 10.2609
-1 | 0.2174 | 0.01544 | -0.031 | 14.0803
-0.5 | 0.2766 | 0.0155 | -0.0308 | 17.8452
0 | 0.3343 | 0.01569 | -0.0303 | 21.3066
0.5 | 0.3915 | 0.01576 | -0.0297 | 24.8414
1 | 0.4455 | 0.01595 | -0.0284 | 27.931
1.5 | 0.4971 | 0.01594 | -0.0266 | 31.1857
2 | 0.5457 | 0.01599 | -0.0241 | 34.1276
2.5 | 0.6065 | 0.01586 | -0.0245 | 38.2409
3 | 0.6863 | 0.01608 | -0.0295 | 42.6803
3.5 | 0.7455 | 0.01633 | -0.0309 | 45.6522
4 | 0.8079 | 0.01681 | -0.0328 | 48.0607
4.5 | 0.87 | 0.01722 | -0.0344 | 50.5226
5 | 0.9308 | 0.01778 | -0.0357 | 52.351
5.5 | 0.991 | 0.01831 | -0.0369 | 54.1234
6 | 1.0497 | 0.01896 | -0.0379 | 55.3639
6.5 | 1.1081 | 0.01958 | -0.0388 | 56.5935
7 | 1.1646 | 0.02034 | -0.0395 | 57.2566
7.5 | 1.2208 | 0.02103 | -0.0401 | 58.0504
8 | 1.2747 | 0.02196 | -0.0405 | 58.0464
8.5 | 1.328 | 0.02273 | -0.0407 | 58.425
9 | 1.3791 | 0.02382 | -0.0407 | 57.8967
9.5 | 1.4279 | 0.02474 | -0.0404 | 57.7162
10 | 1.4769 | 0.02595 | -0.0402 | 56.9133
10.5 | 1.5171 | 0.02715 | -0.0388 | 55.8785
11 | 1.5602 | 0.02831 | -0.0377 | 55.1113
11.5 | 1.5913 | 0.02999 | -0.0353 | 53.061
12 | 1.6157 | 0.03164 | -0.032 | 51.0651
12.5 | 1.6502 | 0.03328 | -0.0301 | 49.5853
13 | 1.642 | 0.03669 | -0.0248 | 44.7533
13.5 | 1.6519 | 0.03997 | -0.0228 | 41.3285
14 | 1.6816 | 0.04229 | -0.022 | 39.7635
14.5 | 1.6568 | 0.04938 | -0.0216 | 33.552
15 | 1.6582 | 0.05463 | -0.0221 | 30.3533
15.5 | 1.677 | 0.05814 | -0.022 | 28.8442
16 | 1.6142 | 0.07131 | -0.0256 | 22.6364
16.5 | 1.6221 | 0.07627 | -0.0267 | 21.2679
17 | 1.5606 | 0.09073 | -0.0314 | 17.2005
17.5 | 1.4784 | 0.10938 | -0.0387 | 13.5162
18 | 1.5748 | 0.10153 | -0.0348 | 15.5107
20 | 1.0539 | 0.24146 | -0.111 | 4.3647

## 21. Re 250k Mach 0.25 (1)
BIGFOIL.COM POLAR EXPORT
arad20
ARA-D 20% |  |  |  | Cl Max: | 2.101 | at alpha= | 20 | deg
JavaFoil+Calcfoil stall+Eppler ext transition |  |  |  | L/D Max: | 24.271 | at alpha= | 6.5 | deg
Re: | 250000 |  |  | Cd Min: | 0.03625 | at alpha= | -1.5 | deg
Mach: | 0.25 |  |  | Cl=0 at alpha= | -2.8788 | deg
|  |  |  | @ Cl=0.1, Cd= | 0.036381
|  |  |  | @ Cl=0.4, Cd= | 0.037992
|  |  |  | @ Cl=0.6, Cd= | 0.038733
alpha (deg) | Cl | Cd | Cm | Cl/Cd
-20 | -0.712 | 0.25469 | -0.006 | -2.797
-19.5 | -0.749 | 0.24372 | -0.007 | -3.074
-19 | -0.783 | 0.22172 | -0.007 | -3.53
-18.5 | -0.813 | 0.21167 | -0.008 | -3.839
-18 | -0.839 | 0.19665 | -0.008 | -4.265
-17.5 | -0.861 | 0.18776 | -0.008 | -4.588
-17 | -0.88 | 0.17973 | -0.009 | -4.898
-16.5 | -0.896 | 0.17182 | -0.009 | -5.212
-16 | -0.906 | 0.16099 | -0.009 | -5.625
-15.5 | -0.911 | 0.15525 | -0.01 | -5.869
-15 | -0.912 | 0.14732 | -0.01 | -6.19
-14.5 | -0.909 | 0.14055 | -0.01 | -6.464
-14 | -0.901 | 0.13353 | -0.011 | -6.749
-13.5 | -0.889 | 0.12737 | -0.011 | -6.982
-13 | -0.873 | 0.12081 | -0.011 | -7.229
-12.5 | -0.852 | 0.11431 | -0.011 | -7.457
-12 | -0.834 | 0.10765 | -0.013 | -7.746
-11.5 | -0.807 | 0.10244 | -0.014 | -7.878
-11 | -0.786 | 0.09312 | -0.015 | -8.439
-10.5 | -0.769 | 0.08094 | -0.018 | -9.5
-10 | -0.795 | 0.0552 | -0.022 | -14.401
-9.5 | -0.768 | 0.0497 | -0.023 | -15.456
-9 | -0.732 | 0.04666 | -0.024 | -15.689
-8.5 | -0.688 | 0.04477 | -0.025 | -15.366
-8 | -0.638 | 0.04373 | -0.026 | -14.594
-7.5 | -0.591 | 0.04254 | -0.027 | -13.893
-7 | -0.531 | 0.04174 | -0.027 | -12.726
-6.5 | -0.469 | 0.04123 | -0.028 | -11.381
-6 | -0.406 | 0.04075 | -0.028 | -9.976
-5.5 | -0.343 | 0.04038 | -0.029 | -8.489
-5 | -0.278 | 0.03987 | -0.029 | -6.983
-4.5 | -0.213 | 0.03949 | -0.03 | -5.404
-4 | -0.148 | 0.03897 | -0.031 | -3.797
-3.5 | -0.082 | 0.03816 | -0.031 | -2.152
-3 | -0.016 | 0.0368 | -0.032 | -0.434
-2.5 | 0.05 | 0.0365 | -0.032 | 1.38
-2 | 0.117 | 0.03634 | -0.033 | 3.211
-1.5 | 0.183 | 0.03625 | -0.033 | 5.047
-1 | 0.249 | 0.03762 | -0.034 | 6.622
-0.5 | 0.315 | 0.03776 | -0.034 | 8.348
0 | 0.381 | 0.03794 | -0.035 | 10.049
0.5 | 0.447 | 0.03812 | -0.035 | 11.73
1 | 0.513 | 0.03839 | -0.036 | 13.362
1.5 | 0.579 | 0.03861 | -0.036 | 14.984
2 | 0.644 | 0.03899 | -0.037 | 16.518
2.5 | 0.709 | 0.03936 | -0.037 | 18.022
3 | 0.774 | 0.03978 | -0.038 | 19.466
3.5 | 0.839 | 0.04023 | -0.039 | 20.858
4 | 0.903 | 0.04078 | -0.039 | 22.152
4.5 | 0.967 | 0.04153 | -0.04 | 23.294
5 | 1.004 | 0.04223 | -0.039 | 23.779
5.5 | 1.052 | 0.04359 | -0.039 | 24.123
6 | 1.098 | 0.04533 | -0.039 | 24.23
6.5 | 1.146 | 0.04722 | -0.039 | 24.271
7 | 1.192 | 0.04926 | -0.039 | 24.209
7.5 | 1.24 | 0.05135 | -0.039 | 24.141
8 | 1.286 | 0.05374 | -0.039 | 23.928
8.5 | 1.332 | 0.05609 | -0.039 | 23.75
9 | 1.38 | 0.05843 | -0.039 | 23.613
9.5 | 1.427 | 0.06096 | -0.039 | 23.409
10 | 1.474 | 0.0636 | -0.039 | 23.17
10.5 | 1.521 | 0.06621 | -0.04 | 22.967
11 | 1.566 | 0.06907 | -0.04 | 22.679
11.5 | 1.612 | 0.07246 | -0.04 | 22.247
12 | 1.655 | 0.07558 | -0.04 | 21.894
12.5 | 1.698 | 0.07904 | -0.041 | 21.482
13 | 1.738 | 0.0826 | -0.041 | 21.046
13.5 | 1.777 | 0.08641 | -0.041 | 20.563
14 | 1.814 | 0.09055 | -0.041 | 20.032
14.5 | 1.848 | 0.0944 | -0.042 | 19.579
15 | 1.882 | 0.0995 | -0.042 | 18.913
15.5 | 1.913 | 0.10413 | -0.042 | 18.376
16 | 1.944 | 0.10954 | -0.042 | 17.75
16.5 | 1.971 | 0.11444 | -0.042 | 17.226
17 | 1.998 | 0.12109 | -0.043 | 16.503
17.5 | 2.022 | 0.1271 | -0.043 | 15.912
18 | 2.043 | 0.13261 | -0.043 | 15.41
18.5 | 2.064 | 0.13995 | -0.043 | 14.751
19 | 2.081 | 0.14593 | -0.043 | 14.262
19.5 | 2.094 | 0.15335 | -0.043 | 13.658
20 | 2.101 | 0.16129 | -0.043 | 13.024

## 22. Re 250k Mach 0.25 (2)
BIGFOIL.COM POLAR EXPORT
arad20
ARA-D 20% |  |  |  | Cl Max: | 1.5631 | at alpha= | 12 | deg
XFOIL ncrit=9 |  |  |  | L/D Max: | 55.1133 | at alpha= | 8 | deg
Re: | 250000 |  |  | Cd Min: | 0.20089 | at alpha= | -16.5 | deg
Mach: | 0.25 |  |  | Cl=0 at alpha= | -2.7915 | deg
|  |  |  | @ Cl=0.1, Cd= | 0.015621
|  |  |  | @ Cl=0.4, Cd= | 0.016224
|  |  |  | @ Cl=0.6, Cd= | 0.016541
alpha (deg) | Cl | Cd | Cm | Cl/Cd
-16.5 | -0.5429 | 0.20089 | 0.0399 | -2.7025
-16 | -0.5236 | 0.19415 | 0.0358 | -2.6969
-15.5 | -0.5112 | 0.18564 | 0.0303 | -2.7537
-15 | -0.488 | 0.17967 | 0.0279 | -2.7161
-14.5 | -0.4889 | 0.16918 | 0.0201 | -2.8898
-14 | -0.4603 | 0.16389 | 0.0193 | -2.8086
-13.5 | -0.8128 | 0.07317 | -0.0381 | -11.1084
-13 | -0.865 | 0.05931 | -0.0468 | -14.5844
-12.5 | -0.8804 | 0.05143 | -0.049 | -17.1184
-12 | -0.8879 | 0.04543 | -0.0488 | -19.5444
-11.5 | -0.8982 | 0.04052 | -0.0451 | -22.1668
-11 | -0.8964 | 0.03615 | -0.0406 | -24.7967
-10.5 | -0.8705 | 0.0325 | -0.0376 | -26.7846
-10 | -0.8311 | 0.0299 | -0.0356 | -27.796
-9.5 | -0.7825 | 0.02793 | -0.0337 | -28.0165
-9 | -0.7396 | 0.02637 | -0.0306 | -28.047
-8.5 | -0.6885 | 0.02486 | -0.0292 | -27.6951
-8 | -0.6345 | 0.02355 | -0.0283 | -26.9427
-7.5 | -0.5785 | 0.02234 | -0.0276 | -25.8953
-7 | -0.5206 | 0.02126 | -0.0273 | -24.4873
-6.5 | -0.4618 | 0.02029 | -0.0271 | -22.76
-6 | -0.4017 | 0.01945 | -0.0271 | -20.653
-5.5 | -0.3407 | 0.01859 | -0.0274 | -18.3271
-5 | -0.2792 | 0.01784 | -0.0278 | -15.6502
-4.5 | -0.2165 | 0.01716 | -0.0285 | -12.6166
-4 | -0.1537 | 0.01656 | -0.0293 | -9.2814
-3.5 | -0.0902 | 0.01613 | -0.0301 | -5.5921
-3 | -0.0266 | 0.0158 | -0.0308 | -1.6835
-2.5 | 0.0372 | 0.01572 | -0.0313 | 2.3664
-2 | 0.1007 | 0.01562 | -0.0317 | 6.4469
-1.5 | 0.1638 | 0.01572 | -0.0319 | 10.4198
-1 | 0.2263 | 0.01574 | -0.0319 | 14.3774
-0.5 | 0.288 | 0.01595 | -0.0318 | 18.0564
0 | 0.3493 | 0.01605 | -0.0315 | 21.7632
0.5 | 0.4077 | 0.01625 | -0.0306 | 25.0892
1 | 0.4658 | 0.01636 | -0.0297 | 28.4719
1.5 | 0.5198 | 0.01654 | -0.0278 | 31.4268
2 | 0.5707 | 0.01652 | -0.0253 | 34.546
2.5 | 0.6259 | 0.01656 | -0.0238 | 37.7959
3 | 0.7072 | 0.01668 | -0.0283 | 42.3981
3.5 | 0.7727 | 0.01708 | -0.0305 | 45.24
4 | 0.8374 | 0.0175 | -0.0323 | 47.8514
4.5 | 0.9013 | 0.01813 | -0.0338 | 49.7132
5 | 0.9646 | 0.01871 | -0.035 | 51.5553
5.5 | 1.0259 | 0.01945 | -0.036 | 52.7455
6 | 1.0871 | 0.02018 | -0.0368 | 53.8702
6.5 | 1.1453 | 0.02103 | -0.0372 | 54.4603
7 | 1.2042 | 0.02188 | -0.0377 | 55.0366
7.5 | 1.2584 | 0.02291 | -0.0376 | 54.928
8 | 1.3139 | 0.02384 | -0.0375 | 55.1133
8.5 | 1.3628 | 0.02517 | -0.0367 | 54.1438
9 | 1.4121 | 0.02626 | -0.0359 | 53.7738
9.5 | 1.4547 | 0.02785 | -0.0343 | 52.2334
10 | 1.4907 | 0.02939 | -0.0319 | 50.7213
10.5 | 1.5312 | 0.03099 | -0.0301 | 49.4095
11 | 1.5302 | 0.03382 | -0.0238 | 45.2454
11.5 | 1.5455 | 0.03655 | -0.0207 | 42.2845
12 | 1.5631 | 0.03984 | -0.0189 | 39.2344
12.5 | 1.5412 | 0.04669 | -0.0181 | 33.0092
13 | 1.5556 | 0.05086 | -0.0181 | 30.5859
13.5 | 1.5296 | 0.05957 | -0.0196 | 25.6774
14 | 1.464 | 0.0734 | -0.0238 | 19.9455
14.5 | 1.5197 | 0.07284 | -0.0222 | 20.8635
16.5 | 0.9821 | 0.19578 | -0.0805 | 5.0163
17 | 1.0245 | 0.19539 | -0.0801 | 5.2434

## 23. Re 250k Mach 0.50 (1)
BIGFOIL.COM POLAR EXPORT
arad20
ARA-D 20% |  |  |  | Cl Max: | 1.593 | at alpha= | 12 | deg
JavaFoil+Calcfoil stall+Eppler ext transition |  |  |  | L/D Max: | 20.317 | at alpha= | 6 | deg
Re: | 250000 |  |  | Cd Min: | 0.03886 | at alpha= | -1.5 | deg
Mach: | 0.5 |  |  | Cl=0 at alpha= | -2.8784 | deg
|  |  |  | @ Cl=0.1, Cd= | 0.039936
|  |  |  | @ Cl=0.4, Cd= | 0.039391
|  |  |  | @ Cl=0.6, Cd= | 0.040533
alpha (deg) | Cl | Cd | Cm | Cl/Cd
-20 | -1.006 | 0.30766 | -0.01 | -3.27
-19.5 | -0.978 | 0.28732 | -0.01 | -3.404
-19 | -0.946 | 0.27478 | -0.01 | -3.443
-18.5 | -0.917 | 0.26469 | -0.01 | -3.463
-18 | -0.888 | 0.25387 | -0.01 | -3.496
-17.5 | -0.859 | 0.24726 | -0.011 | -3.475
-17 | -0.831 | 0.24375 | -0.011 | -3.408
-16.5 | -0.802 | 0.23871 | -0.011 | -3.36
-16 | -0.773 | 0.23696 | -0.011 | -3.264
-15.5 | -0.745 | 0.22795 | -0.012 | -3.267
-15 | -0.716 | 0.23458 | -0.012 | -3.052
-14.5 | -0.684 | 0.21792 | -0.011 | -3.138
-14 | -0.655 | 0.20391 | -0.011 | -3.212
-13.5 | -0.626 | 0.19402 | -0.011 | -3.226
-13 | -0.597 | 0.18902 | -0.011 | -3.157
-12.5 | -0.568 | 0.17637 | -0.012 | -3.221
-12 | -0.539 | 0.17488 | -0.012 | -3.081
-11.5 | -0.508 | 0.16604 | -0.011 | -3.062
-11 | -0.479 | 0.16116 | -0.011 | -2.973
-10.5 | -0.45 | 0.15732 | -0.011 | -2.86
-10 | -0.42 | 0.13735 | -0.011 | -3.06
-9.5 | -0.544 | 0.10782 | -0.012 | -5.046
-9 | -0.591 | 0.09631 | -0.013 | -6.135
-8.5 | -0.583 | 0.0888 | -0.015 | -6.566
-8 | -0.567 | 0.07875 | -0.02 | -7.194
-7.5 | -0.589 | 0.05223 | -0.027 | -11.271
-7 | -0.555 | 0.0468 | -0.029 | -11.849
-6.5 | -0.502 | 0.04462 | -0.03 | -11.243
-6 | -0.447 | 0.0433 | -0.032 | -10.325
-5.5 | -0.379 | 0.04245 | -0.032 | -8.921
-5 | -0.309 | 0.04172 | -0.033 | -7.398
-4.5 | -0.237 | 0.04212 | -0.034 | -5.631
-4 | -0.165 | 0.04178 | -0.034 | -3.942
-3.5 | -0.092 | 0.04143 | -0.035 | -2.209
-3 | -0.018 | 0.04054 | -0.035 | -0.439
-2.5 | 0.056 | 0.04012 | -0.036 | 1.402
-2 | 0.13 | 0.03981 | -0.037 | 3.273
-1.5 | 0.204 | 0.03886 | -0.037 | 5.256
-1 | 0.278 | 0.03899 | -0.038 | 7.131
-0.5 | 0.352 | 0.03922 | -0.038 | 8.968
0 | 0.425 | 0.03948 | -0.039 | 10.77
0.5 | 0.498 | 0.03984 | -0.04 | 12.512
1 | 0.572 | 0.04028 | -0.04 | 14.188
1.5 | 0.644 | 0.04093 | -0.041 | 15.741
2 | 0.717 | 0.04171 | -0.041 | 17.183
2.5 | 0.767 | 0.04218 | -0.041 | 18.185
3 | 0.822 | 0.04358 | -0.04 | 18.85
3.5 | 0.876 | 0.04537 | -0.04 | 19.297
4 | 0.931 | 0.04733 | -0.04 | 19.672
4.5 | 0.985 | 0.04957 | -0.04 | 19.869
5 | 1.04 | 0.05186 | -0.04 | 20.046
5.5 | 1.094 | 0.05408 | -0.04 | 20.227
6 | 1.148 | 0.05651 | -0.04 | 20.317
6.5 | 1.203 | 0.05921 | -0.04 | 20.315
7 | 1.255 | 0.06196 | -0.041 | 20.262
7.5 | 1.306 | 0.06497 | -0.041 | 20.104
8 | 1.356 | 0.06809 | -0.041 | 19.914
8.5 | 1.402 | 0.07195 | -0.041 | 19.484
9 | 1.445 | 0.07615 | -0.042 | 18.975
9.5 | 1.484 | 0.08052 | -0.042 | 18.434
10 | 1.52 | 0.08596 | -0.042 | 17.68
10.5 | 1.549 | 0.09147 | -0.042 | 16.939
11 | 1.573 | 0.09829 | -0.042 | 15.999
11.5 | 1.588 | 0.10635 | -0.042 | 14.934
12 | 1.593 | 0.1161 | -0.042 | 13.718
12.5 | 1.583 | 0.12874 | -0.042 | 12.297
13 | 1.538 | 0.14228 | -0.042 | 10.808
13.5 | 1.413 | 0.16414 | -0.04 | 8.606
14 | 1.018 | 0.22777 | -0.036 | 4.471
14.5 | 1.039 | 0.24154 | -0.034 | 4.3
15 | 1.075 | 0.26162 | -0.036 | 4.108
15.5 | 1.104 | 0.2746 | -0.037 | 4.019
16 | 1.133 | 0.28269 | -0.037 | 4.008
16.5 | 1.162 | 0.30192 | -0.037 | 3.847
17 | 1.192 | 0.3148 | -0.038 | 3.786

## 24. Re 250k Mach 0.50 (2)
BIGFOIL.COM POLAR EXPORT
arad20
ARA-D 20% |  |  |  | Cl Max: | 1.1392 | at alpha= | 20 | deg
XFOIL ncrit=9 |  |  |  | L/D Max: | 40.4258 | at alpha= | 4 | deg
Re: | 250000 |  |  | Cd Min: | 0.29593 | at alpha= | 20 | deg
Mach: | 0.5 |  |  | Cl=0 at alpha= | -2.7891 | deg
|  |  |  | @ Cl=0.1, Cd= | 0.017556
|  |  |  | @ Cl=0.4, Cd= | 0.018179
|  |  |  | @ Cl=0.6, Cd= | 0.019306
alpha (deg) | Cl | Cd | Cm | Cl/Cd
-20 | -0.73 | 0.27762 | 0.0843 | -2.6295
-19.5 | -0.7023 | 0.26999 | 0.0797 | -2.6012
-19 | -0.6767 | 0.26164 | 0.0738 | -2.5864
-18.5 | -0.6537 | 0.25278 | 0.0672 | -2.586
-18 | -0.6243 | 0.24528 | 0.0635 | -2.5453
-17.5 | -0.5987 | 0.23719 | 0.0582 | -2.5241
-17 | -0.5767 | 0.22829 | 0.0517 | -2.5262
-16.5 | -0.547 | 0.22112 | 0.0484 | -2.4738
-16 | -0.5306 | 0.21204 | 0.0405 | -2.5024
-15.5 | -0.4982 | 0.20477 | 0.0383 | -2.433
-15 | -0.4759 | 0.19655 | 0.0328 | -2.4213
-14.5 | -0.4547 | 0.18782 | 0.0275 | -2.4209
-14 | -0.4266 | 0.1806 | 0.0243 | -2.3621
-13.5 | -0.4225 | 0.17046 | 0.0153 | -2.4786
-13 | -0.3936 | 0.1661 | 0.0186 | -2.3697
-11.5 | -0.3863 | 0.12909 | -0.0009 | -2.9925
-11 | -0.3754 | 0.12074 | -0.0046 | -3.1092
-10.5 | -0.3786 | 0.10986 | -0.0102 | -3.4462
-10 | -0.4132 | 0.09352 | -0.0194 | -4.4183
-9.5 | -0.4962 | 0.07009 | -0.0357 | -7.0795
-9 | -0.5541 | 0.05397 | -0.0486 | -10.2668
-8.5 | -0.5996 | 0.04297 | -0.054 | -13.9539
-8 | -0.6175 | 0.03763 | -0.0501 | -16.4098
-7.5 | -0.6114 | 0.03262 | -0.0457 | -18.7431
-6.5 | -0.5193 | 0.02616 | -0.0397 | -19.8509
-6 | -0.4578 | 0.02424 | -0.0376 | -18.8861
-5.5 | -0.3906 | 0.02258 | -0.0362 | -17.2985
-5 | -0.3222 | 0.02137 | -0.035 | -15.0772
-4.5 | -0.2514 | 0.02019 | -0.0346 | -12.4517
-4 | -0.1794 | 0.01933 | -0.0344 | -9.2809
-3.5 | -0.1055 | 0.01857 | -0.0347 | -5.6812
-3 | -0.0316 | 0.01801 | -0.0351 | -1.7546
-2.5 | 0.0433 | 0.01764 | -0.0357 | 2.4546
-2 | 0.1177 | 0.01753 | -0.0358 | 6.7142
-1.5 | 0.1924 | 0.01753 | -0.036 | 10.9755
-1 | 0.2663 | 0.01769 | -0.0359 | 15.0537
-0.5 | 0.3391 | 0.01789 | -0.0356 | 18.9547
0 | 0.4107 | 0.01823 | -0.035 | 22.5288
0.5 | 0.4813 | 0.01853 | -0.0342 | 25.9741
1 | 0.5499 | 0.01906 | -0.0332 | 28.851
1.5 | 0.6151 | 0.01938 | -0.0312 | 31.7389
2 | 0.676 | 0.02003 | -0.0288 | 33.7494
2.5 | 0.7345 | 0.0204 | -0.0255 | 36.0049
3 | 0.789 | 0.02108 | -0.0222 | 37.4288
3.5 | 0.8744 | 0.02211 | -0.0254 | 39.5477
4 | 0.9399 | 0.02325 | -0.0261 | 40.4258
4.5 | 0.9971 | 0.02515 | -0.0258 | 39.6461
5 | 1.0527 | 0.02681 | -0.0247 | 39.2652
5.5 | 1.0799 | 0.02989 | -0.0214 | 36.1291
6 | 1.0866 | 0.03339 | -0.0164 | 32.5427
6.5 | 1.0662 | 0.03997 | -0.0143 | 26.675
7 | 0.883 | 0.0658 | -0.0238 | 13.4195
7.5 | 0.8403 | 0.07809 | -0.0273 | 10.7607
9 | 0.7615 | 0.11333 | -0.0389 | 6.7193
9.5 | 0.737 | 0.12655 | -0.0448 | 5.8238
11 | 0.7572 | 0.15328 | -0.057 | 4.94
11.5 | 0.7873 | 0.15826 | -0.059 | 4.9747
12.5 | 0.8184 | 0.1743 | -0.0674 | 4.6954
13 | 0.8616 | 0.17691 | -0.0678 | 4.8703
13.5 | 0.8512 | 0.19076 | -0.0768 | 4.4622
14 | 0.8924 | 0.19387 | -0.0777 | 4.6031
14.5 | 0.8878 | 0.2071 | -0.0867 | 4.2868
15 | 0.9197 | 0.21228 | -0.0894 | 4.3325
15.5 | 0.9312 | 0.22241 | -0.0961 | 4.1869
16 | 0.9521 | 0.23049 | -0.1013 | 4.1308
16.5 | 0.9952 | 0.23297 | -0.1019 | 4.2718
17 | 0.9949 | 0.2467 | -0.1119 | 4.0328
17.5 | 1.0153 | 0.25536 | -0.1177 | 3.976
18 | 1.0431 | 0.26185 | -0.1218 | 3.9836
18.5 | 1.0624 | 0.27126 | -0.1281 | 3.9165
19 | 1.0823 | 0.28005 | -0.1343 | 3.8647
19.5 | 1.0969 | 0.29199 | -0.1423 | 3.7566
20 | 1.1392 | 0.29593 | -0.1423 | 3.8496

## 25. Re 500k Mach 0.00 (1)
BIGFOIL.COM POLAR EXPORT
arad20
ARA-D 20% |  |  |  | Cl Max: | 2.194 | at alpha= | 20 | deg
JavaFoil+Calcfoil stall+Eppler ext transition |  |  |  | L/D Max: | 31.455 | at alpha= | 8 | deg
Re: | 500000 |  |  | Cd Min: | 0.03421 | at alpha= | 0 | deg
Mach: | 0 |  |  | Cl=0 at alpha= | -2.8828 | deg
|  |  |  | @ Cl=0.1, Cd= | 0.03432
|  |  |  | @ Cl=0.4, Cd= | 0.034869
|  |  |  | @ Cl=0.6, Cd= | 0.035457
alpha (deg) | Cl | Cd | Cm | Cl/Cd
-20 | -1.066 | 0.18876 | -0.009 | -5.649
-19.5 | -1.07 | 0.18011 | -0.009 | -5.943
-19 | -1.073 | 0.17437 | -0.009 | -6.151
-18.5 | -1.075 | 0.16424 | -0.01 | -6.545
-18 | -1.068 | 0.16313 | -0.01 | -6.547
-17.5 | -1.064 | 0.15513 | -0.01 | -6.862
-17 | -1.059 | 0.14828 | -0.011 | -7.143
-16.5 | -1.051 | 0.14027 | -0.011 | -7.492
-16 | -1.043 | 0.13215 | -0.012 | -7.896
-15.5 | -1.032 | 0.12398 | -0.012 | -8.326
-15 | -1.019 | 0.11635 | -0.013 | -8.759
-14.5 | -1.014 | 0.10274 | -0.014 | -9.874
-14 | -1.006 | 0.09168 | -0.015 | -10.969
-13.5 | -0.994 | 0.08123 | -0.016 | -12.242
-13 | -0.99 | 0.06881 | -0.018 | -14.387
-12.5 | -0.978 | 0.0597 | -0.019 | -16.389
-12 | -0.961 | 0.05328 | -0.02 | -18.037
-11.5 | -0.936 | 0.04975 | -0.021 | -18.821
-11 | -0.902 | 0.04765 | -0.021 | -18.931
-10.5 | -0.868 | 0.04512 | -0.022 | -19.234
-10 | -0.83 | 0.04303 | -0.023 | -19.294
-9.5 | -0.786 | 0.04204 | -0.024 | -18.696
-9 | -0.745 | 0.04062 | -0.024 | -18.338
-8.5 | -0.691 | 0.04001 | -0.025 | -17.259
-8 | -0.634 | 0.0396 | -0.026 | -16.013
-7.5 | -0.576 | 0.03923 | -0.026 | -14.676
-7 | -0.517 | 0.03882 | -0.027 | -13.314
-6.5 | -0.456 | 0.03847 | -0.027 | -11.859
-6 | -0.395 | 0.03807 | -0.028 | -10.371
-5.5 | -0.333 | 0.03789 | -0.028 | -8.781
-5 | -0.27 | 0.0373 | -0.029 | -7.241
-4.5 | -0.207 | 0.03695 | -0.029 | -5.601
-4 | -0.143 | 0.03581 | -0.03 | -4.005
-3.5 | -0.08 | 0.03514 | -0.03 | -2.264
-3 | -0.015 | 0.03469 | -0.031 | -0.446
-2.5 | 0.049 | 0.03444 | -0.031 | 1.416
-2 | 0.113 | 0.03429 | -0.032 | 3.296
-1.5 | 0.177 | 0.03433 | -0.032 | 5.162
-1 | 0.241 | 0.03428 | -0.033 | 7.039
-0.5 | 0.305 | 0.03429 | -0.033 | 8.906
0 | 0.369 | 0.03421 | -0.034 | 10.797
0.5 | 0.433 | 0.03557 | -0.034 | 12.182
1 | 0.497 | 0.03434 | -0.035 | 14.472
1.5 | 0.561 | 0.03451 | -0.035 | 16.245
2 | 0.624 | 0.03604 | -0.036 | 17.316
2.5 | 0.688 | 0.03636 | -0.036 | 18.91
3 | 0.751 | 0.03658 | -0.037 | 20.524
3.5 | 0.814 | 0.03689 | -0.037 | 22.055
4 | 0.876 | 0.03721 | -0.038 | 23.548
4.5 | 0.938 | 0.03747 | -0.038 | 25.046
5 | 1 | 0.03793 | -0.039 | 26.376
5.5 | 1.062 | 0.03828 | -0.039 | 27.744
6 | 1.123 | 0.03887 | -0.04 | 28.903
6.5 | 1.184 | 0.03954 | -0.04 | 29.959
7 | 1.245 | 0.04006 | -0.041 | 31.08
7.5 | 1.281 | 0.04097 | -0.041 | 31.263
8 | 1.324 | 0.0421 | -0.041 | 31.455
8.5 | 1.367 | 0.04358 | -0.04 | 31.356
9 | 1.41 | 0.04521 | -0.041 | 31.194
9.5 | 1.454 | 0.04697 | -0.041 | 30.95
10 | 1.496 | 0.04904 | -0.041 | 30.5
10.5 | 1.537 | 0.05137 | -0.041 | 29.914
11 | 1.578 | 0.05406 | -0.041 | 29.191
11.5 | 1.619 | 0.05696 | -0.041 | 28.418
12 | 1.659 | 0.05999 | -0.041 | 27.651
12.5 | 1.701 | 0.06274 | -0.041 | 27.11
13 | 1.741 | 0.06584 | -0.041 | 26.438
13.5 | 1.78 | 0.06895 | -0.041 | 25.814
14 | 1.818 | 0.07234 | -0.042 | 25.127
14.5 | 1.857 | 0.07525 | -0.042 | 24.673
15 | 1.894 | 0.07852 | -0.042 | 24.115
15.5 | 1.93 | 0.08223 | -0.042 | 23.471
16 | 1.964 | 0.08592 | -0.042 | 22.862
16.5 | 1.998 | 0.09012 | -0.043 | 22.172
17 | 2.031 | 0.09408 | -0.043 | 21.583
17.5 | 2.062 | 0.09821 | -0.043 | 20.994
18 | 2.092 | 0.10245 | -0.043 | 20.424
18.5 | 2.122 | 0.10737 | -0.044 | 19.761
19 | 2.149 | 0.11155 | -0.044 | 19.262
19.5 | 2.172 | 0.11655 | -0.044 | 18.637
20 | 2.194 | 0.12152 | -0.044 | 18.055

## 26. Re 500k Mach 0.00 (2)
BIGFOIL.COM POLAR EXPORT
arad20
ARA-D 20% |  |  |  | Cl Max: | 1.7517 | at alpha= | 15 | deg
XFOIL ncrit=9 |  |  |  | L/D Max: | 79.8401 | at alpha= | 8.5 | deg
Re: | 500000 |  |  | Cd Min: | 0.23978 | at alpha= | -20 | deg
Mach: | 0 |  |  | Cl=0 at alpha= | -2.8213 | deg
|  |  |  | @ Cl=0.1, Cd= | 0.011924
|  |  |  | @ Cl=0.4, Cd= | 0.01177
|  |  |  | @ Cl=0.6, Cd= | 0.012182
alpha (deg) | Cl | Cd | Cm | Cl/Cd
-20 | -0.6807 | 0.23978 | 0.0685 | -2.8389
-19 | -1.006 | 0.12464 | -0.0003 | -8.0712
-18.5 | -1.0586 | 0.10623 | -0.0119 | -9.9652
-18 | -1.0934 | 0.09206 | -0.0202 | -11.877
-17.5 | -1.119 | 0.08012 | -0.0269 | -13.9666
-17 | -1.1382 | 0.06979 | -0.0323 | -16.3089
-16.5 | -1.1512 | 0.06135 | -0.0355 | -18.7645
-16 | -1.1555 | 0.05419 | -0.038 | -21.3231
-15.5 | -1.1541 | 0.04793 | -0.0399 | -24.0789
-15 | -1.1484 | 0.04248 | -0.0411 | -27.0339
-14.5 | -1.1393 | 0.03783 | -0.0412 | -30.1163
-14 | -1.1273 | 0.03393 | -0.0401 | -33.2243
-13.5 | -1.1152 | 0.03072 | -0.0374 | -36.3021
-13 | -1.1053 | 0.02798 | -0.0328 | -39.5032
-12.5 | -1.0729 | 0.02622 | -0.0303 | -40.9191
-12 | -1.0325 | 0.02475 | -0.0284 | -41.7172
-11.5 | -0.9918 | 0.02301 | -0.0268 | -43.103
-11 | -0.9437 | 0.02177 | -0.0259 | -43.3486
-10.5 | -0.8951 | 0.02038 | -0.0251 | -43.9205
-10 | -0.8459 | 0.0199 | -0.0232 | -42.5075
-9.5 | -0.7956 | 0.01938 | -0.0222 | -41.0526
-9 | -0.7412 | 0.01866 | -0.022 | -39.7213
-8.5 | -0.6849 | 0.01796 | -0.0221 | -38.1347
-8 | -0.6275 | 0.01729 | -0.0223 | -36.2927
-7.5 | -0.5691 | 0.0167 | -0.0226 | -34.0778
-7 | -0.5099 | 0.01616 | -0.023 | -31.5532
-6.5 | -0.4504 | 0.01558 | -0.0235 | -28.9089
-6 | -0.3902 | 0.01506 | -0.0242 | -25.9097
-5.5 | -0.3296 | 0.0146 | -0.0249 | -22.5753
-5 | -0.2686 | 0.01406 | -0.0257 | -19.1038
-4.5 | -0.2076 | 0.01365 | -0.0266 | -15.2088
-4 | -0.1459 | 0.01313 | -0.0276 | -11.112
-3.5 | -0.0843 | 0.01275 | -0.0286 | -6.6118
-3 | -0.0222 | 0.01237 | -0.0297 | -1.7947
-2.5 | 0.0399 | 0.01206 | -0.0307 | 3.3085
-2 | 0.1019 | 0.01192 | -0.0316 | 8.5487
-1.5 | 0.1642 | 0.01175 | -0.0325 | 13.9745
-1 | 0.2258 | 0.01177 | -0.0333 | 19.1844
-0.5 | 0.2878 | 0.01167 | -0.0341 | 24.6615
0 | 0.3491 | 0.01177 | -0.0348 | 29.6602
0.5 | 0.4104 | 0.01177 | -0.0354 | 34.8683
1 | 0.4708 | 0.0119 | -0.0359 | 39.563
1.5 | 0.5309 | 0.01196 | -0.0363 | 44.3896
2 | 0.5899 | 0.01217 | -0.0366 | 48.4717
2.5 | 0.6477 | 0.01224 | -0.0365 | 52.9167
3 | 0.7028 | 0.01246 | -0.0359 | 56.4045
3.5 | 0.7554 | 0.01249 | -0.0347 | 60.4804
4.5 | 0.8761 | 0.01274 | -0.0365 | 68.7677
5 | 0.9385 | 0.01322 | -0.0383 | 70.9909
5.5 | 1.0004 | 0.0136 | -0.0399 | 73.5588
6 | 1.0605 | 0.01412 | -0.0412 | 75.1062
6.5 | 1.1204 | 0.01456 | -0.0424 | 76.9505
7 | 1.1784 | 0.01517 | -0.0433 | 77.6796
7.5 | 1.2366 | 0.01565 | -0.0443 | 79.016
8 | 1.2921 | 0.01637 | -0.0449 | 78.931
8.5 | 1.3485 | 0.01689 | -0.0456 | 79.8401
9 | 1.4006 | 0.01776 | -0.0458 | 78.8626
9.5 | 1.4547 | 0.01832 | -0.0463 | 79.405
10 | 1.5046 | 0.01915 | -0.0461 | 78.5692
10.5 | 1.5524 | 0.02005 | -0.0457 | 77.4264
11 | 1.5985 | 0.02091 | -0.0451 | 76.4467
11.5 | 1.6354 | 0.02224 | -0.0432 | 73.5342
12 | 1.6737 | 0.02328 | -0.0416 | 71.8943
12.5 | 1.6944 | 0.02491 | -0.0375 | 68.0209
13 | 1.7069 | 0.02748 | -0.0336 | 62.1143
13.5 | 1.727 | 0.03013 | -0.032 | 57.3183
14 | 1.7398 | 0.03389 | -0.0312 | 51.3367
14.5 | 1.7452 | 0.03875 | -0.031 | 45.0374
15 | 1.7517 | 0.04404 | -0.0319 | 39.7752
15.5 | 1.7494 | 0.05025 | -0.0329 | 34.8139
16 | 1.743 | 0.05658 | -0.0334 | 30.8059
16.5 | 1.7322 | 0.06383 | -0.0348 | 27.1377
17 | 1.7222 | 0.07102 | -0.0362 | 24.2495
17.5 | 1.7163 | 0.07773 | -0.0376 | 22.0803
18 | 1.703 | 0.08585 | -0.0398 | 19.8369
18.5 | 1.6981 | 0.09275 | -0.0417 | 18.3084
19 | 1.688 | 0.10047 | -0.0441 | 16.801
19.5 | 1.6754 | 0.1088 | -0.0471 | 15.3989
20 | 1.6869 | 0.11326 | -0.0486 | 14.894

## 27. Re 500k Mach 0.10 (1)
BIGFOIL.COM POLAR EXPORT
arad20
ARA-D 20% |  |  |  | Cl Max: | 2.187 | at alpha= | 20 | deg
JavaFoil+Calcfoil stall+Eppler ext transition |  |  |  | L/D Max: | 31.112 | at alpha= | 8.5 | deg
Re: | 500000 |  |  | Cd Min: | 0.03422 | at alpha= | -1.5 | deg
Mach: | 0.1 |  |  | Cl=0 at alpha= | -2.8769 | deg
|  |  |  | @ Cl=0.1, Cd= | 0.034345
|  |  |  | @ Cl=0.4, Cd= | 0.034852
|  |  |  | @ Cl=0.6, Cd= | 0.035482
alpha (deg) | Cl | Cd | Cm | Cl/Cd
-20 | -1.03 | 0.1927 | -0.009 | -5.347
-19.5 | -1.038 | 0.18435 | -0.009 | -5.628
-19 | -1.042 | 0.17587 | -0.009 | -5.927
-18.5 | -1.048 | 0.1667 | -0.01 | -6.285
-18 | -1.044 | 0.1659 | -0.01 | -6.295
-17.5 | -1.044 | 0.15871 | -0.01 | -6.575
-17 | -1.04 | 0.15012 | -0.011 | -6.93
-16.5 | -1.035 | 0.1428 | -0.011 | -7.248
-16 | -1.028 | 0.13555 | -0.012 | -7.582
-15.5 | -1.019 | 0.1272 | -0.012 | -8.013
-15 | -1.012 | 0.11657 | -0.013 | -8.678
-14.5 | -1.002 | 0.10686 | -0.014 | -9.376
-14 | -0.992 | 0.0965 | -0.015 | -10.282
-13.5 | -0.98 | 0.0868 | -0.016 | -11.286
-13 | -0.978 | 0.07295 | -0.017 | -13.401
-12.5 | -0.97 | 0.06236 | -0.019 | -15.561
-12 | -0.955 | 0.05494 | -0.02 | -17.382
-11.5 | -0.933 | 0.05074 | -0.021 | -18.388
-11 | -0.9 | 0.04839 | -0.021 | -18.597
-10.5 | -0.868 | 0.04544 | -0.022 | -19.099
-10 | -0.83 | 0.04333 | -0.023 | -19.166
-9.5 | -0.787 | 0.04229 | -0.024 | -18.6
-9 | -0.747 | 0.0408 | -0.025 | -18.322
-8.5 | -0.693 | 0.04024 | -0.025 | -17.226
-8 | -0.637 | 0.03972 | -0.026 | -16.027
-7.5 | -0.578 | 0.03925 | -0.026 | -14.733
-7 | -0.519 | 0.03878 | -0.027 | -13.385
-6.5 | -0.458 | 0.03852 | -0.027 | -11.898
-6 | -0.397 | 0.03821 | -0.028 | -10.38
-5.5 | -0.334 | 0.03793 | -0.028 | -8.815
-5 | -0.271 | 0.03735 | -0.029 | -7.265
-4.5 | -0.208 | 0.037 | -0.029 | -5.62
-4 | -0.144 | 0.03582 | -0.03 | -4.022
-3.5 | -0.08 | 0.03517 | -0.03 | -2.273
-3 | -0.016 | 0.03473 | -0.031 | -0.447
-2.5 | 0.049 | 0.03447 | -0.031 | 1.422
-2 | 0.114 | 0.03431 | -0.032 | 3.31
-1.5 | 0.178 | 0.03422 | -0.032 | 5.204
-1 | 0.243 | 0.03431 | -0.033 | 7.069
-0.5 | 0.307 | 0.03432 | -0.033 | 8.943
0 | 0.371 | 0.03424 | -0.034 | 10.842
0.5 | 0.435 | 0.03559 | -0.034 | 12.233
1 | 0.499 | 0.03442 | -0.035 | 14.511
1.5 | 0.563 | 0.03454 | -0.035 | 16.31
2 | 0.627 | 0.03617 | -0.036 | 17.342
2.5 | 0.691 | 0.0364 | -0.036 | 18.98
3 | 0.754 | 0.03664 | -0.037 | 20.587
3.5 | 0.817 | 0.03697 | -0.038 | 22.113
4 | 0.88 | 0.03726 | -0.038 | 23.629
4.5 | 0.943 | 0.0376 | -0.039 | 25.079
5 | 1.005 | 0.03804 | -0.039 | 26.425
5.5 | 1.067 | 0.03846 | -0.04 | 27.746
6 | 1.129 | 0.03904 | -0.04 | 28.91
6.5 | 1.19 | 0.03967 | -0.041 | 29.999
7 | 1.251 | 0.04033 | -0.041 | 31.013
7.5 | 1.281 | 0.04135 | -0.041 | 30.976
8 | 1.324 | 0.04265 | -0.041 | 31.054
8.5 | 1.369 | 0.044 | -0.041 | 31.112
9 | 1.412 | 0.04574 | -0.041 | 30.862
9.5 | 1.455 | 0.04757 | -0.041 | 30.589
10 | 1.497 | 0.04986 | -0.041 | 30.019
10.5 | 1.539 | 0.05205 | -0.041 | 29.571
11 | 1.58 | 0.05504 | -0.041 | 28.7
11.5 | 1.621 | 0.05794 | -0.041 | 27.976
12 | 1.661 | 0.06108 | -0.041 | 27.193
12.5 | 1.703 | 0.06373 | -0.041 | 26.73
13 | 1.744 | 0.0667 | -0.041 | 26.144
13.5 | 1.783 | 0.0699 | -0.041 | 25.504
14 | 1.821 | 0.0732 | -0.042 | 24.876
14.5 | 1.859 | 0.07635 | -0.042 | 24.345
15 | 1.896 | 0.07995 | -0.042 | 23.716
15.5 | 1.932 | 0.08343 | -0.042 | 23.158
16 | 1.965 | 0.08743 | -0.043 | 22.473
16.5 | 1.998 | 0.09145 | -0.043 | 21.848
17 | 2.031 | 0.09596 | -0.043 | 21.162
17.5 | 2.061 | 0.0997 | -0.043 | 20.671
18 | 2.091 | 0.10476 | -0.043 | 19.959
18.5 | 2.118 | 0.10869 | -0.044 | 19.489
19 | 2.145 | 0.11365 | -0.044 | 18.875
19.5 | 2.167 | 0.11878 | -0.044 | 18.247
20 | 2.187 | 0.12371 | -0.044 | 17.675

## 28. Re 500k Mach 0.10 (2)
BIGFOIL.COM POLAR EXPORT
arad20
ARA-D 20% |  |  |  | Cl Max: | 1.7374 | at alpha= | 15 | deg
XFOIL ncrit=9 |  |  |  | L/D Max: | 79.2411 | at alpha= | 8.5 | deg
Re: | 500000 |  |  | Cd Min: | 0.24083 | at alpha= | -20 | deg
Mach: | 0.1 |  |  | Cl=0 at alpha= | -2.8208 | deg
|  |  |  | @ Cl=0.1, Cd= | 0.011957
|  |  |  | @ Cl=0.4, Cd= | 0.011806
|  |  |  | @ Cl=0.6, Cd= | 0.012228
alpha (deg) | Cl | Cd | Cm | Cl/Cd
-20 | -0.6818 | 0.24083 | 0.0691 | -2.831
-19.5 | -0.6618 | 0.23486 | 0.0649 | -2.8178
-18.5 | -0.983 | 0.12217 | -0.002 | -8.0462
-18 | -1.0363 | 0.10374 | -0.0136 | -9.9894
-17.5 | -1.0724 | 0.08936 | -0.0221 | -12.0009
-17 | -1.0992 | 0.07725 | -0.0289 | -14.2291
-16.5 | -1.1192 | 0.06714 | -0.0339 | -16.6696
-16 | -1.1296 | 0.05901 | -0.0369 | -19.1425
-15.5 | -1.1326 | 0.05194 | -0.0395 | -21.8059
-15 | -1.1305 | 0.04577 | -0.0413 | -24.6996
-14.5 | -1.1242 | 0.04047 | -0.0422 | -27.7786
-14 | -1.1146 | 0.03598 | -0.0418 | -30.9783
-13.5 | -1.1023 | 0.03235 | -0.04 | -34.0742
-13 | -1.0974 | 0.02909 | -0.0356 | -37.7243
-12.5 | -1.072 | 0.02702 | -0.0323 | -39.6743
-12 | -1.035 | 0.02535 | -0.0301 | -40.8284
-11.5 | -0.9951 | 0.02357 | -0.0282 | -42.2189
-11 | -0.9484 | 0.0222 | -0.027 | -42.7207
-10.5 | -0.9 | 0.02076 | -0.0261 | -43.3526
-10 | -0.8515 | 0.02033 | -0.0239 | -41.8839
-9.5 | -0.8012 | 0.01965 | -0.0229 | -40.7735
-9 | -0.7464 | 0.01888 | -0.0226 | -39.5339
-8.5 | -0.6899 | 0.01815 | -0.0226 | -38.011
-8 | -0.6321 | 0.01745 | -0.0227 | -36.2235
-7.5 | -0.5734 | 0.01682 | -0.023 | -34.0904
-7 | -0.5138 | 0.01627 | -0.0234 | -31.5796
-6.5 | -0.4537 | 0.01568 | -0.0238 | -28.9349
-6 | -0.3931 | 0.01517 | -0.0244 | -25.913
-5.5 | -0.3321 | 0.01466 | -0.0251 | -22.6535
-5 | -0.2706 | 0.01414 | -0.0259 | -19.1372
-4.5 | -0.2091 | 0.01372 | -0.0268 | -15.2405
-4 | -0.147 | 0.01319 | -0.0278 | -11.1448
-3.5 | -0.085 | 0.01283 | -0.0288 | -6.6251
-3 | -0.0224 | 0.01243 | -0.0298 | -1.8021
-2.5 | 0.0401 | 0.01212 | -0.0308 | 3.3086
-2 | 0.1026 | 0.01195 | -0.0318 | 8.5858
-1.5 | 0.1654 | 0.01179 | -0.0327 | 14.0288
-1 | 0.2276 | 0.0118 | -0.0335 | 19.2881
-0.5 | 0.29 | 0.01171 | -0.0342 | 24.7652
0 | 0.3517 | 0.01183 | -0.0349 | 29.7295
0.5 | 0.4134 | 0.0118 | -0.0355 | 35.0339
1 | 0.4743 | 0.01198 | -0.0361 | 39.591
1.5 | 0.5348 | 0.01201 | -0.0364 | 44.5296
2 | 0.5942 | 0.01222 | -0.0367 | 48.6252
2.5 | 0.6528 | 0.0123 | -0.0366 | 53.0732
3 | 0.7083 | 0.01251 | -0.0361 | 56.6187
3.5 | 0.7615 | 0.01258 | -0.0349 | 60.5326
4 | 0.815 | 0.01266 | -0.0339 | 64.376
4.5 | 0.8821 | 0.01284 | -0.0364 | 68.6994
5 | 0.9453 | 0.01329 | -0.0382 | 71.1287
5.5 | 1.0074 | 0.01373 | -0.0398 | 73.3722
6 | 1.0682 | 0.01423 | -0.0411 | 75.0668
6.5 | 1.1281 | 0.01473 | -0.0422 | 76.5852
7 | 1.1869 | 0.0153 | -0.0432 | 77.5752
7.5 | 1.245 | 0.01585 | -0.044 | 78.5489
8 | 1.3013 | 0.01653 | -0.0446 | 78.7235
8.5 | 1.3574 | 0.01713 | -0.0452 | 79.2411
9 | 1.4101 | 0.01797 | -0.0453 | 78.4697
9.5 | 1.4638 | 0.01861 | -0.0456 | 78.6566
10 | 1.5118 | 0.0196 | -0.0451 | 77.1327
10.5 | 1.5607 | 0.0204 | -0.0447 | 76.5049
11 | 1.6046 | 0.0214 | -0.0436 | 74.9813
11.5 | 1.6411 | 0.02272 | -0.0416 | 72.2315
12 | 1.6734 | 0.02398 | -0.0389 | 69.7832
12.5 | 1.688 | 0.02608 | -0.0344 | 64.7239
13 | 1.7034 | 0.02885 | -0.0316 | 59.0433
13.5 | 1.721 | 0.03205 | -0.0305 | 53.6973
14 | 1.7295 | 0.03656 | -0.0302 | 47.3058
14.5 | 1.7353 | 0.04173 | -0.0305 | 41.584
15 | 1.7374 | 0.04758 | -0.0316 | 36.5153
15.5 | 1.7313 | 0.0541 | -0.0324 | 32.0018
16 | 1.7232 | 0.0608 | -0.0332 | 28.3421
16.5 | 1.712 | 0.06819 | -0.0347 | 25.1063
17 | 1.7066 | 0.07478 | -0.0359 | 22.8216
17.5 | 1.6941 | 0.0827 | -0.0379 | 20.4849
18 | 1.6829 | 0.09062 | -0.0402 | 18.571
18.5 | 1.6884 | 0.09594 | -0.0414 | 17.5985
19 | 1.6655 | 0.10581 | -0.0449 | 15.7405
19.5 | 1.6605 | 0.11309 | -0.0476 | 14.683
20 | 1.657 | 0.11999 | -0.0503 | 13.8095

## 29. Re 500k Mach 0.25 (1)
BIGFOIL.COM POLAR EXPORT
arad20
ARA-D 20% |  |  |  | Cl Max: | 2.124 | at alpha= | 20 | deg
JavaFoil+Calcfoil stall+Eppler ext transition |  |  |  | L/D Max: | 31.1 | at alpha= | 6.5 | deg
Re: | 500000 |  |  | Cd Min: | 0.03439 | at alpha= | -1.5 | deg
Mach: | 0.25 |  |  | Cl=0 at alpha= | -2.8788 | deg
|  |  |  | @ Cl=0.1, Cd= | 0.034536
|  |  |  | @ Cl=0.4, Cd= | 0.03483
|  |  |  | @ Cl=0.6, Cd= | 0.036311
alpha (deg) | Cl | Cd | Cm | Cl/Cd
-19.5 | -0.752 | 0.22273 | -0.008 | -3.375
-19 | -0.786 | 0.20704 | -0.008 | -3.797
-18.5 | -0.816 | 0.19502 | -0.009 | -4.185
-18 | -0.842 | 0.18509 | -0.009 | -4.551
-17.5 | -0.865 | 0.17395 | -0.009 | -4.974
-17 | -0.885 | 0.16565 | -0.01 | -5.345
-16.5 | -0.902 | 0.15706 | -0.01 | -5.745
-16 | -0.914 | 0.14894 | -0.011 | -6.134
-15.5 | -0.919 | 0.14274 | -0.011 | -6.438
-15 | -0.919 | 0.13592 | -0.011 | -6.764
-14.5 | -0.922 | 0.12519 | -0.012 | -7.362
-14 | -0.918 | 0.11721 | -0.013 | -7.836
-13.5 | -0.912 | 0.10812 | -0.014 | -8.436
-13 | -0.906 | 0.09797 | -0.015 | -9.243
-12.5 | -0.896 | 0.08781 | -0.017 | -10.208
-12 | -0.901 | 0.07238 | -0.019 | -12.443
-11.5 | -0.897 | 0.06065 | -0.02 | -14.797
-11 | -0.882 | 0.0536 | -0.021 | -16.461
-10.5 | -0.858 | 0.04903 | -0.022 | -17.507
-10 | -0.826 | 0.04617 | -0.023 | -17.894
-9.5 | -0.789 | 0.04385 | -0.024 | -18.002
-9 | -0.746 | 0.04257 | -0.025 | -17.517
-8.5 | -0.706 | 0.04106 | -0.026 | -17.193
-8 | -0.65 | 0.04059 | -0.026 | -16.01
-7.5 | -0.592 | 0.03991 | -0.027 | -14.823
-7 | -0.531 | 0.03935 | -0.027 | -13.503
-6.5 | -0.47 | 0.03893 | -0.028 | -12.06
-6 | -0.407 | 0.03856 | -0.028 | -10.545
-5.5 | -0.343 | 0.03823 | -0.029 | -8.97
-5 | -0.279 | 0.03773 | -0.029 | -7.382
-4.5 | -0.213 | 0.03738 | -0.03 | -5.711
-4 | -0.148 | 0.03596 | -0.031 | -4.116
-3.5 | -0.082 | 0.03535 | -0.031 | -2.323
-3 | -0.016 | 0.03498 | -0.032 | -0.456
-2.5 | 0.05 | 0.03467 | -0.032 | 1.453
-2 | 0.117 | 0.03449 | -0.033 | 3.383
-1.5 | 0.183 | 0.03439 | -0.033 | 5.32
-1 | 0.249 | 0.03446 | -0.034 | 7.231
-0.5 | 0.315 | 0.0345 | -0.034 | 9.138
0 | 0.381 | 0.03441 | -0.035 | 11.082
0.5 | 0.447 | 0.03587 | -0.035 | 12.466
1 | 0.513 | 0.03607 | -0.036 | 14.219
1.5 | 0.579 | 0.03622 | -0.036 | 15.973
2 | 0.644 | 0.0365 | -0.037 | 17.644
2.5 | 0.709 | 0.03679 | -0.037 | 19.279
3 | 0.774 | 0.03705 | -0.038 | 20.9
3.5 | 0.839 | 0.03738 | -0.039 | 22.447
4 | 0.903 | 0.03774 | -0.039 | 23.938
4.5 | 0.967 | 0.03816 | -0.04 | 25.353
5 | 1.031 | 0.03867 | -0.04 | 26.665
5.5 | 1.094 | 0.03929 | -0.041 | 27.857
6 | 1.157 | 0.03995 | -0.041 | 28.969
6.5 | 1.2 | 0.03859 | -0.041 | 31.1
7 | 1.244 | 0.04189 | -0.041 | 29.69
7.5 | 1.289 | 0.04328 | -0.041 | 29.791
8 | 1.334 | 0.04499 | -0.041 | 29.65
8.5 | 1.379 | 0.04678 | -0.041 | 29.467
9 | 1.422 | 0.04894 | -0.041 | 29.058
9.5 | 1.465 | 0.05128 | -0.041 | 28.576
10 | 1.508 | 0.05376 | -0.041 | 28.061
10.5 | 1.551 | 0.05654 | -0.041 | 27.429
11 | 1.592 | 0.05954 | -0.041 | 26.745
11.5 | 1.635 | 0.06276 | -0.041 | 26.045
12 | 1.677 | 0.06576 | -0.041 | 25.495
12.5 | 1.718 | 0.0689 | -0.042 | 24.933
13 | 1.758 | 0.07195 | -0.042 | 24.432
13.5 | 1.796 | 0.07524 | -0.042 | 23.871
14 | 1.833 | 0.07893 | -0.042 | 23.217
14.5 | 1.867 | 0.08276 | -0.043 | 22.563
15 | 1.9 | 0.08663 | -0.043 | 21.936
15.5 | 1.932 | 0.0908 | -0.043 | 21.283
16 | 1.963 | 0.0951 | -0.043 | 20.637
16.5 | 1.991 | 0.10018 | -0.043 | 19.874
17 | 2.017 | 0.10544 | -0.044 | 19.131
17.5 | 2.042 | 0.11099 | -0.044 | 18.394
18 | 2.064 | 0.11562 | -0.044 | 17.85
18.5 | 2.085 | 0.12114 | -0.044 | 17.211
19 | 2.103 | 0.1264 | -0.044 | 16.638
19.5 | 2.115 | 0.13162 | -0.045 | 16.072
20 | 2.124 | 0.14026 | -0.045 | 15.143

## 30. Re 500k Mach 0.25 (2)
BIGFOIL.COM POLAR EXPORT
arad20
ARA-D 20% |  |  |  | Cl Max: | 1.6611 | at alpha= | 13.5 | deg
XFOIL ncrit=9 |  |  |  | L/D Max: | 75.8907 | at alpha= | 7.5 | deg
Re: | 500000 |  |  | Cd Min: | 0.21956 | at alpha= | -18 | deg
Mach: | 0.25 |  |  | Cl=0 at alpha= | -2.8197 | deg
|  |  |  | @ Cl=0.1, Cd= | 0.012191
|  |  |  | @ Cl=0.4, Cd= | 0.012053
|  |  |  | @ Cl=0.6, Cd= | 0.012455
alpha (deg) | Cl | Cd | Cm | Cl/Cd
-18 | -0.6085 | 0.21956 | 0.0541 | -2.7715
-17.5 | -0.6051 | 0.20716 | 0.0446 | -2.9209
-17 | -0.5775 | 0.20258 | 0.0432 | -2.8507
-16.5 | -0.5544 | 0.19711 | 0.0403 | -2.8126
-16 | -0.8655 | 0.1086 | -0.0098 | -7.9696
-15.5 | -0.9237 | 0.08987 | -0.0215 | -10.2782
-15 | -0.9614 | 0.07577 | -0.03 | -12.6884
-14.5 | -0.9886 | 0.06406 | -0.0366 | -15.4324
-14 | -1.0066 | 0.05418 | -0.0418 | -18.5788
-13.5 | -1.0162 | 0.04602 | -0.0451 | -22.0817
-13 | -1.0183 | 0.03945 | -0.0465 | -25.8124
-12.5 | -1.0138 | 0.03434 | -0.0458 | -29.5224
-12 | -1.009 | 0.03037 | -0.0425 | -33.2236
-11.5 | -0.9925 | 0.02779 | -0.0381 | -35.7143
-11 | -0.9585 | 0.0256 | -0.0351 | -37.4414
-10.5 | -0.9152 | 0.02364 | -0.0331 | -38.714
-10 | -0.8769 | 0.02286 | -0.0289 | -38.3596
-9 | -0.7728 | 0.0204 | -0.0264 | -37.8824
-8.5 | -0.7156 | 0.01941 | -0.0258 | -36.8676
-8 | -0.6568 | 0.01853 | -0.0255 | -35.4452
-7.5 | -0.5963 | 0.01767 | -0.0253 | -33.7465
-7 | -0.5348 | 0.01701 | -0.0254 | -31.4403
-6.5 | -0.4722 | 0.01632 | -0.0256 | -28.9338
-6 | -0.4094 | 0.01579 | -0.0259 | -25.9278
-5.5 | -0.3456 | 0.01516 | -0.0265 | -22.7968
-5 | -0.282 | 0.01465 | -0.0271 | -19.2491
-4.5 | -0.2176 | 0.0141 | -0.0278 | -15.4326
-4 | -0.1531 | 0.01359 | -0.0287 | -11.2656
-3.5 | -0.0885 | 0.01316 | -0.0297 | -6.7249
-3 | -0.0234 | 0.01271 | -0.0307 | -1.8411
-2.5 | 0.0415 | 0.01246 | -0.0316 | 3.3307
-2 | 0.1068 | 0.01216 | -0.0326 | 8.7829
-1.5 | 0.1717 | 0.0121 | -0.0335 | 14.1901
-1 | 0.237 | 0.01197 | -0.0343 | 19.7995
-0.5 | 0.3015 | 0.01198 | -0.035 | 25.1669
0 | 0.3662 | 0.01199 | -0.0357 | 30.5421
0.5 | 0.4302 | 0.01211 | -0.0363 | 35.5244
1 | 0.4939 | 0.01217 | -0.0368 | 40.5834
1.5 | 0.5569 | 0.0124 | -0.0372 | 44.9113
2 | 0.619 | 0.01248 | -0.0374 | 49.5994
2.5 | 0.6797 | 0.01273 | -0.0373 | 53.3936
3 | 0.7392 | 0.01288 | -0.0369 | 57.3913
3.5 | 0.7946 | 0.01312 | -0.0357 | 60.564
4.5 | 0.9158 | 0.01342 | -0.0359 | 68.2414
5 | 0.9818 | 0.01391 | -0.0377 | 70.5823
5.5 | 1.0464 | 0.01444 | -0.0391 | 72.4654
6 | 1.1091 | 0.01504 | -0.0402 | 73.7434
6.5 | 1.1714 | 0.01562 | -0.0411 | 74.9936
7 | 1.2314 | 0.01632 | -0.0416 | 75.4534
7.5 | 1.2909 | 0.01701 | -0.0421 | 75.8907
8 | 1.3482 | 0.01778 | -0.0422 | 75.8268
8.5 | 1.4032 | 0.01866 | -0.042 | 75.1983
9 | 1.4566 | 0.01952 | -0.0415 | 74.6209
9.5 | 1.504 | 0.02069 | -0.0403 | 72.6921
10 | 1.5506 | 0.02174 | -0.0389 | 71.3247
10.5 | 1.5853 | 0.02326 | -0.036 | 68.1556
11 | 1.6073 | 0.02511 | -0.0315 | 64.0104
11.5 | 1.627 | 0.0276 | -0.0283 | 58.9493
12 | 1.6383 | 0.03136 | -0.0262 | 52.2417
12.5 | 1.6532 | 0.03566 | -0.026 | 46.3601
13 | 1.661 | 0.04103 | -0.0266 | 40.4826
13.5 | 1.6611 | 0.04698 | -0.0269 | 35.3576
14 | 1.6556 | 0.05392 | -0.0282 | 30.7047
14.5 | 1.6466 | 0.06094 | -0.0292 | 27.02
15 | 1.6399 | 0.06758 | -0.0299 | 24.2661
15.5 | 1.6245 | 0.07591 | -0.0319 | 21.4003
16 | 1.6193 | 0.083 | -0.0335 | 19.5096
16.5 | 1.608 | 0.09098 | -0.0356 | 17.6742
17 | 1.5927 | 0.09981 | -0.0384 | 15.9573
17.5 | 1.6025 | 0.10498 | -0.0397 | 15.2648
18 | 1.5677 | 0.11688 | -0.0444 | 13.4129
18.5 | 1.5652 | 0.12422 | -0.0475 | 12.6002

## 31. Re 500k Mach 0.50 (1)
BIGFOIL.COM POLAR EXPORT
arad20
ARA-D 20% |  |  |  | Cl Max: | 1.61 | at alpha= | 12 | deg
JavaFoil+Calcfoil stall+Eppler ext transition |  |  |  | L/D Max: | 24.226 | at alpha= | 5 | deg
Re: | 500000 |  |  | Cd Min: | 0.0353 | at alpha= | -2 | deg
Mach: | 0.5 |  |  | Cl=0 at alpha= | -2.8784 | deg
|  |  |  | @ Cl=0.1, Cd= | 0.035409
|  |  |  | @ Cl=0.4, Cd= | 0.036912
|  |  |  | @ Cl=0.6, Cd= | 0.037661
alpha (deg) | Cl | Cd | Cm | Cl/Cd
-20 | -1.006 | 0.25686 | -0.01 | -3.918
-19.5 | -0.98 | 0.24918 | -0.011 | -3.935
-19 | -0.948 | 0.23648 | -0.011 | -4.01
-18.5 | -0.918 | 0.2313 | -0.01 | -3.969
-18 | -0.888 | 0.22118 | -0.011 | -4.016
-17.5 | -0.86 | 0.21962 | -0.011 | -3.916
-17 | -0.831 | 0.2121 | -0.011 | -3.919
-16.5 | -0.802 | 0.20525 | -0.011 | -3.909
-16 | -0.774 | 0.20082 | -0.011 | -3.852
-15.5 | -0.745 | 0.19652 | -0.012 | -3.791
-15 | -0.717 | 0.19866 | -0.012 | -3.61
-14.5 | -0.685 | 0.18955 | -0.011 | -3.612
-14 | -0.655 | 0.17394 | -0.011 | -3.768
-13.5 | -0.626 | 0.16871 | -0.011 | -3.712
-13 | -0.597 | 0.16394 | -0.012 | -3.641
-12.5 | -0.568 | 0.15394 | -0.012 | -3.691
-12 | -0.539 | 0.14899 | -0.012 | -3.617
-11.5 | -0.509 | 0.14548 | -0.011 | -3.497
-11 | -0.479 | 0.13911 | -0.011 | -3.445
-10.5 | -0.45 | 0.1366 | -0.011 | -3.294
-10 | -0.421 | 0.12459 | -0.011 | -3.377
-9.5 | -0.546 | 0.10063 | -0.014 | -5.426
-9 | -0.597 | 0.08942 | -0.016 | -6.678
-8.5 | -0.627 | 0.06578 | -0.023 | -9.539
-8 | -0.645 | 0.04867 | -0.027 | -13.246
-7.5 | -0.613 | 0.0448 | -0.029 | -13.676
-7 | -0.565 | 0.04274 | -0.03 | -13.229
-6.5 | -0.513 | 0.04145 | -0.031 | -12.388
-6 | -0.448 | 0.04048 | -0.032 | -11.056
-5.5 | -0.379 | 0.03986 | -0.032 | -9.509
-5 | -0.309 | 0.03933 | -0.033 | -7.85
-4.5 | -0.237 | 0.03867 | -0.034 | -6.136
-4 | -0.165 | 0.03835 | -0.034 | -4.296
-3.5 | -0.092 | 0.03796 | -0.035 | -2.412
-3 | -0.018 | 0.0369 | -0.035 | -0.483
-2.5 | 0.056 | 0.03557 | -0.036 | 1.582
-2 | 0.13 | 0.0353 | -0.037 | 3.691
-1.5 | 0.204 | 0.03658 | -0.037 | 5.584
-1 | 0.278 | 0.03666 | -0.038 | 7.585
-0.5 | 0.352 | 0.0368 | -0.038 | 9.557
0 | 0.425 | 0.03697 | -0.039 | 11.502
0.5 | 0.498 | 0.03721 | -0.04 | 13.396
1 | 0.572 | 0.03749 | -0.04 | 15.245
1.5 | 0.644 | 0.03793 | -0.041 | 16.986
2 | 0.717 | 0.03833 | -0.041 | 18.699
2.5 | 0.789 | 0.03898 | -0.042 | 20.238
3 | 0.861 | 0.03953 | -0.043 | 21.769
3.5 | 0.931 | 0.0403 | -0.043 | 23.111
4 | 0.976 | 0.04097 | -0.043 | 23.833
4.5 | 1.027 | 0.04261 | -0.042 | 24.1
5 | 1.078 | 0.04449 | -0.042 | 24.226
5.5 | 1.128 | 0.04657 | -0.042 | 24.214
6 | 1.177 | 0.04898 | -0.042 | 24.027
6.5 | 1.227 | 0.05141 | -0.042 | 23.875
7 | 1.276 | 0.05424 | -0.042 | 23.53
7.5 | 1.326 | 0.0567 | -0.042 | 23.386
8 | 1.373 | 0.05957 | -0.042 | 23.052
8.5 | 1.418 | 0.06307 | -0.042 | 22.491
9 | 1.461 | 0.06684 | -0.042 | 21.85
9.5 | 1.499 | 0.07071 | -0.043 | 21.2
10 | 1.535 | 0.07532 | -0.043 | 20.377
10.5 | 1.565 | 0.08034 | -0.043 | 19.478
11 | 1.588 | 0.08544 | -0.043 | 18.588
11.5 | 1.605 | 0.0921 | -0.043 | 17.425
12 | 1.61 | 0.10108 | -0.043 | 15.931
12.5 | 1.601 | 0.10949 | -0.043 | 14.619
13 | 1.556 | 0.12168 | -0.043 | 12.786
13.5 | 1.434 | 0.13843 | -0.042 | 10.362
14 | 1.031 | 0.19472 | -0.039 | 5.297
14.5 | 1.041 | 0.20401 | -0.035 | 5.105
15 | 1.082 | 0.22369 | -0.038 | 4.839
15.5 | 1.105 | 0.22935 | -0.037 | 4.819
16 | 1.135 | 0.23782 | -0.038 | 4.773
16.5 | 1.164 | 0.24828 | -0.038 | 4.689
17 | 1.195 | 0.25396 | -0.039 | 4.705

## 32. Re 500k Mach 0.50 (2)
BIGFOIL.COM POLAR EXPORT
arad20
ARA-D 20% |  |  |  | Cl Max: | 1.334 | at alpha= | 8 | deg
XFOIL ncrit=9 |  |  |  | L/D Max: | 62.7444 | at alpha= | 5 | deg
Re: | 500000 |  |  | Cd Min: | 0.27731 | at alpha= | -20 | deg
Mach: | 0.5 |  |  | Cl=0 at alpha= | -2.8172 | deg
|  |  |  | @ Cl=0.1, Cd= | 0.0135
|  |  |  | @ Cl=0.4, Cd= | 0.013199
|  |  |  | @ Cl=0.6, Cd= | 0.013732
alpha (deg) | Cl | Cd | Cm | Cl/Cd
-20 | -0.7346 | 0.27731 | 0.0867 | -2.649
-19.5 | -0.709 | 0.26853 | 0.0807 | -2.6403
-19 | -0.6867 | 0.25848 | 0.0735 | -2.6567
-18.5 | -0.6577 | 0.25171 | 0.0699 | -2.6129
-18 | -0.6309 | 0.24402 | 0.0651 | -2.5854
-17.5 | -0.6145 | 0.23275 | 0.0559 | -2.6402
-17 | -0.5838 | 0.22571 | 0.0533 | -2.5865
-16.5 | -0.5561 | 0.21868 | 0.0494 | -2.543
-16 | -0.5317 | 0.21037 | 0.0442 | -2.5275
-15.5 | -0.517 | 0.19918 | 0.0363 | -2.5956
-15 | -0.4862 | 0.19297 | 0.034 | -2.5196
-14 | -0.4597 | 0.17458 | 0.0263 | -2.6332
-13.5 | -0.4441 | 0.16485 | 0.0211 | -2.694
-13 | -0.4351 | 0.15367 | 0.0151 | -2.8314
-12 | -0.4319 | 0.13024 | 0.0028 | -3.3162
-11.5 | -0.4679 | 0.11273 | -0.0067 | -4.1506
-11 | -0.499 | 0.09825 | -0.0146 | -5.0789
-10.5 | -0.5686 | 0.07874 | -0.0268 | -7.2212
-10 | -0.6212 | 0.06244 | -0.0383 | -9.9488
-9.5 | -0.662 | 0.04877 | -0.0483 | -13.5739
-9 | -0.6952 | 0.03807 | -0.0538 | -18.2611
-8.5 | -0.711 | 0.03168 | -0.0518 | -22.4432
-8 | -0.7055 | 0.0276 | -0.0459 | -25.5616
-7.5 | -0.6682 | 0.02422 | -0.0417 | -27.5888
-7 | -0.6136 | 0.02181 | -0.0386 | -28.1339
-6.5 | -0.549 | 0.02002 | -0.0365 | -27.4226
-5.5 | -0.4067 | 0.01764 | -0.034 | -23.0556
-5 | -0.3325 | 0.01676 | -0.0335 | -19.8389
-4.5 | -0.257 | 0.01601 | -0.0333 | -16.0525
-4 | -0.1809 | 0.01533 | -0.0334 | -11.8004
-3.5 | -0.1047 | 0.01475 | -0.0338 | -7.0983
-3 | -0.028 | 0.01418 | -0.0345 | -1.9746
-2.5 | 0.0486 | 0.01376 | -0.0352 | 3.532
-2 | 0.1256 | 0.01337 | -0.036 | 9.3942
-1.5 | 0.2024 | 0.01319 | -0.0368 | 15.345
-1 | 0.2794 | 0.01309 | -0.0375 | 21.3445
-0.5 | 0.3561 | 0.01313 | -0.0381 | 27.1211
0 | 0.432 | 0.01325 | -0.0386 | 32.6038
1 | 0.5829 | 0.01367 | -0.0393 | 42.6408
1.5 | 0.6575 | 0.01394 | -0.0394 | 47.1664
2 | 0.7308 | 0.01435 | -0.0393 | 50.9268
3 | 0.8725 | 0.0153 | -0.038 | 57.0261
3.5 | 0.9392 | 0.01593 | -0.0366 | 58.9579
4 | 1.0006 | 0.01648 | -0.0339 | 60.716
4.5 | 1.0562 | 0.01714 | -0.0304 | 61.6219
5 | 1.1294 | 0.018 | -0.0309 | 62.7444
5.5 | 1.194 | 0.01936 | -0.0302 | 61.6736
6 | 1.2522 | 0.02081 | -0.0287 | 60.173
6.5 | 1.2953 | 0.02278 | -0.0254 | 56.8613
7 | 1.3156 | 0.02553 | -0.0202 | 51.5315
7.5 | 1.3314 | 0.02961 | -0.0177 | 44.9645
8 | 1.334 | 0.03606 | -0.0183 | 36.9939
8.5 | 1.3313 | 0.04332 | -0.0198 | 30.7318
9 | 1.3195 | 0.05094 | -0.0206 | 25.903
9.5 | 1.2774 | 0.06151 | -0.0228 | 20.7674
10 | 1.2762 | 0.06813 | -0.0234 | 18.7318
10.5 | 1.1862 | 0.08466 | -0.0289 | 14.0113
11 | 1.2025 | 0.09027 | -0.0298 | 13.3211
11.5 | 1.0844 | 0.1121 | -0.0389 | 9.6735
12.5 | 1.058 | 0.13258 | -0.0474 | 7.9801
13 | 1.0141 | 0.14848 | -0.0556 | 6.8299

## 33. Re 750k Mach 0.00 (1)
BIGFOIL.COM POLAR EXPORT
arad20
ARA-D 20% |  |  |  | Cl Max: | 2.205 | at alpha= | 20 | deg
JavaFoil+Calcfoil stall+Eppler ext transition |  |  |  | L/D Max: | 34.52 | at alpha= | 9 | deg
Re: | 750000 |  |  | Cd Min: | 0.03331 | at alpha= | -0.5 | deg
Mach: | 0 |  |  | Cl=0 at alpha= | -2.8828 | deg
|  |  |  | @ Cl=0.1, Cd= | 0.033608
|  |  |  | @ Cl=0.4, Cd= | 0.033487
|  |  |  | @ Cl=0.6, Cd= | 0.034501
alpha (deg) | Cl | Cd | Cm | Cl/Cd
-20 | -1.075 | 0.17673 | -0.009 | -6.082
-19.5 | -1.08 | 0.16886 | -0.01 | -6.396
-19 | -1.086 | 0.15755 | -0.01 | -6.894
-18.5 | -1.088 | 0.14958 | -0.011 | -7.274
-18 | -1.078 | 0.15207 | -0.011 | -7.086
-17.5 | -1.076 | 0.14356 | -0.011 | -7.493
-17 | -1.072 | 0.13535 | -0.012 | -7.916
-16.5 | -1.066 | 0.12712 | -0.012 | -8.385
-16 | -1.061 | 0.11811 | -0.013 | -8.979
-15.5 | -1.053 | 0.10889 | -0.014 | -9.67
-15 | -1.045 | 0.09966 | -0.014 | -10.482
-14.5 | -1.036 | 0.08981 | -0.015 | -11.535
-14 | -1.031 | 0.07838 | -0.016 | -13.15
-13.5 | -1.036 | 0.06337 | -0.018 | -16.345
-13 | -1.022 | 0.05678 | -0.019 | -17.996
-12.5 | -1.004 | 0.05137 | -0.02 | -19.539
-12 | -0.979 | 0.04784 | -0.02 | -20.455
-11.5 | -0.95 | 0.04602 | -0.021 | -20.636
-11 | -0.915 | 0.04419 | -0.022 | -20.712
-10.5 | -0.878 | 0.04246 | -0.022 | -20.666
-10 | -0.838 | 0.04111 | -0.023 | -20.383
-9.5 | -0.798 | 0.03992 | -0.024 | -19.993
-9 | -0.746 | 0.03922 | -0.025 | -19.011
-8.5 | -0.691 | 0.03872 | -0.025 | -17.839
-8 | -0.634 | 0.03841 | -0.026 | -16.512
-7.5 | -0.576 | 0.03805 | -0.026 | -15.138
-7 | -0.517 | 0.03772 | -0.027 | -13.706
-6.5 | -0.456 | 0.0374 | -0.027 | -12.201
-6 | -0.395 | 0.03703 | -0.028 | -10.662
-5.5 | -0.333 | 0.03687 | -0.028 | -9.026
-5 | -0.27 | 0.03634 | -0.029 | -7.434
-4.5 | -0.207 | 0.0351 | -0.029 | -5.895
-4 | -0.143 | 0.03495 | -0.03 | -4.103
-3.5 | -0.08 | 0.03428 | -0.03 | -2.321
-3 | -0.015 | 0.03396 | -0.031 | -0.455
-2.5 | 0.049 | 0.03372 | -0.031 | 1.447
-2 | 0.113 | 0.03358 | -0.032 | 3.366
-1.5 | 0.177 | 0.03351 | -0.032 | 5.288
-1 | 0.241 | 0.03346 | -0.033 | 7.212
-0.5 | 0.305 | 0.03331 | -0.033 | 9.168
0 | 0.369 | 0.03339 | -0.034 | 11.061
0.5 | 0.433 | 0.03359 | -0.034 | 12.897
1 | 0.497 | 0.03369 | -0.035 | 14.754
1.5 | 0.561 | 0.03364 | -0.035 | 16.667
2 | 0.624 | 0.03503 | -0.036 | 17.818
2.5 | 0.688 | 0.03529 | -0.036 | 19.48
3 | 0.751 | 0.03549 | -0.037 | 21.149
3.5 | 0.814 | 0.03577 | -0.037 | 22.745
4 | 0.876 | 0.03604 | -0.038 | 24.313
4.5 | 0.938 | 0.03626 | -0.038 | 25.881
5 | 1 | 0.03666 | -0.039 | 27.288
5.5 | 1.062 | 0.03695 | -0.039 | 28.749
6 | 1.123 | 0.03731 | -0.04 | 30.114
6.5 | 1.184 | 0.03783 | -0.04 | 31.313
7 | 1.245 | 0.03825 | -0.041 | 32.552
7.5 | 1.305 | 0.03889 | -0.041 | 33.567
8 | 1.365 | 0.03954 | -0.042 | 34.515
8.5 | 1.395 | 0.0405 | -0.041 | 34.45
9 | 1.438 | 0.04165 | -0.041 | 34.52
9.5 | 1.481 | 0.04296 | -0.042 | 34.479
10 | 1.523 | 0.04459 | -0.042 | 34.145
10.5 | 1.564 | 0.0465 | -0.042 | 33.635
11 | 1.603 | 0.0489 | -0.042 | 32.785
11.5 | 1.642 | 0.05164 | -0.042 | 31.79
12 | 1.68 | 0.05453 | -0.042 | 30.811
12.5 | 1.72 | 0.05723 | -0.042 | 30.063
13 | 1.757 | 0.0604 | -0.042 | 29.095
13.5 | 1.795 | 0.06352 | -0.042 | 28.262
14 | 1.832 | 0.06656 | -0.042 | 27.532
14.5 | 1.87 | 0.06945 | -0.042 | 26.927
15 | 1.905 | 0.07289 | -0.042 | 26.14
15.5 | 1.94 | 0.07635 | -0.043 | 25.414
16 | 1.976 | 0.07977 | -0.043 | 24.769
16.5 | 2.01 | 0.08355 | -0.043 | 24.055
17 | 2.042 | 0.08737 | -0.043 | 23.365
17.5 | 2.073 | 0.0917 | -0.044 | 22.603
18 | 2.103 | 0.09551 | -0.044 | 22.015
18.5 | 2.131 | 0.10001 | -0.044 | 21.309
19 | 2.159 | 0.10424 | -0.044 | 20.714
19.5 | 2.183 | 0.1087 | -0.044 | 20.082
20 | 2.205 | 0.11339 | -0.045 | 19.444

## 34. Re 750k Mach 0.00 (2)
BIGFOIL.COM POLAR EXPORT
arad20
ARA-D 20% |  |  |  | Cl Max: | 1.8377 | at alpha= | 15 | deg
XFOIL ncrit=9 |  |  |  | L/D Max: | 92.1323 | at alpha= | 8.5 | deg
Re: | 750000 |  |  | Cd Min: | 0.13278 | at alpha= | -20 | deg
Mach: | 0 |  |  | Cl=0 at alpha= | -2.8371 | deg
|  |  |  | @ Cl=0.1, Cd= | 0.010774
|  |  |  | @ Cl=0.4, Cd= | 0.010405
|  |  |  | @ Cl=0.6, Cd= | 0.010709
alpha (deg) | Cl | Cd | Cm | Cl/Cd
-20 | -1.0682 | 0.13278 | 0.0063 | -8.0449
-19.5 | -1.0945 | 0.1197 | -0.0013 | -9.1437
-19 | -1.1224 | 0.10683 | -0.0085 | -10.5064
-18.5 | -1.1515 | 0.09407 | -0.0153 | -12.2409
-18 | -1.1797 | 0.08188 | -0.0215 | -14.4077
-17.5 | -1.2058 | 0.07048 | -0.0272 | -17.1084
-17 | -1.2257 | 0.06043 | -0.0319 | -20.283
-16.5 | -1.2368 | 0.05189 | -0.0356 | -23.835
-16 | -1.2385 | 0.04496 | -0.0381 | -27.5467
-15.5 | -1.2433 | 0.0383 | -0.0396 | -32.4621
-15 | -1.2421 | 0.03307 | -0.0393 | -37.5597
-14.5 | -1.2313 | 0.02951 | -0.0373 | -41.7248
-14 | -1.222 | 0.0269 | -0.0328 | -45.4275
-13.5 | -1.1927 | 0.02509 | -0.0299 | -47.5369
-13 | -1.1538 | 0.02366 | -0.0278 | -48.7658
-12.5 | -1.1155 | 0.02186 | -0.0259 | -51.0293
-12 | -1.0675 | 0.02069 | -0.0249 | -51.595
-11.5 | -1.0176 | 0.01954 | -0.0241 | -52.0778
-11 | -0.9637 | 0.01853 | -0.024 | -52.0076
-10.5 | -0.9172 | 0.01821 | -0.0215 | -50.3679
-10 | -0.8635 | 0.01786 | -0.0211 | -48.3483
-9.5 | -0.8076 | 0.01721 | -0.0211 | -46.9262
-9 | -0.7502 | 0.0166 | -0.0212 | -45.1928
-8.5 | -0.6918 | 0.01605 | -0.0214 | -43.1028
-8 | -0.6328 | 0.01553 | -0.0218 | -40.7469
-7.5 | -0.5731 | 0.01501 | -0.0223 | -38.1812
-7 | -0.513 | 0.01456 | -0.0228 | -35.2335
-6.5 | -0.4522 | 0.01412 | -0.0234 | -32.0255
-6 | -0.3913 | 0.01369 | -0.0241 | -28.5829
-5.5 | -0.3301 | 0.01327 | -0.0248 | -24.8757
-5 | -0.2685 | 0.01282 | -0.0257 | -20.9438
-4.5 | -0.2069 | 0.01247 | -0.0266 | -16.5918
-4 | -0.1448 | 0.01201 | -0.0276 | -12.0566
-3.5 | -0.0827 | 0.01162 | -0.0287 | -7.117
-3 | -0.0204 | 0.01128 | -0.0298 | -1.8085
-2.5 | 0.0422 | 0.01095 | -0.0308 | 3.8539
-2 | 0.1045 | 0.01076 | -0.0319 | 9.7119
-1.5 | 0.1673 | 0.01053 | -0.033 | 15.8879
-0.5 | 0.2923 | 0.01038 | -0.035 | 28.1599
0 | 0.3545 | 0.01039 | -0.0359 | 34.1193
0.5 | 0.4166 | 0.01041 | -0.0368 | 40.0192
1 | 0.4783 | 0.01049 | -0.0376 | 45.5958
1.5 | 0.5398 | 0.01057 | -0.0384 | 51.0691
2.5 | 0.6612 | 0.01085 | -0.0398 | 60.9401
3 | 0.7204 | 0.01108 | -0.0403 | 65.0181
3.5 | 0.7794 | 0.01122 | -0.0406 | 69.4652
4 | 0.8356 | 0.01146 | -0.0404 | 72.9145
5 | 0.9463 | 0.01163 | -0.0397 | 81.3672
5.5 | 1.0094 | 0.01198 | -0.0415 | 84.2571
6 | 1.0707 | 0.01243 | -0.043 | 86.1384
6.5 | 1.1316 | 0.01283 | -0.0444 | 88.1995
7 | 1.1909 | 0.01334 | -0.0455 | 89.2729
7.5 | 1.2502 | 0.01377 | -0.0466 | 90.7916
8 | 1.3074 | 0.01438 | -0.0475 | 90.9179
8.5 | 1.3654 | 0.01482 | -0.0484 | 92.1323
9 | 1.42 | 0.01554 | -0.049 | 91.3771
9.5 | 1.4761 | 0.01603 | -0.0497 | 92.0836
10 | 1.5291 | 0.01672 | -0.05 | 91.4533
10.5 | 1.5804 | 0.01746 | -0.05 | 90.5155
11 | 1.6312 | 0.01815 | -0.05 | 89.8733
11.5 | 1.6747 | 0.01924 | -0.0491 | 87.0426
12 | 1.7218 | 0.01996 | -0.0486 | 86.2625
12.5 | 1.7602 | 0.02108 | -0.0469 | 83.5009
13 | 1.7838 | 0.02266 | -0.0431 | 78.7202
13.5 | 1.805 | 0.0244 | -0.0394 | 73.9754
14 | 1.8189 | 0.02721 | -0.0366 | 66.8467
14.5 | 1.8242 | 0.03154 | -0.0352 | 57.8377
15 | 1.8377 | 0.03586 | -0.0355 | 51.2465
15.5 | 1.834 | 0.04241 | -0.0365 | 43.2445
16 | 1.8134 | 0.05076 | -0.0375 | 35.725
16.5 | 1.8028 | 0.05787 | -0.0384 | 31.1526
17 | 1.7781 | 0.06648 | -0.0395 | 26.7464
17.5 | 1.7541 | 0.07528 | -0.0409 | 23.301
18 | 1.7423 | 0.08305 | -0.0427 | 20.9789
18.5 | 1.7249 | 0.09153 | -0.0448 | 18.8452
19 | 1.7135 | 0.09927 | -0.0469 | 17.261
19.5 | 1.7026 | 0.10718 | -0.0494 | 15.8854
20 | 1.6907 | 0.11517 | -0.0521 | 14.68

## 35. Re 750k Mach 0.10 (1)
BIGFOIL.COM POLAR EXPORT
arad20
ARA-D 20% |  |  |  | Cl Max: | 2.196 | at alpha= | 20 | deg
JavaFoil+Calcfoil stall+Eppler ext transition |  |  |  | L/D Max: | 34.4 | at alpha= | 8 | deg
Re: | 750000 |  |  | Cd Min: | 0.03334 | at alpha= | -0.5 | deg
Mach: | 0.1 |  |  | Cl=0 at alpha= | -2.8769 | deg
|  |  |  | @ Cl=0.1, Cd= | 0.03363
|  |  |  | @ Cl=0.4, Cd= | 0.033511
|  |  |  | @ Cl=0.6, Cd= | 0.03451
alpha (deg) | Cl | Cd | Cm | Cl/Cd
-20 | -1.038 | 0.18163 | -0.009 | -5.715
-19.5 | -1.045 | 0.17224 | -0.01 | -6.069
-19 | -1.05 | 0.1665 | -0.01 | -6.306
-18.5 | -1.058 | 0.15412 | -0.011 | -6.867
-18 | -1.051 | 0.15603 | -0.01 | -6.739
-17.5 | -1.052 | 0.14743 | -0.011 | -7.138
-17 | -1.051 | 0.13902 | -0.011 | -7.563
-16.5 | -1.048 | 0.13102 | -0.012 | -7.996
-16 | -1.043 | 0.12236 | -0.013 | -8.523
-15.5 | -1.037 | 0.11321 | -0.013 | -9.16
-15 | -1.038 | 0.09897 | -0.015 | -10.489
-14.5 | -1.021 | 0.0946 | -0.015 | -10.795
-14 | -1.017 | 0.08289 | -0.016 | -12.265
-13.5 | -1.025 | 0.06632 | -0.018 | -15.451
-13 | -1.013 | 0.05885 | -0.019 | -17.218
-12.5 | -0.996 | 0.05329 | -0.02 | -18.689
-12 | -0.975 | 0.04877 | -0.02 | -19.989
-11.5 | -0.948 | 0.04663 | -0.021 | -20.322
-11 | -0.914 | 0.04463 | -0.022 | -20.487
-10.5 | -0.877 | 0.04291 | -0.023 | -20.438
-10 | -0.838 | 0.04137 | -0.023 | -20.253
-9.5 | -0.801 | 0.04006 | -0.024 | -19.986
-9 | -0.748 | 0.03937 | -0.025 | -19.005
-8.5 | -0.693 | 0.03892 | -0.025 | -17.801
-8 | -0.637 | 0.03848 | -0.026 | -16.55
-7.5 | -0.578 | 0.03814 | -0.026 | -15.164
-7 | -0.519 | 0.03768 | -0.027 | -13.779
-6.5 | -0.458 | 0.03744 | -0.027 | -12.243
-6 | -0.397 | 0.03716 | -0.028 | -10.675
-5.5 | -0.334 | 0.0369 | -0.028 | -9.061
-5 | -0.271 | 0.03636 | -0.029 | -7.464
-4.5 | -0.208 | 0.03515 | -0.029 | -5.917
-4 | -0.144 | 0.03497 | -0.03 | -4.121
-3.5 | -0.08 | 0.03431 | -0.03 | -2.33
-3 | -0.016 | 0.034 | -0.031 | -0.457
-2.5 | 0.049 | 0.03374 | -0.031 | 1.453
-2 | 0.114 | 0.0336 | -0.032 | 3.38
-1.5 | 0.178 | 0.03353 | -0.032 | 5.311
-1 | 0.243 | 0.03349 | -0.033 | 7.243
-0.5 | 0.307 | 0.03334 | -0.033 | 9.206
0 | 0.371 | 0.03342 | -0.034 | 11.107
0.5 | 0.435 | 0.03362 | -0.034 | 12.95
1 | 0.499 | 0.03483 | -0.035 | 14.34
1.5 | 0.563 | 0.03366 | -0.035 | 16.737
2 | 0.627 | 0.03513 | -0.036 | 17.853
2.5 | 0.691 | 0.03535 | -0.036 | 19.546
3 | 0.754 | 0.03555 | -0.037 | 21.218
3.5 | 0.817 | 0.03583 | -0.038 | 22.814
4 | 0.88 | 0.03608 | -0.038 | 24.403
4.5 | 0.943 | 0.03637 | -0.039 | 25.924
5 | 1.005 | 0.03672 | -0.039 | 27.374
5.5 | 1.067 | 0.0371 | -0.04 | 28.766
6 | 1.129 | 0.03748 | -0.04 | 30.118
6.5 | 1.19 | 0.03794 | -0.041 | 31.362
7 | 1.251 | 0.03844 | -0.041 | 32.539
7.5 | 1.311 | 0.03912 | -0.042 | 33.514
8 | 1.371 | 0.03985 | -0.042 | 34.4
8.5 | 1.397 | 0.04078 | -0.042 | 34.252
9 | 1.44 | 0.04205 | -0.042 | 34.235
9.5 | 1.483 | 0.04341 | -0.042 | 34.149
10 | 1.523 | 0.04533 | -0.042 | 33.606
10.5 | 1.566 | 0.04711 | -0.042 | 33.243
11 | 1.604 | 0.04983 | -0.042 | 32.195
11.5 | 1.642 | 0.05265 | -0.042 | 31.195
12 | 1.681 | 0.05564 | -0.042 | 30.219
12.5 | 1.721 | 0.05834 | -0.042 | 29.506
13 | 1.76 | 0.06131 | -0.042 | 28.703
13.5 | 1.798 | 0.06436 | -0.042 | 27.94
14 | 1.835 | 0.06749 | -0.042 | 27.189
14.5 | 1.872 | 0.07077 | -0.042 | 26.455
15 | 1.906 | 0.07434 | -0.043 | 25.64
15.5 | 1.942 | 0.07738 | -0.043 | 25.103
16 | 1.976 | 0.08118 | -0.043 | 24.342
16.5 | 2.01 | 0.08514 | -0.043 | 23.602
17 | 2.041 | 0.08913 | -0.043 | 22.896
17.5 | 2.071 | 0.093 | -0.044 | 22.27
18 | 2.1 | 0.0976 | -0.044 | 21.518
18.5 | 2.129 | 0.10161 | -0.044 | 20.949
19 | 2.156 | 0.10605 | -0.044 | 20.329
19.5 | 2.177 | 0.11013 | -0.044 | 19.769
20 | 2.196 | 0.11552 | -0.045 | 19.013

## 36. Re 750k Mach 0.10 (2)
BIGFOIL.COM POLAR EXPORT
arad20
ARA-D 20% |  |  |  | Cl Max: | 1.8238 | at alpha= | 15 | deg
XFOIL ncrit=9 |  |  |  | L/D Max: | 91.5579 | at alpha= | 8.5 | deg
Re: | 750000 |  |  | Cd Min: | 0.14622 | at alpha= | -20 | deg
Mach: | 0.1 |  |  | Cl=0 at alpha= | -2.8373 | deg
|  |  |  | @ Cl=0.1, Cd= | 0.010798
|  |  |  | @ Cl=0.4, Cd= | 0.010443
|  |  |  | @ Cl=0.6, Cd= | 0.010793
alpha (deg) | Cl | Cd | Cm | Cl/Cd
-20 | -1.0088 | 0.14622 | 0.0144 | -6.8992
-19.5 | -1.0429 | 0.131 | 0.0049 | -7.9611
-19 | -1.0728 | 0.11723 | -0.0032 | -9.1512
-18.5 | -1.1031 | 0.10392 | -0.0105 | -10.6149
-18 | -1.1333 | 0.09106 | -0.0174 | -12.4456
-17.5 | -1.1626 | 0.07874 | -0.0238 | -14.765
-17 | -1.1881 | 0.06753 | -0.0293 | -17.5937
-16.5 | -1.2068 | 0.05768 | -0.034 | -20.9223
-16 | -1.2157 | 0.04945 | -0.0375 | -24.5844
-15.5 | -1.2152 | 0.04283 | -0.0397 | -28.3726
-15 | -1.2228 | 0.03609 | -0.0407 | -33.882
-14.5 | -1.2171 | 0.03152 | -0.0398 | -38.6136
-14 | -1.2065 | 0.02828 | -0.0369 | -42.6627
-13.5 | -1.1907 | 0.02602 | -0.0324 | -45.761
-13 | -1.1565 | 0.02431 | -0.0298 | -47.573
-12.5 | -1.1187 | 0.02254 | -0.0276 | -49.6318
-12 | -1.0732 | 0.02117 | -0.0263 | -50.6944
-11.5 | -1.0226 | 0.02008 | -0.0254 | -50.9263
-11 | -0.9686 | 0.01885 | -0.0253 | -51.3846
-10.5 | -0.9231 | 0.01869 | -0.0224 | -49.39
-10 | -0.87 | 0.01808 | -0.0218 | -48.1195
-9.5 | -0.8137 | 0.01742 | -0.0217 | -46.7107
-9 | -0.7557 | 0.01682 | -0.0218 | -44.9287
-8 | -0.6374 | 0.01573 | -0.0222 | -40.5213
-7.5 | -0.5774 | 0.01515 | -0.0226 | -38.1122
-7 | -0.5169 | 0.01467 | -0.0231 | -35.2352
-6.5 | -0.4557 | 0.01419 | -0.0237 | -32.1142
-6 | -0.3944 | 0.01375 | -0.0243 | -28.6836
-5.5 | -0.3326 | 0.01334 | -0.0251 | -24.9325
-5 | -0.2705 | 0.01288 | -0.0259 | -21.0016
-4.5 | -0.2084 | 0.01253 | -0.0268 | -16.6321
-4 | -0.1459 | 0.01208 | -0.0278 | -12.0778
-3.5 | -0.0833 | 0.01169 | -0.0288 | -7.1257
-3 | -0.0205 | 0.01133 | -0.0299 | -1.8094
-2.5 | 0.0425 | 0.01099 | -0.031 | 3.8672
-2 | 0.1053 | 0.01078 | -0.0321 | 9.7681
-1.5 | 0.1685 | 0.01056 | -0.0331 | 15.9564
-0.5 | 0.2945 | 0.01042 | -0.0351 | 28.263
0 | 0.357 | 0.01045 | -0.0361 | 34.1627
0.5 | 0.4197 | 0.01044 | -0.0369 | 40.2011
1 | 0.4817 | 0.01056 | -0.0378 | 45.6155
1.5 | 0.5438 | 0.01061 | -0.0386 | 51.2535
2 | 0.6052 | 0.01081 | -0.0393 | 55.9852
2.5 | 0.6662 | 0.01091 | -0.0399 | 61.0632
3 | 0.726 | 0.01112 | -0.0404 | 65.2878
3.5 | 0.7852 | 0.01129 | -0.0407 | 69.5483
4 | 0.8423 | 0.01151 | -0.0406 | 73.1798
4.5 | 0.8963 | 0.01167 | -0.0398 | 76.8038
5.5 | 1.0166 | 0.01209 | -0.0415 | 84.086
6 | 1.0787 | 0.01252 | -0.0429 | 86.1581
6.5 | 1.1397 | 0.01297 | -0.0442 | 87.872
7 | 1.1999 | 0.01345 | -0.0454 | 89.2119
7.5 | 1.2593 | 0.01394 | -0.0464 | 90.3372
8 | 1.3173 | 0.01451 | -0.0473 | 90.7857
8.5 | 1.3752 | 0.01502 | -0.0481 | 91.5579
9 | 1.4303 | 0.01573 | -0.0486 | 90.9282
9.5 | 1.4865 | 0.01626 | -0.0491 | 91.4207
10 | 1.5384 | 0.01708 | -0.0492 | 90.0703
10.5 | 1.5911 | 0.01773 | -0.0493 | 89.7406
11 | 1.6405 | 0.01854 | -0.049 | 88.4844
11.5 | 1.6846 | 0.01958 | -0.0479 | 86.0368
12 | 1.7293 | 0.02045 | -0.0469 | 84.5623
12.5 | 1.7622 | 0.02183 | -0.0444 | 80.7238
13 | 1.7804 | 0.02358 | -0.0398 | 75.5047
13.5 | 1.8003 | 0.02578 | -0.0367 | 69.8332
14 | 1.8089 | 0.02951 | -0.0346 | 61.2979
14.5 | 1.8175 | 0.03414 | -0.0343 | 53.2367
15 | 1.8238 | 0.03956 | -0.0351 | 46.1021
15.5 | 1.8085 | 0.04749 | -0.0363 | 38.0817
16 | 1.7913 | 0.05535 | -0.0372 | 32.3631
16.5 | 1.7738 | 0.06314 | -0.0381 | 28.0931
17 | 1.7479 | 0.07208 | -0.0394 | 24.2494
17.5 | 1.7334 | 0.07999 | -0.041 | 21.6702
18 | 1.7207 | 0.08792 | -0.0429 | 19.5712
18.5 | 1.7042 | 0.0963 | -0.045 | 17.6968
19 | 1.6939 | 0.10413 | -0.0473 | 16.2672
19.5 | 1.6818 | 0.1123 | -0.05 | 14.976
20 | 1.6735 | 0.11984 | -0.0528 | 13.9645

## 37. Re 750k Mach 0.25 (1)
BIGFOIL.COM POLAR EXPORT
arad20
ARA-D 20% |  |  |  | Cl Max: | 2.133 | at alpha= | 20 | deg
JavaFoil+Calcfoil stall+Eppler ext transition |  |  |  | L/D Max: | 32.761 | at alpha= | 8.5 | deg
Re: | 750000 |  |  | Cd Min: | 0.0335 | at alpha= | -0.5 | deg
Mach: | 0.25 |  |  | Cl=0 at alpha= | -2.8788 | deg
|  |  |  | @ Cl=0.1, Cd= | 0.033806
|  |  |  | @ Cl=0.4, Cd= | 0.033767
|  |  |  | @ Cl=0.6, Cd= | 0.035267
alpha (deg) | Cl | Cd | Cm | Cl/Cd
-17.5 | -0.87 | 0.16717 | -0.01 | -5.207
-17 | -0.89 | 0.15632 | -0.01 | -5.694
-16.5 | -0.909 | 0.14747 | -0.011 | -6.161
-16 | -0.92 | 0.13778 | -0.012 | -6.68
-15.5 | -0.925 | 0.13489 | -0.012 | -6.86
-15 | -0.933 | 0.12304 | -0.013 | -7.584
-14.5 | -0.935 | 0.11411 | -0.014 | -8.192
-14 | -0.936 | 0.10354 | -0.015 | -9.044
-13.5 | -0.927 | 0.09797 | -0.015 | -9.462
-13 | -0.927 | 0.08548 | -0.017 | -10.842
-12.5 | -0.942 | 0.06639 | -0.019 | -14.192
-12 | -0.936 | 0.05846 | -0.02 | -16.017
-11.5 | -0.924 | 0.0521 | -0.021 | -17.728
-11 | -0.901 | 0.04813 | -0.022 | -18.728
-10.5 | -0.873 | 0.04497 | -0.023 | -19.411
-10 | -0.837 | 0.04336 | -0.024 | -19.296
-9.5 | -0.797 | 0.04169 | -0.024 | -19.123
-9 | -0.755 | 0.03757 | -0.025 | -20.084
-8.5 | -0.706 | 0.0396 | -0.026 | -17.828
-8 | -0.65 | 0.03923 | -0.026 | -16.575
-7.5 | -0.592 | 0.03869 | -0.027 | -15.295
-7 | -0.531 | 0.0382 | -0.027 | -13.913
-6.5 | -0.47 | 0.03782 | -0.028 | -12.418
-6 | -0.407 | 0.03746 | -0.028 | -10.858
-5.5 | -0.343 | 0.03717 | -0.029 | -9.226
-5 | -0.279 | 0.03673 | -0.029 | -7.583
-4.5 | -0.213 | 0.03641 | -0.03 | -5.864
-4 | -0.148 | 0.03509 | -0.031 | -4.217
-3.5 | -0.082 | 0.03448 | -0.031 | -2.381
-3 | -0.016 | 0.03424 | -0.032 | -0.466
-2.5 | 0.05 | 0.03394 | -0.032 | 1.484
-2 | 0.117 | 0.03376 | -0.033 | 3.456
-1.5 | 0.183 | 0.03369 | -0.033 | 5.43
-1 | 0.249 | 0.03362 | -0.034 | 7.411
-0.5 | 0.315 | 0.0335 | -0.034 | 9.41
0 | 0.381 | 0.03375 | -0.035 | 11.297
0.5 | 0.447 | 0.03381 | -0.035 | 13.228
1 | 0.513 | 0.03376 | -0.036 | 15.195
1.5 | 0.579 | 0.03518 | -0.036 | 16.445
2 | 0.644 | 0.03545 | -0.037 | 18.17
2.5 | 0.709 | 0.03568 | -0.037 | 19.878
3 | 0.774 | 0.03591 | -0.038 | 21.563
3.5 | 0.839 | 0.03619 | -0.039 | 23.187
4 | 0.903 | 0.03648 | -0.039 | 24.763
4.5 | 0.967 | 0.03684 | -0.04 | 26.263
5 | 1.031 | 0.03725 | -0.04 | 27.679
5.5 | 1.094 | 0.03776 | -0.041 | 28.981
6 | 1.157 | 0.03817 | -0.041 | 30.315
6.5 | 1.22 | 0.03885 | -0.042 | 31.397
7 | 1.282 | 0.0395 | -0.042 | 32.443
7.5 | 1.317 | 0.04033 | -0.042 | 32.649
8 | 1.36 | 0.04155 | -0.042 | 32.735
8.5 | 1.405 | 0.0429 | -0.042 | 32.761
9 | 1.448 | 0.04464 | -0.042 | 32.437
9.5 | 1.491 | 0.04661 | -0.042 | 31.987
10 | 1.533 | 0.04876 | -0.042 | 31.433
10.5 | 1.573 | 0.05144 | -0.042 | 30.574
11 | 1.613 | 0.05436 | -0.042 | 29.667
11.5 | 1.651 | 0.05773 | -0.042 | 28.601
12 | 1.691 | 0.06074 | -0.042 | 27.841
12.5 | 1.732 | 0.0637 | -0.042 | 27.187
13 | 1.77 | 0.06683 | -0.042 | 26.483
13.5 | 1.807 | 0.07027 | -0.043 | 25.71
14 | 1.843 | 0.07346 | -0.043 | 25.092
14.5 | 1.878 | 0.07693 | -0.043 | 24.418
15 | 1.912 | 0.08086 | -0.043 | 23.639
15.5 | 1.943 | 0.0847 | -0.043 | 22.938
16 | 1.972 | 0.08884 | -0.044 | 22.2
16.5 | 2.001 | 0.09336 | -0.044 | 21.43
17 | 2.027 | 0.09809 | -0.044 | 20.666
17.5 | 2.052 | 0.10322 | -0.044 | 19.876
18 | 2.074 | 0.1078 | -0.044 | 19.239
18.5 | 2.094 | 0.11313 | -0.045 | 18.513
19 | 2.113 | 0.11788 | -0.045 | 17.921
19.5 | 2.126 | 0.12313 | -0.045 | 17.265
20 | 2.133 | 0.13042 | -0.045 | 16.358

## 38. Re 750k Mach 0.25 (2)
BIGFOIL.COM POLAR EXPORT
arad20
ARA-D 20% |  |  |  | Cl Max: | 1.745 | at alpha= | 13 | deg
XFOIL ncrit=9 |  |  |  | L/D Max: | 88.2345 | at alpha= | 8 | deg
Re: | 750000 |  |  | Cd Min: | 0.13344 | at alpha= | -17.5 | deg
Mach: | 0.25 |  |  | Cl=0 at alpha= | -2.8361 | deg
|  |  |  | @ Cl=0.1, Cd= | 0.010997
|  |  |  | @ Cl=0.4, Cd= | 0.01063
|  |  |  | @ Cl=0.6, Cd= | 0.010973
alpha (deg) | Cl | Cd | Cm | Cl/Cd
-17.5 | -0.8884 | 0.13344 | 0.0056 | -6.6577
-17 | -0.9387 | 0.11544 | -0.0054 | -8.1315
-16.5 | -0.9805 | 0.09994 | -0.0144 | -9.8109
-16 | -1.0188 | 0.08571 | -0.0224 | -11.8866
-15.5 | -1.0528 | 0.07278 | -0.0294 | -14.4655
-15 | -1.0799 | 0.06126 | -0.0355 | -17.6281
-14.5 | -1.1 | 0.05111 | -0.0405 | -21.5222
-14 | -1.1142 | 0.04236 | -0.044 | -26.3031
-13.5 | -1.1148 | 0.03591 | -0.0454 | -31.0443
-13 | -1.1079 | 0.03113 | -0.0446 | -35.5895
-12.5 | -1.1023 | 0.02755 | -0.0406 | -40.0109
-12 | -1.0805 | 0.02512 | -0.0363 | -43.0135
-11.5 | -1.0457 | 0.02293 | -0.0333 | -45.604
-11 | -1.0004 | 0.02157 | -0.0308 | -46.3792
-10.5 | -0.9549 | 0.02095 | -0.0278 | -45.58
-10 | -0.9024 | 0.01982 | -0.0266 | -45.5298
-9.5 | -0.8458 | 0.01881 | -0.0257 | -44.9654
-9 | -0.7862 | 0.01804 | -0.0252 | -43.5809
-8.5 | -0.726 | 0.01719 | -0.0249 | -42.2339
-8 | -0.6644 | 0.01648 | -0.0248 | -40.3155
-7.5 | -0.6019 | 0.01585 | -0.0249 | -37.9748
-7 | -0.539 | 0.01522 | -0.0251 | -35.4139
-6.5 | -0.4752 | 0.01466 | -0.0254 | -32.4147
-6 | -0.4112 | 0.01422 | -0.0258 | -28.917
-5.5 | -0.3466 | 0.0137 | -0.0264 | -25.2993
-5 | -0.282 | 0.01327 | -0.0271 | -21.2509
-4.5 | -0.2171 | 0.01282 | -0.0278 | -16.9345
-4 | -0.152 | 0.01237 | -0.0287 | -12.2878
-3.5 | -0.0869 | 0.012 | -0.0297 | -7.2417
-3 | -0.0214 | 0.01157 | -0.0307 | -1.8496
-2.5 | 0.0439 | 0.01127 | -0.0318 | 3.8953
-2 | 0.1097 | 0.01095 | -0.0329 | 10.0183
-1.5 | 0.1752 | 0.01077 | -0.0339 | 16.2674
-1 | 0.2409 | 0.01066 | -0.0349 | 22.5985
-0.5 | 0.3064 | 0.01061 | -0.0359 | 28.8784
0 | 0.3717 | 0.0106 | -0.0368 | 35.066
0.5 | 0.4368 | 0.01067 | -0.0377 | 40.9372
1 | 0.5017 | 0.01074 | -0.0385 | 46.7132
1.5 | 0.5659 | 0.01092 | -0.0393 | 51.8223
2 | 0.6302 | 0.01102 | -0.04 | 57.1869
2.5 | 0.6937 | 0.01126 | -0.0406 | 61.6075
3 | 0.7567 | 0.01144 | -0.0411 | 66.1451
3.5 | 0.818 | 0.01169 | -0.0412 | 69.9743
4 | 0.8781 | 0.01194 | -0.0411 | 73.5427
4.5 | 0.935 | 0.01217 | -0.0403 | 76.8283
5.5 | 1.0576 | 0.01266 | -0.041 | 83.5387
6 | 1.122 | 0.01319 | -0.0423 | 85.0644
6.5 | 1.1859 | 0.01368 | -0.0434 | 86.6886
7 | 1.2479 | 0.01429 | -0.0443 | 87.3268
7.5 | 1.3095 | 0.01487 | -0.045 | 88.0632
8 | 1.3694 | 0.01552 | -0.0454 | 88.2345
8.5 | 1.4276 | 0.01625 | -0.0456 | 87.8523
9 | 1.485 | 0.01696 | -0.0457 | 87.559
9.5 | 1.5375 | 0.01794 | -0.0451 | 85.7023
10 | 1.5911 | 0.01873 | -0.0445 | 84.9493
10.5 | 1.6356 | 0.01995 | -0.0428 | 81.985
11 | 1.6787 | 0.0211 | -0.0409 | 79.5592
11.5 | 1.7064 | 0.02269 | -0.0368 | 75.2049
12 | 1.7127 | 0.02576 | -0.0318 | 66.4868
12.5 | 1.735 | 0.02881 | -0.0302 | 60.2221
13 | 1.745 | 0.03373 | -0.0301 | 51.7344
13.5 | 1.7368 | 0.04105 | -0.0312 | 42.3094
14 | 1.7357 | 0.04761 | -0.0321 | 36.4566
14.5 | 1.7169 | 0.0557 | -0.033 | 30.8241
15 | 1.6906 | 0.06425 | -0.0336 | 26.3128
15.5 | 1.6772 | 0.07203 | -0.0349 | 23.2847
16 | 1.661 | 0.08031 | -0.0365 | 20.6824
16.5 | 1.6475 | 0.08836 | -0.0383 | 18.6453
17 | 1.6361 | 0.09647 | -0.0404 | 16.9597
17.5 | 1.6258 | 0.10437 | -0.0426 | 15.5773
18 | 1.6157 | 0.11248 | -0.0453 | 14.3643

## 39. Re 750k Mach 0.50 (1)
BIGFOIL.COM POLAR EXPORT
arad20
ARA-D 20% |  |  |  | Cl Max: | 1.617 | at alpha= | 12 | deg
JavaFoil+Calcfoil stall+Eppler ext transition |  |  |  | L/D Max: | 27.49 | at alpha= | 4.5 | deg
Re: | 750000 |  |  | Cd Min: | 0.03425 | at alpha= | -1 | deg
Mach: | 0.5 |  |  | Cl=0 at alpha= | -2.8784 | deg
|  |  |  | @ Cl=0.1, Cd= | 0.034655
|  |  |  | @ Cl=0.4, Cd= | 0.035839
|  |  |  | @ Cl=0.6, Cd= | 0.036464
alpha (deg) | Cl | Cd | Cm | Cl/Cd
-20 | -1.006 | 0.23752 | -0.01 | -4.237
-19.5 | -0.982 | 0.23315 | -0.011 | -4.21
-19 | -0.951 | 0.21945 | -0.011 | -4.331
-18.5 | -0.919 | 0.21265 | -0.011 | -4.323
-18 | -0.889 | 0.20636 | -0.011 | -4.309
-17.5 | -0.861 | 0.20033 | -0.011 | -4.296
-17 | -0.832 | 0.19638 | -0.011 | -4.235
-16.5 | -0.803 | 0.1911 | -0.011 | -4.201
-16 | -0.774 | 0.18579 | -0.011 | -4.165
-15.5 | -0.745 | 0.18162 | -0.012 | -4.103
-15 | -0.718 | 0.18599 | -0.012 | -3.86
-14.5 | -0.685 | 0.17512 | -0.012 | -3.914
-14 | -0.656 | 0.16277 | -0.011 | -4.028
-13.5 | -0.626 | 0.15609 | -0.012 | -4.013
-13 | -0.597 | 0.15325 | -0.012 | -3.897
-12.5 | -0.568 | 0.14295 | -0.012 | -3.975
-12 | -0.539 | 0.13941 | -0.012 | -3.867
-11.5 | -0.509 | 0.13505 | -0.012 | -3.769
-11 | -0.479 | 0.13002 | -0.011 | -3.687
-10.5 | -0.45 | 0.12814 | -0.011 | -3.513
-10 | -0.421 | 0.1172 | -0.012 | -3.593
-9.5 | -0.547 | 0.09778 | -0.015 | -5.597
-9 | -0.615 | 0.07826 | -0.02 | -7.862
-8.5 | -0.669 | 0.05091 | -0.026 | -13.133
-8 | -0.655 | 0.04524 | -0.028 | -14.487
-7.5 | -0.619 | 0.04265 | -0.029 | -14.508
-7 | -0.571 | 0.03821 | -0.03 | -14.954
-6.5 | -0.514 | 0.03998 | -0.031 | -12.848
-6 | -0.448 | 0.03916 | -0.032 | -11.433
-5.5 | -0.379 | 0.03864 | -0.032 | -9.81
-5 | -0.309 | 0.03816 | -0.033 | -8.094
-4.5 | -0.237 | 0.03757 | -0.034 | -6.317
-4 | -0.165 | 0.03727 | -0.034 | -4.422
-3.5 | -0.092 | 0.03689 | -0.035 | -2.482
-3 | -0.018 | 0.03498 | -0.035 | -0.509
-2.5 | 0.056 | 0.03481 | -0.036 | 1.616
-2 | 0.13 | 0.03455 | -0.037 | 3.772
-1.5 | 0.204 | 0.03551 | -0.037 | 5.751
-1 | 0.278 | 0.03425 | -0.038 | 8.118
-0.5 | 0.352 | 0.03576 | -0.038 | 9.836
0 | 0.425 | 0.03588 | -0.039 | 11.85
0.5 | 0.498 | 0.03606 | -0.04 | 13.823
1 | 0.572 | 0.03632 | -0.04 | 15.737
1.5 | 0.644 | 0.03669 | -0.041 | 17.563
2 | 0.717 | 0.03702 | -0.041 | 19.362
2.5 | 0.789 | 0.03757 | -0.042 | 20.995
3 | 0.861 | 0.038 | -0.043 | 22.647
3.5 | 0.931 | 0.03856 | -0.043 | 24.155
4 | 1.002 | 0.03931 | -0.044 | 25.479
4.5 | 1.052 | 0.03825 | -0.043 | 27.49
5 | 1.1 | 0.04143 | -0.043 | 26.551
5.5 | 1.15 | 0.04308 | -0.043 | 26.695
6 | 1.198 | 0.04522 | -0.043 | 26.49
6.5 | 1.247 | 0.04734 | -0.043 | 26.334
7 | 1.293 | 0.05003 | -0.043 | 25.839
7.5 | 1.341 | 0.05246 | -0.043 | 25.553
8 | 1.386 | 0.05526 | -0.043 | 25.088
8.5 | 1.429 | 0.05883 | -0.043 | 24.288
9 | 1.469 | 0.06252 | -0.043 | 23.495
9.5 | 1.508 | 0.06618 | -0.043 | 22.784
10 | 1.542 | 0.07046 | -0.043 | 21.888
10.5 | 1.572 | 0.07488 | -0.043 | 20.991
11 | 1.596 | 0.0796 | -0.044 | 20.051
11.5 | 1.612 | 0.08567 | -0.044 | 18.816
12 | 1.617 | 0.09338 | -0.044 | 17.321
12.5 | 1.609 | 0.10203 | -0.044 | 15.767
13 | 1.564 | 0.11196 | -0.044 | 13.966
13.5 | 1.443 | 0.12749 | -0.043 | 11.32
14 | 1.038 | 0.17847 | -0.04 | 5.815
14.5 | 1.052 | 0.19192 | -0.037 | 5.482
15 | 1.088 | 0.19719 | -0.039 | 5.518
15.5 | 1.108 | 0.2092 | -0.038 | 5.297
16 | 1.137 | 0.21239 | -0.038 | 5.354
16.5 | 1.168 | 0.22692 | -0.039 | 5.147
17 | 1.198 | 0.23322 | -0.039 | 5.136

## 40. Re 750k Mach 0.50 (2)
BIGFOIL.COM POLAR EXPORT
arad20
ARA-D 20% |  |  |  | Cl Max: | 1.4459 | at alpha= | 8.5 | deg
XFOIL ncrit=9 |  |  |  | L/D Max: | 74.6355 | at alpha= | 5.5 | deg
Re: | 750000 |  |  | Cd Min: | 0.15895 | at alpha= | -13.5 | deg
Mach: | 0.5 |  |  | Cl=0 at alpha= | -2.8348 | deg
|  |  |  | @ Cl=0.1, Cd= | 0.012105
|  |  |  | @ Cl=0.4, Cd= | 0.011589
|  |  |  | @ Cl=0.6, Cd= | 0.011981
alpha (deg) | Cl | Cd | Cm | Cl/Cd
-13.5 | -0.4654 | 0.15895 | 0.019 | -2.928
-13 | -0.4604 | 0.14746 | 0.0129 | -3.1222
-12 | -0.5051 | 0.11682 | -0.0039 | -4.3237
-11.5 | -0.5674 | 0.0977 | -0.0152 | -5.8076
-11 | -0.6296 | 0.08021 | -0.026 | -7.8494
-10.5 | -0.68 | 0.06479 | -0.0361 | -10.4954
-9.5 | -0.7448 | 0.04019 | -0.0527 | -18.532
-9 | -0.7624 | 0.03215 | -0.0543 | -23.7138
-8.5 | -0.776 | 0.0271 | -0.0484 | -28.6347
-7.5 | -0.6975 | 0.02064 | -0.0397 | -33.7936
-7 | -0.6326 | 0.01888 | -0.0372 | -33.5064
-6.5 | -0.5614 | 0.01749 | -0.0355 | -32.0983
-6 | -0.4877 | 0.01644 | -0.0344 | -29.6655
-5.5 | -0.4117 | 0.0156 | -0.0337 | -26.391
-5 | -0.3349 | 0.01489 | -0.0333 | -22.4916
-4.5 | -0.2579 | 0.0143 | -0.0333 | -18.035
-4 | -0.1804 | 0.01372 | -0.0335 | -13.1487
-3.5 | -0.1032 | 0.01326 | -0.0339 | -7.7828
-3 | -0.0255 | 0.01274 | -0.0346 | -2.0016
-2.5 | 0.0517 | 0.01236 | -0.0354 | 4.1828
-2 | 0.1295 | 0.01195 | -0.0363 | 10.8368
-1.5 | 0.2069 | 0.01174 | -0.0372 | 17.6235
-1 | 0.2847 | 0.01157 | -0.0381 | 24.6067
-0.5 | 0.3622 | 0.01156 | -0.039 | 31.3322
0 | 0.4394 | 0.01162 | -0.0398 | 37.8141
0.5 | 0.5168 | 0.01173 | -0.0405 | 44.058
1 | 0.5933 | 0.01196 | -0.0411 | 49.607
1.5 | 0.6697 | 0.0122 | -0.0416 | 54.8934
2 | 0.7459 | 0.01253 | -0.0421 | 59.5291
2.5 | 0.8202 | 0.01298 | -0.0422 | 63.1895
3 | 0.8952 | 0.01335 | -0.0422 | 67.0562
3.5 | 0.9679 | 0.01391 | -0.0419 | 69.583
4 | 1.0391 | 0.01444 | -0.0411 | 71.9598
4.5 | 1.1061 | 0.01511 | -0.0395 | 73.2032
5 | 1.1679 | 0.01574 | -0.0368 | 74.1995
5.5 | 1.2285 | 0.01646 | -0.0342 | 74.6355
6 | 1.2973 | 0.01759 | -0.0337 | 73.7521
6.5 | 1.3553 | 0.0191 | -0.0317 | 70.9581
7 | 1.4055 | 0.0208 | -0.0288 | 67.5721
7.5 | 1.4216 | 0.02376 | -0.0229 | 59.8316
8 | 1.4382 | 0.02831 | -0.0212 | 50.8018
8.5 | 1.4459 | 0.03494 | -0.0225 | 41.3824
9 | 1.4354 | 0.04275 | -0.0234 | 33.5766
9.5 | 1.4191 | 0.05073 | -0.024 | 27.9736
10 | 1.4016 | 0.0586 | -0.0245 | 23.9181
10.5 | 1.3778 | 0.06715 | -0.0254 | 20.5182
11 | 1.3582 | 0.07599 | -0.0271 | 17.8734
11.5 | 1.3525 | 0.08363 | -0.0285 | 16.1724
12 | 1.3158 | 0.09488 | -0.0319 | 13.868
12.5 | 1.3127 | 0.10278 | -0.0341 | 12.7719
13 | 1.2631 | 0.1163 | -0.0396 | 10.8607
13.5 | 1.2672 | 0.12392 | -0.0423 | 10.226

## 41. Re 1M Mach 0.00 (1)
BIGFOIL.COM POLAR EXPORT
arad20
ARA-D 20% |  |  |  | Cl Max: | 2.211 | at alpha= | 20 | deg
JavaFoil+Calcfoil stall+Eppler ext transition |  |  |  | L/D Max: | 39.172 | at alpha= | 9 | deg
Re: | 1000000 |  |  | Cd Min: | 0.03294 | at alpha= | 0 | deg
Mach: | 0 |  |  | Cl=0 at alpha= | -2.8828 | deg
|  |  |  | @ Cl=0.1, Cd= | 0.033196
|  |  |  | @ Cl=0.4, Cd= | 0.033032
|  |  |  | @ Cl=0.6, Cd= | 0.033305
alpha (deg) | Cl | Cd | Cm | Cl/Cd
-20 | -1.083 | 0.16696 | -0.01 | -6.485
-19.5 | -1.085 | 0.16296 | -0.01 | -6.655
-19 | -1.094 | 0.14812 | -0.011 | -7.387
-18.5 | -1.098 | 0.13964 | -0.011 | -7.861
-18 | -1.085 | 0.14341 | -0.011 | -7.566
-17.5 | -1.084 | 0.13523 | -0.012 | -8.018
-17 | -1.082 | 0.12609 | -0.012 | -8.583
-16.5 | -1.078 | 0.11757 | -0.013 | -9.171
-16 | -1.074 | 0.10786 | -0.014 | -9.96
-15.5 | -1.07 | 0.0976 | -0.014 | -10.966
-15 | -1.063 | 0.08871 | -0.015 | -11.98
-14.5 | -1.058 | 0.07802 | -0.016 | -13.566
-14 | -1.053 | 0.06807 | -0.017 | -15.471
-13.5 | -1.054 | 0.0566 | -0.018 | -18.625
-13 | -1.036 | 0.05189 | -0.019 | -19.971
-12.5 | -1.015 | 0.04782 | -0.02 | -21.231
-12 | -0.988 | 0.04519 | -0.021 | -21.852
-11.5 | -0.957 | 0.04392 | -0.021 | -21.789
-11 | -0.921 | 0.04254 | -0.022 | -21.661
-10.5 | -0.883 | 0.04112 | -0.023 | -21.466
-10 | -0.85 | 0.03945 | -0.024 | -21.532
-9.5 | -0.799 | 0.03897 | -0.024 | -20.497
-9 | -0.745 | 0.03841 | -0.025 | -19.404
-8.5 | -0.691 | 0.03792 | -0.025 | -18.224
-8 | -0.634 | 0.03763 | -0.026 | -16.861
-7.5 | -0.576 | 0.03735 | -0.026 | -15.433
-7 | -0.517 | 0.03692 | -0.027 | -14.006
-6.5 | -0.456 | 0.03662 | -0.027 | -12.464
-6 | -0.395 | 0.03635 | -0.028 | -10.865
-5.5 | -0.333 | 0.03614 | -0.028 | -9.21
-5 | -0.27 | 0.03491 | -0.029 | -7.738
-4.5 | -0.207 | 0.03455 | -0.029 | -5.989
-4 | -0.143 | 0.03442 | -0.03 | -4.166
-3.5 | -0.08 | 0.03384 | -0.03 | -2.35
-3 | -0.015 | 0.03348 | -0.031 | -0.462
-2.5 | 0.049 | 0.0333 | -0.031 | 1.465
-2 | 0.113 | 0.03317 | -0.032 | 3.407
-1.5 | 0.177 | 0.03309 | -0.032 | 5.355
-1 | 0.241 | 0.03304 | -0.033 | 7.304
-0.5 | 0.305 | 0.03303 | -0.033 | 9.245
0 | 0.369 | 0.03294 | -0.034 | 11.212
0.5 | 0.433 | 0.03313 | -0.034 | 13.079
1 | 0.497 | 0.03319 | -0.035 | 14.973
1.5 | 0.561 | 0.03315 | -0.035 | 16.914
2 | 0.624 | 0.0334 | -0.036 | 18.688
2.5 | 0.688 | 0.03472 | -0.036 | 19.802
3 | 0.751 | 0.03353 | -0.037 | 22.388
3.5 | 0.814 | 0.03514 | -0.037 | 23.154
4 | 0.876 | 0.03535 | -0.038 | 24.781
4.5 | 0.938 | 0.03557 | -0.038 | 26.385
5 | 1 | 0.03591 | -0.039 | 27.86
5.5 | 1.062 | 0.03618 | -0.039 | 29.354
6 | 1.123 | 0.03651 | -0.04 | 30.773
6.5 | 1.184 | 0.03693 | -0.04 | 32.074
7 | 1.245 | 0.0372 | -0.041 | 33.474
7.5 | 1.305 | 0.03774 | -0.041 | 34.587
8 | 1.365 | 0.03829 | -0.042 | 35.639
8.5 | 1.424 | 0.03893 | -0.042 | 36.565
9 | 1.46 | 0.03727 | -0.042 | 39.172
9.5 | 1.5 | 0.0408 | -0.042 | 36.758
10 | 1.541 | 0.04213 | -0.042 | 36.584
10.5 | 1.582 | 0.04375 | -0.042 | 36.162
11 | 1.62 | 0.04587 | -0.042 | 35.327
11.5 | 1.659 | 0.04834 | -0.042 | 34.311
12 | 1.696 | 0.05109 | -0.042 | 33.195
12.5 | 1.735 | 0.05368 | -0.042 | 32.32
13 | 1.771 | 0.05687 | -0.042 | 31.136
13.5 | 1.807 | 0.0598 | -0.042 | 30.222
14 | 1.844 | 0.06287 | -0.043 | 29.328
14.5 | 1.881 | 0.06572 | -0.043 | 28.62
15 | 1.916 | 0.06912 | -0.043 | 27.714
15.5 | 1.95 | 0.07254 | -0.043 | 26.878
16 | 1.983 | 0.07595 | -0.043 | 26.116
16.5 | 2.017 | 0.07952 | -0.043 | 25.361
17 | 2.049 | 0.08333 | -0.044 | 24.595
17.5 | 2.08 | 0.08717 | -0.044 | 23.859
18 | 2.11 | 0.09077 | -0.044 | 23.244
18.5 | 2.137 | 0.09535 | -0.044 | 22.417
19 | 2.166 | 0.09951 | -0.044 | 21.764
19.5 | 2.189 | 0.10363 | -0.045 | 21.126
20 | 2.211 | 0.10798 | -0.045 | 20.479

## 42. Re 1M Mach 0.00 (2)
BIGFOIL.COM POLAR EXPORT
arad20
ARA-D 20% |  |  |  | Cl Max: | 1.9132 | at alpha= | 15.5 | deg
XFOIL ncrit=9 |  |  |  | L/D Max: | 101.016 | at alpha= | 9 | deg
Re: | 1000000 |  |  | Cd Min: | 0.12543 | at alpha= | -20 | deg
Mach: | 0 |  |  | Cl=0 at alpha= | -2.8466 | deg
|  |  |  | @ Cl=0.1, Cd= | 0.010128
|  |  |  | @ Cl=0.4, Cd= | 0.0097151
|  |  |  | @ Cl=0.6, Cd= | 0.0099521
alpha (deg) | Cl | Cd | Cm | Cl/Cd
-20 | -1.1173 | 0.12543 | 0.0027 | -8.9078
-19.5 | -1.1499 | 0.11176 | -0.0049 | -10.289
-19 | -1.1887 | 0.09748 | -0.0126 | -12.1943
-18.5 | -1.2297 | 0.08328 | -0.02 | -14.7659
-18 | -1.2673 | 0.07011 | -0.0266 | -18.0759
-17.5 | -1.2942 | 0.05903 | -0.0319 | -21.9244
-17 | -1.3072 | 0.0502 | -0.0357 | -26.0398
-16.5 | -1.3264 | 0.04129 | -0.0389 | -32.124
-16 | -1.3308 | 0.03499 | -0.0398 | -38.0337
-15.5 | -1.3233 | 0.03069 | -0.0388 | -43.1183
-15 | -1.3119 | 0.02755 | -0.036 | -47.6189
-14.5 | -1.2978 | 0.02534 | -0.0313 | -51.2155
-14 | -1.2644 | 0.02374 | -0.0287 | -53.2603
-13.5 | -1.2232 | 0.02245 | -0.0268 | -54.4855
-13 | -1.1825 | 0.02081 | -0.025 | -56.8236
-12.5 | -1.1339 | 0.01969 | -0.0241 | -57.5876
-12 | -1.082 | 0.01875 | -0.0234 | -57.7067
-11.5 | -1.0302 | 0.01763 | -0.0229 | -58.4345
-11 | -0.9806 | 0.01741 | -0.021 | -56.324
-10.5 | -0.9274 | 0.01703 | -0.0205 | -54.4568
-10 | -0.8705 | 0.01658 | -0.0205 | -52.503
-9.5 | -0.8129 | 0.01601 | -0.0206 | -50.7745
-9 | -0.7544 | 0.01545 | -0.0209 | -48.8285
-8.5 | -0.6952 | 0.01497 | -0.0212 | -46.4395
-8 | -0.6353 | 0.01449 | -0.0216 | -43.844
-7.5 | -0.5751 | 0.01407 | -0.0221 | -40.8742
-7 | -0.5143 | 0.01363 | -0.0227 | -37.7329
-6.5 | -0.4532 | 0.0133 | -0.0234 | -34.0752
-6 | -0.3918 | 0.01286 | -0.0241 | -30.4666
-5.5 | -0.3302 | 0.0125 | -0.0249 | -26.416
-5 | -0.2684 | 0.01211 | -0.0257 | -22.1635
-4 | -0.1442 | 0.01142 | -0.0276 | -12.627
-3.5 | -0.0817 | 0.01101 | -0.0287 | -7.4205
-3 | -0.0192 | 0.01067 | -0.0298 | -1.7994
-2.5 | 0.0434 | 0.01038 | -0.0309 | 4.1811
-2 | 0.1062 | 0.0101 | -0.0321 | 10.5149
-1.5 | 0.1689 | 0.00993 | -0.0332 | 17.0091
-1 | 0.2318 | 0.00977 | -0.0343 | 23.7257
-0.5 | 0.2943 | 0.00975 | -0.0353 | 30.1846
0 | 0.3571 | 0.00966 | -0.0364 | 36.9669
0.5 | 0.4194 | 0.00974 | -0.0374 | 43.0595
1 | 0.4818 | 0.00975 | -0.0384 | 49.4154
1.5 | 0.5436 | 0.00987 | -0.0393 | 55.076
2 | 0.6054 | 0.00996 | -0.0403 | 60.7831
2.5 | 0.6668 | 0.01014 | -0.0411 | 65.7594
3 | 0.7275 | 0.01028 | -0.0419 | 70.7685
3.5 | 0.7876 | 0.01047 | -0.0426 | 75.2245
4 | 0.8469 | 0.01069 | -0.0431 | 79.2236
4.5 | 0.9051 | 0.01089 | -0.0434 | 83.1129
5 | 0.9598 | 0.0111 | -0.0429 | 86.4685
5.5 | 1.0143 | 0.01116 | -0.0424 | 90.8871
6 | 1.0768 | 0.01149 | -0.0441 | 93.7163
6.5 | 1.1382 | 0.01187 | -0.0456 | 95.8888
7 | 1.1985 | 0.01231 | -0.0469 | 97.3599
7.5 | 1.2582 | 0.01274 | -0.048 | 98.7598
8 | 1.3171 | 0.01319 | -0.0491 | 99.856
8.5 | 1.3748 | 0.01372 | -0.05 | 100.2041
9 | 1.4324 | 0.01418 | -0.0509 | 101.0155
9.5 | 1.4873 | 0.01486 | -0.0515 | 100.0875
10 | 1.5436 | 0.01532 | -0.0522 | 100.7572
10.5 | 1.5966 | 0.01601 | -0.0526 | 99.7252
11 | 1.649 | 0.01665 | -0.0528 | 99.039
11.5 | 1.6998 | 0.01734 | -0.0528 | 98.0277
12 | 1.7451 | 0.01831 | -0.0521 | 95.3086
12.5 | 1.7925 | 0.01902 | -0.0516 | 94.2429
13 | 1.8319 | 0.02009 | -0.0501 | 91.1847
13.5 | 1.8634 | 0.02141 | -0.0475 | 87.0341
14 | 1.8819 | 0.02304 | -0.043 | 81.6797
14.5 | 1.894 | 0.02572 | -0.0394 | 73.6392
15 | 1.9014 | 0.02963 | -0.0376 | 64.1714
15.5 | 1.9132 | 0.03395 | -0.0376 | 56.3535
16 | 1.9054 | 0.04097 | -0.0386 | 46.5072
16.5 | 1.8769 | 0.05037 | -0.0398 | 37.2623
17 | 1.8579 | 0.05838 | -0.0407 | 31.8243
17.5 | 1.8205 | 0.06841 | -0.0418 | 26.6116
18 | 1.7857 | 0.07858 | -0.0435 | 22.7246
18.5 | 1.774 | 0.08625 | -0.0452 | 20.5681
19 | 1.7488 | 0.09574 | -0.0475 | 18.2661
19.5 | 1.7295 | 0.10456 | -0.0499 | 16.5407
20 | 1.7201 | 0.11221 | -0.0524 | 15.3293

## 43. Re 1M Mach 0.10 (1)
BIGFOIL.COM POLAR EXPORT
arad20
ARA-D 20% |  |  |  | Cl Max: | 2.204 | at alpha= | 20 | deg
JavaFoil+Calcfoil stall+Eppler ext transition |  |  |  | L/D Max: | 36.559 | at alpha= | 8.5 | deg
Re: | 1000000 |  |  | Cd Min: | 0.03297 | at alpha= | 0 | deg
Mach: | 0.1 |  |  | Cl=0 at alpha= | -2.8769 | deg
|  |  |  | @ Cl=0.1, Cd= | 0.033218
|  |  |  | @ Cl=0.4, Cd= | 0.033047
|  |  |  | @ Cl=0.6, Cd= | 0.033353
alpha (deg) | Cl | Cd | Cm | Cl/Cd
-20 | -1.044 | 0.17235 | -0.01 | -6.055
-19.5 | -1.052 | 0.16413 | -0.01 | -6.412
-19 | -1.061 | 0.15319 | -0.011 | -6.927
-18.5 | -1.067 | 0.1449 | -0.011 | -7.361
-18 | -1.059 | 0.14751 | -0.011 | -7.181
-17.5 | -1.06 | 0.13946 | -0.011 | -7.602
-17 | -1.06 | 0.13092 | -0.012 | -8.094
-16.5 | -1.058 | 0.12174 | -0.013 | -8.692
-16 | -1.055 | 0.11287 | -0.013 | -9.346
-15.5 | -1.051 | 0.10291 | -0.014 | -10.217
-15 | -1.045 | 0.09394 | -0.015 | -11.129
-14.5 | -1.042 | 0.08276 | -0.016 | -12.596
-14 | -1.04 | 0.07172 | -0.017 | -14.494
-13.5 | -1.044 | 0.0587 | -0.018 | -17.787
-13 | -1.029 | 0.05335 | -0.019 | -19.291
-12.5 | -1.009 | 0.04932 | -0.02 | -20.451
-12 | -0.985 | 0.04588 | -0.021 | -21.462
-11.5 | -0.955 | 0.04441 | -0.021 | -21.516
-11 | -0.921 | 0.04291 | -0.022 | -21.453
-10.5 | -0.882 | 0.04148 | -0.023 | -21.272
-10 | -0.845 | 0.03691 | -0.023 | -22.895
-9.5 | -0.801 | 0.03909 | -0.024 | -20.5
-9 | -0.748 | 0.03849 | -0.025 | -19.426
-8.5 | -0.693 | 0.03814 | -0.025 | -18.167
-8 | -0.637 | 0.03772 | -0.026 | -16.882
-7.5 | -0.579 | 0.0374 | -0.026 | -15.477
-7 | -0.519 | 0.03699 | -0.027 | -14.038
-6.5 | -0.458 | 0.03669 | -0.027 | -12.495
-6 | -0.397 | 0.03642 | -0.028 | -10.893
-5.5 | -0.334 | 0.03617 | -0.028 | -9.246
-5 | -0.271 | 0.03493 | -0.029 | -7.771
-4.5 | -0.208 | 0.03459 | -0.029 | -6.012
-4 | -0.144 | 0.03443 | -0.03 | -4.185
-3.5 | -0.08 | 0.03387 | -0.03 | -2.36
-3 | -0.016 | 0.0335 | -0.031 | -0.464
-2.5 | 0.049 | 0.03332 | -0.031 | 1.471
-2 | 0.114 | 0.03319 | -0.032 | 3.422
-1.5 | 0.178 | 0.03312 | -0.032 | 5.377
-1 | 0.243 | 0.03306 | -0.033 | 7.335
-0.5 | 0.307 | 0.03306 | -0.033 | 9.285
0 | 0.371 | 0.03297 | -0.034 | 11.259
0.5 | 0.435 | 0.03314 | -0.034 | 13.136
1 | 0.499 | 0.03427 | -0.035 | 14.576
1.5 | 0.563 | 0.03318 | -0.035 | 16.982
2 | 0.627 | 0.03348 | -0.036 | 18.735
2.5 | 0.691 | 0.03476 | -0.036 | 19.876
3 | 0.754 | 0.03357 | -0.037 | 22.473
3.5 | 0.817 | 0.03518 | -0.038 | 23.24
4 | 0.88 | 0.03539 | -0.038 | 24.876
4.5 | 0.943 | 0.03567 | -0.039 | 26.433
5 | 1.005 | 0.03598 | -0.039 | 27.935
5.5 | 1.067 | 0.03632 | -0.04 | 29.385
6 | 1.129 | 0.03666 | -0.04 | 30.792
6.5 | 1.19 | 0.03703 | -0.041 | 32.138
7 | 1.251 | 0.03739 | -0.041 | 33.454
7.5 | 1.311 | 0.03798 | -0.042 | 34.523
8 | 1.371 | 0.03853 | -0.042 | 35.582
8.5 | 1.43 | 0.03911 | -0.043 | 36.559
9 | 1.458 | 0.04012 | -0.042 | 36.348
9.5 | 1.501 | 0.04117 | -0.042 | 36.471
10 | 1.541 | 0.04278 | -0.042 | 36.033
10.5 | 1.584 | 0.04426 | -0.042 | 35.787
11 | 1.621 | 0.04671 | -0.042 | 34.711
11.5 | 1.659 | 0.04929 | -0.042 | 33.665
12 | 1.696 | 0.05218 | -0.042 | 32.512
12.5 | 1.735 | 0.05486 | -0.042 | 31.632
13 | 1.772 | 0.05775 | -0.042 | 30.69
13.5 | 1.809 | 0.06072 | -0.042 | 29.795
14 | 1.846 | 0.06389 | -0.043 | 28.886
14.5 | 1.882 | 0.06692 | -0.043 | 28.123
15 | 1.916 | 0.0705 | -0.043 | 27.18
15.5 | 1.951 | 0.07369 | -0.043 | 26.474
16 | 1.984 | 0.07753 | -0.043 | 25.589
16.5 | 2.016 | 0.08103 | -0.044 | 24.884
17 | 2.049 | 0.08502 | -0.044 | 24.096
17.5 | 2.079 | 0.08861 | -0.044 | 23.464
18 | 2.107 | 0.09318 | -0.044 | 22.614
18.5 | 2.135 | 0.09704 | -0.044 | 22.002
19 | 2.162 | 0.10113 | -0.045 | 21.379
19.5 | 2.183 | 0.10584 | -0.045 | 20.631
20 | 2.204 | 0.11059 | -0.045 | 19.929

## 44. Re 1M Mach 0.10 (2)
BIGFOIL.COM POLAR EXPORT
arad20
ARA-D 20% |  |  |  | Cl Max: | 1.8976 | at alpha= | 15.5 | deg
XFOIL ncrit=9 |  |  |  | L/D Max: | 100.348 | at alpha= | 9 | deg
Re: | 1000000 |  |  | Cd Min: | 0.13578 | at alpha= | -20 | deg
Mach: | 0.1 |  |  | Cl=0 at alpha= | -2.8465 | deg
|  |  |  | @ Cl=0.1, Cd= | 0.010161
|  |  |  | @ Cl=0.4, Cd= | 0.0097385
|  |  |  | @ Cl=0.6, Cd= | 0.0099925
alpha (deg) | Cl | Cd | Cm | Cl/Cd
-20 | -1.0708 | 0.13578 | 0.0082 | -7.8863
-19.5 | -1.0989 | 0.12247 | 0.0005 | -8.9728
-19 | -1.1332 | 0.1086 | -0.0072 | -10.4346
-18.5 | -1.1733 | 0.09417 | -0.0149 | -12.4594
-18 | -1.2141 | 0.08009 | -0.0223 | -15.1592
-17.5 | -1.2499 | 0.06734 | -0.0287 | -18.561
-17 | -1.2744 | 0.05657 | -0.0338 | -22.5278
-16.5 | -1.2874 | 0.04781 | -0.0376 | -26.9274
-16 | -1.3053 | 0.03921 | -0.0404 | -33.29
-15.5 | -1.306 | 0.03344 | -0.0408 | -39.055
-15 | -1.2972 | 0.02945 | -0.0392 | -44.0475
-14.5 | -1.2882 | 0.02654 | -0.0352 | -48.5381
-14 | -1.2647 | 0.02461 | -0.0313 | -51.3897
-13.5 | -1.2275 | 0.02308 | -0.0289 | -53.1846
-13 | -1.1863 | 0.02155 | -0.0269 | -55.0487
-12.5 | -1.1407 | 0.02015 | -0.0255 | -56.6104
-12 | -1.0895 | 0.01911 | -0.0247 | -57.012
-11.5 | -1.037 | 0.01803 | -0.024 | -57.5153
-11 | -0.9885 | 0.0177 | -0.0219 | -55.8475
-10.5 | -0.9344 | 0.01732 | -0.0213 | -53.9492
-10 | -0.8773 | 0.01679 | -0.0212 | -52.2513
-9.5 | -0.8194 | 0.01616 | -0.0212 | -50.7054
-9 | -0.7604 | 0.0156 | -0.0214 | -48.7436
-8.5 | -0.7007 | 0.01511 | -0.0217 | -46.3733
-8 | -0.6403 | 0.01462 | -0.0221 | -43.7962
-7.5 | -0.5796 | 0.01417 | -0.0225 | -40.9033
-7 | -0.5184 | 0.01371 | -0.023 | -37.8118
-6.5 | -0.4568 | 0.01335 | -0.0237 | -34.2172
-6 | -0.3949 | 0.01291 | -0.0243 | -30.5887
-5.5 | -0.3328 | 0.01255 | -0.0251 | -26.5179
-5 | -0.2704 | 0.01217 | -0.0259 | -22.2186
-4.5 | -0.2079 | 0.01178 | -0.0268 | -17.6486
-4 | -0.1453 | 0.01145 | -0.0278 | -12.69
-3.5 | -0.0823 | 0.01105 | -0.0289 | -7.448
-3 | -0.0194 | 0.01072 | -0.03 | -1.8097
-2.5 | 0.0438 | 0.01041 | -0.0311 | 4.2075
-2 | 0.107 | 0.01013 | -0.0322 | 10.5627
-1.5 | 0.1701 | 0.00995 | -0.0333 | 17.0955
-1 | 0.2335 | 0.0098 | -0.0344 | 23.8265
-0.5 | 0.2966 | 0.00977 | -0.0355 | 30.3582
0 | 0.3597 | 0.0097 | -0.0365 | 37.0825
0.5 | 0.4225 | 0.00976 | -0.0375 | 43.2889
1 | 0.4854 | 0.00978 | -0.0385 | 49.6319
1.5 | 0.5477 | 0.0099 | -0.0395 | 55.3232
2 | 0.6099 | 0.01001 | -0.0404 | 60.9291
2.5 | 0.6718 | 0.01017 | -0.0413 | 66.057
3 | 0.733 | 0.01035 | -0.042 | 70.8213
3.5 | 0.7936 | 0.01052 | -0.0427 | 75.4373
4 | 0.8532 | 0.01078 | -0.0432 | 79.1466
5 | 0.9671 | 0.01121 | -0.043 | 86.2712
5.5 | 1.0218 | 0.01125 | -0.0424 | 90.8267
6 | 1.0846 | 0.01163 | -0.0441 | 93.2588
6.5 | 1.1469 | 0.01197 | -0.0455 | 95.8145
7 | 1.2073 | 0.01247 | -0.0467 | 96.8164
7.5 | 1.2678 | 0.01286 | -0.0479 | 98.5848
8 | 1.3268 | 0.01337 | -0.0489 | 99.2371
8.5 | 1.3854 | 0.01386 | -0.0498 | 99.9567
9 | 1.443 | 0.01438 | -0.0506 | 100.3477
9.5 | 1.4989 | 0.01502 | -0.0511 | 99.7936
10 | 1.5549 | 0.01555 | -0.0517 | 99.9936
10.5 | 1.6068 | 0.01637 | -0.0517 | 98.1552
11 | 1.6607 | 0.01692 | -0.052 | 98.1501
11.5 | 1.7102 | 0.01772 | -0.0517 | 96.5124
12 | 1.7563 | 0.01864 | -0.0509 | 94.2221
12.5 | 1.8015 | 0.01949 | -0.05 | 92.432
13 | 1.8356 | 0.02082 | -0.0476 | 88.1652
13.5 | 1.86 | 0.02225 | -0.0436 | 83.5955
14 | 1.8771 | 0.02437 | -0.0397 | 77.025
14.5 | 1.8838 | 0.02801 | -0.037 | 67.2546
15 | 1.8946 | 0.03228 | -0.0364 | 58.6927
15.5 | 1.8976 | 0.03802 | -0.0371 | 49.9106
16 | 1.874 | 0.04701 | -0.0385 | 39.8639
16.5 | 1.8482 | 0.05583 | -0.0394 | 33.1041
17 | 1.8219 | 0.0645 | -0.0402 | 28.2465
17.5 | 1.782 | 0.07517 | -0.0419 | 23.7063
18 | 1.7617 | 0.08382 | -0.0436 | 21.0177
18.5 | 1.7468 | 0.09196 | -0.0455 | 18.9952
19 | 1.72 | 0.10176 | -0.048 | 16.9025
19.5 | 1.71 | 0.10949 | -0.0504 | 15.6179
20 | 1.6962 | 0.11787 | -0.0533 | 14.3904

## 45. Re 1M Mach 0.25 (1)
BIGFOIL.COM POLAR EXPORT
arad20
ARA-D 20% |  |  |  | Cl Max: | 2.14 | at alpha= | 20 | deg
JavaFoil+Calcfoil stall+Eppler ext transition |  |  |  | L/D Max: | 36.911 | at alpha= | 8 | deg
Re: | 1000000 |  |  | Cd Min: | 0.03307 | at alpha= | -0.5 | deg
Mach: | 0.25 |  |  | Cl=0 at alpha= | -2.8788 | deg
|  |  |  | @ Cl=0.1, Cd= | 0.033378
|  |  |  | @ Cl=0.4, Cd= | 0.033284
|  |  |  | @ Cl=0.6, Cd= | 0.033943
alpha (deg) | Cl | Cd | Cm | Cl/Cd
-17.5 | -0.874 | 0.16063 | -0.011 | -5.44
-17 | -0.897 | 0.14778 | -0.011 | -6.067
-16.5 | -0.913 | 0.14025 | -0.012 | -6.512
-16 | -0.928 | 0.13064 | -0.012 | -7.105
-15.5 | -0.932 | 0.12759 | -0.013 | -7.302
-15 | -0.942 | 0.11519 | -0.014 | -8.177
-14.5 | -0.948 | 0.10478 | -0.015 | -9.044
-14 | -0.942 | 0.09922 | -0.015 | -9.496
-13.5 | -0.945 | 0.08696 | -0.016 | -10.869
-13 | -0.95 | 0.07379 | -0.018 | -12.871
-12.5 | -0.963 | 0.05829 | -0.02 | -16.518
-12 | -0.952 | 0.05319 | -0.021 | -17.897
-11.5 | -0.935 | 0.04864 | -0.021 | -19.221
-11 | -0.91 | 0.0457 | -0.022 | -19.904
-10.5 | -0.879 | 0.04319 | -0.023 | -20.357
-10 | -0.842 | 0.04182 | -0.024 | -20.134
-9.5 | -0.803 | 0.04046 | -0.025 | -19.852
-9 | -0.76 | 0.03933 | -0.025 | -19.337
-8.5 | -0.706 | 0.03867 | -0.026 | -18.263
-8 | -0.65 | 0.03834 | -0.026 | -16.962
-7.5 | -0.592 | 0.03793 | -0.027 | -15.604
-7 | -0.532 | 0.03744 | -0.027 | -14.201
-6.5 | -0.47 | 0.03704 | -0.028 | -12.681
-6 | -0.407 | 0.03667 | -0.028 | -11.092
-5.5 | -0.343 | 0.03639 | -0.029 | -9.425
-5 | -0.279 | 0.03605 | -0.029 | -7.727
-4.5 | -0.213 | 0.03477 | -0.03 | -6.139
-4 | -0.148 | 0.03456 | -0.031 | -4.281
-3.5 | -0.082 | 0.03404 | -0.031 | -2.412
-3 | -0.016 | 0.03371 | -0.032 | -0.473
-2.5 | 0.05 | 0.03349 | -0.032 | 1.504
-2 | 0.117 | 0.03334 | -0.033 | 3.5
-1.5 | 0.183 | 0.03326 | -0.033 | 5.5
-1 | 0.249 | 0.03318 | -0.034 | 7.509
-0.5 | 0.315 | 0.03307 | -0.034 | 9.534
0 | 0.381 | 0.03327 | -0.035 | 11.459
0.5 | 0.447 | 0.03332 | -0.035 | 13.422
1 | 0.513 | 0.03327 | -0.036 | 15.42
1.5 | 0.579 | 0.03352 | -0.036 | 17.258
2 | 0.644 | 0.03483 | -0.037 | 18.49
2.5 | 0.709 | 0.03505 | -0.037 | 20.235
3 | 0.774 | 0.03525 | -0.038 | 21.971
3.5 | 0.839 | 0.03552 | -0.039 | 23.624
4 | 0.903 | 0.03577 | -0.039 | 25.255
4.5 | 0.967 | 0.03609 | -0.04 | 26.807
5 | 1.031 | 0.03645 | -0.04 | 28.289
5.5 | 1.094 | 0.03691 | -0.041 | 29.654
6 | 1.157 | 0.03726 | -0.041 | 31.064
6.5 | 1.22 | 0.03779 | -0.042 | 32.275
7 | 1.282 | 0.03827 | -0.042 | 33.489
7.5 | 1.343 | 0.0389 | -0.043 | 34.53
8 | 1.381 | 0.03741 | -0.043 | 36.911
8.5 | 1.423 | 0.04079 | -0.042 | 34.889
9 | 1.466 | 0.04219 | -0.042 | 34.757
9.5 | 1.509 | 0.04388 | -0.043 | 34.385
10 | 1.55 | 0.04579 | -0.043 | 33.843
10.5 | 1.589 | 0.04825 | -0.043 | 32.935
11 | 1.628 | 0.05099 | -0.043 | 31.926
11.5 | 1.664 | 0.05434 | -0.042 | 30.629
12 | 1.704 | 0.05725 | -0.043 | 29.765
12.5 | 1.743 | 0.06027 | -0.043 | 28.914
13 | 1.78 | 0.06336 | -0.043 | 28.094
13.5 | 1.816 | 0.06651 | -0.043 | 27.307
14 | 1.851 | 0.06977 | -0.043 | 26.535
14.5 | 1.885 | 0.07331 | -0.043 | 25.707
15 | 1.918 | 0.07696 | -0.043 | 24.921
15.5 | 1.949 | 0.08059 | -0.044 | 24.189
16 | 1.98 | 0.08479 | -0.044 | 23.352
16.5 | 2.007 | 0.089 | -0.044 | 22.547
17 | 2.033 | 0.09366 | -0.044 | 21.707
17.5 | 2.058 | 0.09847 | -0.045 | 20.897
18 | 2.08 | 0.10267 | -0.045 | 20.261
18.5 | 2.101 | 0.10756 | -0.045 | 19.53
19 | 2.119 | 0.11239 | -0.045 | 18.852
19.5 | 2.132 | 0.1177 | -0.045 | 18.116
20 | 2.14 | 0.12462 | -0.045 | 17.17

## 46. Re 1M Mach 0.25 (2)
BIGFOIL.COM POLAR EXPORT
arad20
ARA-D 20% |  |  |  | Cl Max: | 1.8216 | at alpha= | 13.5 | deg
XFOIL ncrit=9 |  |  |  | L/D Max: | 97.1258 | at alpha= | 8 | deg
Re: | 1000000 |  |  | Cd Min: | 0.14887 | at alpha= | -18.5 | deg
Mach: | 0.25 |  |  | Cl=0 at alpha= | -2.8465 | deg
|  |  |  | @ Cl=0.1, Cd= | 0.010409
|  |  |  | @ Cl=0.4, Cd= | 0.0099222
|  |  |  | @ Cl=0.6, Cd= | 0.010183
alpha (deg) | Cl | Cd | Cm | Cl/Cd
-18.5 | -0.9098 | 0.14887 | 0.015 | -6.1114
-18 | -0.9471 | 0.13285 | 0.0049 | -7.1291
-17.5 | -0.9817 | 0.11814 | -0.0038 | -8.3096
-17 | -1.019 | 0.10368 | -0.0119 | -9.8283
-16.5 | -1.0584 | 0.08949 | -0.0197 | -11.827
-16 | -1.1026 | 0.0752 | -0.0274 | -14.6622
-15.5 | -1.1436 | 0.06181 | -0.0345 | -18.5019
-15 | -1.174 | 0.05019 | -0.0406 | -23.3911
-14.5 | -1.1893 | 0.04113 | -0.0445 | -28.9156
-14 | -1.1907 | 0.03458 | -0.0459 | -34.4332
-13.5 | -1.1842 | 0.02982 | -0.0448 | -39.7116
-13 | -1.1801 | 0.02635 | -0.0402 | -44.7856
-12.5 | -1.1546 | 0.02408 | -0.0361 | -47.9485
-12 | -1.1149 | 0.02226 | -0.0333 | -50.0854
-11.5 | -1.0696 | 0.02053 | -0.0312 | -52.0994
-11 | -1.0259 | 0.01995 | -0.0276 | -51.4236
-10.5 | -0.9717 | 0.01901 | -0.0264 | -51.1152
-9.5 | -0.8545 | 0.01728 | -0.0251 | -49.4502
-9 | -0.7934 | 0.01653 | -0.0247 | -47.9976
-8.5 | -0.7312 | 0.01588 | -0.0246 | -46.0453
-8 | -0.6684 | 0.0153 | -0.0246 | -43.6863
-7.5 | -0.6049 | 0.01471 | -0.0247 | -41.1217
-7 | -0.541 | 0.0142 | -0.025 | -38.0986
-6.5 | -0.4766 | 0.01372 | -0.0254 | -34.7376
-6 | -0.4119 | 0.01328 | -0.0258 | -31.0166
-5.5 | -0.3471 | 0.0129 | -0.0264 | -26.907
-5 | -0.2819 | 0.01245 | -0.0271 | -22.6426
-4.5 | -0.2167 | 0.01207 | -0.0279 | -17.9536
-4 | -0.1513 | 0.01169 | -0.0288 | -12.9427
-3.5 | -0.0858 | 0.0113 | -0.0297 | -7.5929
-3 | -0.0202 | 0.01096 | -0.0308 | -1.8431
-2.5 | 0.0456 | 0.0106 | -0.0319 | 4.3019
-2 | 0.1112 | 0.01037 | -0.033 | 10.7232
-1.5 | 0.1772 | 0.0101 | -0.0341 | 17.5446
-1 | 0.2429 | 0.01 | -0.0352 | 24.29
-0.5 | 0.3089 | 0.0099 | -0.0363 | 31.202
0 | 0.3744 | 0.00993 | -0.0373 | 37.7039
0.5 | 0.44 | 0.00991 | -0.0383 | 44.3996
1 | 0.5052 | 0.01002 | -0.0393 | 50.4192
1.5 | 0.5705 | 0.01011 | -0.0402 | 56.4293
2 | 0.6352 | 0.01027 | -0.0411 | 61.85
2.5 | 0.6996 | 0.01044 | -0.0419 | 67.0115
3 | 0.7637 | 0.01064 | -0.0427 | 71.7763
3.5 | 0.827 | 0.01092 | -0.0433 | 75.7326
4 | 0.8896 | 0.01111 | -0.0437 | 80.072
4.5 | 0.9504 | 0.01145 | -0.0439 | 83.0044
5 | 1.01 | 0.01164 | -0.0436 | 86.7698
5.5 | 1.0643 | 0.01191 | -0.0423 | 89.3619
6 | 1.13 | 0.01212 | -0.0436 | 93.2343
6.5 | 1.1938 | 0.01269 | -0.0448 | 94.0741
7 | 1.2581 | 0.01311 | -0.0459 | 95.9649
7.5 | 1.3196 | 0.01377 | -0.0466 | 95.8315
8 | 1.3821 | 0.01423 | -0.0474 | 97.1258
8.5 | 1.4417 | 0.01492 | -0.0478 | 96.6287
9 | 1.5012 | 0.01554 | -0.0481 | 96.6023
9.5 | 1.5585 | 0.01627 | -0.048 | 95.7898
10 | 1.6126 | 0.01714 | -0.0476 | 94.084
10.5 | 1.6665 | 0.01792 | -0.047 | 92.9967
11 | 1.7109 | 0.01917 | -0.0453 | 89.2488
11.5 | 1.7577 | 0.02013 | -0.0437 | 87.3174
12 | 1.788 | 0.02166 | -0.04 | 82.5485
12.5 | 1.7955 | 0.02442 | -0.0344 | 73.5258
13 | 1.8158 | 0.02745 | -0.0323 | 66.1494
13.5 | 1.8216 | 0.03271 | -0.032 | 55.6894
14 | 1.8091 | 0.0407 | -0.0333 | 44.4496
14.5 | 1.7997 | 0.04813 | -0.0343 | 37.3925
15 | 1.7666 | 0.05761 | -0.0351 | 30.6648
15.5 | 1.7255 | 0.06776 | -0.036 | 25.4649
16 | 1.7103 | 0.07575 | -0.0372 | 22.5782
16.5 | 1.6873 | 0.08487 | -0.0391 | 19.881
17 | 1.6677 | 0.09367 | -0.0411 | 17.804
17.5 | 1.657 | 0.10167 | -0.0432 | 16.2978
18 | 1.6375 | 0.11078 | -0.046 | 14.7815
18.5 | 1.63 | 0.11855 | -0.0487 | 13.7495

## 47. Re 1M Mach 0.50 (1)
BIGFOIL.COM POLAR EXPORT
arad20
ARA-D 20% |  |  |  | Cl Max: | 1.622 | at alpha= | 12 | deg
JavaFoil+Calcfoil stall+Eppler ext transition |  |  |  | L/D Max: | 30.257 | at alpha= | 5 | deg
Re: | 1000000 |  |  | Cd Min: | 0.03376 | at alpha= | -1 | deg
Mach: | 0.5 |  |  | Cl=0 at alpha= | -2.8784 | deg
|  |  |  | @ Cl=0.1, Cd= | 0.034107
|  |  |  | @ Cl=0.4, Cd= | 0.035242
|  |  |  | @ Cl=0.6, Cd= | 0.035772
alpha (deg) | Cl | Cd | Cm | Cl/Cd
-20 | -1.007 | 0.22408 | -0.01 | -4.494
-19.5 | -0.982 | 0.21928 | -0.011 | -4.48
-19 | -0.952 | 0.21407 | -0.011 | -4.449
-18.5 | -0.92 | 0.20434 | -0.011 | -4.504
-18 | -0.89 | 0.19685 | -0.011 | -4.521
-17.5 | -0.861 | 0.193 | -0.011 | -4.462
-17 | -0.832 | 0.18647 | -0.011 | -4.463
-16.5 | -0.803 | 0.1815 | -0.011 | -4.425
-16 | -0.774 | 0.17789 | -0.012 | -4.352
-15.5 | -0.745 | 0.17181 | -0.012 | -4.339
-15 | -0.718 | 0.17765 | -0.013 | -4.044
-14.5 | -0.686 | 0.16778 | -0.012 | -4.089
-14 | -0.656 | 0.15574 | -0.012 | -4.212
-13.5 | -0.627 | 0.14972 | -0.012 | -4.185
-13 | -0.597 | 0.1462 | -0.012 | -4.087
-12.5 | -0.568 | 0.13812 | -0.012 | -4.116
-12 | -0.539 | 0.13292 | -0.012 | -4.056
-11.5 | -0.51 | 0.13151 | -0.012 | -3.876
-11 | -0.479 | 0.1244 | -0.011 | -3.854
-10.5 | -0.45 | 0.12297 | -0.012 | -3.661
-10 | -0.421 | 0.11372 | -0.012 | -3.705
-9.5 | -0.55 | 0.0937 | -0.016 | -5.874
-9 | -0.644 | 0.06416 | -0.023 | -10.033
-8.5 | -0.68 | 0.04735 | -0.027 | -14.359
-8 | -0.66 | 0.0435 | -0.028 | -15.182
-7.5 | -0.622 | 0.0414 | -0.029 | -15.035
-7 | -0.577 | 0.03995 | -0.031 | -14.442
-6.5 | -0.514 | 0.03907 | -0.031 | -13.157
-6 | -0.448 | 0.03915 | -0.032 | -11.434
-5.5 | -0.379 | 0.03789 | -0.032 | -10.006
-5 | -0.309 | 0.03734 | -0.033 | -8.273
-4.5 | -0.237 | 0.03685 | -0.034 | -6.441
-4 | -0.165 | 0.03657 | -0.034 | -4.507
-3.5 | -0.092 | 0.0362 | -0.035 | -2.53
-3 | -0.018 | 0.03441 | -0.035 | -0.518
-2.5 | 0.056 | 0.03422 | -0.036 | 1.644
-2 | 0.13 | 0.03403 | -0.037 | 3.829
-1.5 | 0.204 | 0.03393 | -0.037 | 6.019
-1 | 0.278 | 0.03376 | -0.038 | 8.237
-0.5 | 0.352 | 0.03517 | -0.038 | 10.001
0 | 0.425 | 0.03528 | -0.039 | 12.053
0.5 | 0.498 | 0.03542 | -0.04 | 14.072
1 | 0.572 | 0.03564 | -0.04 | 16.034
1.5 | 0.644 | 0.03598 | -0.041 | 17.908
2 | 0.717 | 0.03628 | -0.041 | 19.758
2.5 | 0.789 | 0.03678 | -0.042 | 21.448
3 | 0.861 | 0.03713 | -0.043 | 23.174
3.5 | 0.931 | 0.03763 | -0.043 | 24.757
4 | 1.002 | 0.03826 | -0.044 | 26.178
4.5 | 1.071 | 0.03914 | -0.044 | 27.363
5 | 1.115 | 0.03686 | -0.044 | 30.257
5.5 | 1.165 | 0.04114 | -0.044 | 28.323
6 | 1.212 | 0.04304 | -0.044 | 28.171
6.5 | 1.261 | 0.0449 | -0.044 | 28.087
7 | 1.306 | 0.04735 | -0.043 | 27.586
7.5 | 1.353 | 0.04963 | -0.043 | 27.268
8 | 1.397 | 0.05237 | -0.043 | 26.679
8.5 | 1.437 | 0.05597 | -0.043 | 25.675
9 | 1.476 | 0.05966 | -0.043 | 24.741
9.5 | 1.514 | 0.06348 | -0.043 | 23.844
10 | 1.548 | 0.06746 | -0.044 | 22.95
10.5 | 1.577 | 0.07188 | -0.044 | 21.942
11 | 1.602 | 0.07656 | -0.044 | 20.92
11.5 | 1.618 | 0.08214 | -0.044 | 19.694
12 | 1.622 | 0.08937 | -0.044 | 18.153
12.5 | 1.614 | 0.09725 | -0.044 | 16.592
13 | 1.569 | 0.10748 | -0.044 | 14.599
13.5 | 1.449 | 0.12108 | -0.043 | 11.967
14 | 1.042 | 0.16547 | -0.041 | 6.298
14.5 | 1.061 | 0.17873 | -0.039 | 5.939
15 | 1.093 | 0.187 | -0.04 | 5.846
15.5 | 1.11 | 0.19335 | -0.038 | 5.739
16 | 1.14 | 0.20363 | -0.039 | 5.598
16.5 | 1.171 | 0.21074 | -0.039 | 5.555
17 | 1.2 | 0.21108 | -0.04 | 5.685

## 48. Re 1M Mach 0.50 (2)
BIGFOIL.COM POLAR EXPORT
arad20
ARA-D 20% |  |  |  | Cl Max: | 1.5246 | at alpha= | 8.5 | deg
XFOIL ncrit=9 |  |  |  | L/D Max: | 83.1175 | at alpha= | 6 | deg
Re: | 1000000 |  |  | Cd Min: | 0.16488 | at alpha= | -14 | deg
Mach: | 0.5 |  |  | Cl=0 at alpha= | -2.8457 | deg
|  |  |  | @ Cl=0.1, Cd= | 0.011367
|  |  |  | @ Cl=0.4, Cd= | 0.01077
|  |  |  | @ Cl=0.6, Cd= | 0.011064
alpha (deg) | Cl | Cd | Cm | Cl/Cd
-14 | -0.4937 | 0.16488 | 0.0228 | -2.9943
-13.5 | -0.4856 | 0.15402 | 0.0169 | -3.1528
-13 | -0.5337 | 0.1326 | 0.0047 | -4.0249
-12.5 | -0.5501 | 0.11959 | -0.0028 | -4.5999
-12 | -0.5962 | 0.1031 | -0.0126 | -5.7827
-11 | -0.6964 | 0.07232 | -0.0313 | -9.6294
-10.5 | -0.7427 | 0.05775 | -0.0409 | -12.8606
-10 | -0.7732 | 0.04538 | -0.0496 | -17.0383
-9.5 | -0.7963 | 0.0354 | -0.0549 | -22.4944
-9 | -0.8166 | 0.02843 | -0.053 | -28.7232
-8.5 | -0.8155 | 0.02405 | -0.0463 | -33.9085
-8 | -0.7754 | 0.02069 | -0.0417 | -37.477
-7.5 | -0.7131 | 0.01861 | -0.0387 | -38.3181
-7 | -0.6426 | 0.01711 | -0.0366 | -37.557
-6.5 | -0.5678 | 0.01607 | -0.0352 | -35.3329
-6 | -0.4913 | 0.01514 | -0.0342 | -32.4505
-5.5 | -0.4139 | 0.01446 | -0.0336 | -28.6238
-5 | -0.3359 | 0.01386 | -0.0333 | -24.2352
-4.5 | -0.2579 | 0.0133 | -0.0333 | -19.391
-4 | -0.18 | 0.01284 | -0.0336 | -14.0187
-3.5 | -0.1019 | 0.01236 | -0.034 | -8.2443
-3 | -0.0241 | 0.01197 | -0.0347 | -2.0134
-2.5 | 0.054 | 0.01155 | -0.0355 | 4.6753
-2 | 0.1318 | 0.01124 | -0.0365 | 11.726
-1.5 | 0.2098 | 0.01094 | -0.0375 | 19.1773
-1 | 0.2878 | 0.0108 | -0.0384 | 26.6481
-0.5 | 0.3656 | 0.01077 | -0.0394 | 33.9461
0 | 0.4436 | 0.01077 | -0.0403 | 41.1885
0.5 | 0.5211 | 0.0109 | -0.0412 | 47.8073
1 | 0.5987 | 0.01106 | -0.042 | 54.132
1.5 | 0.6761 | 0.01128 | -0.0427 | 59.9379
2 | 0.7527 | 0.01161 | -0.0433 | 64.832
2.5 | 0.8298 | 0.01191 | -0.0438 | 69.6725
3 | 0.9057 | 0.01232 | -0.044 | 73.5146
3.5 | 0.9811 | 0.01277 | -0.0441 | 76.8285
4 | 1.0557 | 0.01329 | -0.0439 | 79.4357
4.5 | 1.1277 | 0.0139 | -0.0432 | 81.1295
5 | 1.1978 | 0.0145 | -0.042 | 82.6069
5.5 | 1.2617 | 0.01524 | -0.0397 | 82.7887
6 | 1.3224 | 0.01591 | -0.0366 | 83.1175
6.5 | 1.3903 | 0.01705 | -0.0357 | 81.5425
7 | 1.4499 | 0.0185 | -0.0336 | 78.373
7.5 | 1.4995 | 0.02024 | -0.0304 | 74.086
8 | 1.5089 | 0.02363 | -0.024 | 63.8553
8.5 | 1.5246 | 0.02877 | -0.0232 | 52.9927
9 | 1.5225 | 0.03665 | -0.0251 | 41.5416
9.5 | 1.4967 | 0.04547 | -0.0256 | 32.9162
10 | 1.4753 | 0.0536 | -0.0257 | 27.5243
10.5 | 1.4511 | 0.06195 | -0.0262 | 23.4237
11 | 1.4297 | 0.07037 | -0.0271 | 20.3169
11.5 | 1.4145 | 0.0788 | -0.0285 | 17.9505
12 | 1.4027 | 0.08704 | -0.0302 | 16.1156
12.5 | 1.3836 | 0.09634 | -0.0326 | 14.3616
13 | 1.3739 | 0.1049 | -0.0351 | 13.0972
13.5 | 1.3549 | 0.11468 | -0.0385 | 11.8146

## 49. Re 2M Mach 0.00 (1)
BIGFOIL.COM POLAR EXPORT
arad20
ARA-D 20% |  |  |  | Cl Max: | 2.221 | at alpha= | 20 | deg
JavaFoil+Calcfoil stall+Eppler ext transition |  |  |  | L/D Max: | 43.121 | at alpha= | 10 | deg
Re: | 2000000 |  |  | Cd Min: | 0.03236 | at alpha= | -1.5 | deg
Mach: | 0 |  |  | Cl=0 at alpha= | -2.8828 | deg
|  |  |  | @ Cl=0.1, Cd= | 0.032574
|  |  |  | @ Cl=0.4, Cd= | 0.032863
|  |  |  | @ Cl=0.6, Cd= | 0.033259
alpha (deg) | Cl | Cd | Cm | Cl/Cd
-20 | -1.096 | 0.14992 | -0.011 | -7.313
-19.5 | -1.102 | 0.14216 | -0.011 | -7.75
-19 | -1.117 | 0.12604 | -0.012 | -8.862
-18.5 | -1.122 | 0.11739 | -0.012 | -9.561
-18 | -1.108 | 0.12279 | -0.012 | -9.022
-17.5 | -1.109 | 0.11363 | -0.013 | -9.761
-17 | -1.111 | 0.10379 | -0.013 | -10.703
-16.5 | -1.112 | 0.09399 | -0.014 | -11.827
-16 | -1.112 | 0.08425 | -0.015 | -13.196
-15.5 | -1.112 | 0.07447 | -0.016 | -14.927
-15 | -1.106 | 0.06694 | -0.017 | -16.521
-14.5 | -1.1 | 0.05946 | -0.017 | -18.503
-14 | -1.089 | 0.05395 | -0.018 | -20.184
-13.5 | -1.082 | 0.04731 | -0.019 | -22.869
-13 | -1.06 | 0.04468 | -0.02 | -23.724
-12.5 | -1.035 | 0.0433 | -0.02 | -23.904
-12 | -1.004 | 0.04186 | -0.021 | -23.989
-11.5 | -0.971 | 0.0405 | -0.022 | -23.982
-11 | -0.936 | 0.03946 | -0.022 | -23.716
-10.5 | -0.899 | 0.03807 | -0.023 | -23.625
-10 | -0.85 | 0.03753 | -0.024 | -22.647
-9.5 | -0.799 | 0.03713 | -0.024 | -21.525
-9 | -0.746 | 0.0367 | -0.025 | -20.317
-8.5 | -0.691 | 0.03632 | -0.025 | -19.032
-8 | -0.635 | 0.03618 | -0.026 | -17.544
-7.5 | -0.577 | 0.03586 | -0.026 | -16.082
-7 | -0.517 | 0.03553 | -0.027 | -14.558
-6.5 | -0.457 | 0.03527 | -0.027 | -12.944
-6 | -0.395 | 0.03425 | -0.028 | -11.534
-5.5 | -0.333 | 0.03411 | -0.028 | -9.758
-5 | -0.27 | 0.03372 | -0.029 | -8.011
-4.5 | -0.207 | 0.03357 | -0.029 | -6.164
-4 | -0.143 | 0.03338 | -0.03 | -4.295
-3.5 | -0.08 | 0.03314 | -0.03 | -2.4
-3 | -0.015 | 0.03291 | -0.031 | -0.47
-2.5 | 0.049 | 0.03271 | -0.031 | 1.491
-2 | 0.113 | 0.03254 | -0.032 | 3.474
-1.5 | 0.177 | 0.03236 | -0.032 | 5.475
-1 | 0.241 | 0.03257 | -0.033 | 7.411
-0.5 | 0.305 | 0.03244 | -0.033 | 9.413
0 | 0.369 | 0.03327 | -0.034 | 11.101
0.5 | 0.433 | 0.03243 | -0.034 | 13.358
1 | 0.497 | 0.03248 | -0.035 | 15.3
1.5 | 0.561 | 0.03259 | -0.035 | 17.201
2 | 0.624 | 0.03367 | -0.036 | 18.535
2.5 | 0.688 | 0.03281 | -0.036 | 20.957
3 | 0.751 | 0.0327 | -0.037 | 22.96
3.5 | 0.814 | 0.03415 | -0.037 | 23.824
4 | 0.876 | 0.0343 | -0.038 | 25.544
4.5 | 0.938 | 0.03452 | -0.038 | 27.186
5 | 1 | 0.03478 | -0.039 | 28.768
5.5 | 1.062 | 0.03503 | -0.039 | 30.316
6 | 1.123 | 0.03532 | -0.04 | 31.806
6.5 | 1.184 | 0.0356 | -0.04 | 33.27
7 | 1.245 | 0.03587 | -0.041 | 34.716
7.5 | 1.305 | 0.03619 | -0.041 | 36.064
8 | 1.365 | 0.03638 | -0.042 | 37.517
8.5 | 1.424 | 0.03682 | -0.042 | 38.667
9 | 1.482 | 0.03726 | -0.043 | 39.764
9.5 | 1.539 | 0.03791 | -0.043 | 40.609
10 | 1.573 | 0.03647 | -0.043 | 43.121
10.5 | 1.608 | 0.04043 | -0.043 | 39.774
11 | 1.646 | 0.04211 | -0.043 | 39.082
11.5 | 1.685 | 0.0439 | -0.043 | 38.376
12 | 1.723 | 0.04595 | -0.043 | 37.491
12.5 | 1.761 | 0.04821 | -0.043 | 36.529
13 | 1.797 | 0.0507 | -0.043 | 35.454
13.5 | 1.832 | 0.05346 | -0.043 | 34.266
14 | 1.869 | 0.05589 | -0.043 | 33.447
14.5 | 1.902 | 0.05911 | -0.044 | 32.187
15 | 1.935 | 0.06259 | -0.044 | 30.913
15.5 | 1.967 | 0.06622 | -0.044 | 29.696
16 | 2 | 0.06973 | -0.044 | 28.678
16.5 | 2.032 | 0.07285 | -0.044 | 27.896
17 | 2.062 | 0.0767 | -0.044 | 26.888
17.5 | 2.093 | 0.08015 | -0.044 | 26.114
18 | 2.122 | 0.08444 | -0.045 | 25.132
18.5 | 2.151 | 0.0879 | -0.045 | 24.472
19 | 2.178 | 0.09161 | -0.045 | 23.78
19.5 | 2.201 | 0.09551 | -0.045 | 23.046
20 | 2.221 | 0.10032 | -0.045 | 22.139

## 50. Re 2M Mach 0.00 (2)
BIGFOIL.COM POLAR EXPORT
arad20
ARA-D 20% |  |  |  | Cl Max: | 2.0785 | at alpha= | 16.5 | deg
XFOIL ncrit=9 |  |  |  | L/D Max: | 121.261 | at alpha= | 9.5 | deg
Re: | 2000000 |  |  | Cd Min: | 0.09712 | at alpha= | 20 | deg
Mach: | 0 |  |  | Cl=0 at alpha= | -2.8635 | deg
|  |  |  | @ Cl=0.1, Cd= | 0.0091693
|  |  |  | @ Cl=0.4, Cd= | 0.0085553
|  |  |  | @ Cl=0.6, Cd= | 0.008713
alpha (deg) | Cl | Cd | Cm | Cl/Cd
-20 | -1.4509 | 0.07364 | -0.0271 | -19.7026
-19.5 | -1.4979 | 0.05994 | -0.0338 | -24.99
-19 | -1.5234 | 0.04986 | -0.038 | -30.5535
-18.5 | -1.5328 | 0.04237 | -0.0403 | -36.1765
-18 | -1.5315 | 0.03662 | -0.0412 | -41.8214
-17.5 | -1.5227 | 0.03215 | -0.0409 | -47.3624
-17 | -1.5093 | 0.02864 | -0.0394 | -52.699
-16.5 | -1.4947 | 0.02584 | -0.0364 | -57.8444
-16 | -1.4822 | 0.02373 | -0.0313 | -62.461
-15.5 | -1.4483 | 0.02232 | -0.0285 | -64.888
-15 | -1.4072 | 0.02115 | -0.0265 | -66.5343
-14.5 | -1.3653 | 0.01978 | -0.0246 | -69.0243
-14 | -1.318 | 0.01867 | -0.0233 | -70.5945
-13.5 | -1.2672 | 0.01774 | -0.0225 | -71.4318
-13 | -1.214 | 0.01693 | -0.0219 | -71.707
-12.5 | -1.1582 | 0.01626 | -0.0217 | -71.23
-12 | -1.1111 | 0.01596 | -0.0195 | -69.6178
-11.5 | -1.0551 | 0.01567 | -0.0194 | -67.3325
-11 | -0.9979 | 0.01518 | -0.0194 | -65.7378
-10.5 | -0.9397 | 0.01469 | -0.0196 | -63.9687
-10 | -0.8808 | 0.0142 | -0.0198 | -62.0282
-9.5 | -0.8211 | 0.01376 | -0.0201 | -59.673
-9 | -0.761 | 0.01335 | -0.0205 | -57.0037
-8.5 | -0.7005 | 0.01294 | -0.0209 | -54.1345
-8 | -0.6396 | 0.01258 | -0.0215 | -50.8426
-7.5 | -0.5783 | 0.01223 | -0.0221 | -47.2854
-7 | -0.5167 | 0.01194 | -0.0227 | -43.2747
-6.5 | -0.4548 | 0.01161 | -0.0234 | -39.1731
-6 | -0.3928 | 0.01132 | -0.0242 | -34.6996
-5 | -0.2681 | 0.01072 | -0.0258 | -25.0093
-4.5 | -0.2056 | 0.01045 | -0.0268 | -19.6746
-4 | -0.1429 | 0.01016 | -0.0278 | -14.065
-3.5 | -0.0801 | 0.00987 | -0.0288 | -8.1155
-3 | -0.0172 | 0.00962 | -0.0299 | -1.7879
-2.5 | 0.0458 | 0.00935 | -0.031 | 4.8984
-2 | 0.1088 | 0.00914 | -0.0322 | 11.9037
-1.5 | 0.1719 | 0.00889 | -0.0334 | 19.3363
-1 | 0.2349 | 0.00874 | -0.0346 | 26.8764
-0.5 | 0.2981 | 0.00862 | -0.0358 | 34.5824
0.5 | 0.424 | 0.00854 | -0.0381 | 49.6487
1 | 0.4867 | 0.00859 | -0.0393 | 56.6589
1.5 | 0.5494 | 0.00864 | -0.0404 | 63.588
2 | 0.6118 | 0.00873 | -0.0416 | 70.0802
2.5 | 0.6741 | 0.00885 | -0.0427 | 76.1695
3 | 0.7363 | 0.00898 | -0.0438 | 81.9933
3.5 | 0.7979 | 0.00916 | -0.0449 | 87.107
4 | 0.8595 | 0.00931 | -0.0459 | 92.3201
4.5 | 0.9205 | 0.00954 | -0.0469 | 96.4885
5 | 0.9813 | 0.00971 | -0.0479 | 101.0608
5.5 | 1.041 | 0.00998 | -0.0486 | 104.3086
6 | 1.0998 | 0.01016 | -0.0492 | 108.248
6.5 | 1.1564 | 0.01041 | -0.0494 | 111.0855
7 | 1.2121 | 0.01049 | -0.0493 | 115.5481
7.5 | 1.2729 | 0.01085 | -0.0506 | 117.318
8 | 1.3329 | 0.01125 | -0.0519 | 118.48
8.5 | 1.3927 | 0.01161 | -0.0531 | 119.9569
9 | 1.4509 | 0.01211 | -0.0541 | 119.8101
9.5 | 1.5097 | 0.01245 | -0.0551 | 121.261
10 | 1.5665 | 0.01297 | -0.056 | 120.7787
10.5 | 1.6234 | 0.01342 | -0.0568 | 120.9687
11 | 1.6789 | 0.01393 | -0.0575 | 120.524
11.5 | 1.7326 | 0.01455 | -0.0579 | 119.079
12 | 1.7866 | 0.01505 | -0.0584 | 118.711
12.5 | 1.8369 | 0.01578 | -0.0584 | 116.4068
13 | 1.8871 | 0.01641 | -0.0584 | 114.997
13.5 | 1.9342 | 0.01716 | -0.0579 | 112.7156
14 | 1.9757 | 0.01815 | -0.0567 | 108.854
14.5 | 2.0172 | 0.01897 | -0.0554 | 106.3363
15 | 2.045 | 0.02029 | -0.0521 | 100.7886
15.5 | 2.053 | 0.02239 | -0.0463 | 91.6927
16 | 2.0713 | 0.02469 | -0.0436 | 83.8923
16.5 | 2.0785 | 0.0285 | -0.0416 | 72.9298
17 | 2.0748 | 0.03431 | -0.0413 | 60.4722
17.5 | 2.0708 | 0.04078 | -0.0422 | 50.7798
18 | 2.0361 | 0.05071 | -0.0433 | 40.1518
18.5 | 1.9681 | 0.06398 | -0.0443 | 30.7612
19 | 1.9288 | 0.07441 | -0.0457 | 25.9212
19.5 | 1.8953 | 0.08448 | -0.0476 | 22.4349
20 | 1.8435 | 0.09712 | -0.0504 | 18.9817

## 51. Re 2M Mach 0.10 (1)
BIGFOIL.COM POLAR EXPORT
arad20
ARA-D 20% |  |  |  | Cl Max: | 2.214 | at alpha= | 20 | deg
JavaFoil+Calcfoil stall+Eppler ext transition |  |  |  | L/D Max: | 40.444 | at alpha= | 9.5 | deg
Re: | 2000000 |  |  | Cd Min: | 0.03234 | at alpha= | -1 | deg
Mach: | 0.1 |  |  | Cl=0 at alpha= | -2.8769 | deg
|  |  |  | @ Cl=0.1, Cd= | 0.032594
|  |  |  | @ Cl=0.4, Cd= | 0.032919
|  |  |  | @ Cl=0.6, Cd= | 0.03325
alpha (deg) | Cl | Cd | Cm | Cl/Cd
-20 | -1.055 | 0.15672 | -0.01 | -6.729
-19.5 | -1.065 | 0.14813 | -0.011 | -7.187
-19 | -1.081 | 0.13201 | -0.012 | -8.19
-18.5 | -1.089 | 0.12364 | -0.012 | -8.807
-18 | -1.078 | 0.12897 | -0.012 | -8.356
-17.5 | -1.082 | 0.11924 | -0.013 | -9.078
-17 | -1.085 | 0.1098 | -0.013 | -9.882
-16.5 | -1.087 | 0.09993 | -0.014 | -10.88
-16 | -1.089 | 0.08985 | -0.015 | -12.122
-15.5 | -1.091 | 0.07929 | -0.016 | -13.763
-15 | -1.088 | 0.07099 | -0.016 | -15.331
-14.5 | -1.086 | 0.06252 | -0.017 | -17.364
-14 | -1.078 | 0.05595 | -0.018 | -19.261
-13.5 | -1.074 | 0.04839 | -0.019 | -22.201
-13 | -1.054 | 0.04549 | -0.02 | -23.177
-12.5 | -1.029 | 0.04423 | -0.02 | -23.268
-12 | -1.002 | 0.0423 | -0.021 | -23.685
-11.5 | -0.97 | 0.04081 | -0.022 | -23.773
-11 | -0.934 | 0.03974 | -0.022 | -23.509
-10.5 | -0.901 | 0.03825 | -0.023 | -23.55
-10 | -0.852 | 0.03766 | -0.024 | -22.619
-9.5 | -0.802 | 0.03721 | -0.024 | -21.543
-9 | -0.748 | 0.0368 | -0.025 | -20.327
-8.5 | -0.693 | 0.03657 | -0.025 | -18.958
-8 | -0.637 | 0.03626 | -0.026 | -17.572
-7.5 | -0.579 | 0.0359 | -0.026 | -16.132
-7 | -0.52 | 0.03558 | -0.027 | -14.601
-6.5 | -0.459 | 0.0353 | -0.027 | -12.991
-6 | -0.397 | 0.03426 | -0.028 | -11.584
-5.5 | -0.334 | 0.03413 | -0.028 | -9.798
-5 | -0.271 | 0.03373 | -0.029 | -8.046
-4.5 | -0.208 | 0.03359 | -0.029 | -6.192
-4 | -0.144 | 0.0334 | -0.03 | -4.315
-3.5 | -0.08 | 0.03315 | -0.03 | -2.411
-3 | -0.016 | 0.03292 | -0.031 | -0.472
-2.5 | 0.049 | 0.03272 | -0.031 | 1.498
-2 | 0.114 | 0.03256 | -0.032 | 3.489
-1.5 | 0.178 | 0.03239 | -0.032 | 5.499
-1 | 0.243 | 0.03234 | -0.033 | 7.5
-0.5 | 0.307 | 0.03247 | -0.033 | 9.453
0 | 0.371 | 0.0333 | -0.034 | 11.147
0.5 | 0.435 | 0.03246 | -0.034 | 13.414
1 | 0.499 | 0.03251 | -0.035 | 15.363
1.5 | 0.563 | 0.03262 | -0.035 | 17.27
2 | 0.627 | 0.03371 | -0.036 | 18.604
2.5 | 0.691 | 0.03284 | -0.036 | 21.037
3 | 0.754 | 0.03273 | -0.037 | 23.047
3.5 | 0.817 | 0.03418 | -0.038 | 23.914
4 | 0.88 | 0.03433 | -0.038 | 25.641
4.5 | 0.943 | 0.03457 | -0.039 | 27.279
5 | 1.005 | 0.03487 | -0.039 | 28.825
5.5 | 1.067 | 0.03512 | -0.04 | 30.383
6 | 1.129 | 0.03542 | -0.04 | 31.865
6.5 | 1.19 | 0.03568 | -0.041 | 33.35
7 | 1.251 | 0.03598 | -0.041 | 34.763
7.5 | 1.311 | 0.03629 | -0.042 | 36.129
8 | 1.371 | 0.03657 | -0.042 | 37.485
8.5 | 1.43 | 0.03693 | -0.043 | 38.719
9 | 1.488 | 0.03749 | -0.043 | 39.698
9.5 | 1.546 | 0.03822 | -0.044 | 40.444
10 | 1.571 | 0.03939 | -0.043 | 39.89
10.5 | 1.609 | 0.04083 | -0.043 | 39.409
11 | 1.647 | 0.04261 | -0.043 | 38.667
11.5 | 1.684 | 0.04477 | -0.043 | 37.611
12 | 1.723 | 0.04696 | -0.043 | 36.683
12.5 | 1.762 | 0.04898 | -0.043 | 35.98
13 | 1.798 | 0.05157 | -0.043 | 34.873
13.5 | 1.833 | 0.05437 | -0.043 | 33.719
14 | 1.87 | 0.05689 | -0.044 | 32.875
14.5 | 1.904 | 0.0601 | -0.044 | 31.675
15 | 1.936 | 0.0637 | -0.044 | 30.387
15.5 | 1.967 | 0.06737 | -0.044 | 29.192
16 | 1.999 | 0.07085 | -0.044 | 28.219
16.5 | 2.03 | 0.07458 | -0.044 | 27.22
17 | 2.061 | 0.07809 | -0.044 | 26.399
17.5 | 2.091 | 0.08189 | -0.044 | 25.537
18 | 2.12 | 0.08567 | -0.045 | 24.74
18.5 | 2.149 | 0.08915 | -0.045 | 24.101
19 | 2.174 | 0.09309 | -0.045 | 23.35
19.5 | 2.195 | 0.09809 | -0.045 | 22.38
20 | 2.214 | 0.10251 | -0.045 | 21.595

## 52. Re 2M Mach 0.10 (2)
BIGFOIL.COM POLAR EXPORT
arad20
ARA-D 20% |  |  |  | Cl Max: | 2.0665 | at alpha= | 16 | deg
XFOIL ncrit=9 |  |  |  | L/D Max: | 120.794 | at alpha= | 9.5 | deg
Re: | 2000000 |  |  | Cd Min: | 0.10414 | at alpha= | 20 | deg
Mach: | 0.1 |  |  | Cl=0 at alpha= | -2.8638 | deg
|  |  |  | @ Cl=0.1, Cd= | 0.0091918
|  |  |  | @ Cl=0.4, Cd= | 0.0085914
|  |  |  | @ Cl=0.6, Cd= | 0.0087364
alpha (deg) | Cl | Cd | Cm | Cl/Cd
-20 | -1.348 | 0.09179 | -0.0183 | -14.6857
-19.5 | -1.4243 | 0.07293 | -0.0284 | -19.5297
-19 | -1.472 | 0.05913 | -0.0352 | -24.8943
-18.5 | -1.4978 | 0.04893 | -0.0395 | -30.6111
-18 | -1.5071 | 0.04138 | -0.0419 | -36.421
-17.5 | -1.5056 | 0.03564 | -0.0427 | -42.2447
-17 | -1.4961 | 0.03123 | -0.0421 | -47.9059
-16.5 | -1.4828 | 0.02778 | -0.0402 | -53.3765
-16 | -1.4708 | 0.02504 | -0.0363 | -58.738
-15.5 | -1.451 | 0.02318 | -0.0317 | -62.5971
-15 | -1.4136 | 0.02181 | -0.029 | -64.8143
-14.5 | -1.3699 | 0.02067 | -0.0271 | -66.2748
-14 | -1.3263 | 0.01923 | -0.0253 | -68.9704
-13.5 | -1.2765 | 0.01817 | -0.0241 | -70.2532
-13 | -1.2237 | 0.01726 | -0.0233 | -70.898
-12.5 | -1.1685 | 0.01661 | -0.0227 | -70.3492
-12 | -1.1202 | 0.01629 | -0.0206 | -68.7661
-11.5 | -1.0642 | 0.01589 | -0.0204 | -66.9729
-11 | -1.006 | 0.01545 | -0.0203 | -65.1133
-10.5 | -0.9477 | 0.01485 | -0.0203 | -63.8182
-9.5 | -0.828 | 0.01389 | -0.0207 | -59.6112
-9 | -0.7675 | 0.01344 | -0.021 | -57.1057
-8.5 | -0.7064 | 0.01302 | -0.0214 | -54.255
-8 | -0.6449 | 0.01266 | -0.0219 | -50.94
-7.5 | -0.583 | 0.0123 | -0.0224 | -47.3984
-7 | -0.5209 | 0.012 | -0.023 | -43.4083
-6.5 | -0.4585 | 0.01166 | -0.0237 | -39.3225
-6 | -0.3959 | 0.01137 | -0.0244 | -34.8197
-5.5 | -0.3331 | 0.01107 | -0.0252 | -30.0903
-4.5 | -0.2072 | 0.01049 | -0.027 | -19.7521
-4 | -0.144 | 0.01019 | -0.0279 | -14.1315
-3.5 | -0.0807 | 0.0099 | -0.029 | -8.1515
-3 | -0.0173 | 0.00965 | -0.0301 | -1.7927
-2.5 | 0.0462 | 0.00937 | -0.0312 | 4.9306
-2 | 0.1096 | 0.00916 | -0.0324 | 11.9651
-1.5 | 0.1732 | 0.00891 | -0.0336 | 19.4388
-1 | 0.2367 | 0.00877 | -0.0348 | 26.9897
-0.5 | 0.3003 | 0.00865 | -0.0359 | 34.7168
0 | 0.3637 | 0.00862 | -0.0371 | 42.1926
0.5 | 0.4271 | 0.00857 | -0.0383 | 49.8366
1 | 0.4903 | 0.00862 | -0.0394 | 56.8794
1.5 | 0.5535 | 0.00867 | -0.0406 | 63.8408
2 | 0.6165 | 0.00876 | -0.0417 | 70.3767
2.5 | 0.6792 | 0.0089 | -0.0428 | 76.3146
3 | 0.7419 | 0.00902 | -0.0439 | 82.2506
3.5 | 0.804 | 0.00922 | -0.045 | 87.2017
4 | 0.8662 | 0.00935 | -0.046 | 92.6417
4.5 | 0.9275 | 0.00961 | -0.047 | 96.514
5 | 0.989 | 0.00977 | -0.0479 | 101.2282
5.5 | 1.0491 | 0.01007 | -0.0487 | 104.1807
6 | 1.1086 | 0.01023 | -0.0493 | 108.3675
7 | 1.2218 | 0.01057 | -0.0493 | 115.5913
7.5 | 1.2829 | 0.01098 | -0.0505 | 116.8397
8 | 1.3437 | 0.01134 | -0.0518 | 118.4921
8.5 | 1.4038 | 0.01175 | -0.0529 | 119.4723
9 | 1.4629 | 0.01221 | -0.0539 | 119.8116
9.5 | 1.522 | 0.0126 | -0.0548 | 120.7937
10 | 1.5789 | 0.01318 | -0.0556 | 119.7951
10.5 | 1.6367 | 0.01359 | -0.0563 | 120.4341
11 | 1.6921 | 0.01418 | -0.0569 | 119.33
11.5 | 1.7468 | 0.01475 | -0.0573 | 118.4271
12 | 1.8004 | 0.01533 | -0.0575 | 117.4429
12.5 | 1.8501 | 0.01614 | -0.0572 | 114.6283
13 | 1.901 | 0.01674 | -0.0571 | 113.5603
13.5 | 1.9461 | 0.01763 | -0.0562 | 110.3857
14 | 1.9879 | 0.01858 | -0.0548 | 106.9914
14.5 | 2.0255 | 0.0196 | -0.0528 | 103.3418
15 | 2.0368 | 0.02147 | -0.0469 | 94.8673
15.5 | 2.0524 | 0.02375 | -0.0431 | 86.4168
16 | 2.0665 | 0.0268 | -0.0409 | 77.1082
16.5 | 2.0658 | 0.03204 | -0.04 | 64.4757
17 | 2.0591 | 0.03879 | -0.0407 | 53.0833
17.5 | 2.0379 | 0.04732 | -0.0418 | 43.0664
18 | 1.9836 | 0.05909 | -0.0427 | 33.5691
18.5 | 1.917 | 0.0724 | -0.0442 | 26.4779
19 | 1.8888 | 0.08176 | -0.0458 | 23.1018
19.5 | 1.8531 | 0.09222 | -0.048 | 20.0943
20 | 1.8088 | 0.10414 | -0.0511 | 17.3689

## 53. Re 2M Mach 0.25 (1)
BIGFOIL.COM POLAR EXPORT
arad20
ARA-D 20% |  |  |  | Cl Max: | 2.148 | at alpha= | 20 | deg
JavaFoil+Calcfoil stall+Eppler ext transition |  |  |  | L/D Max: | 41.492 | at alpha= | 9 | deg
Re: | 2000000 |  |  | Cd Min: | 0.03244 | at alpha= | -1 | deg
Mach: | 0.25 |  |  | Cl=0 at alpha= | -2.8788 | deg
|  |  |  | @ Cl=0.1, Cd= | 0.032733
|  |  |  | @ Cl=0.4, Cd= | 0.032484
|  |  |  | @ Cl=0.6, Cd= | 0.03269
alpha (deg) | Cl | Cd | Cm | Cl/Cd
-17.5 | -0.884 | 0.14435 | -0.011 | -6.121
-17 | -0.906 | 0.13481 | -0.012 | -6.721
-16.5 | -0.929 | 0.12306 | -0.013 | -7.547
-16 | -0.947 | 0.11255 | -0.014 | -8.411
-15.5 | -0.949 | 0.11103 | -0.014 | -8.551
-15 | -0.969 | 0.09443 | -0.015 | -10.267
-14.5 | -0.97 | 0.08919 | -0.016 | -10.871
-14 | -0.98 | 0.07673 | -0.017 | -12.773
-13.5 | -0.989 | 0.06506 | -0.018 | -15.197
-13 | -0.99 | 0.05662 | -0.019 | -17.479
-12.5 | -0.993 | 0.04894 | -0.02 | -20.294
-12 | -0.976 | 0.04597 | -0.021 | -21.219
-11.5 | -0.953 | 0.04333 | -0.022 | -22.004
-11 | -0.924 | 0.04168 | -0.023 | -22.172
-10.5 | -0.892 | 0.03997 | -0.023 | -22.324
-10 | -0.855 | 0.03615 | -0.024 | -23.654
-9.5 | -0.813 | 0.03791 | -0.025 | -21.443
-9 | -0.761 | 0.03745 | -0.025 | -20.327
-8.5 | -0.707 | 0.03703 | -0.026 | -19.081
-8 | -0.651 | 0.03662 | -0.026 | -17.764
-7.5 | -0.592 | 0.03639 | -0.027 | -16.272
-7 | -0.532 | 0.03594 | -0.027 | -14.796
-6.5 | -0.47 | 0.03559 | -0.028 | -13.203
-6 | -0.407 | 0.0354 | -0.028 | -11.495
-5.5 | -0.343 | 0.03418 | -0.029 | -10.038
-5 | -0.279 | 0.03399 | -0.029 | -8.196
-4.5 | -0.213 | 0.03378 | -0.03 | -6.319
-4 | -0.148 | 0.03354 | -0.031 | -4.412
-3.5 | -0.082 | 0.03328 | -0.031 | -2.467
-3 | -0.016 | 0.03304 | -0.032 | -0.483
-2.5 | 0.05 | 0.03283 | -0.032 | 1.534
-2 | 0.117 | 0.0327 | -0.033 | 3.569
-1.5 | 0.183 | 0.03251 | -0.033 | 5.627
-1 | 0.249 | 0.03244 | -0.034 | 7.68
-0.5 | 0.315 | 0.03262 | -0.034 | 9.666
0 | 0.381 | 0.03245 | -0.035 | 11.751
0.5 | 0.447 | 0.03257 | -0.035 | 13.731
1 | 0.513 | 0.03251 | -0.036 | 15.778
1.5 | 0.579 | 0.03258 | -0.036 | 17.757
2 | 0.644 | 0.03292 | -0.037 | 19.564
2.5 | 0.709 | 0.03301 | -0.037 | 21.485
3 | 0.774 | 0.03296 | -0.038 | 23.493
3.5 | 0.839 | 0.03444 | -0.039 | 24.366
4 | 0.903 | 0.03467 | -0.039 | 26.057
4.5 | 0.967 | 0.03497 | -0.04 | 27.663
5 | 1.031 | 0.03528 | -0.04 | 29.228
5.5 | 1.094 | 0.03562 | -0.041 | 30.727
6 | 1.157 | 0.03591 | -0.041 | 32.228
6.5 | 1.22 | 0.0363 | -0.042 | 33.603
7 | 1.282 | 0.03669 | -0.042 | 34.932
7.5 | 1.343 | 0.03702 | -0.043 | 36.275
8 | 1.404 | 0.03744 | -0.043 | 37.494
8.5 | 1.463 | 0.03788 | -0.044 | 38.626
9 | 1.504 | 0.03625 | -0.044 | 41.492
9.5 | 1.537 | 0.04024 | -0.043 | 38.188
10 | 1.576 | 0.04191 | -0.043 | 37.603
10.5 | 1.615 | 0.04394 | -0.043 | 36.753
11 | 1.652 | 0.0463 | -0.043 | 35.685
11.5 | 1.69 | 0.04874 | -0.043 | 34.684
12 | 1.728 | 0.05139 | -0.043 | 33.627
12.5 | 1.765 | 0.05426 | -0.043 | 32.528
13 | 1.801 | 0.05731 | -0.044 | 31.415
13.5 | 1.836 | 0.06006 | -0.044 | 30.575
14 | 1.869 | 0.06347 | -0.044 | 29.45
14.5 | 1.901 | 0.06719 | -0.044 | 28.293
15 | 1.932 | 0.07087 | -0.044 | 27.262
15.5 | 1.961 | 0.07462 | -0.044 | 26.278
16 | 1.991 | 0.07852 | -0.044 | 25.35
16.5 | 2.018 | 0.08267 | -0.045 | 24.415
17 | 2.044 | 0.08626 | -0.045 | 23.696
17.5 | 2.069 | 0.09037 | -0.045 | 22.891
18 | 2.091 | 0.09504 | -0.045 | 22.005
18.5 | 2.112 | 0.0989 | -0.045 | 21.354
19 | 2.13 | 0.10418 | -0.046 | 20.449
19.5 | 2.142 | 0.10915 | -0.046 | 19.622
20 | 2.148 | 0.11586 | -0.046 | 18.542

## 54. Re 2M Mach 0.25 (2)
BIGFOIL.COM POLAR EXPORT
arad20
ARA-D 20% |  |  |  | Cl Max: | 2.0047 | at alpha= | 15 | deg
XFOIL ncrit=9 |  |  |  | L/D Max: | 117.675 | at alpha= | 9 | deg
Re: | 2000000 |  |  | Cd Min: | 0.16693 | at alpha= | -20 | deg
Mach: | 0.25 |  |  | Cl=0 at alpha= | -2.8638 | deg
|  |  |  | @ Cl=0.1, Cd= | 0.0093362
|  |  |  | @ Cl=0.4, Cd= | 0.0087396
|  |  |  | @ Cl=0.6, Cd= | 0.0088927
alpha (deg) | Cl | Cd | Cm | Cl/Cd
-20 | -0.9705 | 0.16693 | 0.0258 | -5.8138
-19.5 | -0.9939 | 0.15331 | 0.0166 | -6.4829
-19 | -1.029 | 0.13823 | 0.0069 | -7.4441
-18.5 | -1.0845 | 0.12057 | -0.004 | -8.9948
-18 | -1.1625 | 0.10049 | -0.0159 | -11.5683
-17.5 | -1.2464 | 0.08057 | -0.0273 | -15.4698
-17 | -1.3121 | 0.0639 | -0.0365 | -20.5336
-16.5 | -1.3523 | 0.05111 | -0.0432 | -26.4586
-16 | -1.3706 | 0.04174 | -0.0472 | -32.8366
-15.5 | -1.3743 | 0.03485 | -0.0487 | -39.4347
-15 | -1.3686 | 0.02978 | -0.048 | -45.957
-14.5 | -1.36 | 0.02601 | -0.0448 | -52.2876
-14 | -1.3479 | 0.02346 | -0.0391 | -57.4552
-13.5 | -1.3107 | 0.02167 | -0.0356 | -60.4845
-13 | -1.2649 | 0.02019 | -0.033 | -62.6498
-12.5 | -1.2214 | 0.01891 | -0.0297 | -64.5902
-12 | -1.1693 | 0.01823 | -0.0276 | -64.1415
-11.5 | -1.1117 | 0.01752 | -0.0265 | -63.4532
-11 | -1.0524 | 0.01672 | -0.0256 | -62.9426
-10.5 | -0.9919 | 0.01592 | -0.025 | -62.3053
-10 | -0.9296 | 0.01529 | -0.0245 | -60.7979
-9.5 | -0.8669 | 0.01463 | -0.0242 | -59.255
-9 | -0.8033 | 0.01405 | -0.0241 | -57.1744
-8.5 | -0.7392 | 0.01356 | -0.0241 | -54.5133
-8 | -0.6745 | 0.01309 | -0.0243 | -51.5279
-7.5 | -0.6096 | 0.01268 | -0.0245 | -48.0757
-7 | -0.5443 | 0.0123 | -0.0249 | -44.252
-6.5 | -0.4789 | 0.01194 | -0.0254 | -40.1089
-6 | -0.4134 | 0.01164 | -0.0259 | -35.5155
-5.5 | -0.3476 | 0.01128 | -0.0265 | -30.8156
-5 | -0.2819 | 0.01097 | -0.0273 | -25.6974
-4.5 | -0.216 | 0.01067 | -0.0281 | -20.2437
-4 | -0.1501 | 0.01036 | -0.0289 | -14.4884
-3.5 | -0.0841 | 0.01009 | -0.0299 | -8.335
-3 | -0.018 | 0.00979 | -0.0309 | -1.8386
-2.5 | 0.0481 | 0.00954 | -0.032 | 5.0419
-2 | 0.1143 | 0.00928 | -0.0332 | 12.3168
-1.5 | 0.1804 | 0.00907 | -0.0344 | 19.8897
-1 | 0.2466 | 0.00888 | -0.0356 | 27.7703
-0.5 | 0.3127 | 0.0088 | -0.0368 | 35.5341
0 | 0.3789 | 0.00873 | -0.0379 | 43.4021
0.5 | 0.4448 | 0.00876 | -0.0391 | 50.7763
1 | 0.5108 | 0.00877 | -0.0402 | 58.244
1.5 | 0.5766 | 0.00885 | -0.0413 | 65.1525
2 | 0.6423 | 0.00897 | -0.0424 | 71.6054
2.5 | 0.7078 | 0.00909 | -0.0435 | 77.8658
3 | 0.7731 | 0.00929 | -0.0446 | 83.2185
4 | 0.903 | 0.0097 | -0.0466 | 93.0928
4.5 | 0.9677 | 0.00988 | -0.0475 | 97.9453
5 | 1.0315 | 0.01019 | -0.0483 | 101.2267
5.5 | 1.0953 | 0.0104 | -0.049 | 105.3173
6 | 1.1574 | 0.01075 | -0.0495 | 107.6651
6.5 | 1.2181 | 0.01095 | -0.0495 | 111.242
7 | 1.2749 | 0.01121 | -0.0487 | 113.7288
7.5 | 1.3399 | 0.01153 | -0.0498 | 116.2099
8 | 1.4033 | 0.01202 | -0.0507 | 116.7471
8.5 | 1.4664 | 0.01249 | -0.0515 | 117.4059
9 | 1.5286 | 0.01299 | -0.0522 | 117.6751
9.5 | 1.5894 | 0.01359 | -0.0526 | 116.9536
10 | 1.65 | 0.01412 | -0.053 | 116.8555
10.5 | 1.7072 | 0.0149 | -0.0528 | 114.5772
11 | 1.7656 | 0.01547 | -0.0528 | 114.1306
11.5 | 1.8192 | 0.01633 | -0.0521 | 111.4023
12 | 1.8714 | 0.01716 | -0.0512 | 109.0559
12.5 | 1.9192 | 0.01812 | -0.0497 | 105.9161
13 | 1.9565 | 0.01949 | -0.0468 | 100.3848
13.5 | 1.9812 | 0.021 | -0.0419 | 94.3429
14 | 1.993 | 0.02369 | -0.0371 | 84.1283
14.5 | 1.9976 | 0.02806 | -0.0346 | 71.1903
15 | 2.0047 | 0.03344 | -0.0347 | 59.9492
15.5 | 1.9833 | 0.04237 | -0.0361 | 46.8091
16 | 1.921 | 0.05495 | -0.0371 | 34.9591
16.5 | 1.8789 | 0.06507 | -0.0378 | 28.8751
17 | 1.8327 | 0.07611 | -0.0393 | 24.0796
17.5 | 1.7855 | 0.08777 | -0.0416 | 20.3429
18 | 1.7627 | 0.09687 | -0.0436 | 18.1966
18.5 | 1.7359 | 0.10663 | -0.0463 | 16.2797
19 | 1.7025 | 0.11744 | -0.0498 | 14.4968
19.5 | 1.6932 | 0.12537 | -0.0528 | 13.5056
20 | 1.6702 | 0.13523 | -0.057 | 12.3508

## 55. Re 2M Mach 0.50 (1)
BIGFOIL.COM POLAR EXPORT
arad20
ARA-D 20% |  |  |  | Cl Max: | 1.631 | at alpha= | 12 | deg
JavaFoil+Calcfoil stall+Eppler ext transition |  |  |  | L/D Max: | 31.507 | at alpha= | 6.5 | deg
Re: | 2000000 |  |  | Cd Min: | 0.03304 | at alpha= | -0.5 | deg
Mach: | 0.5 |  |  | Cl=0 at alpha= | -2.8784 | deg
|  |  |  | @ Cl=0.1, Cd= | 0.033269
|  |  |  | @ Cl=0.4, Cd= | 0.033198
|  |  |  | @ Cl=0.6, Cd= | 0.03481
alpha (deg) | Cl | Cd | Cm | Cl/Cd
-20 | -1.009 | 0.20246 | -0.01 | -4.981
-19.5 | -0.984 | 0.20455 | -0.011 | -4.809
-19 | -0.955 | 0.18913 | -0.011 | -5.05
-18.5 | -0.926 | 0.18281 | -0.011 | -5.063
-18 | -0.894 | 0.17815 | -0.011 | -5.02
-17.5 | -0.863 | 0.1739 | -0.011 | -4.963
-17 | -0.834 | 0.16809 | -0.012 | -4.963
-16.5 | -0.805 | 0.16427 | -0.012 | -4.9
-16 | -0.776 | 0.16204 | -0.012 | -4.787
-15.5 | -0.747 | 0.15755 | -0.012 | -4.74
-15 | -0.719 | 0.16091 | -0.013 | -4.47
-14.5 | -0.69 | 0.15185 | -0.013 | -4.541
-14 | -0.657 | 0.14194 | -0.012 | -4.632
-13.5 | -0.627 | 0.13618 | -0.012 | -4.607
-13 | -0.598 | 0.13341 | -0.012 | -4.485
-12.5 | -0.569 | 0.12516 | -0.012 | -4.546
-12 | -0.54 | 0.12137 | -0.012 | -4.446
-11.5 | -0.511 | 0.12021 | -0.013 | -4.251
-11 | -0.48 | 0.11495 | -0.012 | -4.174
-10.5 | -0.451 | 0.11191 | -0.012 | -4.027
-10 | -0.422 | 0.10495 | -0.013 | -4.024
-9.5 | -0.554 | 0.08915 | -0.017 | -6.219
-9 | -0.684 | 0.04859 | -0.026 | -14.083
-8.5 | -0.697 | 0.04222 | -0.028 | -16.51
-8 | -0.671 | 0.04042 | -0.029 | -16.59
-7.5 | -0.635 | 0.03876 | -0.03 | -16.369
-7 | -0.577 | 0.03798 | -0.031 | -15.203
-6.5 | -0.514 | 0.03733 | -0.031 | -13.773
-6 | -0.448 | 0.03675 | -0.032 | -12.186
-5.5 | -0.379 | 0.03635 | -0.032 | -10.436
-5 | -0.309 | 0.03598 | -0.033 | -8.589
-4.5 | -0.237 | 0.03549 | -0.034 | -6.69
-4 | -0.165 | 0.03525 | -0.034 | -4.677
-3.5 | -0.092 | 0.03407 | -0.035 | -2.688
-3 | -0.018 | 0.03357 | -0.035 | -0.531
-2.5 | 0.056 | 0.03337 | -0.036 | 1.686
-2 | 0.13 | 0.0332 | -0.037 | 3.924
-1.5 | 0.204 | 0.03308 | -0.037 | 6.175
-1 | 0.278 | 0.03321 | -0.038 | 8.372
-0.5 | 0.352 | 0.03304 | -0.038 | 10.645
0 | 0.425 | 0.03328 | -0.039 | 12.778
0.5 | 0.498 | 0.03448 | -0.04 | 14.459
1 | 0.572 | 0.03474 | -0.04 | 16.453
1.5 | 0.644 | 0.03492 | -0.041 | 18.453
2 | 0.717 | 0.03518 | -0.041 | 20.372
2.5 | 0.789 | 0.03551 | -0.042 | 22.215
3 | 0.861 | 0.0358 | -0.043 | 24.038
3.5 | 0.931 | 0.03623 | -0.043 | 25.712
4 | 1.002 | 0.03674 | -0.044 | 27.266
4.5 | 1.071 | 0.03731 | -0.044 | 28.71
5 | 1.14 | 0.03799 | -0.045 | 30.001
5.5 | 1.207 | 0.03883 | -0.045 | 31.094
6 | 1.242 | 0.0396 | -0.045 | 31.373
6.5 | 1.29 | 0.04095 | -0.045 | 31.507
7 | 1.337 | 0.04268 | -0.045 | 31.319
7.5 | 1.381 | 0.04478 | -0.045 | 30.834
8 | 1.418 | 0.04807 | -0.044 | 29.492
8.5 | 1.453 | 0.05148 | -0.044 | 28.234
9 | 1.49 | 0.05496 | -0.044 | 27.118
9.5 | 1.526 | 0.05853 | -0.044 | 26.075
10 | 1.558 | 0.06211 | -0.044 | 25.084
10.5 | 1.588 | 0.06618 | -0.044 | 23.996
11 | 1.611 | 0.07031 | -0.044 | 22.912
11.5 | 1.627 | 0.07545 | -0.045 | 21.565
12 | 1.631 | 0.0826 | -0.045 | 19.747
12.5 | 1.622 | 0.0893 | -0.045 | 18.167
13 | 1.578 | 0.09723 | -0.045 | 16.226
13.5 | 1.459 | 0.10955 | -0.044 | 13.32
14 | 1.05 | 0.15047 | -0.042 | 6.976
14.5 | 1.079 | 0.15265 | -0.042 | 7.066
15 | 1.103 | 0.1631 | -0.042 | 6.765
15.5 | 1.116 | 0.17039 | -0.039 | 6.553
16 | 1.151 | 0.17174 | -0.041 | 6.699
16.5 | 1.183 | 0.18396 | -0.042 | 6.433
17 | 1.215 | 0.18462 | -0.042 | 6.58

## 56. Re 2M Mach 0.50 (2)
BIGFOIL.COM POLAR EXPORT
arad20
ARA-D 20% |  |  |  | Cl Max: | 1.7504 | at alpha= | 9.5 | deg
XFOIL ncrit=9 |  |  |  | L/D Max: | 103.973 | at alpha= | 6.5 | deg
Re: | 2000000 |  |  | Cd Min: | 0.14097 | at alpha= | -14 | deg
Mach: | 0.5 |  |  | Cl=0 at alpha= | -2.8656 | deg
|  |  |  | @ Cl=0.1, Cd= | 0.010073
|  |  |  | @ Cl=0.4, Cd= | 0.0094508
|  |  |  | @ Cl=0.6, Cd= | 0.009579
alpha (deg) | Cl | Cd | Cm | Cl/Cd
-14 | -0.6096 | 0.14097 | 0.0083 | -4.3243
-13.5 | -0.6375 | 0.12611 | -0.001 | -5.0551
-13 | -0.6723 | 0.11147 | -0.0101 | -6.0312
-12.5 | -0.7114 | 0.09736 | -0.0187 | -7.3069
-11.5 | -0.7937 | 0.07042 | -0.0345 | -11.2709
-11 | -0.8275 | 0.05752 | -0.0425 | -14.3863
-10.5 | -0.8587 | 0.04496 | -0.0512 | -19.0992
-10 | -0.8873 | 0.03422 | -0.0573 | -25.9293
-9.5 | -0.9169 | 0.02673 | -0.0552 | -34.3023
-9 | -0.9212 | 0.02192 | -0.0478 | -42.0255
-8.5 | -0.8785 | 0.01839 | -0.0429 | -47.7705
-8 | -0.8112 | 0.01635 | -0.0398 | -49.6147
-7.5 | -0.7351 | 0.01508 | -0.0375 | -48.7467
-7 | -0.6564 | 0.01417 | -0.036 | -46.3232
-6.5 | -0.5767 | 0.01345 | -0.0348 | -42.8773
-6 | -0.4969 | 0.01286 | -0.0341 | -38.6392
-5.5 | -0.417 | 0.01239 | -0.0336 | -33.6562
-5 | -0.3374 | 0.01193 | -0.0335 | -28.2816
-4.5 | -0.2581 | 0.01157 | -0.0336 | -22.3077
-4 | -0.1789 | 0.01116 | -0.0338 | -16.0305
-3.5 | -0.1 | 0.01084 | -0.0343 | -9.2251
-3 | -0.0211 | 0.0105 | -0.035 | -2.0095
-2.5 | 0.0574 | 0.01023 | -0.0358 | 5.6109
-2 | 0.1361 | 0.00994 | -0.0368 | 13.6922
-1.5 | 0.2146 | 0.00973 | -0.0378 | 22.0555
-1 | 0.2931 | 0.00952 | -0.039 | 30.7878
-0.5 | 0.3717 | 0.00944 | -0.04 | 39.375
0 | 0.45 | 0.00947 | -0.0411 | 47.5185
0.5 | 0.5287 | 0.00947 | -0.0422 | 55.8289
1 | 0.6072 | 0.00959 | -0.0432 | 63.316
1.5 | 0.6857 | 0.00977 | -0.0441 | 70.1842
2 | 0.7645 | 0.00994 | -0.045 | 76.9115
2.5 | 0.8428 | 0.01024 | -0.0458 | 82.3047
3 | 0.9216 | 0.01049 | -0.0465 | 87.8551
3.5 | 1 | 0.01086 | -0.047 | 92.081
4 | 1.0785 | 0.01124 | -0.0475 | 95.952
4.5 | 1.1565 | 0.01167 | -0.0476 | 99.1003
5 | 1.2339 | 0.01217 | -0.0476 | 101.3887
5.5 | 1.3105 | 0.01271 | -0.0473 | 103.1078
6 | 1.3859 | 0.01333 | -0.0465 | 103.9685
6.5 | 1.4577 | 0.01402 | -0.0451 | 103.9729
7 | 1.5247 | 0.01472 | -0.0425 | 103.5802
7.5 | 1.5892 | 0.01566 | -0.0399 | 101.4815
8 | 1.6572 | 0.01679 | -0.0379 | 98.7016
8.5 | 1.7102 | 0.01852 | -0.0344 | 92.3434
9 | 1.744 | 0.02065 | -0.0286 | 84.4552
9.5 | 1.7504 | 0.02513 | -0.024 | 69.6538
10 | 1.7163 | 0.03612 | -0.0268 | 47.5166
10.5 | 1.669 | 0.04646 | -0.0269 | 35.9234
11 | 1.6176 | 0.05668 | -0.027 | 28.5392
11.5 | 1.5642 | 0.06729 | -0.0278 | 23.2457
12 | 1.5415 | 0.07596 | -0.0288 | 20.2936
12.5 | 1.5227 | 0.08461 | -0.0303 | 17.9967
13 | 1.4965 | 0.09419 | -0.0325 | 15.8881
13.5 | 1.4881 | 0.10235 | -0.0344 | 14.5393
14 | 1.4708 | 0.11157 | -0.0373 | 13.1828
14.5 | 1.4606 | 0.12038 | -0.0404 | 12.1332

## 57. Re 3M Mach 0.00 (1)
BIGFOIL.COM POLAR EXPORT
arad20
ARA-D 20% |  |  |  | Cl Max: | 2.228 | at alpha= | 20 | deg
JavaFoil+Calcfoil stall+Eppler ext transition |  |  |  | L/D Max: | 42.069 | at alpha= | 10 | deg
Re: | 3000000 |  |  | Cd Min: | 0.03214 | at alpha= | 1 | deg
Mach: | 0 |  |  | Cl=0 at alpha= | -2.8828 | deg
|  |  |  | @ Cl=0.1, Cd= | 0.032354
|  |  |  | @ Cl=0.4, Cd= | 0.032215
|  |  |  | @ Cl=0.6, Cd= | 0.032703
alpha (deg) | Cl | Cd | Cm | Cl/Cd
-20 | -1.112 | 0.13346 | -0.011 | -8.33
-19.5 | -1.114 | 0.13014 | -0.011 | -8.562
-19 | -1.131 | 0.11351 | -0.012 | -9.967
-18.5 | -1.138 | 0.10491 | -0.013 | -10.845
-18 | -1.123 | 0.11048 | -0.013 | -10.161
-17.5 | -1.127 | 0.1008 | -0.013 | -11.178
-17 | -1.13 | 0.09111 | -0.014 | -12.403
-16.5 | -1.132 | 0.08172 | -0.015 | -13.855
-16 | -1.133 | 0.07288 | -0.016 | -15.549
-15.5 | -1.132 | 0.06468 | -0.016 | -17.505
-15 | -1.126 | 0.05863 | -0.017 | -19.201
-14.5 | -1.117 | 0.05328 | -0.018 | -20.965
-14 | -1.105 | 0.04875 | -0.018 | -22.664
-13.5 | -1.094 | 0.04482 | -0.019 | -24.406
-13 | -1.07 | 0.043 | -0.02 | -24.885
-12.5 | -1.044 | 0.04123 | -0.021 | -25.318
-12 | -1.012 | 0.04001 | -0.021 | -25.305
-11.5 | -0.981 | 0.03888 | -0.022 | -25.227
-11 | -0.946 | 0.03755 | -0.023 | -25.187
-10.5 | -0.9 | 0.03717 | -0.023 | -24.209
-10 | -0.85 | 0.03657 | -0.024 | -23.244
-9.5 | -0.8 | 0.03626 | -0.024 | -22.052
-9 | -0.746 | 0.03599 | -0.025 | -20.739
-8.5 | -0.691 | 0.03565 | -0.025 | -19.394
-8 | -0.635 | 0.03544 | -0.026 | -17.913
-7.5 | -0.577 | 0.03514 | -0.026 | -16.413
-7 | -0.517 | 0.0349 | -0.027 | -14.826
-6.5 | -0.457 | 0.03382 | -0.027 | -13.498
-6 | -0.395 | 0.0336 | -0.028 | -11.755
-5.5 | -0.333 | 0.0335 | -0.028 | -9.934
-5 | -0.27 | 0.03329 | -0.029 | -8.115
-4.5 | -0.207 | 0.03305 | -0.029 | -6.261
-4 | -0.143 | 0.03294 | -0.03 | -4.353
-3.5 | -0.08 | 0.03268 | -0.03 | -2.434
-3 | -0.015 | 0.03262 | -0.031 | -0.474
-2.5 | 0.049 | 0.03237 | -0.031 | 1.507
-2 | 0.113 | 0.03235 | -0.032 | 3.493
-1.5 | 0.177 | 0.03226 | -0.032 | 5.492
-1 | 0.241 | 0.03237 | -0.033 | 7.456
-0.5 | 0.305 | 0.03219 | -0.033 | 9.487
0 | 0.369 | 0.03221 | -0.034 | 11.468
0.5 | 0.433 | 0.03222 | -0.034 | 13.447
1 | 0.497 | 0.03214 | -0.035 | 15.465
1.5 | 0.561 | 0.03326 | -0.035 | 16.857
2 | 0.624 | 0.03236 | -0.036 | 19.287
2.5 | 0.688 | 0.03231 | -0.036 | 21.28
3 | 0.751 | 0.03237 | -0.037 | 23.19
3.5 | 0.814 | 0.03261 | -0.037 | 24.946
4 | 0.876 | 0.03394 | -0.038 | 25.817
4.5 | 0.938 | 0.03415 | -0.038 | 27.477
5 | 1 | 0.03435 | -0.039 | 29.125
5.5 | 1.062 | 0.0346 | -0.039 | 30.698
6 | 1.123 | 0.0348 | -0.04 | 32.286
6.5 | 1.184 | 0.03505 | -0.04 | 33.794
7 | 1.245 | 0.03526 | -0.041 | 35.307
7.5 | 1.305 | 0.03556 | -0.041 | 36.706
8 | 1.365 | 0.03581 | -0.042 | 38.109
8.5 | 1.424 | 0.03619 | -0.042 | 39.334
9 | 1.482 | 0.03651 | -0.043 | 40.589
9.5 | 1.539 | 0.03726 | -0.043 | 41.314
10 | 1.596 | 0.03794 | -0.044 | 42.069
10.5 | 1.619 | 0.03915 | -0.043 | 41.365
11 | 1.659 | 0.04041 | -0.043 | 41.057
11.5 | 1.698 | 0.04199 | -0.044 | 40.434
12 | 1.736 | 0.0438 | -0.044 | 39.636
12.5 | 1.774 | 0.04581 | -0.044 | 38.727
13 | 1.813 | 0.04774 | -0.044 | 37.966
13.5 | 1.847 | 0.05038 | -0.044 | 36.655
14 | 1.881 | 0.05311 | -0.044 | 35.41
14.5 | 1.913 | 0.05624 | -0.044 | 34.018
15 | 1.945 | 0.05969 | -0.044 | 32.585
15.5 | 1.976 | 0.0633 | -0.044 | 31.219
16 | 2.008 | 0.06642 | -0.044 | 30.239
16.5 | 2.04 | 0.0696 | -0.044 | 29.313
17 | 2.07 | 0.07329 | -0.044 | 28.25
17.5 | 2.101 | 0.07675 | -0.045 | 27.377
18 | 2.129 | 0.08029 | -0.045 | 26.52
18.5 | 2.158 | 0.08393 | -0.045 | 25.714
19 | 2.185 | 0.08806 | -0.045 | 24.81
19.5 | 2.208 | 0.09201 | -0.045 | 23.992
20 | 2.228 | 0.09666 | -0.046 | 23.045

## 58. Re 3M Mach 0.00 (2)
BIGFOIL.COM POLAR EXPORT
arad20
ARA-D 20% |  |  |  | Cl Max: | 2.1644 | at alpha= | 17.5 | deg
XFOIL ncrit=9 |  |  |  | L/D Max: | 132.359 | at alpha= | 10 | deg
Re: | 3000000 |  |  | Cd Min: | 0.0831 | at alpha= | 20 | deg
Mach: | 0 |  |  | Cl=0 at alpha= | -2.87 | deg
|  |  |  | @ Cl=0.1, Cd= | 0.0087298
|  |  |  | @ Cl=0.4, Cd= | 0.0081403
|  |  |  | @ Cl=0.6, Cd= | 0.0082299
alpha (deg) | Cl | Cd | Cm | Cl/Cd
-20 | -1.6257 | 0.05018 | -0.0392 | -32.3974
-19.5 | -1.6341 | 0.04298 | -0.0413 | -38.02
-19 | -1.6318 | 0.03737 | -0.0422 | -43.666
-18.5 | -1.6228 | 0.0329 | -0.042 | -49.3252
-18 | -1.6085 | 0.02931 | -0.0408 | -54.8789
-17.5 | -1.5918 | 0.0264 | -0.0386 | -60.2955
-17 | -1.5781 | 0.02401 | -0.0346 | -65.7268
-16.5 | -1.5566 | 0.02239 | -0.03 | -69.5221
-16 | -1.5229 | 0.02086 | -0.0271 | -73.0058
-15.5 | -1.4819 | 0.0196 | -0.025 | -75.6071
-15 | -1.4355 | 0.01856 | -0.0236 | -77.3438
-14.5 | -1.3859 | 0.01766 | -0.0225 | -78.4768
-14 | -1.3338 | 0.01685 | -0.0217 | -79.1573
-13.5 | -1.2799 | 0.01613 | -0.0212 | -79.349
-13 | -1.23 | 0.01576 | -0.0195 | -78.0457
-12.5 | -1.1761 | 0.0154 | -0.019 | -76.3701
-12 | -1.1194 | 0.01502 | -0.0189 | -74.5273
-11.5 | -1.0614 | 0.01461 | -0.019 | -72.6489
-11 | -1.0033 | 0.01407 | -0.0191 | -71.3077
-10.5 | -0.944 | 0.01364 | -0.0193 | -69.2082
-10 | -0.8845 | 0.01318 | -0.0196 | -67.1093
-9.5 | -0.8243 | 0.01277 | -0.0199 | -64.5497
-8.5 | -0.7026 | 0.01203 | -0.0209 | -58.404
-8 | -0.6413 | 0.01172 | -0.0215 | -54.7184
-7.5 | -0.5796 | 0.0114 | -0.0221 | -50.8421
-7 | -0.5176 | 0.01112 | -0.0228 | -46.5468
-6.5 | -0.4555 | 0.01087 | -0.0235 | -41.9043
-6 | -0.3931 | 0.01059 | -0.0242 | -37.1199
-5.5 | -0.3307 | 0.01034 | -0.0251 | -31.9826
-5 | -0.268 | 0.01009 | -0.026 | -26.561
-4.5 | -0.2053 | 0.00983 | -0.0269 | -20.885
-4 | -0.1425 | 0.00962 | -0.0279 | -14.8129
-3.5 | -0.0794 | 0.00934 | -0.0289 | -8.5011
-3 | -0.0164 | 0.00914 | -0.03 | -1.7943
-2.5 | 0.0467 | 0.00889 | -0.0311 | 5.2531
-2 | 0.1099 | 0.0087 | -0.0323 | 12.6322
-1.5 | 0.1731 | 0.00851 | -0.0335 | 20.3408
-1 | 0.2362 | 0.00833 | -0.0347 | 28.3553
-0.5 | 0.2994 | 0.00821 | -0.0359 | 36.4677
0 | 0.3625 | 0.00817 | -0.0371 | 44.3696
0.5 | 0.4256 | 0.00812 | -0.0383 | 52.4138
1 | 0.4884 | 0.00816 | -0.0395 | 59.8529
1.5 | 0.5514 | 0.00816 | -0.0407 | 67.5735
2 | 0.614 | 0.00825 | -0.0419 | 74.4242
2.5 | 0.6766 | 0.00833 | -0.0431 | 81.2245
3 | 0.739 | 0.00846 | -0.0443 | 87.3522
3.5 | 0.8012 | 0.00859 | -0.0455 | 93.2712
4 | 0.8631 | 0.00875 | -0.0466 | 98.64
4.5 | 0.9248 | 0.00893 | -0.0477 | 103.561
5 | 0.9862 | 0.00912 | -0.0489 | 108.136
5.5 | 1.0472 | 0.00932 | -0.0499 | 112.3605
6 | 1.1077 | 0.00954 | -0.0509 | 116.1111
6.5 | 1.1675 | 0.00975 | -0.0518 | 119.7436
7.5 | 1.2824 | 0.01018 | -0.0526 | 125.9725
8 | 1.3396 | 0.01044 | -0.0531 | 128.3142
8.5 | 1.4 | 0.01073 | -0.0543 | 130.4753
9 | 1.4592 | 0.01114 | -0.0555 | 130.9874
9.5 | 1.5181 | 0.01152 | -0.0566 | 131.7795
10 | 1.5764 | 0.01191 | -0.0576 | 132.3594
10.5 | 1.6333 | 0.01241 | -0.0584 | 131.6116
11 | 1.6905 | 0.0128 | -0.0593 | 132.0703
11.5 | 1.7454 | 0.01337 | -0.06 | 130.546
12 | 1.8005 | 0.01383 | -0.0606 | 130.188
12.5 | 1.8538 | 0.01439 | -0.061 | 128.8256
13 | 1.9049 | 0.01505 | -0.0611 | 126.5714
13.5 | 1.956 | 0.01561 | -0.0612 | 125.3043
14 | 2.0021 | 0.01643 | -0.0606 | 121.8564
14.5 | 2.0479 | 0.01715 | -0.06 | 119.4111
15 | 2.0889 | 0.01803 | -0.0587 | 115.8569
15.5 | 2.1195 | 0.0193 | -0.0559 | 109.8187
16 | 2.1355 | 0.02078 | -0.0506 | 102.7671
16.5 | 2.1481 | 0.0231 | -0.0466 | 92.9913
17 | 2.1531 | 0.02671 | -0.0437 | 80.6103
17.5 | 2.1644 | 0.03062 | -0.043 | 70.6858
18 | 2.1547 | 0.03731 | -0.0433 | 57.7513
18.5 | 2.1191 | 0.04729 | -0.0443 | 44.8107
19 | 2.0781 | 0.05756 | -0.0451 | 36.1032
19.5 | 2.0183 | 0.06996 | -0.0463 | 28.8493
20 | 1.9575 | 0.0831 | -0.0485 | 23.556

## 59. Re 3M Mach 0.10 (1)
BIGFOIL.COM POLAR EXPORT
arad20
ARA-D 20% |  |  |  | Cl Max: | 2.22 | at alpha= | 20 | deg
JavaFoil+Calcfoil stall+Eppler ext transition |  |  |  | L/D Max: | 41.965 | at alpha= | 10 | deg
Re: | 3000000 |  |  | Cd Min: | 0.03215 | at alpha= | 1 | deg
Mach: | 0.1 |  |  | Cl=0 at alpha= | -2.8769 | deg
|  |  |  | @ Cl=0.1, Cd= | 0.032381
|  |  |  | @ Cl=0.4, Cd= | 0.032234
|  |  |  | @ Cl=0.6, Cd= | 0.032677
alpha (deg) | Cl | Cd | Cm | Cl/Cd
-20 | -1.064 | 0.14549 | -0.011 | -7.313
-19.5 | -1.075 | 0.13704 | -0.011 | -7.842
-19 | -1.094 | 0.11995 | -0.012 | -9.121
-18.5 | -1.103 | 0.11151 | -0.013 | -9.891
-18 | -1.091 | 0.11724 | -0.013 | -9.301
-17.5 | -1.097 | 0.10719 | -0.013 | -10.238
-17 | -1.103 | 0.09724 | -0.014 | -11.342
-16.5 | -1.107 | 0.08736 | -0.015 | -12.672
-16 | -1.11 | 0.07792 | -0.015 | -14.244
-15.5 | -1.112 | 0.06866 | -0.016 | -16.198
-15 | -1.109 | 0.06176 | -0.017 | -17.957
-14.5 | -1.103 | 0.05568 | -0.018 | -19.805
-14 | -1.094 | 0.0502 | -0.018 | -21.803
-13.5 | -1.087 | 0.04564 | -0.019 | -23.812
-13 | -1.065 | 0.04362 | -0.02 | -24.412
-12.5 | -1.039 | 0.04194 | -0.021 | -24.769
-12 | -1.01 | 0.04035 | -0.021 | -25.027
-11.5 | -0.979 | 0.03915 | -0.022 | -25.003
-11 | -0.947 | 0.03774 | -0.023 | -25.099
-10.5 | -0.901 | 0.03731 | -0.023 | -24.145
-10 | -0.852 | 0.03669 | -0.024 | -23.225
-9.5 | -0.802 | 0.03636 | -0.024 | -22.052
-9 | -0.749 | 0.03605 | -0.025 | -20.775
-8.5 | -0.694 | 0.0358 | -0.025 | -19.383
-8 | -0.637 | 0.03552 | -0.026 | -17.945
-7.5 | -0.579 | 0.03518 | -0.026 | -16.465
-7 | -0.52 | 0.03494 | -0.027 | -14.872
-6.5 | -0.459 | 0.03384 | -0.027 | -13.551
-6 | -0.397 | 0.03363 | -0.028 | -11.802
-5.5 | -0.334 | 0.03352 | -0.028 | -9.975
-5 | -0.271 | 0.0333 | -0.029 | -8.149
-4.5 | -0.208 | 0.03308 | -0.029 | -6.286
-4 | -0.144 | 0.03295 | -0.03 | -4.373
-3.5 | -0.08 | 0.0327 | -0.03 | -2.445
-3 | -0.016 | 0.03267 | -0.031 | -0.476
-2.5 | 0.049 | 0.03242 | -0.031 | 1.512
-2 | 0.114 | 0.03237 | -0.032 | 3.509
-1.5 | 0.178 | 0.0322 | -0.032 | 5.531
-1 | 0.243 | 0.03239 | -0.033 | 7.488
-0.5 | 0.307 | 0.0322 | -0.033 | 9.53
0 | 0.371 | 0.03223 | -0.034 | 11.516
0.5 | 0.435 | 0.03224 | -0.034 | 13.506
1 | 0.499 | 0.03215 | -0.035 | 15.533
1.5 | 0.563 | 0.03329 | -0.035 | 16.924
2 | 0.627 | 0.03223 | -0.036 | 19.461
2.5 | 0.691 | 0.03233 | -0.036 | 21.368
3 | 0.754 | 0.0324 | -0.037 | 23.284
3.5 | 0.817 | 0.03268 | -0.038 | 25.016
4 | 0.88 | 0.03399 | -0.038 | 25.903
4.5 | 0.943 | 0.0342 | -0.039 | 27.572
5 | 1.005 | 0.03445 | -0.039 | 29.18
5.5 | 1.067 | 0.03466 | -0.04 | 30.792
6 | 1.129 | 0.03489 | -0.04 | 32.351
6.5 | 1.19 | 0.03512 | -0.041 | 33.88
7 | 1.251 | 0.03535 | -0.041 | 35.387
7.5 | 1.311 | 0.03573 | -0.042 | 36.697
8 | 1.371 | 0.03598 | -0.042 | 38.099
8.5 | 1.43 | 0.03632 | -0.043 | 39.371
9 | 1.488 | 0.03677 | -0.043 | 40.47
9.5 | 1.546 | 0.03741 | -0.044 | 41.317
10 | 1.603 | 0.03819 | -0.044 | 41.965
10.5 | 1.622 | 0.03949 | -0.044 | 41.062
11 | 1.661 | 0.04084 | -0.044 | 40.666
11.5 | 1.697 | 0.04277 | -0.044 | 39.676
12 | 1.738 | 0.04443 | -0.044 | 39.114
12.5 | 1.775 | 0.04652 | -0.044 | 38.161
13 | 1.813 | 0.04855 | -0.044 | 37.351
13.5 | 1.847 | 0.05128 | -0.044 | 36.017
14 | 1.88 | 0.05448 | -0.044 | 34.507
14.5 | 1.912 | 0.05777 | -0.044 | 33.095
15 | 1.946 | 0.06075 | -0.044 | 32.029
15.5 | 1.976 | 0.06448 | -0.044 | 30.648
16 | 2.008 | 0.06771 | -0.044 | 29.655
16.5 | 2.039 | 0.07132 | -0.044 | 28.588
17 | 2.069 | 0.07462 | -0.045 | 27.732
17.5 | 2.098 | 0.07818 | -0.045 | 26.842
18 | 2.127 | 0.08188 | -0.045 | 25.975
18.5 | 2.156 | 0.08514 | -0.045 | 25.321
19 | 2.18 | 0.09001 | -0.045 | 24.222
19.5 | 2.201 | 0.09426 | -0.045 | 23.346
20 | 2.22 | 0.09843 | -0.046 | 22.556

## 60. Re 3M Mach 0.10 (2)
BIGFOIL.COM POLAR EXPORT
arad20
ARA-D 20% |  |  |  | Cl Max: | 2.1518 | at alpha= | 17.5 | deg
XFOIL ncrit=9 |  |  |  | L/D Max: | 131.642 | at alpha= | 9.5 | deg
Re: | 3000000 |  |  | Cd Min: | 0.09091 | at alpha= | 20 | deg
Mach: | 0.1 |  |  | Cl=0 at alpha= | -2.8697 | deg
|  |  |  | @ Cl=0.1, Cd= | 0.0087603
|  |  |  | @ Cl=0.4, Cd= | 0.0081726
|  |  |  | @ Cl=0.6, Cd= | 0.0082463
alpha (deg) | Cl | Cd | Cm | Cl/Cd
-20 | -1.5761 | 0.05933 | -0.037 | -26.565
-19.5 | -1.6004 | 0.04959 | -0.0409 | -32.2726
-19 | -1.6089 | 0.04229 | -0.043 | -38.0445
-18.5 | -1.6067 | 0.0366 | -0.0438 | -43.8989
-18 | -1.5971 | 0.03212 | -0.0435 | -49.7229
-17.5 | -1.5831 | 0.02853 | -0.042 | -55.489
-17 | -1.5668 | 0.02565 | -0.0394 | -61.0838
-16.5 | -1.5577 | 0.02334 | -0.0339 | -66.7395
-16 | -1.5252 | 0.02191 | -0.0307 | -69.612
-15.5 | -1.4884 | 0.02042 | -0.0279 | -72.8893
-15 | -1.4449 | 0.01916 | -0.0259 | -75.4123
-14.5 | -1.3964 | 0.01813 | -0.0245 | -77.0215
-14 | -1.3448 | 0.01723 | -0.0234 | -78.0499
-13.5 | -1.291 | 0.01643 | -0.0227 | -78.5758
-13 | -1.2406 | 0.01611 | -0.0209 | -77.0081
-12.5 | -1.1862 | 0.01571 | -0.0202 | -75.506
-12 | -1.1293 | 0.01525 | -0.02 | -74.0525
-11.5 | -1.0709 | 0.01477 | -0.0199 | -72.5051
-11 | -1.012 | 0.01425 | -0.0199 | -71.0175
-10.5 | -0.9524 | 0.01376 | -0.02 | -69.2151
-9.5 | -0.8313 | 0.0129 | -0.0205 | -64.4419
-9 | -0.7702 | 0.01249 | -0.0209 | -61.6653
-8.5 | -0.7086 | 0.0121 | -0.0213 | -58.562
-8 | -0.6466 | 0.01178 | -0.0219 | -54.8896
-7.5 | -0.5844 | 0.01146 | -0.0224 | -50.9948
-7 | -0.5219 | 0.01118 | -0.0231 | -46.6816
-6.5 | -0.4592 | 0.01091 | -0.0238 | -42.0898
-6 | -0.3963 | 0.01063 | -0.0245 | -37.2813
-5.5 | -0.3333 | 0.01039 | -0.0253 | -32.0789
-5 | -0.2701 | 0.01013 | -0.0262 | -26.6634
-4.5 | -0.2069 | 0.00986 | -0.0271 | -20.9838
-4 | -0.1435 | 0.00964 | -0.028 | -14.8859
-3.5 | -0.08 | 0.00937 | -0.0291 | -8.5379
-3 | -0.0166 | 0.00916 | -0.0301 | -1.8122
-2.5 | 0.0471 | 0.00891 | -0.0313 | 5.2862
-2 | 0.1107 | 0.00873 | -0.0324 | 12.6804
-1.5 | 0.1744 | 0.00853 | -0.0336 | 20.4455
-1 | 0.238 | 0.00836 | -0.0349 | 28.4689
-0.5 | 0.3017 | 0.00824 | -0.0361 | 36.6141
0 | 0.3652 | 0.0082 | -0.0373 | 44.5366
0.5 | 0.4288 | 0.00815 | -0.0385 | 52.6135
1 | 0.4922 | 0.00817 | -0.0397 | 60.2448
1.5 | 0.5555 | 0.00819 | -0.0409 | 67.8266
2 | 0.6187 | 0.00827 | -0.0421 | 74.8126
2.5 | 0.6817 | 0.00837 | -0.0433 | 81.4456
3 | 0.7447 | 0.00849 | -0.0444 | 87.715
3.5 | 0.8073 | 0.00864 | -0.0456 | 93.4375
4 | 0.8698 | 0.00878 | -0.0467 | 99.0661
4.5 | 0.9319 | 0.00899 | -0.0478 | 103.6596
5.5 | 1.0554 | 0.00939 | -0.05 | 112.3962
6 | 1.1166 | 0.00959 | -0.051 | 116.4338
6.5 | 1.1768 | 0.00984 | -0.0518 | 119.5935
7 | 1.2363 | 0.01009 | -0.0525 | 122.5273
7.5 | 1.2929 | 0.01028 | -0.0525 | 125.7685
8 | 1.3506 | 0.01052 | -0.053 | 128.384
8.5 | 1.4116 | 0.01083 | -0.0542 | 130.3416
9 | 1.4712 | 0.01128 | -0.0553 | 130.4255
9.5 | 1.531 | 0.01163 | -0.0563 | 131.6423
10 | 1.5894 | 0.01208 | -0.0572 | 131.5728
10.5 | 1.6473 | 0.01254 | -0.0581 | 131.3636
11 | 1.7047 | 0.01298 | -0.0588 | 131.3328
11.5 | 1.7598 | 0.0136 | -0.0593 | 129.3971
12 | 1.8157 | 0.01404 | -0.0599 | 129.3234
12.5 | 1.8686 | 0.01469 | -0.06 | 127.2022
13 | 1.9207 | 0.0153 | -0.0601 | 125.5359
13.5 | 1.971 | 0.01596 | -0.0599 | 123.4962
14 | 2.0159 | 0.01686 | -0.0589 | 119.567
14.5 | 2.0617 | 0.01759 | -0.0581 | 117.2086
15 | 2.0984 | 0.01867 | -0.0559 | 112.3942
15.5 | 2.1187 | 0.02013 | -0.0512 | 105.2509
16 | 2.1341 | 0.02205 | -0.0466 | 96.7846
16.5 | 2.1431 | 0.02511 | -0.0432 | 85.3485
17 | 2.1494 | 0.02928 | -0.0417 | 73.4085
17.5 | 2.1518 | 0.03462 | -0.0417 | 62.1548
18 | 2.1271 | 0.04342 | -0.0427 | 48.9889
18.5 | 2.0765 | 0.05481 | -0.0436 | 37.8854
19 | 2.0264 | 0.06593 | -0.0445 | 30.7356
19.5 | 1.9716 | 0.07809 | -0.0462 | 25.2478
20 | 1.9155 | 0.09091 | -0.0487 | 21.0703

## 61. Re 3M Mach 0.25 (1)
BIGFOIL.COM POLAR EXPORT
arad20
ARA-D 20% |  |  |  | Cl Max: | 2.154 | at alpha= | 20 | deg
JavaFoil+Calcfoil stall+Eppler ext transition |  |  |  | L/D Max: | 40.144 | at alpha= | 9 | deg
Re: | 3000000 |  |  | Cd Min: | 0.03222 | at alpha= | 0.5 | deg
Mach: | 0.25 |  |  | Cl=0 at alpha= | -2.8788 | deg
|  |  |  | @ Cl=0.1, Cd= | 0.032495
|  |  |  | @ Cl=0.4, Cd= | 0.032327
|  |  |  | @ Cl=0.6, Cd= | 0.032464
alpha (deg) | Cl | Cd | Cm | Cl/Cd
-19 | -0.797 | 0.16945 | -0.01 | -4.705
-18.5 | -0.833 | 0.15595 | -0.011 | -5.34
-18 | -0.863 | 0.14582 | -0.011 | -5.919
-17.5 | -0.888 | 0.13796 | -0.012 | -6.439
-17 | -0.913 | 0.12773 | -0.013 | -7.146
-16.5 | -0.939 | 0.11304 | -0.014 | -8.311
-16 | -0.954 | 0.10599 | -0.014 | -8.996
-15.5 | -0.963 | 0.10016 | -0.015 | -9.616
-15 | -0.978 | 0.0886 | -0.016 | -11.036
-14.5 | -0.994 | 0.07527 | -0.017 | -13.208
-14 | -1.014 | 0.06133 | -0.018 | -16.526
-13.5 | -1.007 | 0.05831 | -0.019 | -17.269
-13 | -1.007 | 0.05166 | -0.02 | -19.485
-12.5 | -1.005 | 0.04552 | -0.021 | -22.081
-12 | -0.985 | 0.04321 | -0.021 | -22.803
-11.5 | -0.962 | 0.0412 | -0.022 | -23.353
-11 | -0.932 | 0.03987 | -0.023 | -23.364
-10.5 | -0.907 | 0.03815 | -0.024 | -23.773
-10 | -0.861 | 0.03765 | -0.024 | -22.873
-9.5 | -0.813 | 0.03699 | -0.025 | -21.986
-9 | -0.762 | 0.0366 | -0.025 | -20.805
-8.5 | -0.707 | 0.03619 | -0.026 | -19.543
-8 | -0.651 | 0.03584 | -0.026 | -18.159
-7.5 | -0.592 | 0.03555 | -0.027 | -16.659
-7 | -0.532 | 0.03523 | -0.027 | -15.1
-6.5 | -0.47 | 0.03496 | -0.028 | -13.441
-6 | -0.407 | 0.03379 | -0.028 | -12.043
-5.5 | -0.343 | 0.03373 | -0.029 | -10.17
-5 | -0.279 | 0.03346 | -0.029 | -8.325
-4.5 | -0.213 | 0.03334 | -0.03 | -6.403
-4 | -0.148 | 0.03306 | -0.031 | -4.476
-3.5 | -0.082 | 0.03293 | -0.031 | -2.494
-3 | -0.016 | 0.03278 | -0.032 | -0.487
-2.5 | 0.05 | 0.03251 | -0.032 | 1.549
-2 | 0.117 | 0.03249 | -0.033 | 3.591
-1.5 | 0.183 | 0.03229 | -0.033 | 5.666
-1 | 0.249 | 0.0325 | -0.034 | 7.665
-0.5 | 0.315 | 0.03231 | -0.034 | 9.758
0 | 0.381 | 0.03237 | -0.035 | 11.78
0.5 | 0.447 | 0.03222 | -0.035 | 13.879
1 | 0.513 | 0.03227 | -0.036 | 15.898
1.5 | 0.579 | 0.03249 | -0.036 | 17.81
2 | 0.644 | 0.03241 | -0.037 | 19.873
2.5 | 0.709 | 0.03248 | -0.037 | 21.838
3 | 0.774 | 0.03282 | -0.038 | 23.594
3.5 | 0.839 | 0.03408 | -0.039 | 24.619
4 | 0.903 | 0.0343 | -0.039 | 26.342
4.5 | 0.967 | 0.03455 | -0.04 | 28.005
5 | 1.031 | 0.03483 | -0.04 | 29.602
5.5 | 1.094 | 0.03509 | -0.041 | 31.191
6 | 1.157 | 0.03535 | -0.041 | 32.741
6.5 | 1.22 | 0.03564 | -0.042 | 34.225
7 | 1.282 | 0.03598 | -0.042 | 35.619
7.5 | 1.343 | 0.03629 | -0.043 | 37.007
8 | 1.404 | 0.03675 | -0.043 | 38.192
8.5 | 1.463 | 0.03728 | -0.044 | 39.252
9 | 1.522 | 0.03792 | -0.044 | 40.144
9.5 | 1.546 | 0.03917 | -0.044 | 39.48
10 | 1.587 | 0.04048 | -0.044 | 39.202
10.5 | 1.625 | 0.04232 | -0.044 | 38.399
11 | 1.665 | 0.04423 | -0.044 | 37.632
11.5 | 1.703 | 0.04646 | -0.044 | 36.651
12 | 1.742 | 0.04861 | -0.044 | 35.831
12.5 | 1.779 | 0.0512 | -0.044 | 34.748
13 | 1.815 | 0.05381 | -0.044 | 33.727
13.5 | 1.846 | 0.05738 | -0.044 | 32.168
14 | 1.878 | 0.06073 | -0.044 | 30.926
14.5 | 1.909 | 0.06416 | -0.044 | 29.76
15 | 1.938 | 0.06831 | -0.044 | 28.376
15.5 | 1.969 | 0.07163 | -0.045 | 27.494
16 | 1.996 | 0.07564 | -0.045 | 26.392
16.5 | 2.025 | 0.07911 | -0.045 | 25.599
17 | 2.051 | 0.08284 | -0.045 | 24.759
17.5 | 2.075 | 0.08648 | -0.045 | 23.992
18 | 2.097 | 0.09148 | -0.045 | 22.917
18.5 | 2.116 | 0.09667 | -0.046 | 21.889
19 | 2.134 | 0.10093 | -0.046 | 21.147
19.5 | 2.147 | 0.10577 | -0.046 | 20.298
20 | 2.154 | 0.11221 | -0.046 | 19.193

## 62. Re 3M Mach 0.25 (2)
BIGFOIL.COM POLAR EXPORT
arad20
ARA-D 20% |  |  |  | Cl Max: | 2.0968 | at alpha= | 15.5 | deg
XFOIL ncrit=9 |  |  |  | L/D Max: | 129.161 | at alpha= | 9 | deg
Re: | 3000000 |  |  | Cd Min: | 0.154 | at alpha= | -20 | deg
Mach: | 0.25 |  |  | Cl=0 at alpha= | -2.8703 | deg
|  |  |  | @ Cl=0.1, Cd= | 0.0088865
|  |  |  | @ Cl=0.4, Cd= | 0.0083
|  |  |  | @ Cl=0.6, Cd= | 0.0083925
alpha (deg) | Cl | Cd | Cm | Cl/Cd
-20 | -1.0418 | 0.154 | 0.0161 | -6.7649
-19.5 | -1.0986 | 0.13555 | 0.0038 | -8.1048
-19 | -1.1909 | 0.11278 | -0.0108 | -10.5595
-18.5 | -1.298 | 0.08936 | -0.0248 | -14.5255
-18 | -1.3833 | 0.07004 | -0.0358 | -19.7501
-17.5 | -1.4363 | 0.05576 | -0.0434 | -25.7586
-17 | -1.4636 | 0.04527 | -0.0481 | -32.3305
-16.5 | -1.4733 | 0.03749 | -0.0504 | -39.2985
-16 | -1.4704 | 0.03175 | -0.0506 | -46.3118
-15.5 | -1.4606 | 0.02746 | -0.0487 | -53.1901
-15 | -1.4525 | 0.02422 | -0.0441 | -59.9711
-14.5 | -1.4296 | 0.02218 | -0.0389 | -64.4545
-14 | -1.39 | 0.02047 | -0.0355 | -67.9043
-13.5 | -1.3441 | 0.01888 | -0.0328 | -71.1917
-13 | -1.2977 | 0.01817 | -0.0294 | -71.4199
-12.5 | -1.2418 | 0.01749 | -0.0278 | -71.0006
-12 | -1.183 | 0.01678 | -0.0267 | -70.5006
-10.5 | -0.9987 | 0.01465 | -0.0245 | -68.1706
-10 | -0.9353 | 0.01406 | -0.0242 | -66.522
-9.5 | -0.8714 | 0.01352 | -0.024 | -64.4527
-9 | -0.8069 | 0.01301 | -0.024 | -62.0215
-8.5 | -0.7421 | 0.01255 | -0.024 | -59.1315
-8 | -0.6769 | 0.01215 | -0.0242 | -55.7119
-7.5 | -0.6114 | 0.01177 | -0.0245 | -51.9456
-7 | -0.5457 | 0.01145 | -0.0249 | -47.6594
-6.5 | -0.4799 | 0.01113 | -0.0254 | -43.1177
-6 | -0.4139 | 0.01084 | -0.026 | -38.1827
-5.5 | -0.348 | 0.01059 | -0.0266 | -32.8612
-4.5 | -0.2158 | 0.01003 | -0.0282 | -21.5155
-4 | -0.1496 | 0.00977 | -0.0291 | -15.3122
-3.5 | -0.0834 | 0.00951 | -0.03 | -8.7697
-3 | -0.0172 | 0.00929 | -0.031 | -1.8515
-2.5 | 0.0491 | 0.00904 | -0.0321 | 5.4314
-2 | 0.1154 | 0.00884 | -0.0333 | 13.0543
-1.5 | 0.1817 | 0.00865 | -0.0344 | 21.0058
-1 | 0.248 | 0.00846 | -0.0357 | 29.3144
-0.5 | 0.3143 | 0.00837 | -0.0369 | 37.5508
0 | 0.3806 | 0.0083 | -0.0381 | 45.8554
0.5 | 0.4467 | 0.0083 | -0.0393 | 53.8193
1 | 0.5129 | 0.00828 | -0.0405 | 61.9444
1.5 | 0.5788 | 0.00837 | -0.0417 | 69.1517
2 | 0.6448 | 0.00844 | -0.0428 | 76.3981
2.5 | 0.7106 | 0.00856 | -0.044 | 83.014
3 | 0.7763 | 0.00871 | -0.0451 | 89.1274
3.5 | 0.8419 | 0.00886 | -0.0462 | 95.0226
4 | 0.9072 | 0.00906 | -0.0473 | 100.1325
4.5 | 0.9725 | 0.00924 | -0.0484 | 105.2489
5 | 1.0373 | 0.0095 | -0.0494 | 109.1895
5.5 | 1.1021 | 0.00972 | -0.0503 | 113.3848
6 | 1.1662 | 0.01 | -0.0512 | 116.62
6.5 | 1.2298 | 0.01025 | -0.0519 | 119.9805
7 | 1.2923 | 0.01054 | -0.0523 | 122.6091
7.5 | 1.3523 | 0.01084 | -0.0523 | 124.7509
8 | 1.4125 | 0.01103 | -0.0522 | 128.0598
8.5 | 1.4758 | 0.01154 | -0.053 | 127.8856
9 | 1.5396 | 0.01192 | -0.0539 | 129.1611
9.5 | 1.6013 | 0.01248 | -0.0544 | 128.3093
10 | 1.6634 | 0.01294 | -0.0549 | 128.5471
10.5 | 1.7236 | 0.01353 | -0.0552 | 127.391
11 | 1.7827 | 0.01415 | -0.0553 | 125.9859
11.5 | 1.8408 | 0.01477 | -0.0552 | 124.631
12 | 1.8949 | 0.01561 | -0.0545 | 121.3901
12.5 | 1.9494 | 0.0163 | -0.0538 | 119.5951
13 | 1.9966 | 0.01734 | -0.0521 | 115.1442
13.5 | 2.041 | 0.01835 | -0.05 | 111.2262
14 | 2.0712 | 0.01974 | -0.0458 | 104.924
14.5 | 2.0752 | 0.02242 | -0.0392 | 92.5602
15 | 2.0925 | 0.02543 | -0.0364 | 82.2847
15.5 | 2.0968 | 0.03049 | -0.0354 | 68.7701
16 | 2.0745 | 0.03927 | -0.0364 | 52.8266
16.5 | 2.0435 | 0.04881 | -0.0374 | 41.8664
17 | 1.9838 | 0.06063 | -0.038 | 32.7198
17.5 | 1.9148 | 0.0737 | -0.0395 | 25.981
18 | 1.8679 | 0.08513 | -0.0415 | 21.9417
18.5 | 1.8402 | 0.09459 | -0.0435 | 19.4545
19 | 1.7955 | 0.10634 | -0.0467 | 16.8845
19.5 | 1.7673 | 0.11633 | -0.0499 | 15.1921
20 | 1.7478 | 0.12544 | -0.0533 | 13.9334

## 63. Re 3M Mach 0.50 (1)
BIGFOIL.COM POLAR EXPORT
arad20
ARA-D 20% |  |  |  | Cl Max: | 1.636 | at alpha= | 12 | deg
JavaFoil+Calcfoil stall+Eppler ext transition |  |  |  | L/D Max: | 33.175 | at alpha= | 6.5 | deg
Re: | 3000000 |  |  | Cd Min: | 0.03275 | at alpha= | -0.5 | deg
Mach: | 0.5 |  |  | Cl=0 at alpha= | -2.8784 | deg
|  |  |  | @ Cl=0.1, Cd= | 0.033654
|  |  |  | @ Cl=0.4, Cd= | 0.033592
|  |  |  | @ Cl=0.6, Cd= | 0.033575
alpha (deg) | Cl | Cd | Cm | Cl/Cd
-20 | -1.01 | 0.1939 | -0.011 | -5.208
-19.5 | -0.984 | 0.19529 | -0.011 | -5.039
-19 | -0.958 | 0.17981 | -0.012 | -5.327
-18.5 | -0.927 | 0.1728 | -0.012 | -5.366
-18 | -0.898 | 0.171 | -0.012 | -5.251
-17.5 | -0.867 | 0.16369 | -0.012 | -5.295
-17 | -0.835 | 0.15978 | -0.012 | -5.226
-16.5 | -0.806 | 0.15501 | -0.012 | -5.198
-16 | -0.777 | 0.15365 | -0.012 | -5.056
-15.5 | -0.748 | 0.14957 | -0.012 | -4.998
-15 | -0.72 | 0.15591 | -0.013 | -4.616
-14.5 | -0.691 | 0.14381 | -0.013 | -4.802
-14 | -0.661 | 0.13648 | -0.013 | -4.84
-13.5 | -0.629 | 0.13314 | -0.012 | -4.721
-13 | -0.599 | 0.12829 | -0.013 | -4.669
-12.5 | -0.57 | 0.1212 | -0.013 | -4.699
-12 | -0.54 | 0.1159 | -0.013 | -4.659
-11.5 | -0.512 | 0.11426 | -0.013 | -4.477
-11 | -0.481 | 0.11127 | -0.013 | -4.323
-10.5 | -0.452 | 0.10221 | -0.013 | -4.422
-10 | -0.423 | 0.10119 | -0.014 | -4.182
-9.5 | -0.561 | 0.08278 | -0.019 | -6.776
-9 | -0.696 | 0.04483 | -0.027 | -15.527
-8.5 | -0.703 | 0.04042 | -0.028 | -17.401
-8 | -0.678 | 0.03623 | -0.029 | -18.708
-7.5 | -0.635 | 0.03763 | -0.03 | -16.875
-7 | -0.578 | 0.03701 | -0.031 | -15.609
-6.5 | -0.514 | 0.03647 | -0.031 | -14.105
-6 | -0.448 | 0.03602 | -0.032 | -12.436
-5.5 | -0.379 | 0.03562 | -0.032 | -10.65
-5 | -0.309 | 0.03529 | -0.033 | -8.759
-4.5 | -0.237 | 0.03483 | -0.034 | -6.817
-4 | -0.165 | 0.03374 | -0.034 | -4.886
-3.5 | -0.092 | 0.03348 | -0.035 | -2.736
-3 | -0.018 | 0.03322 | -0.035 | -0.536
-2.5 | 0.056 | 0.03322 | -0.036 | 1.693
-2 | 0.13 | 0.03395 | -0.037 | 3.838
-1.5 | 0.204 | 0.03297 | -0.037 | 6.195
-1 | 0.278 | 0.03277 | -0.038 | 8.486
-0.5 | 0.352 | 0.03275 | -0.038 | 10.74
0 | 0.425 | 0.03403 | -0.039 | 12.494
0.5 | 0.498 | 0.03308 | -0.04 | 15.071
1 | 0.572 | 0.03298 | -0.04 | 17.329
1.5 | 0.644 | 0.03451 | -0.041 | 18.67
2 | 0.717 | 0.03468 | -0.041 | 20.668
2.5 | 0.789 | 0.03497 | -0.042 | 22.559
3 | 0.861 | 0.03535 | -0.043 | 24.347
3.5 | 0.931 | 0.03573 | -0.043 | 26.068
4 | 1.002 | 0.0362 | -0.044 | 27.674
4.5 | 1.071 | 0.03665 | -0.044 | 29.227
5 | 1.14 | 0.03718 | -0.045 | 30.657
5.5 | 1.207 | 0.03784 | -0.045 | 31.906
6 | 1.274 | 0.03853 | -0.046 | 33.062
6.5 | 1.305 | 0.03935 | -0.045 | 33.175
7 | 1.349 | 0.04102 | -0.045 | 32.896
7.5 | 1.387 | 0.04373 | -0.045 | 31.721
8 | 1.426 | 0.04659 | -0.045 | 30.597
8.5 | 1.462 | 0.04974 | -0.045 | 29.403
9 | 1.5 | 0.05259 | -0.045 | 28.512
9.5 | 1.533 | 0.05623 | -0.044 | 27.259
10 | 1.565 | 0.05963 | -0.044 | 26.24
10.5 | 1.593 | 0.0634 | -0.045 | 25.118
11 | 1.617 | 0.06711 | -0.045 | 24.099
11.5 | 1.63 | 0.07339 | -0.045 | 22.214
12 | 1.636 | 0.07923 | -0.045 | 20.647
12.5 | 1.628 | 0.08529 | -0.045 | 19.086
13 | 1.582 | 0.0931 | -0.045 | 16.996
13.5 | 1.464 | 0.10394 | -0.045 | 14.081
14 | 1.052 | 0.14637 | -0.042 | 7.19
14.5 | 1.085 | 0.14124 | -0.043 | 7.68
15 | 1.108 | 0.15604 | -0.042 | 7.104
15.5 | 1.126 | 0.15452 | -0.041 | 7.288
16 | 1.16 | 0.16004 | -0.042 | 7.25
16.5 | 1.191 | 0.16524 | -0.043 | 7.21
17 | 1.225 | 0.16819 | -0.044 | 7.281

## 64. Re 3M Mach 0.50 (2)
BIGFOIL.COM POLAR EXPORT
arad20
ARA-D 20% |  |  |  | Cl Max: | 1.877 | at alpha= | 10 | deg
XFOIL ncrit=9 |  |  |  | L/D Max: | 116.417 | at alpha= | 7 | deg
Re: | 3000000 |  |  | Cd Min: | 0.14369 | at alpha= | -14.5 | deg
Mach: | 0.5 |  |  | Cl=0 at alpha= | -2.8728 | deg
|  |  |  | @ Cl=0.1, Cd= | 0.00951
|  |  |  | @ Cl=0.4, Cd= | 0.0089368
|  |  |  | @ Cl=0.6, Cd= | 0.0090155
alpha (deg) | Cl | Cd | Cm | Cl/Cd
-14.5 | -0.6564 | 0.14369 | 0.0087 | -4.5682
-14 | -0.6832 | 0.12919 | -0.0007 | -5.2883
-13.5 | -0.7148 | 0.11508 | -0.0097 | -6.2113
-13 | -0.7484 | 0.10168 | -0.018 | -7.3603
-12.5 | -0.7804 | 0.08922 | -0.0252 | -8.7469
-12 | -0.8138 | 0.07688 | -0.0322 | -10.5853
-11.5 | -0.848 | 0.06428 | -0.0394 | -13.1923
-11 | -0.8811 | 0.05142 | -0.0478 | -17.1354
-10.5 | -0.9133 | 0.03928 | -0.0561 | -23.251
-10 | -0.9455 | 0.02952 | -0.0594 | -32.0291
-9.5 | -0.9782 | 0.0235 | -0.0523 | -41.6255
-9 | -0.9592 | 0.0188 | -0.046 | -51.0213
-8.5 | -0.8979 | 0.01612 | -0.042 | -55.701
-8 | -0.8219 | 0.01466 | -0.0392 | -56.0641
-7.5 | -0.7418 | 0.01371 | -0.0373 | -54.1065
-7 | -0.6609 | 0.01296 | -0.0358 | -50.9954
-6.5 | -0.5799 | 0.01238 | -0.0348 | -46.8417
-6 | -0.499 | 0.01187 | -0.0341 | -42.0388
-5.5 | -0.4183 | 0.01146 | -0.0337 | -36.5009
-5 | -0.338 | 0.01109 | -0.0336 | -30.4779
-4.5 | -0.2581 | 0.01075 | -0.0337 | -24.0093
-4 | -0.1786 | 0.01045 | -0.034 | -17.0909
-3.5 | -0.0992 | 0.01014 | -0.0345 | -9.783
-3 | -0.0201 | 0.00988 | -0.0352 | -2.0344
-2.5 | 0.0589 | 0.00963 | -0.036 | 6.1163
-2 | 0.1377 | 0.0094 | -0.0369 | 14.6489
-1.5 | 0.2164 | 0.00922 | -0.038 | 23.4707
-1 | 0.2953 | 0.00902 | -0.0391 | 32.7384
-0.5 | 0.374 | 0.00895 | -0.0403 | 41.7877
0 | 0.4528 | 0.00891 | -0.0414 | 50.8193
0.5 | 0.5317 | 0.00892 | -0.0425 | 59.6076
1 | 0.6104 | 0.00903 | -0.0436 | 67.5969
1.5 | 0.6896 | 0.00913 | -0.0446 | 75.5312
2 | 0.7686 | 0.0093 | -0.0456 | 82.6452
2.5 | 0.8478 | 0.00952 | -0.0464 | 89.0546
3 | 0.9273 | 0.00975 | -0.0472 | 95.1077
3.5 | 1.0064 | 0.01009 | -0.0479 | 99.7423
4 | 1.0863 | 0.01036 | -0.0485 | 104.8552
4.5 | 1.1653 | 0.0108 | -0.0489 | 107.8981
5 | 1.2453 | 0.01115 | -0.0491 | 111.6861
5.5 | 1.3236 | 0.01171 | -0.0491 | 113.0316
6 | 1.4031 | 0.01214 | -0.0488 | 115.5766
6.5 | 1.4797 | 0.01279 | -0.0481 | 115.6919
7 | 1.5565 | 0.01337 | -0.0471 | 116.4174
7.5 | 1.6283 | 0.01413 | -0.0451 | 115.2371
8 | 1.6934 | 0.01485 | -0.0418 | 114.0337
8.5 | 1.7634 | 0.01592 | -0.0397 | 110.7663
9 | 1.8242 | 0.01737 | -0.0365 | 105.0201
9.5 | 1.8746 | 0.01908 | -0.032 | 98.2495
10 | 1.877 | 0.02274 | -0.0243 | 82.5418
10.5 | 1.8643 | 0.03084 | -0.0245 | 60.4507
11 | 1.8023 | 0.04322 | -0.0261 | 41.7006
11.5 | 1.7186 | 0.05573 | -0.0263 | 30.838
12 | 1.6471 | 0.0676 | -0.0272 | 24.3654
12.5 | 1.6205 | 0.07648 | -0.0282 | 21.1885
13 | 1.588 | 0.08628 | -0.0301 | 18.4052
13.5 | 1.5568 | 0.09624 | -0.0325 | 16.1762
14 | 1.5432 | 0.10486 | -0.0347 | 14.7168
14.5 | 1.5155 | 0.11512 | -0.0382 | 13.1645
15 | 1.5092 | 0.12352 | -0.0411 | 12.2183

## 65. Re 4M Mach 0.00 (1)
BIGFOIL.COM POLAR EXPORT
arad20
ARA-D 20% |  |  |  | Cl Max: | 2.231 | at alpha= | 20 | deg
JavaFoil+Calcfoil stall+Eppler ext transition |  |  |  | L/D Max: | 45.801 | at alpha= | 10.5 | deg
Re: | 4000000 |  |  | Cd Min: | 0.03192 | at alpha= | -0.5 | deg
Mach: | 0 |  |  | Cl=0 at alpha= | -2.8828 | deg
|  |  |  | @ Cl=0.1, Cd= | 0.03238
|  |  |  | @ Cl=0.4, Cd= | 0.032152
|  |  |  | @ Cl=0.6, Cd= | 0.032086
alpha (deg) | Cl | Cd | Cm | Cl/Cd
-20 | -1.121 | 0.1248 | -0.011 | -8.982
-19.5 | -1.123 | 0.12142 | -0.012 | -9.252
-19 | -1.142 | 0.10474 | -0.013 | -10.905
-18.5 | -1.15 | 0.09638 | -0.013 | -11.93
-18 | -1.134 | 0.10186 | -0.013 | -11.133
-17.5 | -1.139 | 0.09223 | -0.014 | -12.351
-17 | -1.144 | 0.08289 | -0.014 | -13.796
-16.5 | -1.146 | 0.07415 | -0.015 | -15.457
-16 | -1.146 | 0.06636 | -0.016 | -17.276
-15.5 | -1.145 | 0.05919 | -0.017 | -19.347
-15 | -1.139 | 0.05388 | -0.017 | -21.13
-14.5 | -1.129 | 0.04922 | -0.018 | -22.938
-14 | -1.117 | 0.04628 | -0.019 | -24.124
-13.5 | -1.101 | 0.04306 | -0.019 | -25.569
-13 | -1.076 | 0.04145 | -0.02 | -25.967
-12.5 | -1.049 | 0.03995 | -0.021 | -26.27
-12 | -1.019 | 0.03889 | -0.021 | -26.194
-11.5 | -0.991 | 0.03732 | -0.022 | -26.542
-11 | -0.946 | 0.03685 | -0.023 | -25.674
-10.5 | -0.9 | 0.0365 | -0.023 | -24.653
-10 | -0.85 | 0.036 | -0.024 | -23.618
-9.5 | -0.8 | 0.03578 | -0.024 | -22.346
-9 | -0.747 | 0.03546 | -0.025 | -21.05
-8.5 | -0.692 | 0.03518 | -0.025 | -19.657
-8 | -0.635 | 0.03491 | -0.026 | -18.187
-7.5 | -0.577 | 0.03461 | -0.026 | -16.666
-7 | -0.517 | 0.03354 | -0.027 | -15.425
-6.5 | -0.457 | 0.03339 | -0.027 | -13.675
-6 | -0.395 | 0.03328 | -0.028 | -11.87
-5.5 | -0.333 | 0.03325 | -0.028 | -10.011
-5 | -0.27 | 0.03294 | -0.029 | -8.2
-4.5 | -0.207 | 0.0328 | -0.029 | -6.309
-4 | -0.143 | 0.03265 | -0.03 | -4.392
-3.5 | -0.08 | 0.03258 | -0.03 | -2.441
-3 | -0.015 | 0.03237 | -0.031 | -0.478
-2.5 | 0.049 | 0.03234 | -0.031 | 1.508
-2 | 0.113 | 0.03239 | -0.032 | 3.489
-1.5 | 0.177 | 0.03226 | -0.032 | 5.493
-1 | 0.241 | 0.03207 | -0.033 | 7.525
-0.5 | 0.305 | 0.03192 | -0.033 | 9.566
0 | 0.369 | 0.03205 | -0.034 | 11.524
0.5 | 0.433 | 0.03226 | -0.034 | 13.43
1 | 0.497 | 0.03298 | -0.035 | 15.071
1.5 | 0.561 | 0.03216 | -0.035 | 17.431
2 | 0.624 | 0.03204 | -0.036 | 19.482
2.5 | 0.688 | 0.03229 | -0.036 | 21.294
3 | 0.751 | 0.03241 | -0.037 | 23.165
3.5 | 0.814 | 0.03354 | -0.037 | 24.257
4 | 0.876 | 0.03373 | -0.038 | 25.975
4.5 | 0.938 | 0.03394 | -0.038 | 27.653
5 | 1 | 0.03411 | -0.039 | 29.332
5.5 | 1.062 | 0.03432 | -0.039 | 30.945
6 | 1.123 | 0.03449 | -0.04 | 32.571
6.5 | 1.184 | 0.03472 | -0.04 | 34.117
7 | 1.245 | 0.03493 | -0.041 | 35.644
7.5 | 1.305 | 0.03514 | -0.041 | 37.148
8 | 1.365 | 0.03558 | -0.042 | 38.353
8.5 | 1.424 | 0.03601 | -0.042 | 39.537
9 | 1.482 | 0.03644 | -0.043 | 40.662
9.5 | 1.539 | 0.03696 | -0.043 | 41.651
10 | 1.596 | 0.0373 | -0.044 | 42.797
10.5 | 1.634 | 0.03567 | -0.044 | 45.801
11 | 1.668 | 0.03944 | -0.044 | 42.29
11.5 | 1.706 | 0.04088 | -0.044 | 41.735
12 | 1.746 | 0.0423 | -0.044 | 41.284
12.5 | 1.784 | 0.0442 | -0.044 | 40.359
13 | 1.82 | 0.04627 | -0.044 | 39.337
13.5 | 1.852 | 0.04922 | -0.044 | 37.623
14 | 1.886 | 0.05184 | -0.044 | 36.379
14.5 | 1.921 | 0.05435 | -0.044 | 35.35
15 | 1.95 | 0.0581 | -0.044 | 33.57
15.5 | 1.984 | 0.06099 | -0.044 | 32.524
16 | 2.017 | 0.06389 | -0.044 | 31.571
16.5 | 2.048 | 0.06708 | -0.045 | 30.529
17 | 2.076 | 0.07092 | -0.045 | 29.276
17.5 | 2.107 | 0.07403 | -0.045 | 28.464
18 | 2.135 | 0.07829 | -0.045 | 27.265
18.5 | 2.161 | 0.08246 | -0.045 | 26.211
19 | 2.188 | 0.08651 | -0.045 | 25.289
19.5 | 2.211 | 0.09022 | -0.046 | 24.503
20 | 2.231 | 0.09481 | -0.046 | 23.53

## 66. Re 4M Mach 0.00 (2)
BIGFOIL.COM POLAR EXPORT
arad20
ARA-D 20% |  |  |  | Cl Max: | 2.2091 | at alpha= | 18 | deg
XFOIL ncrit=9 |  |  |  | L/D Max: | 139.787 | at alpha= | 10.5 | deg
Re: | 4000000 |  |  | Cd Min: | 0.07245 | at alpha= | 20 | deg
Mach: | 0 |  |  | Cl=0 at alpha= | -2.8734 | deg
|  |  |  | @ Cl=0.1, Cd= | 0.0084732
|  |  |  | @ Cl=0.4, Cd= | 0.0079142
|  |  |  | @ Cl=0.6, Cd= | 0.0079578
alpha (deg) | Cl | Cd | Cm | Cl/Cd
-20 | -1.7023 | 0.04132 | -0.0424 | -41.198
-19.5 | -1.7014 | 0.03575 | -0.0429 | -47.5916
-19 | -1.6933 | 0.03135 | -0.0424 | -54.0128
-18.5 | -1.6797 | 0.02788 | -0.0408 | -60.2475
-18 | -1.6636 | 0.02509 | -0.0382 | -66.3053
-17.5 | -1.6546 | 0.02279 | -0.033 | -72.602
-17 | -1.6265 | 0.02136 | -0.0292 | -76.147
-16.5 | -1.5876 | 0.0202 | -0.0268 | -78.5941
-16 | -1.5437 | 0.0192 | -0.025 | -80.401
-15.5 | -1.4963 | 0.01831 | -0.0235 | -81.7204
-15 | -1.4462 | 0.01751 | -0.0224 | -82.5928
-14.5 | -1.3954 | 0.01661 | -0.0215 | -84.0096
-14 | -1.3426 | 0.01577 | -0.0208 | -85.1363
-13.5 | -1.2931 | 0.01545 | -0.0191 | -83.6958
-13 | -1.2379 | 0.01515 | -0.0188 | -81.7096
-12.5 | -1.181 | 0.01482 | -0.0187 | -79.6896
-12 | -1.1235 | 0.01434 | -0.0187 | -78.3473
-11.5 | -1.0653 | 0.01384 | -0.0187 | -76.9725
-11 | -1.0061 | 0.01342 | -0.0189 | -74.9702
-10.5 | -0.9467 | 0.01297 | -0.0192 | -72.9915
-10 | -0.8865 | 0.01258 | -0.0195 | -70.469
-9.5 | -0.8261 | 0.01217 | -0.0199 | -67.88
-9 | -0.7651 | 0.01181 | -0.0203 | -64.7841
-8.5 | -0.7038 | 0.0115 | -0.0209 | -61.2
-8 | -0.6422 | 0.01118 | -0.0215 | -57.4419
-7.5 | -0.5803 | 0.0109 | -0.0221 | -53.2385
-7 | -0.5182 | 0.01063 | -0.0228 | -48.7488
-6.5 | -0.4559 | 0.01038 | -0.0235 | -43.921
-6 | -0.3934 | 0.01017 | -0.0243 | -38.6824
-5.5 | -0.3307 | 0.00991 | -0.0252 | -33.3703
-5 | -0.268 | 0.00969 | -0.026 | -27.6574
-4.5 | -0.2051 | 0.00947 | -0.027 | -21.6579
-4 | -0.1422 | 0.00923 | -0.0279 | -15.4063
-3.5 | -0.0791 | 0.00905 | -0.029 | -8.7403
-3 | -0.016 | 0.00881 | -0.03 | -1.8161
-2.5 | 0.0472 | 0.00864 | -0.0311 | 5.463
-2 | 0.1105 | 0.00844 | -0.0323 | 13.0924
-1.5 | 0.1736 | 0.0083 | -0.0335 | 20.9157
-1 | 0.237 | 0.00811 | -0.0347 | 29.2232
-0.5 | 0.3001 | 0.00801 | -0.036 | 37.4657
0 | 0.3634 | 0.00792 | -0.0372 | 45.8838
0.5 | 0.4265 | 0.00791 | -0.0384 | 53.9191
1 | 0.4895 | 0.00789 | -0.0397 | 62.0406
1.5 | 0.5525 | 0.00792 | -0.0409 | 69.7601
2 | 0.6153 | 0.00797 | -0.0421 | 77.202
2.5 | 0.678 | 0.00805 | -0.0433 | 84.2236
3 | 0.7404 | 0.00817 | -0.0445 | 90.6242
3.5 | 0.8029 | 0.00827 | -0.0457 | 97.0859
4 | 0.8649 | 0.00844 | -0.0469 | 102.4763
4.5 | 0.927 | 0.00857 | -0.0481 | 108.168
5 | 0.9885 | 0.00877 | -0.0493 | 112.7138
5.5 | 1.0501 | 0.00894 | -0.0504 | 117.4609
6 | 1.111 | 0.00917 | -0.0516 | 121.1559
6.5 | 1.1717 | 0.00937 | -0.0526 | 125.048
7 | 1.2317 | 0.00958 | -0.0536 | 128.5699
7.5 | 1.2907 | 0.00985 | -0.0544 | 131.0355
8 | 1.3479 | 0.01003 | -0.0548 | 134.3868
8.5 | 1.4041 | 0.01027 | -0.0551 | 136.7186
9 | 1.4642 | 0.01056 | -0.0563 | 138.6553
9.5 | 1.5231 | 0.01096 | -0.0574 | 138.969
10 | 1.5817 | 0.01134 | -0.0585 | 139.4797
10.5 | 1.6397 | 0.01173 | -0.0595 | 139.7869
11 | 1.6963 | 0.01223 | -0.0603 | 138.6999
11.5 | 1.7533 | 0.0126 | -0.0612 | 139.1508
12 | 1.808 | 0.01315 | -0.0618 | 137.4905
12.5 | 1.8627 | 0.01363 | -0.0624 | 136.6618
13 | 1.9157 | 0.01417 | -0.0628 | 135.1941
13.5 | 1.9662 | 0.01484 | -0.0628 | 132.4933
14 | 2.017 | 0.01539 | -0.0629 | 131.0591
14.5 | 2.0627 | 0.0162 | -0.0623 | 127.3272
15 | 2.1076 | 0.01694 | -0.0615 | 124.4156
15.5 | 2.1474 | 0.01783 | -0.06 | 120.4375
16 | 2.1761 | 0.01911 | -0.0569 | 113.8723
16.5 | 2.1885 | 0.02072 | -0.0512 | 105.6226
17 | 2.1981 | 0.0233 | -0.0471 | 94.3391
17.5 | 2.2047 | 0.0269 | -0.0447 | 81.9591
18 | 2.2091 | 0.03151 | -0.0439 | 70.1079
18.5 | 2.189 | 0.03941 | -0.0443 | 55.5443
19 | 2.1622 | 0.04826 | -0.0452 | 44.8031
19.5 | 2.11 | 0.05961 | -0.046 | 35.3967
20 | 2.047 | 0.07245 | -0.0474 | 28.254

## 67. Re 4M Mach 0.10 (1)
BIGFOIL.COM POLAR EXPORT
arad20
ARA-D 20% |  |  |  | Cl Max: | 2.223 | at alpha= | 20 | deg
JavaFoil+Calcfoil stall+Eppler ext transition |  |  |  | L/D Max: | 42.582 | at alpha= | 10 | deg
Re: | 4000000 |  |  | Cd Min: | 0.03194 | at alpha= | -0.5 | deg
Mach: | 0.1 |  |  | Cl=0 at alpha= | -2.8769 | deg
|  |  |  | @ Cl=0.1, Cd= | 0.032401
|  |  |  | @ Cl=0.4, Cd= | 0.032165
|  |  |  | @ Cl=0.6, Cd= | 0.032138
alpha (deg) | Cl | Cd | Cm | Cl/Cd
-20 | -1.072 | 0.13727 | -0.011 | -7.807
-19.5 | -1.083 | 0.1289 | -0.012 | -8.401
-19 | -1.104 | 0.11155 | -0.012 | -9.897
-18.5 | -1.113 | 0.103 | -0.013 | -10.81
-18 | -1.101 | 0.10871 | -0.013 | -10.129
-17.5 | -1.109 | 0.09868 | -0.014 | -11.239
-17 | -1.116 | 0.08882 | -0.014 | -12.56
-16.5 | -1.121 | 0.07937 | -0.015 | -14.122
-16 | -1.124 | 0.07067 | -0.016 | -15.906
-15.5 | -1.126 | 0.06258 | -0.017 | -17.986
-15 | -1.122 | 0.05643 | -0.017 | -19.888
-14.5 | -1.116 | 0.0511 | -0.018 | -21.837
-14 | -1.107 | 0.04739 | -0.019 | -23.351
-13.5 | -1.094 | 0.04373 | -0.02 | -25.023
-13 | -1.072 | 0.04196 | -0.02 | -25.539
-12.5 | -1.045 | 0.04051 | -0.021 | -25.797
-12 | -1.016 | 0.03921 | -0.021 | -25.905
-11.5 | -0.991 | 0.03751 | -0.022 | -26.424
-11 | -0.947 | 0.037 | -0.023 | -25.6
-10.5 | -0.901 | 0.03664 | -0.023 | -24.593
-10 | -0.852 | 0.03611 | -0.024 | -23.604
-9.5 | -0.802 | 0.03585 | -0.024 | -22.373
-9 | -0.749 | 0.03552 | -0.025 | -21.09
-8.5 | -0.694 | 0.03529 | -0.025 | -19.669
-8 | -0.637 | 0.03495 | -0.026 | -18.238
-7.5 | -0.579 | 0.03467 | -0.026 | -16.709
-7 | -0.52 | 0.03443 | -0.027 | -15.094
-6.5 | -0.459 | 0.03341 | -0.027 | -13.728
-6 | -0.397 | 0.03337 | -0.028 | -11.893
-5.5 | -0.334 | 0.03327 | -0.028 | -10.052
-5 | -0.271 | 0.03295 | -0.029 | -8.238
-4.5 | -0.208 | 0.03282 | -0.029 | -6.336
-4 | -0.144 | 0.03268 | -0.03 | -4.409
-3.5 | -0.08 | 0.0326 | -0.03 | -2.452
-3 | -0.016 | 0.0324 | -0.031 | -0.48
-2.5 | 0.049 | 0.03237 | -0.031 | 1.515
-2 | 0.114 | 0.03241 | -0.032 | 3.504
-1.5 | 0.178 | 0.03218 | -0.032 | 5.534
-1 | 0.243 | 0.03208 | -0.033 | 7.56
-0.5 | 0.307 | 0.03194 | -0.033 | 9.61
0 | 0.371 | 0.03207 | -0.034 | 11.576
0.5 | 0.435 | 0.03228 | -0.034 | 13.488
1 | 0.499 | 0.03217 | -0.035 | 15.528
1.5 | 0.563 | 0.03219 | -0.035 | 17.502
2 | 0.627 | 0.0321 | -0.036 | 19.54
2.5 | 0.691 | 0.03232 | -0.036 | 21.377
3 | 0.754 | 0.03243 | -0.037 | 23.258
3.5 | 0.817 | 0.03363 | -0.038 | 24.309
4 | 0.88 | 0.03377 | -0.038 | 26.068
4.5 | 0.943 | 0.03398 | -0.039 | 27.75
5 | 1.005 | 0.03417 | -0.039 | 29.417
5.5 | 1.067 | 0.03438 | -0.04 | 31.042
6 | 1.129 | 0.03458 | -0.04 | 32.646
6.5 | 1.19 | 0.03481 | -0.041 | 34.184
7 | 1.251 | 0.03501 | -0.041 | 35.723
7.5 | 1.311 | 0.0353 | -0.042 | 37.144
8 | 1.371 | 0.03568 | -0.042 | 38.415
8.5 | 1.43 | 0.0361 | -0.043 | 39.606
9 | 1.488 | 0.03669 | -0.043 | 40.562
9.5 | 1.546 | 0.03714 | -0.044 | 41.622
10 | 1.603 | 0.03764 | -0.044 | 42.582
10.5 | 1.629 | 0.03877 | -0.044 | 42.009
11 | 1.669 | 0.03984 | -0.044 | 41.897
11.5 | 1.708 | 0.04137 | -0.044 | 41.286
12 | 1.746 | 0.04308 | -0.044 | 40.536
12.5 | 1.785 | 0.04487 | -0.044 | 39.78
13 | 1.819 | 0.04741 | -0.044 | 38.371
13.5 | 1.853 | 0.05006 | -0.044 | 37.014
14 | 1.887 | 0.0528 | -0.044 | 35.736
14.5 | 1.92 | 0.05582 | -0.044 | 34.395
15 | 1.95 | 0.05927 | -0.044 | 32.909
15.5 | 1.984 | 0.06213 | -0.044 | 31.93
16 | 2.016 | 0.06516 | -0.045 | 30.932
16.5 | 2.045 | 0.06904 | -0.045 | 29.619
17 | 2.075 | 0.07223 | -0.045 | 28.734
17.5 | 2.105 | 0.07545 | -0.045 | 27.906
18 | 2.13 | 0.08048 | -0.045 | 26.464
18.5 | 2.158 | 0.08375 | -0.045 | 25.765
19 | 2.183 | 0.08795 | -0.045 | 24.823
19.5 | 2.204 | 0.09246 | -0.046 | 23.835
20 | 2.223 | 0.09657 | -0.046 | 23.024

## 68. Re 4M Mach 0.10 (2)
BIGFOIL.COM POLAR EXPORT
arad20
ARA-D 20% |  |  |  | Cl Max: | 2.2007 | at alpha= | 17.5 | deg
XFOIL ncrit=9 |  |  |  | L/D Max: | 139.336 | at alpha= | 10 | deg
Re: | 4000000 |  |  | Cd Min: | 0.08165 | at alpha= | 20 | deg
Mach: | 0.1 |  |  | Cl=0 at alpha= | -2.8736 | deg
|  |  |  | @ Cl=0.1, Cd= | 0.0084955
|  |  |  | @ Cl=0.4, Cd= | 0.0079393
|  |  |  | @ Cl=0.6, Cd= | 0.007988
alpha (deg) | Cl | Cd | Cm | Cl/Cd
-20 | -1.6645 | 0.04842 | -0.0422 | -34.3763
-19.5 | -1.6758 | 0.04097 | -0.0442 | -40.9031
-19 | -1.6757 | 0.03523 | -0.0447 | -47.5646
-18.5 | -1.6678 | 0.03075 | -0.044 | -54.2374
-18 | -1.6544 | 0.02726 | -0.0422 | -60.6897
-17.5 | -1.6389 | 0.02449 | -0.0391 | -66.9212
-17 | -1.6294 | 0.02234 | -0.0333 | -72.9364
-16.5 | -1.5952 | 0.02096 | -0.0301 | -76.1069
-16 | -1.5537 | 0.01982 | -0.0278 | -78.3905
-15.5 | -1.5077 | 0.01881 | -0.026 | -80.1542
-15 | -1.4583 | 0.01792 | -0.0246 | -81.3783
-14.5 | -1.4063 | 0.01711 | -0.0235 | -82.1917
-14 | -1.3539 | 0.01618 | -0.0225 | -83.6774
-13.5 | -1.3046 | 0.01578 | -0.0206 | -82.6743
-12.5 | -1.1919 | 0.01502 | -0.0199 | -79.3542
-12 | -1.1334 | 0.01459 | -0.0197 | -77.6833
-11.5 | -1.0749 | 0.01402 | -0.0197 | -76.669
-11 | -1.0153 | 0.01355 | -0.0197 | -74.9299
-10.5 | -0.955 | 0.01311 | -0.0199 | -72.8452
-10 | -0.8944 | 0.01267 | -0.0201 | -70.5919
-9.5 | -0.8333 | 0.01227 | -0.0205 | -67.9136
-9 | -0.7717 | 0.0119 | -0.0209 | -64.8487
-8.5 | -0.7098 | 0.01158 | -0.0213 | -61.2953
-8 | -0.6476 | 0.01123 | -0.0219 | -57.667
-7.5 | -0.5852 | 0.01095 | -0.0225 | -53.4429
-7 | -0.5225 | 0.01067 | -0.0231 | -48.9691
-6.5 | -0.4596 | 0.01041 | -0.0238 | -44.1499
-6 | -0.3966 | 0.0102 | -0.0246 | -38.8824
-5.5 | -0.3334 | 0.00995 | -0.0254 | -33.5075
-5 | -0.2701 | 0.00972 | -0.0262 | -27.7881
-4.5 | -0.2067 | 0.0095 | -0.0272 | -21.7579
-4 | -0.1432 | 0.00925 | -0.0281 | -15.4811
-3.5 | -0.0797 | 0.00907 | -0.0291 | -8.7872
-3 | -0.0161 | 0.00883 | -0.0302 | -1.8233
-2.5 | 0.0476 | 0.00866 | -0.0313 | 5.4965
-2 | 0.1113 | 0.00846 | -0.0324 | 13.156
-1.5 | 0.175 | 0.00832 | -0.0336 | 21.0337
-1 | 0.2388 | 0.00813 | -0.0349 | 29.3727
-0.5 | 0.3024 | 0.00803 | -0.0361 | 37.6588
0 | 0.3661 | 0.00795 | -0.0373 | 46.0503
0.5 | 0.4297 | 0.00793 | -0.0386 | 54.1866
1 | 0.4932 | 0.00792 | -0.0398 | 62.2727
1.5 | 0.5567 | 0.00794 | -0.041 | 70.1134
2 | 0.6199 | 0.00801 | -0.0422 | 77.3908
2.5 | 0.6832 | 0.00807 | -0.0435 | 84.6592
3 | 0.7461 | 0.00821 | -0.0447 | 90.877
3.5 | 0.8091 | 0.00831 | -0.0459 | 97.3646
4 | 0.8716 | 0.00848 | -0.0471 | 102.783
4.5 | 0.9342 | 0.00861 | -0.0482 | 108.5017
5 | 0.9963 | 0.00883 | -0.0494 | 112.8313
5.5 | 1.0584 | 0.00899 | -0.0505 | 117.7308
6 | 1.1199 | 0.00924 | -0.0516 | 121.2013
6.5 | 1.1812 | 0.00942 | -0.0527 | 125.3928
7 | 1.2417 | 0.00967 | -0.0536 | 128.4074
7.5 | 1.3014 | 0.00991 | -0.0544 | 131.3219
8 | 1.3592 | 0.01012 | -0.0547 | 134.3083
8.5 | 1.4158 | 0.01036 | -0.055 | 136.6602
9 | 1.4765 | 0.01066 | -0.0561 | 138.5084
9.5 | 1.5358 | 0.01111 | -0.0572 | 138.2358
10 | 1.5954 | 0.01145 | -0.0582 | 139.3362
10.5 | 1.6536 | 0.0119 | -0.0591 | 138.958
11 | 1.7112 | 0.01236 | -0.0599 | 138.4466
11.5 | 1.7684 | 0.01279 | -0.0606 | 138.2643
12 | 1.8233 | 0.01339 | -0.0611 | 136.1688
12.5 | 1.8788 | 0.01384 | -0.0616 | 135.7514
13 | 1.9314 | 0.01447 | -0.0617 | 133.4762
13.5 | 1.983 | 0.0151 | -0.0617 | 131.3245
14 | 2.0328 | 0.01575 | -0.0615 | 129.0667
14.5 | 2.0772 | 0.01665 | -0.0604 | 124.7568
15 | 2.122 | 0.01738 | -0.0594 | 122.0944
15.5 | 2.157 | 0.0185 | -0.057 | 116.5946
16 | 2.1721 | 0.02007 | -0.0514 | 108.2262
16.5 | 2.1881 | 0.02206 | -0.0472 | 99.1886
17 | 2.1945 | 0.02539 | -0.0439 | 86.4317
17.5 | 2.2007 | 0.02966 | -0.0426 | 74.1976
18 | 2.1948 | 0.03589 | -0.0427 | 61.1535
18.5 | 2.1598 | 0.04572 | -0.0436 | 47.2397
19 | 2.1173 | 0.05609 | -0.0444 | 37.7483
19.5 | 2.0559 | 0.06852 | -0.0455 | 30.0044
20 | 1.9935 | 0.08165 | -0.0475 | 24.4152

## 69. Re 4M Mach 0.25 (1)
BIGFOIL.COM POLAR EXPORT
arad20
ARA-D 20% |  |  |  | Cl Max: | 2.158 | at alpha= | 20 | deg
JavaFoil+Calcfoil stall+Eppler ext transition |  |  |  | L/D Max: | 40.359 | at alpha= | 9 | deg
Re: | 4000000 |  |  | Cd Min: | 0.0321 | at alpha= | -1 | deg
Mach: | 0.25 |  |  | Cl=0 at alpha= | -2.8788 | deg
|  |  |  | @ Cl=0.1, Cd= | 0.03248
|  |  |  | @ Cl=0.4, Cd= | 0.032241
|  |  |  | @ Cl=0.6, Cd= | 0.032173
alpha (deg) | Cl | Cd | Cm | Cl/Cd
-19 | -0.8 | 0.16497 | -0.01 | -4.848
-18.5 | -0.836 | 0.14969 | -0.011 | -5.587
-18 | -0.867 | 0.13993 | -0.012 | -6.194
-17.5 | -0.894 | 0.13149 | -0.012 | -6.798
-17 | -0.918 | 0.12145 | -0.013 | -7.562
-16.5 | -0.939 | 0.11182 | -0.014 | -8.401
-16 | -0.964 | 0.09816 | -0.015 | -9.819
-15.5 | -0.974 | 0.09236 | -0.015 | -10.544
-15 | -0.99 | 0.08081 | -0.016 | -12.252
-14.5 | -1.008 | 0.06815 | -0.017 | -14.787
-14 | -1.025 | 0.05731 | -0.018 | -17.888
-13.5 | -1.021 | 0.05335 | -0.019 | -19.134
-13 | -1.02 | 0.04773 | -0.02 | -21.365
-12.5 | -1.012 | 0.04352 | -0.021 | -23.25
-12 | -0.992 | 0.04157 | -0.022 | -23.866
-11.5 | -0.968 | 0.03989 | -0.022 | -24.261
-11 | -0.938 | 0.03879 | -0.023 | -24.173
-10.5 | -0.908 | 0.03738 | -0.024 | -24.282
-10 | -0.861 | 0.03686 | -0.024 | -23.37
-9.5 | -0.813 | 0.03637 | -0.025 | -22.363
-9 | -0.762 | 0.03607 | -0.025 | -21.114
-8.5 | -0.707 | 0.03568 | -0.026 | -19.828
-8 | -0.651 | 0.03533 | -0.026 | -18.42
-7.5 | -0.592 | 0.03505 | -0.027 | -16.903
-7 | -0.532 | 0.03475 | -0.027 | -15.31
-6.5 | -0.47 | 0.03445 | -0.028 | -13.636
-6 | -0.407 | 0.03347 | -0.028 | -12.159
-5.5 | -0.343 | 0.03338 | -0.029 | -10.279
-5 | -0.279 | 0.03316 | -0.029 | -8.4
-4.5 | -0.213 | 0.03295 | -0.03 | -6.479
-4 | -0.148 | 0.03279 | -0.031 | -4.514
-3.5 | -0.082 | 0.0327 | -0.031 | -2.511
-3 | -0.016 | 0.0325 | -0.032 | -0.491
-2.5 | 0.05 | 0.03239 | -0.032 | 1.555
-2 | 0.117 | 0.03251 | -0.033 | 3.59
-1.5 | 0.183 | 0.03228 | -0.033 | 5.668
-1 | 0.249 | 0.0321 | -0.034 | 7.762
-0.5 | 0.315 | 0.03218 | -0.034 | 9.798
0 | 0.381 | 0.03225 | -0.035 | 11.823
0.5 | 0.447 | 0.03222 | -0.035 | 13.877
1 | 0.513 | 0.03228 | -0.036 | 15.893
1.5 | 0.579 | 0.03215 | -0.036 | 17.995
2 | 0.644 | 0.03222 | -0.037 | 19.987
2.5 | 0.709 | 0.03247 | -0.037 | 21.847
3 | 0.774 | 0.03266 | -0.038 | 23.708
3.5 | 0.839 | 0.03392 | -0.039 | 24.739
4 | 0.903 | 0.03407 | -0.039 | 26.519
4.5 | 0.967 | 0.03432 | -0.04 | 28.191
5 | 1.031 | 0.03455 | -0.04 | 29.846
5.5 | 1.094 | 0.03478 | -0.041 | 31.468
6 | 1.157 | 0.03495 | -0.041 | 33.116
6.5 | 1.22 | 0.0353 | -0.042 | 34.552
7 | 1.282 | 0.03555 | -0.042 | 36.05
7.5 | 1.343 | 0.03589 | -0.043 | 37.42
8 | 1.404 | 0.03649 | -0.043 | 38.464
8.5 | 1.463 | 0.03703 | -0.044 | 39.512
9 | 1.522 | 0.03771 | -0.044 | 40.359
9.5 | 1.555 | 0.0387 | -0.044 | 40.173
10 | 1.593 | 0.03972 | -0.044 | 40.111
10.5 | 1.633 | 0.04123 | -0.044 | 39.615
11 | 1.674 | 0.04274 | -0.044 | 39.177
11.5 | 1.712 | 0.04482 | -0.044 | 38.204
12 | 1.75 | 0.04709 | -0.044 | 37.166
12.5 | 1.787 | 0.04964 | -0.044 | 35.992
13 | 1.819 | 0.05266 | -0.044 | 34.549
13.5 | 1.851 | 0.05602 | -0.044 | 33.045
14 | 1.884 | 0.05892 | -0.044 | 31.979
14.5 | 1.916 | 0.06227 | -0.044 | 30.763
15 | 1.944 | 0.06623 | -0.045 | 29.353
15.5 | 1.975 | 0.06942 | -0.045 | 28.449
16 | 2.003 | 0.07275 | -0.045 | 27.536
16.5 | 2.028 | 0.07707 | -0.045 | 26.315
17 | 2.056 | 0.08036 | -0.045 | 25.585
17.5 | 2.078 | 0.085 | -0.045 | 24.446
18 | 2.1 | 0.08979 | -0.046 | 23.383
18.5 | 2.119 | 0.09387 | -0.046 | 22.577
19 | 2.138 | 0.09853 | -0.046 | 21.695
19.5 | 2.15 | 0.10334 | -0.046 | 20.807
20 | 2.158 | 0.10882 | -0.046 | 19.829

## 70. Re 4M Mach 0.25 (2)
BIGFOIL.COM POLAR EXPORT
arad20
ARA-D 20% |  |  |  | Cl Max: | 2.1528 | at alpha= | 16 | deg
XFOIL ncrit=9 |  |  |  | L/D Max: | 136.919 | at alpha= | 9.5 | deg
Re: | 4000000 |  |  | Cd Min: | 0.13165 | at alpha= | -20 | deg
Mach: | 0.25 |  |  | Cl=0 at alpha= | -2.8742 | deg
|  |  |  | @ Cl=0.1, Cd= | 0.0086185
|  |  |  | @ Cl=0.4, Cd= | 0.008066
|  |  |  | @ Cl=0.6, Cd= | 0.0081011
alpha (deg) | Cl | Cd | Cm | Cl/Cd
-20 | -1.1752 | 0.13165 | -0.0006 | -8.9267
-19.5 | -1.2853 | 0.107 | -0.0164 | -12.0121
-19 | -1.3894 | 0.08468 | -0.0298 | -16.4077
-18.5 | -1.4672 | 0.06684 | -0.0398 | -21.9509
-18 | -1.5167 | 0.05343 | -0.0467 | -28.3867
-17.5 | -1.5431 | 0.04339 | -0.0508 | -35.5635
-17 | -1.5514 | 0.03603 | -0.0525 | -43.0586
-16.5 | -1.5476 | 0.03055 | -0.0521 | -50.6579
-16 | -1.5369 | 0.02646 | -0.0499 | -58.0839
-15.5 | -1.5298 | 0.02336 | -0.0447 | -65.488
-15 | -1.5044 | 0.02142 | -0.0395 | -70.2334
-14.5 | -1.462 | 0.01991 | -0.0362 | -73.4304
-14 | -1.4113 | 0.01865 | -0.0338 | -75.6729
-13.5 | -1.365 | 0.01804 | -0.0302 | -75.6652
-13 | -1.3084 | 0.0174 | -0.0286 | -75.1954
-12.5 | -1.2506 | 0.01657 | -0.0273 | -75.4737
-12 | -1.1906 | 0.01578 | -0.0262 | -75.4499
-11 | -1.0659 | 0.0145 | -0.0248 | -73.5103
-10.5 | -1.0026 | 0.01388 | -0.0243 | -72.2334
-10 | -0.9385 | 0.01335 | -0.024 | -70.2996
-9.5 | -0.8739 | 0.01284 | -0.0239 | -68.0607
-9 | -0.8089 | 0.01241 | -0.0239 | -65.1813
-8.5 | -0.7437 | 0.01197 | -0.024 | -62.1303
-8 | -0.6781 | 0.01157 | -0.0242 | -58.6085
-7.5 | -0.6124 | 0.01124 | -0.0246 | -54.484
-7 | -0.5465 | 0.01091 | -0.025 | -50.0917
-6.5 | -0.4804 | 0.01063 | -0.0255 | -45.1929
-6 | -0.4143 | 0.01038 | -0.0261 | -39.9133
-5.5 | -0.3481 | 0.01011 | -0.0267 | -34.4313
-5 | -0.2819 | 0.00989 | -0.0275 | -28.5035
-4.5 | -0.2156 | 0.00963 | -0.0283 | -22.3884
-4 | -0.1494 | 0.00939 | -0.0292 | -15.9105
-3.5 | -0.083 | 0.00918 | -0.0301 | -9.0414
-3 | -0.0167 | 0.00895 | -0.0311 | -1.8659
-2.5 | 0.0497 | 0.00877 | -0.0322 | 5.667
-2 | 0.1161 | 0.00857 | -0.0333 | 13.5473
-1.5 | 0.1824 | 0.0084 | -0.0345 | 21.7143
-1 | 0.2488 | 0.00826 | -0.0357 | 30.1211
-0.5 | 0.3152 | 0.00812 | -0.0369 | 38.8177
0 | 0.3814 | 0.00808 | -0.0382 | 47.203
0.5 | 0.4478 | 0.00803 | -0.0394 | 55.7659
1 | 0.514 | 0.00804 | -0.0406 | 63.9303
1.5 | 0.5801 | 0.00808 | -0.0418 | 71.7946
2 | 0.6462 | 0.00815 | -0.043 | 79.2883
2.5 | 0.7121 | 0.00827 | -0.0442 | 86.1064
3 | 0.7781 | 0.00836 | -0.0454 | 93.0742
3.5 | 0.8437 | 0.00855 | -0.0465 | 98.6784
4 | 0.9095 | 0.00868 | -0.0477 | 104.7811
4.5 | 0.9748 | 0.0089 | -0.0488 | 109.5281
5 | 1.0402 | 0.00907 | -0.0498 | 114.6858
5.5 | 1.1051 | 0.00933 | -0.0509 | 118.4459
6 | 1.1701 | 0.00954 | -0.0518 | 122.652
6.5 | 1.2345 | 0.00983 | -0.0527 | 125.5849
7 | 1.2985 | 0.01009 | -0.0535 | 128.6918
7.5 | 1.3615 | 0.01037 | -0.0541 | 131.2922
8 | 1.4227 | 0.01069 | -0.0543 | 133.087
8.5 | 1.4821 | 0.01087 | -0.054 | 136.3477
9 | 1.5452 | 0.01138 | -0.0548 | 135.7821
9.5 | 1.6088 | 0.01175 | -0.0555 | 136.9191
10 | 1.6706 | 0.0123 | -0.056 | 135.8211
10.5 | 1.7324 | 0.01278 | -0.0565 | 135.5556
11 | 1.7926 | 0.01335 | -0.0567 | 134.2772
11.5 | 1.8513 | 0.01398 | -0.0567 | 132.4249
12 | 1.9094 | 0.01458 | -0.0565 | 130.9602
12.5 | 1.9628 | 0.01544 | -0.0557 | 127.1244
13 | 2.017 | 0.01613 | -0.0549 | 125.0465
13.5 | 2.0636 | 0.01715 | -0.0531 | 120.3265
14 | 2.1064 | 0.01821 | -0.0507 | 115.6727
14.5 | 2.1291 | 0.01975 | -0.0453 | 107.8025
15 | 2.1355 | 0.02251 | -0.0394 | 94.8689
15.5 | 2.1513 | 0.02572 | -0.0368 | 83.6431
16 | 2.1528 | 0.03116 | -0.0359 | 69.0886
16.5 | 2.1274 | 0.0402 | -0.037 | 52.9204
17 | 2.0889 | 0.05033 | -0.0378 | 41.5041
17.5 | 2.0266 | 0.06228 | -0.0384 | 32.5401
18 | 1.9554 | 0.07567 | -0.0401 | 25.8412
18.5 | 1.9081 | 0.08708 | -0.0422 | 21.912
19 | 1.88 | 0.09653 | -0.0443 | 19.4758
19.5 | 1.8348 | 0.10827 | -0.0475 | 16.9465
20 | 1.8011 | 0.11891 | -0.0511 | 15.1467

## 71. Re 4M Mach 0.50 (1)
BIGFOIL.COM POLAR EXPORT
arad20
ARA-D 20% |  |  |  | Cl Max: | 1.638 | at alpha= | 12 | deg
JavaFoil+Calcfoil stall+Eppler ext transition |  |  |  | L/D Max: | 36.1 | at alpha= | 6.5 | deg
Re: | 4000000 |  |  | Cd Min: | 0.03263 | at alpha= | -1 | deg
Mach: | 0.5 |  |  | Cl=0 at alpha= | -2.8784 | deg
|  |  |  | @ Cl=0.1, Cd= | 0.033259
|  |  |  | @ Cl=0.4, Cd= | 0.033829
|  |  |  | @ Cl=0.6, Cd= | 0.032811
alpha (deg) | Cl | Cd | Cm | Cl/Cd
-20 | -1.011 | 0.18432 | -0.011 | -5.483
-19.5 | -0.985 | 0.18905 | -0.011 | -5.212
-19 | -0.96 | 0.1758 | -0.012 | -5.459
-18.5 | -0.931 | 0.1665 | -0.012 | -5.593
-18 | -0.9 | 0.1624 | -0.012 | -5.54
-17.5 | -0.869 | 0.15932 | -0.012 | -5.454
-17 | -0.838 | 0.15581 | -0.012 | -5.38
-16.5 | -0.807 | 0.1528 | -0.012 | -5.278
-16 | -0.777 | 0.14727 | -0.012 | -5.278
-15.5 | -0.748 | 0.14407 | -0.012 | -5.193
-15 | -0.72 | 0.15264 | -0.013 | -4.716
-14.5 | -0.691 | 0.14224 | -0.013 | -4.861
-14 | -0.662 | 0.13151 | -0.013 | -5.032
-13.5 | -0.631 | 0.12852 | -0.013 | -4.911
-13 | -0.599 | 0.12637 | -0.013 | -4.744
-12.5 | -0.57 | 0.11632 | -0.013 | -4.899
-12 | -0.54 | 0.11345 | -0.013 | -4.764
-11.5 | -0.512 | 0.11348 | -0.014 | -4.514
-11 | -0.482 | 0.10718 | -0.013 | -4.496
-10.5 | -0.453 | 0.09872 | -0.014 | -4.591
-10 | -0.424 | 0.09942 | -0.014 | -4.26
-9.5 | -0.568 | 0.07764 | -0.02 | -7.315
-9 | -0.703 | 0.0429 | -0.027 | -16.376
-8.5 | -0.707 | 0.03937 | -0.028 | -17.962
-8 | -0.684 | 0.03795 | -0.029 | -18.012
-7.5 | -0.635 | 0.03699 | -0.03 | -17.171
-7 | -0.578 | 0.03641 | -0.031 | -15.866
-6.5 | -0.514 | 0.03589 | -0.031 | -14.332
-6 | -0.448 | 0.03545 | -0.032 | -12.639
-5.5 | -0.379 | 0.03517 | -0.032 | -10.788
-5 | -0.309 | 0.03476 | -0.033 | -8.894
-4.5 | -0.237 | 0.0335 | -0.034 | -7.088
-4 | -0.165 | 0.03334 | -0.034 | -4.945
-3.5 | -0.092 | 0.03321 | -0.035 | -2.757
-3 | -0.018 | 0.0331 | -0.035 | -0.538
-2.5 | 0.056 | 0.0338 | -0.036 | 1.664
-2 | 0.13 | 0.03289 | -0.037 | 3.962
-1.5 | 0.204 | 0.03267 | -0.037 | 6.252
-1 | 0.278 | 0.03263 | -0.038 | 8.521
-0.5 | 0.352 | 0.03375 | -0.038 | 10.421
0 | 0.425 | 0.03387 | -0.039 | 12.552
0.5 | 0.498 | 0.03267 | -0.04 | 15.26
1 | 0.572 | 0.03278 | -0.04 | 17.438
1.5 | 0.644 | 0.03286 | -0.041 | 19.607
2 | 0.717 | 0.03444 | -0.041 | 20.814
2.5 | 0.789 | 0.03482 | -0.042 | 22.655
3 | 0.861 | 0.03516 | -0.043 | 24.474
3.5 | 0.931 | 0.03544 | -0.043 | 26.283
4 | 1.002 | 0.03579 | -0.044 | 27.988
4.5 | 1.071 | 0.03619 | -0.044 | 29.593
5 | 1.14 | 0.0367 | -0.045 | 31.053
5.5 | 1.207 | 0.0373 | -0.045 | 32.371
6 | 1.274 | 0.0379 | -0.046 | 33.61
6.5 | 1.318 | 0.0365 | -0.046 | 36.1
7 | 1.352 | 0.04068 | -0.045 | 33.231
7.5 | 1.391 | 0.04317 | -0.045 | 32.218
8 | 1.432 | 0.04561 | -0.045 | 31.389
8.5 | 1.469 | 0.04852 | -0.045 | 30.268
9 | 1.504 | 0.05161 | -0.045 | 29.141
9.5 | 1.539 | 0.05474 | -0.045 | 28.105
10 | 1.571 | 0.05772 | -0.045 | 27.216
10.5 | 1.598 | 0.06149 | -0.045 | 25.987
11 | 1.62 | 0.06605 | -0.045 | 24.518
11.5 | 1.633 | 0.07165 | -0.045 | 22.799
12 | 1.638 | 0.07746 | -0.045 | 21.151
12.5 | 1.631 | 0.08287 | -0.045 | 19.683
13 | 1.586 | 0.08999 | -0.045 | 17.619
13.5 | 1.467 | 0.09975 | -0.045 | 14.708
14 | 1.053 | 0.14201 | -0.042 | 7.414
14.5 | 1.089 | 0.13511 | -0.043 | 8.061
15 | 1.111 | 0.14787 | -0.043 | 7.512
15.5 | 1.134 | 0.14582 | -0.042 | 7.778
16 | 1.167 | 0.14951 | -0.043 | 7.804
16.5 | 1.197 | 0.15975 | -0.043 | 7.493
17 | 1.229 | 0.16094 | -0.044 | 7.636

## 72. Re 4M Mach 0.50 (2)
BIGFOIL.COM POLAR EXPORT
arad20
ARA-D 20% |  |  |  | Cl Max: | 1.9681 | at alpha= | 10.5 | deg
XFOIL ncrit=9 |  |  |  | L/D Max: | 124.576 | at alpha= | 7.5 | deg
Re: | 4000000 |  |  | Cd Min: | 0.13611 | at alpha= | -14.5 | deg
Mach: | 0.5 |  |  | Cl=0 at alpha= | -2.8767 | deg
|  |  |  | @ Cl=0.1, Cd= | 0.0091679
|  |  |  | @ Cl=0.4, Cd= | 0.0086244
|  |  |  | @ Cl=0.6, Cd= | 0.00865
alpha (deg) | Cl | Cd | Cm | Cl/Cd
-14.5 | -0.7038 | 0.13611 | 0.0026 | -5.1708
-14 | -0.7244 | 0.1232 | -0.0056 | -5.8799
-13.5 | -0.7515 | 0.11026 | -0.0137 | -6.8157
-13 | -0.7833 | 0.09751 | -0.0214 | -8.033
-12.5 | -0.8188 | 0.0849 | -0.0288 | -9.6443
-12 | -0.8562 | 0.07224 | -0.0359 | -11.8522
-11.5 | -0.894 | 0.05917 | -0.0437 | -15.109
-11 | -0.9246 | 0.04666 | -0.0522 | -19.8157
-10.5 | -0.9547 | 0.03536 | -0.0593 | -26.9994
-10 | -0.9869 | 0.02682 | -0.0595 | -36.7972
-9.5 | -1.0097 | 0.02145 | -0.051 | -47.0723
-9 | -0.9763 | 0.01712 | -0.0453 | -57.0269
-8.5 | -0.9068 | 0.01492 | -0.0416 | -60.7775
-8 | -0.8271 | 0.01372 | -0.039 | -60.2843
-7.5 | -0.7454 | 0.01288 | -0.0371 | -57.8727
-7 | -0.6634 | 0.01227 | -0.0358 | -54.0668
-6.5 | -0.5816 | 0.01171 | -0.0348 | -49.667
-6 | -0.5001 | 0.01129 | -0.0342 | -44.2958
-5.5 | -0.4191 | 0.0109 | -0.0338 | -38.4495
-5 | -0.3384 | 0.01057 | -0.0337 | -32.0151
-4.5 | -0.2582 | 0.01028 | -0.0338 | -25.1167
-4 | -0.1783 | 0.00998 | -0.0341 | -17.8657
-3.5 | -0.0988 | 0.00973 | -0.0347 | -10.1542
-3 | -0.0195 | 0.00948 | -0.0353 | -2.057
-2.5 | 0.0596 | 0.00926 | -0.0361 | 6.4363
-2 | 0.1386 | 0.00908 | -0.0371 | 15.2643
-1.5 | 0.2176 | 0.00889 | -0.0381 | 24.4769
-1 | 0.2964 | 0.00875 | -0.0392 | 33.8743
-0.5 | 0.3754 | 0.00864 | -0.0404 | 43.4491
0 | 0.4544 | 0.00859 | -0.0415 | 52.8987
0.5 | 0.5332 | 0.00865 | -0.0426 | 61.6416
1 | 0.6125 | 0.00865 | -0.0438 | 70.8092
1.5 | 0.6917 | 0.00877 | -0.0448 | 78.8712
2 | 0.771 | 0.00892 | -0.0458 | 86.435
2.5 | 0.8507 | 0.0091 | -0.0468 | 93.4835
3 | 0.9302 | 0.00936 | -0.0476 | 99.3803
3.5 | 1.0104 | 0.00958 | -0.0484 | 105.4697
4 | 1.0901 | 0.00993 | -0.049 | 109.7784
4.5 | 1.1707 | 0.0102 | -0.0495 | 114.7745
5 | 1.2505 | 0.01064 | -0.0498 | 117.5282
5.5 | 1.3313 | 0.01099 | -0.05 | 121.1374
6 | 1.4108 | 0.01152 | -0.0498 | 122.4653
6.5 | 1.4911 | 0.01198 | -0.0495 | 124.4658
7 | 1.5692 | 0.0126 | -0.0487 | 124.5397
7.5 | 1.6469 | 0.01322 | -0.0476 | 124.5764
8 | 1.7208 | 0.01396 | -0.0456 | 123.2665
8.5 | 1.7865 | 0.01473 | -0.0422 | 121.2831
9 | 1.8573 | 0.01576 | -0.0397 | 117.849
9.5 | 1.9171 | 0.01725 | -0.0361 | 111.1362
10 | 1.9651 | 0.01897 | -0.031 | 103.5899
10.5 | 1.9681 | 0.0227 | -0.0233 | 86.7004
11 | 1.9462 | 0.03165 | -0.0239 | 61.4913
11.5 | 1.8676 | 0.04495 | -0.0252 | 41.5484
12 | 1.7765 | 0.05787 | -0.0255 | 30.6981
12.5 | 1.7033 | 0.06983 | -0.0266 | 24.3921
13 | 1.6619 | 0.08004 | -0.0282 | 20.7634
13.5 | 1.6325 | 0.08958 | -0.0301 | 18.2239
14 | 1.5937 | 0.10027 | -0.0329 | 15.8941
14.5 | 1.5801 | 0.1089 | -0.0353 | 14.5096
15 | 1.5573 | 0.11873 | -0.0388 | 13.1163
15.5 | 1.5408 | 0.12821 | -0.0426 | 12.0178

## 73. Re 5M Mach 0.00 (1)
BIGFOIL.COM POLAR EXPORT
arad20
ARA-D 20% |  |  |  | Cl Max: | 2.235 | at alpha= | 20 | deg
JavaFoil+Calcfoil stall+Eppler ext transition |  |  |  | L/D Max: | 43.908 | at alpha= | 10.5 | deg
Re: | 5000000 |  |  | Cd Min: | 0.03187 | at alpha= | -0.5 | deg
Mach: | 0 |  |  | Cl=0 at alpha= | -2.8828 | deg
|  |  |  | @ Cl=0.1, Cd= | 0.032197
|  |  |  | @ Cl=0.4, Cd= | 0.032014
|  |  |  | @ Cl=0.6, Cd= | 0.031932
alpha (deg) | Cl | Cd | Cm | Cl/Cd
-20 | -1.121 | 0.12373 | -0.012 | -9.064
-19.5 | -1.131 | 0.11498 | -0.012 | -9.835
-19 | -1.151 | 0.09821 | -0.013 | -11.717
-18.5 | -1.158 | 0.0903 | -0.013 | -12.827
-18 | -1.143 | 0.09536 | -0.013 | -11.987
-17.5 | -1.149 | 0.08592 | -0.014 | -13.377
-17 | -1.154 | 0.07711 | -0.015 | -14.962
-16.5 | -1.157 | 0.06893 | -0.015 | -16.783
-16 | -1.156 | 0.06196 | -0.016 | -18.663
-15.5 | -1.154 | 0.0556 | -0.017 | -20.764
-15 | -1.147 | 0.05093 | -0.018 | -22.521
-14.5 | -1.136 | 0.04783 | -0.018 | -23.757
-14 | -1.123 | 0.04467 | -0.019 | -25.131
-13.5 | -1.106 | 0.04179 | -0.02 | -26.478
-13 | -1.081 | 0.04035 | -0.02 | -26.799
-12.5 | -1.054 | 0.039 | -0.021 | -27.031
-12 | -1.025 | 0.03478 | -0.021 | -29.461
-11.5 | -0.991 | 0.03673 | -0.022 | -26.965
-11 | -0.946 | 0.03634 | -0.023 | -26.038
-10.5 | -0.9 | 0.03592 | -0.023 | -25.061
-10 | -0.85 | 0.03565 | -0.024 | -23.851
-9.5 | -0.8 | 0.03538 | -0.024 | -22.608
-9 | -0.747 | 0.03508 | -0.025 | -21.283
-8.5 | -0.692 | 0.03473 | -0.025 | -19.918
-8 | -0.635 | 0.03454 | -0.026 | -18.385
-7.5 | -0.577 | 0.03427 | -0.026 | -16.833
-7 | -0.517 | 0.03327 | -0.027 | -15.549
-6.5 | -0.457 | 0.03387 | -0.027 | -13.478
-6 | -0.395 | 0.03303 | -0.028 | -11.958
-5.5 | -0.333 | 0.03299 | -0.028 | -10.087
-5 | -0.27 | 0.03275 | -0.029 | -8.247
-4.5 | -0.207 | 0.0326 | -0.029 | -6.348
-4 | -0.143 | 0.03249 | -0.03 | -4.414
-3.5 | -0.08 | 0.03243 | -0.03 | -2.453
-3 | -0.015 | 0.03225 | -0.031 | -0.479
-2.5 | 0.049 | 0.03238 | -0.031 | 1.507
-2 | 0.113 | 0.03215 | -0.032 | 3.515
-1.5 | 0.177 | 0.03198 | -0.032 | 5.542
-1 | 0.241 | 0.03201 | -0.033 | 7.539
-0.5 | 0.305 | 0.03187 | -0.033 | 9.583
0 | 0.369 | 0.03214 | -0.034 | 11.492
0.5 | 0.433 | 0.03188 | -0.034 | 13.59
1 | 0.497 | 0.03203 | -0.035 | 15.516
1.5 | 0.561 | 0.03192 | -0.035 | 17.565
2 | 0.624 | 0.03194 | -0.036 | 19.54
2.5 | 0.688 | 0.03219 | -0.036 | 21.356
3 | 0.751 | 0.03327 | -0.037 | 22.564
3.5 | 0.814 | 0.03341 | -0.037 | 24.35
4 | 0.876 | 0.03248 | -0.038 | 26.976
4.5 | 0.938 | 0.03372 | -0.038 | 27.827
5 | 1 | 0.03392 | -0.039 | 29.492
5.5 | 1.062 | 0.03409 | -0.039 | 31.154
6 | 1.123 | 0.03428 | -0.04 | 32.775
6.5 | 1.184 | 0.03448 | -0.04 | 34.348
7 | 1.245 | 0.03465 | -0.041 | 35.935
7.5 | 1.305 | 0.03506 | -0.041 | 37.234
8 | 1.365 | 0.03546 | -0.042 | 38.489
8.5 | 1.424 | 0.03583 | -0.042 | 39.728
9 | 1.482 | 0.03628 | -0.043 | 40.837
9.5 | 1.539 | 0.03674 | -0.043 | 41.897
10 | 1.596 | 0.03721 | -0.044 | 42.897
10.5 | 1.652 | 0.03764 | -0.044 | 43.908
11 | 1.675 | 0.03872 | -0.044 | 43.266
11.5 | 1.713 | 0.04005 | -0.044 | 42.772
12 | 1.754 | 0.04131 | -0.044 | 42.453
12.5 | 1.789 | 0.04339 | -0.044 | 41.245
13 | 1.824 | 0.04557 | -0.044 | 40.029
13.5 | 1.857 | 0.04824 | -0.044 | 38.491
14 | 1.893 | 0.05048 | -0.044 | 37.502
14.5 | 1.928 | 0.05286 | -0.044 | 36.47
15 | 1.959 | 0.05605 | -0.044 | 34.945
15.5 | 1.989 | 0.05944 | -0.044 | 33.467
16 | 2.022 | 0.06237 | -0.045 | 32.416
16.5 | 2.053 | 0.06548 | -0.045 | 31.351
17 | 2.083 | 0.06861 | -0.045 | 30.362
17.5 | 2.11 | 0.07307 | -0.045 | 28.881
18 | 2.138 | 0.07712 | -0.045 | 27.719
18.5 | 2.164 | 0.08143 | -0.045 | 26.569
19 | 2.19 | 0.08499 | -0.045 | 25.769
19.5 | 2.214 | 0.08884 | -0.046 | 24.92
20 | 2.235 | 0.0927 | -0.046 | 24.112

## 74. Re 5M Mach 0.00 (2)
BIGFOIL.COM POLAR EXPORT
arad20
ARA-D 20% |  |  |  | Cl Max: | 2.2379 | at alpha= | 18 | deg
XFOIL ncrit=9 |  |  |  | L/D Max: | 145.286 | at alpha= | 11 | deg
Re: | 5000000 |  |  | Cd Min: | 0.06476 | at alpha= | 20 | deg
Mach: | 0 |  |  | Cl=0 at alpha= | -2.876 | deg
|  |  |  | @ Cl=0.1, Cd= | 0.0083139
|  |  |  | @ Cl=0.4, Cd= | 0.00777
|  |  |  | @ Cl=0.6, Cd= | 0.0077798
alpha (deg) | Cl | Cd | Cm | Cl/Cd
-20 | -1.7392 | 0.03737 | -0.0433 | -46.54
-19.5 | -1.7307 | 0.0329 | -0.0431 | -52.6049
-19 | -1.7181 | 0.02916 | -0.0419 | -58.9198
-18.5 | -1.7062 | 0.02585 | -0.0396 | -66.0039
-18 | -1.695 | 0.02321 | -0.0356 | -73.0289
-17.5 | -1.6808 | 0.02136 | -0.0301 | -78.6891
-17 | -1.645 | 0.02009 | -0.0273 | -81.8815
-16.5 | -1.6029 | 0.01902 | -0.0252 | -84.2744
-16 | -1.5567 | 0.01808 | -0.0236 | -86.1007
-15.5 | -1.5074 | 0.01725 | -0.0224 | -87.3855
-15 | -1.4557 | 0.0165 | -0.0215 | -88.2242
-14.5 | -1.4023 | 0.01581 | -0.0208 | -88.697
-14 | -1.3522 | 0.01552 | -0.0192 | -87.1263
-13 | -1.242 | 0.01469 | -0.0185 | -84.5473
-12.5 | -1.1846 | 0.01425 | -0.0185 | -83.1298
-12 | -1.1263 | 0.01382 | -0.0185 | -81.4978
-11.5 | -1.0675 | 0.01337 | -0.0186 | -79.8429
-10.5 | -0.9482 | 0.01253 | -0.0191 | -75.6744
-10 | -0.888 | 0.01212 | -0.0194 | -73.2673
-9.5 | -0.8272 | 0.01176 | -0.0198 | -70.3401
-9 | -0.7661 | 0.01143 | -0.0203 | -67.0254
-8.5 | -0.7046 | 0.01109 | -0.0209 | -63.5347
-8 | -0.6429 | 0.0108 | -0.0215 | -59.5278
-7.5 | -0.5808 | 0.01053 | -0.0222 | -55.1567
-7 | -0.5186 | 0.01028 | -0.0228 | -50.4475
-6.5 | -0.4561 | 0.01007 | -0.0236 | -45.2929
-6 | -0.3935 | 0.00983 | -0.0244 | -40.0305
-5.5 | -0.3308 | 0.00962 | -0.0252 | -34.3867
-5 | -0.268 | 0.00941 | -0.0261 | -28.4803
-4.5 | -0.205 | 0.0092 | -0.027 | -22.2826
-4 | -0.142 | 0.009 | -0.028 | -15.7778
-3.5 | -0.0789 | 0.00879 | -0.029 | -8.9761
-3 | -0.0157 | 0.00862 | -0.0301 | -1.8213
-2.5 | 0.0476 | 0.00843 | -0.0312 | 5.6465
-2 | 0.1108 | 0.00829 | -0.0323 | 13.3655
-1.5 | 0.1741 | 0.00811 | -0.0335 | 21.4673
-1 | 0.2373 | 0.00802 | -0.0347 | 29.5885
-0.5 | 0.3007 | 0.00785 | -0.036 | 38.3057
0 | 0.3639 | 0.00781 | -0.0372 | 46.5941
0.5 | 0.4271 | 0.00774 | -0.0385 | 55.1809
1 | 0.4902 | 0.00774 | -0.0397 | 63.3333
1.5 | 0.5532 | 0.00775 | -0.041 | 71.3806
2 | 0.6161 | 0.00779 | -0.0422 | 79.0886
2.5 | 0.6788 | 0.00788 | -0.0434 | 86.1421
3 | 0.7415 | 0.00795 | -0.0447 | 93.2704
3.5 | 0.8038 | 0.00809 | -0.0459 | 99.3572
4 | 0.8662 | 0.00819 | -0.0471 | 105.7631
4.5 | 0.9282 | 0.00836 | -0.0483 | 111.0287
5 | 0.9901 | 0.0085 | -0.0495 | 116.4824
5.5 | 1.0516 | 0.00871 | -0.0507 | 120.7348
6 | 1.113 | 0.00889 | -0.0519 | 125.1969
6.5 | 1.174 | 0.00909 | -0.0531 | 129.1529
7 | 1.2345 | 0.00933 | -0.0541 | 132.3151
7.5 | 1.2946 | 0.00952 | -0.0552 | 135.9874
8 | 1.3534 | 0.00982 | -0.056 | 137.8208
8.5 | 1.4107 | 0.00999 | -0.0565 | 141.2112
9 | 1.4671 | 0.01023 | -0.0568 | 143.4115
9.5 | 1.5267 | 0.01056 | -0.058 | 144.5739
10 | 1.5855 | 0.01092 | -0.0591 | 145.1923
10.5 | 1.6433 | 0.01136 | -0.0601 | 144.6567
11 | 1.7013 | 0.01171 | -0.0611 | 145.2861
11.5 | 1.7575 | 0.01221 | -0.0619 | 143.9394
12 | 1.8138 | 0.01262 | -0.0627 | 143.7242
12.5 | 1.8685 | 0.01312 | -0.0633 | 142.4162
13 | 1.9217 | 0.01368 | -0.0638 | 140.4751
13.5 | 1.9748 | 0.01417 | -0.0641 | 139.3649
14 | 2.0241 | 0.01488 | -0.064 | 136.0282
14.5 | 2.0737 | 0.01546 | -0.064 | 134.1332
15 | 2.119 | 0.01623 | -0.0633 | 130.5607
15.5 | 2.1607 | 0.01708 | -0.0621 | 126.5047
16 | 2.1991 | 0.01797 | -0.0603 | 122.3762
16.5 | 2.2114 | 0.01963 | -0.0544 | 112.6541
17 | 2.2258 | 0.02155 | -0.05 | 103.2854
17.5 | 2.2323 | 0.02466 | -0.0465 | 90.5231
18 | 2.2379 | 0.02872 | -0.0448 | 77.9213
18.5 | 2.2367 | 0.03418 | -0.0446 | 65.4389
19 | 2.2102 | 0.04294 | -0.0453 | 51.4718
19.5 | 2.171 | 0.05296 | -0.0461 | 40.9932
20 | 2.1147 | 0.06476 | -0.047 | 32.6544

## 75. Re 5M Mach 0.10 (1)
BIGFOIL.COM POLAR EXPORT
arad20
ARA-D 20% |  |  |  | Cl Max: | 2.227 | at alpha= | 20 | deg
JavaFoil+Calcfoil stall+Eppler ext transition |  |  |  | L/D Max: | 46.208 | at alpha= | 10.5 | deg
Re: | 5000000 |  |  | Cd Min: | 0.03189 | at alpha= | 0.5 | deg
Mach: | 0.1 |  |  | Cl=0 at alpha= | -2.8769 | deg
|  |  |  | @ Cl=0.1, Cd= | 0.032217
|  |  |  | @ Cl=0.4, Cd= | 0.032038
|  |  |  | @ Cl=0.6, Cd= | 0.032044
alpha (deg) | Cl | Cd | Cm | Cl/Cd
-20 | -1.077 | 0.13119 | -0.011 | -8.211
-19.5 | -1.09 | 0.12231 | -0.012 | -8.909
-19 | -1.112 | 0.10505 | -0.013 | -10.583
-18.5 | -1.122 | 0.09665 | -0.013 | -11.607
-18 | -1.11 | 0.10215 | -0.013 | -10.867
-17.5 | -1.118 | 0.09232 | -0.014 | -12.109
-17 | -1.126 | 0.0827 | -0.015 | -13.609
-16.5 | -1.131 | 0.07384 | -0.015 | -15.314
-16 | -1.134 | 0.06585 | -0.016 | -17.217
-15.5 | -1.135 | 0.05855 | -0.017 | -19.39
-15 | -1.131 | 0.05319 | -0.017 | -21.257
-14.5 | -1.124 | 0.04944 | -0.018 | -22.727
-14 | -1.113 | 0.04563 | -0.019 | -24.4
-13.5 | -1.1 | 0.04238 | -0.02 | -25.946
-13 | -1.076 | 0.04079 | -0.02 | -26.387
-12.5 | -1.049 | 0.03953 | -0.021 | -26.544
-12 | -1.022 | 0.03832 | -0.022 | -26.659
-11.5 | -0.991 | 0.0369 | -0.022 | -26.858
-11 | -0.948 | 0.03648 | -0.023 | -25.97
-10.5 | -0.901 | 0.03606 | -0.023 | -24.991
-10 | -0.853 | 0.03572 | -0.024 | -23.866
-9.5 | -0.802 | 0.03547 | -0.024 | -22.613
-9 | -0.749 | 0.03513 | -0.025 | -21.325
-8.5 | -0.694 | 0.03486 | -0.025 | -19.912
-8 | -0.638 | 0.0346 | -0.026 | -18.425
-7.5 | -0.579 | 0.03433 | -0.026 | -16.875
-7 | -0.52 | 0.0333 | -0.027 | -15.604
-6.5 | -0.459 | 0.03392 | -0.027 | -13.522
-6 | -0.397 | 0.03312 | -0.028 | -11.983
-5.5 | -0.334 | 0.03301 | -0.028 | -10.129
-5 | -0.271 | 0.03276 | -0.029 | -8.284
-4.5 | -0.208 | 0.03261 | -0.029 | -6.376
-4 | -0.144 | 0.03252 | -0.03 | -4.431
-3.5 | -0.08 | 0.03245 | -0.03 | -2.463
-3 | -0.016 | 0.03228 | -0.031 | -0.481
-2.5 | 0.049 | 0.03239 | -0.031 | 1.514
-2 | 0.114 | 0.03217 | -0.032 | 3.53
-1.5 | 0.178 | 0.03199 | -0.032 | 5.567
-1 | 0.243 | 0.03203 | -0.033 | 7.573
-0.5 | 0.307 | 0.03202 | -0.033 | 9.584
0 | 0.371 | 0.03216 | -0.034 | 11.543
0.5 | 0.435 | 0.03189 | -0.034 | 13.651
1 | 0.499 | 0.03195 | -0.035 | 15.631
1.5 | 0.563 | 0.03194 | -0.035 | 17.637
2 | 0.627 | 0.03212 | -0.036 | 19.53
2.5 | 0.691 | 0.03222 | -0.036 | 21.44
3 | 0.754 | 0.0333 | -0.037 | 22.653
3.5 | 0.817 | 0.03346 | -0.038 | 24.432
4 | 0.88 | 0.03252 | -0.038 | 27.069
4.5 | 0.943 | 0.03377 | -0.039 | 27.925
5 | 1.005 | 0.03396 | -0.039 | 29.597
5.5 | 1.067 | 0.03415 | -0.04 | 31.247
6 | 1.129 | 0.03434 | -0.04 | 32.871
6.5 | 1.19 | 0.03457 | -0.041 | 34.418
7 | 1.251 | 0.03472 | -0.041 | 36.023
7.5 | 1.311 | 0.03519 | -0.042 | 37.254
8 | 1.371 | 0.03557 | -0.042 | 38.542
8.5 | 1.43 | 0.03593 | -0.043 | 39.797
9 | 1.488 | 0.03646 | -0.043 | 40.819
9.5 | 1.546 | 0.03691 | -0.044 | 41.879
10 | 1.603 | 0.03737 | -0.044 | 42.885
10.5 | 1.641 | 0.03551 | -0.044 | 46.208
11 | 1.677 | 0.03909 | -0.044 | 42.886
11.5 | 1.715 | 0.0405 | -0.044 | 42.334
12 | 1.755 | 0.04185 | -0.044 | 41.943
12.5 | 1.791 | 0.04403 | -0.044 | 40.668
13 | 1.823 | 0.04662 | -0.044 | 39.117
13.5 | 1.857 | 0.04912 | -0.044 | 37.816
14 | 1.893 | 0.05144 | -0.044 | 36.804
14.5 | 1.926 | 0.05431 | -0.044 | 35.468
15 | 1.957 | 0.0577 | -0.044 | 33.913
15.5 | 1.988 | 0.06062 | -0.045 | 32.804
16 | 2.02 | 0.06362 | -0.045 | 31.755
16.5 | 2.052 | 0.06682 | -0.045 | 30.702
17 | 2.079 | 0.07057 | -0.045 | 29.463
17.5 | 2.107 | 0.07445 | -0.045 | 28.308
18 | 2.134 | 0.07864 | -0.045 | 27.135
18.5 | 2.161 | 0.08249 | -0.045 | 26.198
19 | 2.186 | 0.08662 | -0.046 | 25.241
19.5 | 2.208 | 0.09042 | -0.046 | 24.421
20 | 2.227 | 0.09513 | -0.046 | 23.407

## 76. Re 5M Mach 0.10 (2)
BIGFOIL.COM POLAR EXPORT
arad20
ARA-D 20% |  |  |  | Cl Max: | 2.2308 | at alpha= | 18 | deg
XFOIL ncrit=9 |  |  |  | L/D Max: | 144.575 | at alpha= | 11 | deg
Re: | 5000000 |  |  | Cd Min: | 0.07365 | at alpha= | 20 | deg
Mach: | 0.1 |  |  | Cl=0 at alpha= | -2.876 | deg
|  |  |  | @ Cl=0.1, Cd= | 0.0083337
|  |  |  | @ Cl=0.4, Cd= | 0.0077938
|  |  |  | @ Cl=0.6, Cd= | 0.0078002
alpha (deg) | Cl | Cd | Cm | Cl/Cd
-20 | -1.72 | 0.04214 | -0.0446 | -40.8163
-19.5 | -1.7173 | 0.03661 | -0.0453 | -46.9079
-19 | -1.7077 | 0.03218 | -0.0449 | -53.0671
-18.5 | -1.693 | 0.02858 | -0.0436 | -59.2372
-18 | -1.6804 | 0.02534 | -0.041 | -66.3141
-17.5 | -1.674 | 0.02267 | -0.0357 | -73.8421
-17 | -1.6509 | 0.02101 | -0.0311 | -78.5769
-16.5 | -1.6124 | 0.01974 | -0.0284 | -81.6819
-16 | -1.5681 | 0.01867 | -0.0263 | -83.9904
-15.5 | -1.5198 | 0.01772 | -0.0247 | -85.7675
-15 | -1.4686 | 0.01688 | -0.0235 | -87.0024
-14.5 | -1.4152 | 0.01613 | -0.0226 | -87.7371
-14 | -1.365 | 0.01579 | -0.0208 | -86.4471
-13.5 | -1.3096 | 0.01547 | -0.0202 | -84.6542
-13 | -1.2533 | 0.01497 | -0.0198 | -83.7208
-12.5 | -1.1956 | 0.01446 | -0.0196 | -82.6833
-12 | -1.1368 | 0.01398 | -0.0195 | -81.3162
-11.5 | -1.0772 | 0.01356 | -0.0195 | -79.4395
-11 | -1.0174 | 0.01306 | -0.0196 | -77.902
-10.5 | -0.9568 | 0.01263 | -0.0198 | -75.7561
-10 | -0.8959 | 0.01223 | -0.0201 | -73.2543
-9.5 | -0.8344 | 0.01186 | -0.0204 | -70.3541
-9 | -0.7728 | 0.0115 | -0.0209 | -67.2
-8.5 | -0.7107 | 0.01115 | -0.0213 | -63.7399
-8 | -0.6483 | 0.01086 | -0.0219 | -59.6961
-7.5 | -0.5857 | 0.01058 | -0.0225 | -55.3592
-7 | -0.5228 | 0.01032 | -0.0232 | -50.6589
-6.5 | -0.4599 | 0.0101 | -0.0239 | -45.5347
-6 | -0.3967 | 0.00986 | -0.0246 | -40.2333
-5.5 | -0.3334 | 0.00965 | -0.0255 | -34.5492
-4 | -0.1431 | 0.00902 | -0.0282 | -15.8647
-3.5 | -0.0794 | 0.00881 | -0.0292 | -9.0125
-3 | -0.0158 | 0.00864 | -0.0302 | -1.8287
-2.5 | 0.0479 | 0.00844 | -0.0313 | 5.6754
-2 | 0.1116 | 0.00831 | -0.0325 | 13.4296
-1.5 | 0.1755 | 0.00813 | -0.0337 | 21.5867
-1 | 0.2392 | 0.00803 | -0.0349 | 29.7883
-0.5 | 0.303 | 0.00786 | -0.0361 | 38.5496
0 | 0.3667 | 0.00782 | -0.0374 | 46.8926
0.5 | 0.4303 | 0.00777 | -0.0386 | 55.3797
1 | 0.4939 | 0.00775 | -0.0399 | 63.729
1.5 | 0.5574 | 0.00778 | -0.0411 | 71.6452
2 | 0.6208 | 0.00781 | -0.0423 | 79.4878
2.5 | 0.684 | 0.00792 | -0.0436 | 86.3636
3 | 0.7472 | 0.00797 | -0.0448 | 93.7516
3.5 | 0.81 | 0.00813 | -0.046 | 99.631
4 | 0.873 | 0.00822 | -0.0472 | 106.2044
4.5 | 0.9354 | 0.00841 | -0.0484 | 111.2247
5 | 0.998 | 0.00854 | -0.0496 | 116.8618
5.5 | 1.06 | 0.00877 | -0.0508 | 120.8666
6 | 1.122 | 0.00893 | -0.052 | 125.6439
6.5 | 1.1835 | 0.00917 | -0.0531 | 129.0622
7 | 1.2447 | 0.00938 | -0.0542 | 132.6972
7.5 | 1.3053 | 0.0096 | -0.0551 | 135.9688
8 | 1.3648 | 0.0099 | -0.056 | 137.8586
8.5 | 1.4227 | 0.01008 | -0.0564 | 141.1409
9 | 1.4795 | 0.01035 | -0.0567 | 142.9469
9.5 | 1.5398 | 0.01066 | -0.0578 | 144.4465
10 | 1.599 | 0.01107 | -0.0588 | 144.4444
10.5 | 1.6578 | 0.01147 | -0.0598 | 144.5336
11 | 1.7161 | 0.01187 | -0.0607 | 144.5746
11.5 | 1.7727 | 0.0124 | -0.0613 | 142.9597
12 | 1.8298 | 0.01279 | -0.0621 | 143.0649
12.5 | 1.8844 | 0.01337 | -0.0625 | 140.9424
13 | 1.9388 | 0.01388 | -0.0629 | 139.683
13.5 | 1.9913 | 0.01447 | -0.063 | 137.6158
14 | 2.0409 | 0.01519 | -0.0627 | 134.3581
14.5 | 2.0904 | 0.01581 | -0.0624 | 132.2201
15 | 2.1334 | 0.01672 | -0.0612 | 127.5957
15.5 | 2.1753 | 0.01755 | -0.0597 | 123.9487
16 | 2.2084 | 0.01867 | -0.057 | 118.286
16.5 | 2.2101 | 0.0208 | -0.0498 | 106.2548
17 | 2.2263 | 0.02309 | -0.0464 | 96.4184
17.5 | 2.2286 | 0.02711 | -0.0437 | 82.2058
18 | 2.2308 | 0.03211 | -0.043 | 69.4737
18.5 | 2.2167 | 0.03945 | -0.0436 | 56.1901
19 | 2.1694 | 0.05051 | -0.0445 | 42.9499
19.5 | 2.1131 | 0.06217 | -0.0453 | 33.9891
20 | 2.0621 | 0.07365 | -0.0467 | 27.9986

## 77. Re 5M Mach 0.25 (1)
BIGFOIL.COM POLAR EXPORT
arad20
ARA-D 20% |  |  |  | Cl Max: | 2.16 | at alpha= | 20 | deg
JavaFoil+Calcfoil stall+Eppler ext transition |  |  |  | L/D Max: | 41.487 | at alpha= | 9.5 | deg
Re: | 5000000 |  |  | Cd Min: | 0.03199 | at alpha= | 0.5 | deg
Mach: | 0.25 |  |  | Cl=0 at alpha= | -2.8788 | deg
|  |  |  | @ Cl=0.1, Cd= | 0.032316
|  |  |  | @ Cl=0.4, Cd= | 0.032218
|  |  |  | @ Cl=0.6, Cd= | 0.032128
alpha (deg) | Cl | Cd | Cm | Cl/Cd
-19 | -0.802 | 0.15966 | -0.011 | -5.025
-18.5 | -0.839 | 0.146 | -0.011 | -5.746
-18 | -0.871 | 0.13461 | -0.012 | -6.472
-17.5 | -0.898 | 0.12638 | -0.012 | -7.102
-17 | -0.924 | 0.1159 | -0.013 | -7.97
-16.5 | -0.946 | 0.10637 | -0.014 | -8.891
-16 | -0.972 | 0.09209 | -0.015 | -10.556
-15.5 | -0.983 | 0.08637 | -0.016 | -11.378
-15 | -1 | 0.07504 | -0.017 | -13.333
-14.5 | -1.018 | 0.06423 | -0.018 | -15.85
-14 | -1.034 | 0.05415 | -0.019 | -19.093
-13.5 | -1.029 | 0.05059 | -0.019 | -20.338
-13 | -1.026 | 0.04577 | -0.02 | -22.426
-12.5 | -1.017 | 0.04216 | -0.021 | -24.121
-12 | -0.996 | 0.04049 | -0.022 | -24.609
-11.5 | -0.972 | 0.03905 | -0.022 | -24.882
-11 | -0.95 | 0.03747 | -0.023 | -25.341
-10.5 | -0.908 | 0.03672 | -0.024 | -24.722
-10 | -0.862 | 0.03635 | -0.024 | -23.704
-9.5 | -0.813 | 0.03595 | -0.025 | -22.63
-9 | -0.762 | 0.03562 | -0.025 | -21.386
-8.5 | -0.707 | 0.03523 | -0.026 | -20.082
-8 | -0.651 | 0.03494 | -0.026 | -18.63
-7.5 | -0.592 | 0.03469 | -0.027 | -17.081
-7 | -0.532 | 0.03449 | -0.027 | -15.429
-6.5 | -0.47 | 0.03416 | -0.028 | -13.757
-6 | -0.407 | 0.03328 | -0.028 | -12.227
-5.5 | -0.343 | 0.03317 | -0.029 | -10.342
-5 | -0.279 | 0.03307 | -0.029 | -8.423
-4.5 | -0.213 | 0.03274 | -0.03 | -6.521
-4 | -0.148 | 0.03265 | -0.031 | -4.532
-3.5 | -0.082 | 0.03264 | -0.031 | -2.515
-3 | -0.016 | 0.03248 | -0.032 | -0.491
-2.5 | 0.05 | 0.03248 | -0.032 | 1.55
-2 | 0.117 | 0.03226 | -0.033 | 3.617
-1.5 | 0.183 | 0.03209 | -0.033 | 5.7
-1 | 0.249 | 0.03203 | -0.034 | 7.778
-0.5 | 0.315 | 0.03212 | -0.034 | 9.816
0 | 0.381 | 0.03231 | -0.035 | 11.8
0.5 | 0.447 | 0.03199 | -0.035 | 13.977
1 | 0.513 | 0.03203 | -0.036 | 16.013
1.5 | 0.579 | 0.03205 | -0.036 | 18.053
2 | 0.644 | 0.03229 | -0.037 | 19.945
2.5 | 0.709 | 0.03243 | -0.037 | 21.874
3 | 0.774 | 0.03357 | -0.038 | 23.067
3.5 | 0.839 | 0.03261 | -0.039 | 25.735
4 | 0.903 | 0.03391 | -0.039 | 26.641
4.5 | 0.967 | 0.03409 | -0.04 | 28.381
5 | 1.031 | 0.03433 | -0.04 | 30.039
5.5 | 1.094 | 0.03456 | -0.041 | 31.672
6 | 1.157 | 0.03471 | -0.041 | 33.34
6.5 | 1.22 | 0.03498 | -0.042 | 34.87
7 | 1.282 | 0.03532 | -0.042 | 36.288
7.5 | 1.343 | 0.03579 | -0.043 | 37.522
8 | 1.404 | 0.03639 | -0.043 | 38.576
8.5 | 1.463 | 0.03686 | -0.044 | 39.696
9 | 1.522 | 0.03743 | -0.044 | 40.666
9.5 | 1.58 | 0.03809 | -0.045 | 41.487
10 | 1.6 | 0.03925 | -0.044 | 40.776
10.5 | 1.64 | 0.0404 | -0.044 | 40.59
11 | 1.681 | 0.04182 | -0.044 | 40.201
11.5 | 1.719 | 0.04379 | -0.044 | 39.242
12 | 1.756 | 0.04597 | -0.044 | 38.208
12.5 | 1.79 | 0.04894 | -0.044 | 36.572
13 | 1.824 | 0.05162 | -0.044 | 35.341
13.5 | 1.857 | 0.05467 | -0.045 | 33.97
14 | 1.89 | 0.05749 | -0.045 | 32.873
14.5 | 1.92 | 0.06085 | -0.045 | 31.556
15 | 1.949 | 0.06479 | -0.045 | 30.079
15.5 | 1.978 | 0.06804 | -0.045 | 29.069
16 | 2.007 | 0.07136 | -0.045 | 28.123
16.5 | 2.034 | 0.07472 | -0.045 | 27.22
17 | 2.057 | 0.07944 | -0.045 | 25.895
17.5 | 2.081 | 0.08379 | -0.046 | 24.834
18 | 2.102 | 0.08824 | -0.046 | 23.816
18.5 | 2.122 | 0.09257 | -0.046 | 22.927
19 | 2.14 | 0.09695 | -0.046 | 22.071
19.5 | 2.151 | 0.10196 | -0.046 | 21.098
20 | 2.16 | 0.10742 | -0.046 | 20.107

## 78. Re 5M Mach 0.25 (2)
BIGFOIL.COM POLAR EXPORT
arad20
ARA-D 20% |  |  |  | Cl Max: | 2.1928 | at alpha= | 16.5 | deg
XFOIL ncrit=9 |  |  |  | L/D Max: | 142.463 | at alpha= | 9 | deg
Re: | 5000000 |  |  | Cd Min: | 0.11442 | at alpha= | -20 | deg
Mach: | 0.25 |  |  | Cl=0 at alpha= | -2.8767 | deg
|  |  |  | @ Cl=0.1, Cd= | 0.0084222
|  |  |  | @ Cl=0.4, Cd= | 0.0079
|  |  |  | @ Cl=0.6, Cd= | 0.0079201
alpha (deg) | Cl | Cd | Cm | Cl/Cd
-20 | -1.2895 | 0.11442 | -0.013 | -11.2699
-19.5 | -1.4163 | 0.08888 | -0.0288 | -15.935
-19 | -1.5029 | 0.06993 | -0.0397 | -21.4915
-18.5 | -1.5562 | 0.05606 | -0.0468 | -27.7595
-18 | -1.5828 | 0.04596 | -0.0511 | -34.4386
-17.5 | -1.5913 | 0.03838 | -0.0532 | -41.4617
-17 | -1.5869 | 0.0327 | -0.0534 | -48.5291
-16.5 | -1.5761 | 0.02824 | -0.052 | -55.8109
-16 | -1.5689 | 0.0244 | -0.0484 | -64.2992
-15.5 | -1.5622 | 0.02175 | -0.0417 | -71.8253
-15 | -1.5251 | 0.02003 | -0.0377 | -76.1408
-14.5 | -1.4783 | 0.01865 | -0.0348 | -79.2654
-14 | -1.4312 | 0.01794 | -0.0313 | -79.777
-13.5 | -1.3755 | 0.01724 | -0.0294 | -79.7854
-13 | -1.3169 | 0.01655 | -0.028 | -79.571
-12.5 | -1.2564 | 0.01587 | -0.0269 | -79.1682
-12 | -1.1946 | 0.01521 | -0.0259 | -78.5404
-11.5 | -1.1326 | 0.01448 | -0.0251 | -78.2182
-11 | -1.0692 | 0.01388 | -0.0246 | -77.0317
-10.5 | -1.005 | 0.01338 | -0.0242 | -75.1121
-10 | -0.9406 | 0.01284 | -0.0239 | -73.2555
-9.5 | -0.8755 | 0.01239 | -0.0238 | -70.6618
-9 | -0.8103 | 0.01194 | -0.0239 | -67.8643
-8.5 | -0.7448 | 0.01154 | -0.024 | -64.5407
-8 | -0.679 | 0.01119 | -0.0243 | -60.6792
-7.5 | -0.6131 | 0.01084 | -0.0246 | -56.559
-7 | -0.547 | 0.01055 | -0.025 | -51.8483
-6.5 | -0.4808 | 0.01028 | -0.0256 | -46.7704
-6 | -0.4145 | 0.01002 | -0.0261 | -41.3673
-5.5 | -0.3482 | 0.0098 | -0.0268 | -35.5306
-5 | -0.2819 | 0.00957 | -0.0275 | -29.4566
-4.5 | -0.2155 | 0.00935 | -0.0283 | -23.0481
-4 | -0.1492 | 0.00912 | -0.0292 | -16.3596
-3.5 | -0.0828 | 0.00892 | -0.0302 | -9.2825
-3 | -0.0164 | 0.00873 | -0.0312 | -1.8786
-2.5 | 0.0501 | 0.00855 | -0.0322 | 5.8596
-2 | 0.1165 | 0.00838 | -0.0334 | 13.9021
-1.5 | 0.1829 | 0.00824 | -0.0345 | 22.1966
-1 | 0.2493 | 0.00809 | -0.0357 | 30.8158
-0.5 | 0.3157 | 0.00797 | -0.037 | 39.611
0 | 0.3822 | 0.0079 | -0.0382 | 48.3797
0.5 | 0.4484 | 0.0079 | -0.0394 | 56.7595
1 | 0.5148 | 0.00787 | -0.0407 | 65.413
1.5 | 0.581 | 0.0079 | -0.0419 | 73.5443
2 | 0.6471 | 0.00797 | -0.0431 | 81.192
2.5 | 0.7132 | 0.00804 | -0.0443 | 88.7065
3 | 0.7791 | 0.00817 | -0.0455 | 95.3611
3.5 | 0.8451 | 0.00829 | -0.0467 | 101.9421
4 | 0.9107 | 0.00847 | -0.0479 | 107.5207
4.5 | 0.9765 | 0.00862 | -0.049 | 113.2831
5 | 1.0419 | 0.00883 | -0.0501 | 117.9955
5.5 | 1.1073 | 0.00902 | -0.0512 | 122.7605
6 | 1.1724 | 0.00926 | -0.0522 | 126.6091
6.5 | 1.2372 | 0.00951 | -0.0532 | 130.0946
7 | 1.3018 | 0.00976 | -0.0541 | 133.3811
7.5 | 1.3655 | 0.01007 | -0.0548 | 135.6008
8 | 1.429 | 0.01032 | -0.0555 | 138.469
8.5 | 1.4898 | 0.01069 | -0.0556 | 139.3639
9 | 1.55 | 0.01088 | -0.0555 | 142.4632
9.5 | 1.613 | 0.01136 | -0.0562 | 141.9894
10 | 1.6761 | 0.01179 | -0.0569 | 142.1628
10.5 | 1.738 | 0.01229 | -0.0573 | 141.4158
11 | 1.7988 | 0.01284 | -0.0576 | 140.0935
11.5 | 1.8592 | 0.01336 | -0.0578 | 139.1617
12 | 1.9164 | 0.01408 | -0.0575 | 136.108
12.5 | 1.9743 | 0.01466 | -0.0573 | 134.6726
13 | 2.0272 | 0.0155 | -0.0563 | 130.7871
13.5 | 2.0791 | 0.01628 | -0.0552 | 127.7088
14 | 2.1245 | 0.01729 | -0.0531 | 122.8745
14.5 | 2.1612 | 0.01856 | -0.0499 | 116.444
15 | 2.1748 | 0.02036 | -0.0433 | 106.8173
15.5 | 2.1831 | 0.02343 | -0.0387 | 93.1754
16 | 2.191 | 0.02763 | -0.0365 | 79.2979
16.5 | 2.1928 | 0.03342 | -0.0364 | 65.6134
17 | 2.1595 | 0.04323 | -0.0375 | 49.9537
17.5 | 2.0925 | 0.05589 | -0.0383 | 37.4396
18 | 2.0355 | 0.06731 | -0.0391 | 30.2407
18.5 | 1.9799 | 0.07927 | -0.0408 | 24.9767
19 | 1.9221 | 0.09188 | -0.0434 | 20.9197
19.5 | 1.8882 | 0.10212 | -0.0459 | 18.49
20 | 1.8576 | 0.11208 | -0.0489 | 16.5739

## 79. Re 5M Mach 0.50 (1)
BIGFOIL.COM POLAR EXPORT
arad20
ARA-D 20% |  |  |  | Cl Max: | 1.64 | at alpha= | 12 | deg
JavaFoil+Calcfoil stall+Eppler ext transition |  |  |  | L/D Max: | 36.058 | at alpha= | 6.5 | deg
Re: | 5000000 |  |  | Cd Min: | 0.03257 | at alpha= | 0.5 | deg
Mach: | 0.5 |  |  | Cl=0 at alpha= | -2.8784 | deg
|  |  |  | @ Cl=0.1, Cd= | 0.032735
|  |  |  | @ Cl=0.4, Cd= | 0.032687
|  |  |  | @ Cl=0.6, Cd= | 0.033168
alpha (deg) | Cl | Cd | Cm | Cl/Cd
-20 | -1.011 | 0.17953 | -0.011 | -5.633
-19.5 | -0.987 | 0.18935 | -0.011 | -5.212
-19 | -0.963 | 0.17105 | -0.012 | -5.629
-18.5 | -0.934 | 0.16274 | -0.012 | -5.738
-18 | -0.903 | 0.15938 | -0.012 | -5.666
-17.5 | -0.87 | 0.15471 | -0.012 | -5.624
-17 | -0.84 | 0.15274 | -0.012 | -5.5
-16.5 | -0.809 | 0.14815 | -0.012 | -5.458
-16 | -0.778 | 0.14393 | -0.012 | -5.403
-15.5 | -0.748 | 0.14027 | -0.012 | -5.336
-15 | -0.72 | 0.14732 | -0.013 | -4.887
-14.5 | -0.693 | 0.13788 | -0.013 | -5.022
-14 | -0.663 | 0.1283 | -0.014 | -5.169
-13.5 | -0.632 | 0.12501 | -0.014 | -5.058
-13 | -0.601 | 0.12281 | -0.013 | -4.894
-12.5 | -0.57 | 0.11481 | -0.013 | -4.965
-12 | -0.541 | 0.11129 | -0.013 | -4.858
-11.5 | -0.513 | 0.11144 | -0.014 | -4.605
-11 | -0.482 | 0.10496 | -0.014 | -4.596
-10.5 | -0.456 | 0.09614 | -0.015 | -4.74
-10 | -0.424 | 0.09806 | -0.015 | -4.328
-9.5 | -0.575 | 0.07263 | -0.021 | -7.921
-9 | -0.71 | 0.0411 | -0.027 | -17.265
-8.5 | -0.709 | 0.03891 | -0.028 | -18.215
-8 | -0.684 | 0.03727 | -0.029 | -18.353
-7.5 | -0.635 | 0.0365 | -0.03 | -17.403
-7 | -0.578 | 0.036 | -0.031 | -16.051
-6.5 | -0.514 | 0.03562 | -0.031 | -14.444
-6 | -0.448 | 0.0351 | -0.032 | -12.768
-5.5 | -0.379 | 0.03477 | -0.032 | -10.915
-5 | -0.309 | 0.03449 | -0.033 | -8.964
-4.5 | -0.237 | 0.03329 | -0.034 | -7.134
-4 | -0.165 | 0.03314 | -0.034 | -4.974
-3.5 | -0.092 | 0.03305 | -0.035 | -2.771
-3 | -0.018 | 0.03293 | -0.035 | -0.541
-2.5 | 0.056 | 0.03286 | -0.036 | 1.712
-2 | 0.13 | 0.03265 | -0.037 | 3.991
-1.5 | 0.204 | 0.03268 | -0.037 | 6.25
-1 | 0.278 | 0.03359 | -0.038 | 8.279
-0.5 | 0.352 | 0.0327 | -0.038 | 10.755
0 | 0.425 | 0.03268 | -0.039 | 13.011
0.5 | 0.498 | 0.03257 | -0.04 | 15.305
1 | 0.572 | 0.0326 | -0.04 | 17.532
1.5 | 0.644 | 0.03406 | -0.041 | 18.914
2 | 0.717 | 0.03436 | -0.041 | 20.863
2.5 | 0.789 | 0.03464 | -0.042 | 22.771
3 | 0.861 | 0.03491 | -0.043 | 24.654
3.5 | 0.931 | 0.03524 | -0.043 | 26.434
4 | 1.002 | 0.03554 | -0.044 | 28.18
4.5 | 1.071 | 0.03593 | -0.044 | 29.812
5 | 1.14 | 0.03634 | -0.045 | 31.361
5.5 | 1.207 | 0.03688 | -0.045 | 32.74
6 | 1.274 | 0.03742 | -0.046 | 34.039
6.5 | 1.316 | 0.03651 | -0.046 | 36.058
7 | 1.354 | 0.04037 | -0.045 | 33.548
7.5 | 1.395 | 0.04255 | -0.045 | 32.792
8 | 1.437 | 0.04477 | -0.045 | 32.096
8.5 | 1.475 | 0.04736 | -0.045 | 31.138
9 | 1.51 | 0.0503 | -0.045 | 30.027
9.5 | 1.544 | 0.05341 | -0.045 | 28.899
10 | 1.575 | 0.05657 | -0.045 | 27.847
10.5 | 1.6 | 0.06056 | -0.045 | 26.425
11 | 1.62 | 0.06534 | -0.045 | 24.799
11.5 | 1.636 | 0.06994 | -0.045 | 23.389
12 | 1.64 | 0.07559 | -0.045 | 21.694
12.5 | 1.634 | 0.08148 | -0.045 | 20.048
13 | 1.587 | 0.08874 | -0.045 | 17.885
13.5 | 1.47 | 0.09707 | -0.045 | 15.145
14 | 1.055 | 0.13858 | -0.042 | 7.609
14.5 | 1.092 | 0.12965 | -0.044 | 8.422
15 | 1.114 | 0.14414 | -0.043 | 7.73
15.5 | 1.139 | 0.14161 | -0.043 | 8.047
16 | 1.171 | 0.14406 | -0.044 | 8.129
16.5 | 1.201 | 0.15364 | -0.044 | 7.814
17 | 1.233 | 0.1543 | -0.045 | 7.989

## 80. Re 5M Mach 0.50 (2)
BIGFOIL.COM POLAR EXPORT
arad20
ARA-D 20% |  |  |  | Cl Max: | 2.0364 | at alpha= | 11 | deg
XFOIL ncrit=9 |  |  |  | L/D Max: | 131.292 | at alpha= | 7.5 | deg
Re: | 5000000 |  |  | Cd Min: | 0.13491 | at alpha= | 16 | deg
Mach: | 0.5 |  |  | Cl=0 at alpha= | -2.8796 | deg
|  |  |  | @ Cl=0.1, Cd= | 0.0089194
|  |  |  | @ Cl=0.4, Cd= | 0.008435
|  |  |  | @ Cl=0.6, Cd= | 0.0084579
alpha (deg) | Cl | Cd | Cm | Cl/Cd
-14.5 | -0.7353 | 0.13138 | -0.0014 | -5.5967
-14 | -0.7584 | 0.11856 | -0.0096 | -6.3968
-13.5 | -0.7841 | 0.10615 | -0.0173 | -7.3867
-13 | -0.8133 | 0.09401 | -0.0244 | -8.6512
-12.5 | -0.8453 | 0.08196 | -0.0311 | -10.3136
-12 | -0.8784 | 0.06977 | -0.0378 | -12.5899
-11.5 | -0.9115 | 0.05717 | -0.0454 | -15.9437
-11 | -0.9446 | 0.04451 | -0.0542 | -21.2222
-10.5 | -0.9792 | 0.03319 | -0.0608 | -29.5029
-10 | -1.0217 | 0.02536 | -0.0579 | -40.2879
-9.5 | -1.0324 | 0.01983 | -0.0501 | -52.0625
-9 | -0.9875 | 0.01591 | -0.0448 | -62.0679
-8.5 | -0.9123 | 0.01408 | -0.0413 | -64.794
-8 | -0.8305 | 0.01306 | -0.0389 | -63.5911
-7.5 | -0.7476 | 0.01238 | -0.0371 | -60.3877
-7 | -0.6649 | 0.01177 | -0.0357 | -56.4911
-6.5 | -0.5827 | 0.01129 | -0.0348 | -51.612
-6 | -0.5009 | 0.01087 | -0.0342 | -46.081
-5.5 | -0.4195 | 0.01051 | -0.0339 | -39.9144
-5 | -0.3387 | 0.01022 | -0.0338 | -33.1409
-4.5 | -0.2581 | 0.00993 | -0.0339 | -25.9919
-4 | -0.1782 | 0.00969 | -0.0343 | -18.3901
-3.5 | -0.0985 | 0.00942 | -0.0348 | -10.4565
-3 | -0.0191 | 0.00921 | -0.0354 | -2.0738
-2.5 | 0.0602 | 0.00901 | -0.0362 | 6.6815
-2 | 0.1393 | 0.00883 | -0.0371 | 15.7758
-1.5 | 0.2182 | 0.00871 | -0.0382 | 25.0517
-1 | 0.2973 | 0.00855 | -0.0393 | 34.7719
-0.5 | 0.3763 | 0.00845 | -0.0404 | 44.5325
0 | 0.4553 | 0.0084 | -0.0416 | 54.2024
0.5 | 0.5345 | 0.0084 | -0.0427 | 63.631
1 | 0.6137 | 0.00847 | -0.0439 | 72.4557
1.5 | 0.6932 | 0.00852 | -0.045 | 81.3615
2 | 0.7727 | 0.00867 | -0.046 | 89.1234
2.5 | 0.8525 | 0.00884 | -0.047 | 96.4367
3 | 0.9325 | 0.00903 | -0.0479 | 103.2669
3.5 | 1.0126 | 0.00929 | -0.0487 | 108.9989
4 | 1.0932 | 0.00954 | -0.0493 | 114.5912
4.5 | 1.1737 | 0.00987 | -0.0499 | 118.9159
5 | 1.2547 | 0.01019 | -0.0503 | 123.1305
5.5 | 1.3354 | 0.0106 | -0.0505 | 125.9811
6 | 1.4165 | 0.01102 | -0.0505 | 128.539
6.5 | 1.4972 | 0.01151 | -0.0503 | 130.0782
7 | 1.5774 | 0.01204 | -0.0497 | 131.0133
7.5 | 1.6569 | 0.01262 | -0.0488 | 131.2916
8 | 1.7341 | 0.01334 | -0.0473 | 129.9925
8.5 | 1.809 | 0.01403 | -0.0452 | 128.938
9 | 1.8736 | 0.01494 | -0.0415 | 125.4083
9.5 | 1.9448 | 0.01598 | -0.0387 | 121.7021
10 | 2.0022 | 0.01752 | -0.0345 | 114.2808
10.5 | 2.0283 | 0.0198 | -0.0269 | 102.4394
11 | 2.0364 | 0.02419 | -0.0217 | 84.1835
11.5 | 1.9936 | 0.03548 | -0.0239 | 56.1894
12 | 1.8778 | 0.05059 | -0.0245 | 37.118
12.5 | 1.7985 | 0.06266 | -0.025 | 28.7025
13 | 1.7353 | 0.07406 | -0.0264 | 23.431
13.5 | 1.6838 | 0.08521 | -0.0286 | 19.7606
14 | 1.6578 | 0.09451 | -0.0305 | 17.541
14.5 | 1.624 | 0.10487 | -0.0335 | 15.4858
15 | 1.5959 | 0.11499 | -0.0369 | 13.8786
15.5 | 1.5807 | 0.1242 | -0.0404 | 12.7271
16 | 1.5538 | 0.13491 | -0.0452 | 11.5173

## 81. Re 6M Mach 0.00 (1)
BIGFOIL.COM POLAR EXPORT
arad20
ARA-D 20% |  |  |  | Cl Max: | 2.236 | at alpha= | 20 | deg
JavaFoil+Calcfoil stall+Eppler ext transition |  |  |  | L/D Max: | 47.284 | at alpha= | 11 | deg
Re: | 6000000 |  |  | Cd Min: | 0.03179 | at alpha= | 0.5 | deg
Mach: | 0 |  |  | Cl=0 at alpha= | -2.8828 | deg
|  |  |  | @ Cl=0.1, Cd= | 0.032017
|  |  |  | @ Cl=0.4, Cd= | 0.031867
|  |  |  | @ Cl=0.6, Cd= | 0.031861
alpha (deg) | Cl | Cd | Cm | Cl/Cd
-20 | -1.127 | 0.11861 | -0.012 | -9.498
-19.5 | -1.142 | 0.10649 | -0.012 | -10.72
-19 | -1.156 | 0.0942 | -0.013 | -12.276
-18.5 | -1.164 | 0.08642 | -0.014 | -13.469
-18 | -1.149 | 0.09117 | -0.014 | -12.606
-17.5 | -1.156 | 0.08199 | -0.014 | -14.094
-17 | -1.16 | 0.07345 | -0.015 | -15.799
-16.5 | -1.163 | 0.06584 | -0.016 | -17.664
-16 | -1.163 | 0.05922 | -0.016 | -19.639
-15.5 | -1.16 | 0.05338 | -0.017 | -21.738
-15 | -1.157 | 0.04871 | -0.018 | -23.759
-14.5 | -1.142 | 0.04645 | -0.018 | -24.574
-14 | -1.127 | 0.04357 | -0.019 | -25.858
-13.5 | -1.11 | 0.04096 | -0.02 | -27.095
-13 | -1.086 | 0.03939 | -0.02 | -27.57
-12.5 | -1.058 | 0.0384 | -0.021 | -27.549
-12 | -1.032 | 0.03682 | -0.022 | -28.038
-11.5 | -0.991 | 0.03634 | -0.022 | -27.257
-11 | -0.946 | 0.03604 | -0.023 | -26.261
-10.5 | -0.9 | 0.03559 | -0.023 | -25.296
-10 | -0.851 | 0.03525 | -0.024 | -24.133
-9.5 | -0.8 | 0.03501 | -0.024 | -22.848
-9 | -0.747 | 0.03473 | -0.025 | -21.499
-8.5 | -0.692 | 0.03445 | -0.025 | -20.077
-8 | -0.635 | 0.03427 | -0.026 | -18.533
-7.5 | -0.577 | 0.03319 | -0.026 | -17.385
-7 | -0.517 | 0.03312 | -0.027 | -15.62
-6.5 | -0.457 | 0.03374 | -0.027 | -13.529
-6 | -0.395 | 0.03292 | -0.028 | -11.997
-5.5 | -0.333 | 0.03275 | -0.028 | -10.162
-5 | -0.27 | 0.03265 | -0.029 | -8.273
-4.5 | -0.207 | 0.03244 | -0.029 | -6.38
-4 | -0.143 | 0.03238 | -0.03 | -4.429
-3.5 | -0.08 | 0.03231 | -0.03 | -2.462
-3 | -0.015 | 0.03242 | -0.031 | -0.477
-2.5 | 0.049 | 0.03216 | -0.031 | 1.517
-2 | 0.113 | 0.03198 | -0.032 | 3.534
-1.5 | 0.177 | 0.03201 | -0.032 | 5.535
-1 | 0.241 | 0.03185 | -0.033 | 7.578
-0.5 | 0.305 | 0.03196 | -0.033 | 9.557
0 | 0.369 | 0.03194 | -0.034 | 11.566
0.5 | 0.433 | 0.03179 | -0.034 | 13.629
1 | 0.497 | 0.03182 | -0.035 | 15.62
1.5 | 0.561 | 0.03183 | -0.035 | 17.616
2 | 0.624 | 0.03188 | -0.036 | 19.577
2.5 | 0.688 | 0.03198 | -0.036 | 21.499
3 | 0.751 | 0.03209 | -0.037 | 23.395
3.5 | 0.814 | 0.03333 | -0.037 | 24.407
4 | 0.876 | 0.03347 | -0.038 | 26.177
4.5 | 0.938 | 0.03361 | -0.038 | 27.919
5 | 1 | 0.03378 | -0.039 | 29.617
5.5 | 1.062 | 0.03392 | -0.039 | 31.311
6 | 1.123 | 0.03411 | -0.04 | 32.941
6.5 | 1.184 | 0.03429 | -0.04 | 34.541
7 | 1.245 | 0.03459 | -0.041 | 35.999
7.5 | 1.305 | 0.03499 | -0.041 | 37.304
8 | 1.365 | 0.03535 | -0.042 | 38.606
8.5 | 1.424 | 0.03573 | -0.042 | 39.847
9 | 1.482 | 0.03611 | -0.043 | 41.03
9.5 | 1.539 | 0.03652 | -0.043 | 42.144
10 | 1.596 | 0.03698 | -0.044 | 43.17
10.5 | 1.652 | 0.03741 | -0.044 | 44.175
11 | 1.683 | 0.0356 | -0.044 | 47.284
11.5 | 1.718 | 0.0395 | -0.044 | 43.503
12 | 1.757 | 0.04096 | -0.044 | 42.89
12.5 | 1.791 | 0.04304 | -0.044 | 41.619
13 | 1.827 | 0.04508 | -0.044 | 40.518
13.5 | 1.861 | 0.04748 | -0.044 | 39.201
14 | 1.897 | 0.04953 | -0.044 | 38.309
14.5 | 1.932 | 0.05189 | -0.045 | 37.233
15 | 1.962 | 0.05509 | -0.045 | 35.623
15.5 | 1.996 | 0.05785 | -0.045 | 34.495
16 | 2.026 | 0.06087 | -0.045 | 33.292
16.5 | 2.057 | 0.06427 | -0.045 | 32.002
17 | 2.085 | 0.0681 | -0.045 | 30.622
17.5 | 2.112 | 0.07207 | -0.045 | 29.307
18 | 2.14 | 0.07608 | -0.045 | 28.122
18.5 | 2.168 | 0.07972 | -0.045 | 27.19
19 | 2.192 | 0.08415 | -0.045 | 26.052
19.5 | 2.215 | 0.08777 | -0.046 | 25.238
20 | 2.236 | 0.09159 | -0.046 | 24.416

## 82. Re 6M Mach 0.00 (2)
BIGFOIL.COM POLAR EXPORT
arad20
ARA-D 20% |  |  |  | Cl Max: | 2.2607 | at alpha= | 18 | deg
XFOIL ncrit=9 |  |  |  | L/D Max: | 149.845 | at alpha= | 10.5 | deg
Re: | 6000000 |  |  | Cd Min: | 0.06081 | at alpha= | 20 | deg
Mach: | 0 |  |  | Cl=0 at alpha= | -2.8776 | deg
|  |  |  | @ Cl=0.1, Cd= | 0.0081663
|  |  |  | @ Cl=0.4, Cd= | 0.0076687
|  |  |  | @ Cl=0.6, Cd= | 0.0076667
alpha (deg) | Cl | Cd | Cm | Cl/Cd
-20 | -1.783 | 0.03306 | -0.0437 | -53.9322
-19.5 | -1.7695 | 0.02938 | -0.0426 | -60.228
-19 | -1.7523 | 0.02641 | -0.0407 | -66.3499
-18.5 | -1.7342 | 0.02394 | -0.0378 | -72.4394
-18 | -1.726 | 0.02186 | -0.032 | -78.957
-17.5 | -1.6927 | 0.02063 | -0.0288 | -82.0504
-17 | -1.6548 | 0.01939 | -0.0262 | -85.343
-16.5 | -1.6116 | 0.01832 | -0.0242 | -87.9694
-16 | -1.5644 | 0.01738 | -0.0228 | -90.0115
-15.5 | -1.5143 | 0.01656 | -0.0217 | -91.4432
-15 | -1.4619 | 0.01582 | -0.0209 | -92.4083
-14.5 | -1.4115 | 0.01538 | -0.0194 | -91.775
-14 | -1.3576 | 0.01511 | -0.0187 | -89.8478
-13.5 | -1.3013 | 0.01479 | -0.0185 | -87.9851
-13 | -1.2445 | 0.01435 | -0.0184 | -86.7247
-12.5 | -1.187 | 0.01384 | -0.0183 | -85.7659
-12 | -1.1285 | 0.01339 | -0.0184 | -84.2793
-11.5 | -1.0692 | 0.013 | -0.0185 | -82.2462
-11 | -1.0097 | 0.01255 | -0.0187 | -80.4542
-10.5 | -0.9496 | 0.01217 | -0.019 | -78.0279
-10 | -0.889 | 0.01179 | -0.0194 | -75.4029
-9.5 | -0.8281 | 0.01145 | -0.0198 | -72.3231
-9 | -0.7668 | 0.0111 | -0.0203 | -69.0811
-8.5 | -0.7052 | 0.01081 | -0.0209 | -65.2359
-8 | -0.6433 | 0.01054 | -0.0215 | -61.0342
-7.5 | -0.5812 | 0.01025 | -0.0222 | -56.7024
-7 | -0.5189 | 0.01002 | -0.0229 | -51.7864
-6.5 | -0.4563 | 0.00979 | -0.0236 | -46.6088
-6 | -0.3936 | 0.00958 | -0.0244 | -41.0856
-5.5 | -0.3309 | 0.0094 | -0.0253 | -35.2021
-5 | -0.2679 | 0.00918 | -0.0262 | -29.183
-4.5 | -0.205 | 0.009 | -0.0271 | -22.7778
-4 | -0.1419 | 0.00879 | -0.0281 | -16.1433
-3.5 | -0.0787 | 0.00863 | -0.0291 | -9.1194
-3 | -0.0155 | 0.00844 | -0.0301 | -1.8365
-2.5 | 0.0478 | 0.00829 | -0.0312 | 5.766
-2 | 0.1111 | 0.00814 | -0.0324 | 13.6486
-1.5 | 0.1744 | 0.00801 | -0.0335 | 21.7728
-1 | 0.2377 | 0.00788 | -0.0347 | 30.165
-0.5 | 0.301 | 0.00776 | -0.036 | 38.7887
0 | 0.3643 | 0.00768 | -0.0372 | 47.4349
0.5 | 0.4275 | 0.00766 | -0.0385 | 55.8094
1 | 0.4907 | 0.00763 | -0.0397 | 64.3119
1.5 | 0.5537 | 0.00763 | -0.041 | 72.5688
2 | 0.6167 | 0.00768 | -0.0423 | 80.2995
2.5 | 0.6795 | 0.00774 | -0.0435 | 87.7907
3 | 0.7422 | 0.00782 | -0.0448 | 94.9105
3.5 | 0.8047 | 0.00792 | -0.046 | 101.6035
4 | 0.867 | 0.00805 | -0.0472 | 107.7019
4.5 | 0.9292 | 0.00818 | -0.0485 | 113.5941
5 | 0.9911 | 0.00834 | -0.0497 | 118.8369
5.5 | 1.0528 | 0.00852 | -0.0509 | 123.5681
6 | 1.1144 | 0.00869 | -0.0521 | 128.2394
6.5 | 1.1754 | 0.00892 | -0.0533 | 131.7713
7 | 1.2364 | 0.00908 | -0.0545 | 136.1674
7.5 | 1.2965 | 0.00935 | -0.0555 | 138.6631
8 | 1.3566 | 0.00955 | -0.0566 | 142.0524
8.5 | 1.4152 | 0.00982 | -0.0574 | 144.1141
9 | 1.4715 | 0.01004 | -0.0577 | 146.5637
9.5 | 1.5293 | 0.01026 | -0.0585 | 149.0546
10 | 1.5879 | 0.01068 | -0.0595 | 148.6798
10.5 | 1.6468 | 0.01099 | -0.0606 | 149.8453
11 | 1.7041 | 0.01144 | -0.0616 | 148.9598
11.5 | 1.7614 | 0.01182 | -0.0625 | 149.0186
12 | 1.8176 | 0.01226 | -0.0633 | 148.2545
12.5 | 1.8723 | 0.01278 | -0.064 | 146.5023
13 | 1.9272 | 0.01321 | -0.0646 | 145.8895
13.5 | 1.979 | 0.01384 | -0.0648 | 142.9913
14 | 2.0312 | 0.01435 | -0.0651 | 141.547
14.5 | 2.0801 | 0.01502 | -0.065 | 138.4887
15 | 2.1269 | 0.01573 | -0.0645 | 135.213
15.5 | 2.1719 | 0.01644 | -0.0637 | 132.1107
16 | 2.2079 | 0.01751 | -0.0617 | 126.0937
16.5 | 2.2415 | 0.01853 | -0.0593 | 120.966
17 | 2.2404 | 0.02071 | -0.0517 | 108.1796
17.5 | 2.2544 | 0.02307 | -0.0483 | 97.72
18 | 2.2607 | 0.02669 | -0.0459 | 84.7021
18.5 | 2.2582 | 0.03194 | -0.0449 | 70.7013
19 | 2.2522 | 0.03824 | -0.0453 | 58.8964
19.5 | 2.2145 | 0.0482 | -0.0462 | 45.944
20 | 2.15 | 0.06081 | -0.0469 | 35.356

## 83. Re 6M Mach 0.10 (1)
BIGFOIL.COM POLAR EXPORT
arad20
ARA-D 20% |  |  |  | Cl Max: | 2.229 | at alpha= | 20 | deg
JavaFoil+Calcfoil stall+Eppler ext transition |  |  |  | L/D Max: | 43.934 | at alpha= | 10.5 | deg
Re: | 6000000 |  |  | Cd Min: | 0.03181 | at alpha= | 0.5 | deg
Mach: | 0.1 |  |  | Cl=0 at alpha= | -2.8769 | deg
|  |  |  | @ Cl=0.1, Cd= | 0.032039
|  |  |  | @ Cl=0.4, Cd= | 0.031892
|  |  |  | @ Cl=0.6, Cd= | 0.031984
alpha (deg) | Cl | Cd | Cm | Cl/Cd
-20 | -1.087 | 0.12241 | -0.012 | -8.876
-19.5 | -1.099 | 0.11399 | -0.012 | -9.642
-19 | -1.109 | 0.10669 | -0.013 | -10.395
-18.5 | -1.129 | 0.09183 | -0.013 | -12.29
-18 | -1.115 | 0.09817 | -0.013 | -11.359
-17.5 | -1.124 | 0.0883 | -0.014 | -12.731
-17 | -1.132 | 0.07897 | -0.015 | -14.33
-16.5 | -1.137 | 0.0704 | -0.015 | -16.155
-16 | -1.142 | 0.06226 | -0.016 | -18.342
-15.5 | -1.141 | 0.05613 | -0.017 | -20.332
-15 | -1.143 | 0.05019 | -0.018 | -22.77
-14.5 | -1.129 | 0.04793 | -0.018 | -23.549
-14 | -1.116 | 0.04479 | -0.019 | -24.914
-13.5 | -1.103 | 0.04162 | -0.02 | -26.493
-13 | -1.081 | 0.03982 | -0.02 | -27.14
-12.5 | -1.054 | 0.03874 | -0.021 | -27.206
-12 | -1.032 | 0.03701 | -0.022 | -27.885
-11.5 | -0.992 | 0.03653 | -0.022 | -27.147
-11 | -0.948 | 0.03617 | -0.023 | -26.199
-10.5 | -0.902 | 0.03569 | -0.023 | -25.268
-10 | -0.853 | 0.03535 | -0.024 | -24.125
-9.5 | -0.802 | 0.0351 | -0.024 | -22.857
-9 | -0.749 | 0.03478 | -0.025 | -21.543
-8.5 | -0.694 | 0.03458 | -0.025 | -20.078
-8 | -0.638 | 0.03433 | -0.026 | -18.574
-7.5 | -0.579 | 0.03409 | -0.026 | -16.994
-7 | -0.52 | 0.0332 | -0.027 | -15.653
-6.5 | -0.459 | 0.03377 | -0.027 | -13.581
-6 | -0.397 | 0.03295 | -0.028 | -12.046
-5.5 | -0.334 | 0.03277 | -0.028 | -10.204
-5 | -0.271 | 0.03266 | -0.029 | -8.309
-4.5 | -0.208 | 0.03247 | -0.029 | -6.404
-4 | -0.144 | 0.03241 | -0.03 | -4.445
-3.5 | -0.08 | 0.03232 | -0.03 | -2.473
-3 | -0.016 | 0.03244 | -0.031 | -0.479
-2.5 | 0.049 | 0.03218 | -0.031 | 1.524
-2 | 0.114 | 0.032 | -0.032 | 3.549
-1.5 | 0.178 | 0.03193 | -0.032 | 5.578
-1 | 0.243 | 0.03199 | -0.033 | 7.581
-0.5 | 0.307 | 0.03197 | -0.033 | 9.6
0 | 0.371 | 0.03196 | -0.034 | 11.615
0.5 | 0.435 | 0.03181 | -0.034 | 13.685
1 | 0.499 | 0.03184 | -0.035 | 15.689
1.5 | 0.563 | 0.03188 | -0.035 | 17.675
2 | 0.627 | 0.03206 | -0.036 | 19.565
2.5 | 0.691 | 0.032 | -0.036 | 21.589
3 | 0.754 | 0.03211 | -0.037 | 23.491
3.5 | 0.817 | 0.03338 | -0.038 | 24.489
4 | 0.88 | 0.03352 | -0.038 | 26.263
4.5 | 0.943 | 0.03365 | -0.039 | 28.018
5 | 1.005 | 0.03383 | -0.039 | 29.713
5.5 | 1.067 | 0.03403 | -0.04 | 31.361
6 | 1.129 | 0.03416 | -0.04 | 33.041
6.5 | 1.19 | 0.03436 | -0.041 | 34.637
7 | 1.251 | 0.03471 | -0.041 | 36.034
7.5 | 1.311 | 0.03513 | -0.042 | 37.327
8 | 1.371 | 0.03551 | -0.042 | 38.602
8.5 | 1.43 | 0.03584 | -0.043 | 39.887
9 | 1.488 | 0.03625 | -0.043 | 41.049
9.5 | 1.546 | 0.03666 | -0.044 | 42.162
10 | 1.603 | 0.03717 | -0.044 | 43.117
10.5 | 1.659 | 0.03776 | -0.045 | 43.934
11 | 1.682 | 0.0386 | -0.044 | 43.568
11.5 | 1.719 | 0.03994 | -0.044 | 43.046
12 | 1.758 | 0.0415 | -0.044 | 42.348
12.5 | 1.792 | 0.04367 | -0.044 | 41.039
13 | 1.828 | 0.04579 | -0.044 | 39.927
13.5 | 1.862 | 0.04834 | -0.044 | 38.513
14 | 1.898 | 0.05043 | -0.045 | 37.644
14.5 | 1.932 | 0.05294 | -0.045 | 36.489
15 | 1.962 | 0.05619 | -0.045 | 34.925
15.5 | 1.994 | 0.05911 | -0.045 | 33.733
16 | 2.026 | 0.06207 | -0.045 | 32.641
16.5 | 2.056 | 0.06559 | -0.045 | 31.338
17 | 2.081 | 0.07017 | -0.045 | 29.663
17.5 | 2.108 | 0.07403 | -0.045 | 28.48
18 | 2.137 | 0.07764 | -0.045 | 27.524
18.5 | 2.163 | 0.08139 | -0.045 | 26.576
19 | 2.188 | 0.08558 | -0.046 | 25.562
19.5 | 2.209 | 0.08934 | -0.046 | 24.727
20 | 2.229 | 0.09332 | -0.046 | 23.885

## 84. Re 6M Mach 0.10 (2)
BIGFOIL.COM POLAR EXPORT
arad20
ARA-D 20% |  |  |  | Cl Max: | 2.2546 | at alpha= | 17.5 | deg
XFOIL ncrit=9 |  |  |  | L/D Max: | 149.388 | at alpha= | 10.5 | deg
Re: | 6000000 |  |  | Cd Min: | 0.06979 | at alpha= | 20 | deg
Mach: | 0.1 |  |  | Cl=0 at alpha= | -2.8775 | deg
|  |  |  | @ Cl=0.1, Cd= | 0.00818
|  |  |  | @ Cl=0.4, Cd= | 0.0076848
|  |  |  | @ Cl=0.6, Cd= | 0.0076898
alpha (deg) | Cl | Cd | Cm | Cl/Cd
-20 | -1.769 | 0.03698 | -0.046 | -47.8367
-19.5 | -1.7609 | 0.0324 | -0.0457 | -54.3488
-19 | -1.7464 | 0.02877 | -0.0444 | -60.7021
-18.5 | -1.7294 | 0.02577 | -0.0422 | -67.109
-18 | -1.7123 | 0.02333 | -0.0387 | -73.3948
-17.5 | -1.6993 | 0.02146 | -0.0329 | -79.1845
-17 | -1.6624 | 0.02026 | -0.0299 | -82.0533
-16.5 | -1.6216 | 0.01906 | -0.0274 | -85.0787
-16 | -1.5764 | 0.01798 | -0.0255 | -87.6752
-15.5 | -1.5271 | 0.01704 | -0.024 | -89.6185
-15 | -1.4751 | 0.01621 | -0.0229 | -90.9994
-14.5 | -1.4249 | 0.0157 | -0.0211 | -90.758
-14 | -1.3706 | 0.01538 | -0.0203 | -89.1157
-13.5 | -1.3139 | 0.01502 | -0.0199 | -87.4767
-13 | -1.256 | 0.01462 | -0.0197 | -85.9097
-12.5 | -1.198 | 0.01407 | -0.0195 | -85.1457
-12 | -1.1391 | 0.01356 | -0.0194 | -84.0044
-11.5 | -1.0793 | 0.01312 | -0.0194 | -82.2637
-11 | -1.0188 | 0.01271 | -0.0195 | -80.1574
-10.5 | -0.9582 | 0.01227 | -0.0197 | -78.0929
-10 | -0.8969 | 0.01191 | -0.02 | -75.3065
-9.5 | -0.8354 | 0.01153 | -0.0204 | -72.4545
-9 | -0.7735 | 0.01118 | -0.0208 | -69.186
-8.5 | -0.7112 | 0.01088 | -0.0214 | -65.3676
-8 | -0.6488 | 0.01058 | -0.0219 | -61.3233
-7.5 | -0.5861 | 0.01029 | -0.0225 | -56.9582
-7 | -0.5232 | 0.01005 | -0.0232 | -52.0597
-6.5 | -0.4601 | 0.00981 | -0.0239 | -46.9011
-6 | -0.3968 | 0.0096 | -0.0247 | -41.3333
-5.5 | -0.3335 | 0.00942 | -0.0255 | -35.4034
-5 | -0.27 | 0.0092 | -0.0264 | -29.3478
-4.5 | -0.2066 | 0.00903 | -0.0273 | -22.8793
-4 | -0.1429 | 0.00881 | -0.0282 | -16.2202
-3.5 | -0.0793 | 0.00864 | -0.0292 | -9.1782
-3 | -0.0156 | 0.00846 | -0.0303 | -1.844
-2.5 | 0.0481 | 0.00831 | -0.0314 | 5.7882
-2 | 0.112 | 0.00815 | -0.0325 | 13.7423
-1.5 | 0.1757 | 0.00803 | -0.0337 | 21.8804
-1 | 0.2396 | 0.00789 | -0.0349 | 30.3676
-0.5 | 0.3033 | 0.00777 | -0.0362 | 39.0347
0 | 0.3671 | 0.00769 | -0.0374 | 47.7373
0.5 | 0.4308 | 0.00768 | -0.0386 | 56.0938
1 | 0.4944 | 0.00765 | -0.0399 | 64.6275
1.5 | 0.558 | 0.00765 | -0.0412 | 72.9412
2 | 0.6214 | 0.00771 | -0.0424 | 80.5966
2.5 | 0.6847 | 0.00776 | -0.0437 | 88.2345
3 | 0.7479 | 0.00786 | -0.0449 | 95.1527
3.5 | 0.811 | 0.00795 | -0.0461 | 102.0126
4 | 0.8738 | 0.00809 | -0.0474 | 108.0099
4.5 | 0.9366 | 0.00821 | -0.0486 | 114.0804
5 | 0.999 | 0.00839 | -0.0498 | 119.0703
5.5 | 1.0613 | 0.00856 | -0.051 | 123.9836
6 | 1.1234 | 0.00875 | -0.0522 | 128.3886
6.5 | 1.185 | 0.00897 | -0.0534 | 132.107
7 | 1.2466 | 0.00915 | -0.0545 | 136.2404
7.5 | 1.3073 | 0.00943 | -0.0555 | 138.632
8 | 1.368 | 0.00962 | -0.0565 | 142.2037
8.5 | 1.4271 | 0.00992 | -0.0573 | 143.8609
9 | 1.4843 | 0.01012 | -0.0576 | 146.67
9.5 | 1.5424 | 0.01038 | -0.0582 | 148.5934
10 | 1.6018 | 0.01077 | -0.0593 | 148.7279
10.5 | 1.6612 | 0.01112 | -0.0603 | 149.3885
11 | 1.719 | 0.0116 | -0.0611 | 148.1897
11.5 | 1.7772 | 0.01196 | -0.062 | 148.5953
12 | 1.8334 | 0.01247 | -0.0627 | 147.0249
12.5 | 1.8893 | 0.01295 | -0.0632 | 145.8919
13 | 1.9441 | 0.01346 | -0.0637 | 144.4354
13.5 | 1.9961 | 0.01411 | -0.0638 | 141.467
14 | 2.0488 | 0.01462 | -0.0639 | 140.1368
14.5 | 2.0965 | 0.01541 | -0.0633 | 136.048
15 | 2.1441 | 0.01608 | -0.0628 | 133.3396
15.5 | 2.1865 | 0.01694 | -0.0614 | 129.0732
16 | 2.2213 | 0.01804 | -0.059 | 123.1319
16.5 | 2.2366 | 0.01952 | -0.0533 | 114.5799
17 | 2.2408 | 0.02214 | -0.0478 | 101.2105
17.5 | 2.2546 | 0.02499 | -0.0452 | 90.2201
18 | 2.2543 | 0.02979 | -0.0436 | 75.673
18.5 | 2.2461 | 0.03623 | -0.0436 | 61.9956
19 | 2.226 | 0.04435 | -0.0445 | 50.1917
19.5 | 2.1724 | 0.0558 | -0.0452 | 38.9319
20 | 2.0967 | 0.06979 | -0.0465 | 30.043

## 85. Re 6M Mach 0.25 (1)
BIGFOIL.COM POLAR EXPORT
arad20
ARA-D 20% |  |  |  | Cl Max: | 2.162 | at alpha= | 20 | deg
JavaFoil+Calcfoil stall+Eppler ext transition |  |  |  | L/D Max: | 41.798 | at alpha= | 9.5 | deg
Re: | 6000000 |  |  | Cd Min: | 0.03193 | at alpha= | 1 | deg
Mach: | 0.25 |  |  | Cl=0 at alpha= | -2.8788 | deg
|  |  |  | @ Cl=0.1, Cd= | 0.032151
|  |  |  | @ Cl=0.4, Cd= | 0.032018
|  |  |  | @ Cl=0.6, Cd= | 0.032061
alpha (deg) | Cl | Cd | Cm | Cl/Cd
-19 | -0.804 | 0.15614 | -0.011 | -5.152
-18.5 | -0.842 | 0.14156 | -0.012 | -5.948
-18 | -0.874 | 0.13056 | -0.012 | -6.697
-17.5 | -0.901 | 0.12271 | -0.013 | -7.345
-17 | -0.928 | 0.11161 | -0.013 | -8.318
-16.5 | -0.952 | 0.10135 | -0.014 | -9.393
-16 | -0.979 | 0.08728 | -0.015 | -11.216
-15.5 | -0.991 | 0.08146 | -0.016 | -12.16
-15 | -1.008 | 0.07174 | -0.017 | -14.048
-14.5 | -1.024 | 0.0615 | -0.018 | -16.658
-14 | -1.04 | 0.05188 | -0.019 | -20.052
-13.5 | -1.034 | 0.0489 | -0.019 | -21.14
-13 | -1.03 | 0.04455 | -0.02 | -23.121
-12.5 | -1.022 | 0.04103 | -0.021 | -24.91
-12 | -1.001 | 0.0396 | -0.022 | -25.274
-11.5 | -0.977 | 0.03829 | -0.023 | -25.522
-11 | -0.95 | 0.03693 | -0.023 | -25.728
-10.5 | -0.908 | 0.03629 | -0.024 | -25.025
-10 | -0.862 | 0.03596 | -0.024 | -23.983
-9.5 | -0.814 | 0.03555 | -0.025 | -22.885
-9 | -0.762 | 0.03525 | -0.025 | -21.614
-8.5 | -0.708 | 0.0349 | -0.026 | -20.272
-8 | -0.651 | 0.03465 | -0.026 | -18.786
-7.5 | -0.593 | 0.03442 | -0.027 | -17.214
-7 | -0.532 | 0.03425 | -0.027 | -15.537
-6.5 | -0.47 | 0.03325 | -0.028 | -14.137
-6 | -0.407 | 0.03384 | -0.028 | -12.026
-5.5 | -0.343 | 0.033 | -0.029 | -10.396
-5 | -0.279 | 0.03278 | -0.029 | -8.498
-4.5 | -0.213 | 0.03268 | -0.03 | -6.534
-4 | -0.148 | 0.03253 | -0.031 | -4.549
-3.5 | -0.082 | 0.03243 | -0.031 | -2.532
-3 | -0.016 | 0.03253 | -0.032 | -0.491
-2.5 | 0.05 | 0.03227 | -0.032 | 1.561
-2 | 0.117 | 0.03211 | -0.033 | 3.634
-1.5 | 0.183 | 0.03204 | -0.033 | 5.709
-1 | 0.249 | 0.03208 | -0.034 | 7.765
-0.5 | 0.315 | 0.03207 | -0.034 | 9.831
0 | 0.381 | 0.03205 | -0.035 | 11.896
0.5 | 0.447 | 0.03194 | -0.035 | 14
1 | 0.513 | 0.03193 | -0.036 | 16.062
1.5 | 0.579 | 0.03198 | -0.036 | 18.093
2 | 0.644 | 0.03223 | -0.037 | 19.982
2.5 | 0.709 | 0.03218 | -0.037 | 22.04
3 | 0.774 | 0.03231 | -0.038 | 23.968
3.5 | 0.839 | 0.03362 | -0.039 | 24.961
4 | 0.903 | 0.03379 | -0.039 | 26.739
4.5 | 0.967 | 0.03397 | -0.04 | 28.479
5 | 1.031 | 0.03419 | -0.04 | 30.161
5.5 | 1.094 | 0.03436 | -0.041 | 31.849
6 | 1.157 | 0.03451 | -0.041 | 33.536
6.5 | 1.22 | 0.03481 | -0.042 | 35.037
7 | 1.282 | 0.03525 | -0.042 | 36.358
7.5 | 1.343 | 0.03576 | -0.043 | 37.556
8 | 1.404 | 0.03622 | -0.043 | 38.754
8.5 | 1.463 | 0.03665 | -0.044 | 39.924
9 | 1.522 | 0.03718 | -0.044 | 40.937
9.5 | 1.58 | 0.0378 | -0.045 | 41.798
10 | 1.605 | 0.03887 | -0.044 | 41.294
10.5 | 1.647 | 0.03989 | -0.045 | 41.292
11 | 1.686 | 0.04121 | -0.045 | 40.907
11.5 | 1.726 | 0.04282 | -0.045 | 40.3
12 | 1.758 | 0.04567 | -0.045 | 38.498
12.5 | 1.795 | 0.04801 | -0.045 | 37.386
13 | 1.829 | 0.05078 | -0.045 | 36.014
13.5 | 1.861 | 0.0538 | -0.045 | 34.584
14 | 1.894 | 0.05651 | -0.045 | 33.52
14.5 | 1.925 | 0.05956 | -0.045 | 32.315
15 | 1.953 | 0.0633 | -0.045 | 30.859
15.5 | 1.982 | 0.06663 | -0.045 | 29.741
16 | 2.012 | 0.06972 | -0.045 | 28.856
16.5 | 2.035 | 0.07435 | -0.045 | 27.372
17 | 2.058 | 0.07927 | -0.045 | 25.961
17.5 | 2.082 | 0.08282 | -0.046 | 25.137
18 | 2.103 | 0.0877 | -0.046 | 23.975
18.5 | 2.123 | 0.09151 | -0.046 | 23.202
19 | 2.143 | 0.09541 | -0.046 | 22.458
19.5 | 2.153 | 0.10024 | -0.046 | 21.481
20 | 2.162 | 0.10571 | -0.046 | 20.453

## 86. Re 6M Mach 0.25 (2)
BIGFOIL.COM POLAR EXPORT
arad20
ARA-D 20% |  |  |  | Cl Max: | 2.2237 | at alpha= | 16 | deg
XFOIL ncrit=9 |  |  |  | L/D Max: | 146.973 | at alpha= | 10 | deg
Re: | 6000000 |  |  | Cd Min: | 0.10957 | at alpha= | 20 | deg
Mach: | 0.25 |  |  | Cl=0 at alpha= | -2.8788 | deg
|  |  |  | @ Cl=0.1, Cd= | 0.0082755
|  |  |  | @ Cl=0.4, Cd= | 0.0077868
|  |  |  | @ Cl=0.6, Cd= | 0.0077821
alpha (deg) | Cl | Cd | Cm | Cl/Cd
-20 | -1.4557 | 0.09133 | -0.0292 | -15.9389
-19.5 | -1.546 | 0.07204 | -0.0404 | -21.4603
-19 | -1.601 | 0.05806 | -0.0476 | -27.5749
-18.5 | -1.6326 | 0.04742 | -0.0521 | -34.4285
-18 | -1.6447 | 0.03946 | -0.0544 | -41.6802
-17.5 | -1.6438 | 0.03338 | -0.0549 | -49.2451
-17 | -1.633 | 0.0288 | -0.0537 | -56.7014
-16.5 | -1.6184 | 0.02521 | -0.0509 | -64.1967
-16 | -1.6124 | 0.02238 | -0.0448 | -72.0465
-15.5 | -1.5799 | 0.02069 | -0.0402 | -76.3606
-15 | -1.5352 | 0.01933 | -0.0368 | -79.4206
-14.5 | -1.4918 | 0.01829 | -0.033 | -81.5637
-14 | -1.4391 | 0.01744 | -0.0307 | -82.5172
-13.5 | -1.3819 | 0.01667 | -0.029 | -82.8974
-13 | -1.3223 | 0.01593 | -0.0277 | -83.0069
-12.5 | -1.261 | 0.01526 | -0.0266 | -82.6343
-12 | -1.1984 | 0.01464 | -0.0257 | -81.8579
-11.5 | -1.135 | 0.01408 | -0.025 | -80.6108
-11 | -1.0714 | 0.01345 | -0.0244 | -79.658
-10.5 | -1.007 | 0.01294 | -0.0241 | -77.8207
-10 | -0.9419 | 0.0125 | -0.0239 | -75.352
-9.5 | -0.8768 | 0.01202 | -0.0238 | -72.9451
-9 | -0.8113 | 0.01161 | -0.0238 | -69.8794
-8.5 | -0.7455 | 0.01125 | -0.024 | -66.2667
-8 | -0.6796 | 0.01088 | -0.0243 | -62.4632
-7.5 | -0.6135 | 0.01055 | -0.0246 | -58.1517
-7 | -0.5474 | 0.01027 | -0.0251 | -53.3009
-6.5 | -0.481 | 0.00999 | -0.0256 | -48.1481
-6 | -0.4147 | 0.00977 | -0.0262 | -42.4463
-5.5 | -0.3483 | 0.00956 | -0.0269 | -36.4331
-5 | -0.2819 | 0.00933 | -0.0276 | -30.2144
-4.5 | -0.2155 | 0.00914 | -0.0284 | -23.5777
-4 | -0.149 | 0.00891 | -0.0293 | -16.7228
-3.5 | -0.0826 | 0.00874 | -0.0302 | -9.4508
-3 | -0.0161 | 0.00854 | -0.0312 | -1.8852
-2.5 | 0.0503 | 0.00841 | -0.0323 | 5.981
-2 | 0.1168 | 0.00823 | -0.0334 | 14.192
-1.5 | 0.1832 | 0.00811 | -0.0345 | 22.5894
-1 | 0.2497 | 0.00799 | -0.0357 | 31.2516
-0.5 | 0.3162 | 0.00784 | -0.037 | 40.3316
0 | 0.3825 | 0.0078 | -0.0382 | 49.0385
0.5 | 0.449 | 0.00775 | -0.0395 | 57.9355
1 | 0.5153 | 0.00778 | -0.0407 | 66.2339
1.5 | 0.5817 | 0.00776 | -0.042 | 74.9613
2 | 0.6478 | 0.00784 | -0.0432 | 82.6276
2.5 | 0.714 | 0.00789 | -0.0444 | 90.4943
3 | 0.78 | 0.00801 | -0.0456 | 97.3783
3.5 | 0.846 | 0.00813 | -0.0468 | 104.059
4 | 0.9118 | 0.00828 | -0.048 | 110.1208
4.5 | 0.9776 | 0.00844 | -0.0492 | 115.8294
5 | 1.0432 | 0.00863 | -0.0503 | 120.8806
5.5 | 1.1087 | 0.00881 | -0.0514 | 125.8456
6 | 1.1739 | 0.00907 | -0.0524 | 129.4267
6.5 | 1.2392 | 0.00926 | -0.0535 | 133.8229
7 | 1.3037 | 0.00957 | -0.0544 | 136.2278
7.5 | 1.3684 | 0.00978 | -0.0553 | 139.9182
8 | 1.4319 | 0.01012 | -0.056 | 141.4921
8.5 | 1.4954 | 0.01039 | -0.0567 | 143.9269
9 | 1.5559 | 0.01072 | -0.0567 | 145.1399
9.5 | 1.6166 | 0.01101 | -0.0568 | 146.8302
10 | 1.6799 | 0.01143 | -0.0574 | 146.9729
10.5 | 1.7417 | 0.01197 | -0.0579 | 145.5054
11 | 1.8039 | 0.0124 | -0.0584 | 145.4758
11.5 | 1.8635 | 0.01302 | -0.0584 | 143.126
12 | 1.9236 | 0.01354 | -0.0585 | 142.0679
12.5 | 1.9804 | 0.01424 | -0.0582 | 139.073
13 | 2.0361 | 0.01493 | -0.0576 | 136.3764
13.5 | 2.0887 | 0.01572 | -0.0565 | 132.869
14 | 2.1357 | 0.01671 | -0.0547 | 127.8097
14.5 | 2.1803 | 0.01766 | -0.0524 | 123.4598
15 | 2.196 | 0.01942 | -0.046 | 113.0793
15.5 | 2.2104 | 0.02173 | -0.0409 | 101.7211
16 | 2.2237 | 0.02499 | -0.0378 | 88.9836
16.5 | 2.2194 | 0.0308 | -0.0365 | 72.0584
17 | 2.2084 | 0.03822 | -0.0372 | 57.7813
17.5 | 2.1691 | 0.0484 | -0.0381 | 44.8161
18 | 2.0931 | 0.0616 | -0.0387 | 33.9789
18.5 | 2.0208 | 0.07494 | -0.0402 | 26.9656
19 | 1.9748 | 0.08612 | -0.0423 | 22.9308
19.5 | 1.932 | 0.0971 | -0.0447 | 19.897
20 | 1.8796 | 0.10957 | -0.0483 | 17.1543

## 87. Re 6M Mach 0.50 (1)
BIGFOIL.COM POLAR EXPORT
arad20
ARA-D 20% |  |  |  | Cl Max: | 1.643 | at alpha= | 12 | deg
JavaFoil+Calcfoil stall+Eppler ext transition |  |  |  | L/D Max: | 36.476 | at alpha= | 6.5 | deg
Re: | 6000000 |  |  | Cd Min: | 0.03245 | at alpha= | 0 | deg
Mach: | 0.5 |  |  | Cl=0 at alpha= | -2.8784 | deg
|  |  |  | @ Cl=0.1, Cd= | 0.032619
|  |  |  | @ Cl=0.4, Cd= | 0.032495
|  |  |  | @ Cl=0.6, Cd= | 0.033086
alpha (deg) | Cl | Cd | Cm | Cl/Cd
-20 | -1.012 | 0.17687 | -0.011 | -5.72
-19.5 | -0.988 | 0.18505 | -0.011 | -5.339
-19 | -0.963 | 0.16586 | -0.012 | -5.809
-18.5 | -0.935 | 0.15922 | -0.012 | -5.874
-18 | -0.905 | 0.15332 | -0.013 | -5.903
-17.5 | -0.873 | 0.15121 | -0.013 | -5.775
-17 | -0.841 | 0.14991 | -0.013 | -5.609
-16.5 | -0.81 | 0.14538 | -0.012 | -5.57
-16 | -0.778 | 0.14341 | -0.012 | -5.427
-15.5 | -0.749 | 0.14003 | -0.013 | -5.347
-15 | -0.72 | 0.14822 | -0.013 | -4.861
-14.5 | -0.693 | 0.13401 | -0.014 | -5.173
-14 | -0.665 | 0.12628 | -0.014 | -5.263
-13.5 | -0.633 | 0.12122 | -0.014 | -5.222
-13 | -0.602 | 0.12033 | -0.014 | -5.003
-12.5 | -0.572 | 0.11251 | -0.014 | -5.083
-12 | -0.541 | 0.1101 | -0.013 | -4.912
-11.5 | -0.514 | 0.1088 | -0.014 | -4.723
-11 | -0.484 | 0.10396 | -0.014 | -4.654
-10.5 | -0.457 | 0.09423 | -0.016 | -4.846
-10 | -0.425 | 0.09591 | -0.015 | -4.432
-9.5 | -0.583 | 0.068 | -0.022 | -8.568
-9 | -0.713 | 0.04034 | -0.027 | -17.669
-8.5 | -0.713 | 0.0355 | -0.029 | -20.072
-8 | -0.684 | 0.03685 | -0.029 | -18.565
-7.5 | -0.635 | 0.03617 | -0.03 | -17.565
-7 | -0.578 | 0.03578 | -0.031 | -16.152
-6.5 | -0.515 | 0.03526 | -0.031 | -14.595
-6 | -0.448 | 0.03482 | -0.032 | -12.87
-5.5 | -0.38 | 0.03459 | -0.032 | -10.971
-5 | -0.309 | 0.03334 | -0.033 | -9.273
-4.5 | -0.237 | 0.03323 | -0.034 | -7.146
-4 | -0.165 | 0.03303 | -0.034 | -4.992
-3.5 | -0.092 | 0.03301 | -0.035 | -2.775
-3 | -0.018 | 0.03287 | -0.035 | -0.542
-2.5 | 0.056 | 0.03272 | -0.036 | 1.719
-2 | 0.13 | 0.03255 | -0.037 | 4.003
-1.5 | 0.204 | 0.03262 | -0.037 | 6.261
-1 | 0.278 | 0.03262 | -0.038 | 8.525
-0.5 | 0.352 | 0.03258 | -0.038 | 10.797
0 | 0.425 | 0.03245 | -0.039 | 13.102
0.5 | 0.498 | 0.03366 | -0.04 | 14.809
1 | 0.572 | 0.03251 | -0.04 | 17.582
1.5 | 0.644 | 0.03399 | -0.041 | 18.957
2 | 0.717 | 0.03286 | -0.041 | 21.815
2.5 | 0.789 | 0.03448 | -0.042 | 22.877
3 | 0.861 | 0.03471 | -0.043 | 24.792
3.5 | 0.931 | 0.03509 | -0.043 | 26.549
4 | 1.002 | 0.03537 | -0.044 | 28.323
4.5 | 1.071 | 0.03571 | -0.044 | 29.997
5 | 1.14 | 0.03615 | -0.045 | 31.53
5.5 | 1.207 | 0.0366 | -0.045 | 32.991
6 | 1.274 | 0.03741 | -0.046 | 34.052
6.5 | 1.322 | 0.03624 | -0.046 | 36.476
7 | 1.357 | 0.04002 | -0.046 | 33.913
7.5 | 1.4 | 0.04201 | -0.045 | 33.321
8 | 1.44 | 0.04425 | -0.045 | 32.55
8.5 | 1.478 | 0.04677 | -0.045 | 31.604
9 | 1.515 | 0.04933 | -0.045 | 30.715
9.5 | 1.548 | 0.05247 | -0.045 | 29.502
10 | 1.579 | 0.05555 | -0.045 | 28.429
10.5 | 1.603 | 0.06004 | -0.045 | 26.691
11 | 1.622 | 0.06464 | -0.045 | 25.093
11.5 | 1.637 | 0.06967 | -0.045 | 23.493
12 | 1.643 | 0.07425 | -0.045 | 22.129
12.5 | 1.634 | 0.07989 | -0.045 | 20.458
13 | 1.59 | 0.08726 | -0.045 | 18.224
13.5 | 1.469 | 0.0985 | -0.045 | 14.91
14 | 1.055 | 0.13874 | -0.042 | 7.605
14.5 | 1.093 | 0.1267 | -0.044 | 8.627
15 | 1.116 | 0.13955 | -0.043 | 8
15.5 | 1.143 | 0.1341 | -0.043 | 8.523
16 | 1.175 | 0.13879 | -0.044 | 8.467
16.5 | 1.204 | 0.14582 | -0.044 | 8.254
17 | 1.228 | 0.16294 | -0.044 | 7.534

## 88. Re 6M Mach 0.50 (2)
BIGFOIL.COM POLAR EXPORT
arad20
ARA-D 20% |  |  |  | Cl Max: | 2.0819 | at alpha= | 11 | deg
XFOIL ncrit=9 |  |  |  | L/D Max: | 136.357 | at alpha= | 7 | deg
Re: | 6000000 |  |  | Cd Min: | 0.13052 | at alpha= | 16 | deg
Mach: | 0.5 |  |  | Cl=0 at alpha= | -2.8815 | deg
|  |  |  | @ Cl=0.1, Cd= | 0.0087402
|  |  |  | @ Cl=0.4, Cd= | 0.0082713
|  |  |  | @ Cl=0.6, Cd= | 0.0082744
alpha (deg) | Cl | Cd | Cm | Cl/Cd
-14.5 | -0.7551 | 0.12852 | -0.0039 | -5.8754
-14 | -0.7831 | 0.11536 | -0.0124 | -6.7883
-13.5 | -0.8099 | 0.10305 | -0.02 | -7.8593
-13 | -0.838 | 0.09122 | -0.0268 | -9.1866
-12.5 | -0.8681 | 0.07946 | -0.0332 | -10.925
-12 | -0.8992 | 0.06748 | -0.0398 | -13.3254
-11.5 | -0.9304 | 0.05506 | -0.0474 | -16.8979
-11 | -0.9619 | 0.04267 | -0.0559 | -22.5428
-10.5 | -0.9954 | 0.0318 | -0.0617 | -31.3019
-10 | -1.0373 | 0.02464 | -0.0572 | -42.0982
-9.5 | -1.0457 | 0.0188 | -0.0495 | -55.6223
-9 | -0.9942 | 0.01511 | -0.0445 | -65.7975
-8.5 | -0.9157 | 0.01352 | -0.0412 | -67.7293
-8 | -0.8327 | 0.01262 | -0.0388 | -65.9826
-7.5 | -0.7492 | 0.01195 | -0.037 | -62.6946
-7 | -0.6661 | 0.01141 | -0.0358 | -58.3786
-6.5 | -0.5835 | 0.01096 | -0.0349 | -53.2391
-6 | -0.5014 | 0.01055 | -0.0343 | -47.5261
-5.5 | -0.4199 | 0.01022 | -0.034 | -41.0861
-5 | -0.3388 | 0.00993 | -0.0339 | -34.1188
-4.5 | -0.2582 | 0.00968 | -0.034 | -26.6736
-4 | -0.1781 | 0.00943 | -0.0343 | -18.8865
-3.5 | -0.0983 | 0.0092 | -0.0349 | -10.6848
-3 | -0.0188 | 0.00899 | -0.0355 | -2.0912
-2.5 | 0.0605 | 0.00883 | -0.0363 | 6.8516
-2 | 0.1397 | 0.00865 | -0.0372 | 16.1503
-1.5 | 0.2188 | 0.00852 | -0.0382 | 25.6808
-1 | 0.2978 | 0.00842 | -0.0393 | 35.3682
-0.5 | 0.377 | 0.00828 | -0.0405 | 45.5314
0 | 0.4561 | 0.00825 | -0.0417 | 55.2848
0.5 | 0.5353 | 0.00825 | -0.0428 | 64.8848
1 | 0.6148 | 0.00828 | -0.044 | 74.2512
1.5 | 0.6941 | 0.00838 | -0.0451 | 82.8282
2 | 0.774 | 0.00847 | -0.0461 | 91.3813
2.5 | 0.8537 | 0.00866 | -0.0471 | 98.5797
3 | 0.9341 | 0.0088 | -0.048 | 106.1477
3.5 | 1.0143 | 0.00907 | -0.0488 | 111.8302
4 | 1.0952 | 0.00929 | -0.0496 | 117.8902
4.5 | 1.176 | 0.00961 | -0.0501 | 122.3725
5 | 1.2574 | 0.0099 | -0.0506 | 127.0101
5.5 | 1.3384 | 0.01031 | -0.0508 | 129.8157
6 | 1.4204 | 0.01066 | -0.0509 | 133.2458
6.5 | 1.5011 | 0.01118 | -0.0507 | 134.2665
7 | 1.5831 | 0.01161 | -0.0503 | 136.3566
7.5 | 1.6627 | 0.01225 | -0.0495 | 135.7306
8 | 1.7434 | 0.0128 | -0.0484 | 136.2031
8.5 | 1.8197 | 0.01357 | -0.0466 | 134.0973
9 | 1.8933 | 0.01431 | -0.0439 | 132.3061
9.5 | 1.9605 | 0.01523 | -0.0403 | 128.7262
10 | 2.0256 | 0.01652 | -0.0367 | 122.615
10.5 | 2.0797 | 0.01811 | -0.0318 | 114.8371
11 | 2.0819 | 0.02151 | -0.023 | 96.7875
11.5 | 2.0792 | 0.02806 | -0.0211 | 74.0984
12 | 2.003 | 0.04172 | -0.0235 | 48.0105
12.5 | 1.8824 | 0.05656 | -0.0239 | 33.2815
13 | 1.79 | 0.06975 | -0.0252 | 25.6631
13.5 | 1.7446 | 0.08015 | -0.0268 | 21.7667
14 | 1.7044 | 0.09051 | -0.029 | 18.8311
14.5 | 1.664 | 0.10124 | -0.0319 | 16.4362
15 | 1.6436 | 0.11043 | -0.0346 | 14.8836
15.5 | 1.6131 | 0.12099 | -0.0387 | 13.3325
16 | 1.5956 | 0.13052 | -0.0426 | 12.2249

## 89. Re 7M Mach 0.00 (1)
BIGFOIL.COM POLAR EXPORT
arad20
ARA-D 20% |  |  |  | Cl Max: | 2.238 | at alpha= | 20 | deg
JavaFoil+Calcfoil stall+Eppler ext transition |  |  |  | L/D Max: | 45.259 | at alpha= | 11 | deg
Re: | 7000000 |  |  | Cd Min: | 0.03176 | at alpha= | 0 | deg
Mach: | 0 |  |  | Cl=0 at alpha= | -2.8828 | deg
|  |  |  | @ Cl=0.1, Cd= | 0.031946
|  |  |  | @ Cl=0.4, Cd= | 0.031823
|  |  |  | @ Cl=0.6, Cd= | 0.03192
alpha (deg) | Cl | Cd | Cm | Cl/Cd
-20 | -1.13 | 0.11562 | -0.012 | -9.774
-19.5 | -1.146 | 0.10318 | -0.012 | -11.103
-19 | -1.152 | 0.09627 | -0.013 | -11.972
-18.5 | -1.17 | 0.08253 | -0.014 | -14.18
-18 | -1.154 | 0.08805 | -0.014 | -13.105
-17.5 | -1.161 | 0.07901 | -0.014 | -14.691
-17 | -1.165 | 0.07076 | -0.015 | -16.471
-16.5 | -1.168 | 0.06348 | -0.016 | -18.398
-16 | -1.167 | 0.05728 | -0.016 | -20.381
-15.5 | -1.164 | 0.05299 | -0.017 | -21.962
-15 | -1.161 | 0.04758 | -0.018 | -24.398
-14.5 | -1.144 | 0.04559 | -0.018 | -25.095
-14 | -1.129 | 0.04299 | -0.019 | -26.257
-13.5 | -1.112 | 0.04038 | -0.02 | -27.55
-13 | -1.089 | 0.03885 | -0.02 | -28.031
-12.5 | -1.062 | 0.0379 | -0.021 | -28.026
-12 | -1.033 | 0.03649 | -0.022 | -28.312
-11.5 | -0.991 | 0.0361 | -0.022 | -27.462
-11 | -0.947 | 0.03571 | -0.023 | -26.524
-10.5 | -0.9 | 0.03536 | -0.023 | -25.443
-10 | -0.851 | 0.03495 | -0.024 | -24.354
-9.5 | -0.8 | 0.03476 | -0.024 | -23.015
-9 | -0.747 | 0.03449 | -0.025 | -21.654
-8.5 | -0.692 | 0.0343 | -0.025 | -20.166
-8 | -0.635 | 0.03403 | -0.026 | -18.666
-7.5 | -0.577 | 0.03307 | -0.026 | -17.444
-7 | -0.517 | 0.03301 | -0.027 | -15.673
-6.5 | -0.457 | 0.03291 | -0.027 | -13.871
-6 | -0.395 | 0.03283 | -0.028 | -12.032
-5.5 | -0.333 | 0.03263 | -0.028 | -10.201
-5 | -0.27 | 0.03252 | -0.029 | -8.306
-4.5 | -0.207 | 0.03235 | -0.029 | -6.397
-4 | -0.143 | 0.0323 | -0.03 | -4.44
-3.5 | -0.08 | 0.0324 | -0.03 | -2.455
-3 | -0.015 | 0.03225 | -0.031 | -0.479
-2.5 | 0.049 | 0.03197 | -0.031 | 1.526
-2 | 0.113 | 0.03194 | -0.032 | 3.539
-1.5 | 0.177 | 0.03185 | -0.032 | 5.563
-1 | 0.241 | 0.03195 | -0.033 | 7.554
-0.5 | 0.305 | 0.03178 | -0.033 | 9.609
0 | 0.369 | 0.03176 | -0.034 | 11.631
0.5 | 0.433 | 0.03189 | -0.034 | 13.586
1 | 0.497 | 0.03188 | -0.035 | 15.589
1.5 | 0.561 | 0.03179 | -0.035 | 17.637
2 | 0.624 | 0.032 | -0.036 | 19.503
2.5 | 0.688 | 0.03194 | -0.036 | 21.524
3 | 0.751 | 0.032 | -0.037 | 23.457
3.5 | 0.814 | 0.03326 | -0.037 | 24.458
4 | 0.876 | 0.03335 | -0.038 | 26.273
4.5 | 0.938 | 0.0335 | -0.038 | 28.014
5 | 1 | 0.03363 | -0.039 | 29.746
5.5 | 1.062 | 0.03384 | -0.039 | 31.391
6 | 1.123 | 0.03396 | -0.04 | 33.087
6.5 | 1.184 | 0.03424 | -0.04 | 34.594
7 | 1.245 | 0.03458 | -0.041 | 36.006
7.5 | 1.305 | 0.03492 | -0.041 | 37.379
8 | 1.365 | 0.03528 | -0.042 | 38.681
8.5 | 1.424 | 0.03558 | -0.042 | 40.014
9 | 1.482 | 0.03596 | -0.043 | 41.21
9.5 | 1.539 | 0.03637 | -0.043 | 42.323
10 | 1.596 | 0.03672 | -0.044 | 43.468
10.5 | 1.652 | 0.03726 | -0.044 | 44.351
11 | 1.708 | 0.03774 | -0.045 | 45.259
11.5 | 1.724 | 0.03894 | -0.044 | 44.262
12 | 1.759 | 0.04061 | -0.044 | 43.322
12.5 | 1.794 | 0.04255 | -0.044 | 42.171
13 | 1.83 | 0.04457 | -0.044 | 41.059
13.5 | 1.867 | 0.04642 | -0.044 | 40.224
14 | 1.903 | 0.04853 | -0.045 | 39.206
14.5 | 1.937 | 0.05089 | -0.045 | 38.052
15 | 1.968 | 0.05393 | -0.045 | 36.489
15.5 | 2 | 0.05667 | -0.045 | 35.301
16 | 2.03 | 0.06 | -0.045 | 33.84
16.5 | 2.06 | 0.06357 | -0.045 | 32.401
17 | 2.085 | 0.068 | -0.045 | 30.664
17.5 | 2.114 | 0.07147 | -0.045 | 29.583
18 | 2.142 | 0.07544 | -0.045 | 28.389
18.5 | 2.169 | 0.07903 | -0.045 | 27.442
19 | 2.195 | 0.08291 | -0.046 | 26.477
19.5 | 2.217 | 0.08658 | -0.046 | 25.61
20 | 2.238 | 0.09034 | -0.046 | 24.777

## 90. Re 7M Mach 0.00 (2)
BIGFOIL.COM POLAR EXPORT
arad20
ARA-D 20% |  |  |  | Cl Max: | 2.2837 | at alpha= | 18.5 | deg
XFOIL ncrit=9 |  |  |  | L/D Max: | 153.227 | at alpha= | 10 | deg
Re: | 7000000 |  |  | Cd Min: | 0.05552 | at alpha= | 20 | deg
Mach: | 0 |  |  | Cl=0 at alpha= | -2.879 | deg
|  |  |  | @ Cl=0.1, Cd= | 0.0080567
|  |  |  | @ Cl=0.4, Cd= | 0.0075864
|  |  |  | @ Cl=0.6, Cd= | 0.007581
alpha (deg) | Cl | Cd | Cm | Cl/Cd
-20 | -1.8134 | 0.03026 | -0.0435 | -59.9273
-19.5 | -1.7973 | 0.02709 | -0.0418 | -66.3455
-19 | -1.7793 | 0.02447 | -0.0393 | -72.7135
-18.5 | -1.7654 | 0.02226 | -0.0349 | -79.3082
-18 | -1.7452 | 0.02074 | -0.0299 | -84.1466
-17.5 | -1.7071 | 0.01966 | -0.0273 | -86.8311
-17 | -1.6638 | 0.01872 | -0.0253 | -88.8782
-16.5 | -1.6173 | 0.01785 | -0.0236 | -90.605
-16 | -1.5695 | 0.01692 | -0.0222 | -92.76
-15.5 | -1.5189 | 0.01609 | -0.0212 | -94.4002
-15 | -1.467 | 0.01543 | -0.0202 | -95.0745
-14.5 | -1.4165 | 0.01512 | -0.0188 | -93.6839
-14 | -1.361 | 0.01478 | -0.0185 | -92.0839
-13.5 | -1.3042 | 0.01441 | -0.0183 | -90.5066
-13 | -1.2466 | 0.01403 | -0.0182 | -88.8525
-12.5 | -1.1886 | 0.01355 | -0.0182 | -87.7196
-12 | -1.1301 | 0.01307 | -0.0183 | -86.4652
-11.5 | -1.0707 | 0.01265 | -0.0184 | -84.6403
-11 | -1.0107 | 0.0123 | -0.0187 | -82.1707
-10.5 | -0.9506 | 0.01187 | -0.019 | -80.0842
-10 | -0.8898 | 0.01154 | -0.0194 | -77.1057
-9.5 | -0.8288 | 0.01118 | -0.0198 | -74.1324
-9 | -0.7673 | 0.01087 | -0.0203 | -70.5888
-8.5 | -0.7056 | 0.01058 | -0.0209 | -66.6919
-8 | -0.6437 | 0.01028 | -0.0215 | -62.6167
-7.5 | -0.5815 | 0.01003 | -0.0222 | -57.9761
-7 | -0.5191 | 0.0098 | -0.0229 | -52.9694
-6.5 | -0.4565 | 0.00957 | -0.0237 | -47.7011
-6 | -0.3938 | 0.0094 | -0.0245 | -41.8936
-5.5 | -0.3309 | 0.00919 | -0.0253 | -36.0065
-5 | -0.2679 | 0.00901 | -0.0262 | -29.7336
-4.5 | -0.2049 | 0.00883 | -0.0271 | -23.205
-4 | -0.1418 | 0.00864 | -0.0281 | -16.412
-3.5 | -0.0786 | 0.00848 | -0.0291 | -9.2689
-3 | -0.0153 | 0.0083 | -0.0302 | -1.8434
-2.5 | 0.0479 | 0.00818 | -0.0313 | 5.8557
-2 | 0.1113 | 0.00803 | -0.0324 | 13.8605
-1.5 | 0.1746 | 0.00791 | -0.0336 | 22.0733
-1 | 0.238 | 0.0078 | -0.0347 | 30.5128
-0.5 | 0.3013 | 0.00766 | -0.036 | 39.3342
0 | 0.3646 | 0.00762 | -0.0373 | 47.8478
0.5 | 0.4279 | 0.00756 | -0.0385 | 56.6005
1 | 0.491 | 0.00757 | -0.0398 | 64.8613
1.5 | 0.5542 | 0.00753 | -0.041 | 73.5989
2 | 0.6171 | 0.0076 | -0.0423 | 81.1974
2.5 | 0.68 | 0.00763 | -0.0436 | 89.1219
3 | 0.7427 | 0.00772 | -0.0448 | 96.2047
3.5 | 0.8053 | 0.0078 | -0.0461 | 103.2436
4 | 0.8676 | 0.00794 | -0.0473 | 109.2695
4.5 | 0.93 | 0.00804 | -0.0486 | 115.6716
5 | 0.9918 | 0.00824 | -0.0498 | 120.3641
5.5 | 1.0539 | 0.00835 | -0.0511 | 126.2156
6 | 1.1152 | 0.00857 | -0.0523 | 130.1284
6.5 | 1.1767 | 0.00872 | -0.0535 | 134.9427
7 | 1.2375 | 0.00895 | -0.0547 | 138.2682
7.5 | 1.2982 | 0.00916 | -0.0558 | 141.7249
8 | 1.3584 | 0.00938 | -0.0569 | 144.8188
8.5 | 1.4176 | 0.00966 | -0.0579 | 146.7495
9 | 1.4762 | 0.00986 | -0.0587 | 149.716
9.5 | 1.531 | 0.0101 | -0.0588 | 151.5842
10 | 1.5905 | 0.01038 | -0.0599 | 153.2274
10.5 | 1.6488 | 0.01078 | -0.061 | 152.9499
11 | 1.7067 | 0.01117 | -0.062 | 152.7932
11.5 | 1.7642 | 0.01154 | -0.063 | 152.8769
12 | 1.82 | 0.01204 | -0.0637 | 151.1628
12.5 | 1.8763 | 0.01242 | -0.0646 | 151.0709
13 | 1.9301 | 0.01297 | -0.0651 | 148.8126
13.5 | 1.9837 | 0.01346 | -0.0656 | 147.3774
14 | 2.0356 | 0.01401 | -0.0658 | 145.2962
14.5 | 2.0848 | 0.01469 | -0.0657 | 141.9197
15 | 2.134 | 0.01526 | -0.0656 | 139.8427
15.5 | 2.1772 | 0.01612 | -0.0646 | 135.062
16 | 2.2189 | 0.01691 | -0.0634 | 131.2182
16.5 | 2.249 | 0.01816 | -0.0605 | 123.8436
17 | 2.2602 | 0.01971 | -0.0543 | 114.6728
17.5 | 2.2682 | 0.02216 | -0.0496 | 102.3556
18 | 2.2764 | 0.02539 | -0.0468 | 89.6573
18.5 | 2.2837 | 0.02945 | -0.0456 | 77.545
19 | 2.2676 | 0.03655 | -0.0455 | 62.041
19.5 | 2.2457 | 0.04477 | -0.0463 | 50.1608
20 | 2.1988 | 0.05552 | -0.047 | 39.6037

## 91. Re 7M Mach 0.10 (1)
BIGFOIL.COM POLAR EXPORT
arad20
ARA-D 20% |  |  |  | Cl Max: | 2.232 | at alpha= | 20 | deg
JavaFoil+Calcfoil stall+Eppler ext transition |  |  |  | L/D Max: | 47.374 | at alpha= | 11 | deg
Re: | 7000000 |  |  | Cd Min: | 0.03177 | at alpha= | 0 | deg
Mach: | 0.1 |  |  | Cl=0 at alpha= | -2.8769 | deg
|  |  |  | @ Cl=0.1, Cd= | 0.031961
|  |  |  | @ Cl=0.4, Cd= | 0.031833
|  |  |  | @ Cl=0.6, Cd= | 0.031856
alpha (deg) | Cl | Cd | Cm | Cl/Cd
-20 | -1.088 | 0.12142 | -0.012 | -8.957
-19.5 | -1.105 | 0.10943 | -0.012 | -10.094
-19 | -1.112 | 0.10362 | -0.013 | -10.735
-18.5 | -1.125 | 0.0938 | -0.013 | -11.995
-18 | -1.12 | 0.09476 | -0.014 | -11.82
-17.5 | -1.129 | 0.08513 | -0.014 | -13.264
-17 | -1.137 | 0.07596 | -0.015 | -14.971
-16.5 | -1.143 | 0.06773 | -0.016 | -16.873
-16 | -1.145 | 0.06067 | -0.016 | -18.877
-15.5 | -1.146 | 0.05516 | -0.017 | -20.779
-15 | -1.147 | 0.04894 | -0.018 | -23.437
-14.5 | -1.132 | 0.04677 | -0.018 | -24.214
-14 | -1.119 | 0.04384 | -0.019 | -25.531
-13.5 | -1.102 | 0.04148 | -0.02 | -26.57
-13 | -1.084 | 0.03921 | -0.02 | -27.648
-12.5 | -1.058 | 0.0382 | -0.021 | -27.683
-12 | -1.033 | 0.03666 | -0.022 | -28.168
-11.5 | -0.992 | 0.03625 | -0.022 | -27.365
-11 | -0.948 | 0.03583 | -0.023 | -26.466
-10.5 | -0.902 | 0.03546 | -0.023 | -25.441
-10 | -0.853 | 0.03505 | -0.024 | -24.347
-9.5 | -0.802 | 0.03485 | -0.024 | -23.025
-9 | -0.749 | 0.03453 | -0.025 | -21.698
-8.5 | -0.694 | 0.03435 | -0.025 | -20.217
-8 | -0.638 | 0.03408 | -0.026 | -18.709
-7.5 | -0.579 | 0.03314 | -0.026 | -17.484
-7 | -0.52 | 0.03302 | -0.027 | -15.735
-6.5 | -0.459 | 0.03294 | -0.027 | -13.924
-6 | -0.397 | 0.03278 | -0.028 | -12.106
-5.5 | -0.334 | 0.03265 | -0.028 | -10.244
-5 | -0.271 | 0.03254 | -0.029 | -8.342
-4.5 | -0.208 | 0.03237 | -0.029 | -6.425
-4 | -0.144 | 0.03231 | -0.03 | -4.46
-3.5 | -0.08 | 0.03241 | -0.03 | -2.466
-3 | -0.016 | 0.03226 | -0.031 | -0.482
-2.5 | 0.049 | 0.032 | -0.031 | 1.532
-2 | 0.114 | 0.03195 | -0.032 | 3.555
-1.5 | 0.178 | 0.032 | -0.032 | 5.565
-1 | 0.243 | 0.03196 | -0.033 | 7.588
-0.5 | 0.307 | 0.03183 | -0.033 | 9.644
0 | 0.371 | 0.03177 | -0.034 | 11.683
0.5 | 0.435 | 0.03191 | -0.034 | 13.643
1 | 0.499 | 0.0319 | -0.035 | 15.657
1.5 | 0.563 | 0.03181 | -0.035 | 17.71
2 | 0.627 | 0.03189 | -0.036 | 19.67
2.5 | 0.691 | 0.03196 | -0.036 | 21.614
3 | 0.754 | 0.03203 | -0.037 | 23.553
3.5 | 0.817 | 0.03331 | -0.038 | 24.541
4 | 0.88 | 0.03342 | -0.038 | 26.342
4.5 | 0.943 | 0.03354 | -0.039 | 28.113
5 | 1.005 | 0.0337 | -0.039 | 29.831
5.5 | 1.067 | 0.03389 | -0.04 | 31.492
6 | 1.129 | 0.03401 | -0.04 | 33.187
6.5 | 1.19 | 0.03432 | -0.041 | 34.676
7 | 1.251 | 0.03468 | -0.041 | 36.068
7.5 | 1.311 | 0.03506 | -0.042 | 37.4
8 | 1.371 | 0.03538 | -0.042 | 38.742
8.5 | 1.43 | 0.03569 | -0.043 | 40.058
9 | 1.488 | 0.03609 | -0.043 | 41.232
9.5 | 1.546 | 0.03653 | -0.044 | 42.311
10 | 1.603 | 0.03691 | -0.044 | 43.428
10.5 | 1.659 | 0.03744 | -0.045 | 44.308
11 | 1.691 | 0.0357 | -0.045 | 47.374
11.5 | 1.723 | 0.03953 | -0.044 | 43.591
12 | 1.758 | 0.04138 | -0.044 | 42.488
12.5 | 1.796 | 0.04317 | -0.044 | 41.592
13 | 1.831 | 0.04531 | -0.044 | 40.407
13.5 | 1.868 | 0.04724 | -0.045 | 39.533
14 | 1.903 | 0.04945 | -0.045 | 38.482
14.5 | 1.936 | 0.05191 | -0.045 | 37.297
15 | 1.967 | 0.05507 | -0.045 | 35.72
15.5 | 1.999 | 0.0579 | -0.045 | 34.523
16 | 2.029 | 0.06127 | -0.045 | 33.116
16.5 | 2.056 | 0.06548 | -0.045 | 31.391
17 | 2.083 | 0.06948 | -0.045 | 29.983
17.5 | 2.111 | 0.07343 | -0.045 | 28.742
18 | 2.138 | 0.07697 | -0.045 | 27.78
18.5 | 2.166 | 0.08006 | -0.046 | 27.057
19 | 2.19 | 0.08443 | -0.046 | 25.935
19.5 | 2.212 | 0.08836 | -0.046 | 25.039
20 | 2.232 | 0.09229 | -0.046 | 24.185

## 92. Re 7M Mach 0.10 (2)
BIGFOIL.COM POLAR EXPORT
arad20
ARA-D 20% |  |  |  | Cl Max: | 2.2751 | at alpha= | 18.5 | deg
XFOIL ncrit=9 |  |  |  | L/D Max: | 152.946 | at alpha= | 10 | deg
Re: | 7000000 |  |  | Cd Min: | 0.06425 | at alpha= | 20 | deg
Mach: | 0.1 |  |  | Cl=0 at alpha= | -2.8791 | deg
|  |  |  | @ Cl=0.1, Cd= | 0.0080767
|  |  |  | @ Cl=0.4, Cd= | 0.0076044
|  |  |  | @ Cl=0.6, Cd= | 0.0075894
alpha (deg) | Cl | Cd | Cm | Cl/Cd
-20 | -1.8033 | 0.03364 | -0.0464 | -53.6058
-19.5 | -1.7907 | 0.02973 | -0.0454 | -60.2321
-19 | -1.7747 | 0.02652 | -0.0435 | -66.9193
-18.5 | -1.7567 | 0.02391 | -0.0406 | -73.4714
-18 | -1.7492 | 0.0217 | -0.0346 | -80.6083
-17.5 | -1.7169 | 0.0204 | -0.0311 | -84.1618
-17 | -1.676 | 0.01932 | -0.0285 | -86.7495
-16.5 | -1.6305 | 0.01838 | -0.0265 | -88.7106
-16 | -1.5818 | 0.01752 | -0.0249 | -90.2854
-15.5 | -1.532 | 0.01658 | -0.0235 | -92.4005
-15 | -1.4808 | 0.01585 | -0.0221 | -93.4259
-14.5 | -1.43 | 0.01547 | -0.0206 | -92.437
-14 | -1.3742 | 0.01505 | -0.02 | -91.309
-13.5 | -1.317 | 0.01463 | -0.0197 | -90.0205
-13 | -1.2587 | 0.01421 | -0.0195 | -88.5785
-12.5 | -1.1998 | 0.01377 | -0.0194 | -87.1314
-12 | -1.1406 | 0.01325 | -0.0193 | -86.083
-11.5 | -1.0808 | 0.01279 | -0.0193 | -84.5035
-11 | -1.0201 | 0.0124 | -0.0195 | -82.2661
-10.5 | -0.9592 | 0.012 | -0.0197 | -79.9333
-10 | -0.8978 | 0.01162 | -0.02 | -77.2633
-9.5 | -0.8361 | 0.01127 | -0.0204 | -74.1881
-9 | -0.774 | 0.01095 | -0.0208 | -70.6849
-8.5 | -0.7117 | 0.01064 | -0.0214 | -66.8891
-8 | -0.6491 | 0.01033 | -0.0219 | -62.8364
-7.5 | -0.5864 | 0.01007 | -0.0226 | -58.2324
-7 | -0.5234 | 0.00983 | -0.0233 | -53.2452
-6.5 | -0.4602 | 0.00961 | -0.024 | -47.8876
-6 | -0.3969 | 0.00943 | -0.0248 | -42.0891
-5.5 | -0.3335 | 0.00922 | -0.0256 | -36.1714
-5 | -0.27 | 0.00904 | -0.0264 | -29.8673
-4.5 | -0.2065 | 0.00885 | -0.0273 | -23.3333
-4 | -0.1428 | 0.00866 | -0.0283 | -16.4896
-3.5 | -0.0792 | 0.0085 | -0.0293 | -9.3176
-3 | -0.0154 | 0.00832 | -0.0303 | -1.851
-2.5 | 0.0483 | 0.00819 | -0.0314 | 5.8974
-2 | 0.1122 | 0.00805 | -0.0325 | 13.9379
-1.5 | 0.176 | 0.00792 | -0.0337 | 22.2222
-1 | 0.2398 | 0.00782 | -0.0349 | 30.665
-0.5 | 0.3036 | 0.00767 | -0.0362 | 39.5828
0 | 0.3674 | 0.00763 | -0.0374 | 48.152
0.5 | 0.4311 | 0.00758 | -0.0386 | 56.8734
1 | 0.4947 | 0.00759 | -0.0399 | 65.1779
1.5 | 0.5584 | 0.00755 | -0.0412 | 73.9603
2 | 0.6218 | 0.00761 | -0.0424 | 81.7083
2.5 | 0.6852 | 0.00765 | -0.0437 | 89.5686
3 | 0.7484 | 0.00774 | -0.045 | 96.6925
3.5 | 0.8116 | 0.00784 | -0.0462 | 103.5204
4 | 0.8745 | 0.00796 | -0.0475 | 109.8618
4.5 | 0.9373 | 0.00808 | -0.0487 | 116.0025
5 | 0.9998 | 0.00827 | -0.0499 | 120.8948
5.5 | 1.0623 | 0.00839 | -0.0512 | 126.615
6 | 1.1242 | 0.00862 | -0.0523 | 130.4176
6.5 | 1.1863 | 0.00877 | -0.0535 | 135.268
7 | 1.2477 | 0.00902 | -0.0547 | 138.3259
7.5 | 1.3091 | 0.00921 | -0.0558 | 142.139
8 | 1.3698 | 0.00947 | -0.0569 | 144.6463
8.5 | 1.4298 | 0.00973 | -0.0578 | 146.9476
9 | 1.4889 | 0.00996 | -0.0586 | 149.488
9.5 | 1.5443 | 0.01022 | -0.0586 | 151.1057
10 | 1.6044 | 0.01049 | -0.0597 | 152.9457
10.5 | 1.6632 | 0.01093 | -0.0607 | 152.1683
11 | 1.7221 | 0.01128 | -0.0616 | 152.6684
11.5 | 1.7799 | 0.01171 | -0.0625 | 151.9983
12 | 1.8365 | 0.0122 | -0.0632 | 150.5328
12.5 | 1.8932 | 0.01261 | -0.0638 | 150.1348
13 | 1.9471 | 0.01321 | -0.0642 | 147.3959
13.5 | 2.0017 | 0.01368 | -0.0646 | 146.3231
14 | 2.0529 | 0.01433 | -0.0645 | 143.2589
14.5 | 2.1031 | 0.01496 | -0.0643 | 140.5816
15 | 2.1512 | 0.01564 | -0.0638 | 137.5448
15.5 | 2.193 | 0.01657 | -0.0624 | 132.3476
16 | 2.2332 | 0.01743 | -0.0607 | 128.1239
16.5 | 2.2491 | 0.01901 | -0.0552 | 118.3114
17 | 2.2618 | 0.0209 | -0.05 | 108.2201
17.5 | 2.2668 | 0.02406 | -0.0461 | 94.2145
18 | 2.2749 | 0.02789 | -0.0443 | 81.5669
18.5 | 2.2751 | 0.03316 | -0.0439 | 68.6098
19 | 2.2461 | 0.04216 | -0.0446 | 53.2756
19.5 | 2.2078 | 0.05201 | -0.0452 | 42.4495
20 | 2.1463 | 0.06425 | -0.0461 | 33.4054

## 93. Re 7M Mach 0.25 (1)
BIGFOIL.COM POLAR EXPORT
arad20
ARA-D 20% |  |  |  | Cl Max: | 2.164 | at alpha= | 20 | deg
JavaFoil+Calcfoil stall+Eppler ext transition |  |  |  | L/D Max: | 44.954 | at alpha= | 10 | deg
Re: | 7000000 |  |  | Cd Min: | 0.03189 | at alpha= | 0 | deg
Mach: | 0.25 |  |  | Cl=0 at alpha= | -2.8788 | deg
|  |  |  | @ Cl=0.1, Cd= | 0.032053
|  |  |  | @ Cl=0.4, Cd= | 0.031927
|  |  |  | @ Cl=0.6, Cd= | 0.032081
alpha (deg) | Cl | Cd | Cm | Cl/Cd
-18.5 | -0.839 | 0.1438 | -0.011 | -5.837
-18 | -0.876 | 0.12834 | -0.012 | -6.827
-17.5 | -0.907 | 0.11688 | -0.013 | -7.759
-17 | -0.931 | 0.10892 | -0.014 | -8.55
-16.5 | -0.957 | 0.09738 | -0.014 | -9.825
-16 | -0.988 | 0.08167 | -0.016 | -12.094
-15.5 | -0.995 | 0.07952 | -0.016 | -12.512
-15 | -1.01 | 0.07043 | -0.017 | -14.344
-14.5 | -1.028 | 0.05966 | -0.018 | -17.236
-14 | -1.037 | 0.05247 | -0.019 | -19.771
-13.5 | -1.038 | 0.04758 | -0.02 | -21.819
-13 | -1.032 | 0.04389 | -0.02 | -23.526
-12.5 | -1.023 | 0.04074 | -0.021 | -25.106
-12 | -1.004 | 0.03906 | -0.022 | -25.697
-11.5 | -0.979 | 0.03806 | -0.023 | -25.729
-11 | -0.95 | 0.03657 | -0.023 | -25.979
-10.5 | -0.908 | 0.03612 | -0.024 | -25.139
-10 | -0.862 | 0.03565 | -0.024 | -24.194
-9.5 | -0.814 | 0.03523 | -0.025 | -23.093
-9 | -0.762 | 0.03497 | -0.025 | -21.787
-8.5 | -0.708 | 0.03468 | -0.026 | -20.402
-8 | -0.651 | 0.03444 | -0.026 | -18.904
-7.5 | -0.593 | 0.03419 | -0.027 | -17.33
-7 | -0.532 | 0.03319 | -0.027 | -16.032
-6.5 | -0.47 | 0.03309 | -0.028 | -14.203
-6 | -0.407 | 0.03289 | -0.028 | -12.374
-5.5 | -0.343 | 0.03278 | -0.029 | -10.465
-5 | -0.279 | 0.03264 | -0.029 | -8.534
-4.5 | -0.213 | 0.03247 | -0.03 | -6.575
-4 | -0.148 | 0.03241 | -0.031 | -4.566
-3.5 | -0.082 | 0.03252 | -0.031 | -2.525
-3 | -0.016 | 0.03235 | -0.032 | -0.493
-2.5 | 0.05 | 0.03212 | -0.032 | 1.568
-2 | 0.117 | 0.03203 | -0.033 | 3.643
-1.5 | 0.183 | 0.03209 | -0.033 | 5.702
-1 | 0.249 | 0.03205 | -0.034 | 7.773
-0.5 | 0.315 | 0.03192 | -0.034 | 9.878
0 | 0.381 | 0.03189 | -0.035 | 11.956
0.5 | 0.447 | 0.03202 | -0.035 | 13.967
1 | 0.513 | 0.032 | -0.036 | 16.027
1.5 | 0.579 | 0.0321 | -0.036 | 18.021
2 | 0.644 | 0.03204 | -0.037 | 20.098
2.5 | 0.709 | 0.0321 | -0.037 | 22.097
3 | 0.774 | 0.03223 | -0.038 | 24.029
3.5 | 0.839 | 0.03354 | -0.039 | 25.015
4 | 0.903 | 0.0337 | -0.039 | 26.805
4.5 | 0.967 | 0.03382 | -0.04 | 28.604
5 | 1.031 | 0.03404 | -0.04 | 30.288
5.5 | 1.094 | 0.03422 | -0.041 | 31.984
6 | 1.157 | 0.03441 | -0.041 | 33.632
6.5 | 1.22 | 0.03482 | -0.042 | 35.027
7 | 1.282 | 0.03528 | -0.042 | 36.324
7.5 | 1.343 | 0.03567 | -0.043 | 37.654
8 | 1.404 | 0.03608 | -0.043 | 38.903
8.5 | 1.463 | 0.03648 | -0.044 | 40.108
9 | 1.522 | 0.037 | -0.044 | 41.141
9.5 | 1.58 | 0.03761 | -0.045 | 42.015
10 | 1.615 | 0.03591 | -0.045 | 44.954
10.5 | 1.652 | 0.03941 | -0.045 | 41.932
11 | 1.691 | 0.04082 | -0.045 | 41.432
11.5 | 1.726 | 0.04267 | -0.045 | 40.46
12 | 1.761 | 0.0451 | -0.045 | 39.051
12.5 | 1.797 | 0.04751 | -0.045 | 37.832
13 | 1.831 | 0.05023 | -0.045 | 36.458
13.5 | 1.865 | 0.05271 | -0.045 | 35.38
14 | 1.898 | 0.05554 | -0.045 | 34.171
14.5 | 1.928 | 0.0585 | -0.045 | 32.966
15 | 1.957 | 0.06211 | -0.045 | 31.508
15.5 | 1.986 | 0.06524 | -0.045 | 30.449
16 | 2.012 | 0.06967 | -0.045 | 28.875
16.5 | 2.037 | 0.0738 | -0.045 | 27.601
17 | 2.06 | 0.07826 | -0.045 | 26.322
17.5 | 2.083 | 0.08272 | -0.046 | 25.179
18 | 2.105 | 0.08655 | -0.046 | 24.317
18.5 | 2.126 | 0.09063 | -0.046 | 23.463
19 | 2.145 | 0.09413 | -0.046 | 22.787
19.5 | 2.155 | 0.09902 | -0.046 | 21.767
20 | 2.164 | 0.10338 | -0.047 | 20.932

## 94. Re 7M Mach 0.25 (2)
BIGFOIL.COM POLAR EXPORT
arad20
ARA-D 20% |  |  |  | Cl Max: | 2.2494 | at alpha= | 16.5 | deg
XFOIL ncrit=9 |  |  |  | L/D Max: | 150.53 | at alpha= | 9.5 | deg
Re: | 7000000 |  |  | Cd Min: | 0.10426 | at alpha= | 20 | deg
Mach: | 0.25 |  |  | Cl=0 at alpha= | -2.8797 | deg
|  |  |  | @ Cl=0.1, Cd= | 0.0081707
|  |  |  | @ Cl=0.4, Cd= | 0.0076874
|  |  |  | @ Cl=0.6, Cd= | 0.0076981
alpha (deg) | Cl | Cd | Cm | Cl/Cd
-20 | -1.5604 | 0.07776 | -0.0386 | -20.0669
-19.5 | -1.6262 | 0.06228 | -0.047 | -26.1111
-19 | -1.6644 | 0.05086 | -0.0521 | -32.7251
-18.5 | -1.6829 | 0.04211 | -0.055 | -39.9644
-18 | -1.6869 | 0.03539 | -0.056 | -47.666
-17.5 | -1.6797 | 0.03025 | -0.0554 | -55.5273
-17 | -1.6658 | 0.02634 | -0.0532 | -63.2422
-16.5 | -1.6516 | 0.02324 | -0.0491 | -71.0671
-16 | -1.6373 | 0.02108 | -0.0426 | -77.6708
-15.5 | -1.5963 | 0.01962 | -0.0388 | -81.3609
-15 | -1.5512 | 0.01858 | -0.035 | -83.4876
-14.5 | -1.4997 | 0.01786 | -0.0323 | -83.9698
-14 | -1.4437 | 0.01711 | -0.0304 | -84.3776
-13.5 | -1.3861 | 0.01626 | -0.0287 | -85.246
-13 | -1.326 | 0.0155 | -0.0274 | -85.5484
-12.5 | -1.2642 | 0.01481 | -0.0263 | -85.3612
-12 | -1.2012 | 0.01421 | -0.0255 | -84.532
-11.5 | -1.1373 | 0.01367 | -0.0249 | -83.1968
-11 | -1.073 | 0.01316 | -0.0244 | -81.535
-10.5 | -1.0084 | 0.01261 | -0.024 | -79.9683
-10 | -0.9432 | 0.01219 | -0.0238 | -77.3749
-9.5 | -0.8778 | 0.01174 | -0.0238 | -74.77
-9 | -0.812 | 0.01136 | -0.0238 | -71.4789
-8.5 | -0.7462 | 0.01098 | -0.024 | -67.9599
-8 | -0.6801 | 0.01062 | -0.0243 | -64.0395
-7.5 | -0.6139 | 0.01032 | -0.0247 | -59.4864
-7 | -0.5476 | 0.01003 | -0.0251 | -54.5962
-6.5 | -0.4812 | 0.00978 | -0.0256 | -49.2025
-6 | -0.4148 | 0.00956 | -0.0262 | -43.3891
-5.5 | -0.3483 | 0.00934 | -0.0269 | -37.2912
-5 | -0.2819 | 0.00917 | -0.0277 | -30.7415
-4.5 | -0.2154 | 0.00895 | -0.0285 | -24.067
-4 | -0.1489 | 0.00878 | -0.0293 | -16.959
-3.5 | -0.0824 | 0.00857 | -0.0303 | -9.6149
-3 | -0.016 | 0.00843 | -0.0313 | -1.898
-2.5 | 0.0505 | 0.00826 | -0.0323 | 6.1138
-2 | 0.117 | 0.00814 | -0.0334 | 14.3735
-1.5 | 0.1835 | 0.008 | -0.0346 | 22.9375
-1 | 0.25 | 0.0079 | -0.0358 | 31.6456
-0.5 | 0.3165 | 0.00776 | -0.037 | 40.7861
0 | 0.383 | 0.00769 | -0.0383 | 49.8049
0.5 | 0.4493 | 0.00768 | -0.0395 | 58.5026
1 | 0.5158 | 0.00766 | -0.0407 | 67.3368
1.5 | 0.582 | 0.00769 | -0.042 | 75.6827
2 | 0.6484 | 0.00772 | -0.0433 | 83.9896
2.5 | 0.7145 | 0.00781 | -0.0445 | 91.4853
3 | 0.7807 | 0.00787 | -0.0457 | 99.1995
3.5 | 0.8466 | 0.00803 | -0.0469 | 105.4296
4 | 0.9127 | 0.00813 | -0.0481 | 112.2632
4.5 | 0.9783 | 0.00832 | -0.0493 | 117.5841
5 | 1.0443 | 0.00846 | -0.0504 | 123.4397
5.5 | 1.1096 | 0.00869 | -0.0515 | 127.687
6 | 1.1753 | 0.00886 | -0.0526 | 132.6524
6.5 | 1.2403 | 0.00912 | -0.0537 | 135.9978
7 | 1.3055 | 0.00934 | -0.0547 | 139.7752
7.5 | 1.3701 | 0.00961 | -0.0556 | 142.5702
8 | 1.4343 | 0.00991 | -0.0564 | 144.7326
8.5 | 1.4983 | 0.01018 | -0.0572 | 147.1807
9 | 1.5603 | 0.01055 | -0.0576 | 147.8957
9.5 | 1.6197 | 0.01076 | -0.0572 | 150.5297
10 | 1.6823 | 0.01122 | -0.0578 | 149.9376
10.5 | 1.7455 | 0.01161 | -0.0585 | 150.3445
11 | 1.807 | 0.01214 | -0.0588 | 148.8468
11.5 | 1.8681 | 0.01265 | -0.0591 | 147.6759
12 | 1.928 | 0.01321 | -0.0592 | 145.95
12.5 | 1.9854 | 0.01389 | -0.0589 | 142.9374
13 | 2.0427 | 0.01449 | -0.0585 | 140.9731
13.5 | 2.0944 | 0.01538 | -0.0573 | 136.1769
14 | 2.1467 | 0.01611 | -0.0562 | 133.2526
14.5 | 2.1893 | 0.01721 | -0.0537 | 127.2109
15 | 2.2255 | 0.01842 | -0.0503 | 120.8198
15.5 | 2.2333 | 0.02047 | -0.0431 | 109.1011
16 | 2.2395 | 0.02384 | -0.0387 | 93.9388
16.5 | 2.2494 | 0.02804 | -0.0369 | 80.2211
17 | 2.2421 | 0.03477 | -0.037 | 64.4838
17.5 | 2.197 | 0.04567 | -0.0381 | 48.106
18 | 2.1387 | 0.05721 | -0.0386 | 37.3833
18.5 | 2.0669 | 0.07023 | -0.0397 | 29.4304
19 | 2.0114 | 0.08212 | -0.0416 | 24.4934
19.5 | 1.9541 | 0.09468 | -0.0443 | 20.639
20 | 1.9254 | 0.10426 | -0.0468 | 18.4673

## 95. Re 7M Mach 0.50 (1)
BIGFOIL.COM POLAR EXPORT
arad20
ARA-D 20% |  |  |  | Cl Max: | 1.645 | at alpha= | 12 | deg
JavaFoil+Calcfoil stall+Eppler ext transition |  |  |  | L/D Max: | 36.405 | at alpha= | 6.5 | deg
Re: | 7000000 |  |  | Cd Min: | 0.03238 | at alpha= | 0.5 | deg
Mach: | 0.5 |  |  | Cl=0 at alpha= | -2.8784 | deg
|  |  |  | @ Cl=0.1, Cd= | 0.033126
|  |  |  | @ Cl=0.4, Cd= | 0.03252
|  |  |  | @ Cl=0.6, Cd= | 0.032654
alpha (deg) | Cl | Cd | Cm | Cl/Cd
-20 | -1.012 | 0.17665 | -0.011 | -5.729
-19.5 | -0.989 | 0.18327 | -0.011 | -5.396
-19 | -0.965 | 0.16595 | -0.012 | -5.814
-18.5 | -0.937 | 0.15717 | -0.012 | -5.96
-18 | -0.907 | 0.15101 | -0.013 | -6.005
-17.5 | -0.876 | 0.14745 | -0.013 | -5.939
-17 | -0.842 | 0.14535 | -0.013 | -5.794
-16.5 | -0.811 | 0.1434 | -0.013 | -5.655
-16 | -0.78 | 0.14012 | -0.013 | -5.566
-15.5 | -0.749 | 0.13697 | -0.013 | -5.468
-15 | -0.72 | 0.14481 | -0.013 | -4.975
-14.5 | -0.694 | 0.13449 | -0.014 | -5.16
-14 | -0.666 | 0.12487 | -0.014 | -5.332
-13.5 | -0.635 | 0.1201 | -0.014 | -5.285
-13 | -0.603 | 0.11781 | -0.014 | -5.115
-12.5 | -0.573 | 0.11068 | -0.014 | -5.179
-12 | -0.541 | 0.10797 | -0.013 | -5.009
-11.5 | -0.514 | 0.10834 | -0.015 | -4.746
-11 | -0.485 | 0.10259 | -0.015 | -4.725
-10.5 | -0.459 | 0.09307 | -0.016 | -4.927
-10 | -0.425 | 0.09562 | -0.015 | -4.443
-9.5 | -0.59 | 0.06388 | -0.023 | -9.237
-9 | -0.715 | 0.03966 | -0.028 | -18.026
-8.5 | -0.72 | 0.03757 | -0.029 | -19.162
-8 | -0.684 | 0.03653 | -0.029 | -18.731
-7.5 | -0.635 | 0.036 | -0.03 | -17.649
-7 | -0.578 | 0.03545 | -0.031 | -16.302
-6.5 | -0.515 | 0.03506 | -0.031 | -14.677
-6 | -0.448 | 0.03466 | -0.032 | -12.933
-5.5 | -0.38 | 0.0343 | -0.032 | -11.065
-5 | -0.309 | 0.03329 | -0.033 | -9.286
-4.5 | -0.237 | 0.0331 | -0.034 | -7.175
-4 | -0.165 | 0.03288 | -0.034 | -5.014
-3.5 | -0.092 | 0.03286 | -0.035 | -2.787
-3 | -0.018 | 0.03274 | -0.035 | -0.544
-2.5 | 0.056 | 0.03271 | -0.036 | 1.72
-2 | 0.13 | 0.03341 | -0.037 | 3.899
-1.5 | 0.204 | 0.03257 | -0.037 | 6.271
-1 | 0.278 | 0.03254 | -0.038 | 8.544
-0.5 | 0.352 | 0.0325 | -0.038 | 10.824
0 | 0.425 | 0.03253 | -0.039 | 13.072
0.5 | 0.498 | 0.03238 | -0.04 | 15.393
1 | 0.572 | 0.03265 | -0.04 | 17.502
1.5 | 0.644 | 0.03266 | -0.041 | 19.726
2 | 0.717 | 0.03283 | -0.041 | 21.833
2.5 | 0.789 | 0.03437 | -0.042 | 22.951
3 | 0.861 | 0.03461 | -0.043 | 24.868
3.5 | 0.931 | 0.03487 | -0.043 | 26.715
4 | 1.002 | 0.03523 | -0.044 | 28.435
4.5 | 1.071 | 0.03551 | -0.044 | 30.165
5 | 1.14 | 0.03589 | -0.045 | 31.752
5.5 | 1.207 | 0.03642 | -0.045 | 33.147
6 | 1.274 | 0.03737 | -0.046 | 34.089
6.5 | 1.321 | 0.03629 | -0.046 | 36.405
7 | 1.36 | 0.03977 | -0.046 | 34.209
7.5 | 1.404 | 0.04145 | -0.046 | 33.877
8 | 1.445 | 0.04361 | -0.046 | 33.129
8.5 | 1.482 | 0.04611 | -0.045 | 32.151
9 | 1.519 | 0.04861 | -0.045 | 31.243
9.5 | 1.552 | 0.05176 | -0.045 | 29.98
10 | 1.581 | 0.05528 | -0.045 | 28.595
10.5 | 1.603 | 0.06007 | -0.045 | 26.69
11 | 1.623 | 0.06458 | -0.045 | 25.128
11.5 | 1.639 | 0.06833 | -0.045 | 23.987
12 | 1.645 | 0.07347 | -0.045 | 22.386
12.5 | 1.637 | 0.07869 | -0.045 | 20.799
13 | 1.592 | 0.08502 | -0.045 | 18.723
13.5 | 1.468 | 0.09986 | -0.045 | 14.701
14 | 1.059 | 0.13288 | -0.043 | 7.968
14.5 | 1.095 | 0.12472 | -0.044 | 8.781
15 | 1.118 | 0.13796 | -0.044 | 8.101
15.5 | 1.141 | 0.13644 | -0.043 | 8.36
16 | 1.164 | 0.15889 | -0.043 | 7.324
16.5 | 1.195 | 0.1619 | -0.043 | 7.378
17 | 1.218 | 0.19041 | -0.043 | 6.398

## 96. Re 7M Mach 0.50 (2)
BIGFOIL.COM POLAR EXPORT
arad20
ARA-D 20% |  |  |  | Cl Max: | 2.1334 | at alpha= | 11.5 | deg
XFOIL ncrit=9 |  |  |  | L/D Max: | 140.619 | at alpha= | 8 | deg
Re: | 7000000 |  |  | Cd Min: | 0.26422 | at alpha= | -20 | deg
Mach: | 0.5 |  |  | Cl=0 at alpha= | -2.883 | deg
|  |  |  | @ Cl=0.1, Cd= | 0.0086008
|  |  |  | @ Cl=0.4, Cd= | 0.008153
|  |  |  | @ Cl=0.6, Cd= | 0.0081581
alpha (deg) | Cl | Cd | Cm | Cl/Cd
-20 | -0.7699 | 0.26422 | 0.0845 | -2.9139
-19.5 | -0.7491 | 0.25563 | 0.0793 | -2.9304
-19 | -0.7309 | 0.24434 | 0.0721 | -2.9913
-18 | -0.7061 | 0.21999 | 0.0568 | -3.2097
-17.5 | -0.7018 | 0.20682 | 0.0483 | -3.3933
-17 | -0.7105 | 0.19133 | 0.0378 | -3.7135
-16.5 | -0.7204 | 0.17687 | 0.0279 | -4.073
-16 | -0.7252 | 0.16451 | 0.0195 | -4.4082
-15.5 | -0.7344 | 0.15197 | 0.0111 | -4.8325
-15 | -0.7504 | 0.13909 | 0.0025 | -5.3951
-14 | -0.7991 | 0.11331 | -0.0142 | -7.0523
-13.5 | -0.8297 | 0.10074 | -0.022 | -8.2361
-13 | -0.8575 | 0.08906 | -0.0286 | -9.6283
-12.5 | -0.8867 | 0.07746 | -0.0349 | -11.4472
-12 | -0.9166 | 0.06557 | -0.0414 | -13.979
-11.5 | -0.9467 | 0.05324 | -0.049 | -17.7817
-11 | -0.9776 | 0.04106 | -0.0574 | -23.8091
-10.5 | -1.0106 | 0.03058 | -0.0624 | -33.0477
-10 | -1.0517 | 0.02386 | -0.0566 | -44.078
-9.5 | -1.055 | 0.01803 | -0.0491 | -58.5136
-9 | -0.999 | 0.01449 | -0.0442 | -68.9441
-8.5 | -0.9185 | 0.01307 | -0.0411 | -70.2754
-8 | -0.8344 | 0.01227 | -0.0388 | -68.0033
-7.5 | -0.7504 | 0.01163 | -0.037 | -64.5228
-7 | -0.6669 | 0.01115 | -0.0358 | -59.8117
-6.5 | -0.5841 | 0.01069 | -0.0349 | -54.6399
-6 | -0.5018 | 0.0103 | -0.0343 | -48.7184
-5.5 | -0.4201 | 0.00999 | -0.034 | -42.0521
-5 | -0.3389 | 0.0097 | -0.0339 | -34.9381
-4.5 | -0.2583 | 0.00948 | -0.0341 | -27.2468
-4 | -0.178 | 0.00924 | -0.0344 | -19.2641
-3.5 | -0.0981 | 0.00902 | -0.0349 | -10.8758
-3 | -0.0186 | 0.00883 | -0.0356 | -2.1065
-2.5 | 0.0609 | 0.00867 | -0.0364 | 7.0242
-2 | 0.14 | 0.00853 | -0.0373 | 16.4127
-1.5 | 0.2193 | 0.00837 | -0.0383 | 26.2007
-1 | 0.2983 | 0.00829 | -0.0394 | 35.9831
-0.5 | 0.3775 | 0.00817 | -0.0405 | 46.2056
0 | 0.4568 | 0.00811 | -0.0417 | 56.3255
0.5 | 0.5359 | 0.00815 | -0.0429 | 65.7546
1 | 0.6155 | 0.00816 | -0.044 | 75.4289
1.5 | 0.6951 | 0.00822 | -0.0452 | 84.562
2 | 0.7749 | 0.00834 | -0.0462 | 92.9137
2.5 | 0.855 | 0.00848 | -0.0472 | 100.8255
3 | 0.9351 | 0.00867 | -0.0482 | 107.8547
3.5 | 1.0159 | 0.00885 | -0.049 | 114.791
4 | 1.0965 | 0.00913 | -0.0497 | 120.0986
4.5 | 1.178 | 0.00937 | -0.0503 | 125.7204
5 | 1.2592 | 0.00971 | -0.0508 | 129.6807
5.5 | 1.3412 | 0.01002 | -0.0511 | 133.8523
6 | 1.4228 | 0.01043 | -0.0512 | 136.4142
6.5 | 1.5049 | 0.01085 | -0.0511 | 138.7005
7 | 1.5867 | 0.01133 | -0.0508 | 140.0441
7.5 | 1.6681 | 0.01187 | -0.0501 | 140.5307
8 | 1.7493 | 0.01244 | -0.0491 | 140.619
8.5 | 1.8276 | 0.01316 | -0.0475 | 138.8754
9 | 1.9055 | 0.01385 | -0.0454 | 137.5812
9.5 | 1.9711 | 0.01477 | -0.0414 | 133.4529
10 | 2.043 | 0.01575 | -0.0384 | 129.7143
10.5 | 2.1008 | 0.01727 | -0.0338 | 121.6445
11 | 2.1235 | 0.01963 | -0.0255 | 108.1763
11.5 | 2.1334 | 0.02402 | -0.0204 | 88.8177
12 | 2.0854 | 0.03555 | -0.0224 | 58.661
12.5 | 1.953 | 0.0516 | -0.0231 | 37.8488
13 | 1.8648 | 0.06418 | -0.0238 | 29.0558
13.5 | 1.7976 | 0.07589 | -0.0254 | 23.6869
14 | 1.7407 | 0.08746 | -0.0279 | 19.9028
14.5 | 1.7063 | 0.09747 | -0.0303 | 17.5059
15 | 1.6755 | 0.10752 | -0.0333 | 15.5831
15.5 | 1.6414 | 0.11825 | -0.0372 | 13.8808
16 | 1.6254 | 0.12751 | -0.0408 | 12.7472
16.5 | 1.6009 | 0.138 | -0.0458 | 11.6007

## 97. Re 8M Mach 0.00 (1)
BIGFOIL.COM POLAR EXPORT
arad20
ARA-D 20% |  |  |  | Cl Max: | 2.242 | at alpha= | 20 | deg
JavaFoil+Calcfoil stall+Eppler ext transition |  |  |  | L/D Max: | 45.331 | at alpha= | 11 | deg
Re: | 8000000 |  |  | Cd Min: | 0.03171 | at alpha= | 0 | deg
Mach: | 0 |  |  | Cl=0 at alpha= | -2.8828 | deg
|  |  |  | @ Cl=0.1, Cd= | 0.032088
|  |  |  | @ Cl=0.4, Cd= | 0.031715
|  |  |  | @ Cl=0.6, Cd= | 0.031827
alpha (deg) | Cl | Cd | Cm | Cl/Cd
-20 | -1.135 | 0.1114 | -0.012 | -10.19
-19.5 | -1.146 | 0.10237 | -0.012 | -11.196
-19 | -1.156 | 0.09375 | -0.013 | -12.329
-18.5 | -1.166 | 0.08462 | -0.014 | -13.782
-18 | -1.158 | 0.08545 | -0.014 | -13.55
-17.5 | -1.165 | 0.07663 | -0.014 | -15.198
-17 | -1.17 | 0.06855 | -0.015 | -17.067
-16.5 | -1.172 | 0.06156 | -0.016 | -19.045
-16 | -1.171 | 0.05571 | -0.016 | -21.024
-15.5 | -1.167 | 0.05175 | -0.017 | -22.548
-15 | -1.162 | 0.04718 | -0.018 | -24.631
-14.5 | -1.151 | 0.0438 | -0.019 | -26.288
-14 | -1.131 | 0.04227 | -0.019 | -26.765
-13.5 | -1.112 | 0.04023 | -0.02 | -27.648
-13 | -1.09 | 0.03856 | -0.02 | -28.275
-12.5 | -1.071 | 0.03674 | -0.021 | -29.164
-12 | -1.033 | 0.03628 | -0.022 | -28.478
-11.5 | -0.991 | 0.03584 | -0.022 | -27.664
-11 | -0.947 | 0.03545 | -0.023 | -26.721
-10.5 | -0.9 | 0.03508 | -0.023 | -25.651
-10 | -0.851 | 0.03474 | -0.024 | -24.503
-9.5 | -0.8 | 0.03453 | -0.024 | -23.17
-9 | -0.747 | 0.03432 | -0.025 | -21.761
-8.5 | -0.692 | 0.03409 | -0.025 | -20.293
-8 | -0.635 | 0.03393 | -0.026 | -18.716
-7.5 | -0.577 | 0.03299 | -0.026 | -17.488
-7 | -0.517 | 0.03292 | -0.027 | -15.716
-6.5 | -0.457 | 0.03273 | -0.027 | -13.95
-6 | -0.395 | 0.03262 | -0.028 | -12.108
-5.5 | -0.333 | 0.03249 | -0.028 | -10.243
-5 | -0.27 | 0.03248 | -0.029 | -8.317
-4.5 | -0.207 | 0.03235 | -0.029 | -6.396
-4 | -0.143 | 0.03219 | -0.03 | -4.454
-3.5 | -0.08 | 0.03222 | -0.03 | -2.469
-3 | -0.015 | 0.03205 | -0.031 | -0.482
-2.5 | 0.049 | 0.03208 | -0.031 | 1.521
-2 | 0.113 | 0.03209 | -0.032 | 3.522
-1.5 | 0.177 | 0.03192 | -0.032 | 5.551
-1 | 0.241 | 0.03178 | -0.033 | 7.593
-0.5 | 0.305 | 0.03186 | -0.033 | 9.585
0 | 0.369 | 0.03171 | -0.034 | 11.649
0.5 | 0.433 | 0.03172 | -0.034 | 13.66
1 | 0.497 | 0.03173 | -0.035 | 15.661
1.5 | 0.561 | 0.03179 | -0.035 | 17.638
2 | 0.624 | 0.03185 | -0.036 | 19.597
2.5 | 0.688 | 0.03192 | -0.036 | 21.541
3 | 0.751 | 0.03199 | -0.037 | 23.464
3.5 | 0.814 | 0.03215 | -0.037 | 25.304
4 | 0.876 | 0.03331 | -0.038 | 26.303
4.5 | 0.938 | 0.03231 | -0.038 | 29.045
5 | 1 | 0.03352 | -0.039 | 29.846
5.5 | 1.062 | 0.03372 | -0.039 | 31.497
6 | 1.123 | 0.03391 | -0.04 | 33.129
6.5 | 1.184 | 0.03424 | -0.04 | 34.596
7 | 1.245 | 0.03458 | -0.041 | 36.009
7.5 | 1.305 | 0.03488 | -0.041 | 37.419
8 | 1.365 | 0.03519 | -0.042 | 38.785
8.5 | 1.424 | 0.03553 | -0.042 | 40.071
9 | 1.482 | 0.03584 | -0.043 | 41.348
9.5 | 1.539 | 0.03619 | -0.043 | 42.536
10 | 1.596 | 0.03663 | -0.044 | 43.581
10.5 | 1.652 | 0.03705 | -0.044 | 44.598
11 | 1.708 | 0.03768 | -0.045 | 45.331
11.5 | 1.724 | 0.03916 | -0.044 | 44.012
12 | 1.762 | 0.04028 | -0.044 | 43.753
12.5 | 1.797 | 0.04224 | -0.044 | 42.539
13 | 1.835 | 0.04384 | -0.045 | 41.858
13.5 | 1.871 | 0.04565 | -0.045 | 40.992
14 | 1.906 | 0.04781 | -0.045 | 39.872
14.5 | 1.941 | 0.05005 | -0.045 | 38.784
15 | 1.972 | 0.05304 | -0.045 | 37.17
15.5 | 2.004 | 0.05563 | -0.045 | 36.028
16 | 2.032 | 0.05954 | -0.045 | 34.131
16.5 | 2.059 | 0.06371 | -0.045 | 32.311
17 | 2.089 | 0.06696 | -0.045 | 31.198
17.5 | 2.115 | 0.0711 | -0.045 | 29.749
18 | 2.145 | 0.07448 | -0.045 | 28.798
18.5 | 2.172 | 0.07802 | -0.046 | 27.837
19 | 2.197 | 0.08182 | -0.046 | 26.857
19.5 | 2.219 | 0.08573 | -0.046 | 25.888
20 | 2.242 | 0.08881 | -0.046 | 25.241

## 98. Re 8M Mach 0.00 (2)
BIGFOIL.COM POLAR EXPORT
arad20
ARA-D 20% |  |  |  | Cl Max: | 2.2932 | at alpha= | 18 | deg
XFOIL ncrit=9 |  |  |  | L/D Max: | 156.502 | at alpha= | 11 | deg
Re: | 8000000 |  |  | Cd Min: | 0.05382 | at alpha= | 20 | deg
Mach: | 0 |  |  | Cl=0 at alpha= | -2.8799 | deg
|  |  |  | @ Cl=0.1, Cd= | 0.0079798
|  |  |  | @ Cl=0.4, Cd= | 0.0075233
|  |  |  | @ Cl=0.6, Cd= | 0.00749
alpha (deg) | Cl | Cd | Cm | Cl/Cd
-20 | -1.836 | 0.02832 | -0.043 | -64.8305
-19.5 | -1.8192 | 0.02543 | -0.0408 | -71.5376
-19 | -1.8013 | 0.02306 | -0.0376 | -78.1136
-18.5 | -1.7928 | 0.02111 | -0.0315 | -84.9266
-18 | -1.7584 | 0.01993 | -0.0285 | -88.2288
-17.5 | -1.7174 | 0.01893 | -0.0262 | -90.7237
-17 | -1.6723 | 0.01805 | -0.0244 | -92.6482
-16.5 | -1.6241 | 0.01726 | -0.0229 | -94.0962
-16 | -1.5735 | 0.01654 | -0.0218 | -95.133
-15.5 | -1.5223 | 0.01573 | -0.0208 | -96.7769
-14.5 | -1.4194 | 0.01491 | -0.0186 | -95.1979
-14 | -1.3635 | 0.01451 | -0.0183 | -93.9697
-13.5 | -1.3065 | 0.01411 | -0.0182 | -92.5939
-13 | -1.2486 | 0.01369 | -0.0181 | -91.2053
-12.5 | -1.19 | 0.01329 | -0.0181 | -89.541
-12 | -1.1312 | 0.01284 | -0.0182 | -88.0997
-11.5 | -1.0718 | 0.01239 | -0.0184 | -86.5052
-11 | -1.0117 | 0.01204 | -0.0186 | -84.0282
-10.5 | -0.9513 | 0.01166 | -0.019 | -81.5866
-10 | -0.8905 | 0.01131 | -0.0194 | -78.7356
-9.5 | -0.8293 | 0.01098 | -0.0198 | -75.5282
-9 | -0.7678 | 0.01068 | -0.0204 | -71.8914
-8.5 | -0.706 | 0.01037 | -0.0209 | -68.081
-8 | -0.6439 | 0.0101 | -0.0216 | -63.7525
-7.5 | -0.5817 | 0.00987 | -0.0223 | -58.9362
-7 | -0.5192 | 0.00962 | -0.023 | -53.9709
-6.5 | -0.4566 | 0.00942 | -0.0237 | -48.4713
-6 | -0.3938 | 0.00923 | -0.0245 | -42.6652
-5.5 | -0.3309 | 0.00904 | -0.0254 | -36.604
-5 | -0.2679 | 0.00889 | -0.0263 | -30.135
-4.5 | -0.2048 | 0.00869 | -0.0272 | -23.5673
-4 | -0.1417 | 0.00854 | -0.0281 | -16.5925
-3.5 | -0.0785 | 0.00834 | -0.0292 | -9.4125
-3 | -0.0152 | 0.00822 | -0.0302 | -1.8491
-2.5 | 0.0481 | 0.00807 | -0.0313 | 5.9603
-2 | 0.1114 | 0.00796 | -0.0324 | 13.995
-1.5 | 0.1748 | 0.00782 | -0.0336 | 22.3529
-1 | 0.2381 | 0.00774 | -0.0348 | 30.7623
-0.5 | 0.3016 | 0.0076 | -0.036 | 39.6842
0 | 0.3649 | 0.00754 | -0.0373 | 48.3952
0.5 | 0.4281 | 0.00751 | -0.0385 | 57.004
1 | 0.4914 | 0.00748 | -0.0398 | 65.6952
1.5 | 0.5544 | 0.00749 | -0.0411 | 74.0187
2 | 0.6175 | 0.00749 | -0.0423 | 82.4433
2.5 | 0.6803 | 0.00758 | -0.0436 | 89.7493
3 | 0.7432 | 0.00761 | -0.0449 | 97.661
3.5 | 0.8057 | 0.00774 | -0.0461 | 104.0956
4 | 0.8683 | 0.00781 | -0.0474 | 111.178
4.5 | 0.9304 | 0.00798 | -0.0486 | 116.5915
5 | 0.9926 | 0.00808 | -0.0499 | 122.8465
5.5 | 1.0545 | 0.00825 | -0.0512 | 127.8182
6 | 1.1161 | 0.00842 | -0.0524 | 132.5534
6.5 | 1.1775 | 0.00859 | -0.0536 | 137.078
7 | 1.2384 | 0.00884 | -0.0548 | 140.0905
7.5 | 1.2994 | 0.009 | -0.056 | 144.3778
8 | 1.3595 | 0.00928 | -0.0571 | 146.4978
8.5 | 1.4195 | 0.00947 | -0.0582 | 149.8944
9 | 1.4784 | 0.00976 | -0.0592 | 151.4754
9.5 | 1.5358 | 0.01 | -0.0598 | 153.58
10 | 1.5922 | 0.01019 | -0.0602 | 156.2512
10.5 | 1.6504 | 0.01061 | -0.0613 | 155.5514
11 | 1.709 | 0.01092 | -0.0624 | 156.5018
11.5 | 1.7659 | 0.01138 | -0.0633 | 155.1757
12 | 1.8229 | 0.01176 | -0.0642 | 155.0085
12.5 | 1.8786 | 0.01221 | -0.0649 | 153.8575
13 | 1.933 | 0.01272 | -0.0655 | 151.9654
13.5 | 1.9873 | 0.01316 | -0.0661 | 151.0106
14 | 2.0383 | 0.01381 | -0.0663 | 147.5959
14.5 | 2.0901 | 0.0143 | -0.0665 | 146.1608
15 | 2.1377 | 0.01502 | -0.0662 | 142.3236
15.5 | 2.1838 | 0.01571 | -0.0656 | 139.007
16 | 2.2234 | 0.01667 | -0.0641 | 133.3773
16.5 | 2.2599 | 0.01762 | -0.0621 | 128.2577
17 | 2.2712 | 0.01921 | -0.056 | 118.2301
17.5 | 2.2805 | 0.0214 | -0.0509 | 106.5654
18 | 2.2932 | 0.02409 | -0.048 | 95.193
18.5 | 2.2921 | 0.02865 | -0.0459 | 80.0035
19 | 2.2916 | 0.03399 | -0.0457 | 67.4198
19.5 | 2.2694 | 0.04216 | -0.0463 | 53.8283
20 | 2.2145 | 0.05382 | -0.0471 | 41.1464

## 99. Re 8M Mach 0.10 (1)
BIGFOIL.COM POLAR EXPORT
arad20
ARA-D 20% |  |  |  | Cl Max: | 2.234 | at alpha= | 20 | deg
JavaFoil+Calcfoil stall+Eppler ext transition |  |  |  | L/D Max: | 47.567 | at alpha= | 11 | deg
Re: | 8000000 |  |  | Cd Min: | 0.03173 | at alpha= | 0.5 | deg
Mach: | 0.1 |  |  | Cl=0 at alpha= | -2.8769 | deg
|  |  |  | @ Cl=0.1, Cd= | 0.032098
|  |  |  | @ Cl=0.4, Cd= | 0.031807
|  |  |  | @ Cl=0.6, Cd= | 0.031845
alpha (deg) | Cl | Cd | Cm | Cl/Cd
-20 | -1.09 | 0.11906 | -0.012 | -9.154
-19.5 | -1.105 | 0.10887 | -0.012 | -10.146
-19 | -1.117 | 0.09979 | -0.013 | -11.197
-18.5 | -1.128 | 0.09157 | -0.013 | -12.318
-18 | -1.123 | 0.09222 | -0.014 | -12.181
-17.5 | -1.133 | 0.08264 | -0.014 | -13.711
-17 | -1.141 | 0.07371 | -0.015 | -15.481
-16.5 | -1.147 | 0.06576 | -0.016 | -17.436
-16 | -1.149 | 0.05982 | -0.016 | -19.211
-15.5 | -1.148 | 0.05422 | -0.017 | -21.179
-15 | -1.145 | 0.04933 | -0.018 | -23.209
-14.5 | -1.14 | 0.04492 | -0.019 | -25.374
-14 | -1.121 | 0.0432 | -0.019 | -25.956
-13.5 | -1.104 | 0.04099 | -0.02 | -26.939
-13 | -1.085 | 0.03897 | -0.02 | -27.841
-12.5 | -1.061 | 0.03774 | -0.021 | -28.121
-12 | -1.033 | 0.03645 | -0.022 | -28.336
-11.5 | -0.992 | 0.03598 | -0.022 | -27.571
-11 | -0.948 | 0.03562 | -0.023 | -26.623
-10.5 | -0.902 | 0.03517 | -0.023 | -25.65
-10 | -0.853 | 0.03498 | -0.024 | -24.391
-9.5 | -0.802 | 0.03462 | -0.024 | -23.181
-9 | -0.749 | 0.0344 | -0.025 | -21.785
-8.5 | -0.694 | 0.03414 | -0.025 | -20.34
-8 | -0.638 | 0.03398 | -0.026 | -18.769
-7.5 | -0.579 | 0.03302 | -0.026 | -17.548
-7 | -0.52 | 0.03298 | -0.027 | -15.756
-6.5 | -0.459 | 0.03275 | -0.027 | -14.004
-6 | -0.397 | 0.03271 | -0.028 | -12.133
-5.5 | -0.334 | 0.03254 | -0.028 | -10.277
-5 | -0.271 | 0.03249 | -0.029 | -8.353
-4.5 | -0.208 | 0.03237 | -0.029 | -6.424
-4 | -0.144 | 0.03222 | -0.03 | -4.472
-3.5 | -0.08 | 0.03224 | -0.03 | -2.48
-3 | -0.016 | 0.03206 | -0.031 | -0.485
-2.5 | 0.049 | 0.03209 | -0.031 | 1.527
-2 | 0.114 | 0.0321 | -0.032 | 3.538
-1.5 | 0.178 | 0.03194 | -0.032 | 5.576
-1 | 0.243 | 0.0318 | -0.033 | 7.628
-0.5 | 0.307 | 0.03188 | -0.033 | 9.626
0 | 0.371 | 0.03187 | -0.034 | 11.647
0.5 | 0.435 | 0.03173 | -0.034 | 13.721
1 | 0.499 | 0.03175 | -0.035 | 15.731
1.5 | 0.563 | 0.03181 | -0.035 | 17.714
2 | 0.627 | 0.03187 | -0.036 | 19.68
2.5 | 0.691 | 0.03194 | -0.036 | 21.631
3 | 0.754 | 0.03202 | -0.037 | 23.56
3.5 | 0.817 | 0.03218 | -0.038 | 25.403
4 | 0.88 | 0.03336 | -0.038 | 26.391
4.5 | 0.943 | 0.03236 | -0.039 | 29.135
5 | 1.005 | 0.03362 | -0.039 | 29.903
5.5 | 1.067 | 0.03377 | -0.04 | 31.599
6 | 1.129 | 0.03402 | -0.04 | 33.177
6.5 | 1.19 | 0.03436 | -0.041 | 34.63
7 | 1.251 | 0.03465 | -0.041 | 36.093
7.5 | 1.311 | 0.03496 | -0.042 | 37.504
8 | 1.371 | 0.03529 | -0.042 | 38.849
8.5 | 1.43 | 0.03564 | -0.043 | 40.115
9 | 1.488 | 0.036 | -0.043 | 41.339
9.5 | 1.546 | 0.03634 | -0.044 | 42.531
10 | 1.603 | 0.03678 | -0.044 | 43.578
10.5 | 1.659 | 0.03724 | -0.045 | 44.55
11 | 1.694 | 0.03561 | -0.045 | 47.567
11.5 | 1.725 | 0.03957 | -0.044 | 43.606
12 | 1.763 | 0.04079 | -0.044 | 43.22
12.5 | 1.798 | 0.0429 | -0.044 | 41.914
13 | 1.835 | 0.04458 | -0.045 | 41.168
13.5 | 1.869 | 0.0469 | -0.045 | 39.858
14 | 1.906 | 0.04872 | -0.045 | 39.127
14.5 | 1.941 | 0.05104 | -0.045 | 38.02
15 | 1.971 | 0.05418 | -0.045 | 36.371
15.5 | 2.001 | 0.05744 | -0.045 | 34.831
16 | 2.029 | 0.06138 | -0.045 | 33.058
16.5 | 2.057 | 0.06505 | -0.045 | 31.63
17 | 2.084 | 0.06907 | -0.045 | 30.177
17.5 | 2.113 | 0.0725 | -0.045 | 29.14
18 | 2.141 | 0.07599 | -0.045 | 28.177
18.5 | 2.169 | 0.07905 | -0.046 | 27.441
19 | 2.192 | 0.08362 | -0.046 | 26.212
19.5 | 2.213 | 0.08728 | -0.046 | 25.36
20 | 2.234 | 0.09049 | -0.046 | 24.691

## 100. Re 8M Mach 0.10 (2)
BIGFOIL.COM POLAR EXPORT
arad20
ARA-D 20% |  |  |  | Cl Max: | 2.2921 | at alpha= | 18 | deg
XFOIL ncrit=9 |  |  |  | L/D Max: | 156.054 | at alpha= | 11 | deg
Re: | 8000000 |  |  | Cd Min: | 0.06158 | at alpha= | 20 | deg
Mach: | 0.1 |  |  | Cl=0 at alpha= | -2.8801 | deg
|  |  |  | @ Cl=0.1, Cd= | 0.0079912
|  |  |  | @ Cl=0.4, Cd= | 0.0075399
|  |  |  | @ Cl=0.6, Cd= | 0.00751
alpha (deg) | Cl | Cd | Cm | Cl/Cd
-20 | -1.8273 | 0.03143 | -0.0464 | -58.1387
-19.5 | -1.8133 | 0.02785 | -0.045 | -65.1095
-19 | -1.7961 | 0.02496 | -0.0425 | -71.9591
-18.5 | -1.7801 | 0.02256 | -0.0387 | -78.9051
-18 | -1.7664 | 0.02078 | -0.0328 | -85.0048
-17.5 | -1.7291 | 0.01961 | -0.0298 | -88.1744
-17 | -1.6857 | 0.01861 | -0.0275 | -90.5803
-16.5 | -1.6385 | 0.01774 | -0.0257 | -92.3619
-16 | -1.5882 | 0.01694 | -0.0243 | -93.7544
-15.5 | -1.5358 | 0.01621 | -0.0231 | -94.744
-14.5 | -1.4329 | 0.01526 | -0.0204 | -93.8991
-14 | -1.3767 | 0.01479 | -0.0199 | -93.0832
-13.5 | -1.3193 | 0.01433 | -0.0196 | -92.0656
-13 | -1.2608 | 0.01386 | -0.0193 | -90.9668
-12.5 | -1.2016 | 0.01344 | -0.0192 | -89.4048
-11.5 | -1.0819 | 0.01253 | -0.0193 | -86.3448
-11 | -1.0212 | 0.01214 | -0.0194 | -84.1186
-10.5 | -0.9599 | 0.01178 | -0.0197 | -81.4856
-10 | -0.8985 | 0.0114 | -0.02 | -78.8158
-9.5 | -0.8366 | 0.01107 | -0.0204 | -75.5736
-9 | -0.7745 | 0.01074 | -0.0209 | -72.1136
-8.5 | -0.7121 | 0.01043 | -0.0214 | -68.2742
-8 | -0.6494 | 0.01016 | -0.022 | -63.9173
-7.5 | -0.5866 | 0.00991 | -0.0226 | -59.1927
-7 | -0.5235 | 0.00966 | -0.0233 | -54.1925
-6.5 | -0.4603 | 0.00945 | -0.024 | -48.709
-6 | -0.397 | 0.00925 | -0.0248 | -42.9189
-5.5 | -0.3335 | 0.00906 | -0.0256 | -36.8102
-5 | -0.27 | 0.00891 | -0.0265 | -30.303
-4.5 | -0.2064 | 0.00871 | -0.0274 | -23.6969
-4 | -0.1428 | 0.00856 | -0.0283 | -16.6822
-3.5 | -0.079 | 0.00836 | -0.0293 | -9.4498
-3 | -0.0153 | 0.00823 | -0.0304 | -1.8591
-2.5 | 0.0485 | 0.00808 | -0.0314 | 6.0025
-2 | 0.1123 | 0.00797 | -0.0326 | 14.0903
-1.5 | 0.1762 | 0.00783 | -0.0337 | 22.5032
-1 | 0.24 | 0.00775 | -0.0349 | 30.9677
-0.5 | 0.3038 | 0.00762 | -0.0362 | 39.8688
0 | 0.3677 | 0.00755 | -0.0374 | 48.702
0.5 | 0.4314 | 0.00753 | -0.0387 | 57.2908
1 | 0.4951 | 0.00749 | -0.0399 | 66.1015
1.5 | 0.5587 | 0.00751 | -0.0412 | 74.3941
2 | 0.6223 | 0.00751 | -0.0425 | 82.8628
2.5 | 0.6856 | 0.00761 | -0.0437 | 90.092
3 | 0.749 | 0.00764 | -0.045 | 98.0366
3.5 | 0.812 | 0.00777 | -0.0463 | 104.5045
4 | 0.8751 | 0.00784 | -0.0475 | 111.6199
4.5 | 0.9377 | 0.00802 | -0.0488 | 116.9202
5 | 1.0006 | 0.00812 | -0.05 | 123.2266
5.5 | 1.0629 | 0.0083 | -0.0512 | 128.0602
6 | 1.1252 | 0.00846 | -0.0525 | 133.0024
6.5 | 1.1871 | 0.00866 | -0.0537 | 137.0785
7 | 1.2487 | 0.00888 | -0.0548 | 140.6194
7.5 | 1.3103 | 0.00907 | -0.056 | 144.4653
8.5 | 1.4317 | 0.00955 | -0.0582 | 149.9162
9 | 1.4911 | 0.00986 | -0.059 | 151.2272
9.5 | 1.5493 | 0.01008 | -0.0596 | 153.7004
10 | 1.6061 | 0.01032 | -0.06 | 155.6298
10.5 | 1.6652 | 0.01071 | -0.061 | 155.4809
11 | 1.7244 | 0.01105 | -0.062 | 156.0543
11.5 | 1.7817 | 0.01154 | -0.0628 | 154.3934
12 | 1.8396 | 0.0119 | -0.0636 | 154.5882
12.5 | 1.8953 | 0.01243 | -0.0642 | 152.4779
13 | 1.9508 | 0.0129 | -0.0647 | 151.2248
13.5 | 2.0051 | 0.01341 | -0.0651 | 149.5227
14 | 2.0566 | 0.01407 | -0.0651 | 146.1692
14.5 | 2.1085 | 0.0146 | -0.0651 | 144.4178
15 | 2.1549 | 0.01541 | -0.0644 | 139.8378
15.5 | 2.2015 | 0.01609 | -0.0637 | 136.8241
16 | 2.2378 | 0.01719 | -0.0615 | 130.1803
16.5 | 2.272 | 0.01823 | -0.0589 | 124.6297
17 | 2.2708 | 0.0204 | -0.0511 | 111.3137
17.5 | 2.2825 | 0.02295 | -0.0473 | 99.4553
18 | 2.2921 | 0.0264 | -0.0451 | 86.822
18.5 | 2.285 | 0.03217 | -0.0441 | 71.0289
19 | 2.2767 | 0.03878 | -0.0445 | 58.7081
19.5 | 2.239 | 0.04866 | -0.0453 | 46.0132
20 | 2.1704 | 0.06158 | -0.046 | 35.2452

## 101. Re 8M Mach 0.25 (1)
BIGFOIL.COM POLAR EXPORT
arad20
ARA-D 20% |  |  |  | Cl Max: | 2.166 | at alpha= | 20 | deg
JavaFoil+Calcfoil stall+Eppler ext transition |  |  |  | L/D Max: | 45.551 | at alpha= | 10 | deg
Re: | 8000000 |  |  | Cd Min: | 0.03182 | at alpha= | 0.5 | deg
Mach: | 0.25 |  |  | Cl=0 at alpha= | -2.8788 | deg
|  |  |  | @ Cl=0.1, Cd= | 0.032195
|  |  |  | @ Cl=0.4, Cd= | 0.03192
|  |  |  | @ Cl=0.6, Cd= | 0.031943
alpha (deg) | Cl | Cd | Cm | Cl/Cd
-18.5 | -0.842 | 0.14083 | -0.012 | -5.979
-18 | -0.874 | 0.13071 | -0.012 | -6.686
-17.5 | -0.909 | 0.11479 | -0.013 | -7.917
-17 | -0.938 | 0.10324 | -0.014 | -9.085
-16.5 | -0.96 | 0.09481 | -0.015 | -10.127
-16 | -0.992 | 0.08005 | -0.016 | -12.388
-15.5 | -0.999 | 0.0772 | -0.016 | -12.939
-15 | -1.018 | 0.06677 | -0.017 | -15.24
-14.5 | -1.032 | 0.05799 | -0.018 | -17.801
-14 | -1.041 | 0.05122 | -0.019 | -20.318
-13.5 | -1.046 | 0.04553 | -0.02 | -22.966
-13 | -1.034 | 0.04332 | -0.02 | -23.879
-12.5 | -1.025 | 0.04021 | -0.021 | -25.498
-12 | -1.006 | 0.03858 | -0.022 | -26.084
-11.5 | -0.988 | 0.03699 | -0.023 | -26.709
-11 | -0.95 | 0.03635 | -0.023 | -26.144
-10.5 | -0.908 | 0.03581 | -0.024 | -25.362
-10 | -0.863 | 0.0354 | -0.024 | -24.364
-9.5 | -0.814 | 0.03503 | -0.025 | -23.23
-9 | -0.762 | 0.03476 | -0.025 | -21.92
-8.5 | -0.708 | 0.03446 | -0.026 | -20.536
-8 | -0.651 | 0.03433 | -0.026 | -18.967
-7.5 | -0.593 | 0.03403 | -0.027 | -17.417
-7 | -0.532 | 0.03306 | -0.027 | -16.096
-6.5 | -0.47 | 0.03291 | -0.028 | -14.281
-6 | -0.407 | 0.03279 | -0.028 | -12.41
-5.5 | -0.343 | 0.03265 | -0.029 | -10.509
-5 | -0.279 | 0.03256 | -0.029 | -8.556
-4.5 | -0.213 | 0.0324 | -0.03 | -6.589
-4 | -0.148 | 0.03232 | -0.031 | -4.579
-3.5 | -0.082 | 0.03227 | -0.031 | -2.545
-3 | -0.016 | 0.03223 | -0.032 | -0.495
-2.5 | 0.05 | 0.03218 | -0.032 | 1.565
-2 | 0.117 | 0.0322 | -0.033 | 3.624
-1.5 | 0.183 | 0.03195 | -0.033 | 5.727
-1 | 0.249 | 0.03191 | -0.034 | 7.807
-0.5 | 0.315 | 0.03197 | -0.034 | 9.861
0 | 0.381 | 0.03196 | -0.035 | 11.929
0.5 | 0.447 | 0.03182 | -0.035 | 14.052
1 | 0.513 | 0.03185 | -0.036 | 16.105
1.5 | 0.579 | 0.03192 | -0.036 | 18.128
2 | 0.644 | 0.03199 | -0.037 | 20.135
2.5 | 0.709 | 0.03211 | -0.037 | 22.088
3 | 0.774 | 0.03217 | -0.038 | 24.072
3.5 | 0.839 | 0.03348 | -0.039 | 25.061
4 | 0.903 | 0.03359 | -0.039 | 26.893
4.5 | 0.967 | 0.03374 | -0.04 | 28.672
5 | 1.031 | 0.03392 | -0.04 | 30.395
5.5 | 1.094 | 0.03409 | -0.041 | 32.102
6 | 1.157 | 0.03445 | -0.041 | 33.596
6.5 | 1.22 | 0.03481 | -0.042 | 35.041
7 | 1.282 | 0.03518 | -0.042 | 36.426
7.5 | 1.343 | 0.03557 | -0.043 | 37.763
8 | 1.404 | 0.03597 | -0.043 | 39.017
8.5 | 1.463 | 0.03642 | -0.044 | 40.172
9 | 1.522 | 0.03681 | -0.044 | 41.353
9.5 | 1.58 | 0.03737 | -0.045 | 42.278
10 | 1.622 | 0.0356 | -0.045 | 45.551
10.5 | 1.657 | 0.03905 | -0.045 | 42.428
11 | 1.691 | 0.04086 | -0.045 | 41.385
11.5 | 1.729 | 0.04254 | -0.045 | 40.638
12 | 1.765 | 0.04446 | -0.045 | 39.706
12.5 | 1.799 | 0.04718 | -0.045 | 38.133
13 | 1.835 | 0.04938 | -0.045 | 37.169
13.5 | 1.868 | 0.05197 | -0.045 | 35.956
14 | 1.901 | 0.05465 | -0.045 | 34.793
14.5 | 1.933 | 0.05745 | -0.045 | 33.644
15 | 1.963 | 0.0607 | -0.045 | 32.333
15.5 | 1.988 | 0.06484 | -0.045 | 30.662
16 | 2.013 | 0.06935 | -0.045 | 29.021
16.5 | 2.038 | 0.07349 | -0.045 | 27.73
17 | 2.061 | 0.07804 | -0.045 | 26.41
17.5 | 2.084 | 0.08174 | -0.046 | 25.496
18 | 2.107 | 0.08578 | -0.046 | 24.56
18.5 | 2.127 | 0.08952 | -0.046 | 23.764
19 | 2.147 | 0.09331 | -0.046 | 23.009
19.5 | 2.159 | 0.09733 | -0.047 | 22.178
20 | 2.166 | 0.10287 | -0.047 | 21.058

## 102. Re 8M Mach 0.25 (2)
BIGFOIL.COM POLAR EXPORT
arad20
ARA-D 20% |  |  |  | Cl Max: | 2.2693 | at alpha= | 16.5 | deg
XFOIL ncrit=9 |  |  |  | L/D Max: | 153.612 | at alpha= | 10.5 | deg
Re: | 8000000 |  |  | Cd Min: | 0.10248 | at alpha= | 20 | deg
Mach: | 0.25 |  |  | Cl=0 at alpha= | -2.8812 | deg
|  |  |  | @ Cl=0.1, Cd= | 0.008071
|  |  |  | @ Cl=0.4, Cd= | 0.0076175
|  |  |  | @ Cl=0.6, Cd= | 0.0076132
alpha (deg) | Cl | Cd | Cm | Cl/Cd
-20 | -1.6298 | 0.0692 | -0.0445 | -23.552
-19.5 | -1.6805 | 0.05607 | -0.051 | -29.9715
-19 | -1.7081 | 0.04618 | -0.0548 | -36.9879
-18.5 | -1.7194 | 0.03846 | -0.0567 | -44.7062
-18 | -1.7174 | 0.03262 | -0.0568 | -52.6487
-17.5 | -1.7068 | 0.02809 | -0.0554 | -60.7618
-17 | -1.6914 | 0.02459 | -0.0524 | -68.7841
-16.5 | -1.686 | 0.0218 | -0.046 | -77.3394
-16 | -1.653 | 0.02017 | -0.0412 | -81.9534
-15.5 | -1.607 | 0.01886 | -0.0379 | -85.2068
-15 | -1.5615 | 0.01809 | -0.034 | -86.3184
-14.5 | -1.5067 | 0.01736 | -0.0318 | -86.7915
-14 | -1.4489 | 0.01666 | -0.03 | -86.9688
-13.5 | -1.3891 | 0.01596 | -0.0285 | -87.0363
-13 | -1.3287 | 0.01517 | -0.0272 | -87.5873
-12.5 | -1.2666 | 0.01447 | -0.0262 | -87.5328
-12 | -1.2033 | 0.01387 | -0.0254 | -86.7556
-11.5 | -1.1392 | 0.01334 | -0.0248 | -85.3973
-11 | -1.0743 | 0.01288 | -0.0243 | -83.4084
-10.5 | -1.0095 | 0.01237 | -0.024 | -81.6087
-10 | -0.9442 | 0.01192 | -0.0238 | -79.2114
-9.5 | -0.8785 | 0.01153 | -0.0238 | -76.1925
-9 | -0.8127 | 0.01113 | -0.0238 | -73.0189
-8.5 | -0.7467 | 0.01076 | -0.024 | -69.3959
-8 | -0.6805 | 0.01044 | -0.0243 | -65.182
-7.5 | -0.6142 | 0.01014 | -0.0247 | -60.572
-7 | -0.5478 | 0.00984 | -0.0251 | -55.6707
-6.5 | -0.4814 | 0.00962 | -0.0257 | -50.0416
-6 | -0.4149 | 0.00938 | -0.0263 | -44.2324
-5.5 | -0.3484 | 0.00919 | -0.027 | -37.9108
-5 | -0.2819 | 0.009 | -0.0277 | -31.3222
-4.5 | -0.2153 | 0.00881 | -0.0285 | -24.4381
-4 | -0.1489 | 0.00864 | -0.0294 | -17.2338
-3.5 | -0.0823 | 0.00845 | -0.0303 | -9.7396
-3 | -0.0158 | 0.00831 | -0.0313 | -1.9013
-2.5 | 0.0507 | 0.00816 | -0.0324 | 6.2132
-2 | 0.1172 | 0.00804 | -0.0334 | 14.5771
-1.5 | 0.1837 | 0.00793 | -0.0346 | 23.1652
-1 | 0.2503 | 0.0078 | -0.0358 | 32.0897
-0.5 | 0.3167 | 0.00771 | -0.037 | 41.0765
0 | 0.3833 | 0.00762 | -0.0383 | 50.3018
0.5 | 0.4496 | 0.00761 | -0.0395 | 59.0802
1 | 0.5161 | 0.00759 | -0.0408 | 67.9974
1.5 | 0.5825 | 0.0076 | -0.042 | 76.6447
2 | 0.6488 | 0.00765 | -0.0433 | 84.8105
2.5 | 0.715 | 0.0077 | -0.0445 | 92.8571
3 | 0.7811 | 0.0078 | -0.0458 | 100.141
3.5 | 0.8473 | 0.0079 | -0.047 | 107.2532
4 | 0.9132 | 0.00804 | -0.0482 | 113.5821
4.5 | 0.9792 | 0.00818 | -0.0494 | 119.7066
5 | 1.0449 | 0.00836 | -0.0505 | 124.988
5.5 | 1.1106 | 0.00854 | -0.0517 | 130.0468
6 | 1.1762 | 0.00872 | -0.0528 | 134.8853
6.5 | 1.2413 | 0.00898 | -0.0538 | 138.2294
7 | 1.3067 | 0.00918 | -0.0549 | 142.342
7.5 | 1.3713 | 0.00949 | -0.0558 | 144.4995
8 | 1.4362 | 0.00972 | -0.0567 | 147.7572
8.5 | 1.4999 | 0.01006 | -0.0575 | 149.0954
9 | 1.5635 | 0.01034 | -0.0581 | 151.2089
9.5 | 1.625 | 0.01067 | -0.0583 | 152.2962
10 | 1.6849 | 0.01097 | -0.0582 | 153.5916
10.5 | 1.7481 | 0.01138 | -0.0588 | 153.6116
11 | 1.8095 | 0.01193 | -0.0592 | 151.6764
11.5 | 1.8717 | 0.01235 | -0.0596 | 151.5547
12 | 1.9308 | 0.013 | -0.0596 | 148.5231
12.5 | 1.9905 | 0.01352 | -0.0596 | 147.2263
13 | 2.0465 | 0.01425 | -0.059 | 143.614
13.5 | 2.1015 | 0.01494 | -0.0583 | 140.6627
14 | 2.1532 | 0.01574 | -0.0571 | 136.798
14.5 | 2.198 | 0.01678 | -0.0549 | 130.9893
15 | 2.2399 | 0.0178 | -0.0522 | 125.8371
15.5 | 2.246 | 0.01985 | -0.0445 | 113.1486
16 | 2.26 | 0.02249 | -0.0401 | 100.4891
16.5 | 2.2693 | 0.02635 | -0.0375 | 86.1214
17 | 2.2567 | 0.03332 | -0.037 | 67.7281
17.5 | 2.2378 | 0.04155 | -0.0378 | 53.858
18 | 2.1808 | 0.05314 | -0.0385 | 41.0388
18.5 | 2.0946 | 0.06739 | -0.0394 | 31.0818
19 | 2.0329 | 0.07989 | -0.0413 | 25.4462
19.5 | 1.9984 | 0.08976 | -0.0432 | 22.2638
20 | 1.9415 | 0.10248 | -0.0464 | 18.9452

## 103. Re 8M Mach 0.50 (1)
BIGFOIL.COM POLAR EXPORT
arad20
ARA-D 20% |  |  |  | Cl Max: | 1.646 | at alpha= | 12 | deg
JavaFoil+Calcfoil stall+Eppler ext transition |  |  |  | L/D Max: | 36.735 | at alpha= | 6.5 | deg
Re: | 8000000 |  |  | Cd Min: | 0.03231 | at alpha= | -0.5 | deg
Mach: | 0.5 |  |  | Cl=0 at alpha= | -2.8784 | deg
|  |  |  | @ Cl=0.1, Cd= | 0.032592
|  |  |  | @ Cl=0.4, Cd= | 0.032415
|  |  |  | @ Cl=0.6, Cd= | 0.032511
alpha (deg) | Cl | Cd | Cm | Cl/Cd
-20 | -1.012 | 0.17359 | -0.011 | -5.831
-19.5 | -0.989 | 0.18365 | -0.011 | -5.384
-19 | -0.965 | 0.1609 | -0.012 | -6
-18.5 | -0.938 | 0.15426 | -0.013 | -6.078
-18 | -0.908 | 0.14922 | -0.013 | -6.084
-17.5 | -0.877 | 0.14524 | -0.013 | -6.038
-17 | -0.844 | 0.14279 | -0.013 | -5.914
-16.5 | -0.812 | 0.14093 | -0.013 | -5.76
-16 | -0.781 | 0.14013 | -0.013 | -5.574
-15.5 | -0.75 | 0.13576 | -0.013 | -5.523
-15 | -0.721 | 0.14358 | -0.013 | -5.02
-14.5 | -0.694 | 0.13123 | -0.014 | -5.291
-14 | -0.666 | 0.12209 | -0.014 | -5.458
-13.5 | -0.636 | 0.11736 | -0.014 | -5.417
-13 | -0.603 | 0.11646 | -0.014 | -5.181
-12.5 | -0.574 | 0.10886 | -0.014 | -5.272
-12 | -0.541 | 0.10716 | -0.013 | -5.048
-11.5 | -0.515 | 0.10693 | -0.015 | -4.813
-11 | -0.485 | 0.10095 | -0.015 | -4.808
-10.5 | -0.46 | 0.09119 | -0.017 | -5.041
-10 | -0.426 | 0.0958 | -0.015 | -4.442
-9.5 | -0.597 | 0.06048 | -0.023 | -9.862
-9 | -0.717 | 0.03914 | -0.028 | -18.325
-8.5 | -0.72 | 0.03725 | -0.029 | -19.326
-8 | -0.684 | 0.03634 | -0.029 | -18.829
-7.5 | -0.635 | 0.03571 | -0.03 | -17.794
-7 | -0.578 | 0.03523 | -0.031 | -16.408
-6.5 | -0.515 | 0.03485 | -0.031 | -14.768
-6 | -0.448 | 0.03452 | -0.032 | -12.986
-5.5 | -0.38 | 0.03424 | -0.032 | -11.086
-5 | -0.309 | 0.03313 | -0.033 | -9.332
-4.5 | -0.237 | 0.03299 | -0.034 | -7.198
-4 | -0.165 | 0.03288 | -0.034 | -5.014
-3.5 | -0.092 | 0.03278 | -0.035 | -2.794
-3 | -0.018 | 0.03266 | -0.035 | -0.545
-2.5 | 0.056 | 0.03264 | -0.036 | 1.723
-2 | 0.13 | 0.03256 | -0.037 | 4.002
-1.5 | 0.204 | 0.03238 | -0.037 | 6.307
-1 | 0.278 | 0.03246 | -0.038 | 8.566
-0.5 | 0.352 | 0.03231 | -0.038 | 10.886
0 | 0.425 | 0.03247 | -0.039 | 13.095
0.5 | 0.498 | 0.03347 | -0.04 | 14.891
1 | 0.572 | 0.03246 | -0.04 | 17.609
1.5 | 0.644 | 0.03259 | -0.041 | 19.77
2 | 0.717 | 0.03274 | -0.041 | 21.889
2.5 | 0.789 | 0.0343 | -0.042 | 22.999
3 | 0.861 | 0.03452 | -0.043 | 24.93
3.5 | 0.931 | 0.03478 | -0.043 | 26.782
4 | 1.002 | 0.03509 | -0.044 | 28.543
4.5 | 1.071 | 0.03538 | -0.044 | 30.271
5 | 1.14 | 0.03572 | -0.045 | 31.909
5.5 | 1.207 | 0.03644 | -0.045 | 33.129
6 | 1.274 | 0.03738 | -0.046 | 34.081
6.5 | 1.326 | 0.03609 | -0.046 | 36.735
7 | 1.362 | 0.03957 | -0.046 | 34.429
7.5 | 1.405 | 0.04132 | -0.046 | 34.001
8 | 1.448 | 0.04314 | -0.046 | 33.569
8.5 | 1.486 | 0.04552 | -0.046 | 32.643
9 | 1.522 | 0.048 | -0.046 | 31.717
9.5 | 1.556 | 0.0508 | -0.046 | 30.632
10 | 1.581 | 0.05513 | -0.045 | 28.673
10.5 | 1.606 | 0.05933 | -0.045 | 27.064
11 | 1.623 | 0.064 | -0.045 | 25.366
11.5 | 1.641 | 0.06778 | -0.045 | 24.207
12 | 1.646 | 0.07288 | -0.045 | 22.578
12.5 | 1.638 | 0.07809 | -0.045 | 20.97
13 | 1.593 | 0.08448 | -0.046 | 18.851
13.5 | 1.468 | 0.09852 | -0.045 | 14.9
14 | 1.059 | 0.1324 | -0.043 | 7.997
14.5 | 1.097 | 0.12185 | -0.044 | 9.002
15 | 1.119 | 0.13567 | -0.044 | 8.25
15.5 | 1.128 | 0.16083 | -0.041 | 7.012
16 | 1.156 | 0.17069 | -0.041 | 6.773
16.5 | 1.191 | 0.17889 | -0.043 | 6.657
17 | 1.215 | 0.20378 | -0.042 | 5.963

## 104. Re 8M Mach 0.50 (2)
BIGFOIL.COM POLAR EXPORT
arad20
ARA-D 20% |  |  |  | Cl Max: | 2.1665 | at alpha= | 11.5 | deg
XFOIL ncrit=9 |  |  |  | L/D Max: | 144.538 | at alpha= | 7.5 | deg
Re: | 8000000 |  |  | Cd Min: | 0.1368 | at alpha= | -15 | deg
Mach: | 0.5 |  |  | Cl=0 at alpha= | -2.8843 | deg
|  |  |  | @ Cl=0.1, Cd= | 0.0084711
|  |  |  | @ Cl=0.4, Cd= | 0.0080588
|  |  |  | @ Cl=0.6, Cd= | 0.0080699
alpha (deg) | Cl | Cd | Cm | Cl/Cd
-15 | -0.7661 | 0.1368 | 0.0005 | -5.6001
-14.5 | -0.787 | 0.12412 | -0.0078 | -6.3406
-14 | -0.8126 | 0.11163 | -0.0157 | -7.2794
-13.5 | -0.8419 | 0.09935 | -0.0232 | -8.4741
-13 | -0.873 | 0.08739 | -0.0301 | -9.9897
-12.5 | -0.9017 | 0.07585 | -0.0363 | -11.8879
-12 | -0.931 | 0.064 | -0.0427 | -14.5469
-11.5 | -0.9605 | 0.05172 | -0.0504 | -18.5712
-11 | -0.9908 | 0.03973 | -0.0586 | -24.9383
-10.5 | -1.0237 | 0.02957 | -0.0629 | -34.6195
-10 | -1.064 | 0.02318 | -0.0562 | -45.9016
-9.5 | -1.0628 | 0.01734 | -0.0488 | -61.2918
-9 | -1.0027 | 0.01399 | -0.0441 | -71.6726
-8.5 | -0.9206 | 0.0127 | -0.041 | -72.4882
-8 | -0.8358 | 0.01195 | -0.0387 | -69.9414
-7.5 | -0.7513 | 0.01139 | -0.037 | -65.9614
-7 | -0.6675 | 0.01092 | -0.0358 | -61.1264
-6.5 | -0.5845 | 0.01047 | -0.0349 | -55.8262
-6 | -0.5022 | 0.01011 | -0.0344 | -49.6736
-5.5 | -0.4203 | 0.00979 | -0.034 | -42.9316
-5 | -0.339 | 0.00953 | -0.034 | -35.5719
-4.5 | -0.2582 | 0.00929 | -0.0341 | -27.7933
-4 | -0.178 | 0.00909 | -0.0345 | -19.582
-3.5 | -0.098 | 0.00887 | -0.035 | -11.0485
-3 | -0.0184 | 0.00871 | -0.0356 | -2.1125
-2.5 | 0.0611 | 0.00853 | -0.0364 | 7.163
-2 | 0.1404 | 0.00841 | -0.0373 | 16.6944
-1.5 | 0.2195 | 0.00829 | -0.0383 | 26.4777
-1 | 0.2988 | 0.00816 | -0.0394 | 36.6176
-0.5 | 0.3779 | 0.00807 | -0.0406 | 46.8278
0 | 0.4572 | 0.00803 | -0.0417 | 56.9365
0.5 | 0.5366 | 0.00803 | -0.0429 | 66.8244
1 | 0.616 | 0.00808 | -0.0441 | 76.2376
1.5 | 0.6958 | 0.0081 | -0.0452 | 85.9012
2 | 0.7755 | 0.00824 | -0.0463 | 94.1141
2.5 | 0.8559 | 0.00834 | -0.0473 | 102.6259
3 | 0.9361 | 0.00855 | -0.0482 | 109.4854
3.5 | 1.017 | 0.00871 | -0.0491 | 116.7623
4 | 1.0978 | 0.00898 | -0.0498 | 122.2494
4.5 | 1.1795 | 0.00919 | -0.0505 | 128.346
5 | 1.2607 | 0.00954 | -0.051 | 132.1488
5.5 | 1.3432 | 0.00982 | -0.0513 | 136.7821
6 | 1.4247 | 0.01026 | -0.0514 | 138.8596
6.5 | 1.5078 | 0.0106 | -0.0514 | 142.2453
7 | 1.5893 | 0.01113 | -0.0511 | 142.7942
7.5 | 1.6723 | 0.01157 | -0.0505 | 144.5376
8 | 1.7532 | 0.01219 | -0.0495 | 143.8228
8.5 | 1.8343 | 0.01278 | -0.0482 | 143.529
9 | 1.9127 | 0.01351 | -0.0463 | 141.5766
9.5 | 1.9867 | 0.01434 | -0.0434 | 138.5425
10 | 2.0548 | 0.01522 | -0.0395 | 135.0066
10.5 | 2.1171 | 0.01662 | -0.0353 | 127.3827
11 | 2.1634 | 0.0183 | -0.0291 | 118.2186
11.5 | 2.1665 | 0.02203 | -0.0211 | 98.3432
12 | 2.1493 | 0.03017 | -0.0204 | 71.2396
12.5 | 2.049 | 0.04493 | -0.0222 | 45.6043
13 | 1.9263 | 0.05977 | -0.0228 | 32.2285
13.5 | 1.836 | 0.07289 | -0.0245 | 25.1886
14 | 1.7832 | 0.08393 | -0.0266 | 21.2463
14.5 | 1.7487 | 0.09379 | -0.0287 | 18.6448
15 | 1.701 | 0.10524 | -0.0322 | 16.1631
15.5 | 1.6729 | 0.11523 | -0.0356 | 14.5179
16 | 1.6484 | 0.12526 | -0.0395 | 13.1598
16.5 | 1.6216 | 0.13584 | -0.0444 | 11.9376

## 105. Re 10M Mach 0.00 (1)
BIGFOIL.COM POLAR EXPORT
arad20
ARA-D 20% |  |  |  | Cl Max: | 2.245 | at alpha= | 20 | deg
JavaFoil+Calcfoil stall+Eppler ext transition |  |  |  | L/D Max: | 45.411 | at alpha= | 11 | deg
Re: | 10000000 |  |  | Cd Min: | 0.03168 | at alpha= | -0.5 | deg
Mach: | 0 |  |  | Cl=0 at alpha= | -2.8828 | deg
|  |  |  | @ Cl=0.1, Cd= | 0.031841
|  |  |  | @ Cl=0.4, Cd= | 0.03177
|  |  |  | @ Cl=0.6, Cd= | 0.031822
alpha (deg) | Cl | Cd | Cm | Cl/Cd
-20 | -1.141 | 0.10636 | -0.012 | -10.726
-19.5 | -1.152 | 0.09741 | -0.013 | -11.831
-19 | -1.163 | 0.08872 | -0.013 | -13.113
-18.5 | -1.171 | 0.08112 | -0.014 | -14.441
-18 | -1.165 | 0.08084 | -0.014 | -14.414
-17.5 | -1.171 | 0.07317 | -0.015 | -16.003
-17 | -1.176 | 0.06549 | -0.015 | -17.96
-16.5 | -1.178 | 0.05979 | -0.016 | -19.7
-16 | -1.177 | 0.05426 | -0.017 | -21.697
-15.5 | -1.172 | 0.0499 | -0.017 | -23.493
-15 | -1.165 | 0.04605 | -0.018 | -25.303
-14.5 | -1.152 | 0.04339 | -0.019 | -26.548
-14 | -1.138 | 0.04076 | -0.019 | -27.933
-13.5 | -1.115 | 0.03953 | -0.02 | -28.215
-13 | -1.091 | 0.03827 | -0.02 | -28.518
-12.5 | -1.072 | 0.03638 | -0.021 | -29.473
-12 | -1.033 | 0.03583 | -0.022 | -28.834
-11.5 | -0.992 | 0.03545 | -0.022 | -27.972
-11 | -0.947 | 0.03519 | -0.023 | -26.919
-10.5 | -0.9 | 0.03472 | -0.023 | -25.921
-10 | -0.851 | 0.03454 | -0.024 | -24.649
-9.5 | -0.8 | 0.03419 | -0.024 | -23.401
-9 | -0.747 | 0.034 | -0.025 | -21.971
-8.5 | -0.692 | 0.03388 | -0.025 | -20.422
-8 | -0.635 | 0.03288 | -0.026 | -19.317
-7.5 | -0.577 | 0.03276 | -0.026 | -17.609
-7 | -0.517 | 0.03266 | -0.027 | -15.838
-6.5 | -0.457 | 0.03252 | -0.027 | -14.038
-6 | -0.395 | 0.03248 | -0.028 | -12.16
-5.5 | -0.333 | 0.03233 | -0.028 | -10.293
-5 | -0.27 | 0.03227 | -0.029 | -8.371
-4.5 | -0.207 | 0.03221 | -0.029 | -6.424
-4 | -0.143 | 0.03205 | -0.03 | -4.474
-3.5 | -0.08 | 0.03207 | -0.03 | -2.481
-3 | -0.015 | 0.03202 | -0.031 | -0.483
-2.5 | 0.049 | 0.032 | -0.031 | 1.524
-2 | 0.113 | 0.0318 | -0.032 | 3.554
-1.5 | 0.177 | 0.03176 | -0.032 | 5.579
-1 | 0.241 | 0.03179 | -0.033 | 7.591
-0.5 | 0.305 | 0.03168 | -0.033 | 9.641
0 | 0.369 | 0.03178 | -0.034 | 11.624
0.5 | 0.433 | 0.03176 | -0.034 | 13.641
1 | 0.497 | 0.03184 | -0.035 | 15.609
1.5 | 0.561 | 0.03189 | -0.035 | 17.581
2 | 0.624 | 0.03178 | -0.036 | 19.639
2.5 | 0.688 | 0.03181 | -0.036 | 21.61
3 | 0.751 | 0.03188 | -0.037 | 23.545
3.5 | 0.814 | 0.03202 | -0.037 | 25.405
4 | 0.876 | 0.03213 | -0.038 | 27.264
4.5 | 0.938 | 0.0322 | -0.038 | 29.146
5 | 1 | 0.03229 | -0.039 | 30.987
5.5 | 1.062 | 0.03363 | -0.039 | 31.583
6 | 1.123 | 0.034 | -0.04 | 33.048
6.5 | 1.184 | 0.03426 | -0.04 | 34.574
7 | 1.245 | 0.0345 | -0.041 | 36.086
7.5 | 1.305 | 0.03476 | -0.041 | 37.548
8 | 1.365 | 0.03502 | -0.042 | 38.969
8.5 | 1.424 | 0.03534 | -0.042 | 40.282
9 | 1.482 | 0.03558 | -0.043 | 41.645
9.5 | 1.539 | 0.03592 | -0.043 | 42.858
10 | 1.596 | 0.03625 | -0.044 | 44.034
10.5 | 1.652 | 0.03685 | -0.044 | 44.846
11 | 1.708 | 0.03761 | -0.045 | 45.411
11.5 | 1.729 | 0.03882 | -0.044 | 44.543
12 | 1.767 | 0.04005 | -0.045 | 44.124
12.5 | 1.804 | 0.04153 | -0.045 | 43.445
13 | 1.841 | 0.04293 | -0.045 | 42.881
13.5 | 1.877 | 0.04465 | -0.045 | 42.052
14 | 1.913 | 0.04661 | -0.045 | 41.052
14.5 | 1.949 | 0.04839 | -0.045 | 40.284
15 | 1.976 | 0.05211 | -0.045 | 37.926
15.5 | 2.004 | 0.05577 | -0.045 | 35.936
16 | 2.033 | 0.05923 | -0.045 | 34.326
16.5 | 2.063 | 0.06233 | -0.045 | 33.107
17 | 2.091 | 0.06618 | -0.045 | 31.6
17.5 | 2.12 | 0.06964 | -0.045 | 30.449
18 | 2.149 | 0.07284 | -0.046 | 29.503
18.5 | 2.177 | 0.07593 | -0.046 | 28.673
19 | 2.203 | 0.07961 | -0.046 | 27.667
19.5 | 2.225 | 0.08329 | -0.046 | 26.711
20 | 2.245 | 0.08747 | -0.046 | 25.664

## 106. Re 10M Mach 0.00 (2)
BIGFOIL.COM POLAR EXPORT
arad20
ARA-D 20% |  |  |  | Cl Max: | 2.3178 | at alpha= | 18.5 | deg
XFOIL ncrit=9 |  |  |  | L/D Max: | 161.662 | at alpha= | 10.5 | deg
Re: | 10000000 |  |  | Cd Min: | 0.04869 | at alpha= | 20 | deg
Mach: | 0 |  |  | Cl=0 at alpha= | -2.8815 | deg
|  |  |  | @ Cl=0.1, Cd= | 0.0078158
|  |  |  | @ Cl=0.4, Cd= | 0.007408
|  |  |  | @ Cl=0.6, Cd= | 0.0073986
alpha (deg) | Cl | Cd | Cm | Cl/Cd
-20 | -1.8666 | 0.0259 | -0.0419 | -72.0695
-19.5 | -1.8496 | 0.02334 | -0.039 | -79.2459
-19 | -1.8429 | 0.02115 | -0.0331 | -87.1348
-18.5 | -1.8145 | 0.01985 | -0.0292 | -91.4106
-18 | -1.7753 | 0.01881 | -0.0266 | -94.3806
-17.5 | -1.7313 | 0.01791 | -0.0247 | -96.6667
-17 | -1.6839 | 0.0171 | -0.0231 | -98.4737
-16.5 | -1.634 | 0.01637 | -0.0219 | -99.8167
-16 | -1.5817 | 0.01574 | -0.021 | -100.4892
-15 | -1.4782 | 0.01503 | -0.0188 | -98.35
-14.5 | -1.4231 | 0.01457 | -0.0184 | -97.6733
-14 | -1.3668 | 0.0141 | -0.0181 | -96.9362
-13.5 | -1.3096 | 0.01363 | -0.018 | -96.0822
-13 | -1.2515 | 0.01319 | -0.0179 | -94.8825
-12.5 | -1.1926 | 0.0128 | -0.018 | -93.1719
-12 | -1.1331 | 0.01242 | -0.0181 | -91.2319
-11.5 | -1.0734 | 0.01203 | -0.0183 | -89.2269
-11 | -1.0132 | 0.01162 | -0.0186 | -87.1945
-10.5 | -0.9525 | 0.01131 | -0.019 | -84.2175
-10 | -0.8914 | 0.01096 | -0.0194 | -81.3321
-9.5 | -0.8301 | 0.01066 | -0.0198 | -77.8705
-9 | -0.7684 | 0.01034 | -0.0204 | -74.3133
-8.5 | -0.7065 | 0.01008 | -0.021 | -70.0893
-8 | -0.6444 | 0.00982 | -0.0216 | -65.6212
-7.5 | -0.582 | 0.00956 | -0.0223 | -60.8787
-7 | -0.5195 | 0.00934 | -0.023 | -55.621
-6.5 | -0.4568 | 0.00914 | -0.0238 | -49.9781
-6 | -0.3939 | 0.00895 | -0.0246 | -44.0112
-5.5 | -0.331 | 0.0088 | -0.0254 | -37.6136
-5 | -0.2679 | 0.00863 | -0.0263 | -31.0429
-4.5 | -0.2048 | 0.00849 | -0.0273 | -24.1225
-4 | -0.1415 | 0.00833 | -0.0282 | -16.9868
-3.5 | -0.0783 | 0.00817 | -0.0292 | -9.5838
-3 | -0.015 | 0.00803 | -0.0303 | -1.868
-2.5 | 0.0483 | 0.00793 | -0.0313 | 6.0908
-2 | 0.1117 | 0.00779 | -0.0325 | 14.3389
-1.5 | 0.1751 | 0.00771 | -0.0336 | 22.7108
-1 | 0.2385 | 0.00761 | -0.0348 | 31.3403
-0.5 | 0.3019 | 0.00753 | -0.036 | 40.093
0 | 0.3652 | 0.00743 | -0.0373 | 49.1521
0.5 | 0.4286 | 0.00739 | -0.0385 | 57.9973
1 | 0.4918 | 0.00739 | -0.0398 | 66.5494
1.5 | 0.555 | 0.00737 | -0.0411 | 75.3053
2 | 0.618 | 0.00741 | -0.0424 | 83.4008
2.5 | 0.681 | 0.00742 | -0.0436 | 91.779
3 | 0.7438 | 0.00752 | -0.0449 | 98.9096
3.5 | 0.8065 | 0.00758 | -0.0462 | 106.3984
4 | 0.869 | 0.0077 | -0.0475 | 112.8571
4.5 | 0.9314 | 0.00779 | -0.0488 | 119.5635
5 | 0.9935 | 0.00794 | -0.05 | 125.1259
5.5 | 1.0555 | 0.00808 | -0.0513 | 130.6312
6 | 1.1173 | 0.00822 | -0.0526 | 135.9246
6.5 | 1.1787 | 0.00843 | -0.0538 | 139.8221
7 | 1.2401 | 0.00858 | -0.0551 | 144.5338
7.5 | 1.3008 | 0.00885 | -0.0562 | 146.9831
8 | 1.3616 | 0.00902 | -0.0575 | 150.9534
8.5 | 1.4215 | 0.00929 | -0.0586 | 153.014
9 | 1.4813 | 0.00951 | -0.0597 | 155.7624
9.5 | 1.5403 | 0.00977 | -0.0607 | 157.6561
10 | 1.5974 | 0.01006 | -0.0613 | 158.7873
10.5 | 1.6538 | 0.01023 | -0.0618 | 161.6618
11 | 1.7116 | 0.01067 | -0.0628 | 160.4124
11.5 | 1.7697 | 0.01099 | -0.0639 | 161.0282
12 | 1.8263 | 0.01143 | -0.0647 | 159.7813
12.5 | 1.8824 | 0.01186 | -0.0656 | 158.7184
13 | 1.938 | 0.01228 | -0.0663 | 157.8176
13.5 | 1.9912 | 0.01285 | -0.0667 | 154.9572
14 | 2.0451 | 0.01328 | -0.0673 | 153.9985
14.5 | 2.0952 | 0.01394 | -0.0673 | 150.3013
15 | 2.1456 | 0.01448 | -0.0674 | 148.1768
15.5 | 2.1903 | 0.01531 | -0.0666 | 143.0634
16 | 2.2344 | 0.01605 | -0.0658 | 139.215
16.5 | 2.269 | 0.01715 | -0.0635 | 132.3032
17 | 2.3023 | 0.01814 | -0.061 | 126.9184
17.5 | 2.2998 | 0.02029 | -0.0532 | 113.3465
18 | 2.3104 | 0.02285 | -0.0494 | 101.1116
18.5 | 2.3178 | 0.02637 | -0.0471 | 87.8953
19 | 2.3109 | 0.03199 | -0.046 | 72.2382
19.5 | 2.3028 | 0.03846 | -0.0464 | 59.8752
20 | 2.2615 | 0.04869 | -0.0471 | 46.4469

## 107. Re 10M Mach 0.10 (1)
BIGFOIL.COM POLAR EXPORT
arad20
ARA-D 20% |  |  |  | Cl Max: | 2.238 | at alpha= | 20 | deg
JavaFoil+Calcfoil stall+Eppler ext transition |  |  |  | L/D Max: | 47.775 | at alpha= | 11 | deg
Re: | 10000000 |  |  | Cd Min: | 0.03169 | at alpha= | -0.5 | deg
Mach: | 0.1 |  |  | Cl=0 at alpha= | -2.8769 | deg
|  |  |  | @ Cl=0.1, Cd= | 0.031869
|  |  |  | @ Cl=0.4, Cd= | 0.031786
|  |  |  | @ Cl=0.6, Cd= | 0.031846
alpha (deg) | Cl | Cd | Cm | Cl/Cd
-20 | -1.095 | 0.11381 | -0.012 | -9.624
-19.5 | -1.111 | 0.10391 | -0.012 | -10.688
-19 | -1.118 | 0.09867 | -0.013 | -11.335
-18.5 | -1.135 | 0.08659 | -0.014 | -13.11
-18 | -1.131 | 0.0874 | -0.014 | -12.937
-17.5 | -1.14 | 0.07818 | -0.014 | -14.584
-17 | -1.147 | 0.07042 | -0.015 | -16.289
-16.5 | -1.153 | 0.06369 | -0.016 | -18.098
-16 | -1.155 | 0.05733 | -0.016 | -20.149
-15.5 | -1.154 | 0.05214 | -0.017 | -22.137
-15 | -1.15 | 0.04763 | -0.018 | -24.149
-14.5 | -1.141 | 0.04438 | -0.019 | -25.702
-14 | -1.13 | 0.04142 | -0.019 | -27.273
-13.5 | -1.11 | 0.03981 | -0.02 | -27.883
-13 | -1.086 | 0.03866 | -0.02 | -28.079
-12.5 | -1.07 | 0.03661 | -0.021 | -29.229
-12 | -1.033 | 0.03595 | -0.022 | -28.738
-11.5 | -0.992 | 0.03564 | -0.022 | -27.836
-11 | -0.949 | 0.03527 | -0.023 | -26.897
-10.5 | -0.902 | 0.03478 | -0.023 | -25.945
-10 | -0.853 | 0.03463 | -0.024 | -24.644
-9.5 | -0.803 | 0.03425 | -0.024 | -23.432
-9 | -0.749 | 0.03405 | -0.025 | -22.012
-8.5 | -0.694 | 0.03397 | -0.025 | -20.446
-8 | -0.638 | 0.03291 | -0.026 | -19.378
-7.5 | -0.579 | 0.03279 | -0.026 | -17.669
-7 | -0.52 | 0.03275 | -0.027 | -15.867
-6.5 | -0.459 | 0.03258 | -0.027 | -14.079
-6 | -0.397 | 0.03244 | -0.028 | -12.232
-5.5 | -0.334 | 0.03235 | -0.028 | -10.336
-5 | -0.271 | 0.03228 | -0.029 | -8.407
-4.5 | -0.208 | 0.03223 | -0.029 | -6.452
-4 | -0.144 | 0.03206 | -0.03 | -4.494
-3.5 | -0.08 | 0.03208 | -0.03 | -2.492
-3 | -0.016 | 0.03203 | -0.031 | -0.485
-2.5 | 0.049 | 0.03201 | -0.031 | 1.531
-2 | 0.114 | 0.03183 | -0.032 | 3.568
-1.5 | 0.178 | 0.03187 | -0.032 | 5.588
-1 | 0.243 | 0.03183 | -0.033 | 7.619
-0.5 | 0.307 | 0.03169 | -0.033 | 9.685
0 | 0.371 | 0.03179 | -0.034 | 11.676
0.5 | 0.435 | 0.03178 | -0.034 | 13.702
1 | 0.499 | 0.03186 | -0.035 | 15.677
1.5 | 0.563 | 0.03191 | -0.035 | 17.656
2 | 0.627 | 0.0318 | -0.036 | 19.722
2.5 | 0.691 | 0.03184 | -0.036 | 21.701
3 | 0.754 | 0.03191 | -0.037 | 23.641
3.5 | 0.817 | 0.03205 | -0.038 | 25.505
4 | 0.88 | 0.03215 | -0.038 | 27.38
4.5 | 0.943 | 0.03222 | -0.039 | 29.263
5 | 1.005 | 0.03236 | -0.039 | 31.066
5.5 | 1.067 | 0.0337 | -0.04 | 31.666
6 | 1.129 | 0.03407 | -0.04 | 33.132
6.5 | 1.19 | 0.0343 | -0.041 | 34.695
7 | 1.251 | 0.03458 | -0.041 | 36.17
7.5 | 1.311 | 0.03482 | -0.042 | 37.65
8 | 1.371 | 0.03512 | -0.042 | 39.031
8.5 | 1.43 | 0.03545 | -0.043 | 40.326
9 | 1.488 | 0.03574 | -0.043 | 41.642
9.5 | 1.546 | 0.03607 | -0.044 | 42.86
10 | 1.603 | 0.03642 | -0.044 | 44.01
10.5 | 1.659 | 0.03711 | -0.045 | 44.7
11 | 1.697 | 0.03551 | -0.045 | 47.775
11.5 | 1.73 | 0.03919 | -0.045 | 44.147
12 | 1.768 | 0.04054 | -0.045 | 43.609
12.5 | 1.805 | 0.04212 | -0.045 | 42.862
13 | 1.842 | 0.04361 | -0.045 | 42.236
13.5 | 1.878 | 0.04543 | -0.045 | 41.342
14 | 1.913 | 0.04748 | -0.045 | 40.301
14.5 | 1.947 | 0.04976 | -0.045 | 39.131
15 | 1.975 | 0.05322 | -0.045 | 37.113
15.5 | 2.003 | 0.05695 | -0.045 | 35.178
16 | 2.032 | 0.06056 | -0.045 | 33.552
16.5 | 2.06 | 0.06428 | -0.045 | 32.055
17 | 2.089 | 0.06765 | -0.045 | 30.884
17.5 | 2.117 | 0.07115 | -0.045 | 29.748
18 | 2.145 | 0.07433 | -0.046 | 28.861
18.5 | 2.174 | 0.07734 | -0.046 | 28.105
19 | 2.197 | 0.08138 | -0.046 | 26.999
19.5 | 2.218 | 0.08521 | -0.046 | 26.027
20 | 2.238 | 0.08924 | -0.046 | 25.072

## 108. Re 10M Mach 0.10 (2)
BIGFOIL.COM POLAR EXPORT
arad20
ARA-D 20% |  |  |  | Cl Max: | 2.3149 | at alpha= | 18.5 | deg
XFOIL ncrit=9 |  |  |  | L/D Max: | 161.217 | at alpha= | 10.5 | deg
Re: | 10000000 |  |  | Cd Min: | 0.05592 | at alpha= | 20 | deg
Mach: | 0.1 |  |  | Cl=0 at alpha= | -2.8817 | deg
|  |  |  | @ Cl=0.1, Cd= | 0.0078356
|  |  |  | @ Cl=0.4, Cd= | 0.007425
|  |  |  | @ Cl=0.6, Cd= | 0.0074121
alpha (deg) | Cl | Cd | Cm | Cl/Cd
-20 | -1.8586 | 0.0287 | -0.0461 | -64.7596
-19.5 | -1.8432 | 0.02556 | -0.0439 | -72.1127
-19 | -1.8267 | 0.02296 | -0.0406 | -79.5601
-18.5 | -1.8207 | 0.02084 | -0.0341 | -87.3656
-18 | -1.7865 | 0.01958 | -0.0307 | -91.2411
-17.5 | -1.7449 | 0.01853 | -0.0282 | -94.1662
-17 | -1.6988 | 0.01762 | -0.0262 | -96.4132
-16.5 | -1.6494 | 0.01681 | -0.0246 | -98.1202
-16 | -1.5975 | 0.01612 | -0.0233 | -99.1005
-15.5 | -1.5479 | 0.0157 | -0.0214 | -98.5924
-15 | -1.4931 | 0.01532 | -0.0207 | -97.4608
-14.5 | -1.4369 | 0.01491 | -0.0201 | -96.3716
-14 | -1.3802 | 0.01438 | -0.0197 | -95.9805
-13.5 | -1.3224 | 0.01387 | -0.0194 | -95.3425
-13 | -1.2638 | 0.01337 | -0.0192 | -94.5251
-12.5 | -1.2043 | 0.01294 | -0.0191 | -93.068
-12 | -1.1441 | 0.01254 | -0.0191 | -91.236
-11.5 | -1.0835 | 0.01217 | -0.0192 | -89.0304
-11 | -1.0227 | 0.01174 | -0.0194 | -87.1124
-10.5 | -0.9613 | 0.01139 | -0.0197 | -84.3986
-10 | -0.8995 | 0.01106 | -0.02 | -81.3291
-9.5 | -0.8375 | 0.01072 | -0.0204 | -78.125
-9 | -0.7752 | 0.01042 | -0.0209 | -74.3954
-8.5 | -0.7126 | 0.01013 | -0.0214 | -70.3455
-8 | -0.6499 | 0.00986 | -0.022 | -65.9128
-7.5 | -0.5869 | 0.0096 | -0.0227 | -61.1354
-7 | -0.5238 | 0.00937 | -0.0233 | -55.9018
-6.5 | -0.4605 | 0.00917 | -0.0241 | -50.2181
-6 | -0.3971 | 0.00898 | -0.0249 | -44.2205
-5.5 | -0.3336 | 0.00883 | -0.0257 | -37.7803
-5 | -0.27 | 0.00865 | -0.0265 | -31.2139
-4.5 | -0.2064 | 0.00851 | -0.0275 | -24.2538
-4 | -0.1426 | 0.00834 | -0.0284 | -17.0983
-3.5 | -0.0789 | 0.00818 | -0.0294 | -9.6455
-3 | -0.0151 | 0.00804 | -0.0304 | -1.8781
-2.5 | 0.0487 | 0.00794 | -0.0315 | 6.1335
-2 | 0.1126 | 0.00781 | -0.0326 | 14.4174
-1.5 | 0.1764 | 0.00772 | -0.0338 | 22.8497
-1 | 0.2403 | 0.00762 | -0.035 | 31.5354
-0.5 | 0.3042 | 0.00753 | -0.0362 | 40.3984
0 | 0.368 | 0.00745 | -0.0374 | 49.396
0.5 | 0.4319 | 0.0074 | -0.0387 | 58.3649
1 | 0.4955 | 0.00741 | -0.04 | 66.8691
1.5 | 0.5593 | 0.00738 | -0.0412 | 75.7859
2 | 0.6227 | 0.00743 | -0.0425 | 83.8089
2.5 | 0.6863 | 0.00744 | -0.0438 | 92.2446
3 | 0.7495 | 0.00754 | -0.0451 | 99.4032
3.5 | 0.8128 | 0.0076 | -0.0463 | 106.9474
4 | 0.8758 | 0.00773 | -0.0476 | 113.2988
4.5 | 0.9388 | 0.00782 | -0.0489 | 120.0512
5 | 1.0014 | 0.00799 | -0.0501 | 125.3317
5.5 | 1.0641 | 0.00811 | -0.0514 | 131.2084
6 | 1.1264 | 0.00828 | -0.0526 | 136.0386
6.5 | 1.1884 | 0.00847 | -0.0539 | 140.307
7 | 1.2504 | 0.00864 | -0.0551 | 144.7222
7.5 | 1.3117 | 0.00891 | -0.0562 | 147.2166
8 | 1.3732 | 0.00908 | -0.0574 | 151.2335
8.5 | 1.4337 | 0.00938 | -0.0585 | 152.8465
9 | 1.4942 | 0.00959 | -0.0596 | 155.8081
9.5 | 1.5537 | 0.00988 | -0.0605 | 157.2571
10 | 1.6116 | 0.01015 | -0.0611 | 158.7783
10.5 | 1.6686 | 0.01035 | -0.0615 | 161.2174
11 | 1.727 | 0.0108 | -0.0624 | 159.9074
11.5 | 1.7859 | 0.01112 | -0.0634 | 160.6025
12 | 1.8428 | 0.01161 | -0.0642 | 158.7252
12.5 | 1.8999 | 0.01202 | -0.0649 | 158.0616
13 | 1.9557 | 0.01249 | -0.0655 | 156.5813
13.5 | 2.0097 | 0.01305 | -0.0658 | 154
14 | 2.0637 | 0.01353 | -0.0662 | 152.5277
14.5 | 2.1137 | 0.01424 | -0.066 | 148.434
15 | 2.1645 | 0.01478 | -0.0659 | 146.4479
15.5 | 2.2082 | 0.01569 | -0.0647 | 140.7393
16 | 2.2513 | 0.01648 | -0.0635 | 136.608
16.5 | 2.2827 | 0.01772 | -0.0605 | 128.8205
17 | 2.2961 | 0.01917 | -0.0545 | 119.7757
17.5 | 2.3019 | 0.02169 | -0.0492 | 106.1272
18 | 2.3124 | 0.02475 | -0.0463 | 93.4303
18.5 | 2.3149 | 0.02926 | -0.0448 | 79.1148
19 | 2.3 | 0.03627 | -0.0446 | 63.4133
19.5 | 2.2792 | 0.04438 | -0.0454 | 51.3565
20 | 2.2237 | 0.05592 | -0.046 | 39.7657

## 109. Re 10M Mach 0.25 (1)
BIGFOIL.COM POLAR EXPORT
arad20
ARA-D 20% |  |  |  | Cl Max: | 2.169 | at alpha= | 20 | deg
JavaFoil+Calcfoil stall+Eppler ext transition |  |  |  | L/D Max: | 43.611 | at alpha= | 10 | deg
Re: | 10000000 |  |  | Cd Min: | 0.03177 | at alpha= | -0.5 | deg
Mach: | 0.25 |  |  | Cl=0 at alpha= | -2.8788 | deg
|  |  |  | @ Cl=0.1, Cd= | 0.031988
|  |  |  | @ Cl=0.4, Cd= | 0.031889
|  |  |  | @ Cl=0.6, Cd= | 0.031893
alpha (deg) | Cl | Cd | Cm | Cl/Cd
-19 | -0.808 | 0.14838 | -0.011 | -5.447
-18.5 | -0.849 | 0.13251 | -0.012 | -6.404
-18 | -0.882 | 0.12199 | -0.013 | -7.227
-17.5 | -0.913 | 0.1105 | -0.013 | -8.266
-17 | -0.939 | 0.10206 | -0.014 | -9.2
-16.5 | -0.972 | 0.08755 | -0.015 | -11.099
-16 | -0.991 | 0.07982 | -0.016 | -12.417
-15.5 | -1.004 | 0.07403 | -0.016 | -13.566
-15 | -1.026 | 0.0631 | -0.017 | -16.253
-14.5 | -1.038 | 0.05554 | -0.018 | -18.692
-14 | -1.046 | 0.0495 | -0.019 | -21.125
-13.5 | -1.046 | 0.04512 | -0.02 | -23.189
-13 | -1.042 | 0.04148 | -0.021 | -25.127
-12.5 | -1.025 | 0.04004 | -0.021 | -25.607
-12 | -1.009 | 0.03808 | -0.022 | -26.505
-11.5 | -0.989 | 0.03648 | -0.023 | -27.102
-11 | -0.95 | 0.03598 | -0.023 | -26.416
-10.5 | -0.908 | 0.03552 | -0.024 | -25.57
-10 | -0.863 | 0.03504 | -0.024 | -24.623
-9.5 | -0.814 | 0.03475 | -0.025 | -23.419
-9 | -0.762 | 0.03441 | -0.025 | -22.148
-8.5 | -0.708 | 0.03428 | -0.026 | -20.647
-8 | -0.651 | 0.03404 | -0.026 | -19.119
-7.5 | -0.593 | 0.03298 | -0.027 | -17.967
-7 | -0.532 | 0.03287 | -0.027 | -16.188
-6.5 | -0.47 | 0.03274 | -0.028 | -14.356
-6 | -0.407 | 0.03256 | -0.028 | -12.498
-5.5 | -0.343 | 0.03249 | -0.029 | -10.56
-5 | -0.279 | 0.03238 | -0.029 | -8.602
-4.5 | -0.213 | 0.0324 | -0.03 | -6.589
-4 | -0.148 | 0.03216 | -0.031 | -4.602
-3.5 | -0.082 | 0.03217 | -0.031 | -2.552
-3 | -0.016 | 0.03212 | -0.032 | -0.497
-2.5 | 0.05 | 0.0321 | -0.032 | 1.569
-2 | 0.117 | 0.03195 | -0.033 | 3.652
-1.5 | 0.183 | 0.03196 | -0.033 | 5.725
-1 | 0.249 | 0.03192 | -0.034 | 7.806
-0.5 | 0.315 | 0.03177 | -0.034 | 9.924
0 | 0.381 | 0.03188 | -0.035 | 11.959
0.5 | 0.447 | 0.03191 | -0.035 | 14.015
1 | 0.513 | 0.03196 | -0.036 | 16.05
1.5 | 0.579 | 0.03188 | -0.036 | 18.149
2 | 0.644 | 0.03192 | -0.037 | 20.174
2.5 | 0.709 | 0.03197 | -0.037 | 22.187
3 | 0.774 | 0.03205 | -0.038 | 24.163
3.5 | 0.839 | 0.03224 | -0.039 | 26.026
4 | 0.903 | 0.03233 | -0.039 | 27.94
4.5 | 0.967 | 0.03245 | -0.04 | 29.816
5 | 1.031 | 0.03374 | -0.04 | 30.558
5.5 | 1.094 | 0.03406 | -0.041 | 32.129
6 | 1.157 | 0.03438 | -0.041 | 33.658
6.5 | 1.22 | 0.03471 | -0.042 | 35.141
7 | 1.282 | 0.03511 | -0.042 | 36.506
7.5 | 1.343 | 0.03544 | -0.043 | 37.902
8 | 1.404 | 0.0358 | -0.043 | 39.203
8.5 | 1.463 | 0.03615 | -0.044 | 40.478
9 | 1.522 | 0.03651 | -0.044 | 41.688
9.5 | 1.58 | 0.03705 | -0.045 | 42.648
10 | 1.637 | 0.03754 | -0.045 | 43.611
10.5 | 1.657 | 0.0391 | -0.045 | 42.377
11 | 1.695 | 0.04046 | -0.045 | 41.887
11.5 | 1.733 | 0.04208 | -0.045 | 41.196
12 | 1.77 | 0.04406 | -0.045 | 40.174
12.5 | 1.805 | 0.04637 | -0.045 | 38.922
13 | 1.841 | 0.04827 | -0.045 | 38.151
13.5 | 1.875 | 0.05075 | -0.045 | 36.935
14 | 1.909 | 0.05288 | -0.045 | 36.105
14.5 | 1.938 | 0.05615 | -0.045 | 34.523
15 | 1.963 | 0.06081 | -0.045 | 32.276
15.5 | 1.989 | 0.06463 | -0.045 | 30.78
16 | 2.015 | 0.06869 | -0.045 | 29.328
16.5 | 2.041 | 0.07221 | -0.046 | 28.262
17 | 2.064 | 0.07662 | -0.046 | 26.938
17.5 | 2.087 | 0.08071 | -0.046 | 25.856
18 | 2.11 | 0.08384 | -0.046 | 25.166
18.5 | 2.132 | 0.08777 | -0.046 | 24.286
19 | 2.15 | 0.09116 | -0.046 | 23.586
19.5 | 2.162 | 0.09508 | -0.047 | 22.736
20 | 2.169 | 0.10054 | -0.047 | 21.577

## 110. Re 10M Mach 0.25 (2)
BIGFOIL.COM POLAR EXPORT
arad20
ARA-D 20% |  |  |  | Cl Max: | 2.297 | at alpha= | 17 | deg
XFOIL ncrit=9 |  |  |  | L/D Max: | 158.36 | at alpha= | 11 | deg
Re: | 10000000 |  |  | Cd Min: | 0.09677 | at alpha= | 20 | deg
Mach: | 0.25 |  |  | Cl=0 at alpha= | -2.8829 | deg
|  |  |  | @ Cl=0.1, Cd= | 0.0079163
|  |  |  | @ Cl=0.4, Cd= | 0.0075077
|  |  |  | @ Cl=0.6, Cd= | 0.0074877
alpha (deg) | Cl | Cd | Cm | Cl/Cd
-20 | -1.6964 | 0.06141 | -0.0496 | -27.6242
-19.5 | -1.7373 | 0.04987 | -0.0547 | -34.8366
-19 | -1.7581 | 0.04106 | -0.0575 | -42.8178
-18.5 | -1.7634 | 0.03437 | -0.0582 | -51.3064
-18 | -1.7567 | 0.0293 | -0.0572 | -59.9556
-17.5 | -1.7437 | 0.0254 | -0.0547 | -68.6496
-17 | -1.731 | 0.02237 | -0.0501 | -77.3804
-16.5 | -1.7152 | 0.02032 | -0.0434 | -84.4094
-16 | -1.6743 | 0.01901 | -0.0392 | -88.0747
-15.5 | -1.6276 | 0.01811 | -0.0356 | -89.873
-15 | -1.5736 | 0.01733 | -0.0331 | -90.8021
-14.5 | -1.5163 | 0.0166 | -0.0312 | -91.3434
-14 | -1.4567 | 0.0159 | -0.0295 | -91.6164
-13.5 | -1.3955 | 0.01524 | -0.0281 | -91.5682
-13 | -1.3329 | 0.01462 | -0.027 | -91.1696
-12.5 | -1.2699 | 0.01399 | -0.026 | -90.772
-12 | -1.2063 | 0.01339 | -0.0252 | -90.0896
-11.5 | -1.1418 | 0.01285 | -0.0246 | -88.856
-11 | -1.0767 | 0.01239 | -0.0242 | -86.9007
-10.5 | -1.0111 | 0.01199 | -0.0239 | -84.3286
-10 | -0.9456 | 0.01153 | -0.0238 | -82.0121
-9.5 | -0.8797 | 0.01115 | -0.0238 | -78.8969
-9 | -0.8136 | 0.01078 | -0.0238 | -75.4731
-8.5 | -0.7474 | 0.01046 | -0.0241 | -71.4532
-8 | -0.6811 | 0.01013 | -0.0243 | -67.2359
-7.5 | -0.6147 | 0.00982 | -0.0247 | -62.5967
-7 | -0.5482 | 0.00956 | -0.0252 | -57.3431
-6.5 | -0.4816 | 0.00932 | -0.0257 | -51.6738
-6 | -0.4151 | 0.00911 | -0.0264 | -45.5653
-5.5 | -0.3485 | 0.00893 | -0.027 | -39.0258
-5 | -0.2819 | 0.00875 | -0.0278 | -32.2171
-4.5 | -0.2153 | 0.00859 | -0.0286 | -25.064
-4 | -0.1487 | 0.00842 | -0.0295 | -17.6603
-3.5 | -0.0822 | 0.00827 | -0.0304 | -9.9395
-3 | -0.0156 | 0.00812 | -0.0314 | -1.9212
-2.5 | 0.051 | 0.00799 | -0.0324 | 6.383
-2 | 0.1175 | 0.00789 | -0.0335 | 14.8923
-1.5 | 0.1841 | 0.00778 | -0.0346 | 23.6632
-1 | 0.2505 | 0.00771 | -0.0358 | 32.4903
-0.5 | 0.3172 | 0.00758 | -0.037 | 41.847
0 | 0.3836 | 0.00752 | -0.0383 | 51.0106
0.5 | 0.4502 | 0.00747 | -0.0395 | 60.2677
1 | 0.5166 | 0.00748 | -0.0408 | 69.0642
1.5 | 0.583 | 0.00748 | -0.0421 | 77.9412
2 | 0.6494 | 0.00751 | -0.0433 | 86.4714
2.5 | 0.7157 | 0.00758 | -0.0446 | 94.4195
3 | 0.782 | 0.00765 | -0.0458 | 102.2222
3.5 | 0.8481 | 0.00776 | -0.0471 | 109.2912
4 | 0.9142 | 0.00787 | -0.0483 | 116.1626
4.5 | 0.9802 | 0.00801 | -0.0495 | 122.372
5 | 1.0461 | 0.00818 | -0.0507 | 127.8851
5.5 | 1.112 | 0.00833 | -0.0518 | 133.4934
6 | 1.1774 | 0.00855 | -0.0529 | 137.7076
6.5 | 1.2432 | 0.00872 | -0.054 | 142.5688
7 | 1.3082 | 0.009 | -0.0551 | 145.3556
7.5 | 1.3736 | 0.0092 | -0.0561 | 149.3043
8 | 1.4382 | 0.00951 | -0.057 | 151.2303
8.5 | 1.5029 | 0.00977 | -0.0579 | 153.828
9 | 1.5668 | 0.01008 | -0.0587 | 155.4365
9.5 | 1.63 | 0.01042 | -0.0593 | 156.4299
10 | 1.6921 | 0.01071 | -0.0596 | 157.9925
10.5 | 1.7514 | 0.01109 | -0.0594 | 157.9261
11 | 1.8148 | 0.01146 | -0.06 | 158.3595
11.5 | 1.8756 | 0.01204 | -0.0602 | 155.7807
12 | 1.9372 | 0.0125 | -0.0605 | 154.976
12.5 | 1.996 | 0.01312 | -0.0604 | 152.1341
13 | 2.0542 | 0.01372 | -0.0601 | 149.723
13.5 | 2.1103 | 0.01439 | -0.0595 | 146.6505
14 | 2.1622 | 0.01523 | -0.0583 | 141.9698
14.5 | 2.2129 | 0.01601 | -0.0569 | 138.2199
15 | 2.2529 | 0.01719 | -0.054 | 131.0588
15.5 | 2.2815 | 0.01845 | -0.0492 | 123.6585
16 | 2.2851 | 0.02099 | -0.0422 | 108.8661
16.5 | 2.2929 | 0.02453 | -0.0386 | 93.4733
17 | 2.297 | 0.02946 | -0.0372 | 77.9701
17.5 | 2.2705 | 0.03825 | -0.0377 | 59.3595
18 | 2.2318 | 0.04827 | -0.0385 | 46.2358
18.5 | 2.1611 | 0.06085 | -0.039 | 35.5152
19 | 2.089 | 0.07402 | -0.0405 | 28.2221
19.5 | 2.0233 | 0.08717 | -0.0428 | 23.211
20 | 1.992 | 0.09677 | -0.0449 | 20.5849

## 111. Re 10M Mach 0.50 (1)
BIGFOIL.COM POLAR EXPORT
arad20
ARA-D 20% |  |  |  | Cl Max: | 1.649 | at alpha= | 12 | deg
JavaFoil+Calcfoil stall+Eppler ext transition |  |  |  | L/D Max: | 35.14 | at alpha= | 6.5 | deg
Re: | 10000000 |  |  | Cd Min: | 0.03223 | at alpha= | -1 | deg
Mach: | 0.5 |  |  | Cl=0 at alpha= | -2.8784 | deg
|  |  |  | @ Cl=0.1, Cd= | 0.032474
|  |  |  | @ Cl=0.4, Cd= | 0.032268
|  |  |  | @ Cl=0.6, Cd= | 0.032469
alpha (deg) | Cl | Cd | Cm | Cl/Cd
-20 | -1.012 | 0.18412 | -0.011 | -5.498
-19.5 | -0.99 | 0.17833 | -0.012 | -5.55
-19 | -0.967 | 0.15792 | -0.012 | -6.123
-18.5 | -0.939 | 0.15161 | -0.013 | -6.195
-18 | -0.91 | 0.14507 | -0.013 | -6.271
-17.5 | -0.88 | 0.14217 | -0.013 | -6.188
-17 | -0.848 | 0.13873 | -0.013 | -6.113
-16.5 | -0.815 | 0.13792 | -0.013 | -5.907
-16 | -0.783 | 0.13658 | -0.013 | -5.729
-15.5 | -0.752 | 0.13314 | -0.013 | -5.646
-15 | -0.722 | 0.14143 | -0.013 | -5.102
-14.5 | -0.695 | 0.13128 | -0.014 | -5.292
-14 | -0.667 | 0.12061 | -0.015 | -5.53
-13.5 | -0.637 | 0.11527 | -0.015 | -5.524
-13 | -0.605 | 0.11402 | -0.014 | -5.304
-12.5 | -0.576 | 0.10688 | -0.015 | -5.386
-12 | -0.544 | 0.10574 | -0.014 | -5.141
-11.5 | -0.515 | 0.10549 | -0.015 | -4.881
-11 | -0.487 | 0.09861 | -0.016 | -4.938
-10.5 | -0.463 | 0.08731 | -0.018 | -5.307
-10 | -0.425 | 0.09416 | -0.015 | -4.517
-9.5 | -0.604 | 0.05653 | -0.024 | -10.688
-9 | -0.718 | 0.03877 | -0.028 | -18.533
-8.5 | -0.72 | 0.03695 | -0.029 | -19.486
-8 | -0.684 | 0.03604 | -0.029 | -18.988
-7.5 | -0.636 | 0.03534 | -0.03 | -17.985
-7 | -0.578 | 0.03495 | -0.031 | -16.53
-6.5 | -0.515 | 0.03455 | -0.031 | -14.896
-6 | -0.448 | 0.0343 | -0.032 | -13.069
-5.5 | -0.38 | 0.03309 | -0.032 | -11.471
-5 | -0.309 | 0.03294 | -0.033 | -9.385
-4.5 | -0.237 | 0.03288 | -0.034 | -7.223
-4 | -0.165 | 0.03271 | -0.034 | -5.039
-3.5 | -0.092 | 0.03249 | -0.035 | -2.819
-3 | -0.018 | 0.03256 | -0.035 | -0.547
-2.5 | 0.056 | 0.03242 | -0.036 | 1.735
-2 | 0.13 | 0.03251 | -0.037 | 4.009
-1.5 | 0.204 | 0.03239 | -0.037 | 6.306
-1 | 0.278 | 0.03223 | -0.038 | 8.627
-0.5 | 0.352 | 0.03234 | -0.038 | 10.876
0 | 0.425 | 0.03223 | -0.039 | 13.192
0.5 | 0.498 | 0.03234 | -0.04 | 15.415
1 | 0.572 | 0.03243 | -0.04 | 17.625
1.5 | 0.644 | 0.03253 | -0.041 | 19.805
2 | 0.717 | 0.03261 | -0.041 | 21.977
2.5 | 0.789 | 0.03275 | -0.042 | 24.086
3 | 0.861 | 0.03433 | -0.043 | 25.067
3.5 | 0.931 | 0.03459 | -0.043 | 26.926
4 | 1.002 | 0.03485 | -0.044 | 28.744
4.5 | 1.071 | 0.0351 | -0.044 | 30.513
5 | 1.14 | 0.03576 | -0.045 | 31.873
5.5 | 1.207 | 0.03649 | -0.045 | 33.085
6 | 1.274 | 0.0372 | -0.046 | 34.246
6.5 | 1.339 | 0.03811 | -0.047 | 35.14
7 | 1.367 | 0.03918 | -0.046 | 34.875
7.5 | 1.411 | 0.04064 | -0.046 | 34.727
8 | 1.453 | 0.04243 | -0.046 | 34.258
8.5 | 1.493 | 0.04447 | -0.046 | 33.584
9 | 1.529 | 0.0469 | -0.046 | 32.597
9.5 | 1.556 | 0.05077 | -0.046 | 30.649
10 | 1.584 | 0.05467 | -0.045 | 28.967
10.5 | 1.608 | 0.0587 | -0.045 | 27.392
11 | 1.628 | 0.06269 | -0.045 | 25.972
11.5 | 1.643 | 0.06665 | -0.046 | 24.651
12 | 1.649 | 0.07096 | -0.046 | 23.234
12.5 | 1.641 | 0.07629 | -0.046 | 21.506
13 | 1.596 | 0.0823 | -0.046 | 19.388
13.5 | 1.468 | 0.09881 | -0.045 | 14.857
14 | 1.058 | 0.1327 | -0.043 | 7.975
14.5 | 1.1 | 0.1177 | -0.045 | 9.343
15 | 1.121 | 0.13248 | -0.044 | 8.462
15.5 | 1.123 | 0.1797 | -0.041 | 6.25
16 | 1.152 | 0.1921 | -0.041 | 5.999
16.5 | 1.185 | 0.19346 | -0.042 | 6.124
17 | 1.215 | 0.21312 | -0.042 | 5.7

## 112. Re 10M Mach 0.50 (2)
BIGFOIL.COM POLAR EXPORT
arad20
ARA-D 20% |  |  |  | Cl Max: | 2.2324 | at alpha= | 12 | deg
XFOIL ncrit=9 |  |  |  | L/D Max: | 150.332 | at alpha= | 7.5 | deg
Re: | 10000000 |  |  | Cd Min: | 0.141 | at alpha= | 17 | deg
Mach: | 0.5 |  |  | Cl=0 at alpha= | -2.8866 | deg
|  |  |  | @ Cl=0.1, Cd= | 0.0082768
|  |  |  | @ Cl=0.4, Cd= | 0.0079092
|  |  |  | @ Cl=0.6, Cd= | 0.0079015
alpha (deg) | Cl | Cd | Cm | Cl/Cd
-11.5 | -0.9588 | 0.05207 | -0.0502 | -18.4137
-11 | -0.9955 | 0.03936 | -0.0591 | -25.2922
-10.5 | -1.03 | 0.02916 | -0.0634 | -35.3224
-10 | -1.07 | 0.02289 | -0.0562 | -46.7453
-9.5 | -1.0745 | 0.01625 | -0.0484 | -66.1231
-9 | -1.0081 | 0.01324 | -0.0439 | -76.1405
-8.5 | -0.9235 | 0.01214 | -0.0409 | -76.0708
-8 | -0.8378 | 0.01149 | -0.0387 | -72.9156
-7.5 | -0.7527 | 0.011 | -0.037 | -68.4273
-7 | -0.6686 | 0.01053 | -0.0358 | -63.4948
-6.5 | -0.5852 | 0.01014 | -0.035 | -57.712
-6 | -0.5026 | 0.00979 | -0.0344 | -51.3381
-5.5 | -0.4206 | 0.00948 | -0.0341 | -44.3671
-5 | -0.3392 | 0.00924 | -0.0341 | -36.71
-4.5 | -0.2583 | 0.00903 | -0.0342 | -28.6047
-4 | -0.1778 | 0.00884 | -0.0346 | -20.1131
-3.5 | -0.0978 | 0.00865 | -0.0351 | -11.3064
-3 | -0.018 | 0.00847 | -0.0357 | -2.1251
-2.5 | 0.0614 | 0.00834 | -0.0365 | 7.3621
-2 | 0.1408 | 0.00821 | -0.0374 | 17.1498
-1.5 | 0.2201 | 0.0081 | -0.0384 | 27.1728
-1 | 0.2993 | 0.00803 | -0.0395 | 37.2727
-0.5 | 0.3786 | 0.00792 | -0.0406 | 47.803
0 | 0.4579 | 0.00788 | -0.0418 | 58.1091
0.5 | 0.5374 | 0.00787 | -0.043 | 68.2846
1 | 0.617 | 0.00791 | -0.0441 | 78.0025
1.5 | 0.6968 | 0.00796 | -0.0453 | 87.5377
2 | 0.7769 | 0.00803 | -0.0464 | 96.7497
2.5 | 0.857 | 0.00819 | -0.0474 | 104.6398
3 | 0.9378 | 0.0083 | -0.0484 | 112.988
3.5 | 1.0184 | 0.00852 | -0.0493 | 119.5305
4 | 1.1 | 0.0087 | -0.0501 | 126.4368
4.5 | 1.1813 | 0.00899 | -0.0507 | 131.4016
5 | 1.2636 | 0.00921 | -0.0513 | 137.1987
5.5 | 1.3456 | 0.00957 | -0.0516 | 140.6061
6 | 1.4286 | 0.00988 | -0.0518 | 144.5951
6.5 | 1.5113 | 0.01029 | -0.0518 | 146.8707
7 | 1.5945 | 0.0107 | -0.0516 | 149.0187
7.5 | 1.6777 | 0.01116 | -0.0511 | 150.3315
8 | 1.7601 | 0.01172 | -0.0502 | 150.1792
8.5 | 1.843 | 0.01226 | -0.0491 | 150.3263
9 | 1.9228 | 0.013 | -0.0474 | 147.9077
9.5 | 2.0028 | 0.01366 | -0.0452 | 146.6179
10 | 2.0737 | 0.01464 | -0.0418 | 141.6462
10.5 | 2.143 | 0.01553 | -0.0377 | 137.991
11 | 2.2018 | 0.01702 | -0.0328 | 129.3655
11.5 | 2.2209 | 0.01946 | -0.0239 | 114.1264
12 | 2.2324 | 0.02387 | -0.0188 | 93.5233
12.5 | 2.183 | 0.03531 | -0.0206 | 61.8238
13 | 2.0284 | 0.05266 | -0.0215 | 38.5188
13.5 | 1.9285 | 0.06594 | -0.0225 | 29.2463
14 | 1.8609 | 0.07768 | -0.0243 | 23.956
14.5 | 1.7987 | 0.08965 | -0.0271 | 20.0636
15 | 1.76 | 0.10001 | -0.0297 | 17.5982
15.5 | 1.7278 | 0.11013 | -0.0329 | 15.6887
16 | 1.6903 | 0.1212 | -0.0372 | 13.9464
16.5 | 1.6738 | 0.13048 | -0.041 | 12.828
17 | 1.6493 | 0.141 | -0.0462 | 11.6972

## 113. Re 12M Mach 0.00 (1)
BIGFOIL.COM POLAR EXPORT
arad20
ARA-D 20% |  |  |  | Cl Max: | 2.25 | at alpha= | 20 | deg
JavaFoil+Calcfoil stall+Eppler ext transition |  |  |  | L/D Max: | 45.552 | at alpha= | 11 | deg
Re: | 12000000 |  |  | Cd Min: | 0.03159 | at alpha= | -0.5 | deg
Mach: | 0 |  |  | Cl=0 at alpha= | -2.8828 | deg
|  |  |  | @ Cl=0.1, Cd= | 0.03186
|  |  |  | @ Cl=0.4, Cd= | 0.031712
|  |  |  | @ Cl=0.6, Cd= | 0.031746
alpha (deg) | Cl | Cd | Cm | Cl/Cd
-20 | -1.148 | 0.10099 | -0.012 | -11.364
-19.5 | -1.158 | 0.09367 | -0.013 | -12.358
-19 | -1.165 | 0.08736 | -0.013 | -13.336
-18.5 | -1.177 | 0.07768 | -0.014 | -15.154
-18 | -1.17 | 0.0782 | -0.014 | -14.96
-17.5 | -1.177 | 0.06995 | -0.015 | -16.828
-17 | -1.182 | 0.06355 | -0.015 | -18.596
-16.5 | -1.182 | 0.05801 | -0.016 | -20.383
-16 | -1.181 | 0.05278 | -0.017 | -22.379
-15.5 | -1.176 | 0.0486 | -0.017 | -24.199
-15 | -1.169 | 0.04498 | -0.018 | -25.99
-14.5 | -1.156 | 0.04249 | -0.019 | -27.199
-14 | -1.139 | 0.04046 | -0.019 | -28.153
-13.5 | -1.119 | 0.03883 | -0.02 | -28.812
-13 | -1.095 | 0.03777 | -0.02 | -28.997
-12.5 | -1.072 | 0.03601 | -0.021 | -29.776
-12 | -1.033 | 0.03551 | -0.022 | -29.106
-11.5 | -0.992 | 0.03513 | -0.022 | -28.232
-11 | -0.947 | 0.0348 | -0.023 | -27.228
-10.5 | -0.901 | 0.03459 | -0.023 | -26.037
-10 | -0.851 | 0.03426 | -0.024 | -24.848
-9.5 | -0.8 | 0.03401 | -0.024 | -23.532
-9 | -0.747 | 0.03384 | -0.025 | -22.078
-8.5 | -0.692 | 0.03364 | -0.025 | -20.567
-8 | -0.635 | 0.03271 | -0.026 | -19.419
-7.5 | -0.577 | 0.03261 | -0.026 | -17.689
-7 | -0.517 | 0.03252 | -0.027 | -15.909
-6.5 | -0.457 | 0.03247 | -0.027 | -14.059
-6 | -0.395 | 0.03228 | -0.028 | -12.237
-5.5 | -0.333 | 0.03222 | -0.028 | -10.329
-5 | -0.27 | 0.03215 | -0.029 | -8.402
-4.5 | -0.207 | 0.03212 | -0.029 | -6.443
-4 | -0.143 | 0.03199 | -0.03 | -4.482
-3.5 | -0.08 | 0.03195 | -0.03 | -2.489
-3 | -0.015 | 0.03193 | -0.031 | -0.484
-2.5 | 0.049 | 0.03182 | -0.031 | 1.533
-2 | 0.113 | 0.03187 | -0.032 | 3.547
-1.5 | 0.177 | 0.03179 | -0.032 | 5.574
-1 | 0.241 | 0.03163 | -0.033 | 7.629
-0.5 | 0.305 | 0.03159 | -0.033 | 9.666
0 | 0.369 | 0.03176 | -0.034 | 11.63
0.5 | 0.433 | 0.03166 | -0.034 | 13.685
1 | 0.497 | 0.03179 | -0.035 | 15.635
1.5 | 0.561 | 0.03182 | -0.035 | 17.62
2 | 0.624 | 0.0317 | -0.036 | 19.687
2.5 | 0.688 | 0.03175 | -0.036 | 21.653
3 | 0.751 | 0.03179 | -0.037 | 23.612
3.5 | 0.814 | 0.03195 | -0.037 | 25.465
4 | 0.876 | 0.03203 | -0.038 | 27.356
4.5 | 0.938 | 0.03209 | -0.038 | 29.246
5 | 1 | 0.03342 | -0.039 | 29.937
5.5 | 1.062 | 0.03364 | -0.039 | 31.569
6 | 1.123 | 0.03396 | -0.04 | 33.079
6.5 | 1.184 | 0.03418 | -0.04 | 34.65
7 | 1.245 | 0.03443 | -0.041 | 36.164
7.5 | 1.305 | 0.03466 | -0.041 | 37.656
8 | 1.365 | 0.03489 | -0.042 | 39.112
8.5 | 1.424 | 0.0351 | -0.042 | 40.561
9 | 1.482 | 0.03539 | -0.043 | 41.868
9.5 | 1.539 | 0.03574 | -0.043 | 43.068
10 | 1.596 | 0.03627 | -0.044 | 44.015
10.5 | 1.652 | 0.03683 | -0.044 | 44.862
11 | 1.708 | 0.0375 | -0.045 | 45.552
11.5 | 1.736 | 0.03846 | -0.045 | 45.14
12 | 1.772 | 0.03962 | -0.045 | 44.718
12.5 | 1.809 | 0.04109 | -0.045 | 44.029
13 | 1.846 | 0.04258 | -0.045 | 43.352
13.5 | 1.883 | 0.04396 | -0.045 | 42.822
14 | 1.918 | 0.04587 | -0.045 | 41.804
14.5 | 1.947 | 0.04884 | -0.045 | 39.871
15 | 1.976 | 0.05219 | -0.045 | 37.869
15.5 | 2.006 | 0.05541 | -0.045 | 36.202
16 | 2.037 | 0.05832 | -0.045 | 34.93
16.5 | 2.067 | 0.06144 | -0.045 | 33.648
17 | 2.096 | 0.06463 | -0.045 | 32.433
17.5 | 2.125 | 0.06799 | -0.046 | 31.261
18 | 2.153 | 0.07132 | -0.046 | 30.19
18.5 | 2.18 | 0.07476 | -0.046 | 29.162
19 | 2.208 | 0.07776 | -0.046 | 28.393
19.5 | 2.229 | 0.08158 | -0.046 | 27.322
20 | 2.25 | 0.0849 | -0.046 | 26.505

## 114. Re 12M Mach 0.00 (2)
BIGFOIL.COM POLAR EXPORT
arad20
ARA-D 20% |  |  |  | Cl Max: | 2.332 | at alpha= | 18.5 | deg
XFOIL ncrit=9 |  |  |  | L/D Max: | 165.154 | at alpha= | 11 | deg
Re: | 12000000 |  |  | Cd Min: | 0.0452 | at alpha= | 20 | deg
Mach: | 0 |  |  | Cl=0 at alpha= | -2.8825 | deg
|  |  |  | @ Cl=0.1, Cd= | 0.0077169
|  |  |  | @ Cl=0.4, Cd= | 0.0073336
|  |  |  | @ Cl=0.6, Cd= | 0.0073029
alpha (deg) | Cl | Cd | Cm | Cl/Cd
-20 | -1.8863 | 0.02446 | -0.0409 | -77.1177
-19.5 | -1.8707 | 0.0221 | -0.0373 | -84.6471
-19 | -1.8617 | 0.02025 | -0.0309 | -91.9358
-18.5 | -1.8268 | 0.01909 | -0.0278 | -95.6941
-18 | -1.7855 | 0.0181 | -0.0255 | -98.6464
-17.5 | -1.7401 | 0.01723 | -0.0237 | -100.9925
-17 | -1.6915 | 0.01645 | -0.0223 | -102.8267
-16.5 | -1.6417 | 0.01582 | -0.021 | -103.7737
-16 | -1.5916 | 0.01539 | -0.0195 | -103.4178
-15.5 | -1.5377 | 0.015 | -0.0189 | -102.5133
-15 | -1.4824 | 0.01463 | -0.0185 | -101.326
-14.5 | -1.426 | 0.01424 | -0.0182 | -100.1404
-14 | -1.3692 | 0.01378 | -0.018 | -99.3614
-13 | -1.2534 | 0.01284 | -0.0178 | -97.6168
-12.5 | -1.1944 | 0.01243 | -0.0179 | -96.0901
-12 | -1.1347 | 0.01207 | -0.018 | -94.0099
-11.5 | -1.0745 | 0.01172 | -0.0183 | -91.6809
-11 | -1.0142 | 0.01136 | -0.0186 | -89.2782
-10.5 | -0.9534 | 0.011 | -0.0189 | -86.6727
-10 | -0.8921 | 0.01072 | -0.0194 | -83.2183
-9.5 | -0.8307 | 0.01039 | -0.0199 | -79.9519
-9 | -0.7689 | 0.01012 | -0.0204 | -75.9783
-8.5 | -0.7069 | 0.00984 | -0.021 | -71.8394
-8 | -0.6447 | 0.00958 | -0.0216 | -67.2965
-7.5 | -0.5822 | 0.00935 | -0.0223 | -62.2674
-7 | -0.5196 | 0.00915 | -0.0231 | -56.7869
-6.5 | -0.4569 | 0.00894 | -0.0238 | -51.1074
-6 | -0.394 | 0.00877 | -0.0247 | -44.9259
-5.5 | -0.331 | 0.0086 | -0.0255 | -38.4884
-5 | -0.2679 | 0.00847 | -0.0264 | -31.6293
-4.5 | -0.2047 | 0.00831 | -0.0273 | -24.633
-4 | -0.1415 | 0.00818 | -0.0283 | -17.2983
-3.5 | -0.0782 | 0.00802 | -0.0293 | -9.7506
-3 | -0.0149 | 0.00791 | -0.0303 | -1.8837
-2.5 | 0.0485 | 0.00779 | -0.0314 | 6.2259
-2 | 0.1119 | 0.0077 | -0.0325 | 14.5325
-1.5 | 0.1753 | 0.00758 | -0.0336 | 23.1266
-1 | 0.2387 | 0.00752 | -0.0348 | 31.742
-0.5 | 0.3021 | 0.00744 | -0.036 | 40.6048
0 | 0.3655 | 0.00735 | -0.0373 | 49.7279
0.5 | 0.4288 | 0.00732 | -0.0385 | 58.5792
1 | 0.4921 | 0.00729 | -0.0398 | 67.5034
1.5 | 0.5553 | 0.00731 | -0.0411 | 75.9644
2 | 0.6185 | 0.0073 | -0.0424 | 84.726
2.5 | 0.6814 | 0.00736 | -0.0437 | 92.5815
3 | 0.7443 | 0.00741 | -0.0449 | 100.4453
3.5 | 0.807 | 0.00749 | -0.0462 | 107.7437
4 | 0.8696 | 0.00758 | -0.0475 | 114.723
4.5 | 0.932 | 0.00768 | -0.0488 | 121.3542
5 | 0.9942 | 0.00783 | -0.0501 | 126.9732
5.5 | 1.0564 | 0.00793 | -0.0514 | 133.2156
6 | 1.118 | 0.00813 | -0.0527 | 137.5154
6.5 | 1.1798 | 0.00825 | -0.0539 | 143.0061
7 | 1.2409 | 0.00849 | -0.0552 | 146.1602
7.5 | 1.3021 | 0.00865 | -0.0564 | 150.5318
8 | 1.3627 | 0.0089 | -0.0576 | 153.1124
8.5 | 1.4231 | 0.00911 | -0.0588 | 156.213
9 | 1.4831 | 0.00933 | -0.06 | 158.9603
9.5 | 1.5422 | 0.00964 | -0.061 | 159.9793
10 | 1.6013 | 0.00984 | -0.0621 | 162.7337
10.5 | 1.6578 | 0.01017 | -0.0627 | 163.0088
11 | 1.7143 | 0.01038 | -0.0632 | 165.1541
11.5 | 1.772 | 0.01077 | -0.0643 | 164.5311
12 | 1.829 | 0.01118 | -0.0652 | 163.5957
12.5 | 1.8858 | 0.01154 | -0.0661 | 163.4142
13 | 1.9404 | 0.01208 | -0.0667 | 160.6291
13.5 | 1.9957 | 0.01246 | -0.0674 | 160.1685
14 | 2.0481 | 0.01304 | -0.0678 | 157.0629
14.5 | 2.1006 | 0.01354 | -0.0681 | 155.1403
15 | 2.1499 | 0.01419 | -0.0681 | 151.5081
15.5 | 2.197 | 0.01488 | -0.0676 | 147.6478
16 | 2.2386 | 0.0158 | -0.0664 | 141.6835
16.5 | 2.28 | 0.01658 | -0.0652 | 137.5151
17 | 2.3096 | 0.0178 | -0.0622 | 129.7528
17.5 | 2.3175 | 0.01939 | -0.0555 | 119.5204
18 | 2.3227 | 0.02202 | -0.0506 | 105.4814
18.5 | 2.332 | 0.02519 | -0.048 | 92.5764
19 | 2.3312 | 0.02998 | -0.0465 | 77.7585
19.5 | 2.3176 | 0.03683 | -0.0465 | 62.927
20 | 2.2935 | 0.0452 | -0.0472 | 50.7412

## 115. Re 12M Mach 0.10 (1)
BIGFOIL.COM POLAR EXPORT
arad20
ARA-D 20% |  |  |  | Cl Max: | 2.242 | at alpha= | 20 | deg
JavaFoil+Calcfoil stall+Eppler ext transition |  |  |  | L/D Max: | 45.441 | at alpha= | 11 | deg
Re: | 12000000 |  |  | Cd Min: | 0.03161 | at alpha= | -0.5 | deg
Mach: | 0.1 |  |  | Cl=0 at alpha= | -2.8769 | deg
|  |  |  | @ Cl=0.1, Cd= | 0.031869
|  |  |  | @ Cl=0.4, Cd= | 0.031735
|  |  |  | @ Cl=0.6, Cd= | 0.031788
alpha (deg) | Cl | Cd | Cm | Cl/Cd
-20 | -1.101 | 0.1087 | -0.012 | -10.132
-19.5 | -1.115 | 0.10012 | -0.013 | -11.137
-19 | -1.127 | 0.0923 | -0.013 | -12.214
-18.5 | -1.141 | 0.08305 | -0.014 | -13.736
-18 | -1.136 | 0.08374 | -0.014 | -13.568
-17.5 | -1.146 | 0.07474 | -0.015 | -15.338
-17 | -1.153 | 0.06824 | -0.015 | -16.891
-16.5 | -1.158 | 0.0612 | -0.016 | -18.923
-16 | -1.161 | 0.05519 | -0.017 | -21.026
-15.5 | -1.159 | 0.05038 | -0.017 | -23.003
-15 | -1.153 | 0.04654 | -0.018 | -24.785
-14.5 | -1.144 | 0.04341 | -0.019 | -26.36
-14 | -1.13 | 0.04112 | -0.019 | -27.479
-13.5 | -1.112 | 0.0393 | -0.02 | -28.3
-13 | -1.091 | 0.03799 | -0.021 | -28.712
-12.5 | -1.07 | 0.0364 | -0.021 | -29.403
-12 | -1.033 | 0.03572 | -0.022 | -28.922
-11.5 | -0.992 | 0.03531 | -0.022 | -28.101
-11 | -0.949 | 0.0349 | -0.023 | -27.186
-10.5 | -0.902 | 0.03453 | -0.023 | -26.138
-10 | -0.854 | 0.03433 | -0.024 | -24.865
-9.5 | -0.803 | 0.03409 | -0.024 | -23.547
-9 | -0.75 | 0.03389 | -0.025 | -22.12
-8.5 | -0.695 | 0.03369 | -0.025 | -20.617
-8 | -0.637 | 0.03354 | -0.026 | -19.008
-7.5 | -0.579 | 0.03264 | -0.026 | -17.75
-7 | -0.52 | 0.03255 | -0.027 | -15.965
-6.5 | -0.459 | 0.0325 | -0.027 | -14.113
-6 | -0.397 | 0.03233 | -0.028 | -12.273
-5.5 | -0.334 | 0.03224 | -0.028 | -10.372
-5 | -0.271 | 0.03216 | -0.029 | -8.439
-4.5 | -0.208 | 0.03208 | -0.029 | -6.482
-4 | -0.144 | 0.03201 | -0.03 | -4.502
-3.5 | -0.08 | 0.03199 | -0.03 | -2.499
-3 | -0.016 | 0.03194 | -0.031 | -0.486
-2.5 | 0.049 | 0.03183 | -0.031 | 1.54
-2 | 0.114 | 0.03188 | -0.032 | 3.563
-1.5 | 0.178 | 0.03171 | -0.032 | 5.616
-1 | 0.243 | 0.03164 | -0.033 | 7.664
-0.5 | 0.307 | 0.03161 | -0.033 | 9.71
0 | 0.371 | 0.03178 | -0.034 | 11.682
0.5 | 0.435 | 0.03168 | -0.034 | 13.743
1 | 0.499 | 0.03181 | -0.035 | 15.703
1.5 | 0.563 | 0.03188 | -0.035 | 17.674
2 | 0.627 | 0.03172 | -0.036 | 19.771
2.5 | 0.691 | 0.03177 | -0.036 | 21.744
3 | 0.754 | 0.03182 | -0.037 | 23.709
3.5 | 0.817 | 0.03198 | -0.038 | 25.566
4 | 0.88 | 0.03205 | -0.038 | 27.465
4.5 | 0.943 | 0.03212 | -0.039 | 29.353
5 | 1.005 | 0.03345 | -0.039 | 30.051
5.5 | 1.067 | 0.0337 | -0.04 | 31.669
6 | 1.129 | 0.03402 | -0.04 | 33.18
6.5 | 1.19 | 0.03424 | -0.041 | 34.751
7 | 1.251 | 0.03451 | -0.041 | 36.249
7.5 | 1.311 | 0.03478 | -0.042 | 37.696
8 | 1.371 | 0.03497 | -0.042 | 39.197
8.5 | 1.43 | 0.0352 | -0.043 | 40.613
9 | 1.488 | 0.03558 | -0.043 | 41.819
9.5 | 1.546 | 0.03586 | -0.044 | 43.107
10 | 1.603 | 0.03641 | -0.044 | 44.023
10.5 | 1.659 | 0.03704 | -0.045 | 44.79
11 | 1.715 | 0.03773 | -0.045 | 45.441
11.5 | 1.735 | 0.03887 | -0.045 | 44.629
12 | 1.773 | 0.04009 | -0.045 | 44.212
12.5 | 1.81 | 0.04167 | -0.045 | 43.43
13 | 1.847 | 0.04324 | -0.045 | 42.715
13.5 | 1.882 | 0.04475 | -0.045 | 42.065
14 | 1.918 | 0.04672 | -0.045 | 41.048
14.5 | 1.947 | 0.04983 | -0.045 | 39.074
15 | 1.975 | 0.05332 | -0.045 | 37.047
15.5 | 2.004 | 0.05664 | -0.045 | 35.39
16 | 2.036 | 0.05964 | -0.045 | 34.135
16.5 | 2.065 | 0.06279 | -0.045 | 32.89
17 | 2.094 | 0.06607 | -0.045 | 31.698
17.5 | 2.122 | 0.0696 | -0.046 | 30.485
18 | 2.149 | 0.07284 | -0.046 | 29.509
18.5 | 2.178 | 0.07577 | -0.046 | 28.739
19 | 2.202 | 0.0795 | -0.046 | 27.702
19.5 | 2.222 | 0.08348 | -0.046 | 26.618
20 | 2.242 | 0.08694 | -0.046 | 25.787

## 116. Re 12M Mach 0.10 (2)
BIGFOIL.COM POLAR EXPORT
arad20
ARA-D 20% |  |  |  | Cl Max: | 2.332 | at alpha= | 18.5 | deg
XFOIL ncrit=9 |  |  |  | L/D Max: | 164.919 | at alpha= | 11 | deg
Re: | 12000000 |  |  | Cd Min: | 0.05226 | at alpha= | 20 | deg
Mach: | 0.1 |  |  | Cl=0 at alpha= | -2.8826 | deg
|  |  |  | @ Cl=0.1, Cd= | 0.007728
|  |  |  | @ Cl=0.4, Cd= | 0.0073451
|  |  |  | @ Cl=0.6, Cd= | 0.0073173
alpha (deg) | Cl | Cd | Cm | Cl/Cd
-20 | -1.8797 | 0.02699 | -0.0456 | -69.6443
-19.5 | -1.8635 | 0.02412 | -0.0429 | -77.2595
-19 | -1.8499 | 0.02173 | -0.0386 | -85.1312
-18.5 | -1.8354 | 0.02002 | -0.0325 | -91.6783
-18 | -1.7979 | 0.01886 | -0.0295 | -95.3287
-17.5 | -1.7545 | 0.01785 | -0.0271 | -98.2913
-17 | -1.707 | 0.01697 | -0.0253 | -100.5893
-16.5 | -1.6579 | 0.01626 | -0.0236 | -101.9619
-16 | -1.6077 | 0.01575 | -0.0219 | -102.0762
-15.5 | -1.5535 | 0.01531 | -0.021 | -101.4696
-15 | -1.4977 | 0.01489 | -0.0203 | -100.5843
-14.5 | -1.4407 | 0.01447 | -0.0199 | -99.5646
-14 | -1.3828 | 0.01404 | -0.0195 | -98.49
-13.5 | -1.3246 | 0.01353 | -0.0192 | -97.901
-13 | -1.2657 | 0.01304 | -0.019 | -97.0629
-12.5 | -1.2061 | 0.01258 | -0.019 | -95.8744
-12 | -1.1458 | 0.01219 | -0.019 | -93.9951
-11.5 | -1.0849 | 0.01182 | -0.0191 | -91.7851
-11 | -1.0237 | 0.01148 | -0.0194 | -89.1725
-10.5 | -0.9622 | 0.01109 | -0.0196 | -86.7628
-10 | -0.9003 | 0.01078 | -0.02 | -83.5158
-9.5 | -0.8381 | 0.01046 | -0.0204 | -80.1243
-9 | -0.7757 | 0.01017 | -0.0209 | -76.2734
-8.5 | -0.7131 | 0.00989 | -0.0215 | -72.1031
-8 | -0.6502 | 0.00963 | -0.022 | -67.5182
-7.5 | -0.5872 | 0.0094 | -0.0227 | -62.4681
-7 | -0.524 | 0.00918 | -0.0234 | -57.0806
-6.5 | -0.4606 | 0.00896 | -0.0241 | -51.4062
-6 | -0.3972 | 0.00879 | -0.0249 | -45.1877
-5.5 | -0.3336 | 0.00862 | -0.0257 | -38.7007
-5 | -0.27 | 0.00848 | -0.0266 | -31.8396
-4.5 | -0.2063 | 0.00833 | -0.0275 | -24.7659
-4 | -0.1426 | 0.0082 | -0.0285 | -17.3902
-3.5 | -0.0788 | 0.00803 | -0.0295 | -9.8132
-3 | -0.015 | 0.00792 | -0.0305 | -1.8939
-2.5 | 0.0489 | 0.0078 | -0.0316 | 6.2692
-2 | 0.1128 | 0.00771 | -0.0327 | 14.6304
-1.5 | 0.1767 | 0.00759 | -0.0338 | 23.2806
-1 | 0.2405 | 0.00753 | -0.035 | 31.9389
-0.5 | 0.3044 | 0.00745 | -0.0362 | 40.8591
0 | 0.3683 | 0.00736 | -0.0375 | 50.0408
0.5 | 0.4321 | 0.00733 | -0.0387 | 58.9495
1 | 0.4959 | 0.0073 | -0.04 | 67.9315
1.5 | 0.5595 | 0.00733 | -0.0412 | 76.3302
2 | 0.6232 | 0.00731 | -0.0425 | 85.2531
2.5 | 0.6866 | 0.00738 | -0.0438 | 93.0352
3 | 0.7501 | 0.00743 | -0.0451 | 100.9556
3.5 | 0.8133 | 0.00752 | -0.0464 | 108.1516
4 | 0.8765 | 0.0076 | -0.0477 | 115.3289
4.5 | 0.9394 | 0.00772 | -0.0489 | 121.6839
5 | 1.0022 | 0.00785 | -0.0502 | 127.6688
5.5 | 1.0649 | 0.00798 | -0.0515 | 133.4461
6 | 1.1271 | 0.00816 | -0.0527 | 138.125
6.5 | 1.1895 | 0.00829 | -0.054 | 143.4861
7 | 1.2512 | 0.00854 | -0.0552 | 146.5105
7.5 | 1.3131 | 0.0087 | -0.0564 | 150.931
8 | 1.3742 | 0.00897 | -0.0576 | 153.1996
8.5 | 1.4354 | 0.00917 | -0.0588 | 156.5322
9 | 1.496 | 0.00942 | -0.0599 | 158.811
9.5 | 1.5559 | 0.00971 | -0.0609 | 160.2369
10 | 1.6156 | 0.00994 | -0.0619 | 162.5352
10.5 | 1.6727 | 0.01028 | -0.0624 | 162.714
11 | 1.73 | 0.01049 | -0.0629 | 164.919
11.5 | 1.7881 | 0.01092 | -0.0638 | 163.7454
12 | 1.846 | 0.01131 | -0.0647 | 163.2184
12.5 | 1.9032 | 0.01172 | -0.0654 | 162.3891
13 | 1.9586 | 0.01225 | -0.066 | 159.8857
13.5 | 2.0143 | 0.01267 | -0.0665 | 158.9818
14 | 2.0669 | 0.01329 | -0.0667 | 155.5229
14.5 | 2.12 | 0.01379 | -0.0669 | 153.7346
15 | 2.1687 | 0.01451 | -0.0665 | 149.4624
15.5 | 2.2159 | 0.01522 | -0.0659 | 145.5913
16 | 2.2563 | 0.01621 | -0.0642 | 139.1919
16.5 | 2.2953 | 0.0171 | -0.0624 | 134.2281
17 | 2.3085 | 0.01867 | -0.0563 | 123.6476
17.5 | 2.3208 | 0.02058 | -0.0512 | 112.7697
18 | 2.3243 | 0.02383 | -0.0471 | 97.5367
18.5 | 2.332 | 0.02769 | -0.0454 | 84.2181
19 | 2.3252 | 0.03364 | -0.0449 | 69.1201
19.5 | 2.2958 | 0.04259 | -0.0455 | 53.9047
20 | 2.2581 | 0.05226 | -0.0461 | 43.209

## 117. Re 12M Mach 0.25 (1)
BIGFOIL.COM POLAR EXPORT
arad20
ARA-D 20% |  |  |  | Cl Max: | 2.169 | at alpha= | 20 | deg
JavaFoil+Calcfoil stall+Eppler ext transition |  |  |  | L/D Max: | 43.551 | at alpha= | 10 | deg
Re: | 12000000 |  |  | Cd Min: | 0.03169 | at alpha= | -0.5 | deg
Mach: | 0.25 |  |  | Cl=0 at alpha= | -2.8788 | deg
|  |  |  | @ Cl=0.1, Cd= | 0.031967
|  |  |  | @ Cl=0.4, Cd= | 0.031784
|  |  |  | @ Cl=0.6, Cd= | 0.03186
alpha (deg) | Cl | Cd | Cm | Cl/Cd
-19 | -0.812 | 0.14276 | -0.011 | -5.691
-18.5 | -0.847 | 0.13423 | -0.012 | -6.309
-18 | -0.879 | 0.12393 | -0.012 | -7.092
-17.5 | -0.917 | 0.10708 | -0.013 | -8.561
-17 | -0.947 | 0.09598 | -0.014 | -9.871
-16.5 | -0.977 | 0.08422 | -0.015 | -11.596
-16 | -0.997 | 0.07641 | -0.016 | -13.048
-15.5 | -1.01 | 0.07094 | -0.016 | -14.235
-15 | -1.028 | 0.06172 | -0.017 | -16.656
-14.5 | -1.044 | 0.05348 | -0.018 | -19.512
-14 | -1.049 | 0.04821 | -0.019 | -21.768
-13.5 | -1.049 | 0.04421 | -0.02 | -23.727
-13 | -1.043 | 0.04129 | -0.021 | -25.256
-12.5 | -1.031 | 0.03902 | -0.021 | -26.419
-12 | -1.01 | 0.03793 | -0.022 | -26.621
-11.5 | -0.989 | 0.03617 | -0.023 | -27.335
-11 | -0.951 | 0.03564 | -0.023 | -26.673
-10.5 | -0.908 | 0.03513 | -0.024 | -25.861
-10 | -0.863 | 0.03469 | -0.024 | -24.87
-9.5 | -0.814 | 0.03445 | -0.025 | -23.629
-9 | -0.762 | 0.0343 | -0.025 | -22.222
-8.5 | -0.708 | 0.03398 | -0.026 | -20.829
-8 | -0.651 | 0.03381 | -0.026 | -19.253
-7.5 | -0.593 | 0.03279 | -0.027 | -18.071
-7 | -0.532 | 0.03268 | -0.027 | -16.28
-6.5 | -0.47 | 0.03263 | -0.028 | -14.405
-6 | -0.407 | 0.03245 | -0.028 | -12.54
-5.5 | -0.343 | 0.03235 | -0.029 | -10.606
-5 | -0.279 | 0.03233 | -0.029 | -8.616
-4.5 | -0.213 | 0.03225 | -0.03 | -6.62
-4 | -0.148 | 0.03211 | -0.031 | -4.609
-3.5 | -0.082 | 0.03208 | -0.031 | -2.559
-3 | -0.016 | 0.03206 | -0.032 | -0.498
-2.5 | 0.05 | 0.03193 | -0.032 | 1.578
-2 | 0.117 | 0.03198 | -0.033 | 3.649
-1.5 | 0.183 | 0.03178 | -0.033 | 5.757
-1 | 0.249 | 0.03173 | -0.034 | 7.853
-0.5 | 0.315 | 0.03169 | -0.034 | 9.948
0 | 0.381 | 0.03179 | -0.035 | 11.994
0.5 | 0.447 | 0.03177 | -0.035 | 14.076
1 | 0.513 | 0.03192 | -0.036 | 16.072
1.5 | 0.579 | 0.03185 | -0.036 | 18.166
2 | 0.644 | 0.03188 | -0.037 | 20.202
2.5 | 0.709 | 0.03194 | -0.037 | 22.206
3 | 0.774 | 0.03195 | -0.038 | 24.235
3.5 | 0.839 | 0.03214 | -0.039 | 26.106
4 | 0.903 | 0.03222 | -0.039 | 28.036
4.5 | 0.967 | 0.03233 | -0.04 | 29.926
5 | 1.031 | 0.03378 | -0.04 | 30.523
5.5 | 1.094 | 0.03412 | -0.041 | 32.076
6 | 1.157 | 0.0344 | -0.041 | 33.638
6.5 | 1.22 | 0.03472 | -0.042 | 35.127
7 | 1.282 | 0.03495 | -0.042 | 36.672
7.5 | 1.343 | 0.03527 | -0.043 | 38.081
8 | 1.404 | 0.0356 | -0.043 | 39.432
8.5 | 1.463 | 0.03597 | -0.044 | 40.676
9 | 1.522 | 0.03633 | -0.044 | 41.9
9.5 | 1.58 | 0.03684 | -0.045 | 42.896
10 | 1.637 | 0.0376 | -0.045 | 43.551
10.5 | 1.659 | 0.0389 | -0.045 | 42.645
11 | 1.699 | 0.04011 | -0.045 | 42.349
11.5 | 1.737 | 0.04162 | -0.045 | 41.745
12 | 1.776 | 0.04328 | -0.045 | 41.032
12.5 | 1.812 | 0.04537 | -0.045 | 39.95
13 | 1.847 | 0.04748 | -0.045 | 38.909
13.5 | 1.881 | 0.04953 | -0.045 | 37.969
14 | 1.911 | 0.05253 | -0.045 | 36.378
14.5 | 1.938 | 0.05639 | -0.045 | 34.359
15 | 1.964 | 0.06051 | -0.045 | 32.452
15.5 | 1.99 | 0.06441 | -0.045 | 30.898
16 | 2.017 | 0.06788 | -0.045 | 29.709
16.5 | 2.044 | 0.07142 | -0.046 | 28.616
17 | 2.068 | 0.07514 | -0.046 | 27.521
17.5 | 2.09 | 0.07914 | -0.046 | 26.409
18 | 2.113 | 0.08259 | -0.046 | 25.582
18.5 | 2.134 | 0.08616 | -0.046 | 24.765
19 | 2.152 | 0.09013 | -0.047 | 23.878
19.5 | 2.165 | 0.09368 | -0.047 | 23.11
20 | 2.169 | 0.10016 | -0.047 | 21.658

## 118. Re 12M Mach 0.25 (2)
BIGFOIL.COM POLAR EXPORT
arad20
ARA-D 20% |  |  |  | Cl Max: | 2.3148 | at alpha= | 16.5 | deg
XFOIL ncrit=9 |  |  |  | L/D Max: | 161.991 | at alpha= | 10.5 | deg
Re: | 12000000 |  |  | Cd Min: | 0.09373 | at alpha= | 20 | deg
Mach: | 0.25 |  |  | Cl=0 at alpha= | -2.8838 | deg
|  |  |  | @ Cl=0.1, Cd= | 0.007784
|  |  |  | @ Cl=0.4, Cd= | 0.0074176
|  |  |  | @ Cl=0.6, Cd= | 0.00741
alpha (deg) | Cl | Cd | Cm | Cl/Cd
-20 | -1.7605 | 0.05428 | -0.0542 | -32.4337
-19.5 | -1.7856 | 0.04487 | -0.0576 | -39.795
-19 | -1.7928 | 0.03771 | -0.059 | -47.5418
-18.5 | -1.789 | 0.03211 | -0.0588 | -55.7147
-18 | -1.7795 | 0.02753 | -0.0572 | -64.6386
-17.5 | -1.767 | 0.02388 | -0.0539 | -73.995
-17 | -1.7654 | 0.02107 | -0.0467 | -83.7874
-16.5 | -1.7301 | 0.01949 | -0.0421 | -88.7686
-16 | -1.6886 | 0.01848 | -0.0377 | -91.3745
-15.5 | -1.637 | 0.01757 | -0.0349 | -93.1702
-15 | -1.5812 | 0.01678 | -0.0326 | -94.2312
-14.5 | -1.5226 | 0.01603 | -0.0307 | -94.9844
-14 | -1.462 | 0.01534 | -0.0291 | -95.3064
-13.5 | -1.3999 | 0.0147 | -0.0278 | -95.2313
-13 | -1.3367 | 0.01412 | -0.0267 | -94.6671
-12.5 | -1.2727 | 0.01358 | -0.0258 | -93.7187
-12 | -1.2083 | 0.01304 | -0.0251 | -92.661
-11.5 | -1.1436 | 0.01251 | -0.0245 | -91.4149
-11 | -1.0783 | 0.01204 | -0.0241 | -89.5598
-10.5 | -1.0126 | 0.01163 | -0.0239 | -87.0679
-10 | -0.9466 | 0.01126 | -0.0238 | -84.0675
-9.5 | -0.8806 | 0.01085 | -0.0238 | -81.1613
-9 | -0.8143 | 0.01053 | -0.0239 | -77.3314
-8.5 | -0.748 | 0.01019 | -0.0241 | -73.4053
-8 | -0.6815 | 0.00987 | -0.0244 | -69.0476
-7.5 | -0.615 | 0.00961 | -0.0248 | -63.9958
-7 | -0.5484 | 0.00934 | -0.0253 | -58.7152
-6.5 | -0.4818 | 0.0091 | -0.0258 | -52.9451
-6 | -0.4152 | 0.00892 | -0.0264 | -46.5471
-5.5 | -0.3485 | 0.00872 | -0.0271 | -39.9656
-5 | -0.2819 | 0.00858 | -0.0279 | -32.8555
-4.5 | -0.2152 | 0.0084 | -0.0287 | -25.619
-4 | -0.1487 | 0.00828 | -0.0295 | -17.9589
-3.5 | -0.082 | 0.0081 | -0.0305 | -10.1235
-3 | -0.0155 | 0.00798 | -0.0315 | -1.9424
-2.5 | 0.0512 | 0.00785 | -0.0325 | 6.5223
-2 | 0.1177 | 0.00776 | -0.0336 | 15.1675
-1.5 | 0.1843 | 0.00768 | -0.0347 | 23.9974
-1 | 0.2509 | 0.00758 | -0.0358 | 33.1003
-0.5 | 0.3174 | 0.00752 | -0.037 | 42.2074
0 | 0.384 | 0.00742 | -0.0383 | 51.752
0.5 | 0.4505 | 0.00741 | -0.0396 | 60.7962
1 | 0.517 | 0.00738 | -0.0408 | 70.0542
1.5 | 0.5834 | 0.00741 | -0.0421 | 78.7314
2 | 0.6499 | 0.00741 | -0.0434 | 87.7058
2.5 | 0.7162 | 0.00749 | -0.0446 | 95.6208
3 | 0.7826 | 0.00755 | -0.0459 | 103.6556
3.5 | 0.8487 | 0.00765 | -0.0471 | 110.9412
4 | 0.915 | 0.00774 | -0.0484 | 118.2171
4.5 | 0.9809 | 0.0079 | -0.0496 | 124.1646
5 | 1.0471 | 0.00802 | -0.0508 | 130.5611
5.5 | 1.1127 | 0.00823 | -0.0519 | 135.2005
6 | 1.1787 | 0.00836 | -0.0531 | 140.9928
6.5 | 1.2441 | 0.0086 | -0.0542 | 144.6628
7 | 1.3097 | 0.00879 | -0.0553 | 148.9989
7.5 | 1.3749 | 0.00905 | -0.0563 | 151.9227
8 | 1.4398 | 0.00932 | -0.0572 | 154.485
8.5 | 1.5048 | 0.00957 | -0.0582 | 157.2414
9 | 1.5688 | 0.00991 | -0.059 | 158.3047
9.5 | 1.6331 | 0.01016 | -0.0597 | 160.7382
10 | 1.6957 | 0.01058 | -0.0602 | 160.2741
10.5 | 1.7576 | 0.01085 | -0.0605 | 161.9908
11 | 1.8174 | 0.01124 | -0.0604 | 161.6904
11.5 | 1.8798 | 0.01169 | -0.0608 | 160.8041
12 | 1.941 | 0.0122 | -0.061 | 159.0984
12.5 | 2.0006 | 0.01279 | -0.061 | 156.4191
13 | 2.0599 | 0.01332 | -0.0609 | 154.6471
13.5 | 2.1151 | 0.01409 | -0.0602 | 150.1136
14 | 2.1709 | 0.01471 | -0.0595 | 147.5799
14.5 | 2.2197 | 0.01565 | -0.0578 | 141.8339
15 | 2.2674 | 0.01649 | -0.0559 | 137.5015
15.5 | 2.3015 | 0.01782 | -0.0522 | 129.1526
16 | 2.3041 | 0.01998 | -0.0442 | 115.3203
16.5 | 2.3148 | 0.02298 | -0.0399 | 100.7311
17 | 2.3136 | 0.02797 | -0.0375 | 82.7172
17.5 | 2.3111 | 0.03417 | -0.0375 | 67.6354
18 | 2.2715 | 0.04439 | -0.0384 | 51.1714
18.5 | 2.1969 | 0.05744 | -0.0389 | 38.2469
19 | 2.1347 | 0.06935 | -0.0399 | 30.7815
19.5 | 2.0786 | 0.08124 | -0.0417 | 25.5859
20 | 2.02 | 0.09373 | -0.0443 | 21.5513

## 119. Re 12M Mach 0.50 (1)
BIGFOIL.COM POLAR EXPORT
arad20
ARA-D 20% |  |  |  | Cl Max: | 1.651 | at alpha= | 12 | deg
JavaFoil+Calcfoil stall+Eppler ext transition |  |  |  | L/D Max: | 35.429 | at alpha= | 7 | deg
Re: | 12000000 |  |  | Cd Min: | 0.03214 | at alpha= | -0.5 | deg
Mach: | 0.5 |  |  | Cl=0 at alpha= | -2.8784 | deg
|  |  |  | @ Cl=0.1, Cd= | 0.032394
|  |  |  | @ Cl=0.4, Cd= | 0.032291
|  |  |  | @ Cl=0.6, Cd= | 0.032379
alpha (deg) | Cl | Cd | Cm | Cl/Cd
-20 | -1.012 | 0.19721 | -0.011 | -5.132
-19.5 | -0.991 | 0.17566 | -0.012 | -5.641
-19 | -0.969 | 0.15593 | -0.012 | -6.214
-18.5 | -0.942 | 0.14676 | -0.013 | -6.416
-18 | -0.913 | 0.14148 | -0.013 | -6.454
-17.5 | -0.882 | 0.1379 | -0.013 | -6.397
-17 | -0.85 | 0.13552 | -0.014 | -6.274
-16.5 | -0.818 | 0.13368 | -0.013 | -6.117
-16 | -0.784 | 0.13324 | -0.013 | -5.881
-15.5 | -0.753 | 0.1294 | -0.013 | -5.818
-15 | -0.721 | 0.14085 | -0.013 | -5.122
-14.5 | -0.695 | 0.12937 | -0.014 | -5.374
-14 | -0.668 | 0.11887 | -0.015 | -5.622
-13.5 | -0.638 | 0.11346 | -0.015 | -5.627
-13 | -0.606 | 0.1129 | -0.015 | -5.368
-12.5 | -0.577 | 0.10555 | -0.015 | -5.469
-12 | -0.545 | 0.10315 | -0.015 | -5.279
-11.5 | -0.515 | 0.10553 | -0.015 | -4.883
-11 | -0.488 | 0.09688 | -0.016 | -5.037
-10.5 | -0.465 | 0.08528 | -0.018 | -5.453
-10 | -0.426 | 0.09295 | -0.016 | -4.581
-9.5 | -0.609 | 0.05408 | -0.024 | -11.271
-9 | -0.722 | 0.03815 | -0.028 | -18.916
-8.5 | -0.72 | 0.0365 | -0.029 | -19.734
-8 | -0.684 | 0.03569 | -0.029 | -19.178
-7.5 | -0.636 | 0.03509 | -0.03 | -18.114
-7 | -0.578 | 0.03471 | -0.031 | -16.644
-6.5 | -0.515 | 0.03434 | -0.031 | -14.988
-6 | -0.448 | 0.03409 | -0.032 | -13.151
-5.5 | -0.38 | 0.03294 | -0.032 | -11.524
-5 | -0.309 | 0.03285 | -0.033 | -9.411
-4.5 | -0.237 | 0.03274 | -0.034 | -7.254
-4 | -0.165 | 0.03251 | -0.034 | -5.07
-3.5 | -0.092 | 0.03241 | -0.035 | -2.825
-3 | -0.018 | 0.03256 | -0.035 | -0.547
-2.5 | 0.056 | 0.03243 | -0.036 | 1.734
-2 | 0.13 | 0.03237 | -0.037 | 4.026
-1.5 | 0.204 | 0.03221 | -0.037 | 6.342
-1 | 0.278 | 0.03226 | -0.038 | 8.619
-0.5 | 0.352 | 0.03214 | -0.038 | 10.943
0 | 0.425 | 0.03237 | -0.039 | 13.136
0.5 | 0.498 | 0.03229 | -0.04 | 15.44
1 | 0.572 | 0.03234 | -0.04 | 17.675
1.5 | 0.644 | 0.03244 | -0.041 | 19.862
2 | 0.717 | 0.03251 | -0.041 | 22.046
2.5 | 0.789 | 0.03265 | -0.042 | 24.16
3 | 0.861 | 0.03421 | -0.043 | 25.153
3.5 | 0.931 | 0.03447 | -0.043 | 27.02
4 | 1.002 | 0.03466 | -0.044 | 28.896
4.5 | 1.071 | 0.03519 | -0.044 | 30.442
5 | 1.14 | 0.03574 | -0.045 | 31.889
5.5 | 1.207 | 0.0364 | -0.045 | 33.165
6 | 1.274 | 0.03708 | -0.046 | 34.354
6.5 | 1.339 | 0.03785 | -0.047 | 35.384
7 | 1.373 | 0.03874 | -0.046 | 35.429
7.5 | 1.417 | 0.04012 | -0.046 | 35.32
8 | 1.459 | 0.04179 | -0.046 | 34.908
8.5 | 1.498 | 0.04376 | -0.046 | 34.24
9 | 1.53 | 0.04672 | -0.046 | 32.749
9.5 | 1.558 | 0.05057 | -0.046 | 30.801
10 | 1.585 | 0.05422 | -0.046 | 29.235
10.5 | 1.609 | 0.05806 | -0.045 | 27.72
11 | 1.631 | 0.06162 | -0.046 | 26.476
11.5 | 1.645 | 0.06577 | -0.046 | 25.019
12 | 1.651 | 0.07027 | -0.046 | 23.497
12.5 | 1.642 | 0.07519 | -0.046 | 21.844
13 | 1.596 | 0.08264 | -0.046 | 19.308
13.5 | 1.469 | 0.09846 | -0.045 | 14.924
14 | 1.06 | 0.12934 | -0.043 | 8.194
14.5 | 1.102 | 0.11465 | -0.045 | 9.61
15 | 1.112 | 0.14671 | -0.043 | 7.583
15.5 | 1.123 | 0.18527 | -0.041 | 6.062
16 | 1.152 | 0.21011 | -0.041 | 5.482
16.5 | 1.183 | 0.21143 | -0.042 | 5.596
17 | 1.214 | 0.22022 | -0.042 | 5.513

## 120. Re 12M Mach 0.50 (2)
BIGFOIL.COM POLAR EXPORT
arad20
ARA-D 20% |  |  |  | Cl Max: | 2.2751 | at alpha= | 12 | deg
XFOIL ncrit=9 |  |  |  | L/D Max: | 155.679 | at alpha= | 8 | deg
Re: | 12000000 |  |  | Cd Min: | 0.13821 | at alpha= | 17 | deg
Mach: | 0.5 |  |  | Cl=0 at alpha= | -2.8877 | deg
|  |  |  | @ Cl=0.1, Cd= | 0.0081166
|  |  |  | @ Cl=0.4, Cd= | 0.0078136
|  |  |  | @ Cl=0.6, Cd= | 0.00778
alpha (deg) | Cl | Cd | Cm | Cl/Cd
-12.5 | -0.9102 | 0.07518 | -0.0368 | -12.1069
-12 | -0.9449 | 0.06266 | -0.0439 | -15.0798
-11.5 | -0.9776 | 0.04998 | -0.0522 | -19.5598
-11 | -1.0113 | 0.03778 | -0.0605 | -26.7681
-10.5 | -1.0487 | 0.02783 | -0.0638 | -37.6824
-10 | -1.0896 | 0.02175 | -0.0554 | -50.0966
-9.5 | -1.0776 | 0.01607 | -0.0486 | -67.0566
-9 | -1.0115 | 0.01269 | -0.0437 | -79.7084
-8.5 | -0.9254 | 0.01176 | -0.0408 | -78.6905
-8 | -0.8392 | 0.01117 | -0.0387 | -75.1298
-7.5 | -0.7538 | 0.01068 | -0.0371 | -70.5805
-7 | -0.6693 | 0.01026 | -0.0359 | -65.2339
-6.5 | -0.5858 | 0.00989 | -0.035 | -59.2315
-6 | -0.503 | 0.00954 | -0.0345 | -52.7254
-5.5 | -0.4209 | 0.00927 | -0.0342 | -45.4045
-5 | -0.3393 | 0.00901 | -0.0342 | -37.6582
-4.5 | -0.2583 | 0.00883 | -0.0343 | -29.2525
-4 | -0.1778 | 0.00865 | -0.0347 | -20.5549
-3.5 | -0.0976 | 0.00846 | -0.0352 | -11.5366
-3 | -0.0179 | 0.00831 | -0.0358 | -2.154
-2.5 | 0.0618 | 0.00816 | -0.0366 | 7.5735
-2 | 0.1411 | 0.00807 | -0.0375 | 17.4845
-1.5 | 0.2205 | 0.00797 | -0.0385 | 27.6662
-1 | 0.2998 | 0.00788 | -0.0395 | 38.0457
-0.5 | 0.379 | 0.00784 | -0.0407 | 48.3418
0 | 0.4586 | 0.00774 | -0.0419 | 59.2506
0.5 | 0.5379 | 0.00778 | -0.043 | 69.1388
1 | 0.6177 | 0.00778 | -0.0442 | 79.3959
1.5 | 0.6975 | 0.00785 | -0.0453 | 88.8535
2 | 0.7777 | 0.00791 | -0.0464 | 98.3186
2.5 | 0.8581 | 0.00803 | -0.0475 | 106.8618
3 | 0.9388 | 0.00816 | -0.0485 | 115.049
3.5 | 1.0199 | 0.00834 | -0.0494 | 122.2902
4 | 1.1014 | 0.00853 | -0.0502 | 129.1208
4.5 | 1.1831 | 0.00878 | -0.0509 | 134.7494
5 | 1.2655 | 0.00901 | -0.0514 | 140.455
5.5 | 1.3477 | 0.00935 | -0.0518 | 144.139
6 | 1.4312 | 0.00963 | -0.0521 | 148.6189
6.5 | 1.5138 | 0.01006 | -0.0521 | 150.4771
7 | 1.5981 | 0.01039 | -0.052 | 153.8114
7.5 | 1.6809 | 0.01091 | -0.0515 | 154.0697
8 | 1.7654 | 0.01134 | -0.0508 | 155.679
8.5 | 1.8479 | 0.01195 | -0.0496 | 154.636
9 | 1.9311 | 0.01253 | -0.0482 | 154.1181
9.5 | 2.0115 | 0.01325 | -0.0462 | 151.8113
10 | 2.0895 | 0.01405 | -0.0435 | 148.7189
10.5 | 2.1598 | 0.01492 | -0.0394 | 144.7587
11 | 2.2239 | 0.01616 | -0.0348 | 137.6176
11.5 | 2.2729 | 0.01778 | -0.0284 | 127.8346
12 | 2.2751 | 0.0214 | -0.0198 | 106.3131
12.5 | 2.2695 | 0.02829 | -0.0179 | 80.2227
13 | 2.1661 | 0.04334 | -0.0201 | 49.9792
13.5 | 2.0191 | 0.05954 | -0.0209 | 33.9117
14 | 1.9162 | 0.07343 | -0.0229 | 26.0956
14.5 | 1.8552 | 0.08502 | -0.0252 | 21.8207
15 | 1.8152 | 0.09526 | -0.0276 | 19.0552
15.5 | 1.7608 | 0.10721 | -0.0314 | 16.4238
16 | 1.7323 | 0.11721 | -0.0349 | 14.7795
16.5 | 1.7043 | 0.1275 | -0.0392 | 13.3671
17 | 1.6761 | 0.13821 | -0.0443 | 12.1272

## 121. Re 14M Mach 0.00 (1)
BIGFOIL.COM POLAR EXPORT
arad20
ARA-D 20% |  |  |  | Cl Max: | 2.248 | at alpha= | 20 | deg
JavaFoil+Calcfoil stall+Eppler ext transition |  |  |  | L/D Max: | 49.049 | at alpha= | 11.5 | deg
Re: | 14000000 |  |  | Cd Min: | 0.03156 | at alpha= | -1 | deg
Mach: | 0 |  |  | Cl=0 at alpha= | -2.8828 | deg
|  |  |  | @ Cl=0.1, Cd= | 0.031728
|  |  |  | @ Cl=0.4, Cd= | 0.031667
|  |  |  | @ Cl=0.6, Cd= | 0.031718
alpha (deg) | Cl | Cd | Cm | Cl/Cd
-20 | -1.151 | 0.09813 | -0.012 | -11.73
-19.5 | -1.163 | 0.08957 | -0.013 | -12.987
-19 | -1.172 | 0.08245 | -0.013 | -14.22
-18.5 | -1.178 | 0.07707 | -0.014 | -15.281
-18 | -1.174 | 0.07553 | -0.014 | -15.548
-17.5 | -1.182 | 0.06834 | -0.015 | -17.291
-17 | -1.186 | 0.06156 | -0.015 | -19.27
-16.5 | -1.187 | 0.05623 | -0.016 | -21.108
-16 | -1.186 | 0.05127 | -0.017 | -23.125
-15.5 | -1.18 | 0.04743 | -0.017 | -24.878
-15 | -1.172 | 0.04421 | -0.018 | -26.5
-14.5 | -1.157 | 0.042 | -0.019 | -27.552
-14 | -1.142 | 0.03989 | -0.019 | -28.614
-13.5 | -1.121 | 0.0385 | -0.02 | -29.113
-13 | -1.108 | 0.03633 | -0.021 | -30.489
-12.5 | -1.072 | 0.03594 | -0.021 | -29.815
-12 | -1.033 | 0.03536 | -0.022 | -29.224
-11.5 | -0.992 | 0.03481 | -0.022 | -28.497
-11 | -0.948 | 0.0346 | -0.023 | -27.388
-10.5 | -0.901 | 0.03431 | -0.023 | -26.254
-10 | -0.851 | 0.03404 | -0.024 | -25.015
-9.5 | -0.8 | 0.03386 | -0.024 | -23.638
-9 | -0.747 | 0.03366 | -0.025 | -22.197
-8.5 | -0.692 | 0.03268 | -0.025 | -21.171
-8 | -0.635 | 0.03329 | -0.026 | -19.073
-7.5 | -0.577 | 0.03246 | -0.026 | -17.774
-7 | -0.517 | 0.03243 | -0.027 | -15.953
-6.5 | -0.457 | 0.0323 | -0.027 | -14.136
-6 | -0.395 | 0.03219 | -0.028 | -12.272
-5.5 | -0.333 | 0.03216 | -0.028 | -10.35
-5 | -0.27 | 0.03204 | -0.029 | -8.43
-4.5 | -0.207 | 0.03194 | -0.029 | -6.48
-4 | -0.143 | 0.03192 | -0.03 | -4.492
-3.5 | -0.08 | 0.03192 | -0.03 | -2.492
-3 | -0.015 | 0.03179 | -0.031 | -0.486
-2.5 | 0.049 | 0.03184 | -0.031 | 1.532
-2 | 0.113 | 0.0317 | -0.032 | 3.565
-1.5 | 0.177 | 0.03162 | -0.032 | 5.604
-1 | 0.241 | 0.03156 | -0.033 | 7.647
-0.5 | 0.305 | 0.0318 | -0.033 | 9.603
0 | 0.369 | 0.03173 | -0.034 | 11.642
0.5 | 0.433 | 0.0316 | -0.034 | 13.709
1 | 0.497 | 0.03177 | -0.035 | 15.642
1.5 | 0.561 | 0.03178 | -0.035 | 17.639
2 | 0.624 | 0.03168 | -0.036 | 19.702
2.5 | 0.688 | 0.03168 | -0.036 | 21.699
3 | 0.751 | 0.03174 | -0.037 | 23.65
3.5 | 0.814 | 0.03185 | -0.037 | 25.54
4 | 0.876 | 0.03192 | -0.038 | 27.444
4.5 | 0.938 | 0.03214 | -0.038 | 29.198
5 | 1 | 0.03237 | -0.039 | 30.911
5.5 | 1.062 | 0.03368 | -0.039 | 31.54
6 | 1.123 | 0.03393 | -0.04 | 33.114
6.5 | 1.184 | 0.0341 | -0.04 | 34.739
7 | 1.245 | 0.03431 | -0.041 | 36.29
7.5 | 1.305 | 0.03453 | -0.041 | 37.804
8 | 1.365 | 0.03479 | -0.042 | 39.233
8.5 | 1.424 | 0.03506 | -0.042 | 40.603
9 | 1.482 | 0.0353 | -0.043 | 41.979
9.5 | 1.539 | 0.03579 | -0.043 | 43.004
10 | 1.596 | 0.03624 | -0.044 | 44.042
10.5 | 1.652 | 0.03677 | -0.044 | 44.939
11 | 1.708 | 0.03733 | -0.045 | 45.748
11.5 | 1.742 | 0.03552 | -0.045 | 49.049
12 | 1.776 | 0.03923 | -0.045 | 45.283
12.5 | 1.814 | 0.0406 | -0.045 | 44.679
13 | 1.852 | 0.04192 | -0.045 | 44.176
13.5 | 1.889 | 0.04322 | -0.045 | 43.72
14 | 1.916 | 0.04615 | -0.045 | 41.517
14.5 | 1.947 | 0.0488 | -0.045 | 39.903
15 | 1.979 | 0.05163 | -0.045 | 38.332
15.5 | 2.009 | 0.05481 | -0.045 | 36.652
16 | 2.04 | 0.05767 | -0.045 | 35.372
16.5 | 2.069 | 0.0608 | -0.045 | 34.036
17 | 2.101 | 0.06341 | -0.046 | 33.134
17.5 | 2.129 | 0.06672 | -0.046 | 31.915
18 | 2.157 | 0.06998 | -0.046 | 30.826
18.5 | 2.184 | 0.07296 | -0.046 | 29.939
19 | 2.211 | 0.07652 | -0.046 | 28.898
19.5 | 2.232 | 0.08027 | -0.046 | 27.808
20 | 2.248 | 0.08592 | -0.046 | 26.164

## 122. Re 14M Mach 0.00 (2)
BIGFOIL.COM POLAR EXPORT
arad20
ARA-D 20% |  |  |  | Cl Max: | 2.3445 | at alpha= | 19 | deg
XFOIL ncrit=9 |  |  |  | L/D Max: | 167.81 | at alpha= | 11 | deg
Re: | 14000000 |  |  | Cd Min: | 0.04399 | at alpha= | 20 | deg
Mach: | 0 |  |  | Cl=0 at alpha= | -2.8839 | deg
|  |  |  | @ Cl=0.1, Cd= | 0.0076029
|  |  |  | @ Cl=0.4, Cd= | 0.0072646
|  |  |  | @ Cl=0.6, Cd= | 0.007243
alpha (deg) | Cl | Cd | Cm | Cl/Cd
-20 | -1.9029 | 0.02334 | -0.0399 | -81.5296
-19.5 | -1.8921 | 0.02111 | -0.035 | -89.6305
-19 | -1.8727 | 0.01964 | -0.0297 | -95.3513
-18.5 | -1.8351 | 0.01856 | -0.0269 | -98.8739
-18 | -1.7923 | 0.01761 | -0.0248 | -101.7774
-17.5 | -1.7459 | 0.01676 | -0.0231 | -104.1706
-17 | -1.6981 | 0.01608 | -0.0214 | -105.6032
-16.5 | -1.6488 | 0.01555 | -0.02 | -106.0322
-16 | -1.5959 | 0.01508 | -0.0192 | -105.8289
-15.5 | -1.5413 | 0.01469 | -0.0186 | -104.9217
-15 | -1.4855 | 0.01429 | -0.0183 | -103.9538
-14.5 | -1.4287 | 0.01388 | -0.018 | -102.9323
-14 | -1.3712 | 0.01348 | -0.0178 | -101.7211
-13.5 | -1.3133 | 0.01302 | -0.0177 | -100.8679
-13 | -1.2548 | 0.01258 | -0.0177 | -99.7456
-12.5 | -1.1957 | 0.01216 | -0.0178 | -98.3306
-12 | -1.1359 | 0.01178 | -0.018 | -96.4261
-11.5 | -1.0756 | 0.01146 | -0.0182 | -93.8569
-11 | -1.0149 | 0.01113 | -0.0185 | -91.186
-10.5 | -0.9541 | 0.01078 | -0.0189 | -88.5065
-10 | -0.8928 | 0.01049 | -0.0194 | -85.1096
-9.5 | -0.8311 | 0.01019 | -0.0199 | -81.5604
-9 | -0.7693 | 0.00992 | -0.0204 | -77.5504
-8.5 | -0.7072 | 0.00965 | -0.021 | -73.285
-8 | -0.6449 | 0.00941 | -0.0217 | -68.5335
-7.5 | -0.5824 | 0.00919 | -0.0224 | -63.3732
-7 | -0.5198 | 0.00896 | -0.0231 | -58.0134
-6.5 | -0.457 | 0.00877 | -0.0239 | -52.1095
-6 | -0.394 | 0.0086 | -0.0247 | -45.814
-5.5 | -0.331 | 0.00844 | -0.0256 | -39.218
-5 | -0.2679 | 0.00831 | -0.0264 | -32.2383
-4.5 | -0.2047 | 0.00818 | -0.0274 | -25.0244
-4 | -0.1414 | 0.00805 | -0.0283 | -17.5652
-3.5 | -0.0781 | 0.00792 | -0.0293 | -9.8611
-3 | -0.0147 | 0.00779 | -0.0304 | -1.887
-2.5 | 0.0486 | 0.0077 | -0.0314 | 6.3117
-2 | 0.1121 | 0.00758 | -0.0325 | 14.7889
-1.5 | 0.1755 | 0.00752 | -0.0337 | 23.3378
-1 | 0.2389 | 0.00743 | -0.0348 | 32.1534
-0.5 | 0.3023 | 0.0074 | -0.036 | 40.8514
0 | 0.3658 | 0.00727 | -0.0373 | 50.3164
0.5 | 0.4291 | 0.00726 | -0.0385 | 59.1047
1 | 0.4924 | 0.00723 | -0.0398 | 68.1051
1.5 | 0.5556 | 0.00725 | -0.0411 | 76.6345
2 | 0.6187 | 0.00724 | -0.0424 | 85.4558
2.5 | 0.6817 | 0.0073 | -0.0437 | 93.3836
3 | 0.7447 | 0.00734 | -0.045 | 101.4578
3.5 | 0.8074 | 0.00742 | -0.0463 | 108.814
4 | 0.8701 | 0.00749 | -0.0476 | 116.1682
4.5 | 0.9324 | 0.00762 | -0.0489 | 122.3622
5 | 0.9949 | 0.00771 | -0.0502 | 129.0402
5.5 | 1.0568 | 0.00788 | -0.0514 | 134.1117
6 | 1.1188 | 0.00799 | -0.0527 | 140.025
6.5 | 1.1803 | 0.00818 | -0.054 | 144.291
7 | 1.2418 | 0.00835 | -0.0553 | 148.7186
7.5 | 1.3029 | 0.00854 | -0.0565 | 152.5644
8 | 1.3636 | 0.00878 | -0.0578 | 155.3075
8.5 | 1.4243 | 0.00896 | -0.059 | 158.9621
9 | 1.484 | 0.00925 | -0.0602 | 160.4324
9.5 | 1.544 | 0.00944 | -0.0613 | 163.5593
10 | 1.6028 | 0.00975 | -0.0624 | 164.3897
10.5 | 1.6611 | 0.01001 | -0.0633 | 165.9441
11 | 1.7167 | 0.01023 | -0.0637 | 167.8104
11.5 | 1.7736 | 0.01061 | -0.0645 | 167.1631
12 | 1.8316 | 0.01092 | -0.0656 | 167.7289
12.5 | 1.8874 | 0.01141 | -0.0664 | 165.4163
13 | 1.9436 | 0.01178 | -0.0672 | 164.9915
13.5 | 1.998 | 0.01228 | -0.0678 | 162.7036
14 | 2.0516 | 0.01277 | -0.0683 | 160.6578
14.5 | 2.1042 | 0.01327 | -0.0687 | 158.5682
15 | 2.1535 | 0.01393 | -0.0686 | 154.5944
15.5 | 2.1996 | 0.01471 | -0.0681 | 149.5309
16 | 2.2454 | 0.0154 | -0.0675 | 145.8052
16.5 | 2.2838 | 0.01637 | -0.0658 | 139.5113
17 | 2.3204 | 0.01728 | -0.0638 | 134.2824
17.5 | 2.3243 | 0.01907 | -0.0565 | 121.8825
18 | 2.3372 | 0.02112 | -0.0521 | 110.6629
18.5 | 2.34 | 0.02454 | -0.0485 | 95.3545
19 | 2.3445 | 0.02874 | -0.047 | 81.5762
19.5 | 2.3368 | 0.03477 | -0.0466 | 67.2074
20 | 2.3042 | 0.04399 | -0.0472 | 52.3801

## 123. Re 14M Mach 0.10 (1)
BIGFOIL.COM POLAR EXPORT
arad20
ARA-D 20% |  |  |  | Cl Max: | 2.24 | at alpha= | 20 | deg
JavaFoil+Calcfoil stall+Eppler ext transition |  |  |  | L/D Max: | 45.649 | at alpha= | 11 | deg
Re: | 14000000 |  |  | Cd Min: | 0.03158 | at alpha= | -1 | deg
Mach: | 0.1 |  |  | Cl=0 at alpha= | -2.8769 | deg
|  |  |  | @ Cl=0.1, Cd= | 0.03174
|  |  |  | @ Cl=0.4, Cd= | 0.031686
|  |  |  | @ Cl=0.6, Cd= | 0.031765
alpha (deg) | Cl | Cd | Cm | Cl/Cd
-20 | -1.105 | 0.10574 | -0.012 | -10.447
-19.5 | -1.119 | 0.0972 | -0.013 | -11.513
-19 | -1.133 | 0.08826 | -0.013 | -12.837
-18.5 | -1.141 | 0.0827 | -0.014 | -13.794
-18 | -1.14 | 0.08111 | -0.014 | -14.057
-17.5 | -1.151 | 0.07299 | -0.015 | -15.768
-17 | -1.157 | 0.06608 | -0.015 | -17.51
-16.5 | -1.163 | 0.05929 | -0.016 | -19.608
-16 | -1.165 | 0.05356 | -0.017 | -21.747
-15.5 | -1.162 | 0.04945 | -0.017 | -23.494
-15 | -1.157 | 0.04546 | -0.018 | -25.457
-14.5 | -1.146 | 0.04277 | -0.019 | -26.804
-14 | -1.133 | 0.04053 | -0.019 | -27.944
-13.5 | -1.114 | 0.03895 | -0.02 | -28.603
-13 | -1.093 | 0.03757 | -0.021 | -29.101
-12.5 | -1.07 | 0.03615 | -0.021 | -29.603
-12 | -1.033 | 0.03552 | -0.022 | -29.082
-11.5 | -0.992 | 0.03498 | -0.022 | -28.37
-11 | -0.949 | 0.0347 | -0.023 | -27.339
-10.5 | -0.902 | 0.03437 | -0.023 | -26.257
-10 | -0.854 | 0.0341 | -0.024 | -25.032
-9.5 | -0.803 | 0.03394 | -0.024 | -23.653
-9 | -0.75 | 0.03371 | -0.025 | -22.24
-8.5 | -0.695 | 0.03271 | -0.025 | -21.231
-8 | -0.638 | 0.03335 | -0.026 | -19.119
-7.5 | -0.579 | 0.03249 | -0.026 | -17.834
-7 | -0.52 | 0.03241 | -0.027 | -16.035
-6.5 | -0.459 | 0.03232 | -0.027 | -14.19
-6 | -0.397 | 0.03221 | -0.028 | -12.321
-5.5 | -0.334 | 0.0322 | -0.028 | -10.384
-5 | -0.271 | 0.03203 | -0.029 | -8.472
-4.5 | -0.208 | 0.03195 | -0.029 | -6.508
-4 | -0.144 | 0.03195 | -0.03 | -4.51
-3.5 | -0.08 | 0.03193 | -0.03 | -2.503
-3 | -0.016 | 0.03181 | -0.031 | -0.489
-2.5 | 0.049 | 0.03185 | -0.031 | 1.539
-2 | 0.114 | 0.03171 | -0.032 | 3.582
-1.5 | 0.178 | 0.03165 | -0.032 | 5.627
-1 | 0.243 | 0.03158 | -0.033 | 7.68
-0.5 | 0.307 | 0.03182 | -0.033 | 9.646
0 | 0.371 | 0.03174 | -0.034 | 11.694
0.5 | 0.435 | 0.03162 | -0.034 | 13.77
1 | 0.499 | 0.03179 | -0.035 | 15.711
1.5 | 0.563 | 0.0318 | -0.035 | 17.715
2 | 0.627 | 0.03174 | -0.036 | 19.762
2.5 | 0.691 | 0.03171 | -0.036 | 21.79
3 | 0.754 | 0.03176 | -0.037 | 23.748
3.5 | 0.817 | 0.03188 | -0.038 | 25.641
4 | 0.88 | 0.03197 | -0.038 | 27.536
4.5 | 0.943 | 0.03218 | -0.039 | 29.305
5 | 1.005 | 0.03241 | -0.039 | 31.018
5.5 | 1.067 | 0.03373 | -0.04 | 31.638
6 | 1.129 | 0.03401 | -0.04 | 33.189
6.5 | 1.19 | 0.03416 | -0.041 | 34.834
7 | 1.251 | 0.03439 | -0.041 | 36.375
7.5 | 1.311 | 0.03463 | -0.042 | 37.862
8 | 1.371 | 0.03487 | -0.042 | 39.313
8.5 | 1.43 | 0.03517 | -0.043 | 40.655
9 | 1.488 | 0.0354 | -0.043 | 42.041
9.5 | 1.546 | 0.03591 | -0.044 | 43.039
10 | 1.603 | 0.03642 | -0.044 | 44.012
10.5 | 1.659 | 0.03695 | -0.045 | 44.9
11 | 1.715 | 0.03756 | -0.045 | 45.649
11.5 | 1.741 | 0.03852 | -0.045 | 45.192
12 | 1.778 | 0.03966 | -0.045 | 44.837
12.5 | 1.815 | 0.04113 | -0.045 | 44.13
13 | 1.852 | 0.04257 | -0.045 | 43.5
13.5 | 1.89 | 0.04393 | -0.045 | 43.028
14 | 1.916 | 0.04702 | -0.045 | 40.75
14.5 | 1.947 | 0.04979 | -0.045 | 39.1
15 | 1.978 | 0.05275 | -0.045 | 37.498
15.5 | 2.007 | 0.05602 | -0.045 | 35.83
16 | 2.038 | 0.05902 | -0.045 | 34.525
16.5 | 2.067 | 0.06219 | -0.045 | 33.241
17 | 2.096 | 0.06544 | -0.046 | 32.035
17.5 | 2.126 | 0.06831 | -0.046 | 31.12
18 | 2.153 | 0.0717 | -0.046 | 30.023
18.5 | 2.179 | 0.07503 | -0.046 | 29.037
19 | 2.205 | 0.07824 | -0.046 | 28.191
19.5 | 2.225 | 0.08215 | -0.046 | 27.088
20 | 2.24 | 0.08772 | -0.046 | 25.533

## 124. Re 14M Mach 0.10 (2)
BIGFOIL.COM POLAR EXPORT
arad20
ARA-D 20% |  |  |  | Cl Max: | 2.3432 | at alpha= | 18.5 | deg
XFOIL ncrit=9 |  |  |  | L/D Max: | 167.201 | at alpha= | 11 | deg
Re: | 14000000 |  |  | Cd Min: | 0.05091 | at alpha= | 20 | deg
Mach: | 0.1 |  |  | Cl=0 at alpha= | -2.884 | deg
|  |  |  | @ Cl=0.1, Cd= | 0.0076144
|  |  |  | @ Cl=0.4, Cd= | 0.0072751
|  |  |  | @ Cl=0.6, Cd= | 0.00726
alpha (deg) | Cl | Cd | Cm | Cl/Cd
-20 | -1.8975 | 0.02564 | -0.045 | -74.0055
-19.5 | -1.8809 | 0.023 | -0.0418 | -81.7783
-19 | -1.8774 | 0.02071 | -0.0352 | -90.6519
-18.5 | -1.8461 | 0.01941 | -0.0314 | -95.1108
-18 | -1.8059 | 0.01833 | -0.0286 | -98.5215
-17.5 | -1.761 | 0.01738 | -0.0265 | -101.3234
-17 | -1.7139 | 0.0166 | -0.0244 | -103.247
-16.5 | -1.6651 | 0.016 | -0.0226 | -104.0687
-16 | -1.6122 | 0.01545 | -0.0215 | -104.3495
-15.5 | -1.5573 | 0.01499 | -0.0207 | -103.8893
-15 | -1.501 | 0.01454 | -0.0201 | -103.2325
-14.5 | -1.4436 | 0.01409 | -0.0197 | -102.4556
-14 | -1.3854 | 0.01366 | -0.0193 | -101.4202
-13.5 | -1.3265 | 0.01323 | -0.0191 | -100.2646
-13 | -1.2672 | 0.01277 | -0.0189 | -99.2326
-12.5 | -1.2074 | 0.01233 | -0.0189 | -97.9238
-12 | -1.147 | 0.01191 | -0.019 | -96.3056
-11.5 | -1.086 | 0.01155 | -0.0191 | -94.026
-11 | -1.0245 | 0.01123 | -0.0193 | -91.2289
-10.5 | -0.9629 | 0.01088 | -0.0196 | -88.5018
-10 | -0.9009 | 0.01055 | -0.02 | -85.3934
-9.5 | -0.8386 | 0.01026 | -0.0204 | -81.7349
-9 | -0.7762 | 0.00997 | -0.0209 | -77.8536
-8.5 | -0.7134 | 0.0097 | -0.0215 | -73.5464
-8 | -0.6505 | 0.00945 | -0.0221 | -68.836
-7.5 | -0.5874 | 0.00922 | -0.0227 | -63.7093
-7 | -0.5241 | 0.00898 | -0.0234 | -58.363
-6.5 | -0.4608 | 0.0088 | -0.0242 | -52.3636
-6 | -0.3972 | 0.00862 | -0.025 | -46.0789
-5.5 | -0.3336 | 0.00846 | -0.0258 | -39.4326
-5 | -0.27 | 0.00833 | -0.0267 | -32.413
-4.5 | -0.2063 | 0.00819 | -0.0276 | -25.1893
-4 | -0.1425 | 0.00806 | -0.0285 | -17.6799
-3.5 | -0.0787 | 0.00793 | -0.0295 | -9.9243
-3 | -0.0148 | 0.0078 | -0.0305 | -1.8974
-2.5 | 0.049 | 0.00771 | -0.0316 | 6.3554
-2 | 0.113 | 0.00759 | -0.0327 | 14.888
-1.5 | 0.1768 | 0.00753 | -0.0338 | 23.4794
-1 | 0.2408 | 0.00744 | -0.035 | 32.3656
-0.5 | 0.3046 | 0.0074 | -0.0362 | 41.1622
0 | 0.3686 | 0.00728 | -0.0375 | 50.6319
0.5 | 0.4324 | 0.00727 | -0.0387 | 59.4773
1 | 0.4962 | 0.00725 | -0.04 | 68.4414
1.5 | 0.5598 | 0.00726 | -0.0412 | 77.1074
2 | 0.6235 | 0.00726 | -0.0425 | 85.8815
2.5 | 0.687 | 0.00731 | -0.0438 | 93.9808
3 | 0.7504 | 0.00737 | -0.0451 | 101.8182
3.5 | 0.8137 | 0.00744 | -0.0464 | 109.3683
4 | 0.8769 | 0.00752 | -0.0477 | 116.609
4.5 | 0.9399 | 0.00764 | -0.049 | 123.0236
5 | 1.0028 | 0.00774 | -0.0503 | 129.5607
5.5 | 1.0653 | 0.00791 | -0.0515 | 134.6776
6 | 1.128 | 0.00802 | -0.0528 | 140.6484
6.5 | 1.19 | 0.00823 | -0.0541 | 144.593
7 | 1.2522 | 0.00839 | -0.0553 | 149.2491
7.5 | 1.3138 | 0.00861 | -0.0565 | 152.59
8 | 1.3752 | 0.00883 | -0.0577 | 155.7418
8.5 | 1.4365 | 0.00903 | -0.0589 | 159.0808
9 | 1.497 | 0.00932 | -0.06 | 160.6223
9.5 | 1.5577 | 0.00952 | -0.0612 | 163.6239
10 | 1.6171 | 0.00985 | -0.0622 | 164.1726
10.5 | 1.6762 | 0.01009 | -0.063 | 166.1249
11 | 1.7322 | 0.01036 | -0.0633 | 167.2008
11.5 | 1.7901 | 0.01072 | -0.0641 | 166.9869
12 | 1.8485 | 0.01107 | -0.065 | 166.9828
12.5 | 1.905 | 0.01157 | -0.0657 | 164.65
13 | 1.962 | 0.01195 | -0.0665 | 164.1841
13.5 | 2.0165 | 0.0125 | -0.0669 | 161.32
14 | 2.0711 | 0.01297 | -0.0673 | 159.6839
14.5 | 2.1232 | 0.01356 | -0.0674 | 156.5782
15 | 2.1735 | 0.01419 | -0.0672 | 153.1712
15.5 | 2.2186 | 0.01506 | -0.0663 | 147.3174
16 | 2.2641 | 0.01578 | -0.0654 | 143.4791
16.5 | 2.2999 | 0.01687 | -0.0631 | 136.3308
17 | 2.3335 | 0.01788 | -0.0604 | 130.5089
17.5 | 2.327 | 0.02022 | -0.0519 | 115.0841
18 | 2.3404 | 0.02269 | -0.0484 | 103.1468
18.5 | 2.3432 | 0.02669 | -0.0459 | 87.7932
19 | 2.339 | 0.03223 | -0.0451 | 72.5721
19.5 | 2.324 | 0.03952 | -0.0455 | 58.8057
20 | 2.2713 | 0.05091 | -0.0462 | 44.614

## 125. Re 14M Mach 0.25 (1)
BIGFOIL.COM POLAR EXPORT
arad20
ARA-D 20% |  |  |  | Cl Max: | 2.17 | at alpha= | 20 | deg
JavaFoil+Calcfoil stall+Eppler ext transition |  |  |  | L/D Max: | 43.609 | at alpha= | 10 | deg
Re: | 14000000 |  |  | Cd Min: | 0.03165 | at alpha= | -1 | deg
Mach: | 0.25 |  |  | Cl=0 at alpha= | -2.8788 | deg
|  |  |  | @ Cl=0.1, Cd= | 0.031828
|  |  |  | @ Cl=0.4, Cd= | 0.031803
|  |  |  | @ Cl=0.6, Cd= | 0.031803
alpha (deg) | Cl | Cd | Cm | Cl/Cd
-19 | -0.815 | 0.13951 | -0.011 | -5.839
-18.5 | -0.85 | 0.13011 | -0.012 | -6.532
-18 | -0.883 | 0.12025 | -0.013 | -7.339
-17.5 | -0.913 | 0.11038 | -0.013 | -8.275
-17 | -0.951 | 0.09342 | -0.014 | -10.178
-16.5 | -0.98 | 0.08155 | -0.015 | -12.023
-16 | -1.007 | 0.07101 | -0.016 | -14.177
-15.5 | -1.014 | 0.06863 | -0.017 | -14.778
-15 | -1.032 | 0.05975 | -0.017 | -17.279
-14.5 | -1.046 | 0.05264 | -0.018 | -19.861
-14 | -1.053 | 0.04707 | -0.019 | -22.37
-13.5 | -1.051 | 0.04372 | -0.02 | -24.038
-13 | -1.045 | 0.04071 | -0.021 | -25.661
-12.5 | -1.031 | 0.03892 | -0.021 | -26.487
-12 | -1.013 | 0.03754 | -0.022 | -26.974
-11.5 | -0.989 | 0.03584 | -0.023 | -27.592
-11 | -0.951 | 0.03538 | -0.023 | -26.869
-10.5 | -0.909 | 0.03485 | -0.024 | -26.075
-10 | -0.863 | 0.03457 | -0.024 | -24.96
-9.5 | -0.814 | 0.03428 | -0.025 | -23.744
-9 | -0.762 | 0.03404 | -0.025 | -22.392
-8.5 | -0.708 | 0.03378 | -0.026 | -20.96
-8 | -0.651 | 0.03361 | -0.026 | -19.365
-7.5 | -0.592 | 0.03343 | -0.027 | -17.72
-7 | -0.532 | 0.03258 | -0.027 | -16.33
-6.5 | -0.47 | 0.03248 | -0.028 | -14.471
-6 | -0.407 | 0.03235 | -0.028 | -12.578
-5.5 | -0.343 | 0.03231 | -0.029 | -10.618
-5 | -0.279 | 0.03221 | -0.029 | -8.647
-4.5 | -0.213 | 0.03205 | -0.03 | -6.661
-4 | -0.148 | 0.03205 | -0.031 | -4.617
-3.5 | -0.082 | 0.03203 | -0.031 | -2.564
-3 | -0.016 | 0.03188 | -0.032 | -0.501
-2.5 | 0.05 | 0.03194 | -0.032 | 1.577
-2 | 0.117 | 0.03179 | -0.033 | 3.671
-1.5 | 0.183 | 0.03173 | -0.033 | 5.766
-1 | 0.249 | 0.03165 | -0.034 | 7.872
-0.5 | 0.315 | 0.03191 | -0.034 | 9.879
0 | 0.381 | 0.03184 | -0.035 | 11.976
0.5 | 0.447 | 0.03171 | -0.035 | 14.101
1 | 0.513 | 0.0319 | -0.036 | 16.079
1.5 | 0.579 | 0.03178 | -0.036 | 18.206
2 | 0.644 | 0.03185 | -0.037 | 20.219
2.5 | 0.709 | 0.03183 | -0.037 | 22.285
3 | 0.774 | 0.0319 | -0.038 | 24.275
3.5 | 0.839 | 0.03204 | -0.039 | 26.187
4 | 0.903 | 0.03214 | -0.039 | 28.107
4.5 | 0.967 | 0.03243 | -0.04 | 29.836
5 | 1.031 | 0.03382 | -0.04 | 30.487
5.5 | 1.094 | 0.03411 | -0.041 | 32.085
6 | 1.157 | 0.03436 | -0.041 | 33.68
6.5 | 1.22 | 0.03463 | -0.042 | 35.223
7 | 1.282 | 0.03485 | -0.042 | 36.777
7.5 | 1.343 | 0.03516 | -0.043 | 38.196
8 | 1.404 | 0.03548 | -0.043 | 39.557
8.5 | 1.463 | 0.03574 | -0.044 | 40.936
9 | 1.522 | 0.03621 | -0.044 | 42.035
9.5 | 1.58 | 0.03691 | -0.045 | 42.809
10 | 1.637 | 0.03755 | -0.045 | 43.609
10.5 | 1.662 | 0.03877 | -0.045 | 42.861
11 | 1.703 | 0.03982 | -0.045 | 42.761
11.5 | 1.742 | 0.0411 | -0.045 | 42.39
12 | 1.781 | 0.04267 | -0.045 | 41.729
12.5 | 1.817 | 0.04471 | -0.045 | 40.628
13 | 1.852 | 0.04668 | -0.045 | 39.688
13.5 | 1.882 | 0.04946 | -0.045 | 38.058
14 | 1.909 | 0.05303 | -0.045 | 36.008
14.5 | 1.938 | 0.05627 | -0.045 | 34.451
15 | 1.965 | 0.06003 | -0.045 | 32.742
15.5 | 1.994 | 0.06329 | -0.045 | 31.507
16 | 2.02 | 0.0668 | -0.046 | 30.244
16.5 | 2.047 | 0.07034 | -0.046 | 29.098
17 | 2.071 | 0.074 | -0.046 | 27.986
17.5 | 2.094 | 0.07786 | -0.046 | 26.893
18 | 2.116 | 0.08139 | -0.046 | 25.996
18.5 | 2.136 | 0.08509 | -0.046 | 25.1
19 | 2.155 | 0.08828 | -0.047 | 24.415
19.5 | 2.164 | 0.0939 | -0.047 | 23.043
20 | 2.17 | 0.09995 | -0.047 | 21.716

## 126. Re 14M Mach 0.25 (2)
BIGFOIL.COM POLAR EXPORT
arad20
ARA-D 20% |  |  |  | Cl Max: | 2.3376 | at alpha= | 17 | deg
XFOIL ncrit=9 |  |  |  | L/D Max: | 164.877 | at alpha= | 11.5 | deg
Re: | 14000000 |  |  | Cd Min: | 0.09028 | at alpha= | 20 | deg
Mach: | 0.25 |  |  | Cl=0 at alpha= | -2.8851 | deg
|  |  |  | @ Cl=0.1, Cd= | 0.0076822
|  |  |  | @ Cl=0.4, Cd= | 0.0073581
|  |  |  | @ Cl=0.6, Cd= | 0.0073398
alpha (deg) | Cl | Cd | Cm | Cl/Cd
-20 | -1.8197 | 0.04799 | -0.0581 | -37.9183
-19.5 | -1.8328 | 0.04018 | -0.06 | -45.6147
-19 | -1.8326 | 0.03409 | -0.0603 | -53.7577
-18.5 | -1.823 | 0.02928 | -0.0592 | -62.2609
-18 | -1.8074 | 0.02552 | -0.0567 | -70.8229
-17.5 | -1.79 | 0.02256 | -0.0527 | -79.344
-17 | -1.7798 | 0.02034 | -0.0455 | -87.5025
-16.5 | -1.744 | 0.01916 | -0.0405 | -91.023
-16 | -1.6964 | 0.01807 | -0.0371 | -93.8794
-15.5 | -1.6432 | 0.01719 | -0.0344 | -95.5905
-15 | -1.5864 | 0.01638 | -0.0322 | -96.8498
-14.5 | -1.527 | 0.01561 | -0.0304 | -97.8219
-13.5 | -1.4031 | 0.01429 | -0.0276 | -98.1875
-13 | -1.3395 | 0.01372 | -0.0265 | -97.6312
-12.5 | -1.275 | 0.01321 | -0.0257 | -96.5178
-12 | -1.21 | 0.01273 | -0.025 | -95.0511
-11.5 | -1.1449 | 0.01225 | -0.0245 | -93.4612
-11 | -1.0795 | 0.01177 | -0.0241 | -91.7162
-10.5 | -1.0136 | 0.01137 | -0.0239 | -89.1469
-10 | -0.9474 | 0.01101 | -0.0238 | -86.049
-9.5 | -0.8812 | 0.01064 | -0.0238 | -82.8195
-9 | -0.8149 | 0.01031 | -0.0239 | -79.0398
-8.5 | -0.7484 | 0.00998 | -0.0241 | -74.99
-8 | -0.6818 | 0.0097 | -0.0244 | -70.2887
-7.5 | -0.6153 | 0.00943 | -0.0248 | -65.2492
-7 | -0.5486 | 0.00916 | -0.0253 | -59.8908
-6.5 | -0.482 | 0.00895 | -0.0259 | -53.8547
-6 | -0.4152 | 0.00874 | -0.0265 | -47.5057
-5.5 | -0.3486 | 0.00858 | -0.0272 | -40.6294
-5 | -0.2819 | 0.00841 | -0.0279 | -33.5196
-4.5 | -0.2152 | 0.00829 | -0.0287 | -25.959
-4 | -0.1485 | 0.00813 | -0.0296 | -18.2657
-3.5 | -0.082 | 0.00801 | -0.0305 | -10.2372
-3 | -0.0153 | 0.00785 | -0.0315 | -1.949
-2.5 | 0.0513 | 0.00777 | -0.0325 | 6.6023
-2 | 0.1179 | 0.00765 | -0.0336 | 15.4118
-1.5 | 0.1845 | 0.00758 | -0.0347 | 24.3404
-1 | 0.2511 | 0.0075 | -0.0359 | 33.48
-0.5 | 0.3177 | 0.00744 | -0.0371 | 42.7016
0 | 0.3842 | 0.00737 | -0.0383 | 52.1303
0.5 | 0.4508 | 0.00732 | -0.0396 | 61.5847
1 | 0.5172 | 0.00734 | -0.0408 | 70.4632
1.5 | 0.5838 | 0.00733 | -0.0421 | 79.6453
2 | 0.6502 | 0.00737 | -0.0434 | 88.2225
2.5 | 0.7167 | 0.00739 | -0.0446 | 96.9824
3 | 0.7829 | 0.0075 | -0.0459 | 104.3867
3.5 | 0.8493 | 0.00754 | -0.0472 | 112.6393
4 | 0.9154 | 0.00769 | -0.0484 | 119.0377
4.5 | 0.9817 | 0.00777 | -0.0496 | 126.3449
5 | 1.0476 | 0.00795 | -0.0508 | 131.7736
5.5 | 1.1136 | 0.00809 | -0.052 | 137.6514
6 | 1.1794 | 0.00826 | -0.0532 | 142.7845
6.5 | 1.245 | 0.00847 | -0.0543 | 146.9894
7 | 1.3107 | 0.00865 | -0.0554 | 151.526
7.5 | 1.3758 | 0.00894 | -0.0564 | 153.8926
8 | 1.4413 | 0.00914 | -0.0574 | 157.6915
8.5 | 1.5058 | 0.00947 | -0.0583 | 159.0074
9 | 1.5708 | 0.0097 | -0.0592 | 161.9381
9.5 | 1.6346 | 0.01005 | -0.06 | 162.6468
10 | 1.6984 | 0.01036 | -0.0607 | 163.9382
10.5 | 1.7613 | 0.01069 | -0.0611 | 164.7615
11 | 1.8204 | 0.01107 | -0.0609 | 164.4444
11.5 | 1.8829 | 0.01142 | -0.0612 | 164.8774
12 | 1.9434 | 0.01202 | -0.0614 | 161.6805
12.5 | 2.0049 | 0.01246 | -0.0616 | 160.9069
13 | 2.0628 | 0.01312 | -0.0613 | 157.2256
13.5 | 2.1211 | 0.01369 | -0.061 | 154.9379
14 | 2.1752 | 0.01445 | -0.0601 | 150.5329
14.5 | 2.2278 | 0.0152 | -0.0589 | 146.5658
15 | 2.2751 | 0.01611 | -0.057 | 141.2228
15.5 | 2.3132 | 0.01731 | -0.0538 | 133.6337
16 | 2.3203 | 0.01921 | -0.046 | 120.786
16.5 | 2.3257 | 0.02227 | -0.0407 | 104.432
17 | 2.3376 | 0.02595 | -0.0382 | 90.0809
17.5 | 2.3266 | 0.03266 | -0.0375 | 71.237
18 | 2.3039 | 0.04114 | -0.0382 | 56.0015
18.5 | 2.2511 | 0.05227 | -0.0388 | 43.0668
19 | 2.1685 | 0.06601 | -0.0396 | 32.8511
19.5 | 2.0958 | 0.07948 | -0.0415 | 26.3689
20 | 2.0515 | 0.09028 | -0.0436 | 22.7237

## 127. Re 14M Mach 0.50 (1)
BIGFOIL.COM POLAR EXPORT
arad20
ARA-D 20% |  |  |  | Cl Max: | 1.654 | at alpha= | 12 | deg
JavaFoil+Calcfoil stall+Eppler ext transition |  |  |  | L/D Max: | 37.821 | at alpha= | 7 | deg
Re: | 14000000 |  |  | Cd Min: | 0.0321 | at alpha= | -1 | deg
Mach: | 0.5 |  |  | Cl=0 at alpha= | -2.8784 | deg
|  |  |  | @ Cl=0.1, Cd= | 0.032235
|  |  |  | @ Cl=0.4, Cd= | 0.032258
|  |  |  | @ Cl=0.6, Cd= | 0.032317
alpha (deg) | Cl | Cd | Cm | Cl/Cd
-20 | -1.012 | 0.20342 | -0.011 | -4.974
-19.5 | -0.989 | 0.178 | -0.012 | -5.558
-19 | -0.965 | 0.16278 | -0.012 | -5.927
-18.5 | -0.936 | 0.15768 | -0.012 | -5.937
-18 | -0.907 | 0.15209 | -0.013 | -5.963
-17.5 | -0.876 | 0.14977 | -0.013 | -5.847
-17 | -0.846 | 0.14387 | -0.013 | -5.879
-16.5 | -0.812 | 0.14106 | -0.013 | -5.76
-16 | -0.781 | 0.14113 | -0.013 | -5.537
-15.5 | -0.751 | 0.13474 | -0.013 | -5.573
-15 | -0.722 | 0.13876 | -0.013 | -5.201
-14.5 | -0.696 | 0.12806 | -0.014 | -5.433
-14 | -0.67 | 0.11672 | -0.015 | -5.741
-13.5 | -0.64 | 0.11146 | -0.015 | -5.744
-13 | -0.607 | 0.11163 | -0.015 | -5.435
-12.5 | -0.578 | 0.10294 | -0.015 | -5.62
-12 | -0.546 | 0.10201 | -0.015 | -5.355
-11.5 | -0.516 | 0.10325 | -0.015 | -4.994
-11 | -0.489 | 0.0956 | -0.016 | -5.112
-10.5 | -0.468 | 0.08228 | -0.019 | -5.691
-10 | -0.426 | 0.09285 | -0.016 | -4.591
-9.5 | -0.613 | 0.05235 | -0.024 | -11.715
-9 | -0.722 | 0.03797 | -0.028 | -19.004
-8.5 | -0.72 | 0.03618 | -0.029 | -19.914
-8 | -0.684 | 0.03542 | -0.029 | -19.325
-7.5 | -0.636 | 0.03485 | -0.03 | -18.243
-7 | -0.578 | 0.03449 | -0.031 | -16.753
-6.5 | -0.515 | 0.03423 | -0.031 | -15.039
-6 | -0.448 | 0.0339 | -0.032 | -13.227
-5.5 | -0.38 | 0.03288 | -0.032 | -11.546
-5 | -0.309 | 0.03273 | -0.033 | -9.445
-4.5 | -0.237 | 0.03254 | -0.034 | -7.298
-4 | -0.165 | 0.03244 | -0.034 | -5.082
-3.5 | -0.092 | 0.03245 | -0.035 | -2.823
-3 | -0.018 | 0.03236 | -0.035 | -0.55
-2.5 | 0.056 | 0.0323 | -0.036 | 1.741
-2 | 0.13 | 0.03219 | -0.037 | 4.047
-1.5 | 0.204 | 0.03214 | -0.037 | 6.355
-1 | 0.278 | 0.0321 | -0.038 | 8.663
-0.5 | 0.352 | 0.03214 | -0.038 | 10.944
0 | 0.425 | 0.03232 | -0.039 | 13.154
0.5 | 0.498 | 0.03223 | -0.04 | 15.465
1 | 0.572 | 0.03229 | -0.04 | 17.701
1.5 | 0.644 | 0.03236 | -0.041 | 19.91
2 | 0.717 | 0.03245 | -0.041 | 22.09
2.5 | 0.789 | 0.03257 | -0.042 | 24.22
3 | 0.861 | 0.03411 | -0.043 | 25.229
3.5 | 0.931 | 0.03426 | -0.043 | 27.186
4 | 1.002 | 0.0347 | -0.044 | 28.87
4.5 | 1.071 | 0.03524 | -0.044 | 30.398
5 | 1.14 | 0.03577 | -0.045 | 31.858
5.5 | 1.207 | 0.03636 | -0.045 | 33.207
6 | 1.274 | 0.03701 | -0.046 | 34.423
6.5 | 1.339 | 0.03763 | -0.047 | 35.591
7 | 1.377 | 0.03642 | -0.046 | 37.821
7.5 | 1.422 | 0.03967 | -0.046 | 35.833
8 | 1.463 | 0.04128 | -0.046 | 35.447
8.5 | 1.5 | 0.04349 | -0.046 | 34.493
9 | 1.53 | 0.0468 | -0.046 | 32.694
9.5 | 1.559 | 0.05036 | -0.046 | 30.956
10 | 1.589 | 0.05341 | -0.046 | 29.749
10.5 | 1.613 | 0.05727 | -0.046 | 28.158
11 | 1.634 | 0.06097 | -0.046 | 26.794
11.5 | 1.647 | 0.0653 | -0.046 | 25.223
12 | 1.654 | 0.06899 | -0.046 | 23.967
12.5 | 1.646 | 0.0741 | -0.046 | 22.209
13 | 1.596 | 0.08352 | -0.046 | 19.106
13.5 | 1.469 | 0.09846 | -0.045 | 14.916
14 | 1.062 | 0.12756 | -0.043 | 8.326
14.5 | 1.092 | 0.12671 | -0.044 | 8.621
15 | 1.108 | 0.15377 | -0.042 | 7.205
15.5 | 1.122 | 0.19432 | -0.04 | 5.773
16 | 1.152 | 0.20771 | -0.041 | 5.545
16.5 | 1.183 | 0.21723 | -0.042 | 5.445
17 | 1.214 | 0.22397 | -0.042 | 5.421

## 128. Re 14M Mach 0.50 (2)
BIGFOIL.COM POLAR EXPORT
arad20
ARA-D 20% |  |  |  | Cl Max: | 2.3252 | at alpha= | 12.5 | deg
XFOIL ncrit=9 |  |  |  | L/D Max: | 159.666 | at alpha= | 8 | deg
Re: | 14000000 |  |  | Cd Min: | 0.14442 | at alpha= | 17.5 | deg
Mach: | 0.5 |  |  | Cl=0 at alpha= | -2.889 | deg
|  |  |  | @ Cl=0.1, Cd= | 0.0079874
|  |  |  | @ Cl=0.4, Cd= | 0.0077194
|  |  |  | @ Cl=0.6, Cd= | 0.0076986
alpha (deg) | Cl | Cd | Cm | Cl/Cd
-15 | -0.826 | 0.12843 | -0.0072 | -6.4315
-14.5 | -0.8445 | 0.11679 | -0.0146 | -7.2309
-14 | -0.8659 | 0.10528 | -0.0215 | -8.2247
-13.5 | -0.8902 | 0.09398 | -0.0279 | -9.4722
-13 | -0.9164 | 0.08278 | -0.0339 | -11.0703
-12.5 | -0.9441 | 0.07138 | -0.0399 | -13.2264
-12 | -0.972 | 0.05957 | -0.0466 | -16.3169
-11.5 | -0.9998 | 0.04748 | -0.0545 | -21.0573
-11 | -1.0276 | 0.03616 | -0.0618 | -28.4181
-10.5 | -1.058 | 0.02716 | -0.0638 | -38.9543
-10 | -1.0909 | 0.02164 | -0.0553 | -50.4113
-9 | -1.0139 | 0.01229 | -0.0436 | -82.498
-8.5 | -0.927 | 0.01144 | -0.0408 | -81.0315
-8 | -0.8402 | 0.01091 | -0.0387 | -77.0119
-7.5 | -0.7545 | 0.01043 | -0.0371 | -72.3394
-7 | -0.6698 | 0.01007 | -0.0359 | -66.5144
-6.5 | -0.5861 | 0.00969 | -0.0351 | -60.485
-6 | -0.5033 | 0.00936 | -0.0345 | -53.7714
-5.5 | -0.421 | 0.00907 | -0.0343 | -46.4168
-5 | -0.3394 | 0.00886 | -0.0342 | -38.307
-4.5 | -0.2583 | 0.00864 | -0.0344 | -29.8958
-4 | -0.1777 | 0.00851 | -0.0347 | -20.8813
-3.5 | -0.0975 | 0.00832 | -0.0352 | -11.7188
-3 | -0.0177 | 0.00817 | -0.0359 | -2.1665
-2.5 | 0.062 | 0.00804 | -0.0367 | 7.7114
-2 | 0.1415 | 0.00793 | -0.0376 | 17.8436
-1.5 | 0.2208 | 0.00787 | -0.0385 | 28.0559
-1 | 0.3002 | 0.00777 | -0.0396 | 38.6358
-0.5 | 0.3795 | 0.00774 | -0.0407 | 49.031
0 | 0.459 | 0.00766 | -0.0419 | 59.9217
0.5 | 0.5385 | 0.00766 | -0.043 | 70.3003
1 | 0.6182 | 0.00771 | -0.0442 | 80.1816
1.5 | 0.6982 | 0.00773 | -0.0454 | 90.3234
2 | 0.7783 | 0.00783 | -0.0465 | 99.3997
2.5 | 0.859 | 0.00791 | -0.0475 | 108.5967
3 | 0.9395 | 0.00808 | -0.0485 | 116.2748
3.5 | 1.021 | 0.00819 | -0.0495 | 124.6642
4 | 1.1022 | 0.00843 | -0.0503 | 130.7473
4.5 | 1.1845 | 0.0086 | -0.051 | 137.7326
5 | 1.2666 | 0.00889 | -0.0516 | 142.4747
5.5 | 1.3497 | 0.00915 | -0.052 | 147.5082
6 | 1.4328 | 0.00947 | -0.0523 | 151.2988
6.5 | 1.5165 | 0.00981 | -0.0523 | 154.5872
7 | 1.6005 | 0.01019 | -0.0522 | 157.0658
7.5 | 1.6844 | 0.01064 | -0.0518 | 158.3083
8 | 1.7691 | 0.01108 | -0.0511 | 159.6661
8.5 | 1.8522 | 0.01167 | -0.0501 | 158.7147
9 | 1.9368 | 0.01219 | -0.0488 | 158.8843
9.5 | 2.0174 | 0.01295 | -0.0468 | 155.7838
10 | 2.0993 | 0.01361 | -0.0445 | 154.2469
10.5 | 2.1734 | 0.01457 | -0.0411 | 149.1695
11 | 2.2413 | 0.01547 | -0.0364 | 144.8804
11.5 | 2.3005 | 0.01694 | -0.0311 | 135.8028
12 | 2.3121 | 0.01966 | -0.0215 | 117.6043
12.5 | 2.3252 | 0.02427 | -0.017 | 95.8055
13 | 2.2633 | 0.03655 | -0.0189 | 61.9234
13.5 | 2.0796 | 0.05543 | -0.0201 | 37.5176
14 | 1.9679 | 0.06956 | -0.0216 | 28.2907
14.5 | 1.9135 | 0.08036 | -0.0233 | 23.8116
15 | 1.8464 | 0.09269 | -0.0265 | 19.9202
15.5 | 1.8048 | 0.10336 | -0.0295 | 17.4613
16 | 1.7754 | 0.11321 | -0.0327 | 15.6824
16.5 | 1.7341 | 0.12466 | -0.0375 | 13.9106
17 | 1.7139 | 0.13434 | -0.0417 | 12.7579
17.5 | 1.6939 | 0.14442 | -0.0468 | 11.729

## 129. Re 16M Mach 0.00 (1)
BIGFOIL.COM POLAR EXPORT
arad20
ARA-D 20% |  |  |  | Cl Max: | 2.249 | at alpha= | 20 | deg
JavaFoil+Calcfoil stall+Eppler ext transition |  |  |  | L/D Max: | 46.946 | at alpha= | 11.5 | deg
Re: | 16000000 |  |  | Cd Min: | 0.03156 | at alpha= | 0.5 | deg
Mach: | 0 |  |  | Cl=0 at alpha= | -2.8828 | deg
|  |  |  | @ Cl=0.1, Cd= | 0.031628
|  |  |  | @ Cl=0.4, Cd= | 0.031627
|  |  |  | @ Cl=0.6, Cd= | 0.031676
alpha (deg) | Cl | Cd | Cm | Cl/Cd
-20 | -1.156 | 0.0944 | -0.012 | -12.248
-19.5 | -1.167 | 0.08729 | -0.013 | -13.367
-19 | -1.181 | 0.07737 | -0.014 | -15.264
-18.5 | -1.183 | 0.07395 | -0.014 | -16.002
-18 | -1.18 | 0.07335 | -0.014 | -16.08
-17.5 | -1.185 | 0.06663 | -0.015 | -17.787
-17 | -1.19 | 0.06001 | -0.016 | -19.823
-16.5 | -1.19 | 0.05488 | -0.016 | -21.687
-16 | -1.189 | 0.05015 | -0.017 | -23.705
-15.5 | -1.183 | 0.04644 | -0.017 | -25.48
-15 | -1.174 | 0.04345 | -0.018 | -27.025
-14.5 | -1.161 | 0.04121 | -0.019 | -28.171
-14 | -1.143 | 0.03961 | -0.019 | -28.857
-13.5 | -1.123 | 0.03804 | -0.02 | -29.533
-13 | -1.108 | 0.03626 | -0.021 | -30.547
-12.5 | -1.072 | 0.03559 | -0.021 | -30.136
-12 | -1.033 | 0.03519 | -0.022 | -29.354
-11.5 | -0.991 | 0.03473 | -0.022 | -28.547
-11 | -0.948 | 0.03438 | -0.023 | -27.562
-10.5 | -0.901 | 0.03413 | -0.023 | -26.391
-10 | -0.852 | 0.03391 | -0.024 | -25.111
-9.5 | -0.8 | 0.03365 | -0.024 | -23.785
-9 | -0.747 | 0.03349 | -0.025 | -22.308
-8.5 | -0.692 | 0.03255 | -0.025 | -21.256
-8 | -0.635 | 0.03315 | -0.026 | -19.156
-7.5 | -0.577 | 0.03235 | -0.026 | -17.833
-7 | -0.517 | 0.03228 | -0.027 | -16.028
-6.5 | -0.457 | 0.03222 | -0.027 | -14.17
-6 | -0.395 | 0.03217 | -0.028 | -12.28
-5.5 | -0.333 | 0.03199 | -0.028 | -10.403
-5 | -0.27 | 0.03192 | -0.029 | -8.463
-4.5 | -0.207 | 0.03194 | -0.029 | -6.479
-4 | -0.143 | 0.03191 | -0.03 | -4.493
-3.5 | -0.08 | 0.03178 | -0.03 | -2.503
-3 | -0.015 | 0.03177 | -0.031 | -0.487
-2.5 | 0.049 | 0.03166 | -0.031 | 1.541
-2 | 0.113 | 0.03162 | -0.032 | 3.574
-1.5 | 0.177 | 0.03158 | -0.032 | 5.611
-1 | 0.241 | 0.03177 | -0.033 | 7.596
-0.5 | 0.305 | 0.03165 | -0.033 | 9.649
0 | 0.369 | 0.03169 | -0.034 | 11.654
0.5 | 0.433 | 0.03156 | -0.034 | 13.728
1 | 0.497 | 0.03172 | -0.035 | 15.671
1.5 | 0.561 | 0.03175 | -0.035 | 17.66
2 | 0.624 | 0.03163 | -0.036 | 19.732
2.5 | 0.688 | 0.03165 | -0.036 | 21.724
3 | 0.751 | 0.03169 | -0.037 | 23.688
3.5 | 0.814 | 0.03182 | -0.037 | 25.57
4 | 0.876 | 0.03196 | -0.038 | 27.413
4.5 | 0.938 | 0.03216 | -0.038 | 29.178
5 | 1 | 0.03345 | -0.039 | 29.906
5.5 | 1.062 | 0.03363 | -0.039 | 31.581
6 | 1.123 | 0.03388 | -0.04 | 33.159
6.5 | 1.184 | 0.03405 | -0.04 | 34.788
7 | 1.245 | 0.03421 | -0.041 | 36.39
7.5 | 1.305 | 0.0344 | -0.041 | 37.949
8 | 1.365 | 0.03467 | -0.042 | 39.36
8.5 | 1.424 | 0.0349 | -0.042 | 40.792
9 | 1.482 | 0.03537 | -0.043 | 41.895
9.5 | 1.539 | 0.03573 | -0.043 | 43.084
10 | 1.596 | 0.0362 | -0.044 | 44.096
10.5 | 1.652 | 0.03665 | -0.044 | 45.085
11 | 1.708 | 0.03709 | -0.045 | 46.054
11.5 | 1.763 | 0.03755 | -0.045 | 46.946
12 | 1.781 | 0.03887 | -0.045 | 45.826
12.5 | 1.819 | 0.04013 | -0.045 | 45.32
13 | 1.858 | 0.04116 | -0.045 | 45.155
13.5 | 1.888 | 0.0436 | -0.045 | 43.301
14 | 1.918 | 0.0462 | -0.045 | 41.512
14.5 | 1.95 | 0.04858 | -0.045 | 40.138
15 | 1.981 | 0.05125 | -0.045 | 38.65
15.5 | 2.013 | 0.05392 | -0.045 | 37.327
16 | 2.044 | 0.05675 | -0.045 | 36.015
16.5 | 2.073 | 0.0598 | -0.045 | 34.667
17 | 2.104 | 0.06249 | -0.046 | 33.674
17.5 | 2.132 | 0.06565 | -0.046 | 32.48
18 | 2.159 | 0.06932 | -0.046 | 31.149
18.5 | 2.189 | 0.0719 | -0.046 | 30.44
19 | 2.213 | 0.07553 | -0.046 | 29.304
19.5 | 2.231 | 0.08076 | -0.046 | 27.627
20 | 2.249 | 0.08551 | -0.046 | 26.305

## 130. Re 16M Mach 0.00 (2)
BIGFOIL.COM POLAR EXPORT
arad20
ARA-D 20% |  |  |  | Cl Max: | 2.3526 | at alpha= | 19 | deg
XFOIL ncrit=9 |  |  |  | L/D Max: | 170.905 | at alpha= | 11.5 | deg
Re: | 16000000 |  |  | Cd Min: | 0.04131 | at alpha= | 20 | deg
Mach: | 0 |  |  | Cl=0 at alpha= | -2.8849 | deg
|  |  |  | @ Cl=0.1, Cd= | 0.0075373
|  |  |  | @ Cl=0.4, Cd= | 0.0072131
|  |  |  | @ Cl=0.6, Cd= | 0.007208
alpha (deg) | Cl | Cd | Cm | Cl/Cd
-20 | -1.9181 | 0.02239 | -0.0388 | -85.6677
-19.5 | -1.9146 | 0.0203 | -0.0321 | -94.3153
-19 | -1.8817 | 0.01912 | -0.0287 | -98.4153
-18.5 | -1.8418 | 0.01811 | -0.0262 | -101.7007
-18 | -1.7976 | 0.01722 | -0.0242 | -104.3902
-17.5 | -1.7503 | 0.01641 | -0.0226 | -106.6606
-17 | -1.7037 | 0.0159 | -0.0207 | -107.1509
-16.5 | -1.6523 | 0.01533 | -0.0196 | -107.7821
-16 | -1.5989 | 0.01484 | -0.0189 | -107.7426
-15.5 | -1.544 | 0.01442 | -0.0185 | -107.0735
-15 | -1.4879 | 0.01399 | -0.0181 | -106.3545
-14.5 | -1.4308 | 0.01358 | -0.0179 | -105.3608
-14 | -1.3731 | 0.01318 | -0.0177 | -104.1806
-13.5 | -1.3147 | 0.01279 | -0.0177 | -102.7912
-13 | -1.2559 | 0.01236 | -0.0177 | -101.61
-12.5 | -1.1966 | 0.01195 | -0.0178 | -100.1339
-12 | -1.1368 | 0.01156 | -0.0179 | -98.3391
-11.5 | -1.0764 | 0.01123 | -0.0182 | -95.8504
-11 | -1.0156 | 0.01092 | -0.0185 | -93.0037
-10.5 | -0.9546 | 0.01061 | -0.0189 | -89.9717
-10 | -0.8932 | 0.01029 | -0.0194 | -86.8027
-9.5 | -0.8315 | 0.01003 | -0.0199 | -82.9013
-9 | -0.7697 | 0.00975 | -0.0204 | -78.9436
-8.5 | -0.7075 | 0.0095 | -0.021 | -74.4737
-8 | -0.6451 | 0.00926 | -0.0217 | -69.6652
-7.5 | -0.5826 | 0.00903 | -0.0224 | -64.5183
-7 | -0.5199 | 0.00882 | -0.0231 | -58.9456
-6.5 | -0.4571 | 0.00865 | -0.0239 | -52.8439
-6 | -0.3941 | 0.00846 | -0.0247 | -46.5839
-5.5 | -0.331 | 0.00834 | -0.0256 | -39.6882
-5 | -0.2678 | 0.00819 | -0.0265 | -32.6984
-4.5 | -0.2046 | 0.00808 | -0.0274 | -25.3218
-4 | -0.1413 | 0.00794 | -0.0284 | -17.796
-3.5 | -0.078 | 0.00784 | -0.0294 | -9.949
-3 | -0.0146 | 0.00769 | -0.0304 | -1.8986
-2.5 | 0.0488 | 0.00761 | -0.0315 | 6.4126
-2 | 0.1122 | 0.00752 | -0.0326 | 14.9202
-1.5 | 0.1756 | 0.00744 | -0.0337 | 23.6022
-1 | 0.239 | 0.00739 | -0.0349 | 32.341
-0.5 | 0.3025 | 0.00732 | -0.036 | 41.3251
0 | 0.3659 | 0.00724 | -0.0373 | 50.5387
0.5 | 0.4293 | 0.00719 | -0.0386 | 59.7079
1 | 0.4925 | 0.0072 | -0.0398 | 68.4028
1.5 | 0.5558 | 0.00718 | -0.0411 | 77.4095
2 | 0.6189 | 0.00722 | -0.0424 | 85.7202
2.5 | 0.6821 | 0.00722 | -0.0437 | 94.4737
3 | 0.7449 | 0.00731 | -0.045 | 101.9015
3.5 | 0.8078 | 0.00734 | -0.0463 | 110.0545
4 | 0.8703 | 0.00745 | -0.0476 | 116.8188
4.5 | 0.9329 | 0.00753 | -0.0489 | 123.8911
5 | 0.9952 | 0.00766 | -0.0502 | 129.9217
5.5 | 1.0573 | 0.00778 | -0.0515 | 135.8997
6 | 1.1193 | 0.00791 | -0.0528 | 141.5044
6.5 | 1.1808 | 0.00811 | -0.0541 | 145.598
7 | 1.2425 | 0.00824 | -0.0554 | 150.7888
7.5 | 1.3034 | 0.00848 | -0.0566 | 153.7028
8 | 1.3645 | 0.00864 | -0.0579 | 157.9282
8.5 | 1.4248 | 0.0089 | -0.0591 | 160.0899
9 | 1.4852 | 0.0091 | -0.0603 | 163.2088
9.5 | 1.545 | 0.00934 | -0.0615 | 165.4176
10 | 1.6041 | 0.00964 | -0.0626 | 166.4004
10.5 | 1.6631 | 0.00986 | -0.0637 | 168.6714
11 | 1.7203 | 0.01022 | -0.0645 | 168.3268
11.5 | 1.7757 | 0.01039 | -0.0648 | 170.9047
12 | 1.8328 | 0.01081 | -0.0658 | 169.5467
12.5 | 1.8896 | 0.0112 | -0.0667 | 168.7143
13 | 1.9456 | 0.01161 | -0.0675 | 167.5797
13.5 | 1.9999 | 0.01212 | -0.0681 | 165.0083
14 | 2.0546 | 0.01252 | -0.0688 | 164.1054
14.5 | 2.1059 | 0.01314 | -0.069 | 160.2664
15 | 2.1563 | 0.01374 | -0.0691 | 156.936
15.5 | 2.2037 | 0.01445 | -0.0687 | 152.5052
16 | 2.2476 | 0.01527 | -0.0678 | 147.1906
16.5 | 2.2907 | 0.016 | -0.0668 | 143.1687
17 | 2.3229 | 0.01715 | -0.0642 | 135.4461
17.5 | 2.3408 | 0.01841 | -0.059 | 127.1483
18 | 2.3416 | 0.02085 | -0.0526 | 112.307
18.5 | 2.3511 | 0.0237 | -0.0493 | 99.2025
19 | 2.3526 | 0.02798 | -0.0473 | 84.0815
19.5 | 2.3449 | 0.03395 | -0.0468 | 69.0692
20 | 2.3288 | 0.04131 | -0.0473 | 56.3738

## 131. Re 16M Mach 0.10 (1)
BIGFOIL.COM POLAR EXPORT
arad20
ARA-D 20% |  |  |  | Cl Max: | 2.24 | at alpha= | 20 | deg
JavaFoil+Calcfoil stall+Eppler ext transition |  |  |  | L/D Max: | 49.165 | at alpha= | 11.5 | deg
Re: | 16000000 |  |  | Cd Min: | 0.03161 | at alpha= | 0.5 | deg
Mach: | 0.1 |  |  | Cl=0 at alpha= | -2.8769 | deg
|  |  |  | @ Cl=0.1, Cd= | 0.031647
|  |  |  | @ Cl=0.4, Cd= | 0.031665
|  |  |  | @ Cl=0.6, Cd= | 0.031701
alpha (deg) | Cl | Cd | Cm | Cl/Cd
-20 | -1.107 | 0.10335 | -0.012 | -10.715
-19.5 | -1.123 | 0.09373 | -0.013 | -11.986
-19 | -1.141 | 0.08284 | -0.013 | -13.777
-18.5 | -1.154 | 0.07536 | -0.014 | -15.308
-18 | -1.144 | 0.07957 | -0.014 | -14.378
-17.5 | -1.155 | 0.07101 | -0.015 | -16.262
-17 | -1.161 | 0.06429 | -0.015 | -18.059
-16.5 | -1.166 | 0.05774 | -0.016 | -20.2
-16 | -1.168 | 0.05235 | -0.017 | -22.312
-15.5 | -1.165 | 0.04836 | -0.017 | -24.086
-15 | -1.16 | 0.04459 | -0.018 | -26.02
-14.5 | -1.15 | 0.04205 | -0.019 | -27.335
-14 | -1.134 | 0.04026 | -0.019 | -28.155
-13.5 | -1.116 | 0.03853 | -0.02 | -28.968
-13 | -1.095 | 0.03738 | -0.021 | -29.288
-12.5 | -1.071 | 0.03576 | -0.021 | -29.956
-12 | -1.033 | 0.03535 | -0.022 | -29.21
-11.5 | -0.992 | 0.03485 | -0.022 | -28.465
-11 | -0.949 | 0.03448 | -0.023 | -27.524
-10.5 | -0.903 | 0.03418 | -0.023 | -26.402
-10 | -0.854 | 0.03402 | -0.024 | -25.095
-9.5 | -0.803 | 0.03372 | -0.024 | -23.809
-9 | -0.75 | 0.03355 | -0.025 | -22.344
-8.5 | -0.695 | 0.03258 | -0.025 | -21.316
-8 | -0.638 | 0.03318 | -0.026 | -19.214
-7.5 | -0.579 | 0.03307 | -0.026 | -17.52
-7 | -0.52 | 0.0323 | -0.027 | -16.088
-6.5 | -0.459 | 0.03224 | -0.027 | -14.224
-6 | -0.397 | 0.03219 | -0.028 | -12.329
-5.5 | -0.334 | 0.03201 | -0.028 | -10.447
-5 | -0.271 | 0.03193 | -0.029 | -8.499
-4.5 | -0.208 | 0.03195 | -0.029 | -6.508
-4 | -0.144 | 0.03193 | -0.03 | -4.513
-3.5 | -0.08 | 0.03179 | -0.03 | -2.515
-3 | -0.016 | 0.03182 | -0.031 | -0.488
-2.5 | 0.049 | 0.03167 | -0.031 | 1.548
-2 | 0.114 | 0.03164 | -0.032 | 3.59
-1.5 | 0.178 | 0.03169 | -0.032 | 5.62
-1 | 0.243 | 0.03178 | -0.033 | 7.63
-0.5 | 0.307 | 0.03166 | -0.033 | 9.693
0 | 0.371 | 0.03171 | -0.034 | 11.706
0.5 | 0.435 | 0.03161 | -0.034 | 13.775
1 | 0.499 | 0.03173 | -0.035 | 15.739
1.5 | 0.563 | 0.03177 | -0.035 | 17.736
2 | 0.627 | 0.03165 | -0.036 | 19.816
2.5 | 0.691 | 0.03167 | -0.036 | 21.815
3 | 0.754 | 0.03171 | -0.037 | 23.786
3.5 | 0.817 | 0.03184 | -0.038 | 25.672
4 | 0.88 | 0.03201 | -0.038 | 27.504
4.5 | 0.943 | 0.0322 | -0.039 | 29.284
5 | 1.005 | 0.03351 | -0.039 | 29.997
5.5 | 1.067 | 0.03373 | -0.04 | 31.636
6 | 1.129 | 0.03394 | -0.04 | 33.255
6.5 | 1.19 | 0.03414 | -0.041 | 34.855
7 | 1.251 | 0.03429 | -0.041 | 36.476
7.5 | 1.311 | 0.03452 | -0.042 | 37.98
8 | 1.371 | 0.03476 | -0.042 | 39.433
8.5 | 1.43 | 0.035 | -0.043 | 40.845
9 | 1.488 | 0.03547 | -0.043 | 41.955
9.5 | 1.546 | 0.03587 | -0.044 | 43.088
10 | 1.603 | 0.03632 | -0.044 | 44.125
10.5 | 1.659 | 0.03682 | -0.045 | 45.054
11 | 1.715 | 0.0373 | -0.045 | 45.967
11.5 | 1.748 | 0.03555 | -0.045 | 49.165
12 | 1.782 | 0.03928 | -0.045 | 45.364
12.5 | 1.819 | 0.04066 | -0.045 | 44.749
13 | 1.859 | 0.04177 | -0.045 | 44.5
13.5 | 1.887 | 0.04435 | -0.045 | 42.554
14 | 1.916 | 0.04737 | -0.045 | 40.448
14.5 | 1.95 | 0.04957 | -0.045 | 39.334
15 | 1.98 | 0.05237 | -0.045 | 37.808
15.5 | 2.011 | 0.05514 | -0.045 | 36.468
16 | 2.041 | 0.05807 | -0.045 | 35.153
16.5 | 2.071 | 0.06123 | -0.046 | 33.828
17 | 2.101 | 0.06391 | -0.046 | 32.88
17.5 | 2.129 | 0.06721 | -0.046 | 31.671
18 | 2.155 | 0.07104 | -0.046 | 30.33
18.5 | 2.183 | 0.07347 | -0.046 | 29.71
19 | 2.208 | 0.07723 | -0.046 | 28.585
19.5 | 2.224 | 0.08268 | -0.046 | 26.902
20 | 2.24 | 0.08841 | -0.046 | 25.332

## 132. Re 16M Mach 0.10 (2)
BIGFOIL.COM POLAR EXPORT
arad20
ARA-D 20% |  |  |  | Cl Max: | 2.3535 | at alpha= | 18.5 | deg
XFOIL ncrit=9 |  |  |  | L/D Max: | 170.523 | at alpha= | 11.5 | deg
Re: | 16000000 |  |  | Cd Min: | 0.04793 | at alpha= | 20 | deg
Mach: | 0.1 |  |  | Cl=0 at alpha= | -2.885 | deg
|  |  |  | @ Cl=0.1, Cd= | 0.0075464
|  |  |  | @ Cl=0.4, Cd= | 0.0072255
|  |  |  | @ Cl=0.6, Cd= | 0.0072188
alpha (deg) | Cl | Cd | Cm | Cl/Cd
-20 | -1.9173 | 0.02423 | -0.044 | -79.1292
-19.5 | -1.8993 | 0.02193 | -0.0404 | -86.6074
-19 | -1.8905 | 0.02007 | -0.0338 | -94.1953
-18.5 | -1.8547 | 0.0189 | -0.0305 | -98.1323
-18 | -1.8125 | 0.01789 | -0.028 | -101.3136
-17 | -1.7201 | 0.01641 | -0.0236 | -104.8202
-16.5 | -1.6687 | 0.01578 | -0.0223 | -105.7478
-16 | -1.6153 | 0.01522 | -0.0212 | -106.1301
-15.5 | -1.5601 | 0.01473 | -0.0205 | -105.9131
-15 | -1.5036 | 0.01425 | -0.0199 | -105.5158
-14.5 | -1.4459 | 0.01379 | -0.0195 | -104.8513
-14 | -1.3874 | 0.01336 | -0.0192 | -103.8473
-13.5 | -1.3282 | 0.01295 | -0.019 | -102.5637
-13 | -1.2685 | 0.01253 | -0.0189 | -101.237
-12.5 | -1.2084 | 0.01211 | -0.0189 | -99.7853
-12 | -1.1479 | 0.0117 | -0.0189 | -98.1111
-11.5 | -1.0869 | 0.01133 | -0.0191 | -95.9312
-11 | -1.0253 | 0.011 | -0.0193 | -93.2091
-10.5 | -0.9634 | 0.01071 | -0.0196 | -89.9533
-10 | -0.9014 | 0.01036 | -0.02 | -87.0077
-9.5 | -0.8391 | 0.01009 | -0.0204 | -83.1615
-9 | -0.7765 | 0.00981 | -0.0209 | -79.1539
-8.5 | -0.7137 | 0.00954 | -0.0215 | -74.8113
-8 | -0.6507 | 0.0093 | -0.0221 | -69.9677
-7.5 | -0.5875 | 0.00906 | -0.0228 | -64.8455
-7 | -0.5242 | 0.00886 | -0.0235 | -59.1648
-6.5 | -0.4608 | 0.00867 | -0.0242 | -53.1488
-6 | -0.3973 | 0.00849 | -0.025 | -46.7962
-5.5 | -0.3337 | 0.00835 | -0.0258 | -39.9641
-5 | -0.27 | 0.0082 | -0.0267 | -32.9268
-4.5 | -0.2062 | 0.0081 | -0.0276 | -25.4568
-4 | -0.1424 | 0.00795 | -0.0286 | -17.9119
-3.5 | -0.0786 | 0.00785 | -0.0295 | -10.0127
-3 | -0.0147 | 0.0077 | -0.0306 | -1.9091
-2.5 | 0.0492 | 0.00761 | -0.0316 | 6.4652
-2 | 0.1131 | 0.00753 | -0.0327 | 15.0199
-1.5 | 0.177 | 0.00745 | -0.0339 | 23.7584
-1 | 0.2409 | 0.0074 | -0.035 | 32.5541
-0.5 | 0.3048 | 0.00733 | -0.0362 | 41.5825
0 | 0.3687 | 0.00725 | -0.0375 | 50.8552
0.5 | 0.4326 | 0.0072 | -0.0387 | 60.0833
1 | 0.4963 | 0.00722 | -0.04 | 68.7396
1.5 | 0.5601 | 0.0072 | -0.0412 | 77.7917
2 | 0.6237 | 0.00723 | -0.0425 | 86.2656
2.5 | 0.6873 | 0.00724 | -0.0438 | 94.9309
3 | 0.7507 | 0.00733 | -0.0451 | 102.4147
3.5 | 0.8141 | 0.00735 | -0.0464 | 110.7619
4 | 0.8772 | 0.00748 | -0.0477 | 117.2727
4.5 | 0.9404 | 0.00755 | -0.049 | 124.5563
5 | 1.0031 | 0.00769 | -0.0503 | 130.4421
5.5 | 1.0659 | 0.00781 | -0.0516 | 136.4789
6 | 1.1284 | 0.00795 | -0.0529 | 141.9371
6.5 | 1.1906 | 0.00814 | -0.0541 | 146.2654
7 | 1.2528 | 0.00829 | -0.0554 | 151.1218
7.5 | 1.3144 | 0.00853 | -0.0566 | 154.0914
8 | 1.3762 | 0.00869 | -0.0579 | 158.3659
8.5 | 1.4371 | 0.00897 | -0.059 | 160.2118
9 | 1.4982 | 0.00916 | -0.0602 | 163.559
9.5 | 1.5586 | 0.00943 | -0.0613 | 165.281
10 | 1.6185 | 0.00972 | -0.0624 | 166.5123
10.5 | 1.6782 | 0.00996 | -0.0634 | 168.494
11 | 1.736 | 0.01033 | -0.0641 | 168.0542
11.5 | 1.7922 | 0.01051 | -0.0644 | 170.5233
12 | 1.8498 | 0.01096 | -0.0653 | 168.7774
12.5 | 1.9075 | 0.01134 | -0.0661 | 168.2099
13 | 1.9637 | 0.0118 | -0.0668 | 166.4153
13.5 | 2.0191 | 0.01228 | -0.0673 | 164.4218
14 | 2.0738 | 0.01275 | -0.0677 | 162.651
14.5 | 2.1257 | 0.01338 | -0.0678 | 158.8714
15 | 2.1761 | 0.01402 | -0.0676 | 155.214
15.5 | 2.2237 | 0.01474 | -0.0671 | 150.8616
16 | 2.2663 | 0.01565 | -0.0658 | 144.8115
16.5 | 2.3084 | 0.01643 | -0.0644 | 140.4991
17 | 2.3367 | 0.01773 | -0.0609 | 131.7936
17.5 | 2.3412 | 0.01949 | -0.0537 | 120.1231
18 | 2.3476 | 0.0222 | -0.049 | 105.7477
18.5 | 2.3535 | 0.02583 | -0.0464 | 91.115
19 | 2.352 | 0.03093 | -0.0453 | 76.0427
19.5 | 2.3315 | 0.03869 | -0.0455 | 60.261
20 | 2.2991 | 0.04793 | -0.0462 | 47.9679

## 133. Re 16M Mach 0.25 (1)
BIGFOIL.COM POLAR EXPORT
arad20
ARA-D 20% |  |  |  | Cl Max: | 2.17 | at alpha= | 20 | deg
JavaFoil+Calcfoil stall+Eppler ext transition |  |  |  | L/D Max: | 46.622 | at alpha= | 10.5 | deg
Re: | 16000000 |  |  | Cd Min: | 0.0317 | at alpha= | 0.5 | deg
Mach: | 0.25 |  |  | Cl=0 at alpha= | -2.8788 | deg
|  |  |  | @ Cl=0.1, Cd= | 0.03172
|  |  |  | @ Cl=0.4, Cd= | 0.031771
|  |  |  | @ Cl=0.6, Cd= | 0.031746
alpha (deg) | Cl | Cd | Cm | Cl/Cd
-19 | -0.816 | 0.13814 | -0.012 | -5.906
-18.5 | -0.853 | 0.12683 | -0.012 | -6.722
-18 | -0.886 | 0.11721 | -0.013 | -7.561
-17.5 | -0.917 | 0.10705 | -0.013 | -8.567
-17 | -0.947 | 0.09611 | -0.014 | -9.848
-16.5 | -0.978 | 0.08275 | -0.015 | -11.819
-16 | -1.01 | 0.06917 | -0.016 | -14.597
-15.5 | -1.018 | 0.06681 | -0.017 | -15.231
-15 | -1.037 | 0.05788 | -0.018 | -17.912
-14.5 | -1.048 | 0.05148 | -0.018 | -20.365
-14 | -1.056 | 0.04625 | -0.019 | -22.826
-13.5 | -1.054 | 0.0428 | -0.02 | -24.635
-13 | -1.045 | 0.04057 | -0.021 | -25.763
-12.5 | -1.033 | 0.03849 | -0.021 | -26.824
-12 | -1.022 | 0.03639 | -0.022 | -28.084
-11.5 | -0.988 | 0.03578 | -0.023 | -27.621
-11 | -0.951 | 0.03513 | -0.023 | -27.067
-10.5 | -0.909 | 0.03465 | -0.024 | -26.223
-10 | -0.863 | 0.03447 | -0.024 | -25.034
-9.5 | -0.814 | 0.03408 | -0.025 | -23.888
-9 | -0.762 | 0.03386 | -0.025 | -22.517
-8.5 | -0.708 | 0.03367 | -0.026 | -21.027
-8 | -0.651 | 0.03344 | -0.026 | -19.465
-7.5 | -0.593 | 0.03329 | -0.027 | -17.798
-7 | -0.532 | 0.03249 | -0.027 | -16.379
-6.5 | -0.47 | 0.03237 | -0.028 | -14.519
-6 | -0.407 | 0.03234 | -0.028 | -12.583
-5.5 | -0.343 | 0.03214 | -0.029 | -10.676
-5 | -0.279 | 0.03205 | -0.029 | -8.691
-4.5 | -0.213 | 0.03201 | -0.03 | -6.669
-4 | -0.148 | 0.03201 | -0.031 | -4.623
-3.5 | -0.082 | 0.03187 | -0.031 | -2.577
-3 | -0.016 | 0.0319 | -0.032 | -0.5
-2.5 | 0.05 | 0.03175 | -0.032 | 1.586
-2 | 0.117 | 0.03171 | -0.033 | 3.68
-1.5 | 0.183 | 0.03176 | -0.033 | 5.76
-1 | 0.249 | 0.03187 | -0.034 | 7.817
-0.5 | 0.315 | 0.03174 | -0.034 | 9.931
0 | 0.381 | 0.0318 | -0.035 | 11.988
0.5 | 0.447 | 0.0317 | -0.035 | 14.108
1 | 0.513 | 0.03184 | -0.036 | 16.109
1.5 | 0.579 | 0.03174 | -0.036 | 18.228
2 | 0.644 | 0.03176 | -0.037 | 20.277
2.5 | 0.709 | 0.03179 | -0.037 | 22.312
3 | 0.774 | 0.03184 | -0.038 | 24.319
3.5 | 0.839 | 0.032 | -0.039 | 26.223
4 | 0.903 | 0.03219 | -0.039 | 28.064
4.5 | 0.967 | 0.03246 | -0.04 | 29.806
5 | 1.031 | 0.03385 | -0.04 | 30.464
5.5 | 1.094 | 0.03406 | -0.041 | 32.135
6 | 1.157 | 0.03432 | -0.041 | 33.719
6.5 | 1.22 | 0.03453 | -0.042 | 35.323
7 | 1.282 | 0.03478 | -0.042 | 36.849
7.5 | 1.343 | 0.03504 | -0.043 | 38.328
8 | 1.404 | 0.03534 | -0.043 | 39.718
8.5 | 1.463 | 0.03566 | -0.044 | 41.028
9 | 1.522 | 0.03623 | -0.044 | 42.014
9.5 | 1.58 | 0.03682 | -0.045 | 42.913
10 | 1.637 | 0.03749 | -0.045 | 43.678
10.5 | 1.67 | 0.03582 | -0.045 | 46.622
11 | 1.708 | 0.03939 | -0.045 | 43.361
11.5 | 1.747 | 0.04064 | -0.045 | 42.986
12 | 1.785 | 0.04211 | -0.045 | 42.404
12.5 | 1.822 | 0.04412 | -0.045 | 41.284
13 | 1.856 | 0.04615 | -0.046 | 40.211
13.5 | 1.883 | 0.0495 | -0.045 | 38.049
14 | 1.911 | 0.0529 | -0.045 | 36.124
14.5 | 1.94 | 0.0559 | -0.045 | 34.708
15 | 1.968 | 0.05921 | -0.045 | 33.243
15.5 | 1.997 | 0.0624 | -0.046 | 31.999
16 | 2.023 | 0.06586 | -0.046 | 30.72
16.5 | 2.049 | 0.06947 | -0.046 | 29.492
17 | 2.074 | 0.07302 | -0.046 | 28.402
17.5 | 2.098 | 0.07628 | -0.046 | 27.504
18 | 2.118 | 0.08038 | -0.046 | 26.349
18.5 | 2.139 | 0.0837 | -0.047 | 25.552
19 | 2.155 | 0.08884 | -0.047 | 24.26
19.5 | 2.165 | 0.09431 | -0.047 | 22.955
20 | 2.17 | 0.10014 | -0.047 | 21.675

## 134. Re 16M Mach 0.25 (2)
BIGFOIL.COM POLAR EXPORT
arad20
ARA-D 20% |  |  |  | Cl Max: | 2.3486 | at alpha= | 17.5 | deg
XFOIL ncrit=9 |  |  |  | L/D Max: | 167.351 | at alpha= | 11 | deg
Re: | 16000000 |  |  | Cd Min: | 0.08783 | at alpha= | 20 | deg
Mach: | 0.25 |  |  | Cl=0 at alpha= | -2.8859 | deg
|  |  |  | @ Cl=0.1, Cd= | 0.0076089
|  |  |  | @ Cl=0.4, Cd= | 0.007293
|  |  |  | @ Cl=0.6, Cd= | 0.0072824
alpha (deg) | Cl | Cd | Cm | Cl/Cd
-20 | -1.8618 | 0.04381 | -0.0604 | -42.4971
-19.5 | -1.8681 | 0.03685 | -0.0614 | -50.6947
-19 | -1.8625 | 0.0315 | -0.0609 | -59.127
-18.5 | -1.8492 | 0.02726 | -0.0591 | -67.8357
-18 | -1.8316 | 0.02391 | -0.056 | -76.6039
-17.5 | -1.8206 | 0.02119 | -0.0503 | -85.9179
-17 | -1.7986 | 0.01979 | -0.0435 | -90.8843
-16.5 | -1.7532 | 0.01869 | -0.0398 | -93.8042
-16 | -1.7024 | 0.01774 | -0.0367 | -95.9639
-15.5 | -1.6479 | 0.01687 | -0.0341 | -97.6823
-15 | -1.5902 | 0.01605 | -0.032 | -99.0779
-14.5 | -1.5302 | 0.01529 | -0.0302 | -100.0785
-14 | -1.4686 | 0.0146 | -0.0287 | -100.589
-13.5 | -1.4056 | 0.01397 | -0.0274 | -100.6156
-13 | -1.3416 | 0.01341 | -0.0264 | -100.0447
-12.5 | -1.2769 | 0.01291 | -0.0256 | -98.9078
-12 | -1.2116 | 0.01245 | -0.0249 | -97.3173
-11.5 | -1.146 | 0.01202 | -0.0244 | -95.3411
-11 | -1.0804 | 0.01157 | -0.0241 | -93.3794
-10.5 | -1.0144 | 0.01115 | -0.0239 | -90.9776
-10 | -0.9481 | 0.01079 | -0.0238 | -87.8684
-9.5 | -0.8817 | 0.01047 | -0.0238 | -84.212
-9 | -0.8153 | 0.01011 | -0.0239 | -80.6429
-8.5 | -0.7487 | 0.00982 | -0.0241 | -76.2424
-8 | -0.6821 | 0.00954 | -0.0244 | -71.499
-7.5 | -0.6155 | 0.00925 | -0.0248 | -66.5405
-7 | -0.5488 | 0.00902 | -0.0253 | -60.8426
-6.5 | -0.4821 | 0.00879 | -0.0259 | -54.8464
-6 | -0.4153 | 0.00859 | -0.0265 | -48.3469
-5.5 | -0.3486 | 0.00844 | -0.0272 | -41.3033
-5 | -0.2819 | 0.00828 | -0.028 | -34.0459
-4.5 | -0.2152 | 0.00816 | -0.0288 | -26.3725
-4 | -0.1485 | 0.00802 | -0.0296 | -18.5162
-3.5 | -0.0818 | 0.0079 | -0.0306 | -10.3544
-3 | -0.0152 | 0.00777 | -0.0315 | -1.9562
-2.5 | 0.0514 | 0.00766 | -0.0326 | 6.7102
-2 | 0.118 | 0.00759 | -0.0336 | 15.5468
-1.5 | 0.1847 | 0.00749 | -0.0348 | 24.6595
-1 | 0.2512 | 0.00745 | -0.0359 | 33.7181
-0.5 | 0.3179 | 0.00738 | -0.0371 | 43.0759
0 | 0.3845 | 0.0073 | -0.0383 | 52.6712
0.5 | 0.451 | 0.00727 | -0.0396 | 62.0358
1 | 0.5176 | 0.00727 | -0.0408 | 71.1967
1.5 | 0.584 | 0.00728 | -0.0421 | 80.2198
2 | 0.6506 | 0.00729 | -0.0434 | 89.2455
2.5 | 0.7169 | 0.00735 | -0.0446 | 97.5374
3 | 0.7833 | 0.00742 | -0.0459 | 105.566
3.5 | 0.8497 | 0.00748 | -0.0472 | 113.5963
4 | 0.9159 | 0.0076 | -0.0484 | 120.5132
4.5 | 0.9822 | 0.00769 | -0.0497 | 127.7243
5 | 1.048 | 0.00787 | -0.0509 | 133.1639
5.5 | 1.1143 | 0.00797 | -0.0521 | 139.8118
6 | 1.1799 | 0.0082 | -0.0532 | 143.8902
6.5 | 1.2459 | 0.00835 | -0.0544 | 149.2096
7 | 1.3113 | 0.0086 | -0.0554 | 152.4767
7.5 | 1.3769 | 0.00879 | -0.0565 | 156.6439
8 | 1.442 | 0.00905 | -0.0575 | 159.337
8.5 | 1.507 | 0.00932 | -0.0585 | 161.6953
9 | 1.572 | 0.00957 | -0.0594 | 164.2633
9.5 | 1.6359 | 0.00994 | -0.0602 | 164.5775
10 | 1.7004 | 0.01019 | -0.0609 | 166.8695
10.5 | 1.7631 | 0.01061 | -0.0614 | 166.1734
11 | 1.8258 | 0.01091 | -0.0619 | 167.3511
11.5 | 1.8845 | 0.0113 | -0.0615 | 166.7699
12 | 1.9466 | 0.01175 | -0.0618 | 165.6681
12.5 | 2.0073 | 0.01228 | -0.062 | 163.4609
13 | 2.0665 | 0.01287 | -0.0618 | 160.5672
13.5 | 2.1247 | 0.01345 | -0.0615 | 157.9703
14 | 2.1793 | 0.01421 | -0.0607 | 153.3638
14.5 | 2.2339 | 0.01486 | -0.0598 | 150.3297
15 | 2.2797 | 0.01588 | -0.0576 | 143.5579
15.5 | 2.3222 | 0.0169 | -0.055 | 137.4083
16 | 2.3284 | 0.01885 | -0.047 | 123.5225
16.5 | 2.3441 | 0.02116 | -0.0421 | 110.7798
17 | 2.3458 | 0.0253 | -0.0385 | 92.7194
17.5 | 2.3486 | 0.03055 | -0.0376 | 76.8773
18 | 2.3309 | 0.03845 | -0.0381 | 60.6216
18.5 | 2.2755 | 0.04989 | -0.0387 | 45.6103
19 | 2.1919 | 0.06365 | -0.0394 | 34.4368
19.5 | 2.1328 | 0.07559 | -0.0409 | 28.2154
20 | 2.075 | 0.08783 | -0.0432 | 23.6252

## 135. Re 16M Mach 0.50 (1)
BIGFOIL.COM POLAR EXPORT
arad20
ARA-D 20% |  |  |  | Cl Max: | 1.655 | at alpha= | 12 | deg
JavaFoil+Calcfoil stall+Eppler ext transition |  |  |  | L/D Max: | 38.639 | at alpha= | 7 | deg
Re: | 16000000 |  |  | Cd Min: | 0.03203 | at alpha= | -1.5 | deg
Mach: | 0.5 |  |  | Cl=0 at alpha= | -2.8784 | deg
|  |  |  | @ Cl=0.1, Cd= | 0.032174
|  |  |  | @ Cl=0.4, Cd= | 0.032212
|  |  |  | @ Cl=0.6, Cd= | 0.032241
alpha (deg) | Cl | Cd | Cm | Cl/Cd
-20 | -1.012 | 0.20479 | -0.011 | -4.942
-19.5 | -0.989 | 0.18588 | -0.011 | -5.32
-19 | -0.961 | 0.17346 | -0.012 | -5.542
-18.5 | -0.931 | 0.16929 | -0.012 | -5.5
-18 | -0.901 | 0.16381 | -0.012 | -5.5
-17.5 | -0.87 | 0.15875 | -0.012 | -5.482
-17 | -0.84 | 0.15348 | -0.012 | -5.474
-16.5 | -0.81 | 0.15227 | -0.012 | -5.317
-16 | -0.779 | 0.14751 | -0.013 | -5.284
-15.5 | -0.749 | 0.14379 | -0.013 | -5.211
-15 | -0.722 | 0.13739 | -0.013 | -5.256
-14.5 | -0.696 | 0.12613 | -0.014 | -5.519
-14 | -0.671 | 0.11494 | -0.015 | -5.842
-13.5 | -0.642 | 0.10921 | -0.016 | -5.877
-13 | -0.608 | 0.11086 | -0.015 | -5.482
-12.5 | -0.582 | 0.10052 | -0.016 | -5.786
-12 | -0.547 | 0.10005 | -0.015 | -5.472
-11.5 | -0.516 | 0.10281 | -0.015 | -5.023
-11 | -0.49 | 0.09409 | -0.016 | -5.203
-10.5 | -0.472 | 0.0792 | -0.019 | -5.955
-10 | -0.427 | 0.09219 | -0.016 | -4.628
-9.5 | -0.617 | 0.05061 | -0.025 | -12.195
-9 | -0.723 | 0.03768 | -0.028 | -19.196
-8.5 | -0.721 | 0.0359 | -0.029 | -20.068
-8 | -0.685 | 0.03528 | -0.029 | -19.401
-7.5 | -0.636 | 0.03479 | -0.03 | -18.268
-7 | -0.578 | 0.03444 | -0.031 | -16.776
-6.5 | -0.514 | 0.03404 | -0.031 | -15.117
-6 | -0.448 | 0.03287 | -0.032 | -13.639
-5.5 | -0.38 | 0.03279 | -0.032 | -11.577
-5 | -0.309 | 0.03256 | -0.033 | -9.495
-4.5 | -0.237 | 0.03254 | -0.034 | -7.297
-4 | -0.165 | 0.03237 | -0.034 | -5.093
-3.5 | -0.092 | 0.03238 | -0.035 | -2.828
-3 | -0.018 | 0.03228 | -0.035 | -0.552
-2.5 | 0.056 | 0.03212 | -0.036 | 1.751
-2 | 0.13 | 0.03221 | -0.037 | 4.045
-1.5 | 0.204 | 0.03203 | -0.037 | 6.376
-1 | 0.278 | 0.03207 | -0.038 | 8.669
-0.5 | 0.352 | 0.03212 | -0.038 | 10.95
0 | 0.425 | 0.03226 | -0.039 | 13.182
0.5 | 0.498 | 0.03216 | -0.04 | 15.502
1 | 0.572 | 0.03221 | -0.04 | 17.744
1.5 | 0.644 | 0.03229 | -0.041 | 19.955
2 | 0.717 | 0.03258 | -0.041 | 21.997
2.5 | 0.789 | 0.03246 | -0.042 | 24.3
3 | 0.861 | 0.03262 | -0.043 | 26.383
3.5 | 0.931 | 0.03421 | -0.043 | 27.229
4 | 1.002 | 0.03476 | -0.044 | 28.817
4.5 | 1.071 | 0.03522 | -0.044 | 30.413
5 | 1.14 | 0.03571 | -0.045 | 31.912
5.5 | 1.207 | 0.0363 | -0.045 | 33.262
6 | 1.274 | 0.0368 | -0.046 | 34.612
6.5 | 1.339 | 0.03737 | -0.047 | 35.832
7 | 1.388 | 0.03593 | -0.047 | 38.639
7.5 | 1.427 | 0.03914 | -0.047 | 36.461
8 | 1.469 | 0.04068 | -0.046 | 36.106
8.5 | 1.5 | 0.04356 | -0.046 | 34.439
9 | 1.532 | 0.04663 | -0.046 | 32.844
9.5 | 1.563 | 0.04972 | -0.046 | 31.431
10 | 1.591 | 0.05284 | -0.046 | 30.111
10.5 | 1.617 | 0.05619 | -0.046 | 28.78
11 | 1.637 | 0.05997 | -0.046 | 27.292
11.5 | 1.65 | 0.06414 | -0.046 | 25.726
12 | 1.655 | 0.06854 | -0.046 | 24.15
12.5 | 1.646 | 0.07351 | -0.046 | 22.397
13 | 1.595 | 0.08376 | -0.046 | 19.041
13.5 | 1.47 | 0.09686 | -0.045 | 15.179
14 | 1.063 | 0.12709 | -0.043 | 8.361
14.5 | 1.091 | 0.12957 | -0.044 | 8.418
15 | 1.104 | 0.16273 | -0.042 | 6.784
15.5 | 1.121 | 0.20926 | -0.04 | 5.355
16 | 1.154 | 0.20618 | -0.041 | 5.595
16.5 | 1.185 | 0.2095 | -0.042 | 5.655
17 | 1.214 | 0.22789 | -0.042 | 5.328

## 136. Re 16M Mach 0.50 (2)
BIGFOIL.COM POLAR EXPORT
arad20
ARA-D 20% |  |  |  | Cl Max: | 2.3594 | at alpha= | 12.5 | deg
XFOIL ncrit=9 |  |  |  | L/D Max: | 162.976 | at alpha= | 8.5 | deg
Re: | 16000000 |  |  | Cd Min: | 0.14236 | at alpha= | 17.5 | deg
Mach: | 0.5 |  |  | Cl=0 at alpha= | -2.8901 | deg
|  |  |  | @ Cl=0.1, Cd= | 0.0078924
|  |  |  | @ Cl=0.4, Cd= | 0.0076324
|  |  |  | @ Cl=0.6, Cd= | 0.0076183
alpha (deg) | Cl | Cd | Cm | Cl/Cd
-9 | -1.0159 | 0.01195 | -0.0435 | -85.0126
-8.5 | -0.9283 | 0.01118 | -0.0408 | -83.0322
-8 | -0.8411 | 0.01066 | -0.0387 | -78.9024
-7.5 | -0.7551 | 0.01025 | -0.0371 | -73.6683
-7 | -0.6703 | 0.00987 | -0.0359 | -67.9129
-6.5 | -0.5865 | 0.00951 | -0.0351 | -61.6719
-6 | -0.5035 | 0.00921 | -0.0346 | -54.6688
-5.5 | -0.4211 | 0.00891 | -0.0343 | -47.2615
-5 | -0.3395 | 0.00871 | -0.0343 | -38.9782
-4.5 | -0.2583 | 0.00852 | -0.0345 | -30.3169
-4 | -0.1776 | 0.00836 | -0.0348 | -21.244
-3.5 | -0.0974 | 0.00821 | -0.0353 | -11.8636
-3 | -0.0175 | 0.00805 | -0.036 | -2.1739
-2.5 | 0.0621 | 0.00794 | -0.0367 | 7.8212
-2 | 0.1417 | 0.00784 | -0.0376 | 18.074
-1.5 | 0.2211 | 0.00775 | -0.0386 | 28.529
-1 | 0.3004 | 0.00771 | -0.0396 | 38.9624
-0.5 | 0.3799 | 0.00764 | -0.0407 | 49.7251
0 | 0.4593 | 0.00761 | -0.0419 | 60.3548
0.5 | 0.539 | 0.00758 | -0.0431 | 71.1082
1 | 0.6186 | 0.00763 | -0.0442 | 81.0747
1.5 | 0.6987 | 0.00766 | -0.0454 | 91.2141
2 | 0.7789 | 0.00773 | -0.0465 | 100.7633
2.5 | 0.8595 | 0.00782 | -0.0476 | 109.9105
3 | 0.9403 | 0.00797 | -0.0486 | 117.9799
3.5 | 1.0218 | 0.00809 | -0.0495 | 126.3041
4 | 1.1032 | 0.00831 | -0.0503 | 132.7557
4.5 | 1.1856 | 0.00848 | -0.0511 | 139.8113
5 | 1.2677 | 0.00878 | -0.0516 | 144.385
5.5 | 1.3511 | 0.00899 | -0.0521 | 150.2892
6 | 1.4341 | 0.00935 | -0.0524 | 153.3797
6.5 | 1.5184 | 0.00963 | -0.0525 | 157.6739
7 | 1.6021 | 0.01006 | -0.0524 | 159.2545
7.5 | 1.6871 | 0.01042 | -0.052 | 161.9098
8 | 1.7715 | 0.0109 | -0.0514 | 162.5229
8.5 | 1.8563 | 0.01139 | -0.0505 | 162.9763
9 | 1.9407 | 0.01195 | -0.0492 | 162.4017
9.5 | 2.0236 | 0.01261 | -0.0474 | 160.4758
10 | 2.106 | 0.01329 | -0.0452 | 158.465
10.5 | 2.1834 | 0.01417 | -0.0421 | 154.0861
11 | 2.257 | 0.01506 | -0.0381 | 149.8672
11.5 | 2.3157 | 0.01638 | -0.0325 | 141.3736
12 | 2.3474 | 0.01832 | -0.0239 | 128.1332
12.5 | 2.3594 | 0.02221 | -0.0173 | 106.2314
13 | 2.329 | 0.03148 | -0.0171 | 73.9835
13.5 | 2.1815 | 0.04863 | -0.0188 | 44.8591
14 | 2.0386 | 0.06452 | -0.0201 | 31.5964
14.5 | 1.9484 | 0.0777 | -0.0224 | 25.0759
15 | 1.8851 | 0.08955 | -0.0251 | 21.0508
15.5 | 1.8395 | 0.10037 | -0.028 | 18.3272
16 | 1.7998 | 0.11104 | -0.0315 | 16.2086
16.5 | 1.7618 | 0.12204 | -0.0359 | 14.4363
17 | 1.7415 | 0.13161 | -0.0399 | 13.2323
17.5 | 1.7138 | 0.14236 | -0.0454 | 12.0385

## 137. Re 18M Mach 0.00 (1)
BIGFOIL.COM POLAR EXPORT
arad20
ARA-D 20% |  |  |  | Cl Max: | 2.25 | at alpha= | 20 | deg
JavaFoil+Calcfoil stall+Eppler ext transition |  |  |  | L/D Max: | 47.035 | at alpha= | 11.5 | deg
Re: | 18000000 |  |  | Cd Min: | 0.03155 | at alpha= | 0.5 | deg
Mach: | 0 |  |  | Cl=0 at alpha= | -2.8828 | deg
|  |  |  | @ Cl=0.1, Cd= | 0.031632
|  |  |  | @ Cl=0.4, Cd= | 0.031602
|  |  |  | @ Cl=0.6, Cd= | 0.031616
alpha (deg) | Cl | Cd | Cm | Cl/Cd
-20 | -1.153 | 0.09606 | -0.012 | -12.006
-19.5 | -1.169 | 0.08559 | -0.013 | -13.659
-19 | -1.186 | 0.07471 | -0.014 | -15.869
-18.5 | -1.194 | 0.06902 | -0.014 | -17.304
-18 | -1.183 | 0.07161 | -0.014 | -16.518
-17.5 | -1.188 | 0.06518 | -0.015 | -18.226
-17 | -1.193 | 0.05863 | -0.016 | -20.35
-16.5 | -1.193 | 0.05375 | -0.016 | -22.195
-16 | -1.192 | 0.04922 | -0.017 | -24.209
-15.5 | -1.186 | 0.04568 | -0.017 | -25.961
-15 | -1.176 | 0.04284 | -0.018 | -27.46
-14.5 | -1.163 | 0.04075 | -0.019 | -28.542
-14 | -1.146 | 0.03897 | -0.019 | -29.414
-13.5 | -1.124 | 0.03789 | -0.02 | -29.671
-13 | -1.108 | 0.03604 | -0.021 | -30.735
-12.5 | -1.072 | 0.03548 | -0.021 | -30.22
-12 | -1.033 | 0.03501 | -0.022 | -29.518
-11.5 | -0.992 | 0.03463 | -0.022 | -28.65
-11 | -0.948 | 0.03424 | -0.023 | -27.677
-10.5 | -0.901 | 0.03397 | -0.023 | -26.519
-10 | -0.852 | 0.03375 | -0.024 | -25.237
-9.5 | -0.801 | 0.03349 | -0.024 | -23.9
-9 | -0.747 | 0.03258 | -0.025 | -22.931
-8.5 | -0.692 | 0.03249 | -0.025 | -21.296
-8 | -0.635 | 0.03301 | -0.026 | -19.238
-7.5 | -0.577 | 0.03245 | -0.026 | -17.781
-7 | -0.517 | 0.03221 | -0.027 | -16.064
-6.5 | -0.457 | 0.03217 | -0.027 | -14.193
-6 | -0.395 | 0.03209 | -0.028 | -12.309
-5.5 | -0.333 | 0.03193 | -0.028 | -10.424
-5 | -0.27 | 0.03185 | -0.029 | -8.481
-4.5 | -0.207 | 0.03192 | -0.029 | -6.484
-4 | -0.143 | 0.03183 | -0.03 | -4.505
-3.5 | -0.08 | 0.03177 | -0.03 | -2.504
-3 | -0.015 | 0.03165 | -0.031 | -0.489
-2.5 | 0.049 | 0.0316 | -0.031 | 1.544
-2 | 0.113 | 0.03164 | -0.032 | 3.571
-1.5 | 0.177 | 0.03163 | -0.032 | 5.603
-1 | 0.241 | 0.03164 | -0.033 | 7.628
-0.5 | 0.305 | 0.03164 | -0.033 | 9.652
0 | 0.369 | 0.03165 | -0.034 | 11.67
0.5 | 0.433 | 0.03155 | -0.034 | 13.731
1 | 0.497 | 0.0317 | -0.035 | 15.68
1.5 | 0.561 | 0.03169 | -0.035 | 17.691
2 | 0.624 | 0.03157 | -0.036 | 19.77
2.5 | 0.688 | 0.03161 | -0.036 | 21.749
3 | 0.751 | 0.03162 | -0.037 | 23.741
3.5 | 0.814 | 0.03184 | -0.037 | 25.551
4 | 0.876 | 0.032 | -0.038 | 27.376
4.5 | 0.938 | 0.03321 | -0.038 | 28.258
5 | 1 | 0.03341 | -0.039 | 29.947
5.5 | 1.062 | 0.0325 | -0.039 | 32.684
6 | 1.123 | 0.03385 | -0.04 | 33.189
6.5 | 1.184 | 0.03397 | -0.04 | 34.868
7 | 1.245 | 0.03415 | -0.041 | 36.464
7.5 | 1.305 | 0.03431 | -0.041 | 38.044
8 | 1.365 | 0.03451 | -0.042 | 39.545
8.5 | 1.424 | 0.03493 | -0.042 | 40.757
9 | 1.482 | 0.0353 | -0.043 | 41.977
9.5 | 1.539 | 0.03574 | -0.043 | 43.074
10 | 1.596 | 0.03613 | -0.044 | 44.179
10.5 | 1.652 | 0.03652 | -0.044 | 45.251
11 | 1.708 | 0.03694 | -0.045 | 46.243
11.5 | 1.763 | 0.03748 | -0.045 | 47.035
12 | 1.788 | 0.03846 | -0.045 | 46.493
12.5 | 1.824 | 0.03958 | -0.045 | 46.1
13 | 1.855 | 0.04159 | -0.045 | 44.603
13.5 | 1.889 | 0.04347 | -0.045 | 43.448
14 | 1.919 | 0.04597 | -0.045 | 41.752
14.5 | 1.951 | 0.04854 | -0.045 | 40.195
15 | 1.984 | 0.05079 | -0.045 | 39.069
15.5 | 2.016 | 0.05318 | -0.045 | 37.919
16 | 2.047 | 0.05602 | -0.045 | 36.534
16.5 | 2.079 | 0.05844 | -0.046 | 35.578
17 | 2.108 | 0.06154 | -0.046 | 34.254
17.5 | 2.135 | 0.06485 | -0.046 | 32.932
18 | 2.163 | 0.06785 | -0.046 | 31.882
18.5 | 2.191 | 0.07104 | -0.046 | 30.837
19 | 2.212 | 0.07615 | -0.046 | 29.051
19.5 | 2.23 | 0.08124 | -0.046 | 27.449
20 | 2.25 | 0.08538 | -0.046 | 26.357

## 138. Re 18M Mach 0.00 (2)
BIGFOIL.COM POLAR EXPORT
arad20
ARA-D 20% |  |  |  | Cl Max: | 2.36 | at alpha= | 19 | deg
XFOIL ncrit=9 |  |  |  | L/D Max: | 172.05 | at alpha= | 11.5 | deg
Re: | 18000000 |  |  | Cd Min: | 0.04109 | at alpha= | 20 | deg
Mach: | 0 |  |  | Cl=0 at alpha= | -2.885 | deg
|  |  |  | @ Cl=0.1, Cd= | 0.0074797
|  |  |  | @ Cl=0.4, Cd= | 0.0071839
|  |  |  | @ Cl=0.6, Cd= | 0.0071585
alpha (deg) | Cl | Cd | Cm | Cl/Cd
-20 | -1.9374 | 0.02133 | -0.0371 | -90.8298
-19.5 | -1.9262 | 0.01968 | -0.0308 | -97.876
-19 | -1.8893 | 0.01866 | -0.0279 | -101.2487
-18.5 | -1.8475 | 0.01773 | -0.0256 | -104.2019
-18 | -1.8022 | 0.01688 | -0.0237 | -106.7654
-17.5 | -1.757 | 0.01632 | -0.0216 | -107.6593
-17 | -1.7069 | 0.01572 | -0.0204 | -108.5814
-16.5 | -1.6548 | 0.01516 | -0.0194 | -109.1557
-16 | -1.6012 | 0.01465 | -0.0188 | -109.2969
-15.5 | -1.5461 | 0.01419 | -0.0183 | -108.957
-15 | -1.4898 | 0.01375 | -0.018 | -108.3491
-14.5 | -1.4326 | 0.01333 | -0.0177 | -107.4719
-14 | -1.3746 | 0.01292 | -0.0176 | -106.3932
-13.5 | -1.316 | 0.01254 | -0.0176 | -104.9442
-13 | -1.2569 | 0.01217 | -0.0176 | -103.2786
-12.5 | -1.1974 | 0.01177 | -0.0177 | -101.7332
-12 | -1.1375 | 0.01139 | -0.0179 | -99.8683
-11.5 | -1.0771 | 0.01104 | -0.0182 | -97.5634
-11 | -1.0162 | 0.01074 | -0.0185 | -94.6182
-10.5 | -0.955 | 0.01046 | -0.0189 | -91.3002
-10 | -0.8936 | 0.01013 | -0.0194 | -88.2132
-9.5 | -0.8319 | 0.00988 | -0.0199 | -84.2004
-9 | -0.7699 | 0.00961 | -0.0205 | -80.1145
-8.5 | -0.7077 | 0.00936 | -0.0211 | -75.609
-8 | -0.6453 | 0.00913 | -0.0217 | -70.6791
-7.5 | -0.5827 | 0.0089 | -0.0224 | -65.4719
-7 | -0.52 | 0.00873 | -0.0232 | -59.5647
-6.5 | -0.4571 | 0.00853 | -0.024 | -53.5873
-6 | -0.3941 | 0.00837 | -0.0248 | -47.0848
-5.5 | -0.331 | 0.00822 | -0.0256 | -40.2676
-5 | -0.2679 | 0.00809 | -0.0265 | -33.115
-4.5 | -0.2046 | 0.00798 | -0.0274 | -25.6391
-4 | -0.1413 | 0.00786 | -0.0284 | -17.9771
-3.5 | -0.0779 | 0.00774 | -0.0294 | -10.0646
-3 | -0.0146 | 0.00764 | -0.0304 | -1.911
-2.5 | 0.0489 | 0.00752 | -0.0315 | 6.5027
-2 | 0.1123 | 0.00747 | -0.0326 | 15.0335
-1.5 | 0.1758 | 0.00738 | -0.0337 | 23.8211
-1 | 0.2392 | 0.00734 | -0.0349 | 32.5886
-0.5 | 0.3026 | 0.00728 | -0.0361 | 41.5659
0 | 0.3661 | 0.0072 | -0.0373 | 50.8472
0.5 | 0.4294 | 0.00717 | -0.0386 | 59.8884
1 | 0.4928 | 0.00715 | -0.0398 | 68.9231
2 | 0.6192 | 0.00716 | -0.0424 | 86.4804
2.5 | 0.6822 | 0.00719 | -0.0437 | 94.8818
3 | 0.7452 | 0.00725 | -0.045 | 102.7862
3.5 | 0.808 | 0.0073 | -0.0463 | 110.6849
4 | 0.8707 | 0.00739 | -0.0476 | 117.8214
4.5 | 0.9333 | 0.00747 | -0.0489 | 124.9398
5 | 0.9955 | 0.00761 | -0.0502 | 130.8147
5.5 | 1.0578 | 0.0077 | -0.0515 | 137.3766
6 | 1.1196 | 0.00789 | -0.0528 | 141.9011
6.5 | 1.1815 | 0.008 | -0.0541 | 147.6875
7 | 1.2428 | 0.0082 | -0.0554 | 151.561
7.5 | 1.3041 | 0.00837 | -0.0567 | 155.8065
8 | 1.365 | 0.00857 | -0.0579 | 159.2765
8.5 | 1.4255 | 0.00882 | -0.0592 | 161.6213
9 | 1.486 | 0.00899 | -0.0604 | 165.2948
9.5 | 1.5456 | 0.00929 | -0.0616 | 166.3724
10 | 1.6053 | 0.0095 | -0.0628 | 168.9789
10.5 | 1.664 | 0.0098 | -0.0638 | 169.7959
11.5 | 1.779 | 0.01034 | -0.0655 | 172.0503
12 | 1.834 | 0.0107 | -0.066 | 171.4019
12.5 | 1.8914 | 0.01102 | -0.067 | 171.6334
13 | 1.9467 | 0.01152 | -0.0677 | 168.9844
13.5 | 2.0025 | 0.01189 | -0.0685 | 168.4188
14 | 2.0559 | 0.01242 | -0.069 | 165.5314
14.5 | 2.1088 | 0.01291 | -0.0694 | 163.3462
15 | 2.1575 | 0.01366 | -0.0693 | 157.9429
15.5 | 2.2065 | 0.01426 | -0.0691 | 154.7335
16 | 2.2514 | 0.01504 | -0.0684 | 149.6941
16.5 | 2.2934 | 0.01585 | -0.0673 | 144.694
17 | 2.33 | 0.0168 | -0.0653 | 138.6905
17.5 | 2.3461 | 0.01822 | -0.0599 | 128.7651
18 | 2.351 | 0.02031 | -0.0537 | 115.7558
18.5 | 2.3549 | 0.02341 | -0.0496 | 100.5938
19 | 2.36 | 0.02731 | -0.0476 | 86.4152
19.5 | 2.3567 | 0.03271 | -0.047 | 72.0483
20 | 2.331 | 0.04109 | -0.0474 | 56.7291

## 139. Re 18M Mach 0.10 (1)
BIGFOIL.COM POLAR EXPORT
arad20
ARA-D 20% |  |  |  | Cl Max: | 2.241 | at alpha= | 20 | deg
JavaFoil+Calcfoil stall+Eppler ext transition |  |  |  | L/D Max: | 46.89 | at alpha= | 11.5 | deg
Re: | 18000000 |  |  | Cd Min: | 0.03156 | at alpha= | -1.5 | deg
Mach: | 0.1 |  |  | Cl=0 at alpha= | -2.8769 | deg
|  |  |  | @ Cl=0.1, Cd= | 0.031649
|  |  |  | @ Cl=0.4, Cd= | 0.031625
|  |  |  | @ Cl=0.6, Cd= | 0.031641
alpha (deg) | Cl | Cd | Cm | Cl/Cd
-20 | -1.111 | 0.10014 | -0.012 | -11.098
-19.5 | -1.126 | 0.09192 | -0.013 | -12.246
-19 | -1.135 | 0.08676 | -0.013 | -13.077
-18.5 | -1.158 | 0.07351 | -0.014 | -15.754
-18 | -1.148 | 0.07685 | -0.014 | -14.945
-17.5 | -1.157 | 0.06946 | -0.015 | -16.663
-17 | -1.164 | 0.06288 | -0.015 | -18.506
-16.5 | -1.169 | 0.05652 | -0.016 | -20.686
-16 | -1.171 | 0.05135 | -0.017 | -22.802
-15.5 | -1.168 | 0.04754 | -0.017 | -24.561
-15 | -1.162 | 0.04394 | -0.018 | -26.453
-14.5 | -1.152 | 0.04156 | -0.019 | -27.711
-14 | -1.137 | 0.03964 | -0.019 | -28.673
-13.5 | -1.117 | 0.03837 | -0.02 | -29.099
-13 | -1.098 | 0.03379 | -0.021 | -32.488
-12.5 | -1.071 | 0.03562 | -0.021 | -30.072
-12 | -1.033 | 0.03511 | -0.022 | -29.419
-11.5 | -0.993 | 0.03474 | -0.022 | -28.57
-11 | -0.949 | 0.03431 | -0.023 | -27.655
-10.5 | -0.903 | 0.03402 | -0.023 | -26.53
-10 | -0.854 | 0.03383 | -0.024 | -25.239
-9.5 | -0.803 | 0.03355 | -0.024 | -23.929
-9 | -0.75 | 0.03262 | -0.025 | -22.984
-8.5 | -0.695 | 0.03252 | -0.025 | -21.356
-8 | -0.638 | 0.03305 | -0.026 | -19.293
-7.5 | -0.579 | 0.03247 | -0.026 | -17.844
-7 | -0.52 | 0.03225 | -0.027 | -16.115
-6.5 | -0.459 | 0.03219 | -0.027 | -14.247
-6 | -0.397 | 0.03205 | -0.028 | -12.384
-5.5 | -0.334 | 0.03195 | -0.028 | -10.467
-5 | -0.271 | 0.03187 | -0.029 | -8.517
-4.5 | -0.208 | 0.03193 | -0.029 | -6.512
-4 | -0.144 | 0.03186 | -0.03 | -4.523
-3.5 | -0.08 | 0.03179 | -0.03 | -2.515
-3 | -0.016 | 0.03166 | -0.031 | -0.491
-2.5 | 0.049 | 0.03161 | -0.031 | 1.551
-2 | 0.114 | 0.03166 | -0.032 | 3.588
-1.5 | 0.178 | 0.03156 | -0.032 | 5.643
-1 | 0.243 | 0.03165 | -0.033 | 7.663
-0.5 | 0.307 | 0.03165 | -0.033 | 9.695
0 | 0.371 | 0.03167 | -0.034 | 11.722
0.5 | 0.435 | 0.03157 | -0.034 | 13.793
1 | 0.499 | 0.03171 | -0.035 | 15.749
1.5 | 0.563 | 0.03171 | -0.035 | 17.768
2 | 0.627 | 0.03159 | -0.036 | 19.854
2.5 | 0.691 | 0.03163 | -0.036 | 21.842
3 | 0.754 | 0.03164 | -0.037 | 23.839
3.5 | 0.817 | 0.03187 | -0.038 | 25.653
4 | 0.88 | 0.03204 | -0.038 | 27.477
4.5 | 0.943 | 0.03325 | -0.039 | 28.357
5 | 1.005 | 0.03347 | -0.039 | 30.033
5.5 | 1.067 | 0.03367 | -0.04 | 31.696
6 | 1.129 | 0.03391 | -0.04 | 33.284
6.5 | 1.19 | 0.03404 | -0.041 | 34.961
7 | 1.251 | 0.03422 | -0.041 | 36.551
7.5 | 1.311 | 0.03441 | -0.042 | 38.11
8 | 1.371 | 0.0346 | -0.042 | 39.621
8.5 | 1.43 | 0.03503 | -0.043 | 40.81
9 | 1.488 | 0.03542 | -0.043 | 42.016
9.5 | 1.546 | 0.03586 | -0.044 | 43.11
10 | 1.603 | 0.0363 | -0.044 | 44.151
10.5 | 1.659 | 0.03671 | -0.045 | 45.188
11 | 1.715 | 0.03714 | -0.045 | 46.168
11.5 | 1.769 | 0.03773 | -0.046 | 46.89
12 | 1.787 | 0.03892 | -0.045 | 45.911
12.5 | 1.826 | 0.04006 | -0.045 | 45.578
13 | 1.855 | 0.04223 | -0.045 | 43.93
13.5 | 1.887 | 0.04457 | -0.045 | 42.325
14 | 1.919 | 0.04682 | -0.045 | 40.996
14.5 | 1.951 | 0.04954 | -0.045 | 39.377
15 | 1.984 | 0.05189 | -0.045 | 38.223
15.5 | 2.015 | 0.0544 | -0.045 | 37.035
16 | 2.045 | 0.05729 | -0.046 | 35.702
16.5 | 2.076 | 0.05987 | -0.046 | 34.679
17 | 2.104 | 0.06306 | -0.046 | 33.368
17.5 | 2.132 | 0.06639 | -0.046 | 32.109
18 | 2.159 | 0.06953 | -0.046 | 31.044
18.5 | 2.184 | 0.07305 | -0.046 | 29.898
19 | 2.205 | 0.07855 | -0.046 | 28.078
19.5 | 2.223 | 0.08321 | -0.046 | 26.716
20 | 2.241 | 0.08731 | -0.046 | 25.663

## 140. Re 18M Mach 0.10 (2)
BIGFOIL.COM POLAR EXPORT
arad20
ARA-D 20% |  |  |  | Cl Max: | 2.3605 | at alpha= | 18.5 | deg
XFOIL ncrit=9 |  |  |  | L/D Max: | 171.317 | at alpha= | 11.5 | deg
Re: | 18000000 |  |  | Cd Min: | 0.04736 | at alpha= | 20 | deg
Mach: | 0.1 |  |  | Cl=0 at alpha= | -2.8852 | deg
|  |  |  | @ Cl=0.1, Cd= | 0.0074903
|  |  |  | @ Cl=0.4, Cd= | 0.0071902
|  |  |  | @ Cl=0.6, Cd= | 0.0071681
alpha (deg) | Cl | Cd | Cm | Cl/Cd
-20 | -1.935 | 0.02305 | -0.043 | -83.9479
-19.5 | -1.9221 | 0.02087 | -0.0381 | -92.0987
-18 | -1.8181 | 0.0175 | -0.0274 | -103.8914
-17.5 | -1.7738 | 0.01686 | -0.0248 | -105.2076
-17 | -1.7238 | 0.0162 | -0.0233 | -106.4074
-16.5 | -1.6716 | 0.01559 | -0.022 | -107.2226
-16 | -1.6176 | 0.01504 | -0.0211 | -107.5532
-15.5 | -1.5622 | 0.01452 | -0.0204 | -107.5895
-15 | -1.5055 | 0.01401 | -0.0198 | -107.459
-14.5 | -1.4478 | 0.01354 | -0.0194 | -106.9276
-14 | -1.3891 | 0.0131 | -0.0191 | -106.0382
-13.5 | -1.3297 | 0.01269 | -0.0189 | -104.7833
-13 | -1.2697 | 0.01232 | -0.0188 | -103.0601
-12.5 | -1.2093 | 0.01192 | -0.0188 | -101.4513
-12 | -1.1486 | 0.01153 | -0.0189 | -99.6184
-11.5 | -1.0875 | 0.01115 | -0.0191 | -97.5336
-11 | -1.0259 | 0.01082 | -0.0193 | -94.8152
-10.5 | -0.964 | 0.01054 | -0.0196 | -91.4611
-10 | -0.9018 | 0.01022 | -0.02 | -88.2387
-9.5 | -0.8394 | 0.00993 | -0.0205 | -84.5317
-9 | -0.7767 | 0.00967 | -0.021 | -80.3206
-8.5 | -0.7139 | 0.0094 | -0.0215 | -75.9468
-8 | -0.6509 | 0.00917 | -0.0221 | -70.9815
-7.5 | -0.5877 | 0.00894 | -0.0228 | -65.7383
-7 | -0.5243 | 0.00875 | -0.0235 | -59.92
-6.5 | -0.4609 | 0.00855 | -0.0243 | -53.9064
-6 | -0.3973 | 0.00838 | -0.0251 | -47.4105
-5.5 | -0.3337 | 0.00823 | -0.0259 | -40.5468
-5 | -0.27 | 0.00811 | -0.0268 | -33.2922
-4.5 | -0.2062 | 0.00798 | -0.0277 | -25.8396
-4 | -0.1424 | 0.00788 | -0.0286 | -18.0711
-3.5 | -0.0785 | 0.00775 | -0.0296 | -10.129
-3 | -0.0147 | 0.00765 | -0.0306 | -1.9216
-2.5 | 0.0493 | 0.00753 | -0.0317 | 6.5471
-2 | 0.1132 | 0.00748 | -0.0328 | 15.1337
-1.5 | 0.1771 | 0.00739 | -0.0339 | 23.9648
-1 | 0.241 | 0.00734 | -0.035 | 32.8338
-0.5 | 0.3049 | 0.00729 | -0.0362 | 41.8244
0 | 0.3689 | 0.0072 | -0.0375 | 51.2361
0.5 | 0.4327 | 0.00718 | -0.0387 | 60.2646
1 | 0.4966 | 0.00716 | -0.04 | 69.3575
2 | 0.624 | 0.00717 | -0.0425 | 87.0293
2.5 | 0.6875 | 0.00721 | -0.0438 | 95.3537
3 | 0.751 | 0.00727 | -0.0451 | 103.3012
3.5 | 0.8143 | 0.00733 | -0.0464 | 111.0914
4 | 0.8776 | 0.00741 | -0.0477 | 118.4345
4.5 | 0.9407 | 0.0075 | -0.049 | 125.4267
5 | 1.0035 | 0.00764 | -0.0503 | 131.3482
5.5 | 1.0664 | 0.00773 | -0.0516 | 137.956
6 | 1.1287 | 0.00792 | -0.0529 | 142.5126
6.5 | 1.1913 | 0.00804 | -0.0542 | 148.1716
7 | 1.2532 | 0.00825 | -0.0554 | 151.903
7.5 | 1.3152 | 0.00841 | -0.0567 | 156.3853
8 | 1.3767 | 0.00863 | -0.0579 | 159.5249
8.5 | 1.4379 | 0.00887 | -0.0591 | 162.1082
9 | 1.4991 | 0.00907 | -0.0603 | 165.2811
9.5 | 1.5593 | 0.00937 | -0.0614 | 166.4141
10 | 1.6198 | 0.00958 | -0.0626 | 169.0814
10.5 | 1.6791 | 0.00991 | -0.0635 | 169.4349
11.5 | 1.7954 | 0.01048 | -0.0651 | 171.3168
12 | 1.8513 | 0.01081 | -0.0655 | 171.2581
12.5 | 1.9092 | 0.01117 | -0.0664 | 170.9221
13 | 1.9651 | 0.01169 | -0.067 | 168.1009
13.5 | 2.0217 | 0.01207 | -0.0677 | 167.4979
14 | 2.0752 | 0.01265 | -0.068 | 164.0474
14.5 | 2.1291 | 0.01313 | -0.0683 | 162.1554
15 | 2.1777 | 0.01391 | -0.0679 | 156.5564
15.5 | 2.2264 | 0.01457 | -0.0675 | 152.8071
16 | 2.2711 | 0.01538 | -0.0665 | 147.6658
16.5 | 2.3114 | 0.01628 | -0.0648 | 141.9779
17 | 2.3454 | 0.01733 | -0.0622 | 135.3376
17.5 | 2.3477 | 0.01916 | -0.0545 | 122.5313
18 | 2.3551 | 0.02171 | -0.0497 | 108.48
18.5 | 2.3605 | 0.02524 | -0.0468 | 93.5222
19 | 2.3573 | 0.03043 | -0.0455 | 77.4663
19.5 | 2.3504 | 0.03665 | -0.0455 | 64.131
20 | 2.3045 | 0.04736 | -0.0463 | 48.6592

## 141. Re 18M Mach 0.25 (1)
BIGFOIL.COM POLAR EXPORT
arad20
ARA-D 20% |  |  |  | Cl Max: | 2.17 | at alpha= | 20 | deg
JavaFoil+Calcfoil stall+Eppler ext transition |  |  |  | L/D Max: | 47.159 | at alpha= | 10.5 | deg
Re: | 18000000 |  |  | Cd Min: | 0.03166 | at alpha= | -1.5 | deg
Mach: | 0.25 |  |  | Cl=0 at alpha= | -2.8788 | deg
|  |  |  | @ Cl=0.1, Cd= | 0.031727
|  |  |  | @ Cl=0.4, Cd= | 0.031731
|  |  |  | @ Cl=0.6, Cd= | 0.031693
alpha (deg) | Cl | Cd | Cm | Cl/Cd
-19 | -0.817 | 0.1356 | -0.012 | -6.026
-18.5 | -0.854 | 0.12604 | -0.012 | -6.774
-18 | -0.889 | 0.11449 | -0.013 | -7.764
-17.5 | -0.921 | 0.10381 | -0.014 | -8.87
-17 | -0.95 | 0.09317 | -0.014 | -10.2
-16.5 | -0.982 | 0.07984 | -0.015 | -12.305
-16 | -1.013 | 0.06761 | -0.016 | -14.977
-15.5 | -1.022 | 0.06456 | -0.017 | -15.831
-15 | -1.041 | 0.05614 | -0.018 | -18.537
-14.5 | -1.052 | 0.0501 | -0.019 | -21.007
-14 | -1.058 | 0.04552 | -0.019 | -23.235
-13.5 | -1.056 | 0.04231 | -0.02 | -24.963
-13 | -1.048 | 0.03988 | -0.021 | -26.292
-12.5 | -1.034 | 0.03815 | -0.021 | -27.118
-12 | -1.022 | 0.03623 | -0.022 | -28.218
-11.5 | -0.988 | 0.03558 | -0.023 | -27.779
-11 | -0.951 | 0.03497 | -0.023 | -27.193
-10.5 | -0.909 | 0.03447 | -0.024 | -26.36
-10 | -0.863 | 0.03424 | -0.024 | -25.203
-9.5 | -0.814 | 0.034 | -0.025 | -23.946
-9 | -0.762 | 0.03372 | -0.025 | -22.61
-8.5 | -0.708 | 0.03352 | -0.026 | -21.125
-8 | -0.651 | 0.03261 | -0.026 | -19.971
-7.5 | -0.593 | 0.03325 | -0.027 | -17.82
-7 | -0.532 | 0.03238 | -0.027 | -16.434
-6.5 | -0.47 | 0.03232 | -0.028 | -14.542
-6 | -0.407 | 0.03216 | -0.028 | -12.652
-5.5 | -0.343 | 0.03205 | -0.029 | -10.705
-5 | -0.279 | 0.03196 | -0.029 | -8.715
-4.5 | -0.213 | 0.03202 | -0.03 | -6.668
-4 | -0.148 | 0.03194 | -0.031 | -4.633
-3.5 | -0.082 | 0.03188 | -0.031 | -2.576
-3 | -0.016 | 0.03175 | -0.032 | -0.503
-2.5 | 0.05 | 0.03169 | -0.032 | 1.589
-2 | 0.117 | 0.03174 | -0.033 | 3.676
-1.5 | 0.183 | 0.03166 | -0.033 | 5.778
-1 | 0.249 | 0.03174 | -0.034 | 7.85
-0.5 | 0.315 | 0.03174 | -0.034 | 9.932
0 | 0.381 | 0.03176 | -0.035 | 12.006
0.5 | 0.447 | 0.03166 | -0.035 | 14.126
1 | 0.513 | 0.03182 | -0.036 | 16.122
1.5 | 0.579 | 0.03169 | -0.036 | 18.26
2 | 0.644 | 0.0317 | -0.037 | 20.315
2.5 | 0.709 | 0.03175 | -0.037 | 22.338
3 | 0.774 | 0.03177 | -0.038 | 24.372
3.5 | 0.839 | 0.03307 | -0.039 | 25.375
4 | 0.903 | 0.03224 | -0.039 | 28.026
4.5 | 0.967 | 0.03356 | -0.04 | 28.825
5 | 1.031 | 0.03382 | -0.04 | 30.491
5.5 | 1.094 | 0.03404 | -0.041 | 32.152
6 | 1.157 | 0.03424 | -0.041 | 33.801
6.5 | 1.22 | 0.03444 | -0.042 | 35.419
7 | 1.282 | 0.0347 | -0.042 | 36.936
7.5 | 1.343 | 0.03494 | -0.043 | 38.44
8 | 1.404 | 0.03522 | -0.043 | 39.847
8.5 | 1.463 | 0.03571 | -0.044 | 40.97
9 | 1.522 | 0.03624 | -0.044 | 42
9.5 | 1.58 | 0.03682 | -0.045 | 42.912
10 | 1.637 | 0.0373 | -0.045 | 43.893
10.5 | 1.677 | 0.03555 | -0.045 | 47.159
11 | 1.711 | 0.0391 | -0.045 | 43.762
11.5 | 1.75 | 0.04034 | -0.045 | 43.381
12 | 1.79 | 0.04168 | -0.046 | 42.936
12.5 | 1.827 | 0.04337 | -0.046 | 42.116
13 | 1.855 | 0.04633 | -0.045 | 40.036
13.5 | 1.884 | 0.04937 | -0.045 | 38.164
14 | 1.913 | 0.05271 | -0.045 | 36.289
14.5 | 1.943 | 0.05563 | -0.046 | 34.925
15 | 1.972 | 0.05845 | -0.046 | 33.739
15.5 | 2 | 0.06169 | -0.046 | 32.413
16 | 2.027 | 0.06502 | -0.046 | 31.179
16.5 | 2.052 | 0.06875 | -0.046 | 29.841
17 | 2.077 | 0.07169 | -0.046 | 28.969
17.5 | 2.1 | 0.07555 | -0.046 | 27.798
18 | 2.121 | 0.07888 | -0.046 | 26.89
18.5 | 2.138 | 0.08398 | -0.047 | 25.457
19 | 2.154 | 0.08934 | -0.047 | 24.112
19.5 | 2.165 | 0.0942 | -0.047 | 22.981
20 | 2.17 | 0.10002 | -0.047 | 21.7

## 142. Re 18M Mach 0.25 (2)
BIGFOIL.COM POLAR EXPORT
arad20
ARA-D 20% |  |  |  | Cl Max: | 2.3661 | at alpha= | 17.5 | deg
XFOIL ncrit=9 |  |  |  | L/D Max: | 169.425 | at alpha= | 11 | deg
Re: | 18000000 |  |  | Cd Min: | 0.08695 | at alpha= | 20 | deg
Mach: | 0.25 |  |  | Cl=0 at alpha= | -2.8868 | deg
|  |  |  | @ Cl=0.1, Cd= | 0.0075291
|  |  |  | @ Cl=0.4, Cd= | 0.00724
|  |  |  | @ Cl=0.6, Cd= | 0.0072453
alpha (deg) | Cl | Cd | Cm | Cl/Cd
-20 | -1.8957 | 0.04049 | -0.0621 | -46.819
-19.5 | -1.8966 | 0.03431 | -0.0624 | -55.2783
-19 | -1.8868 | 0.0295 | -0.0613 | -63.9593
-18.5 | -1.8711 | 0.02569 | -0.0589 | -72.8338
-18 | -1.8527 | 0.02265 | -0.0551 | -81.7969
-17.5 | -1.8497 | 0.02045 | -0.047 | -90.4499
-17 | -1.8099 | 0.01923 | -0.0426 | -94.1186
-16.5 | -1.7617 | 0.01821 | -0.0391 | -96.7435
-15.5 | -1.6518 | 0.01657 | -0.0339 | -99.6862
-15 | -1.5934 | 0.01577 | -0.0318 | -101.0399
-14.5 | -1.5328 | 0.01503 | -0.03 | -101.9827
-14 | -1.4707 | 0.01435 | -0.0285 | -102.4878
-13.5 | -1.4075 | 0.01372 | -0.0273 | -102.5875
-13 | -1.3433 | 0.01316 | -0.0263 | -102.0745
-12.5 | -1.2784 | 0.01266 | -0.0255 | -100.9795
-12 | -1.2129 | 0.01222 | -0.0249 | -99.2553
-11.5 | -1.1471 | 0.0118 | -0.0244 | -97.2119
-11 | -1.0811 | 0.0114 | -0.0241 | -94.8333
-10.5 | -1.0151 | 0.01097 | -0.0238 | -92.5342
-10 | -0.9487 | 0.01061 | -0.0238 | -89.4156
-9.5 | -0.8822 | 0.01031 | -0.0238 | -85.5674
-9 | -0.8157 | 0.00996 | -0.0239 | -81.8976
-8.5 | -0.749 | 0.00969 | -0.0241 | -77.2962
-8 | -0.6824 | 0.00939 | -0.0245 | -72.6731
-7.5 | -0.6156 | 0.00912 | -0.0249 | -67.5
-7 | -0.5489 | 0.00891 | -0.0254 | -61.6049
-6.5 | -0.4821 | 0.00867 | -0.0259 | -55.6055
-6 | -0.4154 | 0.00849 | -0.0266 | -48.9282
-5.5 | -0.3486 | 0.00832 | -0.0272 | -41.899
-5 | -0.2819 | 0.00819 | -0.028 | -34.42
-4.5 | -0.2151 | 0.00804 | -0.0288 | -26.7537
-4 | -0.1485 | 0.00795 | -0.0297 | -18.6792
-3.5 | -0.0818 | 0.00781 | -0.0306 | -10.4738
-3 | -0.0151 | 0.00769 | -0.0316 | -1.9636
-2.5 | 0.0516 | 0.00758 | -0.0326 | 6.8074
-2 | 0.1182 | 0.00751 | -0.0337 | 15.739
-1.5 | 0.1848 | 0.00745 | -0.0348 | 24.8054
-1 | 0.2514 | 0.00738 | -0.0359 | 34.065
-0.5 | 0.318 | 0.00735 | -0.0371 | 43.2653
0 | 0.3847 | 0.00724 | -0.0383 | 53.1354
0.5 | 0.4512 | 0.00724 | -0.0396 | 62.3204
1 | 0.5178 | 0.0072 | -0.0408 | 71.9167
1.5 | 0.5842 | 0.00725 | -0.0421 | 80.5793
2 | 0.6508 | 0.00723 | -0.0434 | 90.0138
3 | 0.7837 | 0.00735 | -0.0459 | 106.6259
3.5 | 0.8499 | 0.00746 | -0.0472 | 113.9276
4 | 0.9163 | 0.00751 | -0.0485 | 122.0107
4.5 | 0.9824 | 0.00767 | -0.0497 | 128.0834
5 | 1.0486 | 0.00777 | -0.0509 | 134.955
5.5 | 1.1146 | 0.00793 | -0.0521 | 140.5549
6 | 1.1805 | 0.00811 | -0.0533 | 145.561
6.5 | 1.2464 | 0.00827 | -0.0544 | 150.7134
7 | 1.3119 | 0.00851 | -0.0555 | 154.1598
7.5 | 1.3777 | 0.00868 | -0.0566 | 158.7212
8 | 1.4426 | 0.00898 | -0.0576 | 160.6459
8.5 | 1.5081 | 0.00919 | -0.0586 | 164.1023
9 | 1.5726 | 0.00951 | -0.0595 | 165.3628
9.5 | 1.6374 | 0.00978 | -0.0603 | 167.4233
10 | 1.7015 | 0.0101 | -0.0611 | 168.4653
10.5 | 1.7649 | 0.01046 | -0.0617 | 168.7285
11 | 1.8281 | 0.01079 | -0.0622 | 169.4254
11.5 | 1.8882 | 0.01123 | -0.0622 | 168.1389
12 | 1.949 | 0.01155 | -0.0622 | 168.7446
12.5 | 2.009 | 0.01215 | -0.0622 | 165.3498
13 | 2.0698 | 0.01262 | -0.0623 | 164.0095
13.5 | 2.1269 | 0.01331 | -0.0618 | 159.7971
14 | 2.1842 | 0.0139 | -0.0613 | 157.1367
14.5 | 2.2368 | 0.0147 | -0.0602 | 152.1633
15 | 2.2867 | 0.01553 | -0.0586 | 147.244
15.5 | 2.3256 | 0.01674 | -0.0554 | 138.9247
16 | 2.3477 | 0.01814 | -0.0496 | 129.4212
16.5 | 2.3517 | 0.02072 | -0.0428 | 113.499
17 | 2.3591 | 0.02429 | -0.0391 | 97.1223
17.5 | 2.3661 | 0.02893 | -0.0377 | 81.7871
18 | 2.3392 | 0.03763 | -0.0381 | 62.1632
18.5 | 2.2953 | 0.04806 | -0.0388 | 47.7591
19 | 2.2238 | 0.06062 | -0.0393 | 36.6843
19.5 | 2.1526 | 0.07362 | -0.0407 | 29.2393
20 | 2.0838 | 0.08695 | -0.0431 | 23.9655

## 143. Re 18M Mach 0.50 (1)
BIGFOIL.COM POLAR EXPORT
arad20
ARA-D 20% |  |  |  | Cl Max: | 1.657 | at alpha= | 12 | deg
JavaFoil+Calcfoil stall+Eppler ext transition |  |  |  | L/D Max: | 36.953 | at alpha= | 7 | deg
Re: | 18000000 |  |  | Cd Min: | 0.03204 | at alpha= | -2.5 | deg
Mach: | 0.5 |  |  | Cl=0 at alpha= | -2.8784 | deg
|  |  |  | @ Cl=0.1, Cd= | 0.032076
|  |  |  | @ Cl=0.4, Cd= | 0.0322
|  |  |  | @ Cl=0.6, Cd= | 0.033001
alpha (deg) | Cl | Cd | Cm | Cl/Cd
-20 | -1.012 | 0.20803 | -0.011 | -4.865
-19.5 | -0.988 | 0.19206 | -0.011 | -5.144
-19 | -0.96 | 0.18217 | -0.012 | -5.268
-18.5 | -0.929 | 0.17538 | -0.012 | -5.295
-18 | -0.899 | 0.17144 | -0.012 | -5.242
-17.5 | -0.87 | 0.16114 | -0.012 | -5.397
-17 | -0.839 | 0.16182 | -0.012 | -5.188
-16.5 | -0.809 | 0.15714 | -0.012 | -5.148
-16 | -0.779 | 0.15187 | -0.012 | -5.127
-15.5 | -0.749 | 0.1491 | -0.013 | -5.022
-15 | -0.723 | 0.13665 | -0.013 | -5.288
-14.5 | -0.697 | 0.12589 | -0.014 | -5.537
-14 | -0.673 | 0.11303 | -0.015 | -5.95
-13.5 | -0.643 | 0.10739 | -0.016 | -5.989
-13 | -0.608 | 0.10981 | -0.015 | -5.537
-12.5 | -0.583 | 0.09899 | -0.016 | -5.887
-12 | -0.548 | 0.09914 | -0.016 | -5.531
-11.5 | -0.517 | 0.1023 | -0.015 | -5.051
-11 | -0.489 | 0.09454 | -0.016 | -5.175
-10.5 | -0.475 | 0.07621 | -0.02 | -6.234
-10 | -0.427 | 0.09077 | -0.016 | -4.701
-9.5 | -0.62 | 0.04927 | -0.025 | -12.59
-9 | -0.726 | 0.03466 | -0.028 | -20.933
-8.5 | -0.72 | 0.03573 | -0.029 | -20.156
-8 | -0.685 | 0.03505 | -0.029 | -19.537
-7.5 | -0.636 | 0.03466 | -0.03 | -18.344
-7 | -0.578 | 0.03423 | -0.031 | -16.884
-6.5 | -0.515 | 0.0339 | -0.031 | -15.179
-6 | -0.448 | 0.03286 | -0.032 | -13.644
-5.5 | -0.38 | 0.03261 | -0.032 | -11.64
-5 | -0.309 | 0.03246 | -0.033 | -9.522
-4.5 | -0.237 | 0.0324 | -0.034 | -7.33
-4 | -0.165 | 0.03239 | -0.034 | -5.09
-3.5 | -0.092 | 0.03232 | -0.035 | -2.834
-3 | -0.018 | 0.0321 | -0.035 | -0.555
-2.5 | 0.056 | 0.03204 | -0.036 | 1.755
-2 | 0.13 | 0.0321 | -0.037 | 4.059
-1.5 | 0.204 | 0.03214 | -0.037 | 6.354
-1 | 0.278 | 0.03207 | -0.038 | 8.67
-0.5 | 0.352 | 0.0322 | -0.038 | 10.923
0 | 0.425 | 0.0322 | -0.039 | 13.205
0.5 | 0.498 | 0.03213 | -0.04 | 15.512
1 | 0.572 | 0.03337 | -0.04 | 17.129
1.5 | 0.644 | 0.03242 | -0.041 | 19.873
2 | 0.717 | 0.03249 | -0.041 | 22.064
2.5 | 0.789 | 0.03242 | -0.042 | 24.335
3 | 0.861 | 0.03252 | -0.043 | 26.466
3.5 | 0.931 | 0.03435 | -0.043 | 27.114
4 | 1.002 | 0.03478 | -0.044 | 28.797
4.5 | 1.071 | 0.0352 | -0.044 | 30.432
5 | 1.14 | 0.03564 | -0.045 | 31.974
5.5 | 1.207 | 0.03619 | -0.045 | 33.362
6 | 1.274 | 0.03668 | -0.046 | 34.727
6.5 | 1.339 | 0.03723 | -0.047 | 35.975
7 | 1.403 | 0.03797 | -0.047 | 36.953
7.5 | 1.43 | 0.03892 | -0.047 | 36.74
8 | 1.466 | 0.04106 | -0.046 | 35.703
8.5 | 1.5 | 0.04358 | -0.046 | 34.428
9 | 1.534 | 0.04621 | -0.046 | 33.205
9.5 | 1.565 | 0.04929 | -0.046 | 31.75
10 | 1.594 | 0.05237 | -0.046 | 30.442
10.5 | 1.619 | 0.05574 | -0.046 | 29.04
11 | 1.638 | 0.0596 | -0.046 | 27.492
11.5 | 1.651 | 0.06381 | -0.046 | 25.874
12 | 1.657 | 0.06752 | -0.046 | 24.537
12.5 | 1.642 | 0.07533 | -0.046 | 21.803
13 | 1.594 | 0.08382 | -0.046 | 19.018
13.5 | 1.47 | 0.09774 | -0.045 | 15.041
14 | 1.064 | 0.12463 | -0.043 | 8.534
14.5 | 1.085 | 0.13637 | -0.043 | 7.954
15 | 1.102 | 0.16781 | -0.041 | 6.565
15.5 | 1.122 | 0.20239 | -0.04 | 5.543
16 | 1.152 | 0.20998 | -0.041 | 5.488
16.5 | 1.183 | 0.22152 | -0.042 | 5.34
17 | 1.214 | 0.2368 | -0.042 | 5.126

## 144. Re 18M Mach 0.50 (2)
BIGFOIL.COM POLAR EXPORT
arad20
ARA-D 20% |  |  |  | Cl Max: | 2.3867 | at alpha= | 13 | deg
XFOIL ncrit=9 |  |  |  | L/D Max: | 166.473 | at alpha= | 8.5 | deg
Re: | 18000000 |  |  | Cd Min: | 0.1502 | at alpha= | 18 | deg
Mach: | 0.5 |  |  | Cl=0 at alpha= | -2.8908 | deg
|  |  |  | @ Cl=0.1, Cd= | 0.0077968
|  |  |  | @ Cl=0.4, Cd= | 0.0075475
|  |  |  | @ Cl=0.6, Cd= | 0.0075276
alpha (deg) | Cl | Cd | Cm | Cl/Cd
-15 | -0.8484 | 0.12552 | -0.01 | -6.7591
-14.5 | -0.8476 | 0.11665 | -0.0148 | -7.2662
-14 | -0.8728 | 0.10466 | -0.0222 | -8.3394
-13.5 | -0.8987 | 0.0932 | -0.0287 | -9.6427
-13 | -0.926 | 0.08189 | -0.0348 | -11.3079
-12.5 | -0.9545 | 0.0704 | -0.0408 | -13.5582
-12 | -0.9835 | 0.05842 | -0.0476 | -16.835
-11.5 | -1.0136 | 0.0461 | -0.0558 | -21.987
-11 | -1.0459 | 0.03454 | -0.0633 | -30.2808
-10.5 | -1.0841 | 0.02565 | -0.0638 | -42.2651
-10 | -1.1188 | 0.0199 | -0.0543 | -56.2211
-9.5 | -1.0958 | 0.01411 | -0.0479 | -77.6612
-9 | -1.0175 | 0.01168 | -0.0435 | -87.1147
-8.5 | -0.9293 | 0.01095 | -0.0407 | -84.8676
-8 | -0.8419 | 0.01046 | -0.0387 | -80.4876
-7.5 | -0.7557 | 0.0101 | -0.0371 | -74.8218
-7 | -0.6707 | 0.0097 | -0.036 | -69.1443
-6.5 | -0.5868 | 0.00937 | -0.0351 | -62.6254
-6 | -0.5036 | 0.00907 | -0.0346 | -55.5237
-5.5 | -0.4213 | 0.0088 | -0.0344 | -47.875
-5 | -0.3395 | 0.00857 | -0.0343 | -39.6149
-4.5 | -0.2583 | 0.00842 | -0.0345 | -30.677
-4 | -0.1776 | 0.00824 | -0.0348 | -21.5534
-3 | -0.0174 | 0.00796 | -0.036 | -2.1859
-2.5 | 0.0623 | 0.00783 | -0.0368 | 7.9566
-2 | 0.1418 | 0.00776 | -0.0377 | 18.2732
-1.5 | 0.2213 | 0.00767 | -0.0386 | 28.8527
-1 | 0.3006 | 0.00763 | -0.0397 | 39.3971
-0.5 | 0.3801 | 0.00756 | -0.0408 | 50.2778
0 | 0.4596 | 0.00751 | -0.042 | 61.1984
1 | 0.6191 | 0.00753 | -0.0443 | 82.2178
1.5 | 0.699 | 0.00761 | -0.0454 | 91.8528
2 | 0.7795 | 0.00764 | -0.0466 | 102.0288
2.5 | 0.8599 | 0.00776 | -0.0476 | 110.8119
3 | 0.941 | 0.00787 | -0.0486 | 119.568
3.5 | 1.0223 | 0.00803 | -0.0496 | 127.3101
4 | 1.1041 | 0.00819 | -0.0504 | 134.8107
4.5 | 1.1863 | 0.0084 | -0.0511 | 141.2262
5 | 1.2689 | 0.00864 | -0.0518 | 146.8634
5.5 | 1.3522 | 0.00888 | -0.0522 | 152.2748
6 | 1.4355 | 0.00921 | -0.0525 | 155.8632
6.5 | 1.5199 | 0.0095 | -0.0527 | 159.9895
7 | 1.6038 | 0.00991 | -0.0525 | 161.8365
7.5 | 1.6893 | 0.01024 | -0.0523 | 164.9707
8 | 1.7735 | 0.01075 | -0.0516 | 164.9767
8.5 | 1.8595 | 0.01117 | -0.0508 | 166.4727
9 | 1.9434 | 0.01178 | -0.0494 | 164.9745
9.5 | 2.0284 | 0.01234 | -0.0478 | 164.376
10 | 2.1106 | 0.01306 | -0.0456 | 161.608
10.5 | 2.1916 | 0.01382 | -0.0429 | 158.5818
11 | 2.2671 | 0.01475 | -0.0392 | 153.7017
11.5 | 2.3312 | 0.0158 | -0.0338 | 147.5443
12 | 2.3821 | 0.01735 | -0.0272 | 137.2968
12.5 | 2.3834 | 0.02094 | -0.018 | 113.8204
13 | 2.3867 | 0.02702 | -0.0153 | 88.3309
13.5 | 2.2854 | 0.0418 | -0.0176 | 54.6746
14 | 2.103 | 0.0601 | -0.0189 | 34.9917
14.5 | 1.9805 | 0.0753 | -0.0215 | 26.3015
15 | 1.9207 | 0.08672 | -0.0239 | 22.1483
15.5 | 1.879 | 0.09703 | -0.0264 | 19.3651
16 | 1.8192 | 0.10935 | -0.0306 | 16.6365
16.5 | 1.7873 | 0.11966 | -0.0345 | 14.9365
17 | 1.7607 | 0.12975 | -0.0388 | 13.5699
17.5 | 1.7286 | 0.14086 | -0.0444 | 12.2718
18 | 1.7166 | 0.1502 | -0.0492 | 11.4288

## 145. Re 20M Mach 0.00 (1)
BIGFOIL.COM POLAR EXPORT
arad20
ARA-D 20% |  |  |  | Cl Max: | 2.251 | at alpha= | 20 | deg
JavaFoil+Calcfoil stall+Eppler ext transition |  |  |  | L/D Max: | 50.774 | at alpha= | 12 | deg
Re: | 20000000 |  |  | Cd Min: | 0.0315 | at alpha= | 0.5 | deg
Mach: | 0 |  |  | Cl=0 at alpha= | -2.8828 | deg
|  |  |  | @ Cl=0.1, Cd= | 0.031668
|  |  |  | @ Cl=0.4, Cd= | 0.031541
|  |  |  | @ Cl=0.6, Cd= | 0.031584
alpha (deg) | Cl | Cd | Cm | Cl/Cd
-20 | -1.157 | 0.09311 | -0.012 | -12.429
-19.5 | -1.173 | 0.08294 | -0.013 | -14.142
-19 | -1.179 | 0.07805 | -0.014 | -15.109
-18.5 | -1.198 | 0.06695 | -0.014 | -17.897
-18 | -1.185 | 0.07036 | -0.014 | -16.845
-17.5 | -1.192 | 0.06315 | -0.015 | -18.884
-17 | -1.195 | 0.05761 | -0.016 | -20.747
-16.5 | -1.197 | 0.05237 | -0.016 | -22.853
-16 | -1.194 | 0.04848 | -0.017 | -24.627
-15.5 | -1.188 | 0.04506 | -0.018 | -26.369
-15 | -1.179 | 0.04233 | -0.018 | -27.844
-14.5 | -1.165 | 0.04031 | -0.019 | -28.907
-14 | -1.148 | 0.03862 | -0.019 | -29.716
-13.5 | -1.128 | 0.03746 | -0.02 | -30.108
-13 | -1.109 | 0.0358 | -0.021 | -30.961
-12.5 | -1.073 | 0.03525 | -0.021 | -30.427
-12 | -1.034 | 0.03487 | -0.022 | -29.642
-11.5 | -0.992 | 0.03451 | -0.022 | -28.735
-11 | -0.947 | 0.03424 | -0.023 | -27.669
-10.5 | -0.901 | 0.03386 | -0.023 | -26.61
-10 | -0.852 | 0.03363 | -0.024 | -25.331
-9.5 | -0.801 | 0.03345 | -0.024 | -23.929
-9 | -0.747 | 0.03249 | -0.025 | -22.998
-8.5 | -0.692 | 0.03238 | -0.025 | -21.371
-8 | -0.635 | 0.03234 | -0.026 | -19.641
-7.5 | -0.577 | 0.03231 | -0.026 | -17.853
-7 | -0.517 | 0.03218 | -0.027 | -16.077
-6.5 | -0.457 | 0.03202 | -0.027 | -14.256
-6 | -0.395 | 0.03193 | -0.028 | -12.37
-5.5 | -0.333 | 0.03182 | -0.028 | -10.459
-5 | -0.27 | 0.03189 | -0.029 | -8.469
-4.5 | -0.207 | 0.03176 | -0.029 | -6.516
-4 | -0.143 | 0.03177 | -0.03 | -4.514
-3.5 | -0.08 | 0.03172 | -0.03 | -2.508
-3 | -0.015 | 0.0316 | -0.031 | -0.489
-2.5 | 0.049 | 0.03162 | -0.031 | 1.543
-2 | 0.113 | 0.03168 | -0.032 | 3.567
-1.5 | 0.177 | 0.03161 | -0.032 | 5.607
-1 | 0.241 | 0.03164 | -0.033 | 7.628
-0.5 | 0.305 | 0.0316 | -0.033 | 9.665
0 | 0.369 | 0.03158 | -0.034 | 11.695
0.5 | 0.433 | 0.0315 | -0.034 | 13.753
1 | 0.497 | 0.03161 | -0.035 | 15.723
1.5 | 0.561 | 0.03151 | -0.035 | 17.794
2 | 0.624 | 0.03163 | -0.036 | 19.732
2.5 | 0.688 | 0.03153 | -0.036 | 21.802
3 | 0.751 | 0.03173 | -0.037 | 23.655
3.5 | 0.814 | 0.03185 | -0.037 | 25.542
4 | 0.876 | 0.03305 | -0.038 | 26.512
4.5 | 0.938 | 0.03213 | -0.038 | 29.21
5 | 1 | 0.03229 | -0.039 | 30.98
5.5 | 1.062 | 0.03359 | -0.039 | 31.624
6 | 1.123 | 0.03375 | -0.04 | 33.291
6.5 | 1.184 | 0.03391 | -0.04 | 34.932
7 | 1.245 | 0.03408 | -0.041 | 36.531
7.5 | 1.305 | 0.03425 | -0.041 | 38.108
8 | 1.365 | 0.03461 | -0.042 | 39.431
8.5 | 1.424 | 0.03494 | -0.042 | 40.747
9 | 1.482 | 0.03532 | -0.043 | 41.946
9.5 | 1.539 | 0.0356 | -0.043 | 43.239
10 | 1.596 | 0.03604 | -0.044 | 44.29
10.5 | 1.652 | 0.03636 | -0.044 | 45.446
11 | 1.708 | 0.03678 | -0.045 | 46.434
11.5 | 1.763 | 0.03733 | -0.045 | 47.215
12 | 1.797 | 0.03539 | -0.045 | 50.774
12.5 | 1.824 | 0.03971 | -0.045 | 45.926
13 | 1.856 | 0.04155 | -0.045 | 44.664
13.5 | 1.89 | 0.04335 | -0.045 | 43.601
14 | 1.92 | 0.04597 | -0.045 | 41.77
14.5 | 1.955 | 0.04803 | -0.045 | 40.691
15 | 1.987 | 0.05034 | -0.045 | 39.476
15.5 | 2.019 | 0.05278 | -0.045 | 38.258
16 | 2.051 | 0.05491 | -0.046 | 37.36
16.5 | 2.082 | 0.05773 | -0.046 | 36.063
17 | 2.11 | 0.06089 | -0.046 | 34.651
17.5 | 2.14 | 0.06363 | -0.046 | 33.626
18 | 2.166 | 0.06715 | -0.046 | 32.262
18.5 | 2.19 | 0.07169 | -0.046 | 30.542
19 | 2.211 | 0.07669 | -0.046 | 28.833
19.5 | 2.232 | 0.08055 | -0.046 | 27.713
20 | 2.251 | 0.085 | -0.046 | 26.488

## 146. Re 20M Mach 0.00 (2)
BIGFOIL.COM POLAR EXPORT
arad20
ARA-D 20% |  |  |  | Cl Max: | 2.3669 | at alpha= | 19 | deg
XFOIL ncrit=9 |  |  |  | L/D Max: | 174.33 | at alpha= | 12 | deg
Re: | 20000000 |  |  | Cd Min: | 0.03899 | at alpha= | 20 | deg
Mach: | 0 |  |  | Cl=0 at alpha= | -2.8857 | deg
|  |  |  | @ Cl=0.1, Cd= | 0.0074056
|  |  |  | @ Cl=0.4, Cd= | 0.0071493
|  |  |  | @ Cl=0.6, Cd= | 0.0071261
alpha (deg) | Cl | Cd | Cm | Cl/Cd
-20 | -1.9601 | 0.02041 | -0.0345 | -96.0363
-19.5 | -1.936 | 0.01913 | -0.0297 | -101.2023
-19 | -1.8968 | 0.01818 | -0.0271 | -104.3344
-18.5 | -1.853 | 0.01734 | -0.025 | -106.8627
-18 | -1.8086 | 0.01671 | -0.0228 | -108.2346
-17.5 | -1.7604 | 0.01613 | -0.0212 | -109.1383
-17 | -1.7095 | 0.01554 | -0.0201 | -110.0064
-16.5 | -1.6569 | 0.015 | -0.0193 | -110.46
-16 | -1.6029 | 0.0145 | -0.0187 | -110.5448
-15.5 | -1.5477 | 0.014 | -0.0182 | -110.55
-15 | -1.4913 | 0.01354 | -0.0179 | -110.1403
-14.5 | -1.434 | 0.01311 | -0.0176 | -109.3822
-14 | -1.3759 | 0.01271 | -0.0175 | -108.2533
-13.5 | -1.3171 | 0.01233 | -0.0175 | -106.8208
-13 | -1.2578 | 0.01198 | -0.0176 | -104.9917
-12.5 | -1.1982 | 0.01161 | -0.0177 | -103.2041
-12 | -1.1381 | 0.01125 | -0.0179 | -101.1644
-11.5 | -1.0777 | 0.01088 | -0.0182 | -99.0533
-11 | -1.0167 | 0.01059 | -0.0185 | -96.0057
-10.5 | -0.9554 | 0.01031 | -0.0189 | -92.6673
-10 | -0.8939 | 0.01002 | -0.0194 | -89.2116
-9.5 | -0.8322 | 0.00974 | -0.0199 | -85.4415
-9 | -0.7701 | 0.00949 | -0.0205 | -81.1486
-8.5 | -0.7079 | 0.00924 | -0.0211 | -76.6126
-8 | -0.6454 | 0.00902 | -0.0218 | -71.5521
-7.5 | -0.5828 | 0.00881 | -0.0225 | -66.1521
-7 | -0.5201 | 0.00861 | -0.0232 | -60.4065
-6.5 | -0.4572 | 0.00842 | -0.024 | -54.2993
-6 | -0.3942 | 0.00827 | -0.0248 | -47.6663
-5.5 | -0.331 | 0.00811 | -0.0257 | -40.8138
-5 | -0.2679 | 0.00801 | -0.0266 | -33.4457
-4.5 | -0.2046 | 0.00788 | -0.0275 | -25.9645
-4 | -0.1413 | 0.0078 | -0.0284 | -18.1154
-3.5 | -0.0779 | 0.00768 | -0.0294 | -10.1432
-3 | -0.0145 | 0.00756 | -0.0305 | -1.918
-2.5 | 0.0489 | 0.00747 | -0.0315 | 6.5462
-2 | 0.1124 | 0.00739 | -0.0326 | 15.2097
-1.5 | 0.1758 | 0.00734 | -0.0338 | 23.951
-1 | 0.2393 | 0.00726 | -0.0349 | 32.9614
-0.5 | 0.3027 | 0.00724 | -0.0361 | 41.8094
0 | 0.3662 | 0.00716 | -0.0373 | 51.1453
0.5 | 0.4295 | 0.00714 | -0.0386 | 60.1541
1 | 0.4929 | 0.00711 | -0.0398 | 69.3249
1.5 | 0.5561 | 0.00714 | -0.0411 | 77.8852
2 | 0.6194 | 0.00712 | -0.0424 | 86.9944
2.5 | 0.6824 | 0.00717 | -0.0437 | 95.1743
3 | 0.7454 | 0.00719 | -0.045 | 103.6718
3.5 | 0.8081 | 0.00729 | -0.0463 | 110.8505
4 | 0.871 | 0.00733 | -0.0476 | 118.8267
4.5 | 0.9334 | 0.00745 | -0.0489 | 125.2886
5 | 0.9959 | 0.00754 | -0.0502 | 132.0822
5.5 | 1.0581 | 0.00767 | -0.0515 | 137.9531
6 | 1.12 | 0.00782 | -0.0528 | 143.2225
6.5 | 1.1819 | 0.00794 | -0.0542 | 148.8539
7 | 1.2432 | 0.00815 | -0.0554 | 152.5399
7.5 | 1.3046 | 0.00829 | -0.0567 | 157.3703
8 | 1.3654 | 0.00854 | -0.058 | 159.8829
8.5 | 1.4262 | 0.00871 | -0.0593 | 163.7428
9 | 1.4865 | 0.00895 | -0.0605 | 166.0894
9.5 | 1.5464 | 0.00919 | -0.0617 | 168.2699
10 | 1.6062 | 0.00941 | -0.0629 | 170.6908
10.5 | 1.6648 | 0.00974 | -0.0639 | 170.924
11 | 1.7237 | 0.00997 | -0.065 | 172.8887
11.5 | 1.7807 | 0.01032 | -0.0659 | 172.5484
12 | 1.8357 | 0.01053 | -0.0662 | 174.3305
12.5 | 1.8924 | 0.01094 | -0.0671 | 172.9799
13 | 1.9484 | 0.01136 | -0.068 | 171.5141
13.5 | 2.004 | 0.01176 | -0.0687 | 170.4082
14 | 2.0574 | 0.0123 | -0.0692 | 167.2683
14.5 | 2.1104 | 0.0128 | -0.0697 | 164.875
15 | 2.1605 | 0.01344 | -0.0697 | 160.7515
15.5 | 2.2074 | 0.01421 | -0.0693 | 155.3413
16 | 2.255 | 0.01481 | -0.069 | 152.262
16.5 | 2.2955 | 0.01574 | -0.0676 | 145.8386
17 | 2.3334 | 0.01663 | -0.0658 | 140.3127
17.5 | 2.3595 | 0.01785 | -0.0622 | 132.1849
18 | 2.3554 | 0.02005 | -0.0542 | 117.4763
18.5 | 2.3614 | 0.02293 | -0.0501 | 102.983
19 | 2.3669 | 0.02669 | -0.0479 | 88.6812
19.5 | 2.3586 | 0.03252 | -0.047 | 72.5277
20 | 2.35 | 0.03899 | -0.0474 | 60.2719

## 147. Re 20M Mach 0.10 (1)
BIGFOIL.COM POLAR EXPORT
arad20
ARA-D 20% |  |  |  | Cl Max: | 2.242 | at alpha= | 20 | deg
JavaFoil+Calcfoil stall+Eppler ext transition |  |  |  | L/D Max: | 47.083 | at alpha= | 11.5 | deg
Re: | 20000000 |  |  | Cd Min: | 0.03152 | at alpha= | 0 | deg
Mach: | 0.1 |  |  | Cl=0 at alpha= | -2.8769 | deg
|  |  |  | @ Cl=0.1, Cd= | 0.031685
|  |  |  | @ Cl=0.4, Cd= | 0.03152
|  |  |  | @ Cl=0.6, Cd= | 0.031599
alpha (deg) | Cl | Cd | Cm | Cl/Cd
-20 | -1.113 | 0.0987 | -0.012 | -11.276
-19.5 | -1.13 | 0.08914 | -0.013 | -12.671
-19 | -1.139 | 0.08415 | -0.013 | -13.529
-18.5 | -1.16 | 0.07217 | -0.014 | -16.078
-18 | -1.151 | 0.07553 | -0.014 | -15.236
-17.5 | -1.16 | 0.06821 | -0.015 | -17.002
-17 | -1.168 | 0.06099 | -0.016 | -19.152
-16.5 | -1.171 | 0.05558 | -0.016 | -21.077
-16 | -1.173 | 0.05055 | -0.017 | -23.208
-15.5 | -1.17 | 0.04686 | -0.017 | -24.965
-15 | -1.165 | 0.04339 | -0.018 | -26.837
-14.5 | -1.154 | 0.04109 | -0.019 | -28.079
-14 | -1.138 | 0.03927 | -0.019 | -28.983
-13.5 | -1.12 | 0.03792 | -0.02 | -29.525
-13 | -1.098 | 0.03369 | -0.021 | -32.593
-12.5 | -1.071 | 0.03545 | -0.021 | -30.211
-12 | -1.033 | 0.03511 | -0.022 | -29.429
-11.5 | -0.992 | 0.03462 | -0.022 | -28.654
-11 | -0.948 | 0.03434 | -0.023 | -27.623
-10.5 | -0.903 | 0.03389 | -0.023 | -26.635
-10 | -0.854 | 0.0337 | -0.024 | -25.34
-9.5 | -0.803 | 0.03352 | -0.024 | -23.953
-9 | -0.75 | 0.03252 | -0.025 | -23.055
-8.5 | -0.695 | 0.03241 | -0.025 | -21.43
-8 | -0.638 | 0.03237 | -0.026 | -19.703
-7.5 | -0.579 | 0.03234 | -0.026 | -17.916
-7 | -0.52 | 0.03215 | -0.027 | -16.164
-6.5 | -0.459 | 0.03205 | -0.027 | -14.311
-6 | -0.397 | 0.03201 | -0.028 | -12.398
-5.5 | -0.334 | 0.03184 | -0.028 | -10.503
-5 | -0.271 | 0.03191 | -0.029 | -8.506
-4.5 | -0.208 | 0.03177 | -0.029 | -6.545
-4 | -0.144 | 0.03178 | -0.03 | -4.534
-3.5 | -0.08 | 0.03173 | -0.03 | -2.519
-3 | -0.016 | 0.03161 | -0.031 | -0.491
-2.5 | 0.049 | 0.03163 | -0.031 | 1.55
-2 | 0.114 | 0.0317 | -0.032 | 3.583
-1.5 | 0.178 | 0.03155 | -0.032 | 5.644
-1 | 0.243 | 0.03165 | -0.033 | 7.662
-0.5 | 0.307 | 0.03161 | -0.033 | 9.708
0 | 0.371 | 0.03152 | -0.034 | 11.776
0.5 | 0.435 | 0.03152 | -0.034 | 13.814
1 | 0.499 | 0.03163 | -0.035 | 15.792
1.5 | 0.563 | 0.03153 | -0.035 | 17.872
2 | 0.627 | 0.03165 | -0.036 | 19.816
2.5 | 0.691 | 0.03155 | -0.036 | 21.894
3 | 0.754 | 0.03176 | -0.037 | 23.752
3.5 | 0.817 | 0.03188 | -0.038 | 25.643
4 | 0.88 | 0.0331 | -0.038 | 26.596
4.5 | 0.943 | 0.03216 | -0.039 | 29.316
5 | 1.005 | 0.03233 | -0.039 | 31.088
5.5 | 1.067 | 0.03364 | -0.04 | 31.722
6 | 1.129 | 0.03381 | -0.04 | 33.388
6.5 | 1.19 | 0.03398 | -0.041 | 35.023
7 | 1.251 | 0.03415 | -0.041 | 36.62
7.5 | 1.311 | 0.03433 | -0.042 | 38.189
8 | 1.371 | 0.0347 | -0.042 | 39.507
8.5 | 1.43 | 0.03502 | -0.043 | 40.825
9 | 1.488 | 0.03545 | -0.043 | 41.974
9.5 | 1.546 | 0.03581 | -0.044 | 43.166
10 | 1.603 | 0.03618 | -0.044 | 44.303
10.5 | 1.659 | 0.03653 | -0.045 | 45.422
11 | 1.715 | 0.03698 | -0.045 | 46.366
11.5 | 1.769 | 0.03758 | -0.046 | 47.083
12 | 1.795 | 0.03847 | -0.045 | 46.658
12.5 | 1.824 | 0.04021 | -0.045 | 45.364
13 | 1.857 | 0.04216 | -0.045 | 44.05
13.5 | 1.89 | 0.0441 | -0.045 | 42.856
14 | 1.92 | 0.04683 | -0.045 | 41.007
14.5 | 1.953 | 0.04905 | -0.045 | 39.824
15 | 1.986 | 0.05142 | -0.045 | 38.63
15.5 | 2.018 | 0.05397 | -0.046 | 37.383
16 | 2.049 | 0.0562 | -0.046 | 36.463
16.5 | 2.079 | 0.05914 | -0.046 | 35.153
17 | 2.107 | 0.0624 | -0.046 | 33.767
17.5 | 2.136 | 0.06514 | -0.046 | 32.788
18 | 2.162 | 0.06882 | -0.046 | 31.411
18.5 | 2.183 | 0.07384 | -0.046 | 29.564
19 | 2.205 | 0.07847 | -0.046 | 28.106
19.5 | 2.225 | 0.0825 | -0.046 | 26.971
20 | 2.242 | 0.0871 | -0.046 | 25.738

## 148. Re 20M Mach 0.10 (2)
BIGFOIL.COM POLAR EXPORT
arad20
ARA-D 20% |  |  |  | Cl Max: | 2.3694 | at alpha= | 19 | deg
XFOIL ncrit=9 |  |  |  | L/D Max: | 174.154 | at alpha= | 12 | deg
Re: | 20000000 |  |  | Cd Min: | 0.04538 | at alpha= | 20 | deg
Mach: | 0.1 |  |  | Cl=0 at alpha= | -2.8859 | deg
|  |  |  | @ Cl=0.1, Cd= | 0.0074167
|  |  |  | @ Cl=0.4, Cd= | 0.0071603
|  |  |  | @ Cl=0.6, Cd= | 0.0071376
alpha (deg) | Cl | Cd | Cm | Cl/Cd
-20 | -1.9508 | 0.02209 | -0.0419 | -88.3115
-19.5 | -1.9466 | 0.02002 | -0.035 | -97.2328
-19 | -1.9116 | 0.01889 | -0.0315 | -101.1964
-18.5 | -1.8698 | 0.01794 | -0.0289 | -104.2252
-18 | -1.8261 | 0.01721 | -0.0263 | -106.1069
-17.5 | -1.7779 | 0.01663 | -0.0244 | -106.9092
-17 | -1.7269 | 0.016 | -0.023 | -107.9313
-16.5 | -1.6741 | 0.01541 | -0.0218 | -108.6372
-16 | -1.6196 | 0.01487 | -0.021 | -108.9173
-15.5 | -1.5639 | 0.01434 | -0.0203 | -109.0586
-15 | -1.5071 | 0.01382 | -0.0197 | -109.0521
-14.5 | -1.4492 | 0.01333 | -0.0193 | -108.7172
-14 | -1.3904 | 0.01289 | -0.019 | -107.8666
-13.5 | -1.3309 | 0.01248 | -0.0188 | -106.6426
-13 | -1.2707 | 0.01211 | -0.0188 | -104.9298
-12.5 | -1.2102 | 0.01175 | -0.0188 | -102.9957
-12 | -1.1493 | 0.01138 | -0.0189 | -100.993
-11.5 | -1.0881 | 0.011 | -0.019 | -98.9182
-11 | -1.0265 | 0.01067 | -0.0193 | -96.2043
-10.5 | -0.9644 | 0.01037 | -0.0196 | -92.999
-10 | -0.9021 | 0.0101 | -0.02 | -89.3168
-9.5 | -0.8397 | 0.0098 | -0.0205 | -85.6837
-9 | -0.777 | 0.00954 | -0.021 | -81.4465
-8.5 | -0.7141 | 0.00929 | -0.0215 | -76.8676
-8 | -0.651 | 0.00906 | -0.0222 | -71.8543
-7.5 | -0.5878 | 0.00884 | -0.0228 | -66.4932
-7 | -0.5244 | 0.00864 | -0.0235 | -60.6944
-6.5 | -0.4609 | 0.00844 | -0.0243 | -54.609
-6 | -0.3974 | 0.00829 | -0.0251 | -47.9373
-5.5 | -0.3337 | 0.00812 | -0.0259 | -41.0961
-5 | -0.27 | 0.00802 | -0.0268 | -33.6658
-4.5 | -0.2062 | 0.00789 | -0.0277 | -26.1343
-4 | -0.1423 | 0.00781 | -0.0286 | -18.2202
-3.5 | -0.0785 | 0.00768 | -0.0296 | -10.2214
-3 | -0.0146 | 0.00756 | -0.0307 | -1.9312
-2.5 | 0.0494 | 0.00748 | -0.0317 | 6.6043
-2 | 0.1133 | 0.0074 | -0.0328 | 15.3108
-1.5 | 0.1772 | 0.00735 | -0.0339 | 24.1088
-1 | 0.2412 | 0.00727 | -0.0351 | 33.1774
0 | 0.369 | 0.00717 | -0.0375 | 51.4644
0.5 | 0.4328 | 0.00715 | -0.0387 | 60.5315
1 | 0.4967 | 0.00712 | -0.04 | 69.7612
1.5 | 0.5604 | 0.00715 | -0.0412 | 78.3776
2 | 0.6242 | 0.00713 | -0.0425 | 87.5456
2.5 | 0.6877 | 0.00718 | -0.0438 | 95.7799
3 | 0.7513 | 0.0072 | -0.0451 | 104.3472
3.5 | 0.8145 | 0.00731 | -0.0464 | 111.4227
4 | 0.8779 | 0.00734 | -0.0477 | 119.6049
4.5 | 0.9409 | 0.00748 | -0.049 | 125.7888
5 | 1.0039 | 0.00756 | -0.0504 | 132.791
5.5 | 1.0666 | 0.0077 | -0.0516 | 138.5195
6 | 1.1292 | 0.00785 | -0.0529 | 143.8471
6.5 | 1.1916 | 0.00798 | -0.0542 | 149.3233
7 | 1.2536 | 0.0082 | -0.0555 | 152.878
7.5 | 1.3157 | 0.00834 | -0.0567 | 157.7578
8 | 1.377 | 0.0086 | -0.058 | 160.1163
8.5 | 1.4386 | 0.00877 | -0.0592 | 164.0365
9 | 1.4995 | 0.00903 | -0.0604 | 166.0576
9.5 | 1.5602 | 0.00926 | -0.0615 | 168.4881
10 | 1.6205 | 0.0095 | -0.0627 | 170.5789
10.5 | 1.68 | 0.00983 | -0.0637 | 170.9054
11 | 1.7396 | 0.01007 | -0.0647 | 172.7507
11.5 | 1.7972 | 0.01044 | -0.0655 | 172.1456
12 | 1.853 | 0.01064 | -0.0657 | 174.1541
12.5 | 1.9101 | 0.0111 | -0.0665 | 172.0811
13 | 1.9672 | 0.0115 | -0.0673 | 171.0609
13.5 | 2.0229 | 0.01197 | -0.0679 | 168.9975
14 | 2.0773 | 0.01248 | -0.0683 | 166.4503
14.5 | 2.1305 | 0.01303 | -0.0685 | 163.5073
15 | 2.1811 | 0.01368 | -0.0684 | 159.4371
15.5 | 2.2278 | 0.01449 | -0.0677 | 153.7474
16 | 2.2749 | 0.01516 | -0.0671 | 150.0594
16.5 | 2.3142 | 0.01614 | -0.0653 | 143.3829
17 | 2.3496 | 0.01714 | -0.0629 | 137.0828
17.5 | 2.3522 | 0.01895 | -0.0551 | 124.1266
18 | 2.3635 | 0.02119 | -0.0506 | 111.5385
18.5 | 2.3638 | 0.02498 | -0.047 | 94.6277
19 | 2.3694 | 0.02927 | -0.0457 | 80.9498
19.5 | 2.3507 | 0.03663 | -0.0456 | 64.1742
20 | 2.323 | 0.04538 | -0.0463 | 51.19

## 149. Re 20M Mach 0.25 (1)
BIGFOIL.COM POLAR EXPORT
arad20
ARA-D 20% |  |  |  | Cl Max: | 2.173 | at alpha= | 20 | deg
JavaFoil+Calcfoil stall+Eppler ext transition |  |  |  | L/D Max: | 44.917 | at alpha= | 10.5 | deg
Re: | 20000000 |  |  | Cd Min: | 0.0316 | at alpha= | 0 | deg
Mach: | 0.25 |  |  | Cl=0 at alpha= | -2.8788 | deg
|  |  |  | @ Cl=0.1, Cd= | 0.031638
|  |  |  | @ Cl=0.4, Cd= | 0.031603
|  |  |  | @ Cl=0.6, Cd= | 0.031763
alpha (deg) | Cl | Cd | Cm | Cl/Cd
-19 | -0.82 | 0.1324 | -0.012 | -6.191
-18.5 | -0.856 | 0.12358 | -0.012 | -6.923
-18 | -0.89 | 0.11314 | -0.013 | -7.864
-17.5 | -0.924 | 0.10121 | -0.014 | -9.126
-17 | -0.954 | 0.09033 | -0.015 | -10.562
-16.5 | -0.984 | 0.07848 | -0.015 | -12.543
-16 | -1.017 | 0.06556 | -0.016 | -15.506
-15.5 | -1.024 | 0.0635 | -0.017 | -16.126
-15 | -1.043 | 0.05519 | -0.018 | -18.903
-14.5 | -1.055 | 0.04921 | -0.019 | -21.444
-14 | -1.06 | 0.04493 | -0.019 | -23.586
-13.5 | -1.058 | 0.04183 | -0.02 | -25.298
-13 | -1.05 | 0.03948 | -0.021 | -26.601
-12.5 | -1.035 | 0.03798 | -0.021 | -27.251
-12 | -1.022 | 0.0361 | -0.022 | -28.321
-11.5 | -0.989 | 0.03546 | -0.023 | -27.884
-11 | -0.95 | 0.03492 | -0.023 | -27.219
-10.5 | -0.909 | 0.03435 | -0.024 | -26.458
-10 | -0.863 | 0.03409 | -0.024 | -25.316
-9.5 | -0.814 | 0.03387 | -0.025 | -24.036
-9 | -0.762 | 0.03357 | -0.025 | -22.712
-8.5 | -0.708 | 0.03258 | -0.026 | -21.729
-8 | -0.651 | 0.03253 | -0.026 | -20.018
-7.5 | -0.593 | 0.03309 | -0.027 | -17.908
-7 | -0.532 | 0.03235 | -0.027 | -16.446
-6.5 | -0.47 | 0.03222 | -0.028 | -14.588
-6 | -0.407 | 0.03213 | -0.028 | -12.667
-5.5 | -0.343 | 0.03197 | -0.029 | -10.733
-5 | -0.279 | 0.03191 | -0.029 | -8.729
-4.5 | -0.213 | 0.03193 | -0.03 | -6.685
-4 | -0.148 | 0.03188 | -0.031 | -4.642
-3.5 | -0.082 | 0.03177 | -0.031 | -2.585
-3 | -0.016 | 0.03169 | -0.032 | -0.504
-2.5 | 0.05 | 0.03172 | -0.032 | 1.588
-2 | 0.117 | 0.03161 | -0.033 | 3.692
-1.5 | 0.183 | 0.03163 | -0.033 | 5.783
-1 | 0.249 | 0.03174 | -0.034 | 7.849
-0.5 | 0.315 | 0.03169 | -0.034 | 9.947
0 | 0.381 | 0.0316 | -0.035 | 12.064
0.5 | 0.447 | 0.03161 | -0.035 | 14.148
1 | 0.513 | 0.03173 | -0.036 | 16.168
1.5 | 0.579 | 0.03176 | -0.036 | 18.219
2 | 0.644 | 0.03177 | -0.037 | 20.272
2.5 | 0.709 | 0.03167 | -0.037 | 22.394
3 | 0.774 | 0.0319 | -0.038 | 24.275
3.5 | 0.839 | 0.03204 | -0.039 | 26.189
4 | 0.903 | 0.03334 | -0.039 | 27.096
4.5 | 0.967 | 0.03241 | -0.04 | 29.855
5 | 1.031 | 0.03375 | -0.04 | 30.549
5.5 | 1.094 | 0.03396 | -0.041 | 32.223
6 | 1.157 | 0.0341 | -0.041 | 33.941
6.5 | 1.22 | 0.03437 | -0.042 | 35.484
7 | 1.282 | 0.03457 | -0.042 | 37.069
7.5 | 1.343 | 0.0348 | -0.043 | 38.591
8 | 1.404 | 0.03526 | -0.043 | 39.812
8.5 | 1.463 | 0.03569 | -0.044 | 41.003
9 | 1.522 | 0.0362 | -0.044 | 42.048
9.5 | 1.58 | 0.03666 | -0.045 | 43.104
10 | 1.637 | 0.03718 | -0.045 | 44.04
10.5 | 1.694 | 0.03771 | -0.046 | 44.917
11 | 1.714 | 0.03886 | -0.045 | 44.106
11.5 | 1.753 | 0.04007 | -0.045 | 43.75
12 | 1.792 | 0.04142 | -0.046 | 43.258
12.5 | 1.823 | 0.04394 | -0.045 | 41.497
13 | 1.854 | 0.04664 | -0.045 | 39.753
13.5 | 1.885 | 0.04932 | -0.045 | 38.221
14 | 1.915 | 0.05233 | -0.045 | 36.59
14.5 | 1.945 | 0.05515 | -0.046 | 35.266
15 | 1.975 | 0.05814 | -0.046 | 33.966
15.5 | 2.002 | 0.06112 | -0.046 | 32.748
16 | 2.031 | 0.06384 | -0.046 | 31.813
16.5 | 2.056 | 0.06749 | -0.046 | 30.458
17 | 2.079 | 0.07115 | -0.046 | 29.216
17.5 | 2.103 | 0.07431 | -0.046 | 28.3
18 | 2.122 | 0.07902 | -0.046 | 26.855
18.5 | 2.138 | 0.08433 | -0.047 | 25.349
19 | 2.154 | 0.08915 | -0.047 | 24.164
19.5 | 2.166 | 0.09369 | -0.047 | 23.118
20 | 2.173 | 0.09907 | -0.047 | 21.93

## 150. Re 20M Mach 0.25 (2)
BIGFOIL.COM POLAR EXPORT
arad20
ARA-D 20% |  |  |  | Cl Max: | 2.3737 | at alpha= | 17 | deg
XFOIL ncrit=9 |  |  |  | L/D Max: | 171.172 | at alpha= | 10.5 | deg
Re: | 20000000 |  |  | Cd Min: | 0.08379 | at alpha= | 20 | deg
Mach: | 0.25 |  |  | Cl=0 at alpha= | -2.8874 | deg
|  |  |  | @ Cl=0.1, Cd= | 0.0074647
|  |  |  | @ Cl=0.4, Cd= | 0.0072054
|  |  |  | @ Cl=0.6, Cd= | 0.0072047
alpha (deg) | Cl | Cd | Cm | Cl/Cd
-20 | -1.922 | 0.03802 | -0.0632 | -50.5523
-19.5 | -1.9193 | 0.03236 | -0.0629 | -59.3109
-19 | -1.9067 | 0.02795 | -0.0613 | -68.2182
-18.5 | -1.8893 | 0.02445 | -0.0584 | -77.272
-18 | -1.8719 | 0.02164 | -0.0539 | -86.5018
-17.5 | -1.862 | 0.01994 | -0.046 | -93.3801
-17 | -1.8188 | 0.01876 | -0.0419 | -96.951
-16.5 | -1.7685 | 0.01781 | -0.0386 | -99.2981
-16 | -1.7137 | 0.017 | -0.0359 | -100.8059
-15.5 | -1.6559 | 0.01624 | -0.0335 | -101.9643
-15 | -1.5961 | 0.01551 | -0.0316 | -102.9078
-14.5 | -1.5351 | 0.01479 | -0.0298 | -103.7931
-14 | -1.4725 | 0.01413 | -0.0284 | -104.2109
-13.5 | -1.409 | 0.01352 | -0.0272 | -104.216
-13 | -1.3447 | 0.01295 | -0.0262 | -103.8378
-12.5 | -1.2796 | 0.01245 | -0.0254 | -102.7791
-12 | -1.214 | 0.01201 | -0.0248 | -101.0824
-11.5 | -1.148 | 0.01161 | -0.0244 | -98.8803
-11 | -1.0818 | 0.01124 | -0.024 | -96.2456
-10.5 | -1.0156 | 0.01083 | -0.0238 | -93.7765
-10 | -0.9492 | 0.01046 | -0.0238 | -90.7457
-9.5 | -0.8826 | 0.01015 | -0.0238 | -86.9557
-9 | -0.816 | 0.00984 | -0.0239 | -82.9268
-8.5 | -0.7493 | 0.00955 | -0.0242 | -78.4607
-8 | -0.6825 | 0.00927 | -0.0245 | -73.6246
-7.5 | -0.6158 | 0.00903 | -0.0249 | -68.1949
-7 | -0.549 | 0.0088 | -0.0254 | -62.3864
-6.5 | -0.4822 | 0.00858 | -0.026 | -56.2005
-6 | -0.4154 | 0.0084 | -0.0266 | -49.4524
-5.5 | -0.3486 | 0.00822 | -0.0273 | -42.4088
-5 | -0.2819 | 0.0081 | -0.028 | -34.8025
-4.5 | -0.2151 | 0.00797 | -0.0288 | -26.9887
-4 | -0.1484 | 0.00785 | -0.0297 | -18.9045
-3.5 | -0.0817 | 0.00774 | -0.0306 | -10.5556
-3 | -0.015 | 0.00761 | -0.0316 | -1.9711
-2.5 | 0.0516 | 0.00753 | -0.0326 | 6.8526
-2 | 0.1183 | 0.00744 | -0.0337 | 15.9005
-1.5 | 0.1849 | 0.00739 | -0.0348 | 25.0203
-1 | 0.2516 | 0.00731 | -0.0359 | 34.4186
-0.5 | 0.3181 | 0.00729 | -0.0371 | 43.6351
0 | 0.3848 | 0.00721 | -0.0383 | 53.3703
0.5 | 0.4514 | 0.00719 | -0.0396 | 62.7816
1 | 0.5179 | 0.00719 | -0.0408 | 72.0306
1.5 | 0.5845 | 0.0072 | -0.0421 | 81.1806
2 | 0.651 | 0.00722 | -0.0434 | 90.1662
2.5 | 0.7175 | 0.00725 | -0.0447 | 98.9655
3 | 0.7839 | 0.00731 | -0.0459 | 107.2367
3.5 | 0.8502 | 0.0074 | -0.0472 | 114.8919
4 | 0.9166 | 0.00746 | -0.0485 | 122.8686
4.5 | 0.9827 | 0.00762 | -0.0497 | 128.9633
5 | 1.0491 | 0.0077 | -0.0509 | 136.2468
5.5 | 1.1149 | 0.0079 | -0.0521 | 141.1266
6 | 1.1811 | 0.00801 | -0.0533 | 147.4532
6.5 | 1.2468 | 0.00823 | -0.0545 | 151.4945
7 | 1.3126 | 0.00841 | -0.0556 | 156.0761
7.5 | 1.3781 | 0.00864 | -0.0567 | 159.5023
8 | 1.4434 | 0.00889 | -0.0577 | 162.3622
8.5 | 1.5088 | 0.00911 | -0.0587 | 165.6202
9 | 1.5734 | 0.00944 | -0.0596 | 166.6737
9.5 | 1.6385 | 0.00966 | -0.0605 | 169.617
10 | 1.7022 | 0.01004 | -0.0612 | 169.5418
10.5 | 1.7665 | 0.01032 | -0.0619 | 171.1725
11 | 1.8292 | 0.01074 | -0.0624 | 170.3166
11.5 | 1.8916 | 0.01109 | -0.0628 | 170.5681
12 | 1.9504 | 0.01145 | -0.0624 | 170.3406
12.5 | 2.0114 | 0.01196 | -0.0626 | 168.1773
13 | 2.0718 | 0.01248 | -0.0626 | 166.0096
13.5 | 2.1295 | 0.01313 | -0.0622 | 162.1858
14 | 2.1876 | 0.01369 | -0.0618 | 159.7955
14.5 | 2.2396 | 0.01454 | -0.0606 | 154.0303
15 | 2.291 | 0.0153 | -0.0592 | 149.7386
15.5 | 2.3319 | 0.01645 | -0.0563 | 141.7568
16 | 2.3618 | 0.01775 | -0.0517 | 133.0592
16.5 | 2.3576 | 0.02039 | -0.0434 | 115.6253
17 | 2.3737 | 0.02325 | -0.0399 | 102.0946
17.5 | 2.371 | 0.0285 | -0.0379 | 83.193
18 | 2.3593 | 0.03562 | -0.0379 | 66.2353
18.5 | 2.3251 | 0.04521 | -0.0387 | 51.4289
19 | 2.2508 | 0.05803 | -0.0391 | 38.7868
19.5 | 2.16 | 0.07291 | -0.0407 | 29.6256
20 | 2.113 | 0.08379 | -0.0424 | 25.2178

## 151. Re 20M Mach 0.50 (1)
BIGFOIL.COM POLAR EXPORT
arad20
ARA-D 20% |  |  |  | Cl Max: | 1.658 | at alpha= | 12 | deg
JavaFoil+Calcfoil stall+Eppler ext transition |  |  |  | L/D Max: | 37.073 | at alpha= | 7 | deg
Re: | 20000000 |  |  | Cd Min: | 0.03196 | at alpha= | -2 | deg
Mach: | 0.5 |  |  | Cl=0 at alpha= | -2.8784 | deg
|  |  |  | @ Cl=0.1, Cd= | 0.032013
|  |  |  | @ Cl=0.4, Cd= | 0.032088
|  |  |  | @ Cl=0.6, Cd= | 0.032894
alpha (deg) | Cl | Cd | Cm | Cl/Cd
-20 | -1.012 | 0.21917 | -0.011 | -4.617
-19.5 | -0.987 | 0.19524 | -0.011 | -5.057
-19 | -0.959 | 0.18646 | -0.012 | -5.144
-18.5 | -0.929 | 0.18052 | -0.012 | -5.147
-18 | -0.899 | 0.16952 | -0.012 | -5.3
-17.5 | -0.869 | 0.16644 | -0.012 | -5.222
-17 | -0.839 | 0.16331 | -0.012 | -5.136
-16.5 | -0.808 | 0.15924 | -0.012 | -5.075
-16 | -0.778 | 0.15692 | -0.012 | -4.959
-15.5 | -0.749 | 0.1517 | -0.013 | -4.936
-15 | -0.723 | 0.1373 | -0.013 | -5.265
-14.5 | -0.698 | 0.12498 | -0.014 | -5.582
-14 | -0.673 | 0.11236 | -0.015 | -5.985
-13.5 | -0.644 | 0.10659 | -0.016 | -6.041
-13 | -0.609 | 0.10773 | -0.015 | -5.653
-12.5 | -0.585 | 0.09716 | -0.017 | -6.017
-12 | -0.55 | 0.09746 | -0.016 | -5.641
-11.5 | -0.517 | 0.10201 | -0.016 | -5.069
-11 | -0.49 | 0.09342 | -0.017 | -5.243
-10.5 | -0.478 | 0.07356 | -0.02 | -6.498
-10 | -0.427 | 0.09105 | -0.016 | -4.686
-9.5 | -0.623 | 0.04823 | -0.025 | -12.917
-9 | -0.727 | 0.03443 | -0.028 | -21.129
-8.5 | -0.72 | 0.03555 | -0.029 | -20.261
-8 | -0.685 | 0.03491 | -0.029 | -19.613
-7.5 | -0.636 | 0.03447 | -0.03 | -18.445
-7 | -0.578 | 0.0341 | -0.031 | -16.948
-6.5 | -0.515 | 0.03381 | -0.031 | -15.22
-6 | -0.448 | 0.03269 | -0.032 | -13.716
-5.5 | -0.38 | 0.03254 | -0.032 | -11.664
-5 | -0.309 | 0.03252 | -0.033 | -9.507
-4.5 | -0.237 | 0.03241 | -0.034 | -7.328
-4 | -0.165 | 0.03222 | -0.034 | -5.117
-3.5 | -0.092 | 0.03214 | -0.035 | -2.85
-3 | -0.018 | 0.03213 | -0.035 | -0.555
-2.5 | 0.056 | 0.03209 | -0.036 | 1.753
-2 | 0.13 | 0.03196 | -0.037 | 4.077
-1.5 | 0.204 | 0.03211 | -0.037 | 6.36
-1 | 0.278 | 0.03213 | -0.038 | 8.654
-0.5 | 0.352 | 0.03216 | -0.038 | 10.936
0 | 0.425 | 0.03205 | -0.039 | 13.265
0.5 | 0.498 | 0.03318 | -0.04 | 15.022
1 | 0.572 | 0.03324 | -0.04 | 17.192
1.5 | 0.644 | 0.03235 | -0.041 | 19.914
2 | 0.717 | 0.03227 | -0.041 | 22.209
2.5 | 0.789 | 0.03232 | -0.042 | 24.406
3 | 0.861 | 0.03391 | -0.043 | 25.377
3.5 | 0.931 | 0.03433 | -0.043 | 27.134
4 | 1.002 | 0.03476 | -0.044 | 28.813
4.5 | 1.071 | 0.03516 | -0.044 | 30.466
5 | 1.14 | 0.03553 | -0.045 | 32.075
5.5 | 1.207 | 0.03607 | -0.045 | 33.47
6 | 1.274 | 0.03656 | -0.046 | 34.843
6.5 | 1.339 | 0.03712 | -0.047 | 36.08
7 | 1.403 | 0.03785 | -0.047 | 37.073
7.5 | 1.433 | 0.03876 | -0.047 | 36.973
8 | 1.466 | 0.04107 | -0.046 | 35.699
8.5 | 1.501 | 0.04354 | -0.046 | 34.471
9 | 1.537 | 0.0459 | -0.046 | 33.476
9.5 | 1.568 | 0.04884 | -0.046 | 32.1
10 | 1.596 | 0.05199 | -0.046 | 30.703
10.5 | 1.62 | 0.05551 | -0.046 | 29.186
11 | 1.641 | 0.05881 | -0.046 | 27.897
11.5 | 1.653 | 0.06293 | -0.046 | 26.272
12 | 1.658 | 0.06731 | -0.046 | 24.626
12.5 | 1.642 | 0.0768 | -0.046 | 21.374
13 | 1.595 | 0.08399 | -0.046 | 18.99
13.5 | 1.471 | 0.09702 | -0.045 | 15.161
14 | 1.061 | 0.12552 | -0.043 | 8.457
14.5 | 1.084 | 0.13897 | -0.043 | 7.801
15 | 1.102 | 0.17222 | -0.041 | 6.397
15.5 | 1.121 | 0.20581 | -0.04 | 5.445
16 | 1.154 | 0.20635 | -0.041 | 5.591
16.5 | 1.183 | 0.21903 | -0.042 | 5.4
17 | 1.215 | 0.23768 | -0.042 | 5.111

## 152. Re 20M Mach 0.50 (2)
BIGFOIL.COM POLAR EXPORT
arad20
ARA-D 20% |  |  |  | Cl Max: | 2.4039 | at alpha= | 12 | deg
XFOIL ncrit=9 |  |  |  | L/D Max: | 169.11 | at alpha= | 8.5 | deg
Re: | 20000000 |  |  | Cd Min: | 0.12824 | at alpha= | 17 | deg
Mach: | 0.5 |  |  | Cl=0 at alpha= | -2.8916 | deg
|  |  |  | @ Cl=0.1, Cd= | 0.0077217
|  |  |  | @ Cl=0.4, Cd= | 0.0075102
|  |  |  | @ Cl=0.6, Cd= | 0.00748
alpha (deg) | Cl | Cd | Cm | Cl/Cd
-9 | -1.0188 | 0.01145 | -0.0434 | -88.9782
-8.5 | -0.9302 | 0.01075 | -0.0407 | -86.5302
-8 | -0.8425 | 0.0103 | -0.0387 | -81.7961
-7.5 | -0.7561 | 0.00994 | -0.0371 | -76.0664
-7 | -0.671 | 0.00956 | -0.036 | -70.1883
-6.5 | -0.587 | 0.00926 | -0.0352 | -63.3909
-6 | -0.5038 | 0.00894 | -0.0347 | -56.3535
-5.5 | -0.4214 | 0.0087 | -0.0344 | -48.4368
-5 | -0.3395 | 0.00846 | -0.0344 | -40.13
-4.5 | -0.2583 | 0.00831 | -0.0346 | -31.083
-4 | -0.1776 | 0.00815 | -0.0349 | -21.7914
-3.5 | -0.0972 | 0.00802 | -0.0354 | -12.1197
-3 | -0.0173 | 0.00789 | -0.0361 | -2.1926
-2.5 | 0.0625 | 0.00775 | -0.0368 | 8.0645
-2 | 0.142 | 0.00769 | -0.0377 | 18.4655
-1.5 | 0.2215 | 0.0076 | -0.0387 | 29.1447
-1 | 0.3009 | 0.00756 | -0.0397 | 39.8016
-0.5 | 0.3803 | 0.00753 | -0.0408 | 50.5046
0 | 0.4599 | 0.00745 | -0.042 | 61.7315
0.5 | 0.5395 | 0.00748 | -0.0431 | 72.1257
1 | 0.6195 | 0.00748 | -0.0443 | 82.8209
1.5 | 0.6993 | 0.00756 | -0.0454 | 92.5
2 | 0.7799 | 0.00758 | -0.0466 | 102.8892
2.5 | 0.8603 | 0.00771 | -0.0476 | 111.5824
3 | 0.9416 | 0.00778 | -0.0487 | 121.0283
3.5 | 1.0227 | 0.00797 | -0.0496 | 128.3187
4 | 1.1048 | 0.0081 | -0.0505 | 136.3951
4.5 | 1.1869 | 0.00834 | -0.0512 | 142.3141
5 | 1.2698 | 0.00853 | -0.0518 | 148.8628
5.5 | 1.3529 | 0.00882 | -0.0523 | 153.39
6 | 1.4368 | 0.00908 | -0.0526 | 158.2379
6.5 | 1.5209 | 0.0094 | -0.0528 | 161.7979
7 | 1.6055 | 0.00976 | -0.0527 | 164.498
7.5 | 1.6909 | 0.01012 | -0.0524 | 167.085
8 | 1.7757 | 0.0106 | -0.0518 | 167.5189
8.5 | 1.8619 | 0.01101 | -0.051 | 169.1099
9 | 1.9461 | 0.01162 | -0.0497 | 167.4785
9.5 | 2.0322 | 0.01212 | -0.0482 | 167.6733
10 | 2.1145 | 0.01287 | -0.046 | 164.2968
10.5 | 2.1978 | 0.01354 | -0.0435 | 162.3191
11 | 2.274 | 0.0145 | -0.0399 | 156.8276
11.5 | 2.3464 | 0.01542 | -0.0354 | 152.166
12 | 2.4039 | 0.01677 | -0.0293 | 143.3453
13.5 | 2.3587 | 0.03681 | -0.0166 | 64.0777
14 | 2.1431 | 0.05742 | -0.0183 | 37.3232
14.5 | 2.0191 | 0.07242 | -0.0205 | 27.8804
15 | 1.9544 | 0.08407 | -0.0227 | 23.2473
15.5 | 1.9007 | 0.09526 | -0.0255 | 19.9528
16 | 1.8506 | 0.10662 | -0.0292 | 17.357
16.5 | 1.8224 | 0.11641 | -0.0325 | 15.655
17 | 1.7767 | 0.12824 | -0.0378 | 13.8545