## index
index | Re | Mach | Datasource
1 | 50000 | 0 | JavaFoil+Calcfoil stall+Eppler ext transition
2 | 50000 | 0 | XFOIL ncrit=9
3 | 50000 | 0.1 | JavaFoil+Calcfoil stall+Eppler ext transition
4 | 50000 | 0.1 | XFOIL ncrit=9
5 | 50000 | 0.25 | JavaFoil+Calcfoil stall+Eppler ext transition
6 | 50000 | 0.25 | XFOIL ncrit=9
7 | 50000 | 0.5 | JavaFoil+Calcfoil stall+Eppler ext transition
8 | 50000 | 0.5 | XFOIL ncrit=9
9 | 100000 | 0 | JavaFoil+Calcfoil stall+Eppler ext transition
10 | 100000 | 0 | XFOIL ncrit=9
11 | 100000 | 0.1 | JavaFoil+Calcfoil stall+Eppler ext transition
12 | 100000 | 0.1 | XFOIL ncrit=9
13 | 100000 | 0.25 | JavaFoil+Calcfoil stall+Eppler ext transition
14 | 100000 | 0.25 | XFOIL ncrit=9
15 | 100000 | 0.5 | JavaFoil+Calcfoil stall+Eppler ext transition
16 | 100000 | 0.5 | XFOIL ncrit=9
17 | 250000 | 0 | JavaFoil+Calcfoil stall+Eppler ext transition
18 | 250000 | 0 | XFOIL ncrit=9
19 | 250000 | 0.1 | JavaFoil+Calcfoil stall+Eppler ext transition
20 | 250000 | 0.1 | XFOIL ncrit=9
21 | 250000 | 0.25 | JavaFoil+Calcfoil stall+Eppler ext transition
22 | 250000 | 0.25 | XFOIL ncrit=9
23 | 250000 | 0.5 | JavaFoil+Calcfoil stall+Eppler ext transition
24 | 250000 | 0.5 | XFOIL ncrit=9
25 | 500000 | 0 | JavaFoil+Calcfoil stall+Eppler ext transition
26 | 500000 | 0 | XFOIL ncrit=9
27 | 500000 | 0.1 | JavaFoil+Calcfoil stall+Eppler ext transition
28 | 500000 | 0.1 | XFOIL ncrit=9
29 | 500000 | 0.25 | JavaFoil+Calcfoil stall+Eppler ext transition
30 | 500000 | 0.25 | XFOIL ncrit=9
31 | 500000 | 0.5 | JavaFoil+Calcfoil stall+Eppler ext transition
32 | 500000 | 0.5 | XFOIL ncrit=9
33 | 750000 | 0 | JavaFoil+Calcfoil stall+Eppler ext transition
34 | 750000 | 0 | XFOIL ncrit=9
35 | 750000 | 0.1 | JavaFoil+Calcfoil stall+Eppler ext transition
36 | 750000 | 0.1 | XFOIL ncrit=9
37 | 750000 | 0.25 | JavaFoil+Calcfoil stall+Eppler ext transition
38 | 750000 | 0.25 | XFOIL ncrit=9
39 | 750000 | 0.5 | JavaFoil+Calcfoil stall+Eppler ext transition
40 | 750000 | 0.5 | XFOIL ncrit=9
41 | 1000000 | 0 | JavaFoil+Calcfoil stall+Eppler ext transition
42 | 1000000 | 0 | XFOIL ncrit=9
43 | 1000000 | 0.1 | JavaFoil+Calcfoil stall+Eppler ext transition
44 | 1000000 | 0.1 | XFOIL ncrit=9
45 | 1000000 | 0.25 | JavaFoil+Calcfoil stall+Eppler ext transition
46 | 1000000 | 0.25 | XFOIL ncrit=9
47 | 1000000 | 0.5 | JavaFoil+Calcfoil stall+Eppler ext transition
48 | 1000000 | 0.5 | XFOIL ncrit=9
49 | 2000000 | 0 | JavaFoil+Calcfoil stall+Eppler ext transition
50 | 2000000 | 0 | XFOIL ncrit=9
51 | 2000000 | 0.1 | JavaFoil+Calcfoil stall+Eppler ext transition
52 | 2000000 | 0.1 | XFOIL ncrit=9
53 | 2000000 | 0.25 | JavaFoil+Calcfoil stall+Eppler ext transition
54 | 2000000 | 0.25 | XFOIL ncrit=9
55 | 2000000 | 0.5 | JavaFoil+Calcfoil stall+Eppler ext transition
56 | 2000000 | 0.5 | XFOIL ncrit=9
57 | 3000000 | 0 | JavaFoil+Calcfoil stall+Eppler ext transition
58 | 3000000 | 0 | XFOIL ncrit=9
59 | 3000000 | 0.1 | JavaFoil+Calcfoil stall+Eppler ext transition
60 | 3000000 | 0.1 | XFOIL ncrit=9
61 | 3000000 | 0.25 | JavaFoil+Calcfoil stall+Eppler ext transition
62 | 3000000 | 0.25 | XFOIL ncrit=9
63 | 3000000 | 0.5 | JavaFoil+Calcfoil stall+Eppler ext transition
64 | 3000000 | 0.5 | XFOIL ncrit=9
65 | 4000000 | 0 | JavaFoil+Calcfoil stall+Eppler ext transition
66 | 4000000 | 0 | XFOIL ncrit=9
67 | 4000000 | 0.1 | JavaFoil+Calcfoil stall+Eppler ext transition
68 | 4000000 | 0.1 | XFOIL ncrit=9
69 | 4000000 | 0.25 | JavaFoil+Calcfoil stall+Eppler ext transition
70 | 4000000 | 0.25 | XFOIL ncrit=9
71 | 4000000 | 0.5 | JavaFoil+Calcfoil stall+Eppler ext transition
72 | 4000000 | 0.5 | XFOIL ncrit=9
73 | 5000000 | 0 | JavaFoil+Calcfoil stall+Eppler ext transition
74 | 5000000 | 0 | XFOIL ncrit=9
75 | 5000000 | 0.1 | JavaFoil+Calcfoil stall+Eppler ext transition
76 | 5000000 | 0.1 | XFOIL ncrit=9
77 | 5000000 | 0.25 | JavaFoil+Calcfoil stall+Eppler ext transition
78 | 5000000 | 0.25 | XFOIL ncrit=9
79 | 5000000 | 0.5 | JavaFoil+Calcfoil stall+Eppler ext transition
80 | 5000000 | 0.5 | XFOIL ncrit=9
81 | 6000000 | 0 | JavaFoil+Calcfoil stall+Eppler ext transition
82 | 6000000 | 0 | XFOIL ncrit=9
83 | 6000000 | 0.1 | JavaFoil+Calcfoil stall+Eppler ext transition
84 | 6000000 | 0.1 | XFOIL ncrit=9
85 | 6000000 | 0.25 | JavaFoil+Calcfoil stall+Eppler ext transition
86 | 6000000 | 0.25 | XFOIL ncrit=9
87 | 6000000 | 0.5 | JavaFoil+Calcfoil stall+Eppler ext transition
88 | 6000000 | 0.5 | XFOIL ncrit=9
89 | 7000000 | 0 | JavaFoil+Calcfoil stall+Eppler ext transition
90 | 7000000 | 0 | XFOIL ncrit=9
91 | 7000000 | 0.1 | JavaFoil+Calcfoil stall+Eppler ext transition
92 | 7000000 | 0.1 | XFOIL ncrit=9
93 | 7000000 | 0.25 | JavaFoil+Calcfoil stall+Eppler ext transition
94 | 7000000 | 0.25 | XFOIL ncrit=9
95 | 7000000 | 0.5 | JavaFoil+Calcfoil stall+Eppler ext transition
96 | 7000000 | 0.5 | XFOIL ncrit=9
97 | 8000000 | 0 | JavaFoil+Calcfoil stall+Eppler ext transition
98 | 8000000 | 0 | XFOIL ncrit=9
99 | 8000000 | 0.1 | JavaFoil+Calcfoil stall+Eppler ext transition
100 | 8000000 | 0.1 | XFOIL ncrit=9
101 | 8000000 | 0.25 | JavaFoil+Calcfoil stall+Eppler ext transition
102 | 8000000 | 0.25 | XFOIL ncrit=9
103 | 8000000 | 0.5 | JavaFoil+Calcfoil stall+Eppler ext transition
104 | 8000000 | 0.5 | XFOIL ncrit=9
105 | 10000000 | 0 | JavaFoil+Calcfoil stall+Eppler ext transition
106 | 10000000 | 0 | XFOIL ncrit=9
107 | 10000000 | 0.1 | JavaFoil+Calcfoil stall+Eppler ext transition
108 | 10000000 | 0.1 | XFOIL ncrit=9
109 | 10000000 | 0.25 | JavaFoil+Calcfoil stall+Eppler ext transition
110 | 10000000 | 0.25 | XFOIL ncrit=9
111 | 10000000 | 0.5 | JavaFoil+Calcfoil stall+Eppler ext transition
112 | 10000000 | 0.5 | XFOIL ncrit=9
113 | 12000000 | 0 | JavaFoil+Calcfoil stall+Eppler ext transition
114 | 12000000 | 0 | XFOIL ncrit=9
115 | 12000000 | 0.1 | JavaFoil+Calcfoil stall+Eppler ext transition
116 | 12000000 | 0.1 | XFOIL ncrit=9
117 | 12000000 | 0.25 | JavaFoil+Calcfoil stall+Eppler ext transition
118 | 12000000 | 0.25 | XFOIL ncrit=9
119 | 12000000 | 0.5 | JavaFoil+Calcfoil stall+Eppler ext transition
120 | 12000000 | 0.5 | XFOIL ncrit=9
121 | 14000000 | 0 | JavaFoil+Calcfoil stall+Eppler ext transition
122 | 14000000 | 0 | XFOIL ncrit=9
123 | 14000000 | 0.1 | JavaFoil+Calcfoil stall+Eppler ext transition
124 | 14000000 | 0.1 | XFOIL ncrit=9
125 | 14000000 | 0.25 | JavaFoil+Calcfoil stall+Eppler ext transition
126 | 14000000 | 0.25 | XFOIL ncrit=9
127 | 14000000 | 0.5 | JavaFoil+Calcfoil stall+Eppler ext transition
128 | 14000000 | 0.5 | XFOIL ncrit=9
129 | 16000000 | 0 | JavaFoil+Calcfoil stall+Eppler ext transition
130 | 16000000 | 0 | XFOIL ncrit=9
131 | 16000000 | 0.1 | JavaFoil+Calcfoil stall+Eppler ext transition
132 | 16000000 | 0.1 | XFOIL ncrit=9
133 | 16000000 | 0.25 | JavaFoil+Calcfoil stall+Eppler ext transition
134 | 16000000 | 0.25 | XFOIL ncrit=9
135 | 16000000 | 0.5 | JavaFoil+Calcfoil stall+Eppler ext transition
136 | 16000000 | 0.5 | XFOIL ncrit=9
137 | 18000000 | 0 | JavaFoil+Calcfoil stall+Eppler ext transition
138 | 18000000 | 0 | XFOIL ncrit=9
139 | 18000000 | 0.1 | JavaFoil+Calcfoil stall+Eppler ext transition
140 | 18000000 | 0.1 | XFOIL ncrit=9
141 | 18000000 | 0.25 | JavaFoil+Calcfoil stall+Eppler ext transition
142 | 18000000 | 0.25 | XFOIL ncrit=9
143 | 18000000 | 0.5 | JavaFoil+Calcfoil stall+Eppler ext transition
144 | 18000000 | 0.5 | XFOIL ncrit=9
145 | 20000000 | 0 | JavaFoil+Calcfoil stall+Eppler ext transition
146 | 20000000 | 0 | XFOIL ncrit=9
147 | 20000000 | 0.1 | JavaFoil+Calcfoil stall+Eppler ext transition
148 | 20000000 | 0.1 | XFOIL ncrit=9
149 | 20000000 | 0.25 | JavaFoil+Calcfoil stall+Eppler ext transition
150 | 20000000 | 0.25 | XFOIL ncrit=9
151 | 20000000 | 0.5 | JavaFoil+Calcfoil stall+Eppler ext transition
152 | 20000000 | 0.5 | XFOIL ncrit=9

## 1. Re 50k Mach 0.00 (1)
BIGFOIL.COM POLAR EXPORT
NACA67-718 a=0.2
NACA67-718 a=0.2 |  |  |  | Cl Max: | 1.727 | at alpha= | 13 | deg
JavaFoil+Calcfoil stall+Eppler ext transition |  |  |  | L/D Max: | 40.884 | at alpha= | 7.5 | deg
Re: | 50000 |  |  | Cd Min: | 0.02169 | at alpha= | -1 | deg
Mach: | 0 |  |  | Cl=0 at alpha= | -3.85 | deg
|  |  |  | @ Cl=0.1, Cd= | 0.041556
|  |  |  | @ Cl=0.4, Cd= | 0.021728
|  |  |  | @ Cl=0.6, Cd= | 0.02306
alpha (deg) | Cl | Cd | Cm | Cl/Cd
-19.5 | -0.546 | 0.32273 | -0.005 | -1.691
-19 | -0.561 | 0.29849 | -0.005 | -1.879
-18.5 | -0.575 | 0.28432 | -0.005 | -2.023
-18 | -0.589 | 0.25886 | -0.005 | -2.275
-17.5 | -0.602 | 0.24312 | -0.005 | -2.475
-17 | -0.614 | 0.23464 | -0.005 | -2.615
-16.5 | -0.624 | 0.21519 | -0.005 | -2.9
-16 | -0.633 | 0.19664 | -0.006 | -3.219
-15.5 | -0.64 | 0.1858 | -0.006 | -3.444
-15 | -0.645 | 0.1732 | -0.005 | -3.723
-14.5 | -0.647 | 0.15913 | -0.006 | -4.067
-14 | -0.647 | 0.1497 | -0.006 | -4.322
-13.5 | -0.644 | 0.14064 | -0.007 | -4.578
-13 | -0.638 | 0.13122 | -0.007 | -4.859
-12.5 | -0.628 | 0.12151 | -0.008 | -5.168
-12 | -0.615 | 0.11221 | -0.008 | -5.48
-11.5 | -0.598 | 0.10634 | -0.007 | -5.626
-11 | -0.578 | 0.09645 | -0.009 | -5.995
-10.5 | -0.555 | 0.09194 | -0.009 | -6.031
-10 | -0.531 | 0.08442 | -0.02 | -6.286
-9.5 | -0.5 | 0.08096 | -0.021 | -6.178
-9 | -0.467 | 0.07402 | -0.022 | -6.306
-8.5 | -0.43 | 0.06997 | -0.023 | -6.15
-8 | -0.39 | 0.06953 | -0.021 | -5.602
-7.5 | -0.348 | 0.06583 | -0.022 | -5.287
-7 | -0.304 | 0.06135 | -0.022 | -4.963
-6.5 | -0.259 | 0.05795 | -0.023 | -4.464
-6 | -0.211 | 0.05453 | -0.024 | -3.878
-5.5 | -0.163 | 0.05171 | -0.025 | -3.159
-5 | -0.115 | 0.0491 | -0.026 | -2.334
-4.5 | -0.065 | 0.04681 | -0.027 | -1.392
-4 | -0.015 | 0.04499 | -0.028 | -0.339
-3.5 | 0.035 | 0.04342 | -0.029 | 0.808
-3 | 0.086 | 0.04188 | -0.03 | 2.047
-2.5 | 0.137 | 0.0407 | -0.031 | 3.354
-2 | 0.188 | 0.03982 | -0.032 | 4.71
-1.5 | 0.239 | 0.03886 | -0.034 | 6.151
-1 | 0.353 | 0.02169 | -0.063 | 16.29
-0.5 | 0.415 | 0.02174 | -0.064 | 19.109
0 | 0.463 | 0.02248 | -0.064 | 20.578
0.5 | 0.52 | 0.02265 | -0.065 | 22.951
1 | 0.579 | 0.02293 | -0.066 | 25.263
1.5 | 0.639 | 0.0233 | -0.068 | 27.419
2 | 0.699 | 0.02365 | -0.069 | 29.544
2.5 | 0.759 | 0.02409 | -0.07 | 31.498
3 | 0.819 | 0.02453 | -0.072 | 33.362
3.5 | 0.878 | 0.02505 | -0.073 | 35.053
4 | 0.938 | 0.0257 | -0.075 | 36.49
4.5 | 0.998 | 0.02647 | -0.076 | 37.7
5 | 1.057 | 0.02728 | -0.077 | 38.741
5.5 | 1.115 | 0.02816 | -0.079 | 39.604
6 | 1.174 | 0.02924 | -0.08 | 40.146
6.5 | 1.23 | 0.03023 | -0.082 | 40.674
7 | 1.284 | 0.0315 | -0.083 | 40.771
7.5 | 1.338 | 0.03273 | -0.085 | 40.884
8 | 1.391 | 0.03423 | -0.086 | 40.629
8.5 | 1.442 | 0.03585 | -0.087 | 40.224
9 | 1.49 | 0.03733 | -0.089 | 39.911
9.5 | 1.533 | 0.03918 | -0.09 | 39.135
10 | 1.576 | 0.04414 | -0.091 | 35.695
10.5 | 1.612 | 0.04604 | -0.093 | 35.008
11 | 1.645 | 0.04833 | -0.094 | 34.036
11.5 | 1.673 | 0.05046 | -0.095 | 33.158
12 | 1.435 | 0.09499 | -0.05 | 15.108
12.5 | 1.452 | 0.10136 | -0.049 | 14.33
13 | 1.727 | 0.05938 | -0.098 | 29.09
13.5 | 1.478 | 0.11495 | -0.05 | 12.862
14 | 1.483 | 0.12245 | -0.048 | 12.114
14.5 | 1.483 | 0.13195 | -0.04 | 11.238
15 | 1.481 | 0.14008 | -0.034 | 10.572
15.5 | 1.476 | 0.14935 | -0.029 | 9.883
16 | 1.464 | 0.15934 | -0.025 | 9.19
16.5 | 1.447 | 0.17025 | -0.029 | 8.501
17 | 1.422 | 0.18211 | -0.03 | 7.81
17.5 | 1.393 | 0.19133 |  | 7.281
18 | 1.361 | 0.21088 |  | 6.455

## 2. Re 50k Mach 0.00 (2)
BIGFOIL.COM POLAR EXPORT
NACA67-718 a=0.2
NACA67-718 a=0.2 |  |  |  | Cl Max: | 0.7312 | at alpha= | 18 | deg
XFOIL ncrit=9 |  |  |  | L/D Max: | 4.502 | at alpha= | 17 | deg
Re: | 50000 |  |  | Cd Min: | 0.21572 | at alpha= | 20 | deg
Mach: | 0 |  |  | Cl=0 at alpha= | 1.0287 | deg
|  |  |  | @ Cl=0.1, Cd= | 0.071425
|  |  |  | @ Cl=0.4, Cd= | 0.11189
|  |  |  | @ Cl=0.6, Cd= | 0.16618
alpha (deg) | Cl | Cd | Cm | Cl/Cd
-9 | -0.5003 | 0.12947 | -0.0163 | -3.8642
-8.5 | -0.527 | 0.12371 | -0.0131 | -4.26
-8 | -0.5696 | 0.11782 | -0.0091 | -4.8345
-7 | -0.6081 | 0.10652 | 0.0053 | -5.7088
-6.5 | -0.3707 | 0.11037 | 0.0168 | -3.3587
-6 | -0.2117 | 0.10586 | 0.0032 | -1.9998
-5 | -0.3409 | 0.09702 | 0.0228 | -3.5137
-4.5 | -0.5231 | 0.08621 | 0.0396 | -6.0677
-4 | -0.7123 | 0.07293 | 0.058 | -9.7669
-3 | -0.6474 | 0.05828 | 0.0317 | -11.1084
-2.5 | -0.6029 | 0.05509 | 0.0337 | -10.9439
-2 | -0.5617 | 0.05266 | 0.036 | -10.6665
-1.5 | -0.5231 | 0.05059 | 0.0379 | -10.34
-1 | -0.4819 | 0.04925 | 0.0392 | -9.7848
-0.5 | -0.4388 | 0.04836 | 0.0398 | -9.0736
0.5 | -0.0355 | 0.06423 | -0.0097 | -0.5527
1 | -0.0037 | 0.06613 | -0.0095 | -0.05595
1.5 | 0.0607 | 0.06912 | -0.0164 | 0.87818
2 | 0.1064 | 0.0718 | -0.0192 | 1.4819
2.5 | 0.1559 | 0.07547 | -0.0224 | 2.0657
3 | 0.1766 | 0.0768 | -0.0204 | 2.2995
3.5 | 0.2142 | 0.07975 | -0.0212 | 2.6859
4 | 0.2471 | 0.08297 | -0.0212 | 2.9782
4.5 | 0.2598 | 0.08461 | -0.0181 | 3.0706
5 | 0.2796 | 0.08688 | -0.0162 | 3.2182
5.5 | 0.3008 | 0.0895 | -0.0145 | 3.3609
6 | 0.3196 | 0.09222 | -0.0126 | 3.4656
6.5 | 0.3336 | 0.09495 | -0.0102 | 3.5134
7 | 0.346 | 0.09773 | -0.0077 | 3.5404
7.5 | 0.3574 | 0.10057 | -0.0051 | 3.5537
8 | 0.3688 | 0.1035 | -0.0026 | 3.5633
8.5 | 0.38 | 0.10637 | 0 | 3.5724
9 | 0.3911 | 0.10931 | 0.0026 | 3.5779
9.5 | 0.4007 | 0.11209 | 0.0053 | 3.5748
10 | 0.4101 | 0.11495 | 0.0079 | 3.5676
10.5 | 0.42 | 0.11784 | 0.0103 | 3.5642
11 | 0.4329 | 0.12101 | 0.0121 | 3.5774
11.5 | 0.4511 | 0.12469 | 0.013 | 3.6178
12 | 0.4781 | 0.12946 | 0.0128 | 3.693
12.5 | 0.4908 | 0.1337 | 0.0133 | 3.6709
13 | 0.497 | 0.13693 | 0.0141 | 3.6296
14 | 0.5425 | 0.14752 | 0.0123 | 3.6775
14.5 | 0.5503 | 0.15138 | 0.0121 | 3.6352
15 | 0.584 | 0.15824 | 0.0104 | 3.6906
15.5 | 0.5878 | 0.16175 | 0.01 | 3.634
16 | 0.6028 | 0.1672 | 0.0088 | 3.6053
16.5 | 0.6787 | 0.16238 | 0.0144 | 4.1797
17 | 0.7296 | 0.16206 | 0.0168 | 4.502
17.5 | 0.6792 | 0.17818 | 0.0088 | 3.8119
18 | 0.7312 | 0.17798 | 0.0116 | 4.1083
20 | 0.7136 | 0.21572 | -0.0081 | 3.308

## 3. Re 50k Mach 0.10 (1)
BIGFOIL.COM POLAR EXPORT
NACA67-718 a=0.2
NACA67-718 a=0.2 |  |  |  | Cl Max: | 1.714 | at alpha= | 13 | deg
JavaFoil+Calcfoil stall+Eppler ext transition |  |  |  | L/D Max: | 40.677 | at alpha= | 7 | deg
Re: | 50000 |  |  | Cd Min: | 0.02174 | at alpha= | -1 | deg
Mach: | 0.1 |  |  | Cl=0 at alpha= | -3.85 | deg
|  |  |  | @ Cl=0.1, Cd= | 0.041665
|  |  |  | @ Cl=0.4, Cd= | 0.021833
|  |  |  | @ Cl=0.6, Cd= | 0.023119
alpha (deg) | Cl | Cd | Cm | Cl/Cd
-19 | -0.512 | 0.31965 | -0.005 | -1.603
-18.5 | -0.53 | 0.30361 | -0.005 | -1.745
-18 | -0.546 | 0.27973 | -0.005 | -1.953
-17.5 | -0.562 | 0.25887 | -0.006 | -2.172
-17 | -0.577 | 0.23884 | -0.006 | -2.417
-16.5 | -0.591 | 0.22987 | -0.006 | -2.571
-16 | -0.603 | 0.2104 | -0.006 | -2.866
-15.5 | -0.613 | 0.1918 | -0.006 | -3.197
-15 | -0.621 | 0.18326 | -0.006 | -3.39
-14.5 | -0.627 | 0.16617 | -0.006 | -3.772
-14 | -0.63 | 0.15323 | -0.006 | -4.109
-13.5 | -0.629 | 0.14335 | -0.006 | -4.39
-13 | -0.626 | 0.13349 | -0.007 | -4.687
-12.5 | -0.618 | 0.12361 | -0.008 | -5.004
-12 | -0.608 | 0.114 | -0.008 | -5.33
-11.5 | -0.593 | 0.10836 | -0.006 | -5.471
-11 | -0.574 | 0.09768 | -0.009 | -5.881
-10.5 | -0.552 | 0.09371 | -0.009 | -5.892
-10 | -0.529 | 0.08528 | -0.02 | -6.206
-9.5 | -0.5 | 0.08177 | -0.021 | -6.11
-9 | -0.467 | 0.07546 | -0.022 | -6.188
-8.5 | -0.431 | 0.06985 | -0.023 | -6.168
-8 | -0.392 | 0.066 | -0.023 | -5.938
-7.5 | -0.349 | 0.06571 | -0.021 | -5.312
-7 | -0.306 | 0.06196 | -0.022 | -4.932
-6.5 | -0.26 | 0.05826 | -0.023 | -4.458
-6 | -0.212 | 0.0549 | -0.024 | -3.868
-5.5 | -0.164 | 0.05197 | -0.025 | -3.158
-5 | -0.115 | 0.04931 | -0.026 | -2.335
-4.5 | -0.065 | 0.04696 | -0.027 | -1.394
-4 | -0.015 | 0.04501 | -0.028 | -0.34
-3.5 | 0.035 | 0.0434 | -0.029 | 0.812
-3 | 0.086 | 0.042 | -0.03 | 2.051
-2.5 | 0.137 | 0.04078 | -0.031 | 3.365
-2 | 0.188 | 0.03987 | -0.032 | 4.728
-1.5 | 0.24 | 0.039 | -0.034 | 6.158
-1 | 0.355 | 0.02174 | -0.063 | 16.333
-0.5 | 0.418 | 0.02187 | -0.065 | 19.094
0 | 0.465 | 0.02255 | -0.064 | 20.614
0.5 | 0.522 | 0.02277 | -0.065 | 22.945
1 | 0.582 | 0.02302 | -0.067 | 25.286
1.5 | 0.642 | 0.02335 | -0.068 | 27.492
2 | 0.702 | 0.02376 | -0.069 | 29.554
2.5 | 0.763 | 0.0242 | -0.071 | 31.513
3 | 0.823 | 0.02463 | -0.072 | 33.394
3.5 | 0.882 | 0.02517 | -0.074 | 35.054
4 | 0.942 | 0.0258 | -0.075 | 36.525
4.5 | 1.003 | 0.02665 | -0.076 | 37.622
5 | 1.062 | 0.02741 | -0.078 | 38.74
5.5 | 1.121 | 0.02837 | -0.079 | 39.512
6 | 1.179 | 0.02939 | -0.081 | 40.131
6.5 | 1.235 | 0.03055 | -0.082 | 40.443
7 | 1.29 | 0.03172 | -0.083 | 40.677
7.5 | 1.344 | 0.0331 | -0.085 | 40.606
8 | 1.397 | 0.03453 | -0.086 | 40.455
8.5 | 1.448 | 0.0362 | -0.088 | 40.014
9 | 1.496 | 0.03774 | -0.089 | 39.644
9.5 | 1.539 | 0.03965 | -0.09 | 38.817
10 | 1.581 | 0.04472 | -0.092 | 35.352
10.5 | 1.617 | 0.04672 | -0.093 | 34.609
11 | 1.649 | 0.04884 | -0.094 | 33.76
11.5 | 1.676 | 0.05115 | -0.095 | 32.768
12 | 1.439 | 0.09545 | -0.052 | 15.077
12.5 | 1.452 | 0.10286 | -0.048 | 14.112
13 | 1.714 | 0.06171 | -0.098 | 27.783
13.5 | 1.474 | 0.11672 | -0.048 | 12.627
14 | 1.478 | 0.12264 | -0.048 | 12.052
14.5 | 1.476 | 0.13374 | -0.043 | 11.036
15 | 1.47 | 0.14285 | -0.034 | 10.293
15.5 | 1.463 | 0.15191 | -0.035 | 9.632
16 | 1.447 | 0.16187 | -0.025 | 8.941
16.5 | 1.426 | 0.17241 | -0.023 | 8.27
17 | 1.396 | 0.18279 |  | 7.638
17.5 | 1.363 | 0.19608 |  | 6.949
18 | 1.326 | 0.2094 |  | 6.33

## 4. Re 50k Mach 0.10 (2)
BIGFOIL.COM POLAR EXPORT
NACA67-718 a=0.2
NACA67-718 a=0.2 |  |  |  | Cl Max: | 0.7205 | at alpha= | 19.5 | deg
XFOIL ncrit=9 |  |  |  | L/D Max: | 3.7174 | at alpha= | 13.5 | deg
Re: | 50000 |  |  | Cd Min: | 0.21655 | at alpha= | 20 | deg
Mach: | 0.1 |  |  | Cl=0 at alpha= | 1.3975 | deg
|  |  |  | @ Cl=0.1, Cd= | 0.071669
|  |  |  | @ Cl=0.4, Cd= | 0.11236
|  |  |  | @ Cl=0.6, Cd= | 0.16615
alpha (deg) | Cl | Cd | Cm | Cl/Cd
-8.5 | -0.5313 | 0.12477 | -0.0133 | -4.2582
-8 | -0.5278 | 0.11856 | -0.0083 | -4.4518
-7.5 | -0.5841 | 0.11304 | -0.0029 | -5.1672
-7 | -0.5911 | 0.10815 | 0.0056 | -5.4656
-6.5 | -0.3751 | 0.11132 | 0.0174 | -3.3696
-6 | -0.2122 | 0.10633 | 0.0031 | -1.9957
-5.5 | -0.2185 | 0.10215 | 0.0058 | -2.139
-5 | -0.3422 | 0.09759 | 0.0229 | -3.5065
-4.5 | -0.5254 | 0.08677 | 0.0396 | -6.0551
-4 | -0.7034 | 0.07398 | 0.0571 | -9.508
-3.5 | -0.7819 | 0.0601 | 0.0554 | -13.01
-3 | -0.6512 | 0.05881 | 0.0317 | -11.0729
-2.5 | -0.6068 | 0.05556 | 0.0337 | -10.9215
-2 | -0.5656 | 0.05309 | 0.0361 | -10.6536
-1.5 | -0.527 | 0.05091 | 0.0379 | -10.3516
-1 | -0.4857 | 0.04954 | 0.0393 | -9.8042
-0.5 | -0.4429 | 0.04861 | 0.0401 | -9.1113
0 | -0.3607 | 0.05086 | 0.0342 | -7.092
0.5 | -0.2852 | 0.0533 | 0.0291 | -5.3508
1 | -0.2458 | 0.05443 | 0.0303 | -4.5159
1.5 | 0.0634 | 0.06952 | -0.0172 | 0.91197
2 | 0.1082 | 0.07215 | -0.0197 | 1.4997
2.5 | 0.1522 | 0.07545 | -0.0219 | 2.0172
3 | 0.1789 | 0.07721 | -0.0208 | 2.3171
3.5 | 0.2201 | 0.0806 | -0.0222 | 2.7308
4 | 0.2417 | 0.0829 | -0.0204 | 2.9156
4.5 | 0.2586 | 0.08477 | -0.0179 | 3.0506
5 | 0.2826 | 0.08731 | -0.0166 | 3.2367
5.5 | 0.306 | 0.09006 | -0.0152 | 3.3977
6 | 0.3267 | 0.09289 | -0.0135 | 3.5171
6.5 | 0.3394 | 0.09555 | -0.0109 | 3.5521
7 | 0.3497 | 0.09825 | -0.0081 | 3.5593
7.5 | 0.3598 | 0.10104 | -0.0053 | 3.561
8 | 0.3696 | 0.10392 | -0.0026 | 3.5566
8.5 | 0.3804 | 0.10678 | 0 | 3.5625
9 | 0.3906 | 0.10968 | 0.0027 | 3.5613
9.5 | 0.4005 | 0.1125 | 0.0054 | 3.56
10 | 0.4102 | 0.11537 | 0.008 | 3.5555
10.5 | 0.4211 | 0.11833 | 0.0103 | 3.5587
11 | 0.4351 | 0.12159 | 0.012 | 3.5784
12.5 | 0.4854 | 0.13372 | 0.0139 | 3.63
13 | 0.498 | 0.13741 | 0.0143 | 3.6242
13.5 | 0.5336 | 0.14354 | 0.0128 | 3.7174
14 | 0.5375 | 0.14756 | 0.0129 | 3.6426
14.5 | 0.5525 | 0.15197 | 0.0123 | 3.6356
15 | 0.5794 | 0.15839 | 0.0108 | 3.6581
15.5 | 0.5949 | 0.16274 | 0.0101 | 3.6555
16 | 0.6021 | 0.16756 | 0.0091 | 3.5933
16.5 | 0.6242 | 0.17364 | 0.0078 | 3.5948
17 | 0.6509 | 0.18016 | 0.0067 | 3.6129
17.5 | 0.6503 | 0.18518 | 0.0046 | 3.5117
18 | 0.6606 | 0.19122 | 0.0023 | 3.4547
18.5 | 0.6734 | 0.19765 | -0.0001 | 3.407
19 | 0.6931 | 0.20519 | -0.0025 | 3.3778
19.5 | 0.7205 | 0.2142 | -0.0045 | 3.3637
20 | 0.7153 | 0.21655 | -0.008 | 3.3032

## 5. Re 50k Mach 0.25 (1)
BIGFOIL.COM POLAR EXPORT
NACA67-718 a=0.2
NACA67-718 a=0.2 |  |  |  | Cl Max: | 1.684 | at alpha= | 12.5 | deg
JavaFoil+Calcfoil stall+Eppler ext transition |  |  |  | L/D Max: | 39.929 | at alpha= | 6.5 | deg
Re: | 50000 |  |  | Cd Min: | 0.02218 | at alpha= | -1 | deg
Mach: | 0.25 |  |  | Cl=0 at alpha= | -3.8462 | deg
|  |  |  | @ Cl=0.1, Cd= | 0.042186
|  |  |  | @ Cl=0.4, Cd= | 0.022207
|  |  |  | @ Cl=0.6, Cd= | 0.023534
alpha (deg) | Cl | Cd | Cm | Cl/Cd
-16.5 | -0.273 | 0.29288 | -0.011 | -0.933
-16 | -0.323 | 0.36452 | -0.007 | -0.887
-15.5 | -0.368 | 0.32076 | -0.007 | -1.148
-15 | -0.409 | 0.27553 | -0.007 | -1.483
-14.5 | -0.444 | 0.23198 | -0.007 | -1.916
-14 | -0.475 | 0.20944 | -0.007 | -2.27
-13.5 | -0.501 | 0.18788 | -0.007 | -2.667
-13 | -0.521 | 0.16782 | -0.007 | -3.105
-12.5 | -0.535 | 0.14615 | -0.006 | -3.662
-12 | -0.543 | 0.1382 |  | -3.929
-11.5 | -0.545 | 0.11989 | -0.007 | -4.543
-11 | -0.54 | 0.10904 | -0.008 | -4.951
-10.5 | -0.529 | 0.10369 |  | -5.099
-10 | -0.512 | 0.09101 | -0.01 | -5.623
-9.5 | -0.489 | 0.08571 | -0.009 | -5.706
-9 | -0.461 | 0.07901 | -0.011 | -5.84
-8.5 | -0.432 | 0.07314 | -0.023 | -5.905
-8 | -0.395 | 0.06858 | -0.024 | -5.765
-7.5 | -0.354 | 0.06811 | -0.022 | -5.199
-7 | -0.311 | 0.06373 | -0.023 | -4.882
-6.5 | -0.265 | 0.05998 | -0.024 | -4.419
-6 | -0.217 | 0.05611 | -0.025 | -3.869
-5.5 | -0.168 | 0.05304 | -0.026 | -3.167
-5 | -0.118 | 0.05003 | -0.027 | -2.357
-4.5 | -0.067 | 0.04777 | -0.028 | -1.405
-4 | -0.016 | 0.04555 | -0.029 | -0.345
-3.5 | 0.036 | 0.0439 | -0.03 | 0.824
-3 | 0.088 | 0.04246 | -0.031 | 2.082
-2.5 | 0.141 | 0.04125 | -0.032 | 3.416
-2 | 0.194 | 0.04032 | -0.033 | 4.801
-1.5 | 0.247 | 0.03944 | -0.034 | 6.252
-1 | 0.365 | 0.02218 | -0.065 | 16.441
-0.5 | 0.429 | 0.02223 | -0.066 | 19.28
0 | 0.478 | 0.02303 | -0.066 | 20.74
0.5 | 0.536 | 0.02322 | -0.067 | 23.108
1 | 0.598 | 0.02352 | -0.068 | 25.419
1.5 | 0.659 | 0.02394 | -0.07 | 27.549
2 | 0.722 | 0.02433 | -0.071 | 29.668
2.5 | 0.783 | 0.02476 | -0.073 | 31.63
3 | 0.845 | 0.0253 | -0.074 | 33.385
3.5 | 0.906 | 0.02595 | -0.076 | 34.924
4 | 0.968 | 0.02665 | -0.077 | 36.33
4.5 | 1.029 | 0.02747 | -0.078 | 37.472
5 | 1.09 | 0.02845 | -0.08 | 38.31
5.5 | 1.15 | 0.0295 | -0.081 | 38.997
6 | 1.21 | 0.03064 | -0.083 | 39.505
6.5 | 1.267 | 0.03173 | -0.084 | 39.929
7 | 1.323 | 0.0332 | -0.086 | 39.834
7.5 | 1.377 | 0.03472 | -0.087 | 39.676
8 | 1.43 | 0.03632 | -0.088 | 39.38
8.5 | 1.482 | 0.03816 | -0.09 | 38.831
9 | 1.529 | 0.03993 | -0.091 | 38.288
9.5 | 1.572 | 0.04507 | -0.093 | 34.881
10 | 1.609 | 0.04764 | -0.094 | 33.773
10.5 | 1.64 | 0.04986 | -0.095 | 32.901
11 | 1.666 | 0.05237 | -0.097 | 31.812
11.5 | 1.428 | 0.09283 | -0.053 | 15.388
12 | 1.437 | 0.10065 | -0.048 | 14.274
12.5 | 1.684 | 0.06451 | -0.099 | 26.1
13 | 1.446 | 0.11495 | -0.05 | 12.579
13.5 | 1.436 | 0.1259 | -0.044 | 11.406
14 | 1.421 | 0.13442 | -0.031 | 10.571
14.5 | 1.402 | 0.14331 | -0.034 | 9.784
15 | 1.376 | 0.15606 | -0.027 | 8.815
15.5 | 1.342 | 0.17132 |  | 7.836
16 | 1.297 | 0.18457 |  | 7.026
16.5 | 1.241 | 0.20639 |  | 6.012
17 | 1.171 | 0.22686 |  | 5.16
17.5 | 1.094 | 0.25116 |  | 4.355

## 6. Re 50k Mach 0.25 (2)
BIGFOIL.COM POLAR EXPORT
NACA67-718 a=0.2
NACA67-718 a=0.2 |  |  |  | Cl Max: | 0.3094 | at alpha= | 5.5 | deg
XFOIL ncrit=9 |  |  |  | L/D Max: | 3.3438 | at alpha= | 5.5 | deg
Re: | 50000 |  |  | Cd Min: | 0.12336 | at alpha= | -8 | deg
Mach: | 0.25 |  |  | Cl=0 at alpha= | 1.8304 | deg
|  |  |  | @ Cl=0.1, Cd= | 0.073686
|  |  |  | @ Cl=0.4, Cd= | 0.09253
|  |  |  | @ Cl=0.6, Cd= | 0.09253
alpha (deg) | Cl | Cd | Cm | Cl/Cd
-8 | -0.5276 | 0.12336 | -0.0086 | -4.2769
-7.5 | -0.5244 | 0.11835 | -0.0019 | -4.4309
-7 | -0.5131 | 0.11395 | 0.0065 | -4.5029
-6.5 | -0.3401 | 0.11446 | 0.0142 | -2.9713
-6 | -0.221 | 0.10966 | 0.004 | -2.0153
-5 | -0.3514 | 0.10006 | 0.0226 | -3.5119
-4.5 | -0.5307 | 0.08917 | 0.0376 | -5.9516
-3 | -0.6733 | 0.06132 | 0.0318 | -10.9801
-2.5 | -0.6276 | 0.05813 | 0.0338 | -10.7965
-2 | -0.5867 | 0.05554 | 0.0364 | -10.5636
-1.5 | -0.548 | 0.0527 | 0.0383 | -10.3985
-1 | -0.5065 | 0.05117 | 0.0399 | -9.8984
-0.5 | -0.4605 | 0.05039 | 0.0407 | -9.1387
0 | -0.3692 | 0.05246 | 0.0332 | -7.0377
1 | -0.2372 | 0.05727 | 0.0272 | -4.1418
1.5 | -0.2332 | 0.05535 | 0.035 | -4.2132
2 | 0.1197 | 0.07477 | -0.0227 | 1.6009
2.5 | 0.1562 | 0.07702 | -0.0232 | 2.028
3 | 0.1914 | 0.08008 | -0.0235 | 2.3901
3.5 | 0.2132 | 0.08178 | -0.0214 | 2.607
4 | 0.2503 | 0.08483 | -0.0218 | 2.9506
4.5 | 0.2789 | 0.08791 | -0.021 | 3.1726
5 | 0.2932 | 0.09006 | -0.0181 | 3.2556
5.5 | 0.3094 | 0.09253 | -0.0157 | 3.3438

## 7. Re 50k Mach 0.50 (1)
BIGFOIL.COM POLAR EXPORT
NACA67-718 a=0.2
NACA67-718 a=0.2 |  |  |  | Cl Max: | 1.651 | at alpha= | 9.5 | deg
JavaFoil+Calcfoil stall+Eppler ext transition |  |  |  | L/D Max: | 36.436 | at alpha= | 6 | deg
Re: | 50000 |  |  | Cd Min: | 0.02431 | at alpha= | -0.5 | deg
Mach: | 0.5 |  |  | Cl=0 at alpha= | -3.8509 | deg
|  |  |  | @ Cl=0.1, Cd= | 0.04474
|  |  |  | @ Cl=0.4, Cd= | 0.033379
|  |  |  | @ Cl=0.6, Cd= | 0.025557
alpha (deg) | Cl | Cd | Cm | Cl/Cd
-20 | -0.921 | 0.43837 | -0.013 | -2.101
-19.5 | -0.893 | 0.43579 | -0.013 | -2.05
-19 | -0.864 | 0.41998 | -0.013 | -2.056
-18.5 | -0.835 | 0.39194 | -0.014 | -2.131
-18 | -0.807 | 0.38405 | -0.014 | -2.102
-17.5 | -0.779 | 0.54983 | -0.015 | -1.417
-17 | -0.751 | 0.379 | -0.015 | -1.982
-16.5 | -0.723 | 0.37417 | -0.016 | -1.932
-16 | -0.695 | 0.3522 | -0.017 | -1.973
-15.5 | -0.667 | 0.38226 | -0.017 | -1.744
-15 | -0.637 | 0.34392 | -0.017 | -1.851
-14.5 | -0.608 | 0.338 | -0.017 | -1.799
-14 | -0.58 | 0.30994 | -0.018 | -1.871
-13.5 | -0.552 | 0.33655 | -0.018 | -1.639
-13 | -0.523 | 0.32975 | -0.019 | -1.587
-12.5 | -0.495 | 0.33056 | -0.02 | -1.497
-12 | -0.466 | 0.31293 | -0.02 | -1.491
-11.5 | -0.438 | 0.27852 | -0.021 | -1.572
-11 | -0.408 | 0.26666 | -0.02 | -1.532
-10.5 | -0.38 | 0.26082 | -0.02 | -1.457
-10 | -0.352 | 0.23717 | -0.021 | -1.482
-9.5 | -0.323 | 0.25778 | -0.021 | -1.253
-9 | -0.294 | 0.2077 | -0.02 | -1.415
-8.5 | -0.265 | 0.17423 |  | -1.52
-8 | -0.236 | 0.1719 |  | -1.376
-7.5 | -0.315 | 0.09166 |  | -3.439
-7 | -0.312 | 0.0723 | -0.01 | -4.317
-6.5 | -0.279 | 0.06551 | -0.028 | -4.258
-6 | -0.232 | 0.06534 | -0.026 | -3.556
-5.5 | -0.182 | 0.05972 | -0.027 | -3.052
-5 | -0.129 | 0.05512 | -0.029 | -2.343
-4.5 | -0.074 | 0.05182 | -0.03 | -1.427
-4 | -0.017 | 0.04856 | -0.031 | -0.358
-3.5 | 0.04 | 0.04648 | -0.033 | 0.865
-3 | 0.098 | 0.04479 | -0.034 | 2.197
-2.5 | 0.157 | 0.04332 | -0.035 | 3.623
-2 | 0.216 | 0.04227 | -0.036 | 5.106
-1.5 | 0.275 | 0.04144 | -0.037 | 6.635
-1 | 0.336 | 0.04082 | -0.04 | 8.235
-0.5 | 0.478 | 0.02431 | -0.074 | 19.656
0 | 0.533 | 0.02578 | -0.075 | 20.686
0.5 | 0.599 | 0.02555 | -0.075 | 23.429
1 | 0.667 | 0.02601 | -0.076 | 25.663
1.5 | 0.737 | 0.02656 | -0.078 | 27.73
2 | 0.805 | 0.02719 | -0.079 | 29.611
2.5 | 0.873 | 0.02786 | -0.081 | 31.35
3 | 0.942 | 0.02878 | -0.083 | 32.722
3.5 | 1.01 | 0.02971 | -0.084 | 34.008
4 | 1.078 | 0.03082 | -0.086 | 34.963
4.5 | 1.145 | 0.03216 | -0.087 | 35.599
5 | 1.211 | 0.03355 | -0.089 | 36.101
5.5 | 1.277 | 0.0352 | -0.09 | 36.276
6 | 1.342 | 0.03682 | -0.092 | 36.436
6.5 | 1.402 | 0.03895 | -0.093 | 35.995
7 | 1.459 | 0.04122 | -0.095 | 35.411
7.5 | 1.513 | 0.04354 | -0.096 | 34.752
8 | 1.563 | 0.04634 | -0.098 | 33.735
8.5 | 1.611 | 0.05342 | -0.1 | 30.159
9 | 1.643 | 0.05701 | -0.101 | 28.83
9.5 | 1.651 | 0.06098 | -0.102 | 27.066
10 | 1.376 | 0.0922 | -0.049 | 14.925
10.5 | 1.312 | 0.10139 | -0.058 | 12.945
11 | 0.83 | 0.17968 |  | 4.621
11.5 | 0.858 | 0.22381 | -0.03 | 3.833
12 | 0.886 | 0.24768 | -0.041 | 3.576
12.5 | 0.914 | 0.29788 | -0.048 | 3.068
13 | 0.941 | 0.28855 | -0.049 | 3.26
13.5 | 0.969 | 0.31707 | -0.054 | 3.056
14 | 0.996 | 0.32919 | -0.056 | 3.027
14.5 | 1.023 | 0.33502 | -0.058 | 3.055

## 8. Re 50k Mach 0.50 (2)
BIGFOIL.COM POLAR EXPORT
NACA67-718 a=0.2
NACA67-718 a=0.2 |  |  |  | Cl Max: | 0.76 | at alpha= | 20 | deg
XFOIL ncrit=9 |  |  |  | L/D Max: | 4.1123 | at alpha= | 7 | deg
Re: | 50000 |  |  | Cd Min: | 0.24198 | at alpha= | 20 | deg
Mach: | 0.5 |  |  | Cl=0 at alpha= | 2.0181 | deg
|  |  |  | @ Cl=0.1, Cd= | 0.081773
|  |  |  | @ Cl=0.4, Cd= | 0.099354
|  |  |  | @ Cl=0.6, Cd= | 0.17365
alpha (deg) | Cl | Cd | Cm | Cl/Cd
-8.5 | -0.4588 | 0.14608 | -0.0128 | -3.1407
-8 | -0.4377 | 0.13909 | -0.008 | -3.1469
-7.5 | -0.442 | 0.13468 | -0.0017 | -3.2819
-7 | -0.398 | 0.13039 | 0.0062 | -3.0524
-6.5 | -0.3023 | 0.12679 | 0.0077 | -2.3843
-6 | -0.236 | 0.12258 | 0.0033 | -1.9253
-5 | -0.4021 | 0.10988 | 0.0202 | -3.6594
-4.5 | -0.5858 | 0.09739 | 0.0258 | -6.015
-3.5 | -0.7636 | 0.07826 | 0.0293 | -9.7572
-3 | -0.7321 | 0.07298 | 0.0285 | -10.0315
-2.5 | -0.7049 | 0.06794 | 0.032 | -10.3753
-2 | -0.6728 | 0.06399 | 0.0357 | -10.5141
-1.5 | -0.6337 | 0.06121 | 0.0391 | -10.3529
-1 | -0.5855 | 0.05896 | 0.0405 | -9.9305
-0.5 | -0.5057 | 0.05927 | 0.0369 | -8.5321
0 | -0.4252 | 0.05951 | 0.0326 | -7.145
0.5 | -0.2991 | 0.06304 | 0.0205 | -4.7446
1 | -0.2133 | 0.06654 | 0.0156 | -3.2056
1.5 | -0.1908 | 0.0667 | 0.0212 | -2.8606
2.5 | 0.1775 | 0.08579 | -0.0294 | 2.069
3 | 0.2134 | 0.08815 | -0.0287 | 2.4209
3.5 | 0.2413 | 0.09077 | -0.0269 | 2.6584
4 | 0.3187 | 0.0907 | -0.0289 | 3.5138
5 | 0.3719 | 0.09509 | -0.024 | 3.911
5.5 | 0.39 | 0.09772 | -0.0209 | 3.991
6 | 0.4075 | 0.10058 | -0.0179 | 4.0515
6.5 | 0.423 | 0.10378 | -0.015 | 4.0759
7 | 0.4401 | 0.10702 | -0.0123 | 4.1123
7.5 | 0.4396 | 0.11125 | -0.0089 | 3.9515
9 | 0.4247 | 0.12484 | 0.0005 | 3.402
9.5 | 0.437 | 0.12822 | 0.0031 | 3.4082
10 | 0.4493 | 0.13154 | 0.0056 | 3.4157
10.5 | 0.4607 | 0.13493 | 0.0082 | 3.4144
11 | 0.474 | 0.13841 | 0.0106 | 3.4246
11.5 | 0.5003 | 0.14336 | 0.0119 | 3.4898
12 | 0.5051 | 0.14657 | 0.0147 | 3.4461
12.5 | 0.5092 | 0.14976 | 0.0171 | 3.4001
13 | 0.5151 | 0.15281 | 0.0191 | 3.3709
13.5 | 0.5379 | 0.15788 | 0.0194 | 3.407
14 | 0.5576 | 0.16368 | 0.0191 | 3.4066
14.5 | 0.5627 | 0.16724 | 0.0191 | 3.3646
15 | 0.5896 | 0.17372 | 0.018 | 3.394
15.5 | 0.638 | 0.17341 | 0.0215 | 3.6791
16.5 | 0.6577 | 0.19145 | 0.0147 | 3.4354
17 | 0.656 | 0.19732 | 0.0112 | 3.3245
17.5 | 0.6726 | 0.20455 | 0.0083 | 3.2882
18 | 0.6972 | 0.21355 | 0.0055 | 3.2648
18.5 | 0.7082 | 0.21952 | 0.002 | 3.2261
19 | 0.7208 | 0.22641 | -0.0019 | 3.1836
19.5 | 0.7497 | 0.2371 | -0.0049 | 3.162
20 | 0.76 | 0.24198 | -0.009 | 3.1408

## 9. Re 100k Mach 0.00 (1)
BIGFOIL.COM POLAR EXPORT
NACA67-718 a=0.2
NACA67-718 a=0.2 |  |  |  | Cl Max: | 1.753 | at alpha= | 14 | deg
JavaFoil+Calcfoil stall+Eppler ext transition |  |  |  | L/D Max: | 53.31 | at alpha= | 7 | deg
Re: | 100000 |  |  | Cd Min: | 0.01639 | at alpha= | 0 | deg
Mach: | 0 |  |  | Cl=0 at alpha= | -3.85 | deg
|  |  |  | @ Cl=0.1, Cd= | 0.036933
|  |  |  | @ Cl=0.4, Cd= | 0.016868
|  |  |  | @ Cl=0.6, Cd= | 0.016847
alpha (deg) | Cl | Cd | Cm | Cl/Cd
-19.5 | -0.546 | 0.26819 | -0.005 | -2.036
-19 | -0.561 | 0.25171 | -0.005 | -2.228
-18.5 | -0.575 | 0.23694 | -0.006 | -2.428
-18 | -0.589 | 0.2192 | -0.006 | -2.687
-17.5 | -0.602 | 0.20845 | -0.006 | -2.887
-17 | -0.614 | 0.19548 | -0.006 | -3.139
-16.5 | -0.624 | 0.18199 | -0.006 | -3.429
-16 | -0.633 | 0.17144 | -0.006 | -3.692
-15.5 | -0.64 | 0.15806 | -0.006 | -4.049
-15 | -0.645 | 0.14899 | -0.006 | -4.328
-14.5 | -0.647 | 0.14145 | -0.007 | -4.576
-14 | -0.647 | 0.12919 | -0.007 | -5.008
-13.5 | -0.644 | 0.12229 | -0.007 | -5.265
-13 | -0.638 | 0.11394 | -0.008 | -5.596
-12.5 | -0.628 | 0.10564 | -0.008 | -5.945
-12 | -0.615 | 0.10003 | -0.009 | -6.148
-11.5 | -0.598 | 0.09505 | -0.008 | -6.295
-11 | -0.582 | 0.08803 | -0.019 | -6.609
-10.5 | -0.555 | 0.0823 | -0.01 | -6.738
-10 | -0.531 | 0.07683 | -0.021 | -6.915
-9.5 | -0.501 | 0.07239 | -0.021 | -6.919
-9 | -0.467 | 0.06678 | -0.022 | -6.998
-8.5 | -0.431 | 0.06263 | -0.023 | -6.878
-8 | -0.39 | 0.06173 | -0.021 | -6.313
-7.5 | -0.348 | 0.05834 | -0.022 | -5.97
-7 | -0.305 | 0.05459 | -0.023 | -5.581
-6.5 | -0.259 | 0.05169 | -0.024 | -5.007
-6 | -0.212 | 0.04846 | -0.025 | -4.366
-5.5 | -0.163 | 0.04608 | -0.025 | -3.548
-5 | -0.115 | 0.04388 | -0.027 | -2.614
-4.5 | -0.065 | 0.04178 | -0.028 | -1.561
-4 | -0.015 | 0.04003 | -0.028 | -0.381
-3.5 | 0.035 | 0.03855 | -0.029 | 0.91
-3 | 0.086 | 0.03724 | -0.03 | 2.303
-2.5 | 0.137 | 0.03612 | -0.031 | 3.782
-2 | 0.188 | 0.03497 | -0.034 | 5.377
-1.5 | 0.291 | 0.017 | -0.062 | 17.091
-1 | 0.354 | 0.01689 | -0.063 | 20.957
-0.5 | 0.416 | 0.01686 | -0.065 | 24.693
0 | 0.463 | 0.01639 | -0.064 | 28.263
0.5 | 0.521 | 0.01655 | -0.065 | 31.46
1 | 0.58 | 0.01676 | -0.066 | 34.633
1.5 | 0.64 | 0.01702 | -0.068 | 37.629
2 | 0.701 | 0.01726 | -0.069 | 40.609
2.5 | 0.762 | 0.01761 | -0.071 | 43.258
3 | 0.822 | 0.01797 | -0.072 | 45.736
3.5 | 0.882 | 0.01842 | -0.074 | 47.888
4 | 0.943 | 0.01899 | -0.076 | 49.628
4.5 | 1.003 | 0.01975 | -0.077 | 50.8
5 | 1.062 | 0.02047 | -0.079 | 51.892
5.5 | 1.121 | 0.02127 | -0.08 | 52.72
6 | 1.18 | 0.02229 | -0.082 | 52.926
6.5 | 1.236 | 0.02323 | -0.083 | 53.201
7 | 1.291 | 0.02421 | -0.084 | 53.31
7.5 | 1.344 | 0.02534 | -0.086 | 53.053
8 | 1.397 | 0.02669 | -0.087 | 52.341
8.5 | 1.448 | 0.02807 | -0.088 | 51.601
9 | 1.496 | 0.0294 | -0.09 | 50.887
9.5 | 1.54 | 0.03087 | -0.091 | 49.874
10 | 1.579 | 0.03758 | -0.092 | 42.01
10.5 | 1.616 | 0.03923 | -0.093 | 41.185
11 | 1.649 | 0.04103 | -0.095 | 40.187
11.5 | 1.678 | 0.04301 | -0.096 | 39.013
12 | 1.702 | 0.04492 | -0.097 | 37.897
12.5 | 1.723 | 0.04705 | -0.098 | 36.612
13 | 1.738 | 0.05061 | -0.1 | 34.338
13.5 | 1.748 | 0.05341 | -0.101 | 32.738
14 | 1.753 | 0.05587 | -0.102 | 31.381
14.5 | 1.492 | 0.11919 | -0.055 | 12.518
15 | 1.487 | 0.12694 | -0.05 | 11.71
15.5 | 1.48 | 0.13573 | -0.047 | 10.907
16 | 1.467 | 0.14434 | -0.043 | 10.163
16.5 | 1.448 | 0.15179 | -0.038 | 9.542
17 | 1.423 | 0.16298 | -0.039 | 8.734
17.5 | 1.394 | 0.17136 | -0.034 | 8.134
18 | 1.361 | 0.18312 | -0.026 | 7.434
18.5 | 1.327 | 0.19257 | -0.019 | 6.889
19 | 1.289 | 0.2051 |  | 6.287

## 10. Re 100k Mach 0.00 (2)
BIGFOIL.COM POLAR EXPORT
NACA67-718 a=0.2
NACA67-718 a=0.2 |  |  |  | Cl Max: | 0.836 | at alpha= | 6.5 | deg
XFOIL ncrit=9 |  |  |  | L/D Max: | 16.6071 | at alpha= | 6.5 | deg
Re: | 100000 |  |  | Cd Min: | 0.15638 | at alpha= | -12 | deg
Mach: | 0 |  |  | Cl=0 at alpha= | -0.32749 | deg
|  |  |  | @ Cl=0.1, Cd= | 0.051754
|  |  |  | @ Cl=0.4, Cd= | 0.054764
|  |  |  | @ Cl=0.6, Cd= | 0.054086
alpha (deg) | Cl | Cd | Cm | Cl/Cd
-12 | -0.4313 | 0.15638 | -0.028 | -2.758
-11.5 | -0.4531 | 0.15143 | -0.0297 | -2.9921
-11 | -0.5044 | 0.1464 | -0.0347 | -3.4454
-10.5 | -0.4652 | 0.13863 | -0.0271 | -3.3557
-10 | -0.4846 | 0.13288 | -0.0271 | -3.6469
-9.5 | -0.5417 | 0.12572 | -0.0312 | -4.3088
-9 | -0.6038 | 0.12029 | -0.028 | -5.0195
-8.5 | -0.5755 | 0.1118 | -0.0248 | -5.1476
-8 | -0.6305 | 0.10661 | -0.0182 | -5.9141
-7.5 | -0.6793 | 0.10156 | -0.0103 | -6.6887
-7 | -0.7411 | 0.10019 | -0.0015 | -7.3969
-6.5 | -0.7062 | 0.08863 | -0.003 | -7.968
-6 | -0.6977 | 0.08225 | -0.0015 | -8.4827
-5.5 | -0.6816 | 0.07728 | 0.0008 | -8.8199
-5 | -0.6602 | 0.07287 | 0.0033 | -9.06
-4.5 | -0.6367 | 0.06818 | 0.0058 | -9.3385
-4 | -0.6095 | 0.06448 | 0.0082 | -9.4525
-3 | -0.4942 | 0.05771 | 0.011 | -8.5635
-2.5 | -0.451 | 0.05272 | 0.0133 | -8.5546
-2 | -0.4049 | 0.05117 | 0.0144 | -7.9128
-1.5 | -0.3516 | 0.05023 | 0.0142 | -6.9998
-1 | -0.2948 | 0.04942 | 0.0127 | -5.9652
-0.5 | -0.1635 | 0.04824 | 0.0021 | -3.3893
0 | 0.3104 | 0.05456 | -0.0697 | 5.6891
0.5 | 0.3526 | 0.05469 | -0.0686 | 6.4472
1 | 0.3943 | 0.05476 | -0.0673 | 7.2005
1.5 | 0.4352 | 0.05479 | -0.0658 | 7.9431
2 | 0.4766 | 0.05468 | -0.0643 | 8.7162
2.5 | 0.5167 | 0.05455 | -0.0626 | 9.472
3 | 0.5559 | 0.05436 | -0.0605 | 10.2263
3.5 | 0.5941 | 0.05413 | -0.0583 | 10.9754
4 | 0.6313 | 0.05385 | -0.0558 | 11.7233
4.5 | 0.6666 | 0.05366 | -0.053 | 12.4227
5 | 0.701 | 0.05344 | -0.05 | 13.1175
6 | 0.7667 | 0.05308 | -0.0435 | 14.4442
6.5 | 0.836 | 0.05034 | -0.044 | 16.6071

## 11. Re 100k Mach 0.10 (1)
BIGFOIL.COM POLAR EXPORT
NACA67-718 a=0.2
NACA67-718 a=0.2 |  |  |  | Cl Max: | 1.746 | at alpha= | 14 | deg
JavaFoil+Calcfoil stall+Eppler ext transition |  |  |  | L/D Max: | 53.134 | at alpha= | 6.5 | deg
Re: | 100000 |  |  | Cd Min: | 0.01645 | at alpha= | 0 | deg
Mach: | 0.1 |  |  | Cl=0 at alpha= | -3.85 | deg
|  |  |  | @ Cl=0.1, Cd= | 0.03702
|  |  |  | @ Cl=0.4, Cd= | 0.016949
|  |  |  | @ Cl=0.6, Cd= | 0.016894
alpha (deg) | Cl | Cd | Cm | Cl/Cd
-19 | -0.514 | 0.25264 | -0.009 | -2.034
-18.5 | -0.53 | 0.25189 | -0.006 | -2.103
-18 | -0.546 | 0.2357 | -0.006 | -2.318
-17.5 | -0.562 | 0.21773 | -0.006 | -2.583
-17 | -0.577 | 0.20381 | -0.006 | -2.833
-16.5 | -0.591 | 0.19066 | -0.006 | -3.1
-16 | -0.603 | 0.17725 | -0.006 | -3.402
-15.5 | -0.613 | 0.16679 | -0.007 | -3.677
-15 | -0.621 | 0.155 | -0.006 | -4.008
-14.5 | -0.627 | 0.14424 | -0.006 | -4.346
-14 | -0.63 | 0.13362 | -0.007 | -4.712
-13.5 | -0.629 | 0.12529 | -0.007 | -5.023
-13 | -0.626 | 0.1157 | -0.007 | -5.408
-12.5 | -0.619 | 0.10819 | -0.008 | -5.717
-12 | -0.608 | 0.1011 | -0.009 | -6.01
-11.5 | -0.593 | 0.09572 | -0.007 | -6.194
-11 | -0.574 | 0.08738 | -0.01 | -6.575
-10.5 | -0.552 | 0.08345 | -0.01 | -6.616
-10 | -0.53 | 0.07757 | -0.021 | -6.831
-9.5 | -0.5 | 0.07284 | -0.021 | -6.868
-9 | -0.467 | 0.06788 | -0.022 | -6.887
-8.5 | -0.431 | 0.06351 | -0.023 | -6.792
-8 | -0.392 | 0.05927 | -0.024 | -6.619
-7.5 | -0.349 | 0.05841 | -0.022 | -5.979
-7 | -0.306 | 0.05468 | -0.023 | -5.591
-6.5 | -0.26 | 0.05168 | -0.024 | -5.029
-6 | -0.213 | 0.04874 | -0.025 | -4.36
-5.5 | -0.164 | 0.0463 | -0.026 | -3.546
-5 | -0.115 | 0.04388 | -0.027 | -2.625
-4.5 | -0.066 | 0.04179 | -0.028 | -1.568
-4 | -0.015 | 0.04007 | -0.028 | -0.382
-3.5 | 0.035 | 0.03865 | -0.029 | 0.912
-3 | 0.086 | 0.03733 | -0.03 | 2.308
-2.5 | 0.137 | 0.0362 | -0.031 | 3.793
-2 | 0.189 | 0.03504 | -0.034 | 5.391
-1.5 | 0.292 | 0.01704 | -0.062 | 17.133
-1 | 0.356 | 0.01697 | -0.063 | 20.955
-0.5 | 0.418 | 0.01694 | -0.065 | 24.69
0 | 0.466 | 0.01645 | -0.064 | 28.294
0.5 | 0.523 | 0.01663 | -0.066 | 31.472
1 | 0.583 | 0.01683 | -0.067 | 34.655
1.5 | 0.644 | 0.01706 | -0.068 | 37.727
2 | 0.704 | 0.01736 | -0.07 | 40.585
2.5 | 0.766 | 0.01769 | -0.071 | 43.282
3 | 0.826 | 0.01805 | -0.073 | 45.774
3.5 | 0.887 | 0.01852 | -0.074 | 47.873
4 | 0.947 | 0.0191 | -0.076 | 49.588
4.5 | 1.008 | 0.01986 | -0.078 | 50.76
5 | 1.067 | 0.02061 | -0.079 | 51.804
5.5 | 1.127 | 0.02146 | -0.08 | 52.498
6 | 1.185 | 0.02247 | -0.082 | 52.763
6.5 | 1.241 | 0.02336 | -0.083 | 53.134
7 | 1.296 | 0.02442 | -0.085 | 53.082
7.5 | 1.35 | 0.02559 | -0.086 | 52.771
8 | 1.403 | 0.02697 | -0.087 | 52.03
8.5 | 1.454 | 0.0283 | -0.089 | 51.396
9 | 1.502 | 0.02974 | -0.09 | 50.512
9.5 | 1.546 | 0.03123 | -0.091 | 49.494
10 | 1.584 | 0.03789 | -0.093 | 41.808
10.5 | 1.621 | 0.03978 | -0.094 | 40.74
11 | 1.653 | 0.04143 | -0.095 | 39.888
11.5 | 1.681 | 0.04357 | -0.096 | 38.577
12 | 1.704 | 0.0456 | -0.098 | 37.37
12.5 | 1.722 | 0.0477 | -0.099 | 36.105
13 | 1.736 | 0.05131 | -0.1 | 33.829
13.5 | 1.744 | 0.0543 | -0.101 | 32.114
14 | 1.746 | 0.05723 | -0.102 | 30.5
14.5 | 1.485 | 0.12008 | -0.056 | 12.37
15 | 1.476 | 0.12899 | -0.05 | 11.443
15.5 | 1.468 | 0.13679 | -0.049 | 10.731
16 | 1.45 | 0.14667 | -0.043 | 9.884
16.5 | 1.427 | 0.15412 | -0.036 | 9.258
17 | 1.397 | 0.16523 | -0.035 | 8.455
17.5 | 1.363 | 0.17425 | -0.028 | 7.821
18 | 1.326 | 0.18473 | -0.028 | 7.178
18.5 | 1.286 | 0.19468 |  | 6.605
19 | 1.244 | 0.21293 |  | 5.841

## 12. Re 100k Mach 0.10 (2)
BIGFOIL.COM POLAR EXPORT
NACA67-718 a=0.2
NACA67-718 a=0.2 |  |  |  | Cl Max: | 1.2773 | at alpha= | 11 | deg
XFOIL ncrit=9 |  |  |  | L/D Max: | 34.5964 | at alpha= | 11 | deg
Re: | 100000 |  |  | Cd Min: | 0.15714 | at alpha= | -12 | deg
Mach: | 0.1 |  |  | Cl=0 at alpha= | -0.5175 | deg
|  |  |  | @ Cl=0.1, Cd= | 0.052868
|  |  |  | @ Cl=0.4, Cd= | 0.054849
|  |  |  | @ Cl=0.6, Cd= | 0.054097
alpha (deg) | Cl | Cd | Cm | Cl/Cd
-12 | -0.4297 | 0.15714 | -0.028 | -2.7345
-11.5 | -0.4538 | 0.15237 | -0.03 | -2.9783
-11 | -0.504 | 0.14746 | -0.0349 | -3.4179
-10.5 | -0.4615 | 0.13954 | -0.027 | -3.3073
-10 | -0.4836 | 0.13379 | -0.0274 | -3.6146
-9.5 | -0.5419 | 0.12683 | -0.0316 | -4.2726
-8.5 | -0.5622 | 0.11306 | -0.0249 | -4.9726
-8 | -0.6179 | 0.10744 | -0.0195 | -5.7511
-7.5 | -0.6746 | 0.10266 | -0.0111 | -6.5712
-7 | -0.74 | 0.10147 | -0.0022 | -7.2928
-6.5 | -0.7023 | 0.08964 | -0.0038 | -7.8347
-6 | -0.6954 | 0.0831 | -0.0024 | -8.3682
-5.5 | -0.6807 | 0.07799 | 0 | -8.728
-5 | -0.6605 | 0.0735 | 0.0027 | -8.9864
-4.5 | -0.6376 | 0.06875 | 0.0053 | -9.2742
-4 | -0.6117 | 0.06497 | 0.008 | -9.4151
-3 | -0.4953 | 0.05785 | 0.0104 | -8.5618
-2.5 | -0.4518 | 0.05319 | 0.0128 | -8.4941
-2 | -0.4062 | 0.0515 | 0.0141 | -7.8874
-1.5 | -0.3541 | 0.05055 | 0.0142 | -7.0049
-1 | -0.2951 | 0.04956 | 0.0124 | -5.9544
0 | 0.3165 | 0.05468 | -0.0707 | 5.7882
0.5 | 0.3588 | 0.0548 | -0.0695 | 6.5474
1 | 0.4007 | 0.05485 | -0.0682 | 7.3054
1.5 | 0.4416 | 0.05485 | -0.0667 | 8.051
2 | 0.4834 | 0.05471 | -0.0652 | 8.8357
2.5 | 0.5236 | 0.05456 | -0.0633 | 9.5968
3 | 0.563 | 0.05434 | -0.0613 | 10.3607
3.5 | 0.6011 | 0.05409 | -0.059 | 11.113
4 | 0.6386 | 0.05379 | -0.0564 | 11.8721
4.5 | 0.6735 | 0.05359 | -0.0535 | 12.5676
5 | 0.7081 | 0.05335 | -0.0505 | 13.2727
5.5 | 0.7405 | 0.05324 | -0.0472 | 13.9087
6.5 | 0.8541 | 0.04947 | -0.0454 | 17.265
7 | 0.8352 | 0.05264 | -0.0364 | 15.8663
7.5 | 0.8872 | 0.05066 | -0.0346 | 17.5128
8 | 1.0177 | 0.04339 | -0.0411 | 23.4547
8.5 | 1.0408 | 0.04346 | -0.0362 | 23.9485
9 | 1.0536 | 0.04417 | -0.0301 | 23.8533
9.5 | 1.217 | 0.03687 | -0.0422 | 33.0079
10 | 1.2121 | 0.03811 | -0.0332 | 31.8053
10.5 | 1.2388 | 0.03796 | -0.0285 | 32.6344
11 | 1.2773 | 0.03692 | -0.0249 | 34.5964
11.5 | 1.2583 | 0.03797 | -0.014 | 33.1393
12 | 1.2707 | 0.03775 | -0.007 | 33.6609
12.5 | 1.2408 | 0.03927 | 0.0048 | 31.5966
13 | 1.2319 | 0.04041 | 0.0131 | 30.485
13.5 | 1.2247 | 0.04233 | 0.0201 | 28.9322
14 | 1.2202 | 0.04461 | 0.0258 | 27.3526
14.5 | 1.2052 | 0.04824 | 0.0314 | 24.9834
15 | 1.1775 | 0.05368 | 0.0364 | 21.9355
15.5 | 1.15 | 0.06002 | 0.0402 | 19.1603
16 | 1.1223 | 0.06733 | 0.0427 | 16.6686

## 13. Re 100k Mach 0.25 (1)
BIGFOIL.COM POLAR EXPORT
NACA67-718 a=0.2
NACA67-718 a=0.2 |  |  |  | Cl Max: | 1.71 | at alpha= | 12.5 | deg
JavaFoil+Calcfoil stall+Eppler ext transition |  |  |  | L/D Max: | 52.123 | at alpha= | 6.5 | deg
Re: | 100000 |  |  | Cd Min: | 0.0168 | at alpha= | 0 | deg
Mach: | 0.25 |  |  | Cl=0 at alpha= | -3.8462 | deg
|  |  |  | @ Cl=0.1, Cd= | 0.037422
|  |  |  | @ Cl=0.4, Cd= | 0.017264
|  |  |  | @ Cl=0.6, Cd= | 0.017204
alpha (deg) | Cl | Cd | Cm | Cl/Cd
-16.5 | -0.274 | 0.23206 | -0.011 | -1.179
-16 | -0.324 | 0.22714 | -0.012 | -1.427
-15.5 | -0.369 | 0.20497 | -0.012 | -1.801
-15 | -0.409 | 0.22252 | -0.008 | -1.837
-14.5 | -0.444 | 0.19054 | -0.008 | -2.332
-14 | -0.475 | 0.16965 | -0.007 | -2.802
-13.5 | -0.501 | 0.1553 | -0.007 | -3.226
-13 | -0.521 | 0.13936 | -0.008 | -3.74
-12.5 | -0.535 | 0.12587 | -0.007 | -4.252
-12 | -0.543 | 0.11761 |  | -4.617
-11.5 | -0.545 | 0.10346 | -0.008 | -5.264
-11 | -0.54 | 0.09529 | -0.009 | -5.665
-10.5 | -0.529 | 0.08946 | -0.006 | -5.91
-10 | -0.512 | 0.08077 | -0.01 | -6.336
-9.5 | -0.489 | 0.07626 | -0.01 | -6.414
-9 | -0.461 | 0.07037 | -0.012 | -6.557
-8.5 | -0.432 | 0.06678 | -0.023 | -6.476
-8 | -0.396 | 0.06202 | -0.024 | -6.383
-7.5 | -0.354 | 0.06019 | -0.022 | -5.886
-7 | -0.311 | 0.05591 | -0.023 | -5.567
-6.5 | -0.265 | 0.05289 | -0.024 | -5.013
-6 | -0.217 | 0.04975 | -0.025 | -4.365
-5.5 | -0.168 | 0.04701 | -0.026 | -3.575
-5 | -0.118 | 0.0444 | -0.027 | -2.658
-4.5 | -0.067 | 0.04247 | -0.028 | -1.582
-4 | -0.016 | 0.04054 | -0.029 | -0.388
-3.5 | 0.036 | 0.03896 | -0.03 | 0.929
-3 | 0.088 | 0.03768 | -0.031 | 2.348
-2.5 | 0.141 | 0.03654 | -0.032 | 3.858
-2 | 0.194 | 0.03551 | -0.034 | 5.459
-1.5 | 0.3 | 0.01736 | -0.064 | 17.266
-1 | 0.365 | 0.01727 | -0.065 | 21.15
-0.5 | 0.429 | 0.01726 | -0.067 | 24.871
0 | 0.478 | 0.0168 | -0.066 | 28.471
0.5 | 0.537 | 0.01698 | -0.067 | 31.657
1 | 0.599 | 0.0172 | -0.069 | 34.828
1.5 | 0.661 | 0.01745 | -0.07 | 37.887
2 | 0.724 | 0.01775 | -0.072 | 40.797
2.5 | 0.786 | 0.01816 | -0.073 | 43.31
3 | 0.848 | 0.01856 | -0.075 | 45.725
3.5 | 0.911 | 0.01913 | -0.076 | 47.604
4 | 0.973 | 0.01982 | -0.078 | 49.115
4.5 | 1.035 | 0.02058 | -0.079 | 50.278
5 | 1.095 | 0.02137 | -0.081 | 51.259
5.5 | 1.156 | 0.02239 | -0.083 | 51.62
6 | 1.216 | 0.02342 | -0.084 | 51.916
6.5 | 1.273 | 0.02442 | -0.085 | 52.123
7 | 1.328 | 0.02556 | -0.087 | 51.965
7.5 | 1.383 | 0.02702 | -0.088 | 51.19
8 | 1.436 | 0.02847 | -0.09 | 50.454
8.5 | 1.488 | 0.02994 | -0.091 | 49.689
9 | 1.535 | 0.03139 | -0.092 | 48.897
9.5 | 1.576 | 0.03853 | -0.094 | 40.887
10 | 1.612 | 0.04052 | -0.095 | 39.786
10.5 | 1.644 | 0.04246 | -0.096 | 38.723
11 | 1.67 | 0.0446 | -0.098 | 37.456
11.5 | 1.691 | 0.04671 | -0.099 | 36.193
12 | 1.704 | 0.04939 | -0.1 | 34.5
12.5 | 1.71 | 0.0535 | -0.101 | 31.96
13 | 1.708 | 0.05667 | -0.102 | 30.134
13.5 | 1.447 | 0.11213 | -0.058 | 12.904
14 | 1.426 | 0.12151 | -0.048 | 11.734
14.5 | 1.407 | 0.13049 | -0.049 | 10.78
15 | 1.377 | 0.13912 | -0.037 | 9.896
15.5 | 1.343 | 0.15321 | -0.018 | 8.763
16 | 1.297 | 0.16286 |  | 7.963
16.5 | 1.241 | 0.17643 |  | 7.033
17 | 1.171 | 0.19387 |  | 6.038
17.5 | 1.094 | 0.2094 |  | 5.223

## 14. Re 100k Mach 0.25 (2)
BIGFOIL.COM POLAR EXPORT
NACA67-718 a=0.2
NACA67-718 a=0.2 |  |  |  | Cl Max: | 1.2454 | at alpha= | 11 | deg
XFOIL ncrit=9 |  |  |  | L/D Max: | 30.0531 | at alpha= | 11 | deg
Re: | 100000 |  |  | Cd Min: | 0.15762 | at alpha= | -11.5 | deg
Mach: | 0.25 |  |  | Cl=0 at alpha= | -0.32027 | deg
|  |  |  | @ Cl=0.1, Cd= | 0.052731
|  |  |  | @ Cl=0.4, Cd= | 0.055981
|  |  |  | @ Cl=0.6, Cd= | 0.055644
alpha (deg) | Cl | Cd | Cm | Cl/Cd
-11.5 | -0.4588 | 0.15762 | -0.0319 | -2.9108
-11 | -0.4463 | 0.14943 | -0.0286 | -2.9867
-10.5 | -0.4469 | 0.14406 | -0.0267 | -3.1022
-10 | -0.4852 | 0.13892 | -0.0296 | -3.4927
-9.5 | -0.4893 | 0.13129 | -0.0273 | -3.7269
-9 | -0.4957 | 0.12569 | -0.0249 | -3.9438
-8.5 | -0.5429 | 0.11869 | -0.0266 | -4.5741
-8 | -0.6116 | 0.11364 | -0.0222 | -5.3819
-7.5 | -0.6828 | 0.11036 | -0.0127 | -6.187
-7 | -0.6811 | 0.10086 | -0.0093 | -6.7529
-6.5 | -0.7056 | 0.09875 | -0.0069 | -7.1453
-6 | -0.6771 | 0.08778 | -0.007 | -7.7136
-4.5 | -0.6387 | 0.07196 | 0.002 | -8.8758
-4 | -0.6216 | 0.06844 | 0.0062 | -9.0824
-2.5 | -0.4508 | 0.0564 | 0.0095 | -7.9929
-2 | -0.403 | 0.05399 | 0.0108 | -7.4643
-1 | -0.2591 | 0.04963 | 0.0068 | -5.2206
-0.5 | -0.1688 | 0.04881 | 0.002 | -3.4583
0 | 0.3008 | 0.05566 | -0.0681 | 5.4042
1 | 0.3943 | 0.05597 | -0.0672 | 7.0448
1.5 | 0.4355 | 0.05605 | -0.0655 | 7.7698
2 | 0.4774 | 0.056 | -0.0638 | 8.525
2.5 | 0.5177 | 0.05595 | -0.0617 | 9.2529
3 | 0.5579 | 0.05579 | -0.0596 | 10
3.5 | 0.5961 | 0.05566 | -0.057 | 10.7097
4 | 0.6333 | 0.05551 | -0.0543 | 11.4088
4.5 | 0.6684 | 0.05545 | -0.0513 | 12.0541
5 | 0.7031 | 0.05535 | -0.048 | 12.7028
7 | 0.879 | 0.05166 | -0.0377 | 17.0151
7.5 | 0.9081 | 0.0515 | -0.0333 | 17.633
9.5 | 1.0189 | 0.05122 | -0.015 | 19.8926
10 | 1.0563 | 0.05017 | -0.0109 | 21.0544
10.5 | 1.1115 | 0.04784 | -0.0084 | 23.2337
11 | 1.2454 | 0.04144 | -0.0139 | 30.0531
11.5 | 1.1982 | 0.04433 | -0.0004 | 27.0291
12 | 1.2407 | 0.04211 | 0.0041 | 29.4633
12.5 | 1.1993 | 0.04461 | 0.0164 | 26.8841
13 | 1.1822 | 0.04661 | 0.025 | 25.3637
13.5 | 1.1785 | 0.04871 | 0.0311 | 24.1942
14 | 1.1711 | 0.05172 | 0.0364 | 22.6431
14.5 | 1.1526 | 0.0564 | 0.041 | 20.4362
15 | 1.1302 | 0.06219 | 0.0446 | 18.1733
15.5 | 1.1034 | 0.06941 | 0.0469 | 15.8968
16 | 1.0872 | 0.07607 | 0.0484 | 14.2921

## 15. Re 100k Mach 0.50 (1)
BIGFOIL.COM POLAR EXPORT
NACA67-718 a=0.2
NACA67-718 a=0.2 |  |  |  | Cl Max: | 1.654 | at alpha= | 9.5 | deg
JavaFoil+Calcfoil stall+Eppler ext transition |  |  |  | L/D Max: | 47.417 | at alpha= | 5.5 | deg
Re: | 100000 |  |  | Cd Min: | 0.01863 | at alpha= | 0.5 | deg
Mach: | 0.5 |  |  | Cl=0 at alpha= | -3.8509 | deg
|  |  |  | @ Cl=0.1, Cd= | 0.039318
|  |  |  | @ Cl=0.4, Cd= | 0.019702
|  |  |  | @ Cl=0.6, Cd= | 0.01863
alpha (deg) | Cl | Cd | Cm | Cl/Cd
-20 | -0.921 | 0.3601 | -0.013 | -2.558
-19.5 | -0.893 | 0.35723 | -0.013 | -2.501
-19 | -0.864 | 0.3265 | -0.013 | -2.646
-18.5 | -0.835 | 0.31241 | -0.014 | -2.673
-18 | -0.807 | 0.31208 | -0.014 | -2.586
-17.5 | -0.779 | 0.41542 | -0.015 | -1.875
-17 | -0.751 | 0.29319 | -0.015 | -2.562
-16.5 | -0.723 | 0.2885 | -0.016 | -2.506
-16 | -0.695 | 0.27179 | -0.017 | -2.557
-15.5 | -0.667 | 0.28895 | -0.017 | -2.307
-15 | -0.637 | 0.26385 | -0.017 | -2.413
-14.5 | -0.608 | 0.25711 | -0.017 | -2.366
-14 | -0.58 | 0.25154 | -0.018 | -2.306
-13.5 | -0.552 | 0.25354 | -0.018 | -2.176
-13 | -0.523 | 0.24771 | -0.019 | -2.112
-12.5 | -0.495 | 0.2472 | -0.02 | -2.002
-12 | -0.466 | 0.23395 | -0.02 | -1.994
-11.5 | -0.438 | 0.2118 | -0.021 | -2.067
-11 | -0.408 | 0.21087 | -0.02 | -1.937
-10.5 | -0.38 | 0.19517 | -0.02 | -1.947
-10 | -0.352 | 0.18765 | -0.021 | -1.874
-9.5 | -0.323 | 0.18947 | -0.022 | -1.705
-9 | -0.294 | 0.16186 | -0.02 | -1.816
-8.5 | -0.265 | 0.13746 | -0.009 | -1.927
-8 | -0.236 | 0.13508 | -0.01 | -1.75
-7.5 | -0.315 | 0.07777 |  | -4.053
-7 | -0.312 | 0.06284 | -0.012 | -4.968
-6.5 | -0.279 | 0.05835 | -0.029 | -4.783
-6 | -0.232 | 0.05642 | -0.027 | -4.12
-5.5 | -0.182 | 0.05149 | -0.028 | -3.54
-5 | -0.129 | 0.04817 | -0.029 | -2.681
-4.5 | -0.074 | 0.04525 | -0.03 | -1.635
-4 | -0.017 | 0.04275 | -0.032 | -0.407
-3.5 | 0.04 | 0.04075 | -0.033 | 0.987
-3 | 0.098 | 0.03936 | -0.034 | 2.5
-2.5 | 0.157 | 0.03812 | -0.035 | 4.119
-2 | 0.216 | 0.03711 | -0.037 | 5.82
-1.5 | 0.276 | 0.03603 | -0.039 | 7.65
-1 | 0.407 | 0.01878 | -0.073 | 21.67
-0.5 | 0.479 | 0.01882 | -0.074 | 25.426
0 | 0.534 | 0.02007 | -0.076 | 26.616
0.5 | 0.6 | 0.01863 | -0.075 | 32.203
1 | 0.669 | 0.01898 | -0.077 | 35.254
1.5 | 0.739 | 0.01936 | -0.078 | 38.176
2 | 0.808 | 0.01995 | -0.08 | 40.503
2.5 | 0.877 | 0.02051 | -0.082 | 42.76
3 | 0.946 | 0.02127 | -0.083 | 44.471
3.5 | 1.015 | 0.02226 | -0.085 | 45.589
4 | 1.082 | 0.02314 | -0.086 | 46.762
4.5 | 1.15 | 0.02438 | -0.088 | 47.147
5 | 1.216 | 0.02571 | -0.09 | 47.294
5.5 | 1.282 | 0.02703 | -0.091 | 47.417
6 | 1.347 | 0.02843 | -0.093 | 47.381
6.5 | 1.407 | 0.03033 | -0.095 | 46.4
7 | 1.465 | 0.03223 | -0.096 | 45.446
7.5 | 1.519 | 0.03435 | -0.098 | 44.227
8 | 1.569 | 0.03631 | -0.099 | 43.221
8.5 | 1.614 | 0.04542 | -0.101 | 35.53
9 | 1.647 | 0.04841 | -0.102 | 34.01
9.5 | 1.654 | 0.05198 | -0.104 | 31.828
10 | 1.631 | 0.05573 | -0.105 | 29.261
10.5 | 1.543 | 0.06277 | -0.106 | 24.575
11 | 0.83 | 0.14801 |  | 5.61
11.5 | 0.858 | 0.17552 | -0.031 | 4.887
12 | 0.886 | 0.19758 | -0.042 | 4.483
12.5 | 0.914 | 0.2239 | -0.049 | 4.082
13 | 0.941 | 0.22964 | -0.049 | 4.097
13.5 | 0.969 | 0.24043 | -0.055 | 4.032
14 | 0.996 | 0.25033 | -0.057 | 3.981
14.5 | 1.024 | 0.26596 | -0.058 | 3.848

## 16. Re 100k Mach 0.50 (2)
BIGFOIL.COM POLAR EXPORT
NACA67-718 a=0.2
NACA67-718 a=0.2 |  |  |  | Cl Max: | 0.7928 | at alpha= | 15 | deg
XFOIL ncrit=9 |  |  |  | L/D Max: | 9.8314 | at alpha= | 6 | deg
Re: | 100000 |  |  | Cd Min: | 0.22354 | at alpha= | 20 | deg
Mach: | 0.5 |  |  | Cl=0 at alpha= | 1.5096 | deg
|  |  |  | @ Cl=0.1, Cd= | 0.053622
|  |  |  | @ Cl=0.4, Cd= | 0.059968
|  |  |  | @ Cl=0.6, Cd= | 0.064542
alpha (deg) | Cl | Cd | Cm | Cl/Cd
-2.5 | -0.4897 | 0.06292 | 0.0025 | -7.7829
-2 | -0.4201 | 0.05943 | 0.0047 | -7.0688
-1.5 | -0.3603 | 0.05639 | 0.006 | -6.3894
-1 | -0.2942 | 0.05398 | 0.0058 | -5.4502
-0.5 | -0.2261 | 0.05282 | 0.0053 | -4.2806
0 | -0.1544 | 0.05215 | 0.0041 | -2.9607
0.5 | -0.0771 | 0.05222 | 0.0017 | -1.4764
1 | -0.0259 | 0.05229 | 0.0041 | -0.49531
1.5 | -0.0093 | 0.05131 | 0.0124 | -0.18125
2 | 0.4767 | 0.06159 | -0.062 | 7.7399
2.5 | 0.518 | 0.06183 | -0.0592 | 8.3778
3 | 0.5572 | 0.06214 | -0.056 | 8.9668
3.5 | 0.5952 | 0.0625 | -0.0527 | 9.5232
4 | 0.6003 | 0.06467 | -0.0461 | 9.2825
4.5 | 0.6248 | 0.06592 | -0.0416 | 9.4782
5 | 0.6502 | 0.06722 | -0.0372 | 9.6727
6 | 0.6938 | 0.07057 | -0.0281 | 9.8314
6.5 | 0.7123 | 0.07256 | -0.0234 | 9.8167
7 | 0.7231 | 0.07534 | -0.0186 | 9.5978
7.5 | 0.7332 | 0.07817 | -0.0138 | 9.3796
8 | 0.7372 | 0.08166 | -0.009 | 9.0277
8.5 | 0.7388 | 0.08541 | -0.0043 | 8.65
9 | 0.7385 | 0.08933 | 0.0003 | 8.2671
9.5 | 0.739 | 0.09314 | 0.0048 | 7.9343
10 | 0.7395 | 0.09687 | 0.0091 | 7.6339
10.5 | 0.7417 | 0.10027 | 0.0135 | 7.397
11 | 0.7432 | 0.10363 | 0.0179 | 7.1717
11.5 | 0.7439 | 0.1069 | 0.0224 | 6.9588
12 | 0.7488 | 0.10937 | 0.0271 | 6.8465
12.5 | 0.755 | 0.11137 | 0.0322 | 6.7792
13 | 0.7502 | 0.11465 | 0.0366 | 6.5434
13.5 | 0.7203 | 0.12169 | 0.0386 | 5.9191
14 | 0.7465 | 0.1221 | 0.0424 | 6.1138
14.5 | 0.7461 | 0.12748 | 0.0427 | 5.8527
15 | 0.7928 | 0.12581 | 0.0461 | 6.3016
15.5 | 0.7757 | 0.1355 | 0.0429 | 5.7247
16 | 0.7889 | 0.14061 | 0.042 | 5.6106
16.5 | 0.7757 | 0.15157 | 0.0373 | 5.1178
17 | 0.7757 | 0.16068 | 0.0334 | 4.8276
17.5 | 0.7842 | 0.16863 | 0.03 | 4.6504
18 | 0.7648 | 0.18343 | 0.0221 | 4.1694
18.5 | 0.7714 | 0.19298 | 0.0173 | 3.9973
19 | 0.7801 | 0.20233 | 0.0126 | 3.8556
19.5 | 0.7828 | 0.21338 | 0.0065 | 3.6686
20 | 0.7899 | 0.22354 | 0.0009 | 3.5336

## 17. Re 250k Mach 0.00 (1)
BIGFOIL.COM POLAR EXPORT
NACA67-718 a=0.2
NACA67-718 a=0.2 |  |  |  | Cl Max: | 1.763 | at alpha= | 14.5 | deg
JavaFoil+Calcfoil stall+Eppler ext transition |  |  |  | L/D Max: | 74.265 | at alpha= | 5.5 | deg
Re: | 250000 |  |  | Cd Min: | 0.011 | at alpha= | 0 | deg
Mach: | 0 |  |  | Cl=0 at alpha= | -3.85 | deg
|  |  |  | @ Cl=0.1, Cd= | 0.014526
|  |  |  | @ Cl=0.4, Cd= | 0.012393
|  |  |  | @ Cl=0.6, Cd= | 0.011279
alpha (deg) | Cl | Cd | Cm | Cl/Cd
-19 | -0.563 | 0.2003 | -0.01 | -2.813
-18.5 | -0.578 | 0.19516 | -0.011 | -2.962
-18 | -0.592 | 0.1851 | -0.011 | -3.198
-17.5 | -0.605 | 0.17703 | -0.012 | -3.417
-17 | -0.617 | 0.16835 | -0.012 | -3.663
-16.5 | -0.624 | 0.15485 | -0.007 | -4.031
-16 | -0.636 | 0.14582 | -0.013 | -4.364
-15.5 | -0.643 | 0.13962 | -0.014 | -4.608
-15 | -0.645 | 0.12997 | -0.007 | -4.961
-14.5 | -0.647 | 0.1205 | -0.008 | -5.371
-14 | -0.651 | 0.11517 | -0.016 | -5.652
-13.5 | -0.644 | 0.10741 | -0.008 | -5.995
-13 | -0.642 | 0.10139 | -0.017 | -6.331
-12.5 | -0.633 | 0.09674 | -0.018 | -6.54
-12 | -0.62 | 0.08913 | -0.018 | -6.953
-11.5 | -0.603 | 0.08622 | -0.019 | -6.993
-11 | -0.583 | 0.07859 | -0.02 | -7.418
-10.5 | -0.559 | 0.07453 | -0.021 | -7.503
-10 | -0.532 | 0.06886 | -0.022 | -7.729
-9.5 | -0.502 | 0.06506 | -0.022 | -7.713
-9 | -0.468 | 0.06057 | -0.024 | -7.732
-8.5 | -0.432 | 0.05654 | -0.024 | -7.637
-8 | -0.391 | 0.05465 | -0.023 | -7.146
-7.5 | -0.349 | 0.05163 | -0.024 | -6.76
-7 | -0.305 | 0.04845 | -0.024 | -6.301
-6.5 | -0.259 | 0.04566 | -0.025 | -5.677
-6 | -0.212 | 0.04307 | -0.026 | -4.923
-5.5 | -0.164 | 0.04092 | -0.027 | -4.002
-5 | -0.115 | 0.03877 | -0.028 | -2.963
-4.5 | -0.065 | 0.0367 | -0.03 | -1.783
-4 | -0.015 | 0.03545 | -0.03 | -0.431
-3.5 | 0.035 | 0.03411 | -0.03 | 1.031
-3 | 0.105 | 0.01302 | -0.058 | 8.035
-2.5 | 0.167 | 0.01287 | -0.06 | 12.944
-2 | 0.229 | 0.01274 | -0.061 | 17.965
-1.5 | 0.291 | 0.01259 | -0.062 | 23.127
-1 | 0.355 | 0.01248 | -0.064 | 28.435
-0.5 | 0.417 | 0.01236 | -0.065 | 33.741
0 | 0.465 | 0.011 | -0.065 | 42.319
0.5 | 0.523 | 0.0111 | -0.066 | 47.114
1 | 0.583 | 0.01124 | -0.068 | 51.899
1.5 | 0.644 | 0.01138 | -0.069 | 56.611
2 | 0.706 | 0.01155 | -0.071 | 61.138
2.5 | 0.768 | 0.01179 | -0.073 | 65.153
3 | 0.829 | 0.01211 | -0.074 | 68.513
3.5 | 0.89 | 0.0125 | -0.076 | 71.19
4 | 0.95 | 0.01303 | -0.077 | 72.961
4.5 | 1.01 | 0.01378 | -0.079 | 73.325
5 | 1.069 | 0.01443 | -0.08 | 74.113
5.5 | 1.128 | 0.01519 | -0.082 | 74.265
6 | 1.186 | 0.01612 | -0.083 | 73.609
6.5 | 1.242 | 0.01693 | -0.084 | 73.402
7 | 1.297 | 0.01775 | -0.086 | 73.067
7.5 | 1.351 | 0.01876 | -0.087 | 72.023
8 | 1.404 | 0.01995 | -0.089 | 70.353
8.5 | 1.455 | 0.02109 | -0.09 | 68.985
9 | 1.503 | 0.02221 | -0.091 | 67.699
9.5 | 1.547 | 0.02337 | -0.093 | 66.189
10 | 1.583 | 0.03081 | -0.094 | 51.383
10.5 | 1.62 | 0.03224 | -0.095 | 50.253
11 | 1.653 | 0.03373 | -0.096 | 49.009
11.5 | 1.682 | 0.03519 | -0.098 | 47.812
12 | 1.708 | 0.03678 | -0.099 | 46.425
12.5 | 1.728 | 0.03875 | -0.1 | 44.604
13 | 1.744 | 0.04196 | -0.101 | 41.552
13.5 | 1.755 | 0.04405 | -0.102 | 39.832
14 | 1.761 | 0.0461 | -0.104 | 38.209
14.5 | 1.763 | 0.04895 | -0.105 | 36.009
15 | 1.759 | 0.05152 | -0.106 | 34.144
15.5 | 1.749 | 0.05506 | -0.107 | 31.767
16 | 1.727 | 0.05913 | -0.107 | 29.205
16.5 | 1.689 | 0.06484 | -0.107 | 26.055
17 | 1.607 | 0.08085 | -0.103 | 19.88
17.5 | 1.407 | 0.15151 | -0.062 | 9.287
18 | 1.368 | 0.16302 | -0.054 | 8.389
18.5 | 1.332 | 0.17338 | -0.053 | 7.682
19 | 1.291 | 0.18177 | -0.038 | 7.1
19.5 | 1.255 | 0.19215 | -0.051 | 6.53

## 18. Re 250k Mach 0.00 (2)
BIGFOIL.COM POLAR EXPORT
NACA67-718 a=0.2
NACA67-718 a=0.2 |  |  |  | Cl Max: | 1.2382 | at alpha= | 12 | deg
XFOIL ncrit=9 |  |  |  | L/D Max: | 53.1794 | at alpha= | 3.5 | deg
Re: | 250000 |  |  | Cd Min: | 0.09325 | at alpha= | -12 | deg
Mach: | 0 |  |  | Cl=0 at alpha= | -1.2398 | deg
|  |  |  | @ Cl=0.1, Cd= | 0.02685
|  |  |  | @ Cl=0.4, Cd= | 0.025487
|  |  |  | @ Cl=0.6, Cd= | 0.025021
alpha (deg) | Cl | Cd | Cm | Cl/Cd
-12 | -0.0094 | 0.09325 | -0.1544 | -0.1008
-11.5 | -0.0283 | 0.08995 | -0.1514 | -0.31462
-11 | -0.09 | 0.082 | -0.1546 | -1.0976
-10.5 | -0.1532 | 0.0862 | -0.1315 | -1.7773
-10 | -0.2199 | 0.08031 | -0.1272 | -2.7381
-9.5 | -0.2929 | 0.08167 | -0.1074 | -3.5864
-9 | -0.3718 | 0.07757 | -0.0941 | -4.7931
-8.5 | -0.4402 | 0.07651 | -0.0752 | -5.7535
-7.5 | -0.4452 | 0.06696 | -0.0628 | -6.6487
-7 | -0.4746 | 0.06639 | -0.0477 | -7.1487
-6.5 | -0.4423 | 0.0578 | -0.048 | -7.6522
-6 | -0.4405 | 0.0552 | -0.04 | -7.9801
-5.5 | -0.4053 | 0.05027 | -0.0366 | -8.0625
-4.5 | -0.3383 | 0.03795 | -0.0255 | -8.9144
-4 | -0.298 | 0.03569 | -0.0229 | -8.3497
-3.5 | -0.2368 | 0.03386 | -0.0243 | -6.9935
-3 | -0.1627 | 0.03245 | -0.0276 | -5.0139
-2.5 | -0.0824 | 0.03083 | -0.0322 | -2.6727
-1.5 | -0.0306 | 0.02986 | -0.0221 | -1.0248
-1 | 0.0282 | 0.02867 | -0.0225 | 0.98361
-0.5 | 0.0541 | 0.02816 | -0.0174 | 1.9212
0 | 0.107 | 0.02665 | -0.0165 | 4.015
1 | 0.1155 | 0.02551 | 0.0067 | 4.5276
1.5 | 0.1759 | 0.02601 | 0.0082 | 6.7628
2.5 | 0.9693 | 0.02416 | -0.1239 | 40.12
3.5 | 1.1056 | 0.02079 | -0.1291 | 53.1794
5.5 | 0.8255 | 0.02082 | -0.0305 | 39.6494
6 | 0.8781 | 0.02019 | -0.0304 | 43.4918
6.5 | 0.9257 | 0.01968 | -0.0295 | 47.0376
7 | 0.9352 | 0.01956 | -0.0215 | 47.8119
7.5 | 0.9438 | 0.01956 | -0.0135 | 48.2515
8 | 0.9949 | 0.01978 | -0.0141 | 50.2983
8.5 | 1.0238 | 0.02053 | -0.0113 | 49.8685
9 | 1.0498 | 0.02101 | -0.0074 | 49.9667
9.5 | 1.0857 | 0.02217 | -0.0067 | 48.9716
10 | 1.1174 | 0.02333 | -0.0052 | 47.8954
10.5 | 1.1431 | 0.02485 | -0.0031 | 46
11 | 1.1754 | 0.02663 | -0.0029 | 44.1382
11.5 | 1.2061 | 0.02848 | -0.0023 | 42.349
12 | 1.2382 | 0.03072 | -0.0026 | 40.306
12.5 | 1.2358 | 0.0322 | 0.0041 | 38.3789
13 | 1.2133 | 0.03309 | 0.015 | 36.6667
13.5 | 1.2097 | 0.03553 | 0.0209 | 34.0473
14 | 1.2093 | 0.03879 | 0.0251 | 31.1756
14.5 | 1.2035 | 0.04298 | 0.0289 | 28.0014
15 | 1.1841 | 0.04877 | 0.0328 | 24.2793
15.5 | 1.163 | 0.05526 | 0.0358 | 21.046
16 | 1.1447 | 0.06203 | 0.0378 | 18.454
16.5 | 1.1344 | 0.06835 | 0.0387 | 16.5969
17 | 1.1271 | 0.0746 | 0.0391 | 15.1086

## 19. Re 250k Mach 0.10 (1)
BIGFOIL.COM POLAR EXPORT
NACA67-718 a=0.2
NACA67-718 a=0.2 |  |  |  | Cl Max: | 1.754 | at alpha= | 14 | deg
JavaFoil+Calcfoil stall+Eppler ext transition |  |  |  | L/D Max: | 73.933 | at alpha= | 5 | deg
Re: | 250000 |  |  | Cd Min: | 0.01103 | at alpha= | 0 | deg
Mach: | 0.1 |  |  | Cl=0 at alpha= | -3.85 | deg
|  |  |  | @ Cl=0.1, Cd= | 0.014563
|  |  |  | @ Cl=0.4, Cd= | 0.012444
|  |  |  | @ Cl=0.6, Cd= | 0.011307
alpha (deg) | Cl | Cd | Cm | Cl/Cd
-19 | -0.515 | 0.21071 | -0.01 | -2.443
-18.5 | -0.532 | 0.1997 | -0.011 | -2.665
-18 | -0.549 | 0.19223 | -0.011 | -2.856
-17.5 | -0.565 | 0.1818 | -0.012 | -3.109
-17 | -0.58 | 0.16849 | -0.012 | -3.442
-16.5 | -0.594 | 0.1586 | -0.012 | -3.744
-16 | -0.603 | 0.15017 | -0.007 | -4.016
-15.5 | -0.617 | 0.14159 | -0.014 | -4.354
-15 | -0.621 | 0.13258 | -0.008 | -4.687
-14.5 | -0.627 | 0.12307 | -0.008 | -5.094
-14 | -0.63 | 0.11573 | -0.008 | -5.441
-13.5 | -0.629 | 0.10874 | -0.008 | -5.788
-13 | -0.63 | 0.10474 | -0.017 | -6.013
-12.5 | -0.623 | 0.09655 | -0.018 | -6.452
-12 | -0.612 | 0.09023 | -0.018 | -6.784
-11.5 | -0.593 | 0.08498 | -0.01 | -6.978
-11 | -0.579 | 0.07953 | -0.02 | -7.281
-10.5 | -0.557 | 0.07499 | -0.021 | -7.423
-10 | -0.531 | 0.07007 | -0.022 | -7.575
-9.5 | -0.501 | 0.06533 | -0.022 | -7.67
-9 | -0.468 | 0.06109 | -0.024 | -7.668
-8.5 | -0.432 | 0.05693 | -0.024 | -7.594
-8 | -0.393 | 0.05341 | -0.025 | -7.365
-7.5 | -0.35 | 0.05184 | -0.024 | -6.751
-7 | -0.306 | 0.04861 | -0.024 | -6.301
-6.5 | -0.26 | 0.04579 | -0.025 | -5.688
-6 | -0.213 | 0.04331 | -0.026 | -4.916
-5.5 | -0.164 | 0.0411 | -0.027 | -4.002
-5 | -0.115 | 0.03891 | -0.028 | -2.966
-4.5 | -0.066 | 0.03682 | -0.03 | -1.785
-4 | -0.015 | 0.03527 | -0.031 | -0.436
-3.5 | 0.035 | 0.03423 | -0.03 | 1.032
-3 | 0.105 | 0.01305 | -0.059 | 8.052
-2.5 | 0.167 | 0.01292 | -0.06 | 12.959
-2 | 0.23 | 0.01276 | -0.061 | 18.019
-1.5 | 0.293 | 0.01264 | -0.063 | 23.153
-1 | 0.357 | 0.01252 | -0.064 | 28.482
-0.5 | 0.419 | 0.01241 | -0.065 | 33.769
0 | 0.468 | 0.01103 | -0.065 | 42.406
0.5 | 0.526 | 0.01114 | -0.067 | 47.201
1 | 0.586 | 0.01128 | -0.068 | 51.96
1.5 | 0.647 | 0.0114 | -0.07 | 56.755
2 | 0.71 | 0.01159 | -0.071 | 61.221
2.5 | 0.772 | 0.01186 | -0.073 | 65.121
3 | 0.833 | 0.01218 | -0.075 | 68.45
3.5 | 0.894 | 0.01259 | -0.076 | 71.046
4 | 0.955 | 0.01314 | -0.078 | 72.689
4.5 | 1.015 | 0.01388 | -0.079 | 73.144
5 | 1.074 | 0.01453 | -0.081 | 73.933
5.5 | 1.134 | 0.01534 | -0.082 | 73.908
6 | 1.192 | 0.01628 | -0.083 | 73.232
6.5 | 1.248 | 0.01705 | -0.085 | 73.208
7 | 1.303 | 0.0179 | -0.086 | 72.804
7.5 | 1.357 | 0.01894 | -0.088 | 71.658
8 | 1.41 | 0.02018 | -0.089 | 69.868
8.5 | 1.461 | 0.02135 | -0.09 | 68.461
9 | 1.51 | 0.02246 | -0.092 | 67.199
9.5 | 1.553 | 0.02359 | -0.093 | 65.806
10 | 1.589 | 0.03112 | -0.094 | 51.038
10.5 | 1.625 | 0.03258 | -0.095 | 49.866
11 | 1.657 | 0.03407 | -0.097 | 48.648
11.5 | 1.686 | 0.03582 | -0.098 | 47.058
12 | 1.709 | 0.03752 | -0.099 | 45.566
12.5 | 1.728 | 0.03935 | -0.101 | 43.922
13 | 1.742 | 0.0427 | -0.102 | 40.788
13.5 | 1.751 | 0.04492 | -0.103 | 38.97
14 | 1.754 | 0.04703 | -0.104 | 37.305
14.5 | 1.753 | 0.0501 | -0.105 | 34.987
15 | 1.745 | 0.05315 | -0.106 | 32.833
15.5 | 1.732 | 0.05608 | -0.107 | 30.876
16 | 1.7 | 0.06162 | -0.107 | 27.592
16.5 | 1.628 | 0.07406 | -0.104 | 21.988
17 | 1.421 | 0.14178 | -0.07 | 10.025
17.5 | 1.371 | 0.15611 | -0.056 | 8.779
18 | 1.332 | 0.16499 | -0.054 | 8.073
18.5 | 1.289 | 0.17571 | -0.047 | 7.334
19 | 1.245 | 0.18771 | -0.04 | 6.632

## 20. Re 250k Mach 0.10 (2)
BIGFOIL.COM POLAR EXPORT
NACA67-718 a=0.2
NACA67-718 a=0.2 |  |  |  | Cl Max: | 1.2376 | at alpha= | 12 | deg
XFOIL ncrit=9 |  |  |  | L/D Max: | 49.4211 | at alpha= | 8.5 | deg
Re: | 250000 |  |  | Cd Min: | 0.10539 | at alpha= | -13 | deg
Mach: | 0.1 |  |  | Cl=0 at alpha= | -1.2571 | deg
|  |  |  | @ Cl=0.1, Cd= | 0.028085
|  |  |  | @ Cl=0.4, Cd= | 0.027311
|  |  |  | @ Cl=0.6, Cd= | 0.026794
alpha (deg) | Cl | Cd | Cm | Cl/Cd
-13 | 0.0104 | 0.10539 | -0.1529 | 0.098681
-12.5 | -0.0265 | 0.09757 | -0.1588 | -0.2716
-12 | -0.0072 | 0.09428 | -0.1544 | -0.076368
-11.5 | -0.0239 | 0.09092 | -0.1514 | -0.26287
-11 | -0.086 | 0.08261 | -0.1558 | -1.041
-10.5 | -0.1467 | 0.08734 | -0.1315 | -1.6796
-10 | -0.2191 | 0.08073 | -0.1286 | -2.714
-9.5 | -0.2806 | 0.08225 | -0.1093 | -3.4116
-8.5 | -0.4333 | 0.0772 | -0.077 | -5.6127
-8 | -0.4737 | 0.07165 | -0.0647 | -6.6113
-7 | -0.4707 | 0.06699 | -0.0491 | -7.0264
-6.5 | -0.4377 | 0.05837 | -0.0496 | -7.4987
-6 | -0.4382 | 0.05574 | -0.0412 | -7.8615
-5.5 | -0.403 | 0.0507 | -0.0378 | -7.9487
-4.5 | -0.3382 | 0.03831 | -0.0262 | -8.828
-4 | -0.3048 | 0.0363 | -0.0223 | -8.3967
-3.5 | -0.2374 | 0.03403 | -0.0247 | -6.9762
-3 | -0.1616 | 0.03256 | -0.0282 | -4.9631
-2.5 | -0.1276 | 0.03181 | -0.0247 | -4.0113
-2 | -0.0577 | 0.03051 | -0.0272 | -1.8912
-1.5 | -0.0291 | 0.02997 | -0.0226 | -0.97097
-1 | 0.0308 | 0.02871 | -0.023 | 1.0728
-0.5 | 0.0555 | 0.0282 | -0.0176 | 1.9681
1 | 0.8959 | 0.02603 | -0.1404 | 34.418
2 | 0.9912 | 0.02379 | -0.1379 | 41.6646
3 | 1.0194 | 0.02283 | -0.1223 | 44.6518
4 | 0.6982 | 0.02399 | -0.0365 | 29.1038
4.5 | 0.729 | 0.02293 | -0.032 | 31.7924
5 | 0.7734 | 0.02189 | -0.0301 | 35.3312
5.5 | 0.8244 | 0.02093 | -0.0294 | 39.3884
6 | 0.8822 | 0.02022 | -0.0302 | 43.6301
6.5 | 0.9313 | 0.01974 | -0.0295 | 47.1783
7 | 0.9211 | 0.01978 | -0.0178 | 46.5672
7.5 | 0.9454 | 0.01967 | -0.0127 | 48.063
8 | 0.9879 | 0.02014 | -0.012 | 49.0516
8.5 | 1.0245 | 0.02073 | -0.0102 | 49.4211
9 | 1.0464 | 0.02137 | -0.0057 | 48.9658
9.5 | 1.0866 | 0.02241 | -0.0056 | 48.4873
10 | 1.1165 | 0.02368 | -0.0038 | 47.1495
10.5 | 1.1422 | 0.02524 | -0.0017 | 45.2536
11 | 1.1758 | 0.02699 | -0.0015 | 43.5643
11.5 | 1.2056 | 0.02893 | -0.0008 | 41.673
12 | 1.2376 | 0.03123 | -0.001 | 39.6286
12.5 | 1.2348 | 0.0328 | 0.0057 | 37.6463
13 | 1.2117 | 0.03376 | 0.0166 | 35.8916
13.5 | 1.2085 | 0.03625 | 0.0223 | 33.3379
14 | 1.207 | 0.03967 | 0.0266 | 30.426
14.5 | 1.197 | 0.04427 | 0.0306 | 27.0386
15 | 1.1765 | 0.05029 | 0.0344 | 23.3943
15.5 | 1.1546 | 0.05698 | 0.0372 | 20.2633
16 | 1.1375 | 0.06375 | 0.0389 | 17.8431
16.5 | 1.1275 | 0.07013 | 0.0397 | 16.0773
17 | 1.121 | 0.07641 | 0.04 | 14.6709

## 21. Re 250k Mach 0.25 (1)
BIGFOIL.COM POLAR EXPORT
NACA67-718 a=0.2
NACA67-718 a=0.2 |  |  |  | Cl Max: | 1.716 | at alpha= | 12.5 | deg
JavaFoil+Calcfoil stall+Eppler ext transition |  |  |  | L/D Max: | 72.653 | at alpha= | 5 | deg
Re: | 250000 |  |  | Cd Min: | 0.01125 | at alpha= | 0 | deg
Mach: | 0.25 |  |  | Cl=0 at alpha= | -3.8462 | deg
|  |  |  | @ Cl=0.1, Cd= | 0.030297
|  |  |  | @ Cl=0.4, Cd= | 0.012697
|  |  |  | @ Cl=0.6, Cd= | 0.011506
alpha (deg) | Cl | Cd | Cm | Cl/Cd
-16.5 | -0.274 | 0.1939 | -0.012 | -1.413
-16 | -0.325 | 0.17771 | -0.013 | -1.826
-15.5 | -0.37 | 0.16782 | -0.013 | -2.204
-15 | -0.41 | 0.15476 | -0.014 | -2.652
-14.5 | -0.446 | 0.14397 | -0.015 | -3.101
-14 | -0.478 | 0.13634 | -0.015 | -3.503
-13.5 | -0.501 | 0.12623 | -0.008 | -3.97
-13 | -0.521 | 0.11673 | -0.009 | -4.465
-12.5 | -0.535 | 0.10634 | -0.009 | -5.034
-12 | -0.543 | 0.09948 |  | -5.459
-11.5 | -0.545 | 0.08973 | -0.009 | -6.07
-11 | -0.544 | 0.08569 | -0.02 | -6.345
-10.5 | -0.529 | 0.07877 | -0.01 | -6.713
-10 | -0.516 | 0.07379 | -0.022 | -6.991
-9.5 | -0.493 | 0.06915 | -0.022 | -7.132
-9 | -0.465 | 0.06437 | -0.023 | -7.23
-8.5 | -0.433 | 0.05931 | -0.024 | -7.301
-8 | -0.397 | 0.05546 | -0.025 | -7.151
-7.5 | -0.355 | 0.05279 | -0.024 | -6.723
-7 | -0.312 | 0.04964 | -0.025 | -6.282
-6.5 | -0.266 | 0.04662 | -0.025 | -5.697
-6 | -0.218 | 0.04391 | -0.027 | -4.955
-5.5 | -0.168 | 0.04155 | -0.028 | -4.052
-5 | -0.118 | 0.03926 | -0.029 | -3.011
-4.5 | -0.067 | 0.03746 | -0.029 | -1.796
-4 | -0.016 | 0.0358 | -0.03 | -0.44
-3.5 | 0.036 | 0.03423 | -0.032 | 1.06
-3 | 0.089 | 0.03292 | -0.033 | 2.696
-2.5 | 0.172 | 0.01313 | -0.061 | 13.081
-2 | 0.236 | 0.01298 | -0.063 | 18.184
-1.5 | 0.3 | 0.01286 | -0.064 | 23.358
-1 | 0.366 | 0.01275 | -0.066 | 28.699
-0.5 | 0.43 | 0.01265 | -0.067 | 34.011
0 | 0.48 | 0.01125 | -0.067 | 42.691
0.5 | 0.54 | 0.01138 | -0.068 | 47.406
1 | 0.602 | 0.01151 | -0.07 | 52.295
1.5 | 0.665 | 0.01168 | -0.072 | 56.941
2 | 0.73 | 0.0119 | -0.073 | 61.339
2.5 | 0.793 | 0.0122 | -0.075 | 65.013
3 | 0.856 | 0.01256 | -0.077 | 68.137
3.5 | 0.918 | 0.01304 | -0.078 | 70.376
4 | 0.98 | 0.01377 | -0.08 | 71.212
4.5 | 1.042 | 0.01449 | -0.081 | 71.88
5 | 1.102 | 0.01517 | -0.083 | 72.653
5.5 | 1.163 | 0.01615 | -0.084 | 71.978
6 | 1.222 | 0.01707 | -0.086 | 71.628
6.5 | 1.279 | 0.01789 | -0.087 | 71.522
7 | 1.335 | 0.01887 | -0.088 | 70.75
7.5 | 1.39 | 0.02016 | -0.09 | 68.939
8 | 1.443 | 0.0214 | -0.091 | 67.423
8.5 | 1.494 | 0.02257 | -0.093 | 66.216
9 | 1.542 | 0.0238 | -0.094 | 64.778
9.5 | 1.58 | 0.03174 | -0.095 | 49.773
10 | 1.616 | 0.0333 | -0.096 | 48.534
10.5 | 1.648 | 0.03476 | -0.098 | 47.422
11 | 1.675 | 0.03667 | -0.099 | 45.69
11.5 | 1.696 | 0.0384 | -0.1 | 44.161
12 | 1.71 | 0.04064 | -0.102 | 42.065
12.5 | 1.716 | 0.04431 | -0.103 | 38.713
13 | 1.715 | 0.04692 | -0.104 | 36.548
13.5 | 1.705 | 0.05001 | -0.105 | 34.101
14 | 1.687 | 0.05332 | -0.106 | 31.64
14.5 | 1.66 | 0.0564 | -0.107 | 29.437
15 | 1.61 | 0.06306 | -0.107 | 25.531
15.5 | 1.349 | 0.13522 | -0.053 | 9.979
16 | 1.298 | 0.14328 | -0.039 | 9.061
16.5 | 1.241 | 0.15211 | -0.029 | 8.16
17 | 1.171 | 0.16359 |  | 7.157
17.5 | 1.094 | 0.17685 |  | 6.186

## 22. Re 250k Mach 0.25 (2)
BIGFOIL.COM POLAR EXPORT
NACA67-718 a=0.2
NACA67-718 a=0.2 |  |  |  | Cl Max: | 1.2312 | at alpha= | 12 | deg
XFOIL ncrit=9 |  |  |  | L/D Max: | 46.2693 | at alpha= | 8.5 | deg
Re: | 250000 |  |  | Cd Min: | 0.09964 | at alpha= | -12 | deg
Mach: | 0.25 |  |  | Cl=0 at alpha= | -1.1787 | deg
|  |  |  | @ Cl=0.1, Cd= | 0.024245
|  |  |  | @ Cl=0.4, Cd= | 0.028358
|  |  |  | @ Cl=0.6, Cd= | 0.028644
alpha (deg) | Cl | Cd | Cm | Cl/Cd
-12 | 0 | 0.09964 | -0.1537 | 0
-11.5 | -0.0002 | 0.09535 | -0.1529 | -0.0020975
-11 | -0.0567 | 0.08616 | -0.1618 | -0.65808
-9.5 | -0.2622 | 0.08562 | -0.1153 | -3.0624
-9 | -0.3309 | 0.08432 | -0.1002 | -3.9243
-8 | -0.3423 | 0.07326 | -0.0907 | -4.6724
-7.5 | -0.3919 | 0.07104 | -0.0754 | -5.5166
-7 | -0.4475 | 0.07018 | -0.057 | -6.3765
-6 | -0.4214 | 0.05859 | -0.048 | -7.1924
-5.5 | -0.4284 | 0.05493 | -0.037 | -7.799
-5 | -0.3854 | 0.05047 | -0.036 | -7.6362
-4.5 | -0.3702 | 0.04194 | -0.0247 | -8.8269
-4 | -0.3135 | 0.03817 | -0.0242 | -8.2133
-3.5 | -0.2382 | 0.03501 | -0.0273 | -6.8038
-3 | -0.2021 | 0.03399 | -0.0238 | -5.9459
-2.5 | -0.126 | 0.03266 | -0.0267 | -3.8579
-2 | -0.0859 | 0.0316 | -0.0241 | -2.7184
-1.5 | -0.0178 | 0.03049 | -0.0256 | -0.5838
-1 | 0.0099 | 0.02974 | -0.0205 | 0.33289
-0.5 | 0.0684 | 0.02838 | -0.0201 | 2.4101
0.5 | 0.0982 | 0.02416 | -0.0025 | 4.0646
1 | 0.1219 | 0.02528 | 0.006 | 4.822
1.5 | 0.184 | 0.02583 | 0.0082 | 7.1235
2 | 0.5881 | 0.03056 | -0.0574 | 19.2441
2.5 | 0.5787 | 0.02935 | -0.0442 | 19.7172
3.5 | 0.6782 | 0.02605 | -0.0409 | 26.0345
4 | 0.7002 | 0.02468 | -0.0338 | 28.3712
4.5 | 0.7168 | 0.0235 | -0.0259 | 30.5021
5 | 0.7657 | 0.02248 | -0.0245 | 34.0614
5.5 | 0.8196 | 0.0216 | -0.024 | 37.9444
6 | 0.8818 | 0.02095 | -0.0252 | 42.0907
6.5 | 0.9047 | 0.02096 | -0.0196 | 43.1632
7 | 0.9067 | 0.02079 | -0.0097 | 43.6123
8 | 0.9799 | 0.02145 | -0.0046 | 45.683
8.5 | 1.0207 | 0.02206 | -0.0032 | 46.2693
9 | 1.0426 | 0.02283 | 0.0015 | 45.668
9.5 | 1.0841 | 0.02401 | 0.0017 | 45.152
10 | 1.117 | 0.02539 | 0.0033 | 43.9937
10.5 | 1.1425 | 0.0271 | 0.0058 | 42.1587
11 | 1.1734 | 0.02923 | 0.0064 | 40.1437
11.5 | 1.2025 | 0.03145 | 0.0074 | 38.2353
12 | 1.2312 | 0.0342 | 0.0076 | 36
12.5 | 1.2303 | 0.03635 | 0.0136 | 33.8459
13 | 1.2038 | 0.03768 | 0.0246 | 31.948
13.5 | 1.1949 | 0.04083 | 0.0306 | 29.2652
14 | 1.1842 | 0.04536 | 0.035 | 26.1067
14.5 | 1.1646 | 0.05132 | 0.0388 | 22.6929
15 | 1.1385 | 0.05846 | 0.0417 | 19.4749
15.5 | 1.1173 | 0.06575 | 0.0434 | 16.9932
16 | 1.0997 | 0.07312 | 0.0442 | 15.0397
16.5 | 1.0921 | 0.0797 | 0.0443 | 13.7026
17 | 1.0906 | 0.08579 | 0.044 | 12.7124

## 23. Re 250k Mach 0.50 (1)
BIGFOIL.COM POLAR EXPORT
NACA67-718 a=0.2
NACA67-718 a=0.2 |  |  |  | Cl Max: | 1.659 | at alpha= | 9.5 | deg
JavaFoil+Calcfoil stall+Eppler ext transition |  |  |  | L/D Max: | 66.142 | at alpha= | 4 | deg
Re: | 250000 |  |  | Cd Min: | 0.01243 | at alpha= | 0.5 | deg
Mach: | 0.5 |  |  | Cl=0 at alpha= | -3.8509 | deg
|  |  |  | @ Cl=0.1, Cd= | 0.034488
|  |  |  | @ Cl=0.4, Cd= | 0.013813
|  |  |  | @ Cl=0.6, Cd= | 0.012533
alpha (deg) | Cl | Cd | Cm | Cl/Cd
-20 | -0.921 | 0.26624 | -0.013 | -3.46
-19.5 | -0.893 | 0.26247 | -0.013 | -3.404
-19 | -0.865 | 0.25753 | -0.014 | -3.357
-18.5 | -0.835 | 0.23942 | -0.014 | -3.489
-18 | -0.807 | 0.23777 | -0.015 | -3.395
-17.5 | -0.779 | 0.29678 | -0.015 | -2.625
-17 | -0.751 | 0.22701 | -0.016 | -3.309
-16.5 | -0.723 | 0.22248 | -0.016 | -3.25
-16 | -0.695 | 0.20943 | -0.017 | -3.318
-15.5 | -0.667 | 0.21631 | -0.018 | -3.082
-15 | -0.637 | 0.20117 | -0.017 | -3.166
-14.5 | -0.608 | 0.19942 | -0.017 | -3.05
-14 | -0.58 | 0.18125 | -0.018 | -3.2
-13.5 | -0.552 | 0.18876 | -0.019 | -2.922
-13 | -0.523 | 0.18357 | -0.019 | -2.851
-12.5 | -0.495 | 0.18215 | -0.02 | -2.717
-12 | -0.466 | 0.17188 | -0.021 | -2.714
-11.5 | -0.438 | 0.16719 | -0.021 | -2.62
-11 | -0.409 | 0.15903 | -0.02 | -2.569
-10.5 | -0.38 | 0.14943 | -0.021 | -2.544
-10 | -0.352 | 0.13552 | -0.021 | -2.595
-9.5 | -0.323 | 0.14044 | -0.022 | -2.3
-9 | -0.294 | 0.12287 | -0.02 | -2.393
-8.5 | -0.265 | 0.10461 | -0.013 | -2.533
-8 | -0.237 | 0.10213 | -0.013 | -2.316
-7.5 | -0.315 | 0.06459 |  | -4.881
-7 | -0.314 | 0.05862 | -0.028 | -5.365
-6.5 | -0.279 | 0.05225 | -0.03 | -5.347
-6 | -0.233 | 0.04825 | -0.028 | -4.823
-5.5 | -0.182 | 0.0447 | -0.029 | -4.082
-5 | -0.129 | 0.04199 | -0.03 | -3.08
-4.5 | -0.074 | 0.03952 | -0.032 | -1.875
-4 | -0.017 | 0.03725 | -0.033 | -0.468
-3.5 | 0.04 | 0.03565 | -0.034 | 1.129
-3 | 0.099 | 0.03451 | -0.035 | 2.855
-2.5 | 0.157 | 0.03325 | -0.037 | 4.732
-2 | 0.263 | 0.01405 | -0.07 | 18.68
-1.5 | 0.334 | 0.01392 | -0.071 | 24.018
-1 | 0.408 | 0.0138 | -0.073 | 29.558
-0.5 | 0.48 | 0.01372 | -0.075 | 34.946
0 | 0.536 | 0.01473 | -0.076 | 36.393
0.5 | 0.603 | 0.01243 | -0.076 | 48.463
1 | 0.673 | 0.01268 | -0.078 | 53.073
1.5 | 0.744 | 0.01304 | -0.08 | 57.06
2 | 0.814 | 0.01344 | -0.082 | 60.538
2.5 | 0.883 | 0.01397 | -0.083 | 63.216
3 | 0.952 | 0.01471 | -0.085 | 64.752
3.5 | 1.021 | 0.01561 | -0.087 | 65.401
4 | 1.088 | 0.01646 | -0.088 | 66.142
4.5 | 1.156 | 0.01757 | -0.09 | 65.785
5 | 1.222 | 0.0188 | -0.092 | 65.007
5.5 | 1.288 | 0.01988 | -0.093 | 64.783
6 | 1.353 | 0.02103 | -0.095 | 64.333
6.5 | 1.413 | 0.02269 | -0.096 | 62.281
7 | 1.47 | 0.02433 | -0.098 | 60.431
7.5 | 1.525 | 0.02603 | -0.099 | 58.568
8 | 1.575 | 0.02766 | -0.101 | 56.941
8.5 | 1.618 | 0.03762 | -0.102 | 42.999
9 | 1.651 | 0.03999 | -0.104 | 41.276
9.5 | 1.659 | 0.04298 | -0.105 | 38.593
10 | 1.636 | 0.04625 | -0.107 | 35.364
10.5 | 1.549 | 0.05235 | -0.108 | 29.577
11 | 0.83 | 0.11678 |  | 7.11
11.5 | 0.858 | 0.13827 | -0.033 | 6.204
12 | 0.886 | 0.15082 | -0.043 | 5.873
12.5 | 0.914 | 0.17199 | -0.049 | 5.314
13 | 0.941 | 0.17504 | -0.05 | 5.375
13.5 | 0.97 | 0.18642 | -0.057 | 5.202
14 | 0.997 | 0.18778 | -0.057 | 5.307
14.5 | 1.024 | 0.19911 | -0.059 | 5.141

## 24. Re 250k Mach 0.50 (2)
BIGFOIL.COM POLAR EXPORT
NACA67-718 a=0.2
NACA67-718 a=0.2 |  |  |  | Cl Max: | 1.1812 | at alpha= | 12.5 | deg
XFOIL ncrit=9 |  |  |  | L/D Max: | 33.8326 | at alpha= | 8 | deg
Re: | 250000 |  |  | Cd Min: | 0.12775 | at alpha= | 17.5 | deg
Mach: | 0.5 |  |  | Cl=0 at alpha= | -0.93216 | deg
|  |  |  | @ Cl=0.1, Cd= | 0.030696
|  |  |  | @ Cl=0.4, Cd= | 0.029825
|  |  |  | @ Cl=0.6, Cd= | 0.031706
alpha (deg) | Cl | Cd | Cm | Cl/Cd
-10.5 | -0.071 | 0.11409 | -0.1268 | -0.62232
-10 | -0.056 | 0.10632 | -0.1303 | -0.52671
-9.5 | -0.1013 | 0.10552 | -0.1172 | -0.96001
-9 | -0.1314 | 0.09675 | -0.1274 | -1.3581
-8.5 | -0.1164 | 0.08758 | -0.1314 | -1.3291
-7.5 | -0.224 | 0.08235 | -0.1068 | -2.7201
-7 | -0.2486 | 0.07686 | -0.1017 | -3.2345
-6.5 | -0.3336 | 0.07627 | -0.0817 | -4.3739
-5.5 | -0.3835 | 0.06606 | -0.0594 | -5.8053
-5 | -0.3643 | 0.0606 | -0.054 | -6.0116
-4.5 | -0.3797 | 0.05761 | -0.0412 | -6.5909
-4 | -0.3348 | 0.04872 | -0.0371 | -6.8719
-3.5 | -0.321 | 0.04409 | -0.0277 | -7.2806
-3 | -0.2821 | 0.04098 | -0.0225 | -6.8838
-2.5 | -0.2067 | 0.03746 | -0.0228 | -5.5179
-2 | -0.1504 | 0.03588 | -0.0208 | -4.1918
-1.5 | -0.0577 | 0.03378 | -0.0246 | -1.7081
-1 | -0.01 | 0.03315 | -0.0216 | -0.30166
-0.5 | 0.0637 | 0.03146 | -0.022 | 2.0248
0 | 0.0936 | 0.03089 | -0.0156 | 3.0301
0.5 | 0.1537 | 0.02907 | -0.0134 | 5.2872
2 | 0.2252 | 0.02818 | 0.0168 | 7.9915
2.5 | 0.6259 | 0.03195 | -0.0444 | 19.59
3 | 0.66 | 0.03077 | -0.0385 | 21.4495
3.5 | 0.6861 | 0.02985 | -0.0313 | 22.9849
4.5 | 0.7507 | 0.02797 | -0.0188 | 26.8395
5 | 0.7713 | 0.02716 | -0.0104 | 28.3984
5.5 | 0.7644 | 0.02632 | 0.0033 | 29.0426
6 | 0.8219 | 0.02584 | 0.0047 | 31.8073
6.5 | 0.8463 | 0.02654 | 0.0104 | 31.8877
7 | 0.8728 | 0.0269 | 0.0164 | 32.4461
7.5 | 0.8831 | 0.02705 | 0.0256 | 32.647
8 | 0.9419 | 0.02784 | 0.0254 | 33.8326
8.5 | 0.9844 | 0.02913 | 0.0274 | 33.7933
9 | 1.0126 | 0.03066 | 0.0315 | 33.0267
9.5 | 1.0455 | 0.03237 | 0.0345 | 32.2984
10 | 1.0919 | 0.03428 | 0.0351 | 31.8524
10.5 | 1.1208 | 0.03696 | 0.0374 | 30.3247
11 | 1.1407 | 0.04011 | 0.0403 | 28.4393
11.5 | 1.1588 | 0.04445 | 0.0415 | 26.0697
12 | 1.1737 | 0.0491 | 0.0429 | 23.9043
12.5 | 1.1812 | 0.055 | 0.0434 | 21.4764
13 | 1.165 | 0.06108 | 0.0465 | 19.0733
13.5 | 1.1224 | 0.06548 | 0.0549 | 17.1411
14 | 1.0838 | 0.07251 | 0.0588 | 14.9469
14.5 | 1.0535 | 0.08073 | 0.0598 | 13.0497
15 | 1.0299 | 0.08914 | 0.0596 | 11.5537
15.5 | 1.0173 | 0.0969 | 0.0588 | 10.4985
16 | 1.0116 | 0.10424 | 0.0577 | 9.7045
16.5 | 1.0105 | 0.1113 | 0.0563 | 9.0791
17 | 1.0063 | 0.11922 | 0.0539 | 8.4407
17.5 | 0.9988 | 0.12775 | 0.0507 | 7.8184

## 25. Re 500k Mach 0.00 (1)
BIGFOIL.COM POLAR EXPORT
NACA67-718 a=0.2
NACA67-718 a=0.2 |  |  |  | Cl Max: | 1.767 | at alpha= | 14.5 | deg
JavaFoil+Calcfoil stall+Eppler ext transition |  |  |  | L/D Max: | 93.999 | at alpha= | 5 | deg
Re: | 500000 |  |  | Cd Min: | 0.00806 | at alpha= | 0 | deg
Mach: | 0 |  |  | Cl=0 at alpha= | -3.8468 | deg
|  |  |  | @ Cl=0.1, Cd= | 0.010764
|  |  |  | @ Cl=0.4, Cd= | 0.010057
|  |  |  | @ Cl=0.6, Cd= | 0.0082295
alpha (deg) | Cl | Cd | Cm | Cl/Cd
-19.5 | -0.549 | 0.20096 | -0.01 | -2.733
-19 | -0.564 | 0.18813 | -0.011 | -2.999
-18.5 | -0.579 | 0.17909 | -0.011 | -3.232
-18 | -0.593 | 0.16717 | -0.012 | -3.546
-17.5 | -0.606 | 0.1616 | -0.012 | -3.749
-17 | -0.618 | 0.15209 | -0.013 | -4.062
-16.5 | -0.628 | 0.14251 | -0.013 | -4.41
-16 | -0.637 | 0.13465 | -0.014 | -4.734
-15.5 | -0.645 | 0.12979 | -0.015 | -4.966
-15 | -0.649 | 0.12111 | -0.015 | -5.363
-14.5 | -0.652 | 0.11546 | -0.016 | -5.648
-14 | -0.652 | 0.1086 | -0.017 | -6.005
-13.5 | -0.649 | 0.10054 | -0.017 | -6.456
-13 | -0.643 | 0.09513 | -0.018 | -6.758
-12.5 | -0.633 | 0.08956 | -0.019 | -7.073
-12 | -0.621 | 0.08436 | -0.019 | -7.356
-11.5 | -0.604 | 0.08009 | -0.02 | -7.539
-11 | -0.584 | 0.07405 | -0.021 | -7.884
-10.5 | -0.56 | 0.07014 | -0.022 | -7.986
-10 | -0.533 | 0.06512 | -0.023 | -8.189
-9.5 | -0.503 | 0.06113 | -0.024 | -8.225
-9 | -0.469 | 0.05683 | -0.025 | -8.254
-8.5 | -0.433 | 0.05308 | -0.026 | -8.156
-8 | -0.392 | 0.05059 | -0.025 | -7.741
-7.5 | -0.35 | 0.04768 | -0.026 | -7.343
-7 | -0.306 | 0.04466 | -0.027 | -6.86
-6.5 | -0.26 | 0.04209 | -0.028 | -6.186
-6 | -0.215 | 0.0378 | -0.032 | -5.678
-5.5 | -0.2 | 0.0118 | -0.052 | -16.925
-5 | -0.14 | 0.01176 | -0.054 | -11.914
-4.5 | -0.08 | 0.01148 | -0.055 | -6.939
-4 | -0.019 | 0.01117 | -0.056 | -1.669
-3.5 | 0.043 | 0.01093 | -0.058 | 3.924
-3 | 0.105 | 0.01075 | -0.059 | 9.752
-2.5 | 0.167 | 0.01059 | -0.06 | 15.764
-2 | 0.229 | 0.01043 | -0.062 | 21.972
-1.5 | 0.292 | 0.01029 | -0.063 | 28.362
-1 | 0.355 | 0.01015 | -0.064 | 35.003
-0.5 | 0.418 | 0.01002 | -0.066 | 41.721
0 | 0.469 | 0.00806 | -0.066 | 58.198
0.5 | 0.528 | 0.00814 | -0.068 | 64.784
1 | 0.589 | 0.00821 | -0.069 | 71.78
1.5 | 0.651 | 0.00832 | -0.071 | 78.212
2 | 0.713 | 0.00859 | -0.073 | 83.077
2.5 | 0.774 | 0.00887 | -0.074 | 87.272
3 | 0.835 | 0.00921 | -0.076 | 90.61
3.5 | 0.895 | 0.00963 | -0.077 | 92.91
4 | 0.955 | 0.01018 | -0.079 | 93.754
4.5 | 1.014 | 0.01083 | -0.08 | 93.608
5 | 1.073 | 0.01142 | -0.081 | 93.999
5.5 | 1.132 | 0.01209 | -0.083 | 93.562
6 | 1.19 | 0.01298 | -0.084 | 91.654
6.5 | 1.246 | 0.01368 | -0.086 | 91.076
7 | 1.301 | 0.01441 | -0.087 | 90.294
7.5 | 1.355 | 0.0153 | -0.088 | 88.538
8 | 1.408 | 0.01637 | -0.09 | 85.978
8.5 | 1.459 | 0.01742 | -0.091 | 83.776
9 | 1.508 | 0.01837 | -0.092 | 82.079
9.5 | 1.551 | 0.01937 | -0.094 | 80.098
10 | 1.587 | 0.02684 | -0.095 | 59.134
10.5 | 1.624 | 0.02804 | -0.096 | 57.923
11 | 1.657 | 0.02915 | -0.097 | 56.842
11.5 | 1.686 | 0.03054 | -0.098 | 55.225
12 | 1.711 | 0.0319 | -0.1 | 53.656
12.5 | 1.732 | 0.03344 | -0.101 | 51.801
13 | 1.748 | 0.03629 | -0.102 | 48.154
13.5 | 1.759 | 0.03827 | -0.103 | 45.96
14 | 1.766 | 0.04022 | -0.104 | 43.902
14.5 | 1.767 | 0.04242 | -0.105 | 41.663
15 | 1.765 | 0.04485 | -0.106 | 39.347
15.5 | 1.757 | 0.04754 | -0.107 | 36.958
16 | 1.74 | 0.0502 | -0.108 | 34.664
16.5 | 1.716 | 0.0529 | -0.109 | 32.436
17 | 1.681 | 0.05668 | -0.11 | 29.664
17.5 | 1.638 | 0.06095 | -0.111 | 26.875
18 | 1.575 | 0.07036 | -0.109 | 22.379
18.5 | 1.513 | 0.0797 | -0.108 | 18.984
19 | 1.328 | 0.15474 | -0.08 | 8.585
19.5 | 1.344 | 0.12811 | -0.097 | 10.489

## 26. Re 500k Mach 0.00 (2)
BIGFOIL.COM POLAR EXPORT
NACA67-718 a=0.2
NACA67-718 a=0.2 |  |  |  | Cl Max: | 1.2096 | at alpha= | 13.5 | deg
XFOIL ncrit=9 |  |  |  | L/D Max: | 60.1676 | at alpha= | 5.5 | deg
Re: | 500000 |  |  | Cd Min: | 0.11421 | at alpha= | -14.5 | deg
Mach: | 0 |  |  | Cl=0 at alpha= | -5.1845 | deg
|  |  |  | @ Cl=0.1, Cd= | 0.018863
|  |  |  | @ Cl=0.4, Cd= | 0.012348
|  |  |  | @ Cl=0.6, Cd= | 0.012275
alpha (deg) | Cl | Cd | Cm | Cl/Cd
-14.5 | -0.0785 | 0.11421 | -0.1304 | -0.68733
-14 | -0.05 | 0.11277 | -0.1321 | -0.44338
-13.5 | -0.0879 | 0.09714 | -0.1373 | -0.90488
-13 | -0.0858 | 0.09076 | -0.1408 | -0.94535
-12 | -0.1075 | 0.07409 | -0.1499 | -1.4509
-11.5 | -0.1336 | 0.0661 | -0.1529 | -2.0212
-11 | -0.1968 | 0.05703 | -0.1496 | -3.4508
-10.5 | -0.2703 | 0.0483 | -0.1377 | -5.5963
-10 | -0.3876 | 0.0345 | -0.115 | -11.2348
-9.5 | -0.3918 | 0.03084 | -0.1064 | -12.7043
-9 | -0.3452 | 0.03266 | -0.1056 | -10.5695
-8.5 | -0.3215 | 0.03029 | -0.1007 | -10.6141
-8 | -0.3255 | 0.02884 | -0.0907 | -11.2864
-7.5 | -0.2908 | 0.02664 | -0.0877 | -10.9159
-7 | -0.2375 | 0.0252 | -0.0879 | -9.4246
-6.5 | -0.1727 | 0.02322 | -0.0902 | -7.4376
-6 | -0.1685 | 0.02354 | -0.0811 | -7.158
-5.5 | -0.0372 | 0.02068 | -0.0966 | -1.7988
-4.5 | 0.0807 | 0.01915 | -0.0992 | 4.2141
-4 | 0.1405 | 0.01826 | -0.1003 | 7.6944
-3.5 | 0.1957 | 0.01721 | -0.1005 | 11.3713
-3 | 0.1884 | 0.01772 | -0.0887 | 10.6321
-2.5 | 0.2391 | 0.01682 | -0.0878 | 14.2152
-2 | 0.2888 | 0.01581 | -0.0867 | 18.2669
-1.5 | 0.272 | 0.01597 | -0.0722 | 17.0319
-1 | 0.3162 | 0.01473 | -0.07 | 21.4664
-0.5 | 0.2653 | 0.0137 | -0.0488 | 19.365
0 | 0.2503 | 0.01247 | -0.034 | 20.0722
0.5 | 0.3527 | 0.01206 | -0.0422 | 29.2454
2.5 | 0.5003 | 0.01296 | -0.0255 | 38.6034
3 | 0.5384 | 0.01266 | -0.0229 | 42.5276
3.5 | 0.5866 | 0.01234 | -0.0223 | 47.5365
4 | 0.6379 | 0.01209 | -0.0222 | 52.7626
4.5 | 0.6812 | 0.01208 | -0.0209 | 56.3907
5 | 0.7166 | 0.01229 | -0.0181 | 58.3076
5.5 | 0.7539 | 0.01253 | -0.0155 | 60.1676
6 | 0.7812 | 0.01307 | -0.0114 | 59.7705
6.5 | 0.8126 | 0.0136 | -0.008 | 59.75
7 | 0.84 | 0.01427 | -0.0042 | 58.8648
7.5 | 0.868 | 0.01499 | -0.0007 | 57.9053
8 | 0.8962 | 0.01571 | 0.0029 | 57.0465
8.5 | 0.9204 | 0.01665 | 0.0069 | 55.2793
9 | 0.9449 | 0.01765 | 0.0107 | 53.5354
9.5 | 0.9709 | 0.01863 | 0.0141 | 52.1149
10.5 | 1.0159 | 0.02122 | 0.0212 | 47.8746
11 | 1.0474 | 0.02272 | 0.0225 | 46.1004
11.5 | 1.0884 | 0.02437 | 0.0214 | 44.6615
12 | 1.1315 | 0.02644 | 0.0192 | 42.795
12.5 | 1.1701 | 0.02886 | 0.0174 | 40.544
13 | 1.2035 | 0.03163 | 0.0159 | 38.0493
13.5 | 1.2096 | 0.03469 | 0.0194 | 34.8688
14 | 1.2051 | 0.03833 | 0.0239 | 31.4401
14.5 | 1.2 | 0.04256 | 0.0277 | 28.1955
15 | 1.192 | 0.04739 | 0.031 | 25.153
15.5 | 1.1873 | 0.05233 | 0.0333 | 22.6887
16 | 1.1854 | 0.0573 | 0.035 | 20.6876
16.5 | 1.1887 | 0.06202 | 0.0359 | 19.1664
17 | 1.1846 | 0.06773 | 0.0366 | 17.49
17.5 | 1.1878 | 0.07287 | 0.0366 | 16.3003
18 | 1.1802 | 0.07944 | 0.0364 | 14.8565
18.5 | 1.1817 | 0.08511 | 0.0356 | 13.8844

## 27. Re 500k Mach 0.10 (1)
BIGFOIL.COM POLAR EXPORT
NACA67-718 a=0.2
NACA67-718 a=0.2 |  |  |  | Cl Max: | 1.759 | at alpha= | 14 | deg
JavaFoil+Calcfoil stall+Eppler ext transition |  |  |  | L/D Max: | 93.794 | at alpha= | 5 | deg
Re: | 500000 |  |  | Cd Min: | 0.0081 | at alpha= | 0 | deg
Mach: | 0.1 |  |  | Cl=0 at alpha= | -3.8468 | deg
|  |  |  | @ Cl=0.1, Cd= | 0.010786
|  |  |  | @ Cl=0.4, Cd= | 0.010108
|  |  |  | @ Cl=0.6, Cd= | 0.0082555
alpha (deg) | Cl | Cd | Cm | Cl/Cd
-19 | -0.515 | 0.19278 | -0.011 | -2.674
-18.5 | -0.533 | 0.18371 | -0.011 | -2.901
-18 | -0.55 | 0.17038 | -0.012 | -3.226
-17.5 | -0.566 | 0.16227 | -0.012 | -3.487
-17 | -0.581 | 0.15632 | -0.013 | -3.717
-16.5 | -0.595 | 0.14579 | -0.013 | -4.081
-16 | -0.607 | 0.13859 | -0.014 | -4.381
-15.5 | -0.618 | 0.13038 | -0.015 | -4.737
-15 | -0.626 | 0.12275 | -0.015 | -5.098
-14.5 | -0.631 | 0.11601 | -0.016 | -5.443
-14 | -0.634 | 0.11057 | -0.016 | -5.738
-13.5 | -0.634 | 0.10384 | -0.017 | -6.108
-13 | -0.631 | 0.09699 | -0.018 | -6.504
-12.5 | -0.624 | 0.09089 | -0.019 | -6.863
-12 | -0.613 | 0.08532 | -0.019 | -7.184
-11.5 | -0.598 | 0.08102 | -0.02 | -7.382
-11 | -0.58 | 0.07532 | -0.021 | -7.699
-10.5 | -0.557 | 0.07058 | -0.022 | -7.898
-10 | -0.532 | 0.06541 | -0.023 | -8.129
-9.5 | -0.502 | 0.06132 | -0.024 | -8.188
-9 | -0.469 | 0.05737 | -0.025 | -8.181
-8.5 | -0.433 | 0.05356 | -0.026 | -8.09
-8 | -0.395 | 0.04995 | -0.027 | -7.901
-7.5 | -0.351 | 0.04787 | -0.026 | -7.331
-7 | -0.307 | 0.04493 | -0.027 | -6.842
-6.5 | -0.262 | 0.04188 | -0.028 | -6.25
-6 | -0.215 | 0.03893 | -0.03 | -5.511
-5.5 | -0.166 | 0.0364 | -0.032 | -4.566
-5 | -0.141 | 0.01179 | -0.054 | -11.937
-4.5 | -0.08 | 0.01152 | -0.055 | -6.947
-4 | -0.019 | 0.01123 | -0.057 | -1.667
-3.5 | 0.043 | 0.01097 | -0.058 | 3.93
-3 | 0.105 | 0.01077 | -0.059 | 9.775
-2.5 | 0.168 | 0.01061 | -0.061 | 15.804
-2 | 0.23 | 0.01045 | -0.062 | 22.042
-1.5 | 0.293 | 0.01032 | -0.063 | 28.409
-1 | 0.357 | 0.01019 | -0.065 | 35.056
-0.5 | 0.42 | 0.01007 | -0.066 | 41.688
0 | 0.471 | 0.0081 | -0.067 | 58.18
0.5 | 0.53 | 0.00818 | -0.068 | 64.79
1 | 0.592 | 0.00824 | -0.07 | 71.861
1.5 | 0.654 | 0.00836 | -0.071 | 78.25
2 | 0.717 | 0.00863 | -0.073 | 83.05
2.5 | 0.778 | 0.00893 | -0.075 | 87.147
3 | 0.839 | 0.00927 | -0.076 | 90.487
3.5 | 0.899 | 0.00969 | -0.077 | 92.743
4 | 0.959 | 0.01028 | -0.079 | 93.317
4.5 | 1.019 | 0.01092 | -0.08 | 93.268
5 | 1.078 | 0.01149 | -0.082 | 93.794
5.5 | 1.137 | 0.01223 | -0.083 | 93.001
6 | 1.195 | 0.0131 | -0.085 | 91.233
6.5 | 1.252 | 0.01381 | -0.086 | 90.668
7 | 1.307 | 0.01455 | -0.087 | 89.801
7.5 | 1.361 | 0.01548 | -0.089 | 87.907
8 | 1.414 | 0.01656 | -0.09 | 85.36
8.5 | 1.465 | 0.0176 | -0.091 | 83.247
9 | 1.514 | 0.01858 | -0.093 | 81.46
9.5 | 1.557 | 0.01961 | -0.094 | 79.417
10 | 1.592 | 0.02711 | -0.095 | 58.731
10.5 | 1.629 | 0.02836 | -0.096 | 57.438
11 | 1.661 | 0.02971 | -0.098 | 55.915
11.5 | 1.689 | 0.0309 | -0.099 | 54.655
12 | 1.713 | 0.03238 | -0.1 | 52.902
12.5 | 1.732 | 0.03394 | -0.101 | 51.038
13 | 1.746 | 0.0369 | -0.102 | 47.303
13.5 | 1.755 | 0.039 | -0.104 | 44.984
14 | 1.759 | 0.04097 | -0.105 | 42.93
14.5 | 1.757 | 0.04327 | -0.106 | 40.618
15 | 1.751 | 0.04597 | -0.107 | 38.091
15.5 | 1.74 | 0.04836 | -0.108 | 35.982
16 | 1.718 | 0.05167 | -0.109 | 33.249
16.5 | 1.689 | 0.05457 | -0.11 | 30.946
17 | 1.646 | 0.05873 | -0.11 | 28.03
17.5 | 1.592 | 0.06463 | -0.11 | 24.634
18 | 1.523 | 0.07461 | -0.109 | 20.413
18.5 | 1.429 | 0.0957 | -0.103 | 14.933
19 | 1.264 | 0.16818 | -0.071 | 7.513

## 28. Re 500k Mach 0.10 (2)
BIGFOIL.COM POLAR EXPORT
NACA67-718 a=0.2
NACA67-718 a=0.2 |  |  |  | Cl Max: | 1.2075 | at alpha= | 13.5 | deg
XFOIL ncrit=9 |  |  |  | L/D Max: | 58.9645 | at alpha= | 6 | deg
Re: | 500000 |  |  | Cd Min: | 0.11501 | at alpha= | -14.5 | deg
Mach: | 0.1 |  |  | Cl=0 at alpha= | -4.9686 | deg
|  |  |  | @ Cl=0.1, Cd= | 0.018991
|  |  |  | @ Cl=0.4, Cd= | 0.012145
|  |  |  | @ Cl=0.6, Cd= | 0.01231
alpha (deg) | Cl | Cd | Cm | Cl/Cd
-14.5 | -0.0736 | 0.11501 | -0.1311 | -0.63994
-14 | -0.0458 | 0.11334 | -0.1328 | -0.40409
-13.5 | -0.0488 | 0.10481 | -0.1358 | -0.4656
-13 | -0.0386 | 0.09974 | -0.1383 | -0.38701
-12 | -0.1033 | 0.07464 | -0.1507 | -1.384
-11.5 | -0.1141 | 0.06824 | -0.1537 | -1.672
-11 | -0.1517 | 0.06097 | -0.1531 | -2.4881
-10.5 | -0.1978 | 0.0546 | -0.1469 | -3.6227
-10 | -0.3403 | 0.03898 | -0.1234 | -8.7301
-9.5 | -0.3829 | 0.03197 | -0.1092 | -11.9769
-9 | -0.3126 | 0.03703 | -0.1122 | -8.4418
-8.5 | -0.3127 | 0.0318 | -0.1035 | -9.8333
-8 | -0.3247 | 0.0298 | -0.0921 | -10.896
-7.5 | -0.2923 | 0.02714 | -0.0885 | -10.7701
-7 | -0.2396 | 0.02568 | -0.0885 | -9.3302
-6.5 | -0.1758 | 0.02356 | -0.0905 | -7.4618
-6 | -0.1758 | 0.02388 | -0.0805 | -7.3618
-5.5 | -0.0844 | 0.02184 | -0.0881 | -3.8645
-5 | -0.0055 | 0.0207 | -0.0932 | -0.2657
-4.5 | 0.0821 | 0.01926 | -0.0999 | 4.2627
-4 | 0.1434 | 0.01834 | -0.1013 | 7.819
-3.5 | 0.1999 | 0.01729 | -0.1016 | 11.5616
-3 | 0.1921 | 0.01779 | -0.0897 | 10.7982
-2.5 | 0.2448 | 0.01687 | -0.0891 | 14.511
-2 | 0.2252 | 0.01698 | -0.0741 | 13.2627
-1.5 | 0.2749 | 0.01602 | -0.0728 | 17.1598
-1 | 0.3216 | 0.01478 | -0.0711 | 21.7591
0.5 | 0.3014 | 0.01246 | -0.0323 | 24.1894
1 | 0.3775 | 0.01219 | -0.0356 | 30.968
1.5 | 0.4578 | 0.01203 | -0.0397 | 38.0549
2.5 | 0.5029 | 0.01298 | -0.0255 | 38.7442
3 | 0.5415 | 0.01268 | -0.023 | 42.705
3.5 | 0.59 | 0.01236 | -0.0223 | 47.7346
4 | 0.6422 | 0.0121 | -0.0224 | 53.0744
4.5 | 0.6764 | 0.01227 | -0.0193 | 55.1263
5 | 0.7171 | 0.0124 | -0.0174 | 57.8306
5.5 | 0.7497 | 0.01274 | -0.014 | 58.8462
6 | 0.7801 | 0.01323 | -0.0103 | 58.9645
6.5 | 0.8101 | 0.0138 | -0.0067 | 58.7029
7 | 0.8388 | 0.01446 | -0.0031 | 58.0083
7.5 | 0.8676 | 0.01519 | 0.0004 | 57.1165
8 | 0.8958 | 0.01593 | 0.004 | 56.2335
8.5 | 0.9202 | 0.01689 | 0.008 | 54.4819
9.5 | 0.9713 | 0.0189 | 0.0152 | 51.3915
10 | 0.9919 | 0.02017 | 0.0193 | 49.177
10.5 | 1.0159 | 0.02157 | 0.0225 | 47.0978
11 | 1.0482 | 0.02303 | 0.0237 | 45.5145
11.5 | 1.0876 | 0.02481 | 0.0229 | 43.8372
12 | 1.1318 | 0.02686 | 0.0206 | 42.137
12.5 | 1.1701 | 0.02934 | 0.0188 | 39.8807
13 | 1.2019 | 0.03229 | 0.0175 | 37.2221
13.5 | 1.2075 | 0.0355 | 0.0209 | 34.0141
14 | 1.2011 | 0.03936 | 0.0255 | 30.5158
14.5 | 1.1945 | 0.04379 | 0.0293 | 27.2779
15 | 1.187 | 0.0487 | 0.0324 | 24.3737
15.5 | 1.1819 | 0.05376 | 0.0347 | 21.9847
16 | 1.1783 | 0.05901 | 0.0362 | 19.9678
16.5 | 1.1821 | 0.06379 | 0.037 | 18.5311
17 | 1.1779 | 0.06961 | 0.0376 | 16.9214
17.5 | 1.1799 | 0.07498 | 0.0375 | 15.7362
18 | 1.1695 | 0.08199 | 0.0371 | 14.2639
18.5 | 1.1735 | 0.08746 | 0.0363 | 13.4176

## 29. Re 500k Mach 0.25 (1)
BIGFOIL.COM POLAR EXPORT
NACA67-718 a=0.2
NACA67-718 a=0.2 |  |  |  | Cl Max: | 1.719 | at alpha= | 12.5 | deg
JavaFoil+Calcfoil stall+Eppler ext transition |  |  |  | L/D Max: | 92.005 | at alpha= | 5 | deg
Re: | 500000 |  |  | Cd Min: | 0.00828 | at alpha= | 0 | deg
Mach: | 0.25 |  |  | Cl=0 at alpha= | -3.8492 | deg
|  |  |  | @ Cl=0.1, Cd= | 0.010989
|  |  |  | @ Cl=0.4, Cd= | 0.010314
|  |  |  | @ Cl=0.6, Cd= | 0.0084212
alpha (deg) | Cl | Cd | Cm | Cl/Cd
-16.5 | -0.274 | 0.178 | -0.013 | -1.54
-16 | -0.325 | 0.16273 | -0.014 | -1.997
-15.5 | -0.37 | 0.14903 | -0.014 | -2.485
-15 | -0.411 | 0.13936 | -0.015 | -2.949
-14.5 | -0.447 | 0.13185 | -0.016 | -3.391
-14 | -0.478 | 0.12315 | -0.016 | -3.884
-13.5 | -0.504 | 0.1136 | -0.017 | -4.439
-13 | -0.525 | 0.10712 | -0.018 | -4.898
-12.5 | -0.539 | 0.09991 | -0.018 | -5.396
-12 | -0.543 | 0.09161 | -0.009 | -5.93
-11.5 | -0.549 | 0.08586 | -0.02 | -6.393
-11 | -0.544 | 0.07955 | -0.021 | -6.842
-10.5 | -0.533 | 0.07532 | -0.022 | -7.079
-10 | -0.516 | 0.06869 | -0.022 | -7.518
-9.5 | -0.494 | 0.065 | -0.023 | -7.597
-9 | -0.466 | 0.06015 | -0.024 | -7.749
-8.5 | -0.434 | 0.05553 | -0.026 | -7.813
-8 | -0.397 | 0.05202 | -0.027 | -7.637
-7.5 | -0.356 | 0.04876 | -0.026 | -7.296
-7 | -0.313 | 0.04578 | -0.027 | -6.83
-6.5 | -0.266 | 0.04325 | -0.027 | -6.157
-6 | -0.219 | 0.04029 | -0.029 | -5.424
-5.5 | -0.17 | 0.03729 | -0.032 | -4.55
-5 | -0.144 | 0.01203 | -0.055 | -11.971
-4.5 | -0.082 | 0.01173 | -0.057 | -6.99
-4 | -0.019 | 0.01144 | -0.058 | -1.678
-3.5 | 0.044 | 0.01119 | -0.059 | 3.951
-3 | 0.108 | 0.01096 | -0.061 | 9.854
-2.5 | 0.172 | 0.01078 | -0.062 | 15.966
-2 | 0.236 | 0.01062 | -0.064 | 22.273
-1.5 | 0.301 | 0.01048 | -0.065 | 28.704
-1 | 0.367 | 0.01036 | -0.066 | 35.406
-0.5 | 0.431 | 0.01027 | -0.068 | 41.996
0 | 0.484 | 0.00828 | -0.068 | 58.452
0.5 | 0.544 | 0.00836 | -0.07 | 65.082
1 | 0.608 | 0.00843 | -0.072 | 72.134
1.5 | 0.672 | 0.00859 | -0.073 | 78.251
2 | 0.736 | 0.0089 | -0.075 | 82.711
2.5 | 0.798 | 0.00922 | -0.076 | 86.586
3 | 0.861 | 0.00961 | -0.078 | 89.59
3.5 | 0.923 | 0.0101 | -0.079 | 91.384
4 | 0.984 | 0.01079 | -0.081 | 91.258
4.5 | 1.045 | 0.01142 | -0.082 | 91.508
5 | 1.106 | 0.01202 | -0.084 | 92.005
5.5 | 1.166 | 0.01294 | -0.085 | 90.081
6 | 1.226 | 0.01379 | -0.087 | 88.922
6.5 | 1.283 | 0.0145 | -0.088 | 88.473
7 | 1.339 | 0.01537 | -0.09 | 87.134
7.5 | 1.394 | 0.01653 | -0.091 | 84.349
8 | 1.447 | 0.01764 | -0.092 | 82.017
8.5 | 1.499 | 0.01868 | -0.094 | 80.225
9 | 1.546 | 0.01974 | -0.095 | 78.352
9.5 | 1.583 | 0.02761 | -0.096 | 57.339
10 | 1.62 | 0.02898 | -0.098 | 55.898
10.5 | 1.652 | 0.03032 | -0.099 | 54.473
11 | 1.679 | 0.03185 | -0.1 | 52.709
11.5 | 1.699 | 0.03341 | -0.101 | 50.862
12 | 1.713 | 0.03509 | -0.103 | 48.827
12.5 | 1.719 | 0.03851 | -0.104 | 44.643
13 | 1.719 | 0.04076 | -0.105 | 42.166
13.5 | 1.71 | 0.04353 | -0.106 | 39.279
14 | 1.693 | 0.04625 | -0.107 | 36.596
14.5 | 1.668 | 0.04857 | -0.108 | 34.336
15 | 1.633 | 0.05222 | -0.109 | 31.267
15.5 | 1.583 | 0.05773 | -0.11 | 27.428
16 | 1.496 | 0.06799 | -0.107 | 22.008
16.5 | 1.259 | 0.13927 | -0.068 | 9.04
17 | 1.175 | 0.15262 | -0.052 | 7.7
17.5 | 1.098 | 0.16495 | -0.054 | 6.659

## 30. Re 500k Mach 0.25 (2)
BIGFOIL.COM POLAR EXPORT
NACA67-718 a=0.2
NACA67-718 a=0.2 |  |  |  | Cl Max: | 1.1901 | at alpha= | 13 | deg
XFOIL ncrit=9 |  |  |  | L/D Max: | 54.4711 | at alpha= | 6 | deg
Re: | 500000 |  |  | Cd Min: | 0.0937 | at alpha= | 18 | deg
Mach: | 0.25 |  |  | Cl=0 at alpha= | -4.935 | deg
|  |  |  | @ Cl=0.1, Cd= | 0.019759
|  |  |  | @ Cl=0.4, Cd= | 0.012882
|  |  |  | @ Cl=0.6, Cd= | 0.012897
alpha (deg) | Cl | Cd | Cm | Cl/Cd
-12 | -0.0521 | 0.08131 | -0.153 | -0.64076
-11.5 | -0.0626 | 0.07335 | -0.1565 | -0.85344
-10 | -0.1295 | 0.05593 | -0.1542 | -2.3154
-9.5 | -0.1737 | 0.05096 | -0.1452 | -3.4086
-9 | -0.2147 | 0.0464 | -0.1329 | -4.6272
-8.5 | -0.2493 | 0.03918 | -0.12 | -6.3629
-8 | -0.2874 | 0.03607 | -0.1048 | -7.9678
-7.5 | -0.2843 | 0.03096 | -0.0958 | -9.1828
-7 | -0.3083 | 0.03058 | -0.0813 | -10.0818
-6.5 | -0.262 | 0.02868 | -0.0796 | -9.1353
-6 | -0.1957 | 0.02573 | -0.0813 | -7.6059
-5.5 | -0.1147 | 0.02349 | -0.0858 | -4.8829
-5 | -0.0115 | 0.02138 | -0.0954 | -0.53789
-4.5 | 0.077 | 0.02014 | -0.1016 | 3.8232
-4 | 0.1591 | 0.01878 | -0.1067 | 8.4718
-3 | 0.2127 | 0.01819 | -0.0953 | 11.6932
-2.5 | 0.1941 | 0.01847 | -0.0804 | 10.5089
-2 | 0.2424 | 0.01738 | -0.0784 | 13.9471
-1.5 | 0.2055 | 0.01748 | -0.0594 | 11.7563
-1 | 0.2642 | 0.01634 | -0.0595 | 16.1689
-0.5 | 0.3127 | 0.01468 | -0.0577 | 21.3011
0.5 | 0.2652 | 0.01312 | -0.0251 | 20.2134
1 | 0.3343 | 0.01281 | -0.0264 | 26.0968
2 | 0.4441 | 0.01293 | -0.0241 | 34.3465
2.5 | 0.481 | 0.01358 | -0.0191 | 35.4197
3 | 0.5293 | 0.01327 | -0.018 | 39.887
3.5 | 0.583 | 0.01294 | -0.0179 | 45.0541
4 | 0.6307 | 0.01282 | -0.0168 | 49.1966
4.5 | 0.6682 | 0.013 | -0.0141 | 51.4
5 | 0.71 | 0.0132 | -0.0121 | 53.7879
5.5 | 0.74 | 0.01365 | -0.008 | 54.2125
6 | 0.7724 | 0.01418 | -0.0044 | 54.4711
6.5 | 0.8028 | 0.01484 | -0.0007 | 54.097
7 | 0.8333 | 0.01556 | 0.0029 | 53.554
8 | 0.8934 | 0.01717 | 0.01 | 52.0326
8.5 | 0.9198 | 0.01819 | 0.0139 | 50.5662
9 | 0.9456 | 0.0193 | 0.0177 | 48.9948
9.5 | 0.9732 | 0.02041 | 0.0212 | 47.6825
10 | 0.9953 | 0.0218 | 0.0253 | 45.656
10.5 | 1.0198 | 0.02334 | 0.0286 | 43.6932
11.5 | 1.0873 | 0.02698 | 0.0304 | 40.3002
12 | 1.1282 | 0.02946 | 0.0287 | 38.296
12.5 | 1.1639 | 0.03241 | 0.0272 | 35.9118
13 | 1.1901 | 0.03612 | 0.0263 | 32.9485
14 | 1.1785 | 0.04519 | 0.0337 | 26.0788
14.5 | 1.1685 | 0.0504 | 0.037 | 23.1845
15 | 1.1591 | 0.05601 | 0.0394 | 20.6945
15.5 | 1.1539 | 0.06163 | 0.041 | 18.723
16 | 1.1484 | 0.06761 | 0.0419 | 16.9857
16.5 | 1.1434 | 0.07381 | 0.0422 | 15.4911
17 | 1.1407 | 0.08002 | 0.042 | 14.2552
17.5 | 1.1364 | 0.0866 | 0.0413 | 13.1224
18 | 1.1293 | 0.0937 | 0.0402 | 12.0523

## 31. Re 500k Mach 0.50 (1)
BIGFOIL.COM POLAR EXPORT
NACA67-718 a=0.2
NACA67-718 a=0.2 |  |  |  | Cl Max: | 1.662 | at alpha= | 9.5 | deg
JavaFoil+Calcfoil stall+Eppler ext transition |  |  |  | L/D Max: | 83.729 | at alpha= | 4 | deg
Re: | 500000 |  |  | Cd Min: | 0.0092 | at alpha= | 0.5 | deg
Mach: | 0.5 |  |  | Cl=0 at alpha= | -3.85 | deg
|  |  |  | @ Cl=0.1, Cd= | 0.011913
|  |  |  | @ Cl=0.4, Cd= | 0.011167
|  |  |  | @ Cl=0.6, Cd= | 0.0094953
alpha (deg) | Cl | Cd | Cm | Cl/Cd
-20 | -0.921 | 0.22608 | -0.013 | -4.075
-19.5 | -0.893 | 0.22207 | -0.014 | -4.023
-19 | -0.865 | 0.22187 | -0.014 | -3.901
-18.5 | -0.835 | 0.20593 | -0.014 | -4.057
-18 | -0.807 | 0.19821 | -0.015 | -4.073
-17.5 | -0.779 | 0.24827 | -0.015 | -3.138
-17 | -0.751 | 0.19155 | -0.016 | -3.921
-16.5 | -0.723 | 0.1871 | -0.017 | -3.864
-16 | -0.695 | 0.17597 | -0.017 | -3.949
-15.5 | -0.667 | 0.17754 | -0.018 | -3.755
-15 | -0.637 | 0.16942 | -0.018 | -3.761
-14.5 | -0.608 | 0.16174 | -0.018 | -3.761
-14 | -0.58 | 0.15566 | -0.018 | -3.727
-13.5 | -0.552 | 0.154 | -0.019 | -3.582
-13 | -0.523 | 0.15441 | -0.02 | -3.389
-12.5 | -0.495 | 0.14726 | -0.02 | -3.361
-12 | -0.467 | 0.1433 | -0.021 | -3.255
-11.5 | -0.438 | 0.13817 | -0.022 | -3.171
-11 | -0.409 | 0.12854 | -0.02 | -3.178
-10.5 | -0.38 | 0.12263 | -0.021 | -3.1
-10 | -0.352 | 0.1141 | -0.022 | -3.082
-9.5 | -0.323 | 0.11522 | -0.022 | -2.804
-9 | -0.294 | 0.10351 | -0.021 | -2.841
-8.5 | -0.266 | 0.07961 | -0.024 | -3.344
-8 | -0.238 | 0.0722 | -0.025 | -3.292
-7.5 | -0.315 | 0.05816 | -0.009 | -5.421
-7 | -0.315 | 0.05404 | -0.029 | -5.823
-6.5 | -0.28 | 0.04844 | -0.03 | -5.771
-6 | -0.233 | 0.04416 | -0.03 | -5.28
-5.5 | -0.183 | 0.0411 | -0.031 | -4.45
-5 | -0.13 | 0.03861 | -0.032 | -3.357
-4.5 | -0.074 | 0.03616 | -0.034 | -2.056
-4 | -0.021 | 0.01236 | -0.064 | -1.715
-3.5 | 0.049 | 0.01215 | -0.066 | 4.027
-3 | 0.12 | 0.01182 | -0.067 | 10.14
-2.5 | 0.191 | 0.01161 | -0.069 | 16.469
-2 | 0.263 | 0.01146 | -0.07 | 22.934
-1.5 | 0.335 | 0.01129 | -0.072 | 29.667
-1 | 0.409 | 0.01115 | -0.074 | 36.658
-0.5 | 0.48 | 0.01106 | -0.075 | 43.447
0 | 0.54 | 0.01171 | -0.077 | 46.113
0.5 | 0.608 | 0.0092 | -0.078 | 66.027
1 | 0.679 | 0.00947 | -0.08 | 71.715
1.5 | 0.749 | 0.00982 | -0.081 | 76.283
2 | 0.819 | 0.01025 | -0.083 | 79.884
2.5 | 0.888 | 0.01078 | -0.085 | 82.342
3 | 0.957 | 0.01151 | -0.086 | 83.134
3.5 | 1.025 | 0.01231 | -0.088 | 83.266
4 | 1.092 | 0.01305 | -0.09 | 83.729
4.5 | 1.159 | 0.01409 | -0.091 | 82.266
5 | 1.226 | 0.0152 | -0.093 | 80.645
5.5 | 1.292 | 0.01612 | -0.094 | 80.108
6 | 1.357 | 0.01717 | -0.096 | 79.012
6.5 | 1.417 | 0.01864 | -0.098 | 76.002
7 | 1.474 | 0.02015 | -0.099 | 73.187
7.5 | 1.529 | 0.02154 | -0.101 | 70.962
8 | 1.58 | 0.023 | -0.102 | 68.687
8.5 | 1.621 | 0.03294 | -0.103 | 49.197
9 | 1.654 | 0.03491 | -0.105 | 47.362
9.5 | 1.662 | 0.03732 | -0.106 | 44.52
10 | 1.639 | 0.04029 | -0.108 | 40.677
10.5 | 1.552 | 0.04584 | -0.109 | 33.846
11 | 0.988 | 0.05192 | -0.11 | 19.023
11.5 | 0.858 | 0.11713 | -0.035 | 7.325
12 | 0.886 | 0.12686 | -0.044 | 6.983
12.5 | 0.914 | 0.14174 | -0.05 | 6.449
13 | 0.941 | 0.1477 | -0.051 | 6.371
13.5 | 0.97 | 0.15615 | -0.058 | 6.214
14 | 0.997 | 0.15858 | -0.058 | 6.285
14.5 | 1.024 | 0.16318 | -0.06 | 6.275

## 32. Re 500k Mach 0.50 (2)
BIGFOIL.COM POLAR EXPORT
NACA67-718 a=0.2
NACA67-718 a=0.2 |  |  |  | Cl Max: | 1.1175 | at alpha= | 13 | deg
XFOIL ncrit=9 |  |  |  | L/D Max: | 40.1934 | at alpha= | 6 | deg
Re: | 500000 |  |  | Cd Min: | 0.13312 | at alpha= | 18 | deg
Mach: | 0.5 |  |  | Cl=0 at alpha= | -99 | deg
|  |  |  | @ Cl=0.1, Cd= | 0.01721
|  |  |  | @ Cl=0.4, Cd= | 0.015059
|  |  |  | @ Cl=0.6, Cd= | 0.0162
alpha (deg) | Cl | Cd | Cm | Cl/Cd
0.5 | 0.3101 | 0.01721 | -0.032 | 18.0186
1.5 | 0.3231 | 0.01488 | -0.008 | 21.7137
2.5 | 0.4478 | 0.01517 | -0.0053 | 29.5188
3 | 0.4968 | 0.01601 | -0.0009 | 31.0306
3.5 | 0.5484 | 0.01606 | 0.0012 | 34.1469
4 | 0.5964 | 0.01615 | 0.0035 | 36.9288
4.5 | 0.6329 | 0.01666 | 0.0075 | 37.9892
5 | 0.674 | 0.01713 | 0.0107 | 39.3462
5.5 | 0.7118 | 0.01783 | 0.0143 | 39.9215
6 | 0.748 | 0.01861 | 0.0181 | 40.1934
6.5 | 0.7839 | 0.01951 | 0.022 | 40.1794
7 | 0.8201 | 0.02051 | 0.0258 | 39.9854
7.5 | 0.8541 | 0.02168 | 0.0297 | 39.3958
8 | 0.8896 | 0.0229 | 0.0333 | 38.8472
8.5 | 0.9225 | 0.02427 | 0.0372 | 38.0099
9 | 0.9529 | 0.02582 | 0.0413 | 36.9055
9.5 | 0.984 | 0.02748 | 0.0452 | 35.8079
10 | 1.0127 | 0.02937 | 0.0491 | 34.4808
10.5 | 1.0345 | 0.03175 | 0.0535 | 32.5827
11 | 1.0523 | 0.03449 | 0.0578 | 30.5103
11.5 | 1.0773 | 0.03744 | 0.0606 | 28.774
12 | 1.0977 | 0.0413 | 0.0624 | 26.5787
12.5 | 1.1168 | 0.04623 | 0.0625 | 24.1575
13 | 1.1175 | 0.05311 | 0.0618 | 21.0412
13.5 | 1.1032 | 0.06141 | 0.0609 | 17.9645
14 | 1.0859 | 0.07032 | 0.059 | 15.4423
14.5 | 1.0729 | 0.07855 | 0.058 | 13.6588
15 | 1.0555 | 0.08628 | 0.0581 | 12.2334
15.5 | 1.0434 | 0.09408 | 0.0573 | 11.0906
16 | 1.0323 | 0.10217 | 0.0557 | 10.1037
16.5 | 1.0313 | 0.10943 | 0.054 | 9.4243
17 | 1.0268 | 0.11731 | 0.0516 | 8.7529
17.5 | 1.0278 | 0.12483 | 0.049 | 8.2336
18 | 1.024 | 0.13312 | 0.0456 | 7.6923

## 33. Re 750k Mach 0.00 (1)
BIGFOIL.COM POLAR EXPORT
NACA67-718 a=0.2
NACA67-718 a=0.2 |  |  |  | Cl Max: | 1.77 | at alpha= | 14.5 | deg
JavaFoil+Calcfoil stall+Eppler ext transition |  |  |  | L/D Max: | 102.207 | at alpha= | 4.5 | deg
Re: | 750000 |  |  | Cd Min: | 0.00666 | at alpha= | 0 | deg
Mach: | 0 |  |  | Cl=0 at alpha= | -3.8468 | deg
|  |  |  | @ Cl=0.1, Cd= | 0.0097237
|  |  |  | @ Cl=0.4, Cd= | 0.0090107
|  |  |  | @ Cl=0.6, Cd= | 0.00699
alpha (deg) | Cl | Cd | Cm | Cl/Cd
-19.5 | -0.55 | 0.18923 | -0.011 | -2.905
-19 | -0.565 | 0.18035 | -0.011 | -3.131
-18.5 | -0.579 | 0.17017 | -0.012 | -3.404
-18 | -0.593 | 0.15935 | -0.012 | -3.723
-17.5 | -0.606 | 0.15325 | -0.013 | -3.956
-17 | -0.618 | 0.14483 | -0.013 | -4.269
-16.5 | -0.629 | 0.13703 | -0.014 | -4.589
-16 | -0.638 | 0.13082 | -0.014 | -4.877
-15.5 | -0.645 | 0.12458 | -0.015 | -5.178
-15 | -0.65 | 0.11706 | -0.016 | -5.553
-14.5 | -0.653 | 0.11019 | -0.016 | -5.922
-14 | -0.653 | 0.10477 | -0.017 | -6.229
-13.5 | -0.65 | 0.09792 | -0.018 | -6.633
-13 | -0.643 | 0.09167 | -0.018 | -7.019
-12.5 | -0.634 | 0.08654 | -0.019 | -7.327
-12 | -0.621 | 0.08148 | -0.02 | -7.624
-11.5 | -0.604 | 0.07768 | -0.021 | -7.781
-11 | -0.585 | 0.07193 | -0.021 | -8.126
-10.5 | -0.561 | 0.06762 | -0.022 | -8.293
-10 | -0.534 | 0.06305 | -0.023 | -8.467
-9.5 | -0.503 | 0.05897 | -0.024 | -8.536
-9 | -0.47 | 0.0549 | -0.026 | -8.564
-8.5 | -0.434 | 0.05114 | -0.027 | -8.484
-8 | -0.393 | 0.0478 | -0.027 | -8.231
-7.5 | -0.352 | 0.04481 | -0.028 | -7.856
-7 | -0.312 | 0.03874 | -0.033 | -8.052
-6.5 | -0.317 | 0.01151 | -0.05 | -27.511
-6 | -0.259 | 0.01124 | -0.052 | -23.034
-5.5 | -0.2 | 0.01093 | -0.053 | -18.299
-5 | -0.14 | 0.0107 | -0.054 | -13.114
-4.5 | -0.08 | 0.0104 | -0.056 | -7.669
-4 | -0.019 | 0.01011 | -0.057 | -1.846
-3.5 | 0.043 | 0.00988 | -0.058 | 4.349
-3 | 0.105 | 0.00971 | -0.06 | 10.801
-2.5 | 0.167 | 0.00953 | -0.061 | 17.533
-2 | 0.23 | 0.00937 | -0.062 | 24.49
-1.5 | 0.292 | 0.00924 | -0.064 | 31.603
-1 | 0.356 | 0.00911 | -0.065 | 39.079
-0.5 | 0.418 | 0.00897 | -0.067 | 46.655
0 | 0.473 | 0.00666 | -0.068 | 71.035
0.5 | 0.533 | 0.00677 | -0.069 | 78.684
1 | 0.594 | 0.00696 | -0.071 | 85.351
1.5 | 0.656 | 0.00727 | -0.072 | 90.194
2 | 0.716 | 0.00756 | -0.074 | 94.737
2.5 | 0.777 | 0.00791 | -0.075 | 98.279
3 | 0.837 | 0.00832 | -0.076 | 100.623
3.5 | 0.897 | 0.0089 | -0.078 | 100.754
4 | 0.956 | 0.00945 | -0.079 | 101.172
4.5 | 1.016 | 0.00994 | -0.081 | 102.207
5 | 1.075 | 0.01058 | -0.082 | 101.573
5.5 | 1.133 | 0.01128 | -0.083 | 100.496
6 | 1.191 | 0.01188 | -0.085 | 100.297
6.5 | 1.248 | 0.0125 | -0.086 | 99.843
7 | 1.303 | 0.01319 | -0.088 | 98.796
7.5 | 1.357 | 0.01389 | -0.089 | 97.649
8 | 1.41 | 0.01477 | -0.09 | 95.413
8.5 | 1.461 | 0.01565 | -0.092 | 93.358
9 | 1.51 | 0.01647 | -0.093 | 91.67
9.5 | 1.554 | 0.0174 | -0.094 | 89.306
10 | 1.589 | 0.02461 | -0.095 | 64.591
10.5 | 1.626 | 0.02571 | -0.096 | 63.258
11 | 1.659 | 0.027 | -0.097 | 61.465
11.5 | 1.689 | 0.02825 | -0.099 | 59.78
12 | 1.714 | 0.02948 | -0.1 | 58.128
12.5 | 1.734 | 0.031 | -0.101 | 55.947
13 | 1.75 | 0.03385 | -0.102 | 51.698
13.5 | 1.761 | 0.0358 | -0.103 | 49.19
14 | 1.768 | 0.03734 | -0.104 | 47.355
14.5 | 1.77 | 0.03927 | -0.106 | 45.072
15 | 1.767 | 0.04166 | -0.107 | 42.427
15.5 | 1.76 | 0.04381 | -0.108 | 40.166
16 | 1.744 | 0.04644 | -0.109 | 37.545
16.5 | 1.721 | 0.04854 | -0.11 | 35.445
17 | 1.687 | 0.05179 | -0.111 | 32.569
17.5 | 1.648 | 0.05514 | -0.111 | 29.893
18 | 1.602 | 0.05979 | -0.112 | 26.786
18.5 | 1.55 | 0.06504 | -0.112 | 23.825
19 | 1.468 | 0.08118 | -0.109 | 18.079
19.5 | 1.416 | 0.08728 | -0.109 | 16.227

## 34. Re 750k Mach 0.00 (2)
BIGFOIL.COM POLAR EXPORT
NACA67-718 a=0.2
NACA67-718 a=0.2 |  |  |  | Cl Max: | 1.2421 | at alpha= | 18.5 | deg
XFOIL ncrit=9 |  |  |  | L/D Max: | 71.388 | at alpha= | 4 | deg
Re: | 750000 |  |  | Cd Min: | 0.09636 | at alpha= | 20 | deg
Mach: | 0 |  |  | Cl=0 at alpha= | -6.0347 | deg
|  |  |  | @ Cl=0.1, Cd= | 0.014061
|  |  |  | @ Cl=0.4, Cd= | 0.008338
|  |  |  | @ Cl=0.6, Cd= | 0.0089032
alpha (deg) | Cl | Cd | Cm | Cl/Cd
-17 | -0.8012 | 0.03832 | -0.1457 | -20.9081
-16.5 | -0.8205 | 0.0334 | -0.141 | -24.5659
-16 | -0.814 | 0.03034 | -0.1374 | -26.8293
-15.5 | -0.8012 | 0.02798 | -0.1338 | -28.6347
-15 | -0.7685 | 0.02667 | -0.1321 | -28.8151
-14.5 | -0.7338 | 0.02595 | -0.1304 | -28.2775
-14 | -0.6955 | 0.02514 | -0.1291 | -27.6651
-13.5 | -0.6625 | 0.02465 | -0.1269 | -26.8763
-13 | -0.624 | 0.02463 | -0.1252 | -25.335
-12.5 | -0.5919 | 0.02339 | -0.1228 | -25.3057
-12 | -0.5588 | 0.02231 | -0.1203 | -25.0471
-11.5 | -0.5236 | 0.02208 | -0.1177 | -23.7138
-11 | -0.4879 | 0.02175 | -0.1152 | -22.4322
-10.5 | -0.4503 | 0.02115 | -0.113 | -21.2908
-10 | -0.4065 | 0.01996 | -0.1121 | -20.3657
-9.5 | -0.3661 | 0.01955 | -0.1103 | -18.7263
-9 | -0.3227 | 0.01899 | -0.109 | -16.9932
-8.5 | -0.2745 | 0.01833 | -0.1084 | -14.9755
-8 | -0.2121 | 0.01714 | -0.1107 | -12.3746
-7.5 | -0.1706 | 0.01694 | -0.1087 | -10.0708
-7 | -0.1102 | 0.0162 | -0.1103 | -6.8025
-6.5 | -0.047 | 0.01541 | -0.1125 | -3.05
-6 | 0.0035 | 0.01501 | -0.1123 | 0.23318
-5.5 | 0.0529 | 0.0147 | -0.1118 | 3.5986
-5 | 0.103 | 0.01402 | -0.1114 | 7.3466
-4.5 | 0.1517 | 0.01352 | -0.1105 | 11.2204
-4 | 0.1986 | 0.01299 | -0.1093 | 15.2887
-3.5 | 0.2371 | 0.01272 | -0.1067 | 18.6399
-3 | 0.2779 | 0.01238 | -0.1043 | 22.4475
-2.5 | 0.3202 | 0.0118 | -0.102 | 27.1356
-2 | 0.3643 | 0.01138 | -0.1001 | 32.0123
-1.5 | 0.3838 | 0.01117 | -0.0932 | 34.3599
-1 | 0.3935 | 0.01029 | -0.0842 | 38.241
-0.5 | 0.3457 | 0.00839 | -0.0631 | 41.2038
0 | 0.3957 | 0.00834 | -0.0618 | 47.446
0.5 | 0.4608 | 0.00831 | -0.0638 | 55.4513
1 | 0.4938 | 0.00832 | -0.0592 | 59.351
1.5 | 0.5355 | 0.00841 | -0.0564 | 63.6742
2 | 0.5702 | 0.00869 | -0.0515 | 65.6157
2.5 | 0.5831 | 0.00883 | -0.0433 | 66.0362
3 | 0.6131 | 0.00896 | -0.0388 | 68.4263
3.5 | 0.6507 | 0.00912 | -0.036 | 71.3487
4 | 0.6789 | 0.00951 | -0.0314 | 71.388
4.5 | 0.7084 | 0.00997 | -0.0273 | 71.0532
5 | 0.7349 | 0.01054 | -0.0228 | 69.7249
5.5 | 0.76 | 0.01121 | -0.0181 | 67.7966
6 | 0.7883 | 0.01189 | -0.0142 | 66.2994
7 | 0.8437 | 0.01337 | -0.0065 | 63.104
7.5 | 0.8727 | 0.01419 | -0.0031 | 61.5011
8 | 0.8997 | 0.01514 | 0.0005 | 59.4254
8.5 | 0.9273 | 0.0161 | 0.0039 | 57.5963
9 | 0.9535 | 0.01714 | 0.0074 | 55.6301
9.5 | 0.9793 | 0.01828 | 0.0107 | 53.5722
10 | 1.0046 | 0.01949 | 0.014 | 51.5444
10.5 | 1.0286 | 0.02078 | 0.0174 | 49.4995
11 | 1.0562 | 0.02198 | 0.0201 | 48.0528
11.5 | 1.0825 | 0.02328 | 0.0228 | 46.4991
12 | 1.1075 | 0.0249 | 0.0252 | 44.4779
12.5 | 1.1418 | 0.02691 | 0.0249 | 42.4303
13 | 1.1767 | 0.02978 | 0.0229 | 39.5131
15 | 1.2112 | 0.04554 | 0.0291 | 26.5964
15.5 | 1.218 | 0.04935 | 0.0311 | 24.6809
16 | 1.2259 | 0.05325 | 0.0325 | 23.0216
16.5 | 1.2276 | 0.0579 | 0.0339 | 21.2021
17 | 1.2368 | 0.062 | 0.0346 | 19.9484
17.5 | 1.2385 | 0.06705 | 0.0351 | 18.4713
18 | 1.2388 | 0.0724 | 0.0352 | 17.1105
18.5 | 1.2421 | 0.07762 | 0.0349 | 16.0023
19 | 1.2349 | 0.08424 | 0.0343 | 14.6593
19.5 | 1.236 | 0.09001 | 0.0332 | 13.7318
20 | 1.2337 | 0.09636 | 0.0318 | 12.803

## 35. Re 750k Mach 0.10 (1)
BIGFOIL.COM POLAR EXPORT
NACA67-718 a=0.2
NACA67-718 a=0.2 |  |  |  | Cl Max: | 1.761 | at alpha= | 14 | deg
JavaFoil+Calcfoil stall+Eppler ext transition |  |  |  | L/D Max: | 101.865 | at alpha= | 4.5 | deg
Re: | 750000 |  |  | Cd Min: | 0.00669 | at alpha= | 0 | deg
Mach: | 0.1 |  |  | Cl=0 at alpha= | -3.8468 | deg
|  |  |  | @ Cl=0.1, Cd= | 0.0097537
|  |  |  | @ Cl=0.4, Cd= | 0.0090352
|  |  |  | @ Cl=0.6, Cd= | 0.0070245
alpha (deg) | Cl | Cd | Cm | Cl/Cd
-19 | -0.516 | 0.18609 | -0.011 | -2.772
-18.5 | -0.533 | 0.17494 | -0.012 | -3.049
-18 | -0.55 | 0.16533 | -0.012 | -3.328
-17.5 | -0.566 | 0.15887 | -0.013 | -3.565
-17 | -0.582 | 0.14928 | -0.013 | -3.896
-16.5 | -0.595 | 0.1406 | -0.014 | -4.235
-16 | -0.608 | 0.13224 | -0.014 | -4.595
-15.5 | -0.618 | 0.12572 | -0.015 | -4.916
-15 | -0.626 | 0.11902 | -0.016 | -5.262
-14.5 | -0.632 | 0.1129 | -0.016 | -5.598
-14 | -0.635 | 0.10594 | -0.017 | -5.993
-13.5 | -0.635 | 0.09892 | -0.018 | -6.416
-13 | -0.631 | 0.09314 | -0.018 | -6.777
-12.5 | -0.624 | 0.08781 | -0.019 | -7.109
-12 | -0.614 | 0.08252 | -0.02 | -7.436
-11.5 | -0.599 | 0.07841 | -0.02 | -7.636
-11 | -0.58 | 0.07241 | -0.021 | -8.016
-10.5 | -0.558 | 0.06858 | -0.022 | -8.139
-10 | -0.532 | 0.06329 | -0.023 | -8.409
-9.5 | -0.503 | 0.05924 | -0.024 | -8.484
-9 | -0.47 | 0.05527 | -0.025 | -8.504
-8.5 | -0.434 | 0.05152 | -0.027 | -8.428
-8 | -0.396 | 0.04763 | -0.028 | -8.315
-7.5 | -0.353 | 0.04519 | -0.028 | -7.805
-7 | -0.311 | 0.04037 | -0.031 | -7.71
-6.5 | -0.318 | 0.01161 | -0.051 | -27.361
-6 | -0.26 | 0.01129 | -0.052 | -23.009
-5.5 | -0.201 | 0.01097 | -0.053 | -18.314
-5 | -0.141 | 0.01073 | -0.055 | -13.126
-4.5 | -0.08 | 0.01044 | -0.056 | -7.676
-4 | -0.019 | 0.01016 | -0.057 | -1.846
-3.5 | 0.043 | 0.00991 | -0.059 | 4.355
-3 | 0.105 | 0.00974 | -0.06 | 10.818
-2.5 | 0.168 | 0.00956 | -0.061 | 17.567
-2 | 0.231 | 0.00939 | -0.063 | 24.555
-1.5 | 0.294 | 0.00927 | -0.064 | 31.656
-1 | 0.358 | 0.00913 | -0.065 | 39.15
-0.5 | 0.42 | 0.00899 | -0.067 | 46.759
0 | 0.476 | 0.00669 | -0.068 | 71.063
0.5 | 0.535 | 0.0068 | -0.069 | 78.719
1 | 0.597 | 0.00701 | -0.071 | 85.267
1.5 | 0.659 | 0.00731 | -0.072 | 90.126
2 | 0.72 | 0.00761 | -0.074 | 94.593
2.5 | 0.781 | 0.00796 | -0.075 | 98.1
3 | 0.841 | 0.00838 | -0.077 | 100.408
3.5 | 0.901 | 0.00898 | -0.078 | 100.38
4 | 0.961 | 0.00952 | -0.08 | 100.885
4.5 | 1.02 | 0.01002 | -0.081 | 101.865
5 | 1.08 | 0.01069 | -0.082 | 101.043
5.5 | 1.139 | 0.01139 | -0.084 | 99.98
6 | 1.197 | 0.01199 | -0.085 | 99.827
6.5 | 1.253 | 0.01261 | -0.087 | 99.411
7 | 1.308 | 0.01332 | -0.088 | 98.262
7.5 | 1.363 | 0.01395 | -0.089 | 97.718
8 | 1.416 | 0.01493 | -0.091 | 94.842
8.5 | 1.467 | 0.01579 | -0.092 | 92.916
9 | 1.516 | 0.01665 | -0.093 | 91.046
9.5 | 1.56 | 0.01759 | -0.095 | 88.654
10 | 1.595 | 0.02485 | -0.095 | 64.165
10.5 | 1.631 | 0.02607 | -0.097 | 62.573
11 | 1.663 | 0.02723 | -0.098 | 61.087
11.5 | 1.692 | 0.02869 | -0.099 | 58.963
12 | 1.715 | 0.02996 | -0.1 | 57.258
12.5 | 1.734 | 0.03144 | -0.102 | 55.165
13 | 1.748 | 0.03422 | -0.103 | 51.067
13.5 | 1.757 | 0.03648 | -0.104 | 48.156
14 | 1.761 | 0.03807 | -0.105 | 46.264
14.5 | 1.76 | 0.0403 | -0.106 | 43.678
15 | 1.754 | 0.04261 | -0.107 | 41.159
15.5 | 1.743 | 0.04479 | -0.108 | 38.912
16 | 1.722 | 0.04757 | -0.109 | 36.196
16.5 | 1.694 | 0.04998 | -0.11 | 33.894
17 | 1.654 | 0.05347 | -0.111 | 30.935
17.5 | 1.609 | 0.05696 | -0.112 | 28.242
18 | 1.554 | 0.06233 | -0.112 | 24.937
18.5 | 1.489 | 0.07003 | -0.111 | 21.267
19 | 1.389 | 0.09444 | -0.105 | 14.704

## 36. Re 750k Mach 0.10 (2)
BIGFOIL.COM POLAR EXPORT
NACA67-718 a=0.2
NACA67-718 a=0.2 |  |  |  | Cl Max: | 1.1746 | at alpha= | 13 | deg
XFOIL ncrit=9 |  |  |  | L/D Max: | 70.0725 | at alpha= | 4 | deg
Re: | 750000 |  |  | Cd Min: | 0.18864 | at alpha= | -20 | deg
Mach: | 0.1 |  |  | Cl=0 at alpha= | -6.0414 | deg
|  |  |  | @ Cl=0.1, Cd= | 0.014184
|  |  |  | @ Cl=0.4, Cd= | 0.0083505
|  |  |  | @ Cl=0.6, Cd= | 0.0090173
alpha (deg) | Cl | Cd | Cm | Cl/Cd
-20 | -0.2031 | 0.18864 | -0.0915 | -1.0767
-19.5 | -0.1965 | 0.18079 | -0.0956 | -1.0869
-19 | -0.1798 | 0.17448 | -0.0988 | -1.0305
-18.5 | -0.16 | 0.16958 | -0.1019 | -0.94351
-18 | -0.1427 | 0.16429 | -0.1051 | -0.86859
-17.5 | -0.1272 | 0.15841 | -0.1083 | -0.80298
-17 | -0.1232 | 0.14998 | -0.1125 | -0.82144
-16.5 | -0.7558 | 0.03982 | -0.1478 | -18.9804
-16 | -0.7791 | 0.03396 | -0.1433 | -22.9417
-15.5 | -0.7818 | 0.03039 | -0.1386 | -25.7256
-15 | -0.7635 | 0.0282 | -0.1354 | -27.0745
-14.5 | -0.7369 | 0.02636 | -0.1328 | -27.9552
-14 | -0.696 | 0.02602 | -0.1316 | -26.7487
-13.5 | -0.6625 | 0.02494 | -0.1295 | -26.5638
-13 | -0.6211 | 0.02529 | -0.128 | -24.5591
-12.5 | -0.5897 | 0.02417 | -0.1253 | -24.398
-12 | -0.556 | 0.02306 | -0.1228 | -24.111
-11.5 | -0.5226 | 0.02246 | -0.12 | -23.268
-11 | -0.4876 | 0.0224 | -0.1171 | -21.7679
-10.5 | -0.4508 | 0.02168 | -0.1147 | -20.7934
-10 | -0.409 | 0.02045 | -0.1133 | -20
-9.5 | -0.3685 | 0.01992 | -0.1114 | -18.499
-9 | -0.3271 | 0.01942 | -0.1095 | -16.8435
-8.5 | -0.2773 | 0.01861 | -0.1092 | -14.9006
-8 | -0.2149 | 0.01738 | -0.1113 | -12.3648
-7.5 | -0.1739 | 0.01718 | -0.1091 | -10.1222
-7 | -0.1119 | 0.01639 | -0.1109 | -6.8273
-6.5 | -0.0477 | 0.01559 | -0.1133 | -3.0597
-6 | 0.0043 | 0.01513 | -0.1133 | 0.2842
-5.5 | 0.0545 | 0.01479 | -0.1128 | 3.6849
-5 | 0.1056 | 0.01411 | -0.1125 | 7.4841
-4.5 | 0.1549 | 0.0136 | -0.1117 | 11.3897
-4 | 0.202 | 0.01314 | -0.1104 | 15.3729
-3.5 | 0.2401 | 0.01282 | -0.1076 | 18.7285
-3 | 0.2823 | 0.01247 | -0.1054 | 22.6383
-2.5 | 0.3249 | 0.01185 | -0.1032 | 27.4177
-2 | 0.3674 | 0.01146 | -0.1009 | 32.0593
-1.5 | 0.3886 | 0.01123 | -0.0943 | 34.6037
-1 | 0.401 | 0.01038 | -0.0857 | 38.632
-0.5 | 0.3447 | 0.00843 | -0.0628 | 40.8897
0 | 0.3974 | 0.00835 | -0.062 | 47.5928
0.5 | 0.455 | 0.00836 | -0.0624 | 54.4258
1 | 0.4939 | 0.00833 | -0.0589 | 59.2917
1.5 | 0.5233 | 0.00839 | -0.0534 | 62.3719
2 | 0.5493 | 0.00871 | -0.047 | 63.0654
2.5 | 0.576 | 0.00897 | -0.0414 | 64.214
3 | 0.6115 | 0.00904 | -0.0379 | 67.6438
3.5 | 0.6465 | 0.00926 | -0.0346 | 69.8164
4 | 0.6762 | 0.00965 | -0.0303 | 70.0725
4.5 | 0.7055 | 0.01012 | -0.0261 | 69.7134
5 | 0.7324 | 0.0107 | -0.0216 | 68.4486
5.5 | 0.7582 | 0.01138 | -0.017 | 66.6257
6 | 0.7856 | 0.0121 | -0.0129 | 64.9256
6.5 | 0.8141 | 0.01278 | -0.0091 | 63.7011
7 | 0.8428 | 0.01357 | -0.0054 | 62.1076
7.5 | 0.871 | 0.01444 | -0.0018 | 60.3186
8 | 0.9003 | 0.01533 | 0.0014 | 58.728
8.5 | 0.9262 | 0.01638 | 0.0051 | 56.5446
9 | 0.9548 | 0.01736 | 0.0083 | 55
9.5 | 0.9789 | 0.01859 | 0.012 | 52.6573
10 | 1.0057 | 0.01977 | 0.0151 | 50.87
10.5 | 1.0288 | 0.02112 | 0.0186 | 48.7121
11 | 1.0576 | 0.0223 | 0.0212 | 47.426
11.5 | 1.083 | 0.02368 | 0.0241 | 45.7348
12 | 1.1085 | 0.0253 | 0.0264 | 43.8142
12.5 | 1.1414 | 0.0274 | 0.0264 | 41.6569
13 | 1.1746 | 0.03043 | 0.0246 | 38.6001

## 37. Re 750k Mach 0.25 (1)
BIGFOIL.COM POLAR EXPORT
NACA67-718 a=0.2
NACA67-718 a=0.2 |  |  |  | Cl Max: | 1.721 | at alpha= | 12.5 | deg
JavaFoil+Calcfoil stall+Eppler ext transition |  |  |  | L/D Max: | 100.26 | at alpha= | 4.5 | deg
Re: | 750000 |  |  | Cd Min: | 0.00685 | at alpha= | 0 | deg
Mach: | 0.25 |  |  | Cl=0 at alpha= | -3.8492 | deg
|  |  |  | @ Cl=0.1, Cd= | 0.0099175
|  |  |  | @ Cl=0.4, Cd= | 0.0092341
|  |  |  | @ Cl=0.6, Cd= | 0.0072002
alpha (deg) | Cl | Cd | Cm | Cl/Cd
-16.5 | -0.274 | 0.1701 | -0.013 | -1.613
-16 | -0.325 | 0.15623 | -0.014 | -2.081
-15.5 | -0.371 | 0.14364 | -0.015 | -2.58
-15 | -0.411 | 0.13429 | -0.015 | -3.062
-14.5 | -0.447 | 0.12401 | -0.016 | -3.607
-14 | -0.479 | 0.11625 | -0.017 | -4.117
-13.5 | -0.505 | 0.10945 | -0.017 | -4.611
-13 | -0.525 | 0.10224 | -0.018 | -5.136
-12.5 | -0.539 | 0.09573 | -0.019 | -5.635
-12 | -0.547 | 0.0907 | -0.019 | -6.034
-11.5 | -0.549 | 0.08236 | -0.02 | -6.669
-11 | -0.545 | 0.07632 | -0.021 | -7.136
-10.5 | -0.534 | 0.07263 | -0.022 | -7.346
-10 | -0.517 | 0.06654 | -0.023 | -7.767
-9.5 | -0.494 | 0.0627 | -0.024 | -7.883
-9 | -0.467 | 0.05818 | -0.025 | -8.02
-8.5 | -0.434 | 0.0538 | -0.026 | -8.072
-8 | -0.398 | 0.04999 | -0.028 | -7.965
-7.5 | -0.357 | 0.04647 | -0.028 | -7.681
-7 | -0.314 | 0.0431 | -0.029 | -7.292
-6.5 | -0.268 | 0.04037 | -0.031 | -6.639
-6 | -0.265 | 0.01153 | -0.053 | -23.016
-5.5 | -0.205 | 0.01122 | -0.055 | -18.305
-5 | -0.144 | 0.01096 | -0.056 | -13.155
-4.5 | -0.082 | 0.01065 | -0.057 | -7.709
-4 | -0.019 | 0.01036 | -0.059 | -1.855
-3.5 | 0.044 | 0.01011 | -0.06 | 4.377
-3 | 0.108 | 0.00989 | -0.061 | 10.932
-2.5 | 0.172 | 0.00973 | -0.063 | 17.71
-2 | 0.237 | 0.00956 | -0.064 | 24.774
-1.5 | 0.301 | 0.00942 | -0.066 | 31.983
-1 | 0.367 | 0.00929 | -0.067 | 39.531
-0.5 | 0.432 | 0.00918 | -0.069 | 47.044
0 | 0.489 | 0.00685 | -0.07 | 71.353
0.5 | 0.55 | 0.00697 | -0.071 | 78.829
1 | 0.613 | 0.00726 | -0.073 | 84.482
1.5 | 0.676 | 0.00755 | -0.074 | 89.626
2 | 0.739 | 0.00788 | -0.076 | 93.753
2.5 | 0.801 | 0.00827 | -0.077 | 96.861
3 | 0.863 | 0.00874 | -0.079 | 98.767
3.5 | 0.925 | 0.00938 | -0.08 | 98.538
4 | 0.986 | 0.00992 | -0.082 | 99.333
4.5 | 1.047 | 0.01044 | -0.083 | 100.26
5 | 1.107 | 0.01125 | -0.084 | 98.412
5.5 | 1.168 | 0.01194 | -0.086 | 97.787
6 | 1.228 | 0.01257 | -0.087 | 97.661
6.5 | 1.285 | 0.01327 | -0.089 | 96.812
7 | 1.341 | 0.01414 | -0.09 | 94.82
7.5 | 1.396 | 0.0151 | -0.092 | 92.452
8 | 1.449 | 0.01602 | -0.093 | 90.47
8.5 | 1.501 | 0.01668 | -0.094 | 89.979
9 | 1.549 | 0.01773 | -0.096 | 87.357
9.5 | 1.585 | 0.02535 | -0.097 | 62.529
10 | 1.622 | 0.0266 | -0.098 | 60.999
10.5 | 1.654 | 0.02792 | -0.099 | 59.249
11 | 1.681 | 0.02926 | -0.1 | 57.44
11.5 | 1.702 | 0.03078 | -0.102 | 55.287
12 | 1.716 | 0.03243 | -0.103 | 52.907
12.5 | 1.721 | 0.0357 | -0.104 | 48.225
13 | 1.721 | 0.03776 | -0.105 | 45.579
13.5 | 1.712 | 0.04039 | -0.106 | 42.39
14 | 1.695 | 0.04293 | -0.108 | 39.487
14.5 | 1.671 | 0.04515 | -0.109 | 37.004
15 | 1.637 | 0.04816 | -0.11 | 33.98
15.5 | 1.592 | 0.05248 | -0.11 | 30.329
16 | 1.53 | 0.05684 | -0.111 | 26.923
16.5 | 1.443 | 0.06484 | -0.11 | 22.25
17 | 1.257 | 0.10906 | -0.095 | 11.526
17.5 | 1.114 | 0.15118 | -0.073 | 7.368

## 38. Re 750k Mach 0.25 (2)
BIGFOIL.COM POLAR EXPORT
NACA67-718 a=0.2
NACA67-718 a=0.2 |  |  |  | Cl Max: | 1.1919 | at alpha= | 17 | deg
XFOIL ncrit=9 |  |  |  | L/D Max: | 63.5221 | at alpha= | 4 | deg
Re: | 750000 |  |  | Cd Min: | 0.1365 | at alpha= | -16 | deg
Mach: | 0.25 |  |  | Cl=0 at alpha= | -6.049 | deg
|  |  |  | @ Cl=0.1, Cd= | 0.014896
|  |  |  | @ Cl=0.4, Cd= | 0.011735
|  |  |  | @ Cl=0.6, Cd= | 0.009679
alpha (deg) | Cl | Cd | Cm | Cl/Cd
-16 | -0.0909 | 0.1365 | -0.1221 | -0.66593
-15.5 | -0.0755 | 0.13084 | -0.125 | -0.57704
-15 | -0.074 | 0.12204 | -0.1284 | -0.60636
-14.5 | -0.0882 | 0.11039 | -0.1325 | -0.79899
-14 | -0.0681 | 0.10643 | -0.1351 | -0.63986
-13 | -0.088 | 0.08769 | -0.1431 | -1.0035
-12.5 | -0.078 | 0.08269 | -0.1456 | -0.94328
-11 | -0.4632 | 0.02625 | -0.1308 | -17.6457
-10.5 | -0.4243 | 0.02709 | -0.1277 | -15.6626
-10 | -0.3905 | 0.02769 | -0.1237 | -14.1026
-9.5 | -0.3737 | 0.02327 | -0.1184 | -16.0593
-9 | -0.3422 | 0.02253 | -0.1142 | -15.1886
-8.5 | -0.3008 | 0.02138 | -0.1117 | -14.0692
-8 | -0.248 | 0.01983 | -0.1113 | -12.5063
-7.5 | -0.2011 | 0.01918 | -0.1098 | -10.4849
-7 | -0.133 | 0.01786 | -0.1125 | -7.4468
-6.5 | -0.0635 | 0.01685 | -0.1152 | -3.7685
-6 | 0.0069 | 0.01585 | -0.1182 | 0.43533
-5.5 | 0.0621 | 0.01535 | -0.1181 | 4.0456
-5 | 0.1188 | 0.01467 | -0.1182 | 8.0982
-4.5 | 0.1718 | 0.01406 | -0.1177 | 12.2191
-4 | 0.2174 | 0.01386 | -0.1158 | 15.6854
-3.5 | 0.2567 | 0.01333 | -0.1128 | 19.2573
-3 | 0.304 | 0.01287 | -0.1112 | 23.6208
-2.5 | 0.351 | 0.01217 | -0.1094 | 28.8414
-2 | 0.3823 | 0.01198 | -0.1047 | 31.9115
-1.5 | 0.4163 | 0.01151 | -0.1003 | 36.1685
-1 | 0.4389 | 0.01069 | -0.0935 | 41.0571
-0.5 | 0.3782 | 0.00923 | -0.0696 | 40.9751
0 | 0.4095 | 0.00839 | -0.0637 | 48.8081
0.5 | 0.4331 | 0.00848 | -0.0566 | 51.0731
1 | 0.4618 | 0.00845 | -0.0506 | 54.6509
1.5 | 0.5126 | 0.00847 | -0.0491 | 60.5195
2 | 0.5279 | 0.00891 | -0.0408 | 59.248
2.5 | 0.5578 | 0.00955 | -0.0353 | 58.4084
3 | 0.5969 | 0.00965 | -0.0322 | 61.8549
3.5 | 0.6311 | 0.00997 | -0.0284 | 63.2999
4 | 0.6619 | 0.01042 | -0.0241 | 63.5221
4.5 | 0.6908 | 0.01099 | -0.0196 | 62.8571
5 | 0.7195 | 0.01162 | -0.0152 | 61.9191
5.5 | 0.7472 | 0.01235 | -0.0108 | 60.502
6 | 0.7764 | 0.01313 | -0.0068 | 59.1318
6.5 | 0.8074 | 0.01387 | -0.0032 | 58.212
7 | 0.8378 | 0.01471 | 0.0004 | 56.9545
7.5 | 0.8686 | 0.01561 | 0.0038 | 55.6438
8 | 0.8985 | 0.0166 | 0.0073 | 54.1265
8.5 | 0.9275 | 0.01768 | 0.0107 | 52.4604
9.5 | 0.9838 | 0.02002 | 0.0175 | 49.1409
10 | 1.0082 | 0.02147 | 0.0212 | 46.9585
10.5 | 1.0343 | 0.02287 | 0.0245 | 45.2252
11 | 1.06 | 0.02436 | 0.0278 | 43.514
11.5 | 1.0865 | 0.02591 | 0.0307 | 41.9336
12 | 1.1093 | 0.02784 | 0.0337 | 39.8455
12.5 | 1.1364 | 0.0303 | 0.0347 | 37.505
13 | 1.1611 | 0.03411 | 0.0339 | 34.0399
13.5 | 1.1784 | 0.03887 | 0.0328 | 30.3164
15.5 | 1.1877 | 0.05824 | 0.0393 | 20.3932
16 | 1.1907 | 0.0632 | 0.0404 | 18.8402
16.5 | 1.1902 | 0.0687 | 0.0411 | 17.3246
17 | 1.1919 | 0.07418 | 0.0412 | 16.0677
17.5 | 1.1841 | 0.08095 | 0.041 | 14.6275
18 | 1.1861 | 0.08679 | 0.0403 | 13.6663
18.5 | 1.1785 | 0.09396 | 0.0391 | 12.5426
19 | 1.1742 | 0.10093 | 0.0375 | 11.6338
19.5 | 1.1708 | 0.10789 | 0.0354 | 10.8518
20 | 1.1631 | 0.1156 | 0.0329 | 10.0614

## 39. Re 750k Mach 0.50 (1)
BIGFOIL.COM POLAR EXPORT
NACA67-718 a=0.2
NACA67-718 a=0.2 |  |  |  | Cl Max: | 1.664 | at alpha= | 9.5 | deg
JavaFoil+Calcfoil stall+Eppler ext transition |  |  |  | L/D Max: | 91.058 | at alpha= | 3.5 | deg
Re: | 750000 |  |  | Cd Min: | 0.00798 | at alpha= | 0.5 | deg
Mach: | 0.5 |  |  | Cl=0 at alpha= | -3.85 | deg
|  |  |  | @ Cl=0.1, Cd= | 0.010795
|  |  |  | @ Cl=0.4, Cd= | 0.010007
|  |  |  | @ Cl=0.6, Cd= | 0.0084235
alpha (deg) | Cl | Cd | Cm | Cl/Cd
-20 | -0.921 | 0.20863 | -0.013 | -4.416
-19.5 | -0.893 | 0.2044 | -0.014 | -4.371
-19 | -0.866 | 0.20019 | -0.014 | -4.325
-18.5 | -0.836 | 0.18797 | -0.014 | -4.445
-18 | -0.807 | 0.18449 | -0.015 | -4.376
-17.5 | -0.779 | 0.21803 | -0.015 | -3.574
-17 | -0.751 | 0.17142 | -0.016 | -4.382
-16.5 | -0.723 | 0.16698 | -0.017 | -4.33
-16 | -0.695 | 0.16145 | -0.017 | -4.304
-15.5 | -0.667 | 0.16065 | -0.018 | -4.15
-15 | -0.637 | 0.15496 | -0.018 | -4.114
-14.5 | -0.608 | 0.14796 | -0.018 | -4.112
-14 | -0.58 | 0.1409 | -0.019 | -4.117
-13.5 | -0.552 | 0.14247 | -0.019 | -3.873
-13 | -0.523 | 0.13764 | -0.02 | -3.802
-12.5 | -0.495 | 0.13571 | -0.02 | -3.647
-12 | -0.467 | 0.13096 | -0.021 | -3.563
-11.5 | -0.438 | 0.12469 | -0.022 | -3.515
-11 | -0.409 | 0.11797 | -0.021 | -3.464
-10.5 | -0.38 | 0.1106 | -0.021 | -3.438
-10 | -0.352 | 0.10169 | -0.022 | -3.459
-9.5 | -0.323 | 0.10355 | -0.022 | -3.121
-9 | -0.294 | 0.09435 | -0.021 | -3.118
-8.5 | -0.266 | 0.07779 | -0.025 | -3.424
-8 | -0.238 | 0.06859 | -0.025 | -3.466
-7.5 | -0.315 | 0.05554 | -0.013 | -5.678
-7 | -0.315 | 0.05219 | -0.029 | -6.033
-6.5 | -0.28 | 0.04685 | -0.031 | -5.972
-6 | -0.233 | 0.04233 | -0.031 | -5.516
-5.5 | -0.183 | 0.03927 | -0.033 | -4.669
-5 | -0.13 | 0.03639 | -0.035 | -3.577
-4.5 | -0.09 | 0.01155 | -0.063 | -7.811
-4 | -0.021 | 0.01133 | -0.065 | -1.873
-3.5 | 0.049 | 0.01101 | -0.067 | 4.451
-3 | 0.12 | 0.01071 | -0.068 | 11.201
-2.5 | 0.191 | 0.01048 | -0.07 | 18.262
-2 | 0.263 | 0.01031 | -0.071 | 25.515
-1.5 | 0.335 | 0.01013 | -0.073 | 33.101
-1 | 0.409 | 0.00999 | -0.074 | 40.931
-0.5 | 0.481 | 0.00994 | -0.076 | 48.391
0 | 0.545 | 0.0103 | -0.078 | 52.935
0.5 | 0.613 | 0.00798 | -0.079 | 76.773
1 | 0.683 | 0.00832 | -0.081 | 82.049
1.5 | 0.752 | 0.00873 | -0.082 | 86.135
2 | 0.821 | 0.00922 | -0.084 | 89.071
2.5 | 0.89 | 0.00993 | -0.086 | 89.643
3 | 0.958 | 0.01064 | -0.087 | 90.037
3.5 | 1.026 | 0.01127 | -0.089 | 91.058
4 | 1.094 | 0.0121 | -0.09 | 90.424
4.5 | 1.161 | 0.01302 | -0.092 | 89.166
5 | 1.227 | 0.01386 | -0.094 | 88.586
5.5 | 1.293 | 0.01472 | -0.095 | 87.844
6 | 1.359 | 0.01573 | -0.097 | 86.381
6.5 | 1.419 | 0.01707 | -0.098 | 83.133
7 | 1.476 | 0.01831 | -0.1 | 80.616
7.5 | 1.531 | 0.01958 | -0.101 | 78.193
8 | 1.582 | 0.02086 | -0.103 | 75.828
8.5 | 1.622 | 0.03049 | -0.104 | 53.206
9 | 1.655 | 0.03233 | -0.105 | 51.198
9.5 | 1.664 | 0.0347 | -0.107 | 47.939
10 | 1.641 | 0.03734 | -0.108 | 43.95
10.5 | 1.554 | 0.04274 | -0.11 | 36.346
11 | 0.989 | 0.04847 | -0.111 | 20.413
11.5 | 0.858 | 0.10683 | -0.037 | 8.033
12 | 0.886 | 0.11592 | -0.044 | 7.643
12.5 | 0.914 | 0.12823 | -0.05 | 7.128
13 | 0.941 | 0.13202 | -0.051 | 7.128
13.5 | 0.971 | 0.14225 | -0.059 | 6.824
14 | 0.997 | 0.14225 | -0.058 | 7.006
14.5 | 1.024 | 0.14984 | -0.061 | 6.836

## 40. Re 750k Mach 0.50 (2)
BIGFOIL.COM POLAR EXPORT
NACA67-718 a=0.2
NACA67-718 a=0.2 |  |  |  | Cl Max: | 1.1097 | at alpha= | 12.5 | deg
XFOIL ncrit=9 |  |  |  | L/D Max: | 43.583 | at alpha= | 4.5 | deg
Re: | 750000 |  |  | Cd Min: | 0.20432 | at alpha= | -20 | deg
Mach: | 0.5 |  |  | Cl=0 at alpha= | -5.3177 | deg
|  |  |  | @ Cl=0.1, Cd= | 0.018417
|  |  |  | @ Cl=0.4, Cd= | 0.0148
|  |  |  | @ Cl=0.6, Cd= | 0.01386
alpha (deg) | Cl | Cd | Cm | Cl/Cd
-20 | -0.174 | 0.20432 | -0.1087 | -0.85161
-19.5 | -0.1575 | 0.19701 | -0.1131 | -0.79945
-19 | -0.1362 | 0.19021 | -0.1168 | -0.71605
-18.5 | -0.1134 | 0.18435 | -0.1204 | -0.61513
-18 | -0.0921 | 0.1781 | -0.1243 | -0.51713
-17.5 | -0.0722 | 0.17125 | -0.1282 | -0.42161
-17 | -0.059 | 0.16358 | -0.1327 | -0.36068
-16.5 | -0.0419 | 0.15662 | -0.1366 | -0.26753
-16 | -0.0188 | 0.15021 | -0.1396 | -0.12516
-15.5 | -0.0018 | 0.14328 | -0.1431 | -0.012563
-15 | 0.0087 | 0.13479 | -0.1465 | 0.064545
-14.5 | 0.0256 | 0.12848 | -0.1496 | 0.19925
-14 | 0.0337 | 0.12041 | -0.1531 | 0.27988
-13.5 | 0.0489 | 0.11431 | -0.1561 | 0.42778
-13 | 0.0502 | 0.10558 | -0.1598 | 0.47547
-12.5 | 0.0671 | 0.1004 | -0.1624 | 0.66833
-12 | 0.0738 | 0.09362 | -0.1654 | 0.78829
-11.5 | 0.0788 | 0.08707 | -0.1681 | 0.90502
-11 | 0.0867 | 0.08134 | -0.1706 | 1.0659
-10.5 | 0.0664 | 0.07127 | -0.1758 | 0.93167
-10 | 0.0489 | 0.06262 | -0.1807 | 0.7809
-9.5 | 0.0539 | 0.05881 | -0.1814 | 0.91651
-9 | 0.0262 | 0.05257 | -0.18 | 0.49838
-8.5 | -0.0131 | 0.04657 | -0.1734 | -0.2813
-8 | -0.0539 | 0.0416 | -0.1626 | -1.2957
-7.5 | -0.0844 | 0.03886 | -0.1497 | -2.1719
-7 | -0.0939 | 0.03505 | -0.1391 | -2.679
-6.5 | -0.095 | 0.02987 | -0.1291 | -3.1804
-6 | -0.1051 | 0.02768 | -0.1161 | -3.797
-5.5 | -0.0555 | 0.02243 | -0.1135 | -2.4744
-5 | 0.0967 | 0.01846 | -0.1297 | 5.2384
-4.5 | 0.1886 | 0.01727 | -0.1339 | 10.9207
-4 | 0.2705 | 0.01617 | -0.1366 | 16.7285
-3.5 | 0.2988 | 0.01628 | -0.1296 | 18.3538
-3 | 0.3552 | 0.01542 | -0.1278 | 23.035
-2.5 | 0.4202 | 0.01452 | -0.1277 | 28.9394
-2 | 0.4263 | 0.01441 | -0.1163 | 29.5836
-1.5 | 0.4809 | 0.01358 | -0.1142 | 35.4124
-1 | 0.4353 | 0.01351 | -0.0919 | 32.2206
-0.5 | 0.4865 | 0.01247 | -0.089 | 39.0136
0.5 | 0.3891 | 0.01273 | -0.0442 | 30.5656
1 | 0.3564 | 0.01074 | -0.0249 | 33.1844
1.5 | 0.4094 | 0.01092 | -0.0223 | 37.4908
2 | 0.463 | 0.01116 | -0.02 | 41.4875
2.5 | 0.5025 | 0.01181 | -0.0154 | 42.5487
3 | 0.5405 | 0.01265 | -0.0103 | 42.7273
3.5 | 0.5744 | 0.01338 | -0.0051 | 42.9297
4 | 0.6101 | 0.01405 | -0.0008 | 43.4235
4.5 | 0.6459 | 0.01482 | 0.0035 | 43.583
5 | 0.6816 | 0.01567 | 0.0076 | 43.4971
5.5 | 0.7174 | 0.01659 | 0.0116 | 43.2429
6 | 0.7538 | 0.01758 | 0.0154 | 42.8783
6.5 | 0.7913 | 0.0186 | 0.0189 | 42.543
7 | 0.8267 | 0.01978 | 0.0227 | 41.7947
7.5 | 0.8622 | 0.02098 | 0.0264 | 41.0963
8 | 0.8976 | 0.02232 | 0.03 | 40.2151
8.5 | 0.9327 | 0.02376 | 0.0336 | 39.2551
9 | 0.9652 | 0.02541 | 0.0373 | 37.985
9.5 | 0.9983 | 0.02714 | 0.0408 | 36.7833
10 | 1.0238 | 0.02928 | 0.045 | 34.9658
10.5 | 1.0512 | 0.03152 | 0.0488 | 33.3503
11 | 1.0755 | 0.03406 | 0.0525 | 31.5766
11.5 | 1.0962 | 0.03691 | 0.0564 | 29.6993
12 | 1.109 | 0.04041 | 0.0604 | 27.4437
12.5 | 1.1097 | 0.04497 | 0.0643 | 24.6765
13 | 1.0966 | 0.0509 | 0.0677 | 21.5442
13.5 | 1.0842 | 0.05779 | 0.069 | 18.761
14 | 1.0747 | 0.06585 | 0.0675 | 16.3204
14.5 | 1.0738 | 0.07394 | 0.0646 | 14.5226
15 | 1.0714 | 0.08266 | 0.0609 | 12.9615
16.5 | 1.0549 | 0.1069 | 0.0539 | 9.8681
17 | 1.0525 | 0.11456 | 0.0517 | 9.1873
17.5 | 1.048 | 0.12272 | 0.0489 | 8.5398

## 41. Re 1M Mach 0.00 (1)
BIGFOIL.COM POLAR EXPORT
NACA67-718 a=0.2
NACA67-718 a=0.2 |  |  |  | Cl Max: | 1.772 | at alpha= | 14.5 | deg
JavaFoil+Calcfoil stall+Eppler ext transition |  |  |  | L/D Max: | 108.247 | at alpha= | 5 | deg
Re: | 1000000 |  |  | Cd Min: | 0.00597 | at alpha= | 0 | deg
Mach: | 0 |  |  | Cl=0 at alpha= | -3.8468 | deg
|  |  |  | @ Cl=0.1, Cd= | 0.0090537
|  |  |  | @ Cl=0.4, Cd= | 0.0083832
|  |  |  | @ Cl=0.6, Cd= | 0.0065277
alpha (deg) | Cl | Cd | Cm | Cl/Cd
-19.5 | -0.55 | 0.18352 | -0.011 | -2.997
-19 | -0.565 | 0.17488 | -0.011 | -3.231
-18.5 | -0.58 | 0.16605 | -0.012 | -3.491
-18 | -0.594 | 0.15703 | -0.012 | -3.78
-17.5 | -0.607 | 0.1495 | -0.013 | -4.058
-17 | -0.619 | 0.14198 | -0.014 | -4.357
-16.5 | -0.629 | 0.13415 | -0.014 | -4.691
-16 | -0.638 | 0.12666 | -0.015 | -5.039
-15.5 | -0.645 | 0.12035 | -0.015 | -5.362
-15 | -0.65 | 0.11474 | -0.016 | -5.668
-14.5 | -0.653 | 0.10865 | -0.017 | -6.01
-14 | -0.653 | 0.1023 | -0.017 | -6.382
-13.5 | -0.65 | 0.09551 | -0.018 | -6.806
-13 | -0.644 | 0.08956 | -0.019 | -7.189
-12.5 | -0.635 | 0.08472 | -0.02 | -7.49
-12 | -0.622 | 0.07912 | -0.02 | -7.856
-11.5 | -0.605 | 0.07547 | -0.021 | -8.014
-11 | -0.585 | 0.07013 | -0.022 | -8.34
-10.5 | -0.561 | 0.06646 | -0.023 | -8.443
-10 | -0.534 | 0.06155 | -0.024 | -8.681
-9.5 | -0.504 | 0.05748 | -0.025 | -8.771
-9 | -0.471 | 0.05351 | -0.026 | -8.798
-8.5 | -0.435 | 0.04941 | -0.028 | -8.807
-8 | -0.399 | 0.04315 | -0.031 | -9.236
-7.5 | -0.426 | 0.0115 | -0.048 | -37.008
-7 | -0.373 | 0.01118 | -0.049 | -33.342
-6.5 | -0.317 | 0.01084 | -0.051 | -29.243
-6 | -0.259 | 0.01054 | -0.052 | -24.587
-5.5 | -0.2 | 0.01023 | -0.053 | -19.564
-5 | -0.14 | 0.00997 | -0.055 | -14.074
-4.5 | -0.08 | 0.00971 | -0.056 | -8.225
-4 | -0.019 | 0.00944 | -0.057 | -1.979
-3.5 | 0.043 | 0.00921 | -0.059 | 4.666
-3 | 0.105 | 0.00904 | -0.06 | 11.621
-2.5 | 0.167 | 0.00888 | -0.061 | 18.842
-2 | 0.23 | 0.00872 | -0.063 | 26.348
-1.5 | 0.292 | 0.00859 | -0.064 | 34.02
-1 | 0.356 | 0.00846 | -0.066 | 42.117
-0.5 | 0.419 | 0.00835 | -0.067 | 50.167
0 | 0.476 | 0.00597 | -0.068 | 79.752
0.5 | 0.535 | 0.00621 | -0.07 | 86.148
1 | 0.596 | 0.00651 | -0.071 | 91.647
1.5 | 0.657 | 0.00678 | -0.073 | 96.898
2 | 0.718 | 0.00711 | -0.074 | 101.003
2.5 | 0.778 | 0.0075 | -0.075 | 103.696
3 | 0.838 | 0.00806 | -0.077 | 103.94
3.5 | 0.898 | 0.00856 | -0.078 | 104.885
4 | 0.957 | 0.00898 | -0.08 | 106.567
4.5 | 1.016 | 0.00958 | -0.081 | 106.048
5 | 1.075 | 0.00993 | -0.082 | 108.247
5.5 | 1.134 | 0.0106 | -0.084 | 106.943
6 | 1.192 | 0.01114 | -0.085 | 107.04
6.5 | 1.249 | 0.01177 | -0.086 | 106.052
7 | 1.303 | 0.01255 | -0.088 | 103.823
7.5 | 1.358 | 0.01335 | -0.089 | 101.704
8 | 1.411 | 0.01422 | -0.09 | 99.17
8.5 | 1.462 | 0.015 | -0.092 | 97.483
9 | 1.511 | 0.0158 | -0.093 | 95.654
9.5 | 1.555 | 0.01658 | -0.094 | 93.778
10 | 1.591 | 0.02342 | -0.095 | 67.944
10.5 | 1.628 | 0.02444 | -0.096 | 66.599
11 | 1.661 | 0.02557 | -0.098 | 64.963
11.5 | 1.691 | 0.02675 | -0.099 | 63.186
12 | 1.716 | 0.02788 | -0.1 | 61.541
12.5 | 1.736 | 0.02931 | -0.101 | 59.239
13 | 1.751 | 0.03211 | -0.102 | 54.547
13.5 | 1.763 | 0.03388 | -0.103 | 52.025
14 | 1.77 | 0.03534 | -0.105 | 50.072
14.5 | 1.772 | 0.03735 | -0.106 | 47.431
15 | 1.769 | 0.03931 | -0.107 | 45.007
15.5 | 1.762 | 0.04171 | -0.108 | 42.238
16 | 1.746 | 0.04402 | -0.109 | 39.654
16.5 | 1.723 | 0.0461 | -0.11 | 37.378
17 | 1.69 | 0.04885 | -0.111 | 34.603
17.5 | 1.652 | 0.05168 | -0.112 | 31.968
18 | 1.609 | 0.05559 | -0.112 | 28.938
18.5 | 1.562 | 0.05926 | -0.113 | 26.351
19 | 1.494 | 0.06961 | -0.112 | 21.456
19.5 | 1.439 | 0.07546 | -0.112 | 19.076

## 42. Re 1M Mach 0.00 (2)
BIGFOIL.COM POLAR EXPORT
NACA67-718 a=0.2
NACA67-718 a=0.2 |  |  |  | Cl Max: | 1.2855 | at alpha= | 18.5 | deg
XFOIL ncrit=9 |  |  |  | L/D Max: | 84.4604 | at alpha= | 2 | deg
Re: | 1000000 |  |  | Cd Min: | 0.08987 | at alpha= | 20 | deg
Mach: | 0 |  |  | Cl=0 at alpha= | -6.0717 | deg
|  |  |  | @ Cl=0.1, Cd= | 0.012056
|  |  |  | @ Cl=0.4, Cd= | 0.0067733
|  |  |  | @ Cl=0.6, Cd= | 0.0071374
alpha (deg) | Cl | Cd | Cm | Cl/Cd
-17.5 | -0.8478 | 0.03841 | -0.1447 | -22.0724
-17 | -0.8709 | 0.03315 | -0.1398 | -26.2715
-16.5 | -0.8725 | 0.02976 | -0.1354 | -29.3179
-16 | -0.8693 | 0.0264 | -0.1309 | -32.928
-15.5 | -0.8482 | 0.02443 | -0.1277 | -34.7196
-15 | -0.8198 | 0.02271 | -0.1252 | -36.0986
-14.5 | -0.7827 | 0.02166 | -0.1237 | -36.1357
-14 | -0.7433 | 0.02092 | -0.1223 | -35.5306
-13.5 | -0.6997 | 0.02045 | -0.1214 | -34.2152
-13 | -0.6583 | 0.01976 | -0.1203 | -33.3148
-12.5 | -0.6177 | 0.01908 | -0.1188 | -32.3742
-12 | -0.5743 | 0.01874 | -0.1177 | -30.6457
-11.5 | -0.5303 | 0.01816 | -0.1167 | -29.2015
-11 | -0.4859 | 0.01729 | -0.1158 | -28.1029
-10.5 | -0.4418 | 0.01692 | -0.1146 | -26.1111
-10 | -0.3952 | 0.01642 | -0.1139 | -24.0682
-9.5 | -0.347 | 0.01595 | -0.1133 | -21.7555
-9 | -0.2963 | 0.01534 | -0.1133 | -19.3155
-8.5 | -0.248 | 0.01498 | -0.1128 | -16.5554
-8 | -0.1978 | 0.01457 | -0.1126 | -13.5758
-7.5 | -0.1461 | 0.01409 | -0.1126 | -10.3691
-7 | -0.0941 | 0.01351 | -0.1127 | -6.9652
-6.5 | -0.0436 | 0.01314 | -0.1124 | -3.3181
-6 | 0.0073 | 0.01276 | -0.1121 | 0.5721
-5.5 | 0.0565 | 0.01222 | -0.1116 | 4.6236
-5 | 0.1044 | 0.01204 | -0.1107 | 8.6711
-4.5 | 0.1484 | 0.01151 | -0.1091 | 12.8931
-4 | 0.1942 | 0.01117 | -0.1078 | 17.3859
-3.5 | 0.2406 | 0.01078 | -0.1065 | 22.3191
-3 | 0.286 | 0.01036 | -0.105 | 27.6062
-2.5 | 0.3265 | 0.01011 | -0.1025 | 32.2948
-2 | 0.3657 | 0.0098 | -0.0997 | 37.3163
-1.5 | 0.4028 | 0.00941 | -0.0964 | 42.8055
-1 | 0.4244 | 0.00898 | -0.0898 | 47.2606
-0.5 | 0.3762 | 0.00683 | -0.0689 | 55.0805
0 | 0.4266 | 0.00671 | -0.0679 | 63.5768
0.5 | 0.4691 | 0.00675 | -0.0654 | 69.4963
1 | 0.5222 | 0.00673 | -0.0651 | 77.5929
1.5 | 0.5605 | 0.00677 | -0.0618 | 82.7917
2 | 0.587 | 0.00695 | -0.0557 | 84.4604
2.5 | 0.6085 | 0.00726 | -0.0489 | 83.8154
3 | 0.635 | 0.00759 | -0.0436 | 83.6627
3.5 | 0.6593 | 0.00805 | -0.0382 | 81.9006
4 | 0.6822 | 0.00863 | -0.0326 | 79.0498
4.5 | 0.7079 | 0.00923 | -0.0278 | 76.6956
5 | 0.7317 | 0.00994 | -0.0227 | 73.6117
5.5 | 0.7586 | 0.01064 | -0.0185 | 71.297
6 | 0.7847 | 0.0114 | -0.0142 | 68.8333
6.5 | 0.8154 | 0.01212 | -0.0108 | 67.2772
7 | 0.8457 | 0.01291 | -0.0075 | 65.5074
7.5 | 0.8738 | 0.01382 | -0.0039 | 63.2272
8 | 0.9028 | 0.01475 | -0.0007 | 61.2068
8.5 | 0.9316 | 0.01569 | 0.0025 | 59.3754
9 | 0.9596 | 0.01673 | 0.0057 | 57.358
9.5 | 0.9872 | 0.01783 | 0.0088 | 55.3674
10 | 1.0136 | 0.01904 | 0.0119 | 53.2353
10.5 | 1.0432 | 0.0201 | 0.0145 | 51.9005
11 | 1.0709 | 0.02133 | 0.0171 | 50.2063
11.5 | 1.0962 | 0.02267 | 0.0201 | 48.3547
12 | 1.1203 | 0.02414 | 0.0229 | 46.4085
12.5 | 1.1366 | 0.02608 | 0.0266 | 43.5813
13 | 1.1542 | 0.02866 | 0.0287 | 40.2722
14 | 1.2029 | 0.03642 | 0.0256 | 33.0286
15 | 1.2322 | 0.04386 | 0.0271 | 28.0939
15.5 | 1.244 | 0.04713 | 0.0289 | 26.3951
16 | 1.2557 | 0.05059 | 0.0304 | 24.8211
16.5 | 1.2635 | 0.05452 | 0.0317 | 23.175
17 | 1.2712 | 0.05858 | 0.0327 | 21.7002
17.5 | 1.2786 | 0.06286 | 0.0334 | 20.3404
18 | 1.2769 | 0.06822 | 0.034 | 18.7174
18.5 | 1.2855 | 0.07262 | 0.0339 | 17.7017
19 | 1.2854 | 0.07812 | 0.0337 | 16.4542
19.5 | 1.2826 | 0.08412 | 0.0331 | 15.2473
20 | 1.2829 | 0.08987 | 0.0321 | 14.2751

## 43. Re 1M Mach 0.10 (1)
BIGFOIL.COM POLAR EXPORT
NACA67-718 a=0.2
NACA67-718 a=0.2 |  |  |  | Cl Max: | 1.763 | at alpha= | 14 | deg
JavaFoil+Calcfoil stall+Eppler ext transition |  |  |  | L/D Max: | 107.926 | at alpha= | 5 | deg
Re: | 1000000 |  |  | Cd Min: | 0.00599 | at alpha= | 0 | deg
Mach: | 0.1 |  |  | Cl=0 at alpha= | -3.8468 | deg
|  |  |  | @ Cl=0.1, Cd= | 0.0090771
|  |  |  | @ Cl=0.4, Cd= | 0.0084133
|  |  |  | @ Cl=0.6, Cd= | 0.0065546
alpha (deg) | Cl | Cd | Cm | Cl/Cd
-19 | -0.516 | 0.18043 | -0.011 | -2.861
-18.5 | -0.534 | 0.16983 | -0.012 | -3.142
-18 | -0.55 | 0.16058 | -0.012 | -3.428
-17.5 | -0.567 | 0.15205 | -0.013 | -3.726
-17 | -0.582 | 0.14366 | -0.014 | -4.05
-16.5 | -0.596 | 0.13777 | -0.014 | -4.324
-16 | -0.608 | 0.12955 | -0.015 | -4.693
-15.5 | -0.618 | 0.12352 | -0.015 | -5.006
-15 | -0.627 | 0.11703 | -0.016 | -5.354
-14.5 | -0.632 | 0.10949 | -0.016 | -5.774
-14 | -0.635 | 0.10316 | -0.017 | -6.157
-13.5 | -0.635 | 0.09668 | -0.018 | -6.567
-13 | -0.632 | 0.09101 | -0.019 | -6.94
-12.5 | -0.625 | 0.08591 | -0.019 | -7.272
-12 | -0.614 | 0.08007 | -0.02 | -7.667
-11.5 | -0.599 | 0.07608 | -0.021 | -7.874
-11 | -0.581 | 0.07114 | -0.022 | -8.166
-10.5 | -0.558 | 0.06687 | -0.023 | -8.352
-10 | -0.533 | 0.06215 | -0.024 | -8.571
-9.5 | -0.503 | 0.05797 | -0.025 | -8.683
-9 | -0.471 | 0.05398 | -0.026 | -8.72
-8.5 | -0.435 | 0.05004 | -0.028 | -8.697
-8 | -0.398 | 0.04564 | -0.03 | -8.712
-7.5 | -0.36 | 0.03864 | -0.033 | -9.318
-7 | -0.374 | 0.01123 | -0.05 | -33.302
-6.5 | -0.318 | 0.01092 | -0.051 | -29.143
-6 | -0.26 | 0.01058 | -0.052 | -24.588
-5.5 | -0.201 | 0.01027 | -0.054 | -19.576
-5 | -0.141 | 0.01001 | -0.055 | -14.085
-4.5 | -0.08 | 0.00974 | -0.056 | -8.234
-4 | -0.019 | 0.00948 | -0.058 | -1.979
-3.5 | 0.043 | 0.00924 | -0.059 | 4.672
-3 | 0.106 | 0.00906 | -0.06 | 11.643
-2.5 | 0.168 | 0.0089 | -0.062 | 18.881
-2 | 0.231 | 0.00873 | -0.063 | 26.43
-1.5 | 0.294 | 0.00862 | -0.064 | 34.08
-1 | 0.358 | 0.00848 | -0.066 | 42.223
-0.5 | 0.421 | 0.00838 | -0.067 | 50.234
0 | 0.478 | 0.00599 | -0.069 | 79.794
0.5 | 0.538 | 0.00626 | -0.07 | 85.917
1 | 0.599 | 0.00655 | -0.072 | 91.543
1.5 | 0.66 | 0.00683 | -0.073 | 96.732
2 | 0.721 | 0.00716 | -0.074 | 100.775
2.5 | 0.782 | 0.00756 | -0.076 | 103.371
3 | 0.842 | 0.00812 | -0.077 | 103.643
3.5 | 0.902 | 0.00863 | -0.079 | 104.557
4 | 0.962 | 0.00905 | -0.08 | 106.299
4.5 | 1.021 | 0.00967 | -0.081 | 105.605
5 | 1.08 | 0.01001 | -0.083 | 107.926
5.5 | 1.139 | 0.01068 | -0.084 | 106.658
6 | 1.198 | 0.01124 | -0.085 | 106.555
6.5 | 1.254 | 0.01187 | -0.087 | 105.641
7 | 1.309 | 0.0127 | -0.088 | 103.12
7.5 | 1.364 | 0.01349 | -0.089 | 101.073
8 | 1.417 | 0.01426 | -0.091 | 99.356
8.5 | 1.469 | 0.01516 | -0.092 | 96.902
9 | 1.517 | 0.01594 | -0.093 | 95.18
9.5 | 1.561 | 0.01672 | -0.095 | 93.367
10 | 1.596 | 0.02365 | -0.096 | 67.491
10.5 | 1.633 | 0.02473 | -0.097 | 66.013
11 | 1.665 | 0.02587 | -0.098 | 64.373
11.5 | 1.693 | 0.02715 | -0.099 | 62.367
12 | 1.717 | 0.02835 | -0.101 | 60.576
12.5 | 1.736 | 0.02979 | -0.102 | 58.279
13 | 1.749 | 0.03247 | -0.103 | 53.882
13.5 | 1.759 | 0.03449 | -0.104 | 50.988
14 | 1.763 | 0.03603 | -0.105 | 48.928
14.5 | 1.762 | 0.0381 | -0.106 | 46.244
15 | 1.756 | 0.04041 | -0.107 | 43.448
15.5 | 1.745 | 0.04236 | -0.108 | 41.201
16 | 1.724 | 0.045 | -0.109 | 38.313
16.5 | 1.697 | 0.04742 | -0.11 | 35.777
17 | 1.658 | 0.05016 | -0.111 | 33.044
17.5 | 1.614 | 0.05348 | -0.112 | 30.174
18 | 1.563 | 0.05752 | -0.113 | 27.182
18.5 | 1.507 | 0.06253 | -0.113 | 24.091
19 | 1.423 | 0.07738 | -0.11 | 18.396

## 44. Re 1M Mach 0.10 (2)
BIGFOIL.COM POLAR EXPORT
NACA67-718 a=0.2
NACA67-718 a=0.2 |  |  |  | Cl Max: | 1.1989 | at alpha= | 14 | deg
XFOIL ncrit=9 |  |  |  | L/D Max: | 84.0086 | at alpha= | 2 | deg
Re: | 1000000 |  |  | Cd Min: | 0.18559 | at alpha= | -20 | deg
Mach: | 0.1 |  |  | Cl=0 at alpha= | -6.0906 | deg
|  |  |  | @ Cl=0.1, Cd= | 0.01213
|  |  |  | @ Cl=0.4, Cd= | 0.0068899
|  |  |  | @ Cl=0.6, Cd= | 0.0072629
alpha (deg) | Cl | Cd | Cm | Cl/Cd
-20 | -0.2138 | 0.18559 | -0.0913 | -1.152
-19.5 | -0.1956 | 0.18004 | -0.0943 | -1.0864
-19 | -0.1778 | 0.17497 | -0.0976 | -1.0162
-18.5 | -0.1604 | 0.16977 | -0.1009 | -0.94481
-17 | -0.7256 | 0.04864 | -0.1488 | -14.9178
-16.5 | -0.8341 | 0.03372 | -0.1417 | -24.7361
-16 | -0.8492 | 0.02892 | -0.1361 | -29.3638
-15.5 | -0.838 | 0.02622 | -0.132 | -31.9603
-15 | -0.8181 | 0.0239 | -0.1285 | -34.2301
-14.5 | -0.787 | 0.02234 | -0.1261 | -35.2283
-14 | -0.7471 | 0.02142 | -0.1246 | -34.8786
-13.5 | -0.7048 | 0.02077 | -0.1235 | -33.9336
-13 | -0.6591 | 0.02033 | -0.1226 | -32.4201
-12.5 | -0.6208 | 0.01932 | -0.1208 | -32.1325
-12 | -0.5771 | 0.01904 | -0.1196 | -30.3099
-11.5 | -0.5332 | 0.01847 | -0.1183 | -28.8684
-11 | -0.4879 | 0.01765 | -0.1174 | -27.6431
-10.5 | -0.4439 | 0.01716 | -0.1161 | -25.8683
-10 | -0.3976 | 0.01667 | -0.1151 | -23.8512
-9.5 | -0.3492 | 0.01617 | -0.1145 | -21.5955
-9 | -0.2981 | 0.01558 | -0.1144 | -19.1335
-8.5 | -0.2489 | 0.01513 | -0.114 | -16.4508
-8 | -0.1986 | 0.01472 | -0.1136 | -13.4918
-7.5 | -0.148 | 0.01436 | -0.1133 | -10.3064
-7 | -0.093 | 0.01361 | -0.1139 | -6.8332
-6.5 | -0.042 | 0.01323 | -0.1136 | -3.1746
-6 | 0.0093 | 0.01291 | -0.1133 | 0.72037
-5.5 | 0.0592 | 0.0123 | -0.1128 | 4.813
-5 | 0.1073 | 0.0121 | -0.1119 | 8.8678
-4.5 | 0.1519 | 0.01159 | -0.1103 | 13.1061
-4 | 0.198 | 0.01123 | -0.109 | 17.6313
-3.5 | 0.2452 | 0.01086 | -0.1078 | 22.5783
-3 | 0.2904 | 0.01043 | -0.1062 | 27.8428
-2.5 | 0.331 | 0.01017 | -0.1037 | 32.5467
-2 | 0.3707 | 0.00984 | -0.1009 | 37.6728
-1.5 | 0.4089 | 0.00944 | -0.0977 | 43.3157
-0.5 | 0.384 | 0.00698 | -0.0705 | 55.0143
0 | 0.4266 | 0.00674 | -0.0678 | 63.2938
0.5 | 0.47 | 0.00676 | -0.0654 | 69.5266
1 | 0.5202 | 0.00676 | -0.0644 | 76.9527
1.5 | 0.5613 | 0.00679 | -0.0616 | 82.6657
2 | 0.5847 | 0.00696 | -0.0548 | 84.0086
2.5 | 0.6044 | 0.00735 | -0.0476 | 82.2313
3 | 0.6315 | 0.00771 | -0.0424 | 81.9066
3.5 | 0.6558 | 0.00819 | -0.0369 | 80.0733
4 | 0.6799 | 0.00876 | -0.0315 | 77.6142
4.5 | 0.7043 | 0.0094 | -0.0264 | 74.9255
5 | 0.7296 | 0.01011 | -0.0216 | 72.1662
5.5 | 0.7557 | 0.01084 | -0.0172 | 69.714
6 | 0.7846 | 0.01155 | -0.0133 | 67.9307
6.5 | 0.8138 | 0.01233 | -0.0096 | 66.0016
7 | 0.8442 | 0.01313 | -0.0063 | 64.2955
7.5 | 0.8739 | 0.01401 | -0.003 | 62.3769
8 | 0.9024 | 0.01498 | 0.0004 | 60.2403
8.5 | 0.9323 | 0.01591 | 0.0034 | 58.5984
9 | 0.9598 | 0.01698 | 0.0068 | 56.5253
9.5 | 0.9878 | 0.0181 | 0.0098 | 54.5746
10 | 1.0151 | 0.01929 | 0.0129 | 52.6231
10.5 | 1.0438 | 0.02043 | 0.0156 | 51.0915
11 | 1.0717 | 0.02168 | 0.0183 | 49.4327
11.5 | 1.0972 | 0.02305 | 0.0213 | 47.6009
12 | 1.1207 | 0.02458 | 0.0243 | 45.594
12.5 | 1.1368 | 0.02658 | 0.0279 | 42.769
13 | 1.1522 | 0.0293 | 0.0304 | 39.3242
14 | 1.1989 | 0.03732 | 0.0274 | 32.1249

## 45. Re 1M Mach 0.25 (1)
BIGFOIL.COM POLAR EXPORT
NACA67-718 a=0.2
NACA67-718 a=0.2 |  |  |  | Cl Max: | 1.723 | at alpha= | 12.5 | deg
JavaFoil+Calcfoil stall+Eppler ext transition |  |  |  | L/D Max: | 105.057 | at alpha= | 6 | deg
Re: | 1000000 |  |  | Cd Min: | 0.00615 | at alpha= | 0 | deg
Mach: | 0.25 |  |  | Cl=0 at alpha= | -3.8492 | deg
|  |  |  | @ Cl=0.1, Cd= | 0.0092462
|  |  |  | @ Cl=0.4, Cd= | 0.0085897
|  |  |  | @ Cl=0.6, Cd= | 0.0066857
alpha (deg) | Cl | Cd | Cm | Cl/Cd
-16.5 | -0.274 | 0.16091 | -0.014 | -1.705
-16 | -0.325 | 0.15014 | -0.014 | -2.167
-15.5 | -0.371 | 0.14002 | -0.015 | -2.647
-15 | -0.411 | 0.13007 | -0.016 | -3.163
-14.5 | -0.448 | 0.12196 | -0.016 | -3.67
-14 | -0.479 | 0.1142 | -0.017 | -4.193
-13.5 | -0.505 | 0.10557 | -0.018 | -4.782
-13 | -0.525 | 0.09915 | -0.018 | -5.298
-12.5 | -0.54 | 0.09309 | -0.019 | -5.797
-12 | -0.548 | 0.08766 | -0.02 | -6.246
-11.5 | -0.549 | 0.08073 | -0.021 | -6.806
-11 | -0.545 | 0.07517 | -0.022 | -7.25
-10.5 | -0.534 | 0.0707 | -0.022 | -7.55
-10 | -0.517 | 0.06544 | -0.024 | -7.904
-9.5 | -0.495 | 0.06115 | -0.024 | -8.087
-9 | -0.467 | 0.05684 | -0.025 | -8.213
-8.5 | -0.435 | 0.05252 | -0.027 | -8.28
-8 | -0.399 | 0.04868 | -0.028 | -8.189
-7.5 | -0.36 | 0.04366 | -0.03 | -8.235
-7 | -0.324 | 0.0344 | -0.037 | -9.418
-6.5 | -0.324 | 0.01114 | -0.052 | -29.122
-6 | -0.266 | 0.01085 | -0.054 | -24.488
-5.5 | -0.206 | 0.01051 | -0.055 | -19.558
-5 | -0.144 | 0.01023 | -0.056 | -14.116
-4.5 | -0.082 | 0.00992 | -0.058 | -8.28
-4 | -0.019 | 0.00967 | -0.059 | -1.989
-3.5 | 0.044 | 0.00943 | -0.06 | 4.698
-3 | 0.108 | 0.00922 | -0.062 | 11.742
-2.5 | 0.172 | 0.00905 | -0.063 | 19.048
-2 | 0.237 | 0.00888 | -0.065 | 26.668
-1.5 | 0.302 | 0.00873 | -0.066 | 34.533
-1 | 0.367 | 0.00861 | -0.067 | 42.647
-0.5 | 0.432 | 0.00857 | -0.069 | 50.391
0 | 0.491 | 0.00615 | -0.07 | 79.885
0.5 | 0.552 | 0.00648 | -0.072 | 85.229
1 | 0.615 | 0.00675 | -0.073 | 91.089
1.5 | 0.678 | 0.00707 | -0.075 | 95.912
2 | 0.74 | 0.00744 | -0.076 | 99.507
2.5 | 0.802 | 0.0079 | -0.078 | 101.563
3 | 0.864 | 0.00848 | -0.079 | 101.887
3.5 | 0.925 | 0.00897 | -0.081 | 103.126
4 | 0.987 | 0.00944 | -0.082 | 104.513
4.5 | 1.048 | 0.01016 | -0.083 | 103.1
5 | 1.108 | 0.01081 | -0.085 | 102.476
5.5 | 1.168 | 0.01136 | -0.086 | 102.866
6 | 1.228 | 0.01169 | -0.088 | 105.057
6.5 | 1.286 | 0.01256 | -0.089 | 102.402
7 | 1.342 | 0.01345 | -0.09 | 99.793
7.5 | 1.397 | 0.01428 | -0.092 | 97.834
8 | 1.45 | 0.01509 | -0.093 | 96.088
8.5 | 1.502 | 0.01595 | -0.094 | 94.165
9 | 1.55 | 0.01685 | -0.096 | 91.991
9.5 | 1.587 | 0.02407 | -0.097 | 65.915
10 | 1.624 | 0.02524 | -0.098 | 64.328
10.5 | 1.656 | 0.02647 | -0.099 | 62.558
11 | 1.683 | 0.02782 | -0.101 | 60.48
11.5 | 1.703 | 0.02922 | -0.102 | 58.302
12 | 1.717 | 0.03086 | -0.103 | 55.648
12.5 | 1.723 | 0.034 | -0.104 | 50.681
13 | 1.723 | 0.03581 | -0.105 | 48.102
13.5 | 1.714 | 0.03839 | -0.107 | 44.643
14 | 1.697 | 0.04077 | -0.108 | 41.625
14.5 | 1.672 | 0.04288 | -0.109 | 39
15 | 1.639 | 0.04584 | -0.11 | 35.748
15.5 | 1.595 | 0.0494 | -0.111 | 32.296
16 | 1.536 | 0.05301 | -0.112 | 28.98
16.5 | 1.461 | 0.0579 | -0.112 | 25.238
17 | 1.346 | 0.07047 | -0.109 | 19.097
17.5 | 1.203 | 0.0977 | -0.102 | 12.316

## 46. Re 1M Mach 0.25 (2)
BIGFOIL.COM POLAR EXPORT
NACA67-718 a=0.2
NACA67-718 a=0.2 |  |  |  | Cl Max: | 1.2315 | at alpha= | 17 | deg
XFOIL ncrit=9 |  |  |  | L/D Max: | 77.037 | at alpha= | 2 | deg
Re: | 1000000 |  |  | Cd Min: | 0.17233 | at alpha= | -18.5 | deg
Mach: | 0.25 |  |  | Cl=0 at alpha= | -6.1831 | deg
|  |  |  | @ Cl=0.1, Cd= | 0.012675
|  |  |  | @ Cl=0.4, Cd= | 0.010038
|  |  |  | @ Cl=0.6, Cd= | 0.0081289
alpha (deg) | Cl | Cd | Cm | Cl/Cd
-18.5 | -0.1509 | 0.17233 | -0.1041 | -0.87565
-18 | -0.1347 | 0.16614 | -0.1076 | -0.81076
-17.5 | -0.1268 | 0.15783 | -0.1116 | -0.8034
-17 | -0.1155 | 0.15048 | -0.1152 | -0.76754
-16.5 | -0.1019 | 0.14327 | -0.1179 | -0.71124
-16 | -0.094 | 0.13543 | -0.1213 | -0.69409
-15 | -0.1109 | 0.11351 | -0.1293 | -0.97701
-14 | -0.5666 | 0.04335 | -0.1518 | -13.0704
-13.5 | -0.6912 | 0.02729 | -0.1387 | -25.328
-13 | -0.6706 | 0.02407 | -0.1348 | -27.8604
-12.5 | -0.6361 | 0.02201 | -0.1319 | -28.9005
-12 | -0.5875 | 0.02165 | -0.1304 | -27.1363
-11.5 | -0.5452 | 0.02048 | -0.1282 | -26.6211
-11 | -0.5002 | 0.02032 | -0.1261 | -24.6161
-10.5 | -0.4542 | 0.01925 | -0.1244 | -23.5948
-10 | -0.4095 | 0.01829 | -0.1225 | -22.3893
-9.5 | -0.3652 | 0.018 | -0.1204 | -20.2889
-9 | -0.3152 | 0.0173 | -0.1193 | -18.2197
-8.5 | -0.2568 | 0.01613 | -0.1199 | -15.9206
-8 | -0.2074 | 0.01573 | -0.1188 | -13.185
-7.5 | -0.1572 | 0.01539 | -0.1177 | -10.2144
-7 | -0.0903 | 0.01432 | -0.1198 | -6.3059
-6.5 | -0.0348 | 0.01375 | -0.1198 | -2.5309
-6 | 0.0201 | 0.01333 | -0.1196 | 1.5079
-5.5 | 0.0728 | 0.01287 | -0.1191 | 5.6566
-5 | 0.1229 | 0.01251 | -0.1182 | 9.8241
-4.5 | 0.1711 | 0.01207 | -0.1168 | 14.1756
-4 | 0.2184 | 0.01157 | -0.1153 | 18.8764
-3.5 | 0.269 | 0.01121 | -0.1143 | 23.9964
-3 | 0.3122 | 0.01081 | -0.112 | 28.8807
-2.5 | 0.355 | 0.01051 | -0.1096 | 33.7774
-2 | 0.3977 | 0.01006 | -0.107 | 39.5328
-1.5 | 0.441 | 0.00965 | -0.1046 | 45.6995
-1 | 0.4568 | 0.00931 | -0.0965 | 49.0655
-0.5 | 0.4264 | 0.0078 | -0.0788 | 54.6667
0 | 0.4238 | 0.00688 | -0.0663 | 61.5988
0.5 | 0.477 | 0.00683 | -0.0655 | 69.8389
1 | 0.5059 | 0.00686 | -0.0596 | 73.7464
1.5 | 0.5304 | 0.00699 | -0.0529 | 75.8798
2 | 0.5616 | 0.00729 | -0.0477 | 77.037
2.5 | 0.5855 | 0.00786 | -0.0412 | 74.4911
3 | 0.613 | 0.00837 | -0.0358 | 73.2378
3.5 | 0.6388 | 0.00893 | -0.0304 | 71.5342
4 | 0.6639 | 0.00958 | -0.025 | 69.3006
4.5 | 0.6893 | 0.0103 | -0.0199 | 66.9223
5 | 0.7171 | 0.01104 | -0.0154 | 64.9547
5.5 | 0.7455 | 0.01185 | -0.0112 | 62.9114
6 | 0.7763 | 0.01259 | -0.0074 | 61.66
6.5 | 0.8084 | 0.0134 | -0.004 | 60.3284
7 | 0.8405 | 0.01425 | -0.0007 | 58.9825
7.5 | 0.8713 | 0.01521 | 0.0027 | 57.2847
8 | 0.9036 | 0.01617 | 0.0058 | 55.8813
9 | 0.9641 | 0.01832 | 0.0122 | 52.6255
9.5 | 0.9909 | 0.01962 | 0.0157 | 50.5046
10.5 | 1.0469 | 0.02229 | 0.0219 | 46.9672
11 | 1.0771 | 0.02361 | 0.0246 | 45.6205
11.5 | 1.1014 | 0.02525 | 0.0278 | 43.6198
12 | 1.1234 | 0.02708 | 0.0312 | 41.4845
12.5 | 1.1358 | 0.02955 | 0.0353 | 38.4365
13 | 1.1426 | 0.03289 | 0.0389 | 34.74
13.5 | 1.1605 | 0.03706 | 0.0387 | 31.3141
14 | 1.1769 | 0.04225 | 0.037 | 27.8556
14.5 | 1.2004 | 0.04704 | 0.0346 | 25.5187
15 | 1.2118 | 0.05125 | 0.0359 | 23.6449
15.5 | 1.2176 | 0.05558 | 0.0376 | 21.9072
16 | 1.2247 | 0.05998 | 0.0388 | 20.4185
16.5 | 1.226 | 0.06512 | 0.0398 | 18.8268
17 | 1.2315 | 0.07004 | 0.0403 | 17.5828
17.5 | 1.2278 | 0.07609 | 0.0404 | 16.1362
18 | 1.2289 | 0.08184 | 0.0401 | 15.0159
18.5 | 1.226 | 0.08819 | 0.0394 | 13.9018
19 | 1.221 | 0.095 | 0.0382 | 12.8526
19.5 | 1.2176 | 0.10178 | 0.0366 | 11.9631
20 | 1.2097 | 0.10927 | 0.0344 | 11.0707

## 47. Re 1M Mach 0.50 (1)
BIGFOIL.COM POLAR EXPORT
NACA67-718 a=0.2
NACA67-718 a=0.2 |  |  |  | Cl Max: | 1.665 | at alpha= | 9.5 | deg
JavaFoil+Calcfoil stall+Eppler ext transition |  |  |  | L/D Max: | 94.975 | at alpha= | 3.5 | deg
Re: | 1000000 |  |  | Cd Min: | 0.0074 | at alpha= | 0.5 | deg
Mach: | 0.5 |  |  | Cl=0 at alpha= | -3.85 | deg
|  |  |  | @ Cl=0.1, Cd= | 0.010052
|  |  |  | @ Cl=0.4, Cd= | 0.0093449
|  |  |  | @ Cl=0.6, Cd= | 0.0079048
alpha (deg) | Cl | Cd | Cm | Cl/Cd
-20 | -0.921 | 0.19878 | -0.013 | -4.635
-19.5 | -0.894 | 0.1945 | -0.014 | -4.594
-19 | -0.866 | 0.19421 | -0.015 | -4.46
-18.5 | -0.836 | 0.17876 | -0.014 | -4.675
-18 | -0.807 | 0.17314 | -0.015 | -4.663
-17.5 | -0.779 | 0.19993 | -0.015 | -3.897
-17 | -0.751 | 0.16319 | -0.016 | -4.603
-16.5 | -0.723 | 0.15879 | -0.017 | -4.554
-16 | -0.695 | 0.15285 | -0.017 | -4.547
-15.5 | -0.667 | 0.15426 | -0.018 | -4.322
-15 | -0.638 | 0.14726 | -0.018 | -4.331
-14.5 | -0.608 | 0.14212 | -0.018 | -4.281
-14 | -0.58 | 0.13201 | -0.019 | -4.395
-13.5 | -0.552 | 0.1323 | -0.019 | -4.17
-13 | -0.523 | 0.13091 | -0.02 | -3.998
-12.5 | -0.495 | 0.12551 | -0.021 | -3.944
-12 | -0.467 | 0.12019 | -0.021 | -3.882
-11.5 | -0.438 | 0.11589 | -0.022 | -3.784
-11 | -0.409 | 0.10854 | -0.021 | -3.765
-10.5 | -0.38 | 0.1031 | -0.021 | -3.688
-10 | -0.352 | 0.09597 | -0.022 | -3.665
-9.5 | -0.323 | 0.09853 | -0.023 | -3.281
-9 | -0.294 | 0.08853 | -0.022 | -3.323
-8.5 | -0.266 | 0.07331 | -0.025 | -3.633
-8 | -0.238 | 0.0663 | -0.026 | -3.586
-7.5 | -0.318 | 0.05806 | -0.028 | -5.471
-7 | -0.315 | 0.05061 | -0.03 | -6.221
-6.5 | -0.28 | 0.04579 | -0.031 | -6.114
-6 | -0.234 | 0.04107 | -0.033 | -5.697
-5.5 | -0.184 | 0.03753 | -0.035 | -4.904
-5 | -0.158 | 0.01116 | -0.062 | -14.123
-4.5 | -0.09 | 0.01088 | -0.064 | -8.299
-4 | -0.021 | 0.01058 | -0.066 | -2.007
-3.5 | 0.049 | 0.01026 | -0.067 | 4.78
-3 | 0.12 | 0.00997 | -0.069 | 12.041
-2.5 | 0.192 | 0.00974 | -0.07 | 19.674
-2 | 0.263 | 0.00957 | -0.072 | 27.509
-1.5 | 0.335 | 0.00938 | -0.073 | 35.749
-1 | 0.409 | 0.00934 | -0.075 | 43.814
-0.5 | 0.481 | 0.00931 | -0.077 | 51.684
0 | 0.548 | 0.00978 | -0.078 | 55.979
0.5 | 0.614 | 0.0074 | -0.08 | 82.966
1 | 0.684 | 0.00779 | -0.081 | 87.814
1.5 | 0.753 | 0.00825 | -0.083 | 91.35
2 | 0.822 | 0.00887 | -0.084 | 92.656
2.5 | 0.891 | 0.00956 | -0.086 | 93.219
3 | 0.959 | 0.01013 | -0.088 | 94.711
3.5 | 1.027 | 0.01081 | -0.089 | 94.975
4 | 1.095 | 0.01166 | -0.091 | 93.882
4.5 | 1.162 | 0.01241 | -0.092 | 93.622
5 | 1.228 | 0.01317 | -0.094 | 93.278
5.5 | 1.294 | 0.01404 | -0.096 | 92.211
6 | 1.36 | 0.01518 | -0.097 | 89.551
6.5 | 1.42 | 0.01634 | -0.099 | 86.892
7 | 1.478 | 0.01748 | -0.1 | 84.534
7.5 | 1.532 | 0.01861 | -0.102 | 82.325
8 | 1.583 | 0.01982 | -0.103 | 79.89
8.5 | 1.624 | 0.0289 | -0.104 | 56.198
9 | 1.657 | 0.03066 | -0.106 | 54.029
9.5 | 1.665 | 0.03284 | -0.107 | 50.697
10 | 1.642 | 0.03526 | -0.109 | 46.578
10.5 | 1.555 | 0.04016 | -0.11 | 38.715
11 | 0.99 | 0.04568 | -0.111 | 21.679
11.5 | 0.858 | 0.10303 | -0.039 | 8.331
12 | 0.886 | 0.1111 | -0.045 | 7.975
12.5 | 0.914 | 0.12253 | -0.051 | 7.461
13 | 0.941 | 0.12514 | -0.052 | 7.521
13.5 | 0.971 | 0.13676 | -0.06 | 7.1
14 | 0.997 | 0.135 | -0.058 | 7.383
14.5 | 1.025 | 0.14117 | -0.062 | 7.257

## 48. Re 1M Mach 0.50 (2)
BIGFOIL.COM POLAR EXPORT
NACA67-718 a=0.2
NACA67-718 a=0.2 |  |  |  | Cl Max: | 1.1147 | at alpha= | 11.5 | deg
XFOIL ncrit=9 |  |  |  | L/D Max: | 57.1795 | at alpha= | -0.5 | deg
Re: | 1000000 |  |  | Cd Min: | 0.20294 | at alpha= | -20 | deg
Mach: | 0.5 |  |  | Cl=0 at alpha= | -5.991 | deg
|  |  |  | @ Cl=0.1, Cd= | 0.015652
|  |  |  | @ Cl=0.4, Cd= | 0.012654
|  |  |  | @ Cl=0.6, Cd= | 0.01309
alpha (deg) | Cl | Cd | Cm | Cl/Cd
-20 | -0.1797 | 0.20294 | -0.1078 | -0.88548
-19.5 | -0.1584 | 0.19611 | -0.1118 | -0.80771
-19 | -0.136 | 0.19008 | -0.1157 | -0.71549
-18.5 | -0.1142 | 0.18395 | -0.1196 | -0.62082
-18 | -0.0951 | 0.17672 | -0.1236 | -0.53814
-17.5 | -0.0788 | 0.1692 | -0.1277 | -0.46572
-17 | -0.0628 | 0.16188 | -0.1316 | -0.38794
-16.5 | -0.0441 | 0.15505 | -0.1352 | -0.28442
-16 | -0.0265 | 0.14751 | -0.1383 | -0.17965
-15.5 | -0.009 | 0.14076 | -0.1419 | -0.063939
-15 | 0.0051 | 0.13343 | -0.1455 | 0.038222
-14.5 | 0.0181 | 0.12609 | -0.149 | 0.14355
-14 | 0.0234 | 0.11744 | -0.1526 | 0.19925
-13.5 | 0.0384 | 0.11123 | -0.1558 | 0.34523
-13 | 0.0402 | 0.10273 | -0.1595 | 0.39132
-12.5 | 0.0529 | 0.09668 | -0.1625 | 0.54717
-12 | 0.0612 | 0.09014 | -0.1656 | 0.67894
-11.5 | 0.0529 | 0.08131 | -0.1694 | 0.6506
-11 | 0.0726 | 0.07725 | -0.1714 | 0.93981
-10.5 | 0.0465 | 0.06655 | -0.1765 | 0.69872
-10 | 0.0264 | 0.05821 | -0.1812 | 0.45353
-9.5 | 0.0114 | 0.05273 | -0.1814 | 0.2162
-9 | -0.0095 | 0.04785 | -0.178 | -0.19854
-8.5 | -0.047 | 0.04247 | -0.17 | -1.1067
-8 | -0.0855 | 0.03734 | -0.1583 | -2.2898
-7.5 | -0.1105 | 0.03222 | -0.1465 | -3.4295
-7 | -0.1146 | 0.02788 | -0.1366 | -4.1105
-6.5 | -0.1014 | 0.02336 | -0.1286 | -4.3408
-6 | -0.0016 | 0.01725 | -0.1359 | -0.092754
-5.5 | 0.0876 | 0.0158 | -0.1396 | 5.5443
-5 | 0.1699 | 0.01482 | -0.1419 | 11.4642
-4.5 | 0.2415 | 0.014 | -0.1427 | 17.25
-4 | 0.2961 | 0.0137 | -0.1406 | 21.6131
-3.5 | 0.3451 | 0.01317 | -0.1376 | 26.2035
-3 | 0.4026 | 0.01263 | -0.1361 | 31.8765
-2.5 | 0.4535 | 0.01201 | -0.1335 | 37.7602
-2 | 0.4898 | 0.01176 | -0.1281 | 41.6497
-1.5 | 0.5404 | 0.01115 | -0.1254 | 48.4664
-1 | 0.5606 | 0.01089 | -0.1167 | 51.4784
-0.5 | 0.5798 | 0.01014 | -0.1076 | 57.1795
0 | 0.4889 | 0.01041 | -0.0752 | 46.9645
0.5 | 0.4395 | 0.01008 | -0.0528 | 43.6012
1 | 0.4119 | 0.00874 | -0.0345 | 47.1281
1.5 | 0.4471 | 0.00927 | -0.0289 | 48.2309
2 | 0.4829 | 0.00985 | -0.0236 | 49.0254
2.5 | 0.5152 | 0.01061 | -0.0179 | 48.558
3 | 0.5447 | 0.01151 | -0.0118 | 47.3241
3.5 | 0.5772 | 0.01245 | -0.0063 | 46.3614
4 | 0.6089 | 0.01334 | -0.0012 | 45.6447
4.5 | 0.646 | 0.01417 | 0.0027 | 45.5893
5 | 0.6824 | 0.01508 | 0.0067 | 45.252
5.5 | 0.718 | 0.01608 | 0.0107 | 44.6517
6 | 0.7569 | 0.01705 | 0.0141 | 44.393
6.5 | 0.795 | 0.01812 | 0.0176 | 43.8742
7 | 0.8315 | 0.01927 | 0.0213 | 43.15
8 | 0.9061 | 0.0218 | 0.0281 | 41.5642
8.5 | 0.941 | 0.02331 | 0.0317 | 40.3689
9 | 0.9772 | 0.02484 | 0.035 | 39.3398
9.5 | 1.0095 | 0.02662 | 0.0386 | 37.9226
10 | 1.0375 | 0.0287 | 0.0426 | 36.1498
10.5 | 1.0666 | 0.03086 | 0.0462 | 34.5625
11.5 | 1.1147 | 0.03612 | 0.0536 | 30.861
12.5 | 1.114 | 0.045 | 0.0624 | 24.7556
13 | 1.1036 | 0.05059 | 0.0661 | 21.8146
13.5 | 1.09 | 0.05691 | 0.0688 | 19.153
14 | 1.0789 | 0.06355 | 0.0703 | 16.9772
14.5 | 1.0779 | 0.07026 | 0.07 | 15.3416
15 | 1.0761 | 0.07816 | 0.0676 | 13.7679
16 | 1.0843 | 0.09512 | 0.0588 | 11.3993
16.5 | 1.0852 | 0.10365 | 0.0547 | 10.4699

## 49. Re 2M Mach 0.00 (1)
BIGFOIL.COM POLAR EXPORT
NACA67-718 a=0.2
NACA67-718 a=0.2 |  |  |  | Cl Max: | 1.776 | at alpha= | 14.5 | deg
JavaFoil+Calcfoil stall+Eppler ext transition |  |  |  | L/D Max: | 114.928 | at alpha= | 5 | deg
Re: | 2000000 |  |  | Cd Min: | 0.0052 | at alpha= | 0 | deg
Mach: | 0 |  |  | Cl=0 at alpha= | -3.8468 | deg
|  |  |  | @ Cl=0.1, Cd= | 0.0077437
|  |  |  | @ Cl=0.4, Cd= | 0.0076505
|  |  |  | @ Cl=0.6, Cd= | 0.0059647
alpha (deg) | Cl | Cd | Cm | Cl/Cd
-19.5 | -0.55 | 0.17064 | -0.011 | -3.226
-19 | -0.566 | 0.1628 | -0.012 | -3.474
-18.5 | -0.58 | 0.15587 | -0.012 | -3.722
-18 | -0.594 | 0.14792 | -0.013 | -4.016
-17.5 | -0.607 | 0.14083 | -0.013 | -4.311
-17 | -0.619 | 0.13448 | -0.014 | -4.604
-16.5 | -0.63 | 0.12748 | -0.014 | -4.941
-16 | -0.639 | 0.121 | -0.015 | -5.28
-15.5 | -0.646 | 0.11524 | -0.016 | -5.606
-15 | -0.651 | 0.10858 | -0.016 | -5.996
-14.5 | -0.654 | 0.10302 | -0.017 | -6.346
-14 | -0.654 | 0.09742 | -0.018 | -6.711
-13.5 | -0.651 | 0.09122 | -0.019 | -7.137
-13 | -0.645 | 0.08585 | -0.02 | -7.512
-12.5 | -0.636 | 0.08071 | -0.02 | -7.874
-12 | -0.622 | 0.07616 | -0.021 | -8.173
-11.5 | -0.606 | 0.07224 | -0.022 | -8.386
-11 | -0.586 | 0.06703 | -0.023 | -8.746
-10.5 | -0.563 | 0.06316 | -0.024 | -8.907
-10 | -0.536 | 0.05812 | -0.025 | -9.221
-9.5 | -0.507 | 0.0537 | -0.027 | -9.434
-9 | -0.474 | 0.04922 | -0.029 | -9.638
-8.5 | -0.44 | 0.04411 | -0.031 | -9.981
-8 | -0.478 | 0.0104 | -0.047 | -45.949
-7.5 | -0.427 | 0.01003 | -0.049 | -42.58
-7 | -0.374 | 0.00969 | -0.05 | -38.556
-6.5 | -0.318 | 0.00935 | -0.051 | -33.974
-6 | -0.26 | 0.00907 | -0.053 | -28.635
-5.5 | -0.201 | 0.00882 | -0.054 | -22.749
-5 | -0.141 | 0.00857 | -0.055 | -16.415
-4.5 | -0.08 | 0.00833 | -0.057 | -9.607
-4 | -0.019 | 0.00811 | -0.058 | -2.307
-3.5 | 0.043 | 0.0079 | -0.059 | 5.452
-3 | 0.105 | 0.00773 | -0.061 | 13.611
-2.5 | 0.168 | 0.00759 | -0.062 | 22.083
-2 | 0.23 | 0.00753 | -0.063 | 30.587
-1.5 | 0.293 | 0.00749 | -0.065 | 39.125
-1 | 0.357 | 0.00763 | -0.066 | 46.744
-0.5 | 0.42 | 0.00766 | -0.068 | 54.751
0 | 0.478 | 0.0052 | -0.069 | 91.869
0.5 | 0.537 | 0.00561 | -0.071 | 95.676
1 | 0.598 | 0.00595 | -0.072 | 100.555
1.5 | 0.658 | 0.00639 | -0.073 | 102.969
2 | 0.719 | 0.00676 | -0.075 | 106.309
2.5 | 0.779 | 0.0071 | -0.076 | 109.777
3 | 0.839 | 0.00756 | -0.077 | 111.046
3.5 | 0.899 | 0.00805 | -0.079 | 111.701
4 | 0.958 | 0.00847 | -0.08 | 113.207
4.5 | 1.018 | 0.0089 | -0.081 | 114.389
5 | 1.077 | 0.00937 | -0.083 | 114.928
5.5 | 1.136 | 0.00991 | -0.084 | 114.632
6 | 1.194 | 0.01054 | -0.085 | 113.337
6.5 | 1.25 | 0.01113 | -0.087 | 112.304
7 | 1.306 | 0.01175 | -0.088 | 111.164
7.5 | 1.36 | 0.01233 | -0.089 | 110.284
8 | 1.413 | 0.01291 | -0.091 | 109.421
8.5 | 1.465 | 0.0135 | -0.092 | 108.534
9 | 1.514 | 0.01405 | -0.093 | 107.746
9.5 | 1.558 | 0.01472 | -0.095 | 105.851
10 | 1.595 | 0.02055 | -0.095 | 77.587
10.5 | 1.632 | 0.02151 | -0.097 | 75.859
11 | 1.665 | 0.02244 | -0.098 | 74.227
11.5 | 1.695 | 0.02352 | -0.099 | 72.085
12 | 1.72 | 0.02458 | -0.1 | 69.997
12.5 | 1.741 | 0.02574 | -0.102 | 67.65
13 | 1.756 | 0.02834 | -0.103 | 61.973
13.5 | 1.767 | 0.02987 | -0.104 | 59.156
14 | 1.774 | 0.03116 | -0.105 | 56.924
14.5 | 1.776 | 0.033 | -0.106 | 53.82
15 | 1.773 | 0.03462 | -0.107 | 51.227
15.5 | 1.766 | 0.03654 | -0.108 | 48.33
16 | 1.75 | 0.03856 | -0.109 | 45.39
16.5 | 1.728 | 0.04055 | -0.11 | 42.613
17 | 1.696 | 0.04259 | -0.111 | 39.81
17.5 | 1.659 | 0.04503 | -0.112 | 36.839
18 | 1.618 | 0.04779 | -0.113 | 33.85
18.5 | 1.573 | 0.05062 | -0.114 | 31.078
19 | 1.522 | 0.0554 | -0.115 | 27.475
19.5 | 1.471 | 0.05902 | -0.115 | 24.931

## 50. Re 2M Mach 0.00 (2)
BIGFOIL.COM POLAR EXPORT
NACA67-718 a=0.2
NACA67-718 a=0.2 |  |  |  | Cl Max: | 1.3303 | at alpha= | 16 | deg
XFOIL ncrit=9 |  |  |  | L/D Max: | 114.879 | at alpha= | 1.5 | deg
Re: | 2000000 |  |  | Cd Min: | 0.15562 | at alpha= | -20 | deg
Mach: | 0 |  |  | Cl=0 at alpha= | -5.834 | deg
|  |  |  | @ Cl=0.1, Cd= | 0.0087816
|  |  |  | @ Cl=0.4, Cd= | 0.0072085
|  |  |  | @ Cl=0.6, Cd= | 0.0058371
alpha (deg) | Cl | Cd | Cm | Cl/Cd
-20 | -0.3161 | 0.15562 | -0.0938 | -2.0312
-18 | -0.8868 | 0.03843 | -0.1446 | -23.0757
-17.5 | -0.9197 | 0.03253 | -0.1391 | -28.2724
-17 | -0.9345 | 0.02833 | -0.1334 | -32.9862
-16.5 | -0.9274 | 0.02572 | -0.129 | -36.0575
-16 | -0.9203 | 0.0227 | -0.1242 | -40.5419
-15.5 | -0.8931 | 0.02117 | -0.1213 | -42.1871
-15 | -0.8635 | 0.01962 | -0.1187 | -44.0112
-14.5 | -0.8278 | 0.01842 | -0.1167 | -44.9403
-14 | -0.7893 | 0.01719 | -0.1151 | -45.9162
-13.5 | -0.7479 | 0.01577 | -0.114 | -47.4255
-13 | -0.7026 | 0.01495 | -0.1133 | -46.9967
-12.5 | -0.6566 | 0.0144 | -0.1125 | -45.5972
-12 | -0.6093 | 0.01386 | -0.1119 | -43.961
-11.5 | -0.5616 | 0.0134 | -0.1114 | -41.9104
-11 | -0.513 | 0.01306 | -0.1109 | -39.2802
-10.5 | -0.464 | 0.01259 | -0.1105 | -36.8546
-10 | -0.4144 | 0.01215 | -0.1102 | -34.107
-9.5 | -0.3645 | 0.01177 | -0.1099 | -30.9686
-9 | -0.3144 | 0.01145 | -0.1096 | -27.4585
-8.5 | -0.2646 | 0.01098 | -0.1092 | -24.0984
-8 | -0.2144 | 0.01069 | -0.1089 | -20.0561
-7.5 | -0.1646 | 0.01034 | -0.1084 | -15.9188
-7 | -0.1153 | 0.00997 | -0.1079 | -11.5647
-6.5 | -0.0655 | 0.00969 | -0.1074 | -6.7595
-6 | -0.016 | 0.00953 | -0.1069 | -1.6789
-5.5 | 0.0322 | 0.00919 | -0.1061 | 3.5038
-5 | 0.0811 | 0.00891 | -0.1054 | 9.1021
-4.5 | 0.1282 | 0.00859 | -0.1043 | 14.9243
-4 | 0.1763 | 0.00831 | -0.1034 | 21.2154
-3.5 | 0.2243 | 0.0081 | -0.1024 | 27.6914
-3 | 0.2687 | 0.00783 | -0.1007 | 34.3167
-2.5 | 0.3144 | 0.00761 | -0.0993 | 41.3141
-2 | 0.3565 | 0.00738 | -0.097 | 48.3062
-1.5 | 0.3963 | 0.00723 | -0.0941 | 54.8133
-1 | 0.4341 | 0.00701 | -0.0909 | 61.9258
-0.5 | 0.4714 | 0.00668 | -0.0877 | 70.5689
0 | 0.4426 | 0.00466 | -0.0709 | 94.9785
0.5 | 0.4913 | 0.00466 | -0.0698 | 105.4292
1 | 0.5377 | 0.00477 | -0.0683 | 112.7254
1.5 | 0.5675 | 0.00494 | -0.0633 | 114.8785
2 | 0.5816 | 0.00531 | -0.0549 | 109.5292
2.5 | 0.6001 | 0.00584 | -0.0478 | 102.7568
3 | 0.618 | 0.00652 | -0.0408 | 94.7853
3.5 | 0.6438 | 0.00714 | -0.0357 | 90.1681
4 | 0.668 | 0.00783 | -0.0305 | 85.3129
4.5 | 0.6988 | 0.00841 | -0.0267 | 83.0916
5 | 0.7268 | 0.00911 | -0.0225 | 79.7805
5.5 | 0.7588 | 0.00976 | -0.0191 | 77.7459
6 | 0.7926 | 0.01041 | -0.0162 | 76.1383
6.5 | 0.8244 | 0.01116 | -0.013 | 73.871
7 | 0.8558 | 0.01195 | -0.0099 | 71.6151
7.5 | 0.8853 | 0.01284 | -0.0065 | 68.9486
8 | 0.9196 | 0.01357 | -0.0041 | 67.7671
8.5 | 0.9487 | 0.01451 | -0.0009 | 65.3825
9 | 0.9784 | 0.01551 | 0.0021 | 63.0819
9.5 | 1.0112 | 0.01642 | 0.0044 | 61.5834
10 | 1.0401 | 0.01747 | 0.0072 | 59.5363
10.5 | 1.0709 | 0.0185 | 0.0097 | 57.8865
11.5 | 1.1185 | 0.02129 | 0.0161 | 52.5364
12 | 1.1338 | 0.02322 | 0.0202 | 48.8286
12.5 | 1.1391 | 0.02571 | 0.0253 | 44.3057
13 | 1.1573 | 0.02772 | 0.0284 | 41.7496
13.5 | 1.1662 | 0.03029 | 0.0324 | 38.5012
14 | 1.1794 | 0.03279 | 0.0355 | 35.9683
15 | 1.2459 | 0.0382 | 0.0324 | 32.6152
15.5 | 1.2901 | 0.04136 | 0.0278 | 31.192
16 | 1.3303 | 0.04478 | 0.0236 | 29.7075

## 51. Re 2M Mach 0.10 (1)
BIGFOIL.COM POLAR EXPORT
NACA67-718 a=0.2
NACA67-718 a=0.2 |  |  |  | Cl Max: | 1.767 | at alpha= | 14 | deg
JavaFoil+Calcfoil stall+Eppler ext transition |  |  |  | L/D Max: | 114.721 | at alpha= | 5 | deg
Re: | 2000000 |  |  | Cd Min: | 0.00523 | at alpha= | 0 | deg
Mach: | 0.1 |  |  | Cl=0 at alpha= | -3.8468 | deg
|  |  |  | @ Cl=0.1, Cd= | 0.0077662
|  |  |  | @ Cl=0.4, Cd= | 0.0076865
|  |  |  | @ Cl=0.6, Cd= | 0.0059844
alpha (deg) | Cl | Cd | Cm | Cl/Cd
-19 | -0.517 | 0.1671 | -0.012 | -3.092
-18.5 | -0.534 | 0.1581 | -0.012 | -3.378
-18 | -0.551 | 0.1527 | -0.013 | -3.609
-17.5 | -0.567 | 0.14553 | -0.013 | -3.897
-17 | -0.582 | 0.13594 | -0.014 | -4.284
-16.5 | -0.596 | 0.13045 | -0.014 | -4.571
-16 | -0.608 | 0.12287 | -0.015 | -4.952
-15.5 | -0.619 | 0.11639 | -0.016 | -5.318
-15 | -0.627 | 0.11008 | -0.016 | -5.698
-14.5 | -0.633 | 0.10515 | -0.017 | -6.02
-14 | -0.636 | 0.09813 | -0.018 | -6.48
-13.5 | -0.636 | 0.09225 | -0.019 | -6.892
-13 | -0.633 | 0.08712 | -0.019 | -7.262
-12.5 | -0.626 | 0.08169 | -0.02 | -7.659
-12 | -0.615 | 0.07642 | -0.021 | -8.046
-11.5 | -0.6 | 0.07271 | -0.022 | -8.253
-11 | -0.582 | 0.06761 | -0.023 | -8.607
-10.5 | -0.56 | 0.06375 | -0.024 | -8.778
-10 | -0.534 | 0.05866 | -0.025 | -9.109
-9.5 | -0.505 | 0.05461 | -0.026 | -9.255
-9 | -0.474 | 0.05011 | -0.028 | -9.454
-8.5 | -0.439 | 0.04533 | -0.03 | -9.694
-8 | -0.477 | 0.01092 | -0.048 | -43.697
-7.5 | -0.428 | 0.0101 | -0.049 | -42.399
-7 | -0.375 | 0.00973 | -0.05 | -38.529
-6.5 | -0.319 | 0.00943 | -0.052 | -33.813
-6 | -0.261 | 0.0091 | -0.053 | -28.647
-5.5 | -0.201 | 0.00885 | -0.054 | -22.769
-5 | -0.141 | 0.0086 | -0.056 | -16.422
-4.5 | -0.08 | 0.00835 | -0.057 | -9.623
-4 | -0.019 | 0.00814 | -0.058 | -2.309
-3.5 | 0.043 | 0.00792 | -0.06 | 5.464
-3 | 0.106 | 0.00775 | -0.061 | 13.634
-2.5 | 0.168 | 0.00761 | -0.062 | 22.12
-2 | 0.231 | 0.00754 | -0.064 | 30.661
-1.5 | 0.294 | 0.00751 | -0.065 | 39.196
-1 | 0.359 | 0.00768 | -0.066 | 46.695
-0.5 | 0.422 | 0.00769 | -0.068 | 54.826
0 | 0.48 | 0.00523 | -0.07 | 91.831
0.5 | 0.54 | 0.00565 | -0.071 | 95.538
1 | 0.601 | 0.00599 | -0.072 | 100.273
1.5 | 0.662 | 0.00644 | -0.074 | 102.753
2 | 0.722 | 0.00681 | -0.075 | 106.024
2.5 | 0.783 | 0.00715 | -0.076 | 109.501
3 | 0.843 | 0.00764 | -0.078 | 110.36
3.5 | 0.903 | 0.00813 | -0.079 | 111.135
4 | 0.963 | 0.00855 | -0.08 | 112.693
4.5 | 1.023 | 0.00896 | -0.082 | 114.106
5 | 1.082 | 0.00943 | -0.083 | 114.721
5.5 | 1.141 | 0.01002 | -0.084 | 113.891
6 | 1.2 | 0.01065 | -0.086 | 112.685
6.5 | 1.256 | 0.01126 | -0.087 | 111.596
7 | 1.311 | 0.01185 | -0.088 | 110.712
7.5 | 1.366 | 0.01244 | -0.09 | 109.845
8 | 1.419 | 0.01303 | -0.091 | 108.923
8.5 | 1.471 | 0.01364 | -0.092 | 107.836
9 | 1.52 | 0.01419 | -0.094 | 107.123
9.5 | 1.564 | 0.01489 | -0.095 | 105.021
10 | 1.6 | 0.02083 | -0.096 | 76.829
10.5 | 1.637 | 0.02175 | -0.097 | 75.254
11 | 1.669 | 0.02272 | -0.098 | 73.482
11.5 | 1.698 | 0.0238 | -0.1 | 71.323
12 | 1.722 | 0.0249 | -0.101 | 69.134
12.5 | 1.741 | 0.02611 | -0.102 | 66.684
13 | 1.754 | 0.02873 | -0.103 | 61.05
13.5 | 1.763 | 0.03044 | -0.104 | 57.907
14 | 1.767 | 0.03189 | -0.105 | 55.409
14.5 | 1.766 | 0.03363 | -0.107 | 52.51
15 | 1.76 | 0.03536 | -0.108 | 49.782
15.5 | 1.749 | 0.0371 | -0.109 | 47.16
16 | 1.729 | 0.03933 | -0.11 | 43.961
16.5 | 1.701 | 0.0415 | -0.111 | 41.002
17 | 1.664 | 0.04393 | -0.112 | 37.868
17.5 | 1.621 | 0.04634 | -0.113 | 34.988
18 | 1.574 | 0.04919 | -0.114 | 31.992
18.5 | 1.523 | 0.05234 | -0.115 | 29.089
19 | 1.462 | 0.05867 | -0.115 | 24.929

## 52. Re 2M Mach 0.10 (2)
BIGFOIL.COM POLAR EXPORT
NACA67-718 a=0.2
NACA67-718 a=0.2 |  |  |  | Cl Max: | 1.3835 | at alpha= | 19.5 | deg
XFOIL ncrit=9 |  |  |  | L/D Max: | 113.609 | at alpha= | 1.5 | deg
Re: | 2000000 |  |  | Cd Min: | 0.14985 | at alpha= | -19.5 | deg
Mach: | 0.1 |  |  | Cl=0 at alpha= | -5.868 | deg
|  |  |  | @ Cl=0.1, Cd= | 0.008846
|  |  |  | @ Cl=0.4, Cd= | 0.00726
|  |  |  | @ Cl=0.6, Cd= | 0.0060259
alpha (deg) | Cl | Cd | Cm | Cl/Cd
-19.5 | -0.3037 | 0.14985 | -0.0982 | -2.0267
-19 | -0.305 | 0.14083 | -0.103 | -2.1657
-18.5 | -0.3046 | 0.13241 | -0.1077 | -2.3004
-17 | -0.8843 | 0.0331 | -0.1411 | -26.716
-16.5 | -0.8965 | 0.02894 | -0.1355 | -30.9779
-16 | -0.9078 | 0.02459 | -0.1291 | -36.9174
-15.5 | -0.8871 | 0.02263 | -0.1255 | -39.2002
-15 | -0.8627 | 0.02067 | -0.1221 | -41.7368
-14.5 | -0.8296 | 0.01926 | -0.1196 | -43.0737
-14 | -0.7929 | 0.0179 | -0.1176 | -44.2961
-13.5 | -0.7523 | 0.01657 | -0.116 | -45.4013
-13 | -0.7076 | 0.01524 | -0.1152 | -46.4304
-12.5 | -0.6608 | 0.01457 | -0.1144 | -45.3535
-12 | -0.6131 | 0.01404 | -0.1137 | -43.6681
-11.5 | -0.5646 | 0.01355 | -0.1131 | -41.6679
-11 | -0.5156 | 0.01318 | -0.1125 | -39.1199
-10.5 | -0.4659 | 0.01272 | -0.1121 | -36.6274
-10 | -0.4156 | 0.01226 | -0.1117 | -33.8989
-9.5 | -0.3651 | 0.01187 | -0.1114 | -30.7582
-9 | -0.3144 | 0.01153 | -0.1111 | -27.268
-8.5 | -0.264 | 0.01107 | -0.1107 | -23.8482
-8 | -0.2133 | 0.01076 | -0.1103 | -19.8234
-7.5 | -0.163 | 0.01041 | -0.1098 | -15.658
-7 | -0.1133 | 0.01003 | -0.1093 | -11.2961
-6.5 | -0.0632 | 0.00975 | -0.1087 | -6.4821
-6 | -0.0127 | 0.00963 | -0.1083 | -1.3188
-5.5 | 0.0354 | 0.00924 | -0.1074 | 3.8312
-5 | 0.0846 | 0.00895 | -0.1066 | 9.4525
-4.5 | 0.132 | 0.00863 | -0.1055 | 15.2955
-4 | 0.1805 | 0.00835 | -0.1046 | 21.6168
-3.5 | 0.2287 | 0.00814 | -0.1036 | 28.0958
-3 | 0.2735 | 0.00786 | -0.102 | 34.7964
-2.5 | 0.3195 | 0.00763 | -0.1005 | 41.8742
-2 | 0.3623 | 0.0074 | -0.0983 | 48.9595
-1.5 | 0.4027 | 0.00725 | -0.0955 | 55.5448
-1 | 0.4389 | 0.00703 | -0.0919 | 62.4324
-0.5 | 0.4759 | 0.00671 | -0.0885 | 70.924
0 | 0.4461 | 0.00471 | -0.0715 | 94.7134
0.5 | 0.4932 | 0.00468 | -0.07 | 105.3846
1 | 0.5386 | 0.00479 | -0.0682 | 112.4426
1.5 | 0.5635 | 0.00496 | -0.062 | 113.6089
2 | 0.5766 | 0.00541 | -0.0534 | 106.5804
2.5 | 0.5977 | 0.00594 | -0.0468 | 100.6229
3 | 0.6159 | 0.00662 | -0.0399 | 93.0363
3.5 | 0.6406 | 0.00728 | -0.0345 | 87.9945
4 | 0.6664 | 0.00795 | -0.0296 | 83.8239
4.5 | 0.6957 | 0.00858 | -0.0254 | 81.0839
5 | 0.725 | 0.00927 | -0.0214 | 78.2093
5.5 | 0.7579 | 0.00992 | -0.0182 | 76.4012
6 | 0.7917 | 0.01058 | -0.0152 | 74.8299
6.5 | 0.8232 | 0.01136 | -0.0119 | 72.4648
7 | 0.8561 | 0.01212 | -0.009 | 70.6353
8 | 0.9204 | 0.01376 | -0.0032 | 66.8895
8.5 | 0.9492 | 0.01474 | 0.0001 | 64.3962
9 | 0.9797 | 0.01572 | 0.003 | 62.3219
9.5 | 1.0119 | 0.01668 | 0.0055 | 60.6655
10 | 1.0412 | 0.01775 | 0.0083 | 58.6592
10.5 | 1.0729 | 0.01876 | 0.0107 | 57.1908
11 | 1.1004 | 0.02004 | 0.0135 | 54.9102
11.5 | 1.1197 | 0.02165 | 0.0173 | 51.7182
12 | 1.1338 | 0.02367 | 0.0216 | 47.9003
12.5 | 1.1384 | 0.02626 | 0.0267 | 43.3511
13 | 1.1556 | 0.02838 | 0.0299 | 40.7188
13.5 | 1.1648 | 0.031 | 0.0339 | 37.5742
14.5 | 1.2013 | 0.03603 | 0.038 | 33.3417
15 | 1.2429 | 0.03909 | 0.0342 | 31.7959
15.5 | 1.2863 | 0.0424 | 0.0297 | 30.3373
16 | 1.326 | 0.04596 | 0.0256 | 28.8512
16.5 | 1.3446 | 0.04945 | 0.0259 | 27.1911
17 | 1.3569 | 0.05295 | 0.0271 | 25.6261
17.5 | 1.3694 | 0.0565 | 0.0281 | 24.2372
18 | 1.3746 | 0.06078 | 0.0292 | 22.616
18.5 | 1.382 | 0.06501 | 0.0299 | 21.2583
19 | 1.3822 | 0.07002 | 0.0305 | 19.7401
19.5 | 1.3835 | 0.07501 | 0.0308 | 18.4442
20 | 1.3782 | 0.08089 | 0.0308 | 17.038

## 53. Re 2M Mach 0.25 (1)
BIGFOIL.COM POLAR EXPORT
NACA67-718 a=0.2
NACA67-718 a=0.2 |  |  |  | Cl Max: | 1.727 | at alpha= | 12.5 | deg
JavaFoil+Calcfoil stall+Eppler ext transition |  |  |  | L/D Max: | 112.591 | at alpha= | 5 | deg
Re: | 2000000 |  |  | Cd Min: | 0.00524 | at alpha= | 0 | deg
Mach: | 0.25 |  |  | Cl=0 at alpha= | -3.8492 | deg
|  |  |  | @ Cl=0.1, Cd= | 0.0079037
|  |  |  | @ Cl=0.4, Cd= | 0.0078445
|  |  |  | @ Cl=0.6, Cd= | 0.0060042
alpha (deg) | Cl | Cd | Cm | Cl/Cd
-16.5 | -0.275 | 0.1484 | -0.014 | -1.85
-16 | -0.326 | 0.14049 | -0.015 | -2.318
-15.5 | -0.371 | 0.12951 | -0.015 | -2.865
-15 | -0.412 | 0.12175 | -0.016 | -3.382
-14.5 | -0.448 | 0.1153 | -0.017 | -3.885
-14 | -0.479 | 0.10613 | -0.018 | -4.515
-13.5 | -0.505 | 0.10039 | -0.018 | -5.034
-13 | -0.526 | 0.09346 | -0.019 | -5.625
-12.5 | -0.54 | 0.08815 | -0.02 | -6.127
-12 | -0.548 | 0.08279 | -0.02 | -6.62
-11.5 | -0.55 | 0.07655 | -0.022 | -7.189
-11 | -0.546 | 0.07116 | -0.022 | -7.668
-10.5 | -0.535 | 0.06706 | -0.023 | -7.973
-10 | -0.518 | 0.06223 | -0.024 | -8.324
-9.5 | -0.495 | 0.0583 | -0.025 | -8.496
-9 | -0.468 | 0.05399 | -0.027 | -8.669
-8.5 | -0.437 | 0.04947 | -0.029 | -8.824
-8 | -0.402 | 0.04501 | -0.031 | -8.92
-7.5 | -0.434 | 0.01041 | -0.05 | -41.701
-7 | -0.382 | 0.01001 | -0.052 | -38.118
-6.5 | -0.325 | 0.00967 | -0.053 | -33.62
-6 | -0.266 | 0.00937 | -0.054 | -28.413
-5.5 | -0.206 | 0.00905 | -0.056 | -22.752
-5 | -0.145 | 0.00879 | -0.057 | -16.463
-4.5 | -0.082 | 0.00853 | -0.058 | -9.657
-4 | -0.019 | 0.00829 | -0.06 | -2.324
-3.5 | 0.044 | 0.00807 | -0.061 | 5.499
-3 | 0.108 | 0.00788 | -0.063 | 13.77
-2.5 | 0.173 | 0.00775 | -0.064 | 22.301
-2 | 0.237 | 0.00768 | -0.065 | 30.916
-1.5 | 0.302 | 0.00769 | -0.067 | 39.296
-1 | 0.368 | 0.00781 | -0.068 | 47.126
-0.5 | 0.433 | 0.00788 | -0.07 | 54.91
0 | 0.493 | 0.00524 | -0.071 | 94.018
0.5 | 0.554 | 0.0057 | -0.073 | 97.197
1 | 0.616 | 0.00611 | -0.074 | 100.84
1.5 | 0.679 | 0.00655 | -0.076 | 103.577
2 | 0.741 | 0.00707 | -0.077 | 104.898
2.5 | 0.803 | 0.00742 | -0.078 | 108.305
3 | 0.865 | 0.00796 | -0.08 | 108.722
3.5 | 0.927 | 0.00847 | -0.081 | 109.33
4 | 0.988 | 0.0089 | -0.082 | 111.008
4.5 | 1.049 | 0.00936 | -0.084 | 112.06
5 | 1.11 | 0.00986 | -0.085 | 112.591
5.5 | 1.17 | 0.01052 | -0.087 | 111.21
6 | 1.23 | 0.01118 | -0.088 | 110.089
6.5 | 1.288 | 0.01183 | -0.089 | 108.893
7 | 1.344 | 0.01248 | -0.091 | 107.711
7.5 | 1.399 | 0.0131 | -0.092 | 106.769
8 | 1.453 | 0.01374 | -0.093 | 105.722
8.5 | 1.505 | 0.01436 | -0.095 | 104.776
9 | 1.553 | 0.01502 | -0.096 | 103.384
9.5 | 1.591 | 0.02121 | -0.097 | 75.003
10 | 1.628 | 0.02225 | -0.098 | 73.156
10.5 | 1.66 | 0.02334 | -0.1 | 71.116
11 | 1.687 | 0.02449 | -0.101 | 68.883
11.5 | 1.708 | 0.02564 | -0.102 | 66.603
12 | 1.722 | 0.02708 | -0.103 | 63.583
12.5 | 1.727 | 0.03011 | -0.105 | 57.365
13 | 1.727 | 0.03177 | -0.106 | 54.338
13.5 | 1.718 | 0.03373 | -0.107 | 50.926
14 | 1.701 | 0.03582 | -0.108 | 47.489
14.5 | 1.676 | 0.03759 | -0.109 | 44.604
15 | 1.643 | 0.04005 | -0.11 | 41.019
15.5 | 1.601 | 0.04331 | -0.111 | 36.957
16 | 1.544 | 0.04612 | -0.112 | 33.467
16.5 | 1.473 | 0.04933 | -0.113 | 29.862
17 | 1.383 | 0.0541 | -0.114 | 25.564
17.5 | 1.276 | 0.06226 | -0.113 | 20.488

## 54. Re 2M Mach 0.25 (2)
BIGFOIL.COM POLAR EXPORT
NACA67-718 a=0.2
NACA67-718 a=0.2 |  |  |  | Cl Max: | 1.326 | at alpha= | 16.5 | deg
XFOIL ncrit=9 |  |  |  | L/D Max: | 108.069 | at alpha= | 1 | deg
Re: | 2000000 |  |  | Cd Min: | 0.17612 | at alpha= | -19 | deg
Mach: | 0.25 |  |  | Cl=0 at alpha= | -6.0219 | deg
|  |  |  | @ Cl=0.1, Cd= | 0.0092207
|  |  |  | @ Cl=0.4, Cd= | 0.0075081
|  |  |  | @ Cl=0.6, Cd= | 0.0071694
alpha (deg) | Cl | Cd | Cm | Cl/Cd
-19 | -0.1704 | 0.17612 | -0.1007 | -0.96752
-18 | -0.2365 | 0.13896 | -0.1114 | -1.7019
-17.5 | -0.2385 | 0.1298 | -0.1161 | -1.8374
-17 | -0.2473 | 0.11978 | -0.1212 | -2.0646
-16.5 | -0.244 | 0.11225 | -0.1253 | -2.1737
-16 | -0.2875 | 0.0973 | -0.1328 | -2.9548
-15.5 | -0.3279 | 0.08409 | -0.1398 | -3.8994
-15 | -0.5177 | 0.05334 | -0.1575 | -9.7057
-14.5 | -0.6336 | 0.04076 | -0.1512 | -15.5447
-14 | -0.7637 | 0.02579 | -0.1365 | -29.6123
-13.5 | -0.757 | 0.02174 | -0.1307 | -34.8206
-13 | -0.728 | 0.01908 | -0.1271 | -38.1551
-12.5 | -0.686 | 0.0173 | -0.1247 | -39.6532
-12 | -0.6369 | 0.0154 | -0.1237 | -41.3571
-11.5 | -0.5846 | 0.01458 | -0.1227 | -40.096
-11 | -0.532 | 0.01403 | -0.1217 | -37.9187
-10.5 | -0.4785 | 0.01353 | -0.1209 | -35.3659
-10 | -0.4249 | 0.01303 | -0.1201 | -32.6094
-9.5 | -0.3706 | 0.01246 | -0.1196 | -29.7432
-9 | -0.3164 | 0.01207 | -0.119 | -26.2138
-8.5 | -0.2624 | 0.01168 | -0.1185 | -22.4658
-8 | -0.2086 | 0.01119 | -0.118 | -18.6416
-7.5 | -0.1552 | 0.01079 | -0.1174 | -14.3837
-7 | -0.1018 | 0.0105 | -0.1169 | -9.6952
-6.5 | -0.0502 | 0.01008 | -0.1161 | -4.9802
-6 | 0.0023 | 0.00994 | -0.1155 | 0.23139
-5.5 | 0.0524 | 0.00951 | -0.1144 | 5.51
-5 | 0.1034 | 0.0092 | -0.1135 | 11.2391
-4.5 | 0.154 | 0.00891 | -0.1126 | 17.284
-4 | 0.2032 | 0.00858 | -0.1114 | 23.683
-3.5 | 0.2527 | 0.00838 | -0.1103 | 30.1551
-3 | 0.2994 | 0.00806 | -0.1086 | 37.1464
-2.5 | 0.347 | 0.00781 | -0.1071 | 44.4302
-2 | 0.3927 | 0.00754 | -0.1052 | 52.0822
-1.5 | 0.4362 | 0.00735 | -0.1028 | 59.3469
-1 | 0.4704 | 0.00714 | -0.0984 | 65.8824
-0.5 | 0.5011 | 0.00687 | -0.0932 | 72.9403
0 | 0.4839 | 0.00552 | -0.0784 | 87.663
0.5 | 0.4994 | 0.00479 | -0.0699 | 104.2589
1 | 0.5317 | 0.00492 | -0.0648 | 108.0691
2 | 0.5589 | 0.00589 | -0.0474 | 94.8896
2.5 | 0.5804 | 0.00655 | -0.0408 | 88.6107
3.5 | 0.6266 | 0.00801 | -0.0287 | 78.2272
4 | 0.6524 | 0.00879 | -0.0236 | 74.2207
4.5 | 0.6845 | 0.00944 | -0.0198 | 72.5106
5 | 0.7175 | 0.01013 | -0.0162 | 70.8292
5.5 | 0.7499 | 0.01089 | -0.0126 | 68.8613
6 | 0.7866 | 0.01156 | -0.0098 | 68.045
6.5 | 0.8216 | 0.01233 | -0.0069 | 66.6342
7 | 0.8545 | 0.01319 | -0.0037 | 64.7839
7.5 | 0.8877 | 0.01409 | -0.0006 | 63.0021
8 | 0.9213 | 0.01498 | 0.0023 | 61.502
8.5 | 0.9555 | 0.01587 | 0.005 | 60.2079
9 | 0.9855 | 0.01699 | 0.0083 | 58.0047
9.5 | 1.0169 | 0.0181 | 0.0112 | 56.1823
10 | 1.0481 | 0.01927 | 0.014 | 54.3902
10.5 | 1.0803 | 0.0204 | 0.0167 | 52.9559
11 | 1.106 | 0.02192 | 0.02 | 50.4562
11.5 | 1.1224 | 0.02389 | 0.0243 | 46.982
12 | 1.1352 | 0.02619 | 0.0288 | 43.3448
12.5 | 1.1387 | 0.02916 | 0.0339 | 39.0501
13 | 1.1524 | 0.03172 | 0.0376 | 36.3304
13.5 | 1.1584 | 0.03494 | 0.0416 | 33.154
14 | 1.1724 | 0.03781 | 0.0444 | 31.0077
14.5 | 1.1911 | 0.04064 | 0.0464 | 29.3086
15 | 1.2232 | 0.04418 | 0.0444 | 27.6867
15.5 | 1.2603 | 0.04834 | 0.0404 | 26.0716
16 | 1.2976 | 0.05264 | 0.0362 | 24.6505
16.5 | 1.326 | 0.05762 | 0.0325 | 23.0128

## 55. Re 2M Mach 0.50 (1)
BIGFOIL.COM POLAR EXPORT
NACA67-718 a=0.2
NACA67-718 a=0.2 |  |  |  | Cl Max: | 1.669 | at alpha= | 9.5 | deg
JavaFoil+Calcfoil stall+Eppler ext transition |  |  |  | L/D Max: | 105.144 | at alpha= | 4 | deg
Re: | 2000000 |  |  | Cd Min: | 0.00685 | at alpha= | 0.5 | deg
Mach: | 0.5 |  |  | Cl=0 at alpha= | -3.85 | deg
|  |  |  | @ Cl=0.1, Cd= | 0.0085789
|  |  |  | @ Cl=0.4, Cd= | 0.0085419
|  |  |  | @ Cl=0.6, Cd= | 0.0073386
alpha (deg) | Cl | Cd | Cm | Cl/Cd
-20 | -0.922 | 0.17706 | -0.013 | -5.205
-19.5 | -0.894 | 0.17289 | -0.014 | -5.17
-19 | -0.867 | 0.16815 | -0.015 | -5.156
-18.5 | -0.837 | 0.16063 | -0.015 | -5.209
-18 | -0.808 | 0.15536 | -0.015 | -5.2
-17.5 | -0.779 | 0.17273 | -0.016 | -4.513
-17 | -0.751 | 0.14543 | -0.016 | -5.167
-16.5 | -0.723 | 0.14122 | -0.017 | -5.122
-16 | -0.695 | 0.13581 | -0.018 | -5.119
-15.5 | -0.667 | 0.13514 | -0.018 | -4.935
-15 | -0.639 | 0.12903 | -0.019 | -4.95
-14.5 | -0.609 | 0.12607 | -0.019 | -4.83
-14 | -0.58 | 0.11763 | -0.019 | -4.933
-13.5 | -0.552 | 0.11763 | -0.02 | -4.692
-13 | -0.524 | 0.11269 | -0.02 | -4.646
-12.5 | -0.495 | 0.11088 | -0.021 | -4.466
-12 | -0.467 | 0.10597 | -0.022 | -4.405
-11.5 | -0.439 | 0.10043 | -0.023 | -4.369
-11 | -0.409 | 0.09525 | -0.021 | -4.293
-10.5 | -0.38 | 0.09021 | -0.022 | -4.217
-10 | -0.352 | 0.08531 | -0.023 | -4.126
-9.5 | -0.323 | 0.08508 | -0.024 | -3.802
-9 | -0.295 | 0.07619 | -0.023 | -3.866
-8.5 | -0.266 | 0.069 | -0.025 | -3.862
-8 | -0.238 | 0.06238 | -0.026 | -3.813
-7.5 | -0.318 | 0.05482 | -0.029 | -5.798
-7 | -0.315 | 0.04813 | -0.03 | -6.549
-6.5 | -0.28 | 0.04367 | -0.033 | -6.419
-6 | -0.238 | 0.0356 | -0.039 | -6.676
-5.5 | -0.223 | 0.0101 | -0.062 | -22.066
-5 | -0.158 | 0.00971 | -0.063 | -16.278
-4.5 | -0.091 | 0.00935 | -0.065 | -9.675
-4 | -0.021 | 0.00906 | -0.066 | -2.348
-3.5 | 0.049 | 0.00878 | -0.068 | 5.596
-3 | 0.12 | 0.0085 | -0.069 | 14.154
-2.5 | 0.192 | 0.00839 | -0.071 | 22.875
-2 | 0.264 | 0.00833 | -0.072 | 31.684
-1.5 | 0.336 | 0.00849 | -0.074 | 39.597
-1 | 0.41 | 0.00855 | -0.076 | 47.956
-0.5 | 0.482 | 0.00866 | -0.077 | 55.684
0 | 0.549 | 0.009 | -0.079 | 60.993
0.5 | 0.615 | 0.00685 | -0.081 | 89.868
1 | 0.685 | 0.00741 | -0.082 | 92.415
1.5 | 0.754 | 0.00787 | -0.084 | 95.861
2 | 0.823 | 0.00828 | -0.085 | 99.447
2.5 | 0.892 | 0.00898 | -0.087 | 99.354
3 | 0.96 | 0.0096 | -0.088 | 100.056
3.5 | 1.029 | 0.01013 | -0.09 | 101.527
4 | 1.096 | 0.01043 | -0.092 | 105.144
4.5 | 1.164 | 0.0111 | -0.093 | 104.82
5 | 1.23 | 0.01213 | -0.095 | 101.447
5.5 | 1.296 | 0.013 | -0.096 | 99.718
6 | 1.362 | 0.01384 | -0.098 | 98.383
6.5 | 1.422 | 0.01472 | -0.099 | 96.619
7 | 1.48 | 0.01561 | -0.101 | 94.828
7.5 | 1.535 | 0.01648 | -0.102 | 93.145
8 | 1.586 | 0.01735 | -0.104 | 91.429
8.5 | 1.628 | 0.02533 | -0.105 | 64.245
9 | 1.661 | 0.027 | -0.106 | 61.505
9.5 | 1.669 | 0.02878 | -0.108 | 57.983
10 | 1.645 | 0.03102 | -0.109 | 53.044
10.5 | 1.558 | 0.03566 | -0.11 | 43.69
11 | 0.993 | 0.04035 | -0.111 | 24.601
11.5 | 1.021 | 0.04495 | -0.112 | 22.717
12 | 0.886 | 0.09895 | -0.047 | 8.958
12.5 | 0.915 | 0.10719 | -0.052 | 8.532
13 | 0.942 | 0.11078 | -0.053 | 8.5
13.5 | 0.972 | 0.12023 | -0.061 | 8.082
14 | 0.997 | 0.12067 | -0.06 | 8.265
14.5 | 1.027 | 0.12952 | -0.066 | 7.929

## 56. Re 2M Mach 0.50 (2)
BIGFOIL.COM POLAR EXPORT
NACA67-718 a=0.2
NACA67-718 a=0.2 |  |  |  | Cl Max: | 1.1516 | at alpha= | 18 | deg
XFOIL ncrit=9 |  |  |  | L/D Max: | 82.3047 | at alpha= | -0.5 | deg
Re: | 2000000 |  |  | Cd Min: | 0.15538 | at alpha= | 20 | deg
Mach: | 0.5 |  |  | Cl=0 at alpha= | -6.4221 | deg
|  |  |  | @ Cl=0.1, Cd= | 0.01119
|  |  |  | @ Cl=0.4, Cd= | 0.0091613
|  |  |  | @ Cl=0.6, Cd= | 0.012056
alpha (deg) | Cl | Cd | Cm | Cl/Cd
-13.5 | -0.0005 | 0.10206 | -0.1584 | -0.0048991
-13 | 0.0056 | 0.09471 | -0.1621 | 0.059128
-12.5 | 0.0136 | 0.08806 | -0.1654 | 0.15444
-12 | 0.0195 | 0.08134 | -0.1687 | 0.23973
-11.5 | 0.0095 | 0.07301 | -0.1724 | 0.13012
-11 | -0.0083 | 0.0641 | -0.1769 | -0.12949
-10.5 | -0.0288 | 0.05545 | -0.1823 | -0.51939
-10 | -0.0696 | 0.04776 | -0.1821 | -1.4573
-9.5 | -0.1018 | 0.04233 | -0.1768 | -2.4049
-9 | -0.1431 | 0.03695 | -0.1674 | -3.8728
-8.5 | -0.2121 | 0.03012 | -0.1514 | -7.0418
-8 | -0.2068 | 0.0261 | -0.1432 | -7.9234
-7.5 | -0.1738 | 0.01487 | -0.1433 | -11.688
-7 | -0.0938 | 0.0134 | -0.1445 | -7
-6.5 | -0.0107 | 0.01215 | -0.1462 | -0.88066
-6 | 0.058 | 0.01153 | -0.1458 | 5.0304
-5.5 | 0.1222 | 0.01101 | -0.1448 | 11.099
-5 | 0.1836 | 0.0105 | -0.1436 | 17.4857
-4.5 | 0.2428 | 0.01008 | -0.1421 | 24.0873
-4 | 0.2999 | 0.00981 | -0.1405 | 30.5708
-3.5 | 0.3544 | 0.00942 | -0.1385 | 37.6221
-3 | 0.4108 | 0.0091 | -0.137 | 45.1429
-2.5 | 0.4627 | 0.00874 | -0.1346 | 52.9405
-2 | 0.5145 | 0.00851 | -0.1323 | 60.4583
-1.5 | 0.5622 | 0.0082 | -0.1292 | 68.561
-1 | 0.606 | 0.00797 | -0.1252 | 76.0351
-0.5 | 0.6321 | 0.00768 | -0.1176 | 82.3047
0 | 0.6027 | 0.00765 | -0.0979 | 78.7843
0.5 | 0.5325 | 0.00822 | -0.07 | 64.781
1 | 0.4878 | 0.00812 | -0.0488 | 60.0739
1.5 | 0.4608 | 0.00783 | -0.0313 | 58.8506
2 | 0.4804 | 0.00879 | -0.0233 | 54.653
2.5 | 0.51 | 0.00966 | -0.0173 | 52.795
3 | 0.5416 | 0.01055 | -0.0119 | 51.3365
3.5 | 0.5761 | 0.01144 | -0.0072 | 50.3584
4 | 0.611 | 0.01234 | -0.0024 | 49.5138
4.5 | 0.6507 | 0.01319 | 0.0012 | 49.3328
5.5 | 0.7319 | 0.01493 | 0.0078 | 49.0221
6 | 0.7737 | 0.01584 | 0.0109 | 48.8447
6.5 | 0.8132 | 0.01687 | 0.0143 | 48.2039
7 | 0.8563 | 0.01784 | 0.0171 | 47.9989
7.5 | 0.8965 | 0.01898 | 0.0202 | 47.2339
8 | 0.9341 | 0.02028 | 0.0237 | 46.0602
9 | 1.0093 | 0.0231 | 0.0304 | 43.6926
9.5 | 1.0443 | 0.0247 | 0.0339 | 42.2794
10.5 | 1.1087 | 0.02853 | 0.0412 | 38.8608
11 | 1.1307 | 0.03109 | 0.0456 | 36.3686
11.5 | 1.1335 | 0.03481 | 0.0511 | 32.5625
12 | 1.1326 | 0.03908 | 0.056 | 28.9816
12.5 | 1.1288 | 0.0439 | 0.0603 | 25.713
13 | 1.1224 | 0.04924 | 0.0639 | 22.7945
14.5 | 1.1417 | 0.06459 | 0.0691 | 17.6761
15 | 1.1445 | 0.07052 | 0.0697 | 16.2294
15.5 | 1.1479 | 0.07662 | 0.0698 | 14.9817
16 | 1.1447 | 0.08365 | 0.0692 | 13.6844
16.5 | 1.1464 | 0.09041 | 0.0682 | 12.68
17 | 1.1436 | 0.09828 | 0.0658 | 11.6361
17.5 | 1.1471 | 0.10708 | 0.0608 | 10.7126
18 | 1.1516 | 0.11662 | 0.0543 | 9.8748
18.5 | 1.1502 | 0.12705 | 0.0469 | 9.0531
19.5 | 1.1243 | 0.14544 | 0.0395 | 7.7303
20 | 1.1115 | 0.15538 | 0.0343 | 7.1534

## 57. Re 3M Mach 0.00 (1)
BIGFOIL.COM POLAR EXPORT
NACA67-718 a=0.2
NACA67-718 a=0.2 |  |  |  | Cl Max: | 1.779 | at alpha= | 14.5 | deg
JavaFoil+Calcfoil stall+Eppler ext transition |  |  |  | L/D Max: | 116.053 | at alpha= | 4.5 | deg
Re: | 3000000 |  |  | Cd Min: | 0.00546 | at alpha= | 0 | deg
Mach: | 0 |  |  | Cl=0 at alpha= | -3.8468 | deg
|  |  |  | @ Cl=0.1, Cd= | 0.0072548
|  |  |  | @ Cl=0.4, Cd= | 0.007461
|  |  |  | @ Cl=0.6, Cd= | 0.0061482
alpha (deg) | Cl | Cd | Cm | Cl/Cd
-19.5 | -0.551 | 0.16688 | -0.011 | -3.3
-19 | -0.566 | 0.1593 | -0.012 | -3.552
-18.5 | -0.58 | 0.15313 | -0.012 | -3.791
-18 | -0.595 | 0.14528 | -0.013 | -4.092
-17.5 | -0.608 | 0.13822 | -0.013 | -4.396
-17 | -0.62 | 0.13061 | -0.014 | -4.744
-16.5 | -0.63 | 0.12373 | -0.015 | -5.094
-16 | -0.639 | 0.11766 | -0.015 | -5.434
-15.5 | -0.647 | 0.11172 | -0.016 | -5.787
-15 | -0.652 | 0.10667 | -0.017 | -6.11
-14.5 | -0.654 | 0.10006 | -0.017 | -6.539
-14 | -0.654 | 0.09475 | -0.018 | -6.906
-13.5 | -0.652 | 0.08862 | -0.019 | -7.353
-13 | -0.645 | 0.08356 | -0.02 | -7.725
-12.5 | -0.636 | 0.07888 | -0.021 | -8.065
-12 | -0.623 | 0.07448 | -0.021 | -8.367
-11.5 | -0.607 | 0.07022 | -0.022 | -8.639
-11 | -0.587 | 0.06522 | -0.024 | -9.004
-10.5 | -0.564 | 0.06143 | -0.024 | -9.174
-10 | -0.538 | 0.05624 | -0.026 | -9.563
-9.5 | -0.509 | 0.05145 | -0.028 | -9.891
-9 | -0.478 | 0.046 | -0.03 | -10.389
-8.5 | -0.525 | 0.01053 | -0.046 | -49.822
-8 | -0.478 | 0.00966 | -0.048 | -49.524
-7.5 | -0.428 | 0.00902 | -0.049 | -47.407
-7 | -0.374 | 0.00867 | -0.05 | -43.141
-6.5 | -0.318 | 0.00864 | -0.052 | -36.791
-6 | -0.26 | 0.00837 | -0.053 | -31.042
-5.5 | -0.201 | 0.00812 | -0.054 | -24.729
-5 | -0.141 | 0.00791 | -0.056 | -17.813
-4.5 | -0.08 | 0.00767 | -0.057 | -10.437
-4 | -0.019 | 0.00746 | -0.058 | -2.51
-3.5 | 0.043 | 0.00731 | -0.06 | 5.896
-3 | 0.105 | 0.00725 | -0.061 | 14.522
-2.5 | 0.168 | 0.00729 | -0.062 | 23.024
-2 | 0.23 | 0.00735 | -0.064 | 31.373
-1.5 | 0.293 | 0.00735 | -0.065 | 39.916
-1 | 0.357 | 0.00742 | -0.066 | 48.155
-0.5 | 0.42 | 0.00748 | -0.068 | 56.176
0 | 0.478 | 0.00546 | -0.069 | 87.521
0.5 | 0.537 | 0.00582 | -0.071 | 92.316
1 | 0.598 | 0.00614 | -0.072 | 97.453
1.5 | 0.659 | 0.00639 | -0.073 | 103.131
2 | 0.719 | 0.00682 | -0.075 | 105.436
2.5 | 0.78 | 0.00724 | -0.076 | 107.641
3 | 0.84 | 0.00758 | -0.077 | 110.831
3.5 | 0.9 | 0.00792 | -0.079 | 113.56
4 | 0.959 | 0.0083 | -0.08 | 115.621
4.5 | 1.019 | 0.00878 | -0.081 | 116.053
5 | 1.078 | 0.00931 | -0.083 | 115.769
5.5 | 1.137 | 0.00983 | -0.084 | 115.568
6 | 1.195 | 0.01032 | -0.085 | 115.791
6.5 | 1.251 | 0.01083 | -0.087 | 115.523
7 | 1.307 | 0.01133 | -0.088 | 115.348
7.5 | 1.361 | 0.0118 | -0.089 | 115.34
8 | 1.415 | 0.0122 | -0.091 | 115.954
8.5 | 1.467 | 0.01267 | -0.092 | 115.786
9 | 1.516 | 0.01333 | -0.093 | 113.73
9.5 | 1.559 | 0.01483 | -0.095 | 105.15
10 | 1.597 | 0.01912 | -0.096 | 83.55
10.5 | 1.634 | 0.01998 | -0.097 | 81.82
11 | 1.668 | 0.02089 | -0.098 | 79.87
11.5 | 1.698 | 0.02182 | -0.099 | 77.815
12 | 1.723 | 0.02278 | -0.101 | 75.628
12.5 | 1.744 | 0.02392 | -0.102 | 72.895
13 | 1.759 | 0.02629 | -0.103 | 66.897
13.5 | 1.77 | 0.02781 | -0.104 | 63.639
14 | 1.777 | 0.02907 | -0.105 | 61.136
14.5 | 1.779 | 0.03053 | -0.106 | 58.258
15 | 1.776 | 0.03229 | -0.107 | 55.015
15.5 | 1.769 | 0.03401 | -0.108 | 52.009
16 | 1.753 | 0.03579 | -0.11 | 48.981
16.5 | 1.731 | 0.03746 | -0.111 | 46.208
17 | 1.698 | 0.03954 | -0.112 | 42.95
17.5 | 1.662 | 0.04159 | -0.113 | 39.957
18 | 1.621 | 0.04435 | -0.114 | 36.554
18.5 | 1.578 | 0.04636 | -0.115 | 34.034
19 | 1.529 | 0.05027 | -0.115 | 30.415
19.5 | 1.479 | 0.05349 | -0.116 | 27.656

## 58. Re 3M Mach 0.00 (2)
BIGFOIL.COM POLAR EXPORT
NACA67-718 a=0.2
NACA67-718 a=0.2 |  |  |  | Cl Max: | 1.4469 | at alpha= | 19.5 | deg
XFOIL ncrit=9 |  |  |  | L/D Max: | 119.749 | at alpha= | 1 | deg
Re: | 3000000 |  |  | Cd Min: | 0.07389 | at alpha= | 20 | deg
Mach: | 0 |  |  | Cl=0 at alpha= | -5.6797 | deg
|  |  |  | @ Cl=0.1, Cd= | 0.0076325
|  |  |  | @ Cl=0.4, Cd= | 0.006406
|  |  |  | @ Cl=0.6, Cd= | 0.006035
alpha (deg) | Cl | Cd | Cm | Cl/Cd
-19.5 | -0.9109 | 0.04632 | -0.1488 | -19.6654
-19 | -0.9604 | 0.03845 | -0.1462 | -24.9779
-18.5 | -0.9896 | 0.03312 | -0.1416 | -29.8792
-18 | -1.0005 | 0.02935 | -0.1368 | -34.0886
-17.5 | -0.9982 | 0.02657 | -0.1322 | -37.5687
-17 | -0.9883 | 0.02423 | -0.1279 | -40.7883
-16.5 | -0.9688 | 0.02244 | -0.1244 | -43.1729
-16 | -0.9462 | 0.02072 | -0.121 | -45.666
-15.5 | -0.9164 | 0.0195 | -0.1182 | -46.9949
-15 | -0.883 | 0.01834 | -0.1159 | -48.1461
-14.5 | -0.8467 | 0.01727 | -0.1139 | -49.0272
-14 | -0.8075 | 0.01619 | -0.1122 | -49.8765
-13.5 | -0.7651 | 0.01517 | -0.111 | -50.4351
-13 | -0.7203 | 0.01418 | -0.1102 | -50.7969
-12.5 | -0.6735 | 0.01339 | -0.1095 | -50.2987
-12 | -0.6253 | 0.01244 | -0.1093 | -50.2653
-11.5 | -0.5768 | 0.012 | -0.1088 | -48.0667
-11 | -0.5277 | 0.01154 | -0.1084 | -45.7279
-10.5 | -0.4783 | 0.01114 | -0.108 | -42.9354
-10 | -0.4287 | 0.01078 | -0.1076 | -39.7681
-9.5 | -0.3789 | 0.01043 | -0.1072 | -36.3279
-9 | -0.3292 | 0.01005 | -0.1068 | -32.7562
-8.5 | -0.2797 | 0.00979 | -0.1063 | -28.57
-8 | -0.2297 | 0.0095 | -0.1059 | -24.1789
-7.5 | -0.1803 | 0.00911 | -0.1054 | -19.7914
-7 | -0.1304 | 0.00883 | -0.1049 | -14.7678
-6.5 | -0.0811 | 0.00854 | -0.1043 | -9.4965
-6 | -0.0319 | 0.00826 | -0.1036 | -3.862
-5.5 | 0.0179 | 0.00805 | -0.1031 | 2.2236
-5 | 0.0652 | 0.00779 | -0.1021 | 8.3697
-4.5 | 0.1138 | 0.00757 | -0.1012 | 15.033
-4 | 0.1619 | 0.00732 | -0.1003 | 22.1175
-3.5 | 0.2087 | 0.00707 | -0.0991 | 29.5191
-3 | 0.256 | 0.00688 | -0.0979 | 37.2093
-2.5 | 0.2998 | 0.00672 | -0.096 | 44.6131
-2 | 0.343 | 0.00659 | -0.0939 | 52.0486
-1.5 | 0.3858 | 0.00645 | -0.0917 | 59.814
-1 | 0.431 | 0.00631 | -0.0901 | 68.3043
-0.5 | 0.4735 | 0.00612 | -0.0879 | 77.3693
0 | 0.5106 | 0.00586 | -0.0846 | 87.1331
0.5 | 0.4902 | 0.00416 | -0.0695 | 117.8365
1 | 0.5257 | 0.00439 | -0.0657 | 119.7494
1.5 | 0.5387 | 0.0047 | -0.057 | 114.617
2 | 0.5621 | 0.00516 | -0.0509 | 108.9341
2.5 | 0.5844 | 0.00571 | -0.0448 | 102.3468
3 | 0.6108 | 0.00626 | -0.0396 | 97.5719
3.5 | 0.637 | 0.0069 | -0.0346 | 92.3188
4 | 0.6691 | 0.00743 | -0.0309 | 90.0538
4.5 | 0.7015 | 0.008 | -0.0273 | 87.6875
5 | 0.732 | 0.00865 | -0.0236 | 84.6243
5.5 | 0.7684 | 0.0092 | -0.0209 | 83.5217
6 | 0.8007 | 0.00989 | -0.0177 | 80.9606
6.5 | 0.8321 | 0.01063 | -0.0144 | 78.2785
7 | 0.8649 | 0.01138 | -0.0115 | 76.0018
7.5 | 0.8981 | 0.01211 | -0.0088 | 74.1618
8 | 0.9265 | 0.01302 | -0.0053 | 71.1598
8.5 | 0.9563 | 0.01394 | -0.0022 | 68.6011
9 | 0.9889 | 0.01482 | 0.0003 | 66.7274
10 | 1.053 | 0.01664 | 0.0053 | 63.2812
10.5 | 1.0817 | 0.01776 | 0.008 | 60.9065
11 | 1.101 | 0.01931 | 0.012 | 57.0171
11.5 | 1.1144 | 0.02118 | 0.0166 | 52.6157
12 | 1.1355 | 0.02286 | 0.0199 | 49.6719
12.5 | 1.1468 | 0.02504 | 0.0243 | 45.7987
13 | 1.1655 | 0.02703 | 0.0273 | 43.1188
13.5 | 1.1836 | 0.02907 | 0.0303 | 40.7155
14 | 1.2044 | 0.03111 | 0.0326 | 38.7142
14.5 | 1.2265 | 0.03303 | 0.0348 | 37.1329
15 | 1.2473 | 0.03512 | 0.0368 | 35.5154
15.5 | 1.2761 | 0.03755 | 0.0365 | 33.984
16 | 1.3213 | 0.04068 | 0.0317 | 32.4803
16.5 | 1.3667 | 0.04392 | 0.0266 | 31.1179
17 | 1.4048 | 0.04756 | 0.0224 | 29.5374
17.5 | 1.4404 | 0.05126 | 0.0185 | 28.0999
19 | 1.4464 | 0.06351 | 0.0247 | 22.7744
19.5 | 1.4469 | 0.06845 | 0.0253 | 21.1381
20 | 1.4431 | 0.07389 | 0.0258 | 19.5304

## 59. Re 3M Mach 0.10 (1)
BIGFOIL.COM POLAR EXPORT
NACA67-718 a=0.2
NACA67-718 a=0.2 |  |  |  | Cl Max: | 1.77 | at alpha= | 14 | deg
JavaFoil+Calcfoil stall+Eppler ext transition |  |  |  | L/D Max: | 115.763 | at alpha= | 4.5 | deg
Re: | 3000000 |  |  | Cd Min: | 0.0055 | at alpha= | 0 | deg
Mach: | 0.1 |  |  | Cl=0 at alpha= | -3.8468 | deg
|  |  |  | @ Cl=0.1, Cd= | 0.0072857
|  |  |  | @ Cl=0.4, Cd= | 0.0075021
|  |  |  | @ Cl=0.6, Cd= | 0.0061553
alpha (deg) | Cl | Cd | Cm | Cl/Cd
-19 | -0.517 | 0.16325 | -0.012 | -3.166
-18.5 | -0.534 | 0.15461 | -0.012 | -3.456
-18 | -0.551 | 0.14668 | -0.013 | -3.758
-17.5 | -0.567 | 0.14011 | -0.013 | -4.05
-17 | -0.583 | 0.13374 | -0.014 | -4.357
-16.5 | -0.597 | 0.12615 | -0.015 | -4.73
-16 | -0.609 | 0.11942 | -0.015 | -5.099
-15.5 | -0.619 | 0.11312 | -0.016 | -5.475
-15 | -0.628 | 0.10705 | -0.017 | -5.863
-14.5 | -0.633 | 0.10198 | -0.017 | -6.212
-14 | -0.637 | 0.09649 | -0.018 | -6.597
-13.5 | -0.636 | 0.09074 | -0.019 | -7.014
-13 | -0.633 | 0.08464 | -0.02 | -7.481
-12.5 | -0.626 | 0.07953 | -0.021 | -7.873
-12 | -0.616 | 0.07496 | -0.021 | -8.212
-11.5 | -0.601 | 0.07089 | -0.022 | -8.474
-11 | -0.583 | 0.06574 | -0.023 | -8.868
-10.5 | -0.561 | 0.062 | -0.024 | -9.042
-10 | -0.536 | 0.05698 | -0.026 | -9.403
-9.5 | -0.508 | 0.05227 | -0.028 | -9.709
-9 | -0.477 | 0.0473 | -0.03 | -10.075
-8.5 | -0.445 | 0.04051 | -0.033 | -10.992
-8 | -0.479 | 0.01017 | -0.048 | -47.099
-7.5 | -0.429 | 0.00906 | -0.049 | -47.317
-7 | -0.375 | 0.00898 | -0.051 | -41.805
-6.5 | -0.319 | 0.0087 | -0.052 | -36.708
-6 | -0.261 | 0.0084 | -0.053 | -31.063
-5.5 | -0.202 | 0.00817 | -0.055 | -24.688
-5 | -0.141 | 0.00794 | -0.056 | -17.821
-4.5 | -0.08 | 0.00769 | -0.057 | -10.457
-4 | -0.019 | 0.00751 | -0.059 | -2.508
-3.5 | 0.043 | 0.00734 | -0.06 | 5.902
-3 | 0.106 | 0.00728 | -0.061 | 14.532
-2.5 | 0.169 | 0.00731 | -0.063 | 23.05
-2 | 0.232 | 0.00736 | -0.064 | 31.463
-1.5 | 0.295 | 0.0074 | -0.065 | 39.826
-1 | 0.359 | 0.00745 | -0.067 | 48.194
-0.5 | 0.422 | 0.00753 | -0.068 | 56.032
0 | 0.481 | 0.0055 | -0.07 | 87.323
0.5 | 0.54 | 0.00587 | -0.071 | 91.931
1 | 0.601 | 0.00616 | -0.072 | 97.6
1.5 | 0.662 | 0.00644 | -0.074 | 102.86
2 | 0.723 | 0.00688 | -0.075 | 105.004
2.5 | 0.783 | 0.00728 | -0.076 | 107.534
3 | 0.844 | 0.00764 | -0.078 | 110.395
3.5 | 0.904 | 0.00796 | -0.079 | 113.507
4 | 0.964 | 0.00838 | -0.08 | 115.085
4.5 | 1.024 | 0.00884 | -0.082 | 115.763
5 | 1.083 | 0.00938 | -0.083 | 115.445
5.5 | 1.142 | 0.0099 | -0.084 | 115.31
6 | 1.201 | 0.01043 | -0.086 | 115.15
6.5 | 1.257 | 0.01092 | -0.087 | 115.172
7 | 1.313 | 0.01144 | -0.089 | 114.72
7.5 | 1.367 | 0.01182 | -0.09 | 115.687
8 | 1.421 | 0.01228 | -0.091 | 115.682
8.5 | 1.473 | 0.0128 | -0.092 | 115.053
9 | 1.522 | 0.01345 | -0.094 | 113.14
9.5 | 1.565 | 0.01537 | -0.095 | 101.794
10 | 1.602 | 0.01931 | -0.096 | 82.972
10.5 | 1.639 | 0.02021 | -0.097 | 81.097
11 | 1.672 | 0.02113 | -0.099 | 79.126
11.5 | 1.701 | 0.02214 | -0.1 | 76.792
12 | 1.725 | 0.02317 | -0.101 | 74.44
12.5 | 1.744 | 0.02425 | -0.102 | 71.911
13 | 1.757 | 0.02676 | -0.103 | 65.661
13.5 | 1.766 | 0.02834 | -0.104 | 62.309
14 | 1.77 | 0.02964 | -0.106 | 59.715
14.5 | 1.769 | 0.0311 | -0.107 | 56.865
15 | 1.763 | 0.03298 | -0.108 | 53.449
15.5 | 1.752 | 0.03456 | -0.109 | 50.706
16 | 1.732 | 0.03661 | -0.11 | 47.306
16.5 | 1.704 | 0.03828 | -0.111 | 44.529
17 | 1.667 | 0.04047 | -0.112 | 41.178
17.5 | 1.624 | 0.04292 | -0.113 | 37.85
18 | 1.578 | 0.04529 | -0.114 | 34.843
18.5 | 1.527 | 0.04795 | -0.115 | 31.853
19 | 1.471 | 0.05265 | -0.116 | 27.948

## 60. Re 3M Mach 0.10 (2)
BIGFOIL.COM POLAR EXPORT
NACA67-718 a=0.2
NACA67-718 a=0.2 |  |  |  | Cl Max: | 1.4362 | at alpha= | 19.5 | deg
XFOIL ncrit=9 |  |  |  | L/D Max: | 118.801 | at alpha= | 1 | deg
Re: | 3000000 |  |  | Cd Min: | 0.15366 | at alpha= | -20 | deg
Mach: | 0.1 |  |  | Cl=0 at alpha= | -5.7098 | deg
|  |  |  | @ Cl=0.1, Cd= | 0.0076835
|  |  |  | @ Cl=0.4, Cd= | 0.0064406
|  |  |  | @ Cl=0.6, Cd= | 0.006179
alpha (deg) | Cl | Cd | Cm | Cl/Cd
-20 | -0.3234 | 0.15366 | -0.0955 | -2.1046
-18 | -0.936 | 0.03495 | -0.1453 | -26.7811
-17.5 | -0.9589 | 0.03019 | -0.1397 | -31.7622
-17 | -0.9643 | 0.02676 | -0.1343 | -36.0351
-16.5 | -0.9543 | 0.02437 | -0.1298 | -39.1588
-16 | -0.9408 | 0.02204 | -0.1254 | -42.686
-15.5 | -0.9145 | 0.02055 | -0.1221 | -44.5012
-15 | -0.8845 | 0.01914 | -0.1192 | -46.2121
-14.5 | -0.8498 | 0.01791 | -0.1167 | -47.4484
-14 | -0.8113 | 0.01684 | -0.1148 | -48.177
-13.5 | -0.7697 | 0.0157 | -0.1132 | -49.0255
-13 | -0.7251 | 0.01455 | -0.1122 | -49.8351
-12.5 | -0.6782 | 0.01382 | -0.1114 | -49.0738
-12 | -0.6291 | 0.01266 | -0.1111 | -49.6919
-11.5 | -0.5799 | 0.01212 | -0.1106 | -47.8465
-11 | -0.5302 | 0.01169 | -0.1101 | -45.355
-10.5 | -0.48 | 0.01125 | -0.1096 | -42.6667
-10 | -0.4298 | 0.01086 | -0.1092 | -39.5764
-9.5 | -0.3794 | 0.01053 | -0.1088 | -36.0304
-9 | -0.3291 | 0.01013 | -0.1083 | -32.4877
-8.5 | -0.279 | 0.00987 | -0.1078 | -28.2675
-8 | -0.2285 | 0.00956 | -0.1074 | -23.9017
-7.5 | -0.1787 | 0.00917 | -0.1068 | -19.4875
-7 | -0.1284 | 0.00888 | -0.1063 | -14.4595
-6.5 | -0.0784 | 0.0086 | -0.1057 | -9.1163
-6 | -0.0289 | 0.0083 | -0.105 | -3.4819
-5.5 | 0.0209 | 0.00808 | -0.1044 | 2.5866
-5 | 0.0688 | 0.00783 | -0.1034 | 8.7867
-4.5 | 0.1178 | 0.0076 | -0.1025 | 15.5
-4 | 0.1663 | 0.00735 | -0.1016 | 22.6259
-3.5 | 0.2133 | 0.0071 | -0.1004 | 30.0423
-3 | 0.2609 | 0.00691 | -0.0992 | 37.7569
-2.5 | 0.3054 | 0.00674 | -0.0974 | 45.3116
-2 | 0.3492 | 0.00659 | -0.0954 | 52.9894
-1.5 | 0.3905 | 0.00647 | -0.0927 | 60.3555
-1 | 0.4357 | 0.00633 | -0.091 | 68.831
-0.5 | 0.4775 | 0.00614 | -0.0886 | 77.7687
0 | 0.5145 | 0.0059 | -0.0853 | 87.2034
0.5 | 0.4914 | 0.00418 | -0.0695 | 117.5598
1 | 0.5251 | 0.00442 | -0.0653 | 118.8009
1.5 | 0.5345 | 0.00478 | -0.0557 | 111.8201
2 | 0.5587 | 0.00525 | -0.0498 | 106.419
2.5 | 0.5831 | 0.00579 | -0.044 | 100.7081
3 | 0.6083 | 0.00637 | -0.0386 | 95.4945
3.5 | 0.6358 | 0.00701 | -0.0338 | 90.699
4 | 0.667 | 0.00756 | -0.0299 | 88.2275
4.5 | 0.6988 | 0.00816 | -0.0261 | 85.6373
5 | 0.7315 | 0.00878 | -0.0227 | 83.3144
5.5 | 0.7666 | 0.00937 | -0.0199 | 81.8143
6 | 0.8002 | 0.01004 | -0.0168 | 79.7012
6.5 | 0.8314 | 0.01082 | -0.0134 | 76.8392
7 | 0.8651 | 0.01155 | -0.0106 | 74.9004
7.5 | 0.8981 | 0.01231 | -0.0078 | 72.9569
8.5 | 0.9574 | 0.01414 | -0.0012 | 67.7086
9 | 0.9901 | 0.01504 | 0.0013 | 65.8311
10 | 1.0534 | 0.01695 | 0.0065 | 62.1475
10.5 | 1.0833 | 0.01803 | 0.0091 | 60.0832
11 | 1.1015 | 0.01967 | 0.0133 | 55.999
12 | 1.1359 | 0.0233 | 0.0212 | 48.7511
12.5 | 1.1453 | 0.02563 | 0.0258 | 44.6859
13 | 1.1649 | 0.02762 | 0.0288 | 42.176
13.5 | 1.1841 | 0.02965 | 0.0317 | 39.9359
14 | 1.2037 | 0.03181 | 0.0341 | 37.8403
14.5 | 1.2252 | 0.03385 | 0.0363 | 36.195
15 | 1.246 | 0.03599 | 0.0384 | 34.6207
16 | 1.3178 | 0.04172 | 0.0337 | 31.5868
16.5 | 1.3615 | 0.04518 | 0.0288 | 30.135
17 | 1.399 | 0.04904 | 0.0245 | 28.5277
17.5 | 1.4336 | 0.05297 | 0.0206 | 27.0644
19.5 | 1.4362 | 0.07104 | 0.027 | 20.2168
20 | 1.4316 | 0.07667 | 0.0273 | 18.6722

## 61. Re 3M Mach 0.25 (1)
BIGFOIL.COM POLAR EXPORT
NACA67-718 a=0.2
NACA67-718 a=0.2 |  |  |  | Cl Max: | 1.73 | at alpha= | 12.5 | deg
JavaFoil+Calcfoil stall+Eppler ext transition |  |  |  | L/D Max: | 114.872 | at alpha= | 4 | deg
Re: | 3000000 |  |  | Cd Min: | 0.0057 | at alpha= | 0 | deg
Mach: | 0.25 |  |  | Cl=0 at alpha= | -3.8492 | deg
|  |  |  | @ Cl=0.1, Cd= | 0.0074211
|  |  |  | @ Cl=0.4, Cd= | 0.0076433
|  |  |  | @ Cl=0.6, Cd= | 0.0062818
alpha (deg) | Cl | Cd | Cm | Cl/Cd
-16.5 | -0.275 | 0.14341 | -0.014 | -1.916
-16 | -0.326 | 0.13348 | -0.015 | -2.44
-15.5 | -0.371 | 0.12657 | -0.016 | -2.932
-15 | -0.412 | 0.11688 | -0.016 | -3.524
-14.5 | -0.448 | 0.11101 | -0.017 | -4.037
-14 | -0.479 | 0.10422 | -0.018 | -4.6
-13.5 | -0.506 | 0.09718 | -0.018 | -5.202
-13 | -0.526 | 0.09059 | -0.019 | -5.806
-12.5 | -0.541 | 0.08514 | -0.02 | -6.349
-12 | -0.549 | 0.08147 | -0.021 | -6.733
-11.5 | -0.551 | 0.07429 | -0.022 | -7.413
-11 | -0.546 | 0.06961 | -0.023 | -7.845
-10.5 | -0.535 | 0.06575 | -0.024 | -8.138
-10 | -0.519 | 0.06064 | -0.025 | -8.553
-9.5 | -0.496 | 0.05674 | -0.026 | -8.745
-9 | -0.469 | 0.05256 | -0.028 | -8.921
-8.5 | -0.438 | 0.04705 | -0.03 | -9.319
-8 | -0.404 | 0.04226 | -0.033 | -9.564
-7.5 | -0.435 | 0.00964 | -0.051 | -45.11
-7 | -0.382 | 0.00926 | -0.052 | -41.232
-6.5 | -0.326 | 0.00893 | -0.053 | -36.467
-6 | -0.267 | 0.00866 | -0.055 | -30.765
-5.5 | -0.206 | 0.00836 | -0.056 | -24.677
-5 | -0.145 | 0.0081 | -0.057 | -17.875
-4.5 | -0.082 | 0.00786 | -0.059 | -10.494
-4 | -0.019 | 0.00764 | -0.06 | -2.526
-3.5 | 0.044 | 0.00749 | -0.061 | 5.936
-3 | 0.109 | 0.00741 | -0.063 | 14.655
-2.5 | 0.173 | 0.00747 | -0.064 | 23.176
-2 | 0.238 | 0.0075 | -0.066 | 31.675
-1.5 | 0.302 | 0.00752 | -0.067 | 40.216
-1 | 0.369 | 0.00759 | -0.068 | 48.54
-0.5 | 0.433 | 0.0077 | -0.07 | 56.271
0 | 0.493 | 0.0057 | -0.072 | 86.472
0.5 | 0.554 | 0.00607 | -0.073 | 91.25
1 | 0.617 | 0.00636 | -0.074 | 96.949
1.5 | 0.679 | 0.00666 | -0.076 | 102.013
2 | 0.742 | 0.00715 | -0.077 | 103.704
2.5 | 0.804 | 0.00757 | -0.078 | 106.175
3 | 0.866 | 0.00793 | -0.08 | 109.216
3.5 | 0.927 | 0.00829 | -0.081 | 111.885
4 | 0.989 | 0.00861 | -0.083 | 114.872
4.5 | 1.05 | 0.00915 | -0.084 | 114.784
5 | 1.111 | 0.00982 | -0.085 | 113.072
5.5 | 1.171 | 0.01027 | -0.087 | 114.042
6 | 1.231 | 0.01081 | -0.088 | 113.938
6.5 | 1.289 | 0.01136 | -0.089 | 113.461
7 | 1.345 | 0.0119 | -0.091 | 113.02
7.5 | 1.401 | 0.01242 | -0.092 | 112.752
8 | 1.454 | 0.01292 | -0.094 | 112.541
8.5 | 1.507 | 0.01349 | -0.095 | 111.684
9 | 1.555 | 0.0143 | -0.096 | 108.736
9.5 | 1.593 | 0.01972 | -0.097 | 80.794
10 | 1.63 | 0.02068 | -0.099 | 78.817
10.5 | 1.663 | 0.0217 | -0.1 | 76.621
11 | 1.689 | 0.02274 | -0.101 | 74.285
11.5 | 1.71 | 0.02388 | -0.102 | 71.632
12 | 1.724 | 0.0251 | -0.104 | 68.707
12.5 | 1.73 | 0.02806 | -0.105 | 61.649
13 | 1.729 | 0.02958 | -0.106 | 58.469
13.5 | 1.72 | 0.03144 | -0.107 | 54.72
14 | 1.704 | 0.03331 | -0.108 | 51.149
14.5 | 1.679 | 0.03501 | -0.109 | 47.953
15 | 1.646 | 0.03735 | -0.11 | 44.059
15.5 | 1.603 | 0.03984 | -0.111 | 40.247
16 | 1.547 | 0.04255 | -0.113 | 36.35
16.5 | 1.477 | 0.04536 | -0.114 | 32.561
17 | 1.389 | 0.04932 | -0.114 | 28.164
17.5 | 1.29 | 0.0548 | -0.115 | 23.536

## 62. Re 3M Mach 0.25 (2)
BIGFOIL.COM POLAR EXPORT
NACA67-718 a=0.2
NACA67-718 a=0.2 |  |  |  | Cl Max: | 1.3935 | at alpha= | 17.5 | deg
XFOIL ncrit=9 |  |  |  | L/D Max: | 112.906 | at alpha= | 0.5 | deg
Re: | 3000000 |  |  | Cd Min: | 0.15217 | at alpha= | -19 | deg
Mach: | 0.25 |  |  | Cl=0 at alpha= | -5.8697 | deg
|  |  |  | @ Cl=0.1, Cd= | 0.0080072
|  |  |  | @ Cl=0.4, Cd= | 0.0066
|  |  |  | @ Cl=0.6, Cd= | 0.007112
alpha (deg) | Cl | Cd | Cm | Cl/Cd
-19 | -0.2558 | 0.15217 | -0.104 | -1.681
-18.5 | -0.254 | 0.14337 | -0.1087 | -1.7716
-18 | -0.2503 | 0.13526 | -0.1132 | -1.8505
-17.5 | -0.2467 | 0.12727 | -0.1176 | -1.9384
-17 | -0.2465 | 0.11895 | -0.1222 | -2.0723
-16.5 | -0.2468 | 0.11073 | -0.1267 | -2.2288
-16 | -0.295 | 0.09515 | -0.1344 | -3.1004
-15.5 | -0.3349 | 0.08218 | -0.1413 | -4.0752
-15 | -0.5399 | 0.05086 | -0.1578 | -10.6154
-14.5 | -0.7346 | 0.03211 | -0.1446 | -22.8776
-14 | -0.7936 | 0.0234 | -0.1333 | -33.9145
-13.5 | -0.7782 | 0.02021 | -0.1281 | -38.5057
-13 | -0.7464 | 0.01791 | -0.1244 | -41.675
-12.5 | -0.7038 | 0.01626 | -0.1221 | -43.2841
-12 | -0.6545 | 0.01474 | -0.1207 | -44.403
-11.5 | -0.6016 | 0.01362 | -0.1198 | -44.1703
-11 | -0.546 | 0.01243 | -0.1195 | -43.926
-10.5 | -0.4921 | 0.01189 | -0.1187 | -41.3877
-10 | -0.4379 | 0.0114 | -0.118 | -38.4123
-9.5 | -0.3839 | 0.01098 | -0.1173 | -34.9636
-9 | -0.3302 | 0.01065 | -0.1166 | -31.0047
-8.5 | -0.2764 | 0.01026 | -0.116 | -26.9396
-8 | -0.2227 | 0.0099 | -0.1154 | -22.4949
-7.5 | -0.1694 | 0.00955 | -0.1147 | -17.7382
-7 | -0.1171 | 0.00917 | -0.114 | -12.7699
-6.5 | -0.0649 | 0.00887 | -0.1132 | -7.3168
-6 | -0.0135 | 0.00855 | -0.1123 | -1.5789
-5.5 | 0.0383 | 0.0083 | -0.1116 | 4.6145
-5 | 0.0887 | 0.00807 | -0.1106 | 10.9913
-4.5 | 0.1391 | 0.00779 | -0.1096 | 17.8562
-4 | 0.1903 | 0.00756 | -0.1088 | 25.172
-3.5 | 0.2385 | 0.00727 | -0.1073 | 32.8061
-3 | 0.2875 | 0.00707 | -0.1061 | 40.6648
-2.5 | 0.335 | 0.00687 | -0.1045 | 48.7627
-2 | 0.3818 | 0.00666 | -0.1028 | 57.3273
-1.5 | 0.4243 | 0.00652 | -0.1001 | 65.0767
-1 | 0.4632 | 0.00642 | -0.0966 | 72.1495
-0.5 | 0.5022 | 0.00625 | -0.0932 | 80.352
0 | 0.5374 | 0.00608 | -0.0891 | 88.3882
0.5 | 0.4934 | 0.00437 | -0.0685 | 112.9062
1 | 0.4995 | 0.00468 | -0.0579 | 106.7308
1.5 | 0.5212 | 0.00516 | -0.0509 | 101.0078
2 | 0.5437 | 0.00574 | -0.0444 | 94.7213
2.5 | 0.5677 | 0.00642 | -0.0384 | 88.4268
3 | 0.5959 | 0.007 | -0.0334 | 85.1286
3.5 | 0.623 | 0.00774 | -0.0283 | 80.491
4 | 0.6555 | 0.00834 | -0.0243 | 78.5971
4.5 | 0.6911 | 0.00893 | -0.0211 | 77.3908
5 | 0.7237 | 0.00964 | -0.0174 | 75.0726
5.5 | 0.7592 | 0.01032 | -0.0143 | 73.5659
6 | 0.7968 | 0.01097 | -0.0117 | 72.6345
6.5 | 0.8321 | 0.01171 | -0.0087 | 71.0589
7 | 0.8654 | 0.01256 | -0.0056 | 68.9013
7.5 | 0.9017 | 0.01331 | -0.0029 | 67.7461
8 | 0.9323 | 0.01428 | 0.0005 | 65.2871
8.5 | 0.9633 | 0.01527 | 0.0038 | 63.0845
9 | 0.9971 | 0.01624 | 0.0065 | 61.3978
9.5 | 1.0317 | 0.01723 | 0.009 | 59.8781
10 | 1.0632 | 0.01833 | 0.0119 | 58.0033
10.5 | 1.0894 | 0.0197 | 0.0154 | 55.2995
11 | 1.1086 | 0.02149 | 0.0196 | 51.5868
11.5 | 1.1214 | 0.02362 | 0.0245 | 47.4767
12 | 1.1399 | 0.02566 | 0.0283 | 44.4232
12.5 | 1.1443 | 0.02858 | 0.0333 | 40.0385
13 | 1.162 | 0.03092 | 0.0366 | 37.5809
13.5 | 1.1804 | 0.03339 | 0.0394 | 35.3519
14.5 | 1.2211 | 0.03829 | 0.0441 | 31.8908
15.5 | 1.2587 | 0.04387 | 0.0479 | 28.6916
16 | 1.2942 | 0.04764 | 0.0448 | 27.1662
16.5 | 1.3309 | 0.05214 | 0.0403 | 25.5255
17 | 1.3672 | 0.0567 | 0.0358 | 24.1129
17.5 | 1.3935 | 0.06199 | 0.032 | 22.4794

## 63. Re 3M Mach 0.50 (1)
BIGFOIL.COM POLAR EXPORT
NACA67-718 a=0.2
NACA67-718 a=0.2 |  |  |  | Cl Max: | 1.671 | at alpha= | 9.5 | deg
JavaFoil+Calcfoil stall+Eppler ext transition |  |  |  | L/D Max: | 107.089 | at alpha= | 3.5 | deg
Re: | 3000000 |  |  | Cd Min: | 0.00686 | at alpha= | 0.5 | deg
Mach: | 0.5 |  |  | Cl=0 at alpha= | -3.85 | deg
|  |  |  | @ Cl=0.1, Cd= | 0.0080938
|  |  |  | @ Cl=0.4, Cd= | 0.0083151
|  |  |  | @ Cl=0.6, Cd= | 0.0073758
alpha (deg) | Cl | Cd | Cm | Cl/Cd
-20 | -0.922 | 0.16814 | -0.013 | -5.483
-19.5 | -0.894 | 0.16417 | -0.014 | -5.447
-19 | -0.868 | 0.16257 | -0.015 | -5.336
-18.5 | -0.838 | 0.15319 | -0.015 | -5.468
-18 | -0.808 | 0.1479 | -0.015 | -5.466
-17.5 | -0.78 | 0.16296 | -0.016 | -4.784
-17 | -0.752 | 0.13763 | -0.016 | -5.462
-16.5 | -0.724 | 0.13462 | -0.017 | -5.376
-16 | -0.696 | 0.12873 | -0.018 | -5.403
-15.5 | -0.667 | 0.12608 | -0.019 | -5.292
-15 | -0.639 | 0.12293 | -0.019 | -5.199
-14.5 | -0.609 | 0.11727 | -0.019 | -5.196
-14 | -0.581 | 0.11143 | -0.019 | -5.211
-13.5 | -0.552 | 0.11046 | -0.02 | -5
-13 | -0.524 | 0.10745 | -0.021 | -4.876
-12.5 | -0.496 | 0.10367 | -0.021 | -4.78
-12 | -0.467 | 0.099 | -0.022 | -4.718
-11.5 | -0.439 | 0.09494 | -0.023 | -4.623
-11 | -0.409 | 0.09032 | -0.022 | -4.53
-10.5 | -0.381 | 0.08575 | -0.023 | -4.438
-10 | -0.352 | 0.08074 | -0.023 | -4.362
-9.5 | -0.324 | 0.08087 | -0.024 | -4.002
-9 | -0.295 | 0.07062 | -0.024 | -4.173
-8.5 | -0.266 | 0.06636 | -0.026 | -4.016
-8 | -0.238 | 0.0611 | -0.027 | -3.894
-7.5 | -0.318 | 0.05284 | -0.029 | -6.017
-7 | -0.315 | 0.04722 | -0.031 | -6.679
-6.5 | -0.281 | 0.0425 | -0.033 | -6.602
-6 | -0.285 | 0.00977 | -0.06 | -29.117
-5.5 | -0.223 | 0.00934 | -0.062 | -23.906
-5 | -0.158 | 0.00896 | -0.063 | -17.656
-4.5 | -0.091 | 0.00862 | -0.065 | -10.506
-4 | -0.021 | 0.00837 | -0.067 | -2.543
-3.5 | 0.049 | 0.00818 | -0.068 | 6.015
-3 | 0.12 | 0.00806 | -0.07 | 14.948
-2.5 | 0.192 | 0.00815 | -0.071 | 23.563
-2 | 0.264 | 0.00818 | -0.073 | 32.313
-1.5 | 0.336 | 0.00822 | -0.074 | 40.946
-1 | 0.41 | 0.00833 | -0.076 | 49.295
-0.5 | 0.483 | 0.00854 | -0.077 | 56.534
0 | 0.549 | 0.00902 | -0.079 | 60.838
0.5 | 0.616 | 0.00686 | -0.081 | 89.677
1 | 0.685 | 0.00691 | -0.082 | 99.13
1.5 | 0.755 | 0.0075 | -0.084 | 100.604
2 | 0.824 | 0.00816 | -0.086 | 100.994
2.5 | 0.893 | 0.00861 | -0.087 | 103.703
3 | 0.961 | 0.00907 | -0.089 | 105.95
3.5 | 1.029 | 0.00961 | -0.09 | 107.089
4 | 1.097 | 0.01029 | -0.092 | 106.616
4.5 | 1.164 | 0.01104 | -0.093 | 105.496
5 | 1.231 | 0.01177 | -0.095 | 104.594
5.5 | 1.297 | 0.01261 | -0.096 | 102.903
6 | 1.363 | 0.01334 | -0.098 | 102.154
6.5 | 1.424 | 0.01409 | -0.1 | 101.049
7 | 1.482 | 0.0148 | -0.101 | 100.108
7.5 | 1.537 | 0.01551 | -0.103 | 99.126
8 | 1.588 | 0.01648 | -0.104 | 96.358
8.5 | 1.63 | 0.02365 | -0.105 | 68.928
9 | 1.663 | 0.02516 | -0.107 | 66.088
9.5 | 1.671 | 0.02679 | -0.108 | 62.379
10 | 1.648 | 0.0289 | -0.109 | 57.021
10.5 | 1.56 | 0.03322 | -0.111 | 46.962
11 | 0.994 | 0.03764 | -0.112 | 26.403
11.5 | 1.024 | 0.0417 | -0.113 | 24.545
12 | 0.887 | 0.09565 | -0.051 | 9.277
12.5 | 0.915 | 0.10173 | -0.053 | 8.994
13 | 0.942 | 0.10521 | -0.054 | 8.953
13.5 | 0.974 | 0.1127 | -0.066 | 8.646
14 | 0.998 | 0.11282 | -0.06 | 8.843
14.5 | 1.067 | 0.10864 | -0.092 | 9.824

## 64. Re 3M Mach 0.50 (2)
BIGFOIL.COM POLAR EXPORT
NACA67-718 a=0.2
NACA67-718 a=0.2 |  |  |  | Cl Max: | 1.2043 | at alpha= | 16.5 | deg
XFOIL ncrit=9 |  |  |  | L/D Max: | 91.0057 | at alpha= | -0.5 | deg
Re: | 3000000 |  |  | Cd Min: | 0.1395 | at alpha= | 19.5 | deg
Mach: | 0.5 |  |  | Cl=0 at alpha= | -6.3913 | deg
|  |  |  | @ Cl=0.1, Cd= | 0.0095696
|  |  |  | @ Cl=0.4, Cd= | 0.0079033
|  |  |  | @ Cl=0.6, Cd= | 0.011302
alpha (deg) | Cl | Cd | Cm | Cl/Cd
-13.5 | -0.0355 | 0.0956 | -0.1616 | -0.37134
-13 | -0.0196 | 0.08989 | -0.1647 | -0.21804
-12.5 | -0.0287 | 0.08111 | -0.1691 | -0.35384
-12 | -0.0381 | 0.0728 | -0.1732 | -0.52335
-11.5 | -0.0692 | 0.06238 | -0.1789 | -1.1093
-11 | -0.0972 | 0.05316 | -0.1847 | -1.8284
-10.5 | -0.1494 | 0.04517 | -0.1833 | -3.3075
-10 | -0.1777 | 0.04025 | -0.1775 | -4.4149
-9.5 | -0.2175 | 0.03521 | -0.1679 | -6.1772
-9 | -0.2751 | 0.02913 | -0.1535 | -9.4439
-8.5 | -0.3201 | 0.02065 | -0.1407 | -15.5012
-8 | -0.2403 | 0.01304 | -0.1459 | -18.4279
-7.5 | -0.1575 | 0.01171 | -0.1468 | -13.45
-7 | -0.0828 | 0.01094 | -0.1466 | -7.5686
-6.5 | -0.014 | 0.01024 | -0.1457 | -1.3672
-6 | 0.0504 | 0.00987 | -0.1444 | 5.1064
-5.5 | 0.1115 | 0.0095 | -0.1428 | 11.7368
-5 | 0.1721 | 0.00911 | -0.1414 | 18.8913
-4.5 | 0.2312 | 0.00878 | -0.1399 | 26.3326
-4 | 0.2894 | 0.00845 | -0.1385 | 34.2485
-3.5 | 0.3467 | 0.0082 | -0.1369 | 42.2805
-3 | 0.4006 | 0.0079 | -0.1349 | 50.7089
-2.5 | 0.4566 | 0.00766 | -0.1334 | 59.6084
-2 | 0.5078 | 0.00741 | -0.1309 | 68.529
-1.5 | 0.5603 | 0.00722 | -0.1287 | 77.6039
-1 | 0.605 | 0.00704 | -0.125 | 85.9375
-0.5 | 0.6334 | 0.00696 | -0.1177 | 91.0057
0 | 0.5489 | 0.00743 | -0.0862 | 73.8762
0.5 | 0.5106 | 0.00813 | -0.0655 | 62.8044
1 | 0.5059 | 0.0088 | -0.0522 | 57.4886
1.5 | 0.4857 | 0.00865 | -0.0364 | 56.1503
2 | 0.475 | 0.00857 | -0.0223 | 55.4259
2.5 | 0.509 | 0.00934 | -0.0172 | 54.4968
3 | 0.5449 | 0.01015 | -0.0126 | 53.6847
3.5 | 0.5819 | 0.01097 | -0.0083 | 53.0447
4 | 0.6223 | 0.01171 | -0.0045 | 53.1426
4.5 | 0.6594 | 0.01261 | -0.0004 | 52.2918
5 | 0.7026 | 0.01337 | 0.0026 | 52.5505
5.5 | 0.7451 | 0.01421 | 0.0057 | 52.4349
6 | 0.7893 | 0.01503 | 0.0085 | 52.515
6.5 | 0.8334 | 0.0159 | 0.0113 | 52.4151
7 | 0.8741 | 0.01695 | 0.0145 | 51.5693
7.5 | 0.9128 | 0.0181 | 0.018 | 50.4309
8 | 0.9528 | 0.01931 | 0.0212 | 49.3423
8.5 | 0.994 | 0.0205 | 0.0242 | 48.4878
9 | 1.0283 | 0.02201 | 0.0281 | 46.7197
9.5 | 1.0645 | 0.02354 | 0.0317 | 45.2209
10 | 1.0983 | 0.02526 | 0.0354 | 43.4798
10.5 | 1.1243 | 0.02749 | 0.0397 | 40.8985
11 | 1.1324 | 0.03064 | 0.0454 | 36.9582
11.5 | 1.1341 | 0.03442 | 0.0511 | 32.9489
12 | 1.14 | 0.03832 | 0.0556 | 29.7495
12.5 | 1.1317 | 0.04339 | 0.0603 | 26.082
13 | 1.1454 | 0.04738 | 0.0631 | 24.1748
13.5 | 1.1586 | 0.05174 | 0.0653 | 22.3927
14 | 1.1701 | 0.05633 | 0.0673 | 20.7722
14.5 | 1.1832 | 0.06107 | 0.0686 | 19.3745
15 | 1.1924 | 0.06642 | 0.0695 | 17.9524
15.5 | 1.1987 | 0.07211 | 0.07 | 16.6232
16 | 1.2019 | 0.07842 | 0.0699 | 15.3264
16.5 | 1.2043 | 0.08497 | 0.0693 | 14.1732
17 | 1.2042 | 0.09197 | 0.0681 | 13.0934
17.5 | 1.201 | 0.0995 | 0.0664 | 12.0704
18.5 | 1.1834 | 0.11697 | 0.06 | 10.1171
19 | 1.1779 | 0.12782 | 0.0524 | 9.2153
19.5 | 1.1709 | 0.1395 | 0.0435 | 8.3935

## 65. Re 4M Mach 0.00 (1)
BIGFOIL.COM POLAR EXPORT
NACA67-718 a=0.2
NACA67-718 a=0.2 |  |  |  | Cl Max: | 1.781 | at alpha= | 14.5 | deg
JavaFoil+Calcfoil stall+Eppler ext transition |  |  |  | L/D Max: | 120.303 | at alpha= | 8 | deg
Re: | 4000000 |  |  | Cd Min: | 0.00556 | at alpha= | 0 | deg
Mach: | 0 |  |  | Cl=0 at alpha= | -3.8468 | deg
|  |  |  | @ Cl=0.1, Cd= | 0.0071968
|  |  |  | @ Cl=0.4, Cd= | 0.0075216
|  |  |  | @ Cl=0.6, Cd= | 0.0061518
alpha (deg) | Cl | Cd | Cm | Cl/Cd
-19.5 | -0.551 | 0.16353 | -0.011 | -3.37
-19 | -0.566 | 0.15602 | -0.012 | -3.629
-18.5 | -0.581 | 0.14968 | -0.012 | -3.881
-18 | -0.595 | 0.14318 | -0.013 | -4.154
-17.5 | -0.608 | 0.13509 | -0.014 | -4.501
-17 | -0.62 | 0.12848 | -0.014 | -4.825
-16.5 | -0.631 | 0.12172 | -0.015 | -5.181
-16 | -0.64 | 0.11581 | -0.016 | -5.524
-15.5 | -0.647 | 0.10995 | -0.016 | -5.884
-15 | -0.652 | 0.10502 | -0.017 | -6.21
-14.5 | -0.655 | 0.09855 | -0.018 | -6.644
-14 | -0.655 | 0.0934 | -0.018 | -7.01
-13.5 | -0.652 | 0.08738 | -0.019 | -7.462
-13 | -0.646 | 0.08249 | -0.02 | -7.832
-12.5 | -0.637 | 0.07749 | -0.021 | -8.218
-12 | -0.624 | 0.07262 | -0.022 | -8.596
-11.5 | -0.607 | 0.06893 | -0.023 | -8.812
-11 | -0.588 | 0.06396 | -0.024 | -9.192
-10.5 | -0.565 | 0.05995 | -0.025 | -9.419
-10 | -0.539 | 0.05453 | -0.027 | -9.89
-9.5 | -0.511 | 0.0496 | -0.029 | -10.298
-9 | -0.483 | 0.04198 | -0.032 | -11.505
-8.5 | -0.526 | 0.00997 | -0.047 | -52.739
-8 | -0.479 | 0.00913 | -0.048 | -52.461
-7.5 | -0.428 | 0.00882 | -0.049 | -48.554
-7 | -0.375 | 0.00853 | -0.051 | -43.893
-6.5 | -0.318 | 0.00829 | -0.052 | -38.39
-6 | -0.26 | 0.00763 | -0.053 | -34.09
-5.5 | -0.201 | 0.00771 | -0.054 | -26.072
-5 | -0.141 | 0.00748 | -0.056 | -18.839
-4.5 | -0.08 | 0.00733 | -0.057 | -10.941
-4 | -0.019 | 0.00717 | -0.058 | -2.615
-3.5 | 0.043 | 0.00716 | -0.06 | 6.025
-3 | 0.105 | 0.0072 | -0.061 | 14.64
-2.5 | 0.168 | 0.0072 | -0.062 | 23.343
-2 | 0.231 | 0.00722 | -0.064 | 31.963
-1.5 | 0.294 | 0.00729 | -0.065 | 40.277
-1 | 0.358 | 0.00742 | -0.066 | 48.177
-0.5 | 0.42 | 0.00757 | -0.068 | 55.576
0 | 0.478 | 0.00556 | -0.069 | 86.066
0.5 | 0.537 | 0.00578 | -0.071 | 92.947
1 | 0.598 | 0.00614 | -0.072 | 97.378
1.5 | 0.659 | 0.0065 | -0.073 | 101.383
2 | 0.72 | 0.00684 | -0.075 | 105.165
2.5 | 0.78 | 0.00711 | -0.076 | 109.661
3 | 0.84 | 0.00743 | -0.077 | 113.061
3.5 | 0.9 | 0.00778 | -0.079 | 115.747
4 | 0.96 | 0.00827 | -0.08 | 116.117
4.5 | 1.019 | 0.00872 | -0.081 | 116.873
5 | 1.078 | 0.00919 | -0.083 | 117.405
5.5 | 1.137 | 0.00963 | -0.084 | 118.067
6 | 1.196 | 0.01008 | -0.085 | 118.698
6.5 | 1.252 | 0.01052 | -0.087 | 119.047
7 | 1.308 | 0.01095 | -0.088 | 119.487
7.5 | 1.362 | 0.01134 | -0.089 | 120.105
8 | 1.416 | 0.01177 | -0.091 | 120.303
8.5 | 1.468 | 0.01229 | -0.092 | 119.424
9 | 1.516 | 0.01346 | -0.093 | 112.602
9.5 | 1.558 | 0.01708 | -0.095 | 91.202
10 | 1.599 | 0.01815 | -0.096 | 88.06
10.5 | 1.636 | 0.01898 | -0.097 | 86.194
11 | 1.67 | 0.01979 | -0.098 | 84.37
11.5 | 1.699 | 0.02068 | -0.1 | 82.194
12 | 1.725 | 0.02165 | -0.101 | 79.664
12.5 | 1.746 | 0.02266 | -0.102 | 77.037
13 | 1.761 | 0.025 | -0.103 | 70.442
13.5 | 1.772 | 0.02643 | -0.104 | 67.057
14 | 1.779 | 0.02753 | -0.105 | 64.618
14.5 | 1.781 | 0.02906 | -0.106 | 61.282
15 | 1.778 | 0.03071 | -0.108 | 57.908
15.5 | 1.771 | 0.03231 | -0.109 | 54.813
16 | 1.755 | 0.03413 | -0.11 | 51.429
16.5 | 1.733 | 0.03547 | -0.111 | 48.854
17 | 1.701 | 0.0376 | -0.112 | 45.226
17.5 | 1.664 | 0.03944 | -0.113 | 42.185
18 | 1.623 | 0.04185 | -0.114 | 38.784
18.5 | 1.58 | 0.04391 | -0.115 | 35.984
19 | 1.532 | 0.04742 | -0.116 | 32.318
19.5 | 1.483 | 0.05017 | -0.116 | 29.554

## 66. Re 4M Mach 0.00 (2)
BIGFOIL.COM POLAR EXPORT
NACA67-718 a=0.2
NACA67-718 a=0.2 |  |  |  | Cl Max: | 1.4815 | at alpha= | 19.5 | deg
XFOIL ncrit=9 |  |  |  | L/D Max: | 119.112 | at alpha= | 1 | deg
Re: | 4000000 |  |  | Cd Min: | 0.07119 | at alpha= | 20 | deg
Mach: | 0 |  |  | Cl=0 at alpha= | -5.5609 | deg
|  |  |  | @ Cl=0.1, Cd= | 0.0069476
|  |  |  | @ Cl=0.4, Cd= | 0.0059912
|  |  |  | @ Cl=0.6, Cd= | 0.0059945
alpha (deg) | Cl | Cd | Cm | Cl/Cd
-20 | -0.8673 | 0.05593 | -0.1472 | -15.5069
-19.5 | -0.7897 | 0.06098 | -0.1454 | -12.9501
-19 | -0.9964 | 0.03544 | -0.1446 | -28.1151
-18.5 | -1.0068 | 0.03174 | -0.1405 | -31.7202
-18 | -1.0077 | 0.02885 | -0.1362 | -34.9289
-17.5 | -1.0067 | 0.02606 | -0.1314 | -38.6301
-17 | -1.0069 | 0.02302 | -0.1258 | -43.7402
-16.5 | -0.9863 | 0.02133 | -0.1222 | -46.24
-16 | -0.9672 | 0.01917 | -0.1183 | -50.4538
-15.5 | -0.9346 | 0.01805 | -0.1159 | -51.7784
-15 | -0.8993 | 0.01693 | -0.1137 | -53.1187
-14.5 | -0.861 | 0.01601 | -0.1119 | -53.7789
-14 | -0.82 | 0.01514 | -0.1104 | -54.1612
-13.5 | -0.7766 | 0.01437 | -0.1093 | -54.0431
-13 | -0.7316 | 0.01359 | -0.1083 | -53.8337
-12.5 | -0.6851 | 0.01296 | -0.1076 | -52.8627
-12 | -0.6363 | 0.01203 | -0.1073 | -52.8928
-11.5 | -0.5874 | 0.01128 | -0.107 | -52.0745
-11 | -0.5384 | 0.01083 | -0.1065 | -49.7138
-10.5 | -0.489 | 0.01047 | -0.1061 | -46.7049
-10 | -0.4393 | 0.01007 | -0.1057 | -43.6246
-9.5 | -0.3895 | 0.00971 | -0.1053 | -40.1133
-9 | -0.3396 | 0.0094 | -0.1049 | -36.1277
-8.5 | -0.2899 | 0.00904 | -0.1044 | -32.0686
-8 | -0.2399 | 0.00872 | -0.104 | -27.5115
-7.5 | -0.1899 | 0.00844 | -0.1035 | -22.5
-7 | -0.1409 | 0.00814 | -0.1029 | -17.3096
-6.5 | -0.0922 | 0.00789 | -0.1021 | -11.6857
-6 | -0.0433 | 0.00766 | -0.1014 | -5.6527
-5.5 | 0.006 | 0.00741 | -0.1007 | 0.80972
-5 | 0.0555 | 0.0072 | -0.1001 | 7.7083
-4.5 | 0.1031 | 0.00693 | -0.099 | 14.8773
-4 | 0.1513 | 0.00673 | -0.0981 | 22.4814
-3.5 | 0.1981 | 0.00657 | -0.0968 | 30.1522
-3 | 0.2443 | 0.00636 | -0.0954 | 38.4119
-2.5 | 0.29 | 0.00624 | -0.0939 | 46.4744
-2 | 0.3313 | 0.00614 | -0.0913 | 53.9577
-1.5 | 0.3801 | 0.00603 | -0.0904 | 63.0348
-1 | 0.4263 | 0.00594 | -0.089 | 71.7677
-0.5 | 0.4702 | 0.00583 | -0.0871 | 80.6518
0 | 0.5081 | 0.00581 | -0.084 | 87.4527
0.5 | 0.5102 | 0.00498 | -0.0735 | 102.4498
1 | 0.5098 | 0.00428 | -0.0622 | 119.1121
1.5 | 0.5254 | 0.00467 | -0.0542 | 112.5054
2 | 0.553 | 0.00508 | -0.0491 | 108.8583
2.5 | 0.5776 | 0.00562 | -0.0435 | 102.7758
3 | 0.6087 | 0.00614 | -0.0393 | 99.1368
3.5 | 0.6384 | 0.00665 | -0.0349 | 96
4 | 0.6708 | 0.00721 | -0.0312 | 93.0374
4.5 | 0.7056 | 0.00773 | -0.0281 | 91.2807
5 | 0.7398 | 0.00831 | -0.025 | 89.0253
5.5 | 0.7733 | 0.0089 | -0.0219 | 86.8876
6 | 0.8049 | 0.00958 | -0.0185 | 84.0188
6.5 | 0.8357 | 0.01031 | -0.0151 | 81.0572
7 | 0.87 | 0.01099 | -0.0124 | 79.1629
7.5 | 0.8995 | 0.01184 | -0.0089 | 75.9713
8 | 0.933 | 0.01262 | -0.0063 | 73.9303
8.5 | 0.9631 | 0.01354 | -0.0033 | 71.13
9 | 0.9981 | 0.01428 | -0.0011 | 69.895
9.5 | 1.0275 | 0.01527 | 0.0019 | 67.2888
10 | 1.0597 | 0.01619 | 0.0043 | 65.454
10.5 | 1.0791 | 0.01768 | 0.0084 | 61.0351
11 | 1.0961 | 0.01928 | 0.0128 | 56.8517
11.5 | 1.1157 | 0.02094 | 0.0165 | 53.2808
12 | 1.1378 | 0.02251 | 0.0197 | 50.5464
12.5 | 1.1512 | 0.02463 | 0.0238 | 46.7397
13 | 1.1756 | 0.02627 | 0.0262 | 44.7507
13.5 | 1.2006 | 0.02793 | 0.0284 | 42.986
14 | 1.2227 | 0.02983 | 0.0307 | 40.9889
14.5 | 1.2462 | 0.03168 | 0.0327 | 39.3371
15 | 1.2704 | 0.03355 | 0.0344 | 37.8659
16 | 1.3127 | 0.03784 | 0.038 | 34.6908
16.5 | 1.3548 | 0.04108 | 0.0334 | 32.9796
17 | 1.4015 | 0.04428 | 0.0281 | 31.6509
17.5 | 1.439 | 0.04814 | 0.0236 | 29.892
18 | 1.4693 | 0.05255 | 0.0196 | 27.96
18.5 | 1.4743 | 0.05677 | 0.0211 | 25.9697
19 | 1.4785 | 0.06115 | 0.022 | 24.1783
19.5 | 1.4815 | 0.06579 | 0.0227 | 22.5186
20 | 1.4783 | 0.07119 | 0.0232 | 20.7656

## 67. Re 4M Mach 0.10 (1)
BIGFOIL.COM POLAR EXPORT
NACA67-718 a=0.2
NACA67-718 a=0.2 |  |  |  | Cl Max: | 1.772 | at alpha= | 14 | deg
JavaFoil+Calcfoil stall+Eppler ext transition |  |  |  | L/D Max: | 119.805 | at alpha= | 8 | deg
Re: | 4000000 |  |  | Cd Min: | 0.00558 | at alpha= | 0 | deg
Mach: | 0.1 |  |  | Cl=0 at alpha= | -3.8468 | deg
|  |  |  | @ Cl=0.1, Cd= | 0.0072171
|  |  |  | @ Cl=0.4, Cd= | 0.0075461
|  |  |  | @ Cl=0.6, Cd= | 0.0061546
alpha (deg) | Cl | Cd | Cm | Cl/Cd
-19 | -0.517 | 0.16037 | -0.012 | -3.224
-18.5 | -0.535 | 0.15143 | -0.012 | -3.53
-18 | -0.552 | 0.14414 | -0.013 | -3.826
-17.5 | -0.568 | 0.13735 | -0.014 | -4.134
-17 | -0.583 | 0.13194 | -0.014 | -4.419
-16.5 | -0.597 | 0.12451 | -0.015 | -4.794
-16 | -0.609 | 0.11745 | -0.015 | -5.187
-15.5 | -0.62 | 0.11133 | -0.016 | -5.567
-15 | -0.628 | 0.10535 | -0.017 | -5.961
-14.5 | -0.634 | 0.1004 | -0.018 | -6.313
-14 | -0.637 | 0.09396 | -0.018 | -6.777
-13.5 | -0.637 | 0.08848 | -0.019 | -7.196
-13 | -0.634 | 0.08336 | -0.02 | -7.6
-12.5 | -0.627 | 0.07851 | -0.021 | -7.983
-12 | -0.616 | 0.07336 | -0.022 | -8.399
-11.5 | -0.601 | 0.06956 | -0.023 | -8.645
-11 | -0.584 | 0.06452 | -0.024 | -9.045
-10.5 | -0.561 | 0.06086 | -0.025 | -9.222
-10 | -0.537 | 0.05542 | -0.027 | -9.693
-9.5 | -0.509 | 0.05046 | -0.029 | -10.094
-9 | -0.48 | 0.04456 | -0.031 | -10.765
-8.5 | -0.526 | 0.01011 | -0.047 | -52.005
-8 | -0.479 | 0.00967 | -0.048 | -49.558
-7.5 | -0.429 | 0.0089 | -0.05 | -48.239
-7 | -0.376 | 0.00859 | -0.051 | -43.759
-6.5 | -0.319 | 0.00795 | -0.052 | -40.168
-6 | -0.261 | 0.00766 | -0.053 | -34.094
-5.5 | -0.202 | 0.00774 | -0.055 | -26.085
-5 | -0.142 | 0.0075 | -0.056 | -18.869
-4.5 | -0.081 | 0.00736 | -0.057 | -10.949
-4 | -0.019 | 0.00722 | -0.059 | -2.611
-3.5 | 0.043 | 0.00719 | -0.06 | 6.028
-3 | 0.106 | 0.00722 | -0.061 | 14.677
-2.5 | 0.169 | 0.00723 | -0.063 | 23.356
-2 | 0.232 | 0.00726 | -0.064 | 31.914
-1.5 | 0.295 | 0.00731 | -0.065 | 40.337
-1 | 0.359 | 0.00745 | -0.067 | 48.223
-0.5 | 0.423 | 0.0076 | -0.068 | 55.589
0 | 0.481 | 0.00558 | -0.07 | 86.182
0.5 | 0.54 | 0.00583 | -0.071 | 92.604
1 | 0.601 | 0.00616 | -0.072 | 97.519
1.5 | 0.662 | 0.00655 | -0.074 | 101.113
2 | 0.723 | 0.00687 | -0.075 | 105.317
2.5 | 0.784 | 0.00718 | -0.076 | 109.207
3 | 0.844 | 0.0075 | -0.078 | 112.62
3.5 | 0.904 | 0.00782 | -0.079 | 115.625
4 | 0.964 | 0.00832 | -0.081 | 115.944
4.5 | 1.024 | 0.0088 | -0.082 | 116.311
5 | 1.084 | 0.00925 | -0.083 | 117.151
5.5 | 1.143 | 0.0097 | -0.085 | 117.805
6 | 1.202 | 0.01017 | -0.086 | 118.129
6.5 | 1.258 | 0.0106 | -0.087 | 118.673
7 | 1.314 | 0.01102 | -0.089 | 119.199
7.5 | 1.368 | 0.01145 | -0.09 | 119.553
8 | 1.422 | 0.01187 | -0.091 | 119.805
8.5 | 1.474 | 0.01249 | -0.093 | 117.973
9 | 1.522 | 0.01368 | -0.094 | 111.302
9.5 | 1.564 | 0.01729 | -0.095 | 90.452
10 | 1.604 | 0.01838 | -0.096 | 87.255
10.5 | 1.641 | 0.01919 | -0.097 | 85.498
11 | 1.674 | 0.02005 | -0.099 | 83.481
11.5 | 1.702 | 0.021 | -0.1 | 81.056
12 | 1.726 | 0.02194 | -0.101 | 78.682
12.5 | 1.746 | 0.02297 | -0.102 | 76.009
13 | 1.759 | 0.02537 | -0.103 | 69.334
13.5 | 1.768 | 0.02684 | -0.105 | 65.863
14 | 1.772 | 0.02815 | -0.106 | 62.959
14.5 | 1.771 | 0.02959 | -0.107 | 59.841
15 | 1.765 | 0.03137 | -0.108 | 56.261
15.5 | 1.754 | 0.0328 | -0.109 | 53.478
16 | 1.734 | 0.03468 | -0.11 | 49.986
16.5 | 1.707 | 0.03641 | -0.111 | 46.871
17 | 1.669 | 0.03846 | -0.112 | 43.389
17.5 | 1.626 | 0.04062 | -0.113 | 40.038
18 | 1.58 | 0.04298 | -0.114 | 36.764
18.5 | 1.53 | 0.04524 | -0.115 | 33.825
19 | 1.475 | 0.04951 | -0.116 | 29.788

## 68. Re 4M Mach 0.10 (2)
BIGFOIL.COM POLAR EXPORT
NACA67-718 a=0.2
NACA67-718 a=0.2 |  |  |  | Cl Max: | 1.4712 | at alpha= | 19.5 | deg
XFOIL ncrit=9 |  |  |  | L/D Max: | 117.448 | at alpha= | 1 | deg
Re: | 4000000 |  |  | Cd Min: | 0.1526 | at alpha= | -20 | deg
Mach: | 0.1 |  |  | Cl=0 at alpha= | -5.5936 | deg
|  |  |  | @ Cl=0.1, Cd= | 0.0070018
|  |  |  | @ Cl=0.4, Cd= | 0.0060168
|  |  |  | @ Cl=0.6, Cd= | 0.0061156
alpha (deg) | Cl | Cd | Cm | Cl/Cd
-20 | -0.3246 | 0.1526 | -0.0965 | -2.1271
-18 | -0.9389 | 0.03464 | -0.1453 | -27.1045
-17.5 | -0.9644 | 0.02983 | -0.1392 | -32.3299
-17 | -0.9811 | 0.02569 | -0.1326 | -38.19
-16.5 | -0.9703 | 0.02337 | -0.1281 | -41.519
-16 | -0.9631 | 0.0204 | -0.1227 | -47.2108
-15.5 | -0.9342 | 0.01903 | -0.1196 | -49.0909
-15 | -0.9018 | 0.01767 | -0.1169 | -51.0357
-14.5 | -0.8646 | 0.01665 | -0.1147 | -51.9279
-14 | -0.8248 | 0.01559 | -0.1129 | -52.9057
-13.5 | -0.7817 | 0.01472 | -0.1115 | -53.1046
-13 | -0.7366 | 0.01395 | -0.1104 | -52.8029
-12.5 | -0.6899 | 0.01326 | -0.1094 | -52.0287
-12 | -0.6408 | 0.01241 | -0.1089 | -51.6358
-11.5 | -0.5905 | 0.01144 | -0.1088 | -51.6171
-11 | -0.5408 | 0.01094 | -0.1083 | -49.4333
-10.5 | -0.4907 | 0.01058 | -0.1078 | -46.38
-10 | -0.4402 | 0.01017 | -0.1074 | -43.2842
-9.5 | -0.3898 | 0.00979 | -0.1069 | -39.8161
-9 | -0.3394 | 0.00946 | -0.1065 | -35.8774
-8.5 | -0.2891 | 0.00911 | -0.106 | -31.7344
-8 | -0.2388 | 0.00877 | -0.1054 | -27.2292
-7.5 | -0.1884 | 0.00849 | -0.105 | -22.1908
-7 | -0.1386 | 0.00819 | -0.1043 | -16.9231
-6.5 | -0.0896 | 0.00794 | -0.1035 | -11.2846
-6 | -0.0404 | 0.00771 | -0.1027 | -5.2399
-5.5 | 0.0093 | 0.00745 | -0.1021 | 1.2483
-5 | 0.0595 | 0.00724 | -0.1015 | 8.2182
-4.5 | 0.1071 | 0.00696 | -0.1003 | 15.3879
-4 | 0.1557 | 0.00676 | -0.0994 | 23.0325
-3.5 | 0.2029 | 0.0066 | -0.0982 | 30.7424
-3 | 0.2496 | 0.00638 | -0.0968 | 39.1223
-2.5 | 0.296 | 0.00625 | -0.0953 | 47.36
-2 | 0.3367 | 0.00615 | -0.0926 | 54.748
-1.5 | 0.3847 | 0.00605 | -0.0914 | 63.5868
-1 | 0.4308 | 0.00595 | -0.0899 | 72.4034
-0.5 | 0.4745 | 0.00585 | -0.0879 | 81.1111
0 | 0.5111 | 0.00585 | -0.0845 | 87.3675
0.5 | 0.5163 | 0.00517 | -0.0745 | 99.8646
1 | 0.5062 | 0.00431 | -0.0611 | 117.4478
1.5 | 0.5226 | 0.00474 | -0.0533 | 110.2532
2 | 0.5508 | 0.00516 | -0.0482 | 106.7442
2.5 | 0.5764 | 0.00569 | -0.0427 | 101.3005
3 | 0.6069 | 0.00624 | -0.0384 | 97.2596
3.5 | 0.6361 | 0.00677 | -0.0339 | 93.9586
4 | 0.6692 | 0.00733 | -0.0303 | 91.296
4.5 | 0.7048 | 0.00785 | -0.0273 | 89.7834
5 | 0.7383 | 0.00846 | -0.024 | 87.2695
5.5 | 0.7724 | 0.00905 | -0.0209 | 85.3481
6 | 0.8051 | 0.00972 | -0.0177 | 82.8292
6.5 | 0.8359 | 0.01046 | -0.0142 | 79.914
7 | 0.8705 | 0.01115 | -0.0115 | 78.0717
7.5 | 0.9007 | 0.01199 | -0.0081 | 75.1209
8 | 0.934 | 0.0128 | -0.0054 | 72.9688
8.5 | 0.9647 | 0.01372 | -0.0024 | 70.3134
9 | 0.9982 | 0.01455 | 0.0001 | 68.6048
9.5 | 1.0294 | 0.01548 | 0.0028 | 66.4987
10 | 1.0613 | 0.01643 | 0.0053 | 64.5953
11 | 1.0962 | 0.01965 | 0.0142 | 55.7863
11.5 | 1.1172 | 0.02128 | 0.0177 | 52.5
12 | 1.1381 | 0.02295 | 0.0211 | 49.5904
12.5 | 1.1509 | 0.02514 | 0.0252 | 45.7796
13 | 1.1767 | 0.02677 | 0.0275 | 43.9559
13.5 | 1.1999 | 0.02856 | 0.03 | 42.0133
14 | 1.2225 | 0.03051 | 0.0322 | 40.0688
14.5 | 1.2463 | 0.03238 | 0.0342 | 38.4898
15 | 1.2696 | 0.03439 | 0.036 | 36.9177
16 | 1.3111 | 0.03882 | 0.0397 | 33.7738
16.5 | 1.3524 | 0.04207 | 0.0355 | 32.1464
17 | 1.3973 | 0.04549 | 0.0303 | 30.7166
17.5 | 1.4338 | 0.04957 | 0.0258 | 28.9248
18 | 1.463 | 0.05421 | 0.0218 | 26.9876
19.5 | 1.4712 | 0.0684 | 0.0244 | 21.5088
20 | 1.4672 | 0.07394 | 0.0249 | 19.8431

## 69. Re 4M Mach 0.25 (1)
BIGFOIL.COM POLAR EXPORT
NACA67-718 a=0.2
NACA67-718 a=0.2 |  |  |  | Cl Max: | 1.732 | at alpha= | 12.5 | deg
JavaFoil+Calcfoil stall+Eppler ext transition |  |  |  | L/D Max: | 117.216 | at alpha= | 8 | deg
Re: | 4000000 |  |  | Cd Min: | 0.00573 | at alpha= | 0 | deg
Mach: | 0.25 |  |  | Cl=0 at alpha= | -3.8492 | deg
|  |  |  | @ Cl=0.1, Cd= | 0.00736
|  |  |  | @ Cl=0.4, Cd= | 0.0077111
|  |  |  | @ Cl=0.6, Cd= | 0.0062848
alpha (deg) | Cl | Cd | Cm | Cl/Cd
-16.5 | -0.275 | 0.13876 | -0.014 | -1.981
-16 | -0.326 | 0.1304 | -0.015 | -2.499
-15.5 | -0.371 | 0.1239 | -0.016 | -2.997
-15 | -0.412 | 0.11468 | -0.016 | -3.593
-14.5 | -0.448 | 0.1091 | -0.017 | -4.109
-14 | -0.48 | 0.10253 | -0.018 | -4.678
-13.5 | -0.506 | 0.09531 | -0.019 | -5.307
-13 | -0.526 | 0.08888 | -0.02 | -5.922
-12.5 | -0.541 | 0.08359 | -0.02 | -6.471
-12 | -0.549 | 0.08006 | -0.021 | -6.856
-11.5 | -0.551 | 0.07307 | -0.022 | -7.541
-11 | -0.546 | 0.06866 | -0.023 | -7.959
-10.5 | -0.535 | 0.06464 | -0.024 | -8.284
-10 | -0.519 | 0.05948 | -0.025 | -8.731
-9.5 | -0.497 | 0.05565 | -0.027 | -8.927
-9 | -0.47 | 0.05124 | -0.028 | -9.171
-8.5 | -0.44 | 0.04561 | -0.031 | -9.648
-8 | -0.408 | 0.03899 | -0.035 | -10.467
-7.5 | -0.435 | 0.00889 | -0.051 | -48.951
-7 | -0.382 | 0.00852 | -0.052 | -44.901
-6.5 | -0.326 | 0.00847 | -0.053 | -38.454
-6 | -0.267 | 0.0082 | -0.055 | -32.547
-5.5 | -0.206 | 0.00791 | -0.056 | -26.093
-5 | -0.145 | 0.00767 | -0.057 | -18.89
-4.5 | -0.083 | 0.00751 | -0.059 | -10.983
-4 | -0.019 | 0.00735 | -0.06 | -2.628
-3.5 | 0.044 | 0.00736 | -0.061 | 6.041
-3 | 0.109 | 0.00736 | -0.063 | 14.772
-2.5 | 0.173 | 0.00736 | -0.064 | 23.522
-2 | 0.238 | 0.00738 | -0.066 | 32.252
-1.5 | 0.303 | 0.00744 | -0.067 | 40.671
-1 | 0.369 | 0.00763 | -0.068 | 48.366
-0.5 | 0.434 | 0.0078 | -0.07 | 55.619
0 | 0.493 | 0.00573 | -0.072 | 86.133
0.5 | 0.554 | 0.006 | -0.073 | 92.406
1 | 0.617 | 0.00639 | -0.074 | 96.555
1.5 | 0.679 | 0.00676 | -0.076 | 100.456
2 | 0.742 | 0.00712 | -0.077 | 104.271
2.5 | 0.804 | 0.00741 | -0.078 | 108.557
3 | 0.866 | 0.00777 | -0.08 | 111.511
3.5 | 0.928 | 0.00815 | -0.081 | 113.822
4 | 0.989 | 0.00867 | -0.083 | 114.111
4.5 | 1.051 | 0.00918 | -0.084 | 114.413
5 | 1.111 | 0.00967 | -0.085 | 114.927
5.5 | 1.172 | 0.01016 | -0.087 | 115.351
6 | 1.232 | 0.01063 | -0.088 | 115.902
6.5 | 1.29 | 0.01111 | -0.09 | 116.095
7 | 1.346 | 0.01155 | -0.091 | 116.532
7.5 | 1.402 | 0.01199 | -0.092 | 116.853
8 | 1.456 | 0.01242 | -0.094 | 117.216
8.5 | 1.508 | 0.01314 | -0.095 | 114.774
9 | 1.555 | 0.01543 | -0.096 | 100.759
9.5 | 1.595 | 0.01875 | -0.097 | 85.047
10 | 1.632 | 0.01963 | -0.099 | 83.122
10.5 | 1.664 | 0.02059 | -0.1 | 80.843
11 | 1.691 | 0.02158 | -0.101 | 78.368
11.5 | 1.712 | 0.02262 | -0.103 | 75.683
12 | 1.727 | 0.02385 | -0.104 | 72.387
12.5 | 1.732 | 0.02659 | -0.105 | 65.127
13 | 1.731 | 0.02812 | -0.106 | 61.576
13.5 | 1.722 | 0.02982 | -0.107 | 57.751
14 | 1.706 | 0.03167 | -0.108 | 53.851
14.5 | 1.681 | 0.03326 | -0.11 | 50.53
15 | 1.647 | 0.03537 | -0.111 | 46.577
15.5 | 1.605 | 0.03785 | -0.112 | 42.419
16 | 1.549 | 0.04032 | -0.113 | 38.407
16.5 | 1.479 | 0.04294 | -0.114 | 34.443
17 | 1.392 | 0.04646 | -0.115 | 29.966
17.5 | 1.295 | 0.05101 | -0.115 | 25.381

## 70. Re 4M Mach 0.25 (2)
BIGFOIL.COM POLAR EXPORT
NACA67-718 a=0.2
NACA67-718 a=0.2 |  |  |  | Cl Max: | 1.4299 | at alpha= | 18.5 | deg
XFOIL ncrit=9 |  |  |  | L/D Max: | 104.39 | at alpha= | 1 | deg
Re: | 4000000 |  |  | Cd Min: | 0.15014 | at alpha= | -19 | deg
Mach: | 0.25 |  |  | Cl=0 at alpha= | -5.7671 | deg
|  |  |  | @ Cl=0.1, Cd= | 0.0072963
|  |  |  | @ Cl=0.4, Cd= | 0.006124
|  |  |  | @ Cl=0.6, Cd= | 0.0069738
alpha (deg) | Cl | Cd | Cm | Cl/Cd
-19 | -0.2617 | 0.15014 | -0.1052 | -1.743
-18.5 | -0.2552 | 0.14247 | -0.1095 | -1.7913
-18 | -0.2503 | 0.13465 | -0.1139 | -1.8589
-17.5 | -0.2449 | 0.12706 | -0.1181 | -1.9274
-17 | -0.2514 | 0.11755 | -0.1231 | -2.1387
-16.5 | -0.2546 | 0.1089 | -0.1278 | -2.3379
-16 | -0.2915 | 0.09519 | -0.1348 | -3.0623
-15.5 | -0.3661 | 0.07724 | -0.1445 | -4.7398
-15 | -0.7463 | 0.03373 | -0.1495 | -22.1257
-14.5 | -0.8171 | 0.02516 | -0.1378 | -32.4762
-14 | -0.8231 | 0.02076 | -0.1304 | -39.6484
-13.5 | -0.7977 | 0.01839 | -0.1259 | -43.3768
-13 | -0.7614 | 0.01643 | -0.1227 | -46.3421
-12.5 | -0.7163 | 0.01517 | -0.1204 | -47.2182
-12 | -0.6669 | 0.01407 | -0.1188 | -47.3987
-11.5 | -0.6143 | 0.01313 | -0.1178 | -46.786
-11 | -0.559 | 0.01221 | -0.1172 | -45.7821
-10.5 | -0.5022 | 0.01115 | -0.1171 | -45.0404
-10 | -0.4478 | 0.01066 | -0.1164 | -42.0075
-9.5 | -0.3935 | 0.01025 | -0.1157 | -38.3902
-9 | -0.3394 | 0.00983 | -0.115 | -34.527
-8.5 | -0.2856 | 0.00949 | -0.1144 | -30.0948
-8 | -0.2323 | 0.0091 | -0.1136 | -25.5275
-7.5 | -0.1795 | 0.00877 | -0.1129 | -20.4675
-7 | -0.1271 | 0.00848 | -0.1121 | -14.9882
-6.5 | -0.0762 | 0.00818 | -0.1111 | -9.3154
-6 | -0.0238 | 0.00795 | -0.1104 | -2.9937
-5.5 | 0.0273 | 0.00765 | -0.1094 | 3.5686
-5 | 0.0789 | 0.00741 | -0.1086 | 10.6478
-4.5 | 0.129 | 0.00714 | -0.1076 | 18.0672
-4 | 0.1791 | 0.00693 | -0.1065 | 25.8442
-3.5 | 0.2292 | 0.00676 | -0.1054 | 33.9053
-3 | 0.2775 | 0.00651 | -0.104 | 42.6267
-2.5 | 0.3267 | 0.00634 | -0.1028 | 51.53
-2 | 0.3711 | 0.00619 | -0.1005 | 59.9515
-1.5 | 0.4149 | 0.00609 | -0.0981 | 68.1281
-1 | 0.4566 | 0.00603 | -0.0951 | 75.7214
-0.5 | 0.4978 | 0.00597 | -0.0922 | 83.3836
0 | 0.5302 | 0.00601 | -0.0874 | 88.2196
0.5 | 0.5475 | 0.00594 | -0.0795 | 92.1717
1 | 0.4875 | 0.00467 | -0.0553 | 104.3897
1.5 | 0.5096 | 0.00512 | -0.0486 | 99.5312
2 | 0.5357 | 0.00569 | -0.0429 | 94.1476
2.5 | 0.5638 | 0.00624 | -0.0377 | 90.3526
3 | 0.5936 | 0.00687 | -0.033 | 86.4047
3.5 | 0.6269 | 0.00741 | -0.0291 | 84.6019
4 | 0.6604 | 0.00803 | -0.0253 | 82.2416
4.5 | 0.6953 | 0.00864 | -0.0219 | 80.4745
5 | 0.731 | 0.00928 | -0.0187 | 78.7716
5.5 | 0.7701 | 0.00985 | -0.0162 | 78.1827
6 | 0.8039 | 0.01058 | -0.0129 | 75.983
6.5 | 0.8379 | 0.01132 | -0.0097 | 74.0194
7 | 0.8718 | 0.01212 | -0.0066 | 71.9307
7.5 | 0.9057 | 0.01294 | -0.0035 | 69.9923
8 | 0.9394 | 0.01382 | -0.0005 | 67.974
8.5 | 0.9708 | 0.01483 | 0.0027 | 65.4619
9 | 1.0062 | 0.01572 | 0.0052 | 64.0076
9.5 | 1.0378 | 0.01676 | 0.0082 | 61.9212
10 | 1.0685 | 0.01789 | 0.0112 | 59.7261
10.5 | 1.0892 | 0.01951 | 0.0155 | 55.8278
11 | 1.1033 | 0.02147 | 0.0204 | 51.388
11.5 | 1.1219 | 0.02337 | 0.0245 | 48.006
12 | 1.143 | 0.0253 | 0.028 | 45.1779
13.5 | 1.1995 | 0.03199 | 0.0377 | 37.4961
14 | 1.2199 | 0.03442 | 0.0402 | 35.4416
14.5 | 1.2438 | 0.03663 | 0.0423 | 33.9558
15 | 1.2647 | 0.0392 | 0.0442 | 32.2628
15.5 | 1.2837 | 0.04189 | 0.0463 | 30.6445
16 | 1.3015 | 0.04473 | 0.0482 | 29.0968
16.5 | 1.3273 | 0.04837 | 0.0471 | 27.4406
17 | 1.3645 | 0.0529 | 0.0424 | 25.794
17.5 | 1.3947 | 0.05806 | 0.038 | 24.0217
18 | 1.4131 | 0.0643 | 0.034 | 21.9767
18.5 | 1.4299 | 0.07061 | 0.0302 | 20.2507
19.5 | 1.4172 | 0.08224 | 0.0322 | 17.2325
20 | 1.4103 | 0.08859 | 0.032 | 15.9194

## 71. Re 4M Mach 0.50 (1)
BIGFOIL.COM POLAR EXPORT
NACA67-718 a=0.2
NACA67-718 a=0.2 |  |  |  | Cl Max: | 1.673 | at alpha= | 9.5 | deg
JavaFoil+Calcfoil stall+Eppler ext transition |  |  |  | L/D Max: | 106.815 | at alpha= | 3.5 | deg
Re: | 4000000 |  |  | Cd Min: | 0.00668 | at alpha= | 0.5 | deg
Mach: | 0.5 |  |  | Cl=0 at alpha= | -3.85 | deg
|  |  |  | @ Cl=0.1, Cd= | 0.0080263
|  |  |  | @ Cl=0.4, Cd= | 0.0083514
|  |  |  | @ Cl=0.6, Cd= | 0.0072102
alpha (deg) | Cl | Cd | Cm | Cl/Cd
-20 | -0.922 | 0.16404 | -0.013 | -5.622
-19.5 | -0.894 | 0.16031 | -0.014 | -5.579
-19 | -0.868 | 0.15699 | -0.015 | -5.528
-18.5 | -0.839 | 0.14899 | -0.015 | -5.63
-18 | -0.809 | 0.1424 | -0.016 | -5.681
-17.5 | -0.78 | 0.1549 | -0.016 | -5.034
-17 | -0.752 | 0.13468 | -0.017 | -5.584
-16.5 | -0.724 | 0.12838 | -0.017 | -5.639
-16 | -0.696 | 0.1243 | -0.018 | -5.598
-15.5 | -0.668 | 0.12212 | -0.019 | -5.467
-15 | -0.639 | 0.11945 | -0.019 | -5.353
-14.5 | -0.61 | 0.11413 | -0.019 | -5.343
-14 | -0.581 | 0.10657 | -0.02 | -5.451
-13.5 | -0.553 | 0.10679 | -0.02 | -5.174
-13 | -0.524 | 0.10359 | -0.021 | -5.06
-12.5 | -0.496 | 0.10027 | -0.022 | -4.944
-12 | -0.467 | 0.09489 | -0.023 | -4.925
-11.5 | -0.439 | 0.09234 | -0.023 | -4.754
-11 | -0.409 | 0.08808 | -0.023 | -4.649
-10.5 | -0.381 | 0.07502 | -0.023 | -5.078
-10 | -0.352 | 0.06728 | -0.024 | -5.239
-9.5 | -0.324 | 0.06245 | -0.025 | -5.187
-9 | -0.295 | 0.06867 | -0.024 | -4.294
-8.5 | -0.267 | 0.06587 | -0.026 | -4.047
-8 | -0.238 | 0.05984 | -0.027 | -3.978
-7.5 | -0.318 | 0.05228 | -0.029 | -6.083
-7 | -0.316 | 0.04615 | -0.031 | -6.838
-6.5 | -0.281 | 0.04167 | -0.034 | -6.741
-6 | -0.285 | 0.00929 | -0.061 | -30.653
-5.5 | -0.223 | 0.00882 | -0.062 | -25.318
-5 | -0.158 | 0.00848 | -0.064 | -18.67
-4.5 | -0.091 | 0.00826 | -0.065 | -10.971
-4 | -0.021 | 0.00805 | -0.067 | -2.647
-3.5 | 0.049 | 0.00809 | -0.068 | 6.083
-3 | 0.121 | 0.008 | -0.07 | 15.074
-2.5 | 0.192 | 0.00801 | -0.071 | 24.01
-2 | 0.264 | 0.00804 | -0.073 | 32.888
-1.5 | 0.337 | 0.00813 | -0.074 | 41.422
-1 | 0.411 | 0.00839 | -0.076 | 48.975
-0.5 | 0.483 | 0.00859 | -0.077 | 56.265
0 | 0.549 | 0.0089 | -0.079 | 61.702
0.5 | 0.616 | 0.00668 | -0.081 | 92.119
1 | 0.685 | 0.00718 | -0.083 | 95.443
1.5 | 0.755 | 0.00762 | -0.084 | 99.134
2 | 0.824 | 0.008 | -0.086 | 103.027
2.5 | 0.893 | 0.00845 | -0.087 | 105.7
3 | 0.962 | 0.00903 | -0.089 | 106.475
3.5 | 1.03 | 0.00964 | -0.09 | 106.815
4 | 1.098 | 0.01028 | -0.092 | 106.737
4.5 | 1.165 | 0.01096 | -0.093 | 106.282
5 | 1.232 | 0.0116 | -0.095 | 106.186
5.5 | 1.298 | 0.01227 | -0.097 | 105.769
6 | 1.364 | 0.0129 | -0.098 | 105.731
6.5 | 1.425 | 0.01353 | -0.1 | 105.287
7 | 1.483 | 0.01415 | -0.101 | 104.824
7.5 | 1.538 | 0.01492 | -0.103 | 103.106
8 | 1.59 | 0.01596 | -0.104 | 99.59
8.5 | 1.631 | 0.02251 | -0.105 | 72.485
9 | 1.665 | 0.02394 | -0.107 | 69.524
9.5 | 1.673 | 0.02547 | -0.108 | 65.677
10 | 1.65 | 0.02743 | -0.109 | 60.131
10.5 | 1.561 | 0.03164 | -0.111 | 49.342
11 | 0.995 | 0.03592 | -0.112 | 27.704
11.5 | 1.025 | 0.03956 | -0.113 | 25.907
12 | 0.888 | 0.09105 | -0.053 | 9.755
12.5 | 0.916 | 0.09124 | -0.055 | 10.034
13 | 0.944 | 0.10188 | -0.058 | 9.262
13.5 | 0.99 | 0.10649 | -0.08 | 9.3
14 | 0.998 | 0.10959 | -0.062 | 9.109
14.5 | 1.177 | 0.06342 | -0.117 | 18.561

## 72. Re 4M Mach 0.50 (2)
BIGFOIL.COM POLAR EXPORT
NACA67-718 a=0.2
NACA67-718 a=0.2 |  |  |  | Cl Max: | 1.2445 | at alpha= | 16.5 | deg
XFOIL ncrit=9 |  |  |  | L/D Max: | 90.9064 | at alpha= | -0.5 | deg
Re: | 4000000 |  |  | Cd Min: | 0.14473 | at alpha= | 20 | deg
Mach: | 0.5 |  |  | Cl=0 at alpha= | -6.3223 | deg
|  |  |  | @ Cl=0.1, Cd= | 0.0086985
|  |  |  | @ Cl=0.4, Cd= | 0.0072273
|  |  |  | @ Cl=0.6, Cd= | 0.010823
alpha (deg) | Cl | Cd | Cm | Cl/Cd
-14 | -0.0494 | 0.10089 | -0.1592 | -0.48964
-13.5 | -0.0485 | 0.09288 | -0.1635 | -0.52218
-13 | -0.061 | 0.08358 | -0.1683 | -0.72984
-12.5 | -0.0697 | 0.07532 | -0.1726 | -0.92539
-12 | -0.1085 | 0.06402 | -0.179 | -1.6948
-11.5 | -0.1465 | 0.05346 | -0.1862 | -2.7404
-11 | -0.1951 | 0.04545 | -0.1859 | -4.2926
-10.5 | -0.2436 | 0.03918 | -0.1798 | -6.2175
-10 | -0.2762 | 0.03439 | -0.171 | -8.0314
-9.5 | -0.3059 | 0.02981 | -0.16 | -10.2617
-9 | -0.3626 | 0.02215 | -0.1457 | -16.3702
-8.5 | -0.3127 | 0.01228 | -0.1482 | -25.4642
-8 | -0.2328 | 0.01121 | -0.1477 | -20.7672
-7.5 | -0.1571 | 0.0104 | -0.1471 | -15.1058
-7 | -0.0884 | 0.00993 | -0.1457 | -8.9023
-6.5 | -0.0226 | 0.00945 | -0.1442 | -2.3915
-6 | 0.041 | 0.00903 | -0.1428 | 4.5404
-5.5 | 0.1033 | 0.00868 | -0.1414 | 11.9009
-5 | 0.1633 | 0.00832 | -0.1398 | 19.6274
-4.5 | 0.2226 | 0.00803 | -0.1383 | 27.721
-4 | 0.2796 | 0.00776 | -0.1366 | 36.0309
-3.5 | 0.3374 | 0.0075 | -0.1352 | 44.9867
-3 | 0.3942 | 0.00725 | -0.1337 | 54.3724
-2.5 | 0.4479 | 0.00704 | -0.1317 | 63.6222
-2 | 0.5038 | 0.00684 | -0.1301 | 73.655
-1.5 | 0.553 | 0.00667 | -0.1273 | 82.9085
-1 | 0.5959 | 0.00659 | -0.1231 | 90.4249
-0.5 | 0.6118 | 0.00673 | -0.1132 | 90.9064
0 | 0.5122 | 0.0074 | -0.0785 | 69.2162
0.5 | 0.4949 | 0.0081 | -0.0623 | 61.0988
1 | 0.495 | 0.0088 | -0.0501 | 56.25
1.5 | 0.5073 | 0.00945 | -0.0405 | 53.6825
2 | 0.4779 | 0.00835 | -0.0228 | 57.2335
2.5 | 0.5105 | 0.00911 | -0.0174 | 56.0373
3 | 0.5489 | 0.00982 | -0.0132 | 55.8961
3.5 | 0.5876 | 0.0106 | -0.0092 | 55.434
4 | 0.6287 | 0.01134 | -0.0056 | 55.4409
4.5 | 0.667 | 0.01216 | -0.0016 | 54.852
5 | 0.7122 | 0.01289 | 0.0011 | 55.2521
5.5 | 0.7571 | 0.01365 | 0.0039 | 55.4652
6 | 0.8002 | 0.01452 | 0.0068 | 55.1102
6.5 | 0.8457 | 0.01535 | 0.0094 | 55.0945
7 | 0.8834 | 0.01644 | 0.0132 | 53.7348
7.5 | 0.9233 | 0.01752 | 0.0166 | 52.6998
8 | 0.9648 | 0.01861 | 0.0197 | 51.8431
8.5 | 1.0047 | 0.01983 | 0.023 | 50.6657
9 | 1.0431 | 0.02119 | 0.0265 | 49.2261
9.5 | 1.0777 | 0.02278 | 0.0303 | 47.309
10.5 | 1.1231 | 0.02726 | 0.04 | 41.1996
11 | 1.1314 | 0.03041 | 0.0457 | 37.2049
11.5 | 1.1369 | 0.03402 | 0.051 | 33.4186
12 | 1.1414 | 0.03798 | 0.0557 | 30.0527
12.5 | 1.1434 | 0.04238 | 0.0599 | 26.9797
13 | 1.1643 | 0.04594 | 0.0624 | 25.3439
13.5 | 1.1812 | 0.04986 | 0.0649 | 23.6903
14 | 1.1955 | 0.05424 | 0.0669 | 22.0409
14.5 | 1.2131 | 0.05862 | 0.0683 | 20.6943
15 | 1.2245 | 0.06357 | 0.0696 | 19.2622
15.5 | 1.2338 | 0.06904 | 0.0703 | 17.8708
16 | 1.2409 | 0.07487 | 0.0704 | 16.5741
16.5 | 1.2445 | 0.08119 | 0.0702 | 15.3282
17 | 1.2441 | 0.08821 | 0.0691 | 14.1038
17.5 | 1.2408 | 0.09569 | 0.0676 | 12.9669
18 | 1.231 | 0.10408 | 0.0653 | 11.8274
18.5 | 1.2188 | 0.11293 | 0.0623 | 10.7925
19 | 1.2041 | 0.12221 | 0.0588 | 9.8527
19.5 | 1.1866 | 0.13246 | 0.0537 | 8.9582
20 | 1.1756 | 0.14473 | 0.0442 | 8.1227

## 73. Re 5M Mach 0.00 (1)
BIGFOIL.COM POLAR EXPORT
NACA67-718 a=0.2
NACA67-718 a=0.2 |  |  |  | Cl Max: | 1.783 | at alpha= | 14.5 | deg
JavaFoil+Calcfoil stall+Eppler ext transition |  |  |  | L/D Max: | 124.189 | at alpha= | 7.5 | deg
Re: | 5000000 |  |  | Cd Min: | 0.00555 | at alpha= | 0 | deg
Mach: | 0 |  |  | Cl=0 at alpha= | -3.8468 | deg
|  |  |  | @ Cl=0.1, Cd= | 0.0071381
|  |  |  | @ Cl=0.4, Cd= | 0.0075167
|  |  |  | @ Cl=0.6, Cd= | 0.0062192
alpha (deg) | Cl | Cd | Cm | Cl/Cd
-19.5 | -0.551 | 0.16031 | -0.011 | -3.439
-19 | -0.566 | 0.15299 | -0.012 | -3.702
-18.5 | -0.581 | 0.1468 | -0.013 | -3.958
-18 | -0.595 | 0.14077 | -0.013 | -4.227
-17.5 | -0.608 | 0.13265 | -0.014 | -4.586
-17 | -0.62 | 0.12651 | -0.014 | -4.903
-16.5 | -0.631 | 0.1199 | -0.015 | -5.262
-16 | -0.64 | 0.11414 | -0.016 | -5.607
-15.5 | -0.647 | 0.10826 | -0.016 | -5.98
-15 | -0.652 | 0.10349 | -0.017 | -6.304
-14.5 | -0.655 | 0.09721 | -0.018 | -6.738
-14 | -0.655 | 0.09218 | -0.018 | -7.106
-13.5 | -0.653 | 0.08602 | -0.019 | -7.587
-13 | -0.647 | 0.08123 | -0.02 | -7.96
-12.5 | -0.637 | 0.07631 | -0.021 | -8.352
-12 | -0.625 | 0.07154 | -0.022 | -8.732
-11.5 | -0.608 | 0.06808 | -0.023 | -8.926
-11 | -0.589 | 0.06269 | -0.024 | -9.395
-10.5 | -0.566 | 0.05882 | -0.025 | -9.614
-10 | -0.541 | 0.05319 | -0.027 | -10.165
-9.5 | -0.513 | 0.04774 | -0.03 | -10.745
-9 | -0.569 | 0.0101 | -0.045 | -56.354
-8.5 | -0.526 | 0.00959 | -0.047 | -54.912
-8 | -0.479 | 0.00877 | -0.048 | -54.662
-7.5 | -0.428 | 0.00849 | -0.049 | -50.462
-7 | -0.375 | 0.00819 | -0.051 | -45.751
-6.5 | -0.318 | 0.00795 | -0.052 | -40.061
-6 | -0.26 | 0.00771 | -0.053 | -33.749
-5.5 | -0.201 | 0.0071 | -0.055 | -28.32
-5 | -0.141 | 0.00728 | -0.056 | -19.37
-4.5 | -0.08 | 0.00714 | -0.057 | -11.233
-4 | -0.019 | 0.00719 | -0.058 | -2.611
-3.5 | 0.043 | 0.00712 | -0.06 | 6.068
-3 | 0.106 | 0.00714 | -0.061 | 14.781
-2.5 | 0.168 | 0.00715 | -0.062 | 23.502
-2 | 0.231 | 0.0072 | -0.064 | 32.078
-1.5 | 0.294 | 0.00738 | -0.065 | 39.821
-1 | 0.358 | 0.00749 | -0.066 | 47.779
-0.5 | 0.421 | 0.00753 | -0.068 | 55.849
0 | 0.478 | 0.00555 | -0.069 | 86.186
0.5 | 0.537 | 0.00588 | -0.071 | 91.329
1 | 0.598 | 0.00621 | -0.072 | 96.426
1.5 | 0.659 | 0.00649 | -0.073 | 101.508
2 | 0.72 | 0.00674 | -0.075 | 106.829
2.5 | 0.78 | 0.00705 | -0.076 | 110.698
3 | 0.841 | 0.0074 | -0.077 | 113.613
3.5 | 0.901 | 0.0078 | -0.079 | 115.388
4 | 0.96 | 0.00822 | -0.08 | 116.788
4.5 | 1.02 | 0.00863 | -0.082 | 118.194
5 | 1.079 | 0.00906 | -0.083 | 119.051
5.5 | 1.138 | 0.00948 | -0.084 | 119.993
6 | 1.197 | 0.00986 | -0.086 | 121.309
6.5 | 1.253 | 0.01024 | -0.087 | 122.375
7 | 1.309 | 0.01062 | -0.088 | 123.252
7.5 | 1.363 | 0.01098 | -0.09 | 124.189
8 | 1.416 | 0.01153 | -0.091 | 122.864
8.5 | 1.468 | 0.01219 | -0.092 | 120.416
9 | 1.516 | 0.01406 | -0.093 | 107.877
9.5 | 1.559 | 0.01658 | -0.095 | 94.035
10 | 1.6 | 0.01748 | -0.096 | 91.495
10.5 | 1.637 | 0.01824 | -0.097 | 89.757
11 | 1.671 | 0.01906 | -0.098 | 87.683
11.5 | 1.701 | 0.0199 | -0.1 | 85.489
12 | 1.726 | 0.02079 | -0.101 | 83.047
12.5 | 1.747 | 0.02181 | -0.102 | 80.103
13 | 1.762 | 0.02402 | -0.103 | 73.37
13.5 | 1.774 | 0.02539 | -0.104 | 69.872
14 | 1.781 | 0.0265 | -0.105 | 67.208
14.5 | 1.783 | 0.02788 | -0.107 | 63.937
15 | 1.78 | 0.0294 | -0.108 | 60.527
15.5 | 1.773 | 0.03113 | -0.109 | 56.933
16 | 1.757 | 0.0327 | -0.11 | 53.726
16.5 | 1.734 | 0.03411 | -0.111 | 50.842
17 | 1.702 | 0.0361 | -0.112 | 47.148
17.5 | 1.665 | 0.03786 | -0.113 | 43.993
18 | 1.625 | 0.04027 | -0.114 | 40.354
18.5 | 1.582 | 0.04217 | -0.115 | 37.504
19 | 1.534 | 0.04511 | -0.116 | 34.014
19.5 | 1.485 | 0.04795 | -0.117 | 30.978

## 74. Re 5M Mach 0.00 (2)
BIGFOIL.COM POLAR EXPORT
NACA67-718 a=0.2
NACA67-718 a=0.2 |  |  |  | Cl Max: | 1.4931 | at alpha= | 18.5 | deg
XFOIL ncrit=9 |  |  |  | L/D Max: | 115.419 | at alpha= | 1 | deg
Re: | 5000000 |  |  | Cd Min: | 0.05478 | at alpha= | 18.5 | deg
Mach: | 0 |  |  | Cl=0 at alpha= | -5.4776 | deg
|  |  |  | @ Cl=0.1, Cd= | 0.0065381
|  |  |  | @ Cl=0.4, Cd= | 0.0057482
|  |  |  | @ Cl=0.6, Cd= | 0.0059038
alpha (deg) | Cl | Cd | Cm | Cl/Cd
-20 | -1.0557 | 0.03715 | -0.1469 | -28.4172
-19.5 | -1.0775 | 0.03254 | -0.1428 | -33.1131
-19 | -1.083 | 0.02932 | -0.1385 | -36.9372
-18.5 | -1.0772 | 0.02694 | -0.1345 | -39.9852
-18 | -1.0658 | 0.02486 | -0.1307 | -42.8721
-17.5 | -1.0502 | 0.02299 | -0.1268 | -45.6807
-17 | -1.0268 | 0.02158 | -0.1236 | -47.5811
-16.5 | -1.0024 | 0.02014 | -0.1204 | -49.7716
-16 | -0.9783 | 0.01846 | -0.1169 | -52.9957
-15.5 | -0.9452 | 0.01732 | -0.1145 | -54.5727
-15 | -0.9103 | 0.01617 | -0.1122 | -56.2956
-14.5 | -0.8708 | 0.01538 | -0.1105 | -56.619
-14 | -0.8298 | 0.01443 | -0.109 | -57.5052
-13.5 | -0.7861 | 0.01371 | -0.1078 | -57.3377
-13 | -0.741 | 0.01305 | -0.1069 | -56.7816
-12.5 | -0.6946 | 0.01249 | -0.106 | -55.6125
-12 | -0.6462 | 0.01183 | -0.1055 | -54.6238
-11.5 | -0.5967 | 0.01121 | -0.1052 | -53.2293
-11 | -0.5461 | 0.01033 | -0.1052 | -52.8654
-10.5 | -0.4966 | 0.00992 | -0.1048 | -50.0605
-10 | -0.447 | 0.00959 | -0.1044 | -46.6111
-9.5 | -0.3973 | 0.00921 | -0.1039 | -43.1379
-9 | -0.3474 | 0.00887 | -0.1035 | -39.1657
-8.5 | -0.2972 | 0.00858 | -0.1031 | -34.6387
-8 | -0.2477 | 0.00827 | -0.1025 | -29.9516
-7.5 | -0.1987 | 0.00799 | -0.1019 | -24.8686
-7 | -0.1494 | 0.00777 | -0.1012 | -19.2278
-6.5 | -0.1004 | 0.00746 | -0.1005 | -13.4584
-6 | -0.0505 | 0.00723 | -0.1 | -6.9848
-5.5 | -0.0022 | 0.00697 | -0.0991 | -0.31564
-5 | 0.047 | 0.00676 | -0.0984 | 6.9527
-4.5 | 0.0945 | 0.00656 | -0.0973 | 14.4055
-4 | 0.1422 | 0.00637 | -0.0962 | 22.3234
-3.5 | 0.1906 | 0.00619 | -0.0953 | 30.7916
-3 | 0.2358 | 0.00602 | -0.0936 | 39.1694
-2.5 | 0.2781 | 0.00595 | -0.0913 | 46.7395
-2 | 0.3264 | 0.00585 | -0.0903 | 55.7949
-1.5 | 0.3742 | 0.00577 | -0.0892 | 64.8527
-1 | 0.4216 | 0.00573 | -0.088 | 73.5777
-0.5 | 0.4635 | 0.00577 | -0.0857 | 80.3293
0 | 0.5003 | 0.00583 | -0.0823 | 85.8148
0.5 | 0.5335 | 0.00581 | -0.0782 | 91.8244
1 | 0.4963 | 0.0043 | -0.0593 | 115.4186
1.5 | 0.5209 | 0.0046 | -0.0533 | 113.2391
2 | 0.5458 | 0.00508 | -0.0476 | 107.4409
2.5 | 0.5758 | 0.00552 | -0.0431 | 104.3116
3 | 0.6067 | 0.00601 | -0.0389 | 100.9484
3.5 | 0.6396 | 0.00652 | -0.0352 | 98.0982
4 | 0.6747 | 0.00696 | -0.032 | 96.9397
4.5 | 0.7082 | 0.0075 | -0.0286 | 94.4267
5 | 0.7437 | 0.00803 | -0.0257 | 92.6152
5.5 | 0.7757 | 0.00868 | -0.0223 | 89.3664
6 | 0.8054 | 0.00942 | -0.0186 | 85.4989
6.5 | 0.8404 | 0.01006 | -0.0159 | 83.5388
7 | 0.8759 | 0.0107 | -0.0134 | 81.8598
7.5 | 0.901 | 0.01165 | -0.0092 | 77.3391
8 | 0.9352 | 0.01238 | -0.0066 | 75.5412
8.5 | 0.9658 | 0.01326 | -0.0036 | 72.8356
9 | 1.0024 | 0.01397 | -0.0017 | 71.7538
9.5 | 1.0317 | 0.01499 | 0.0012 | 68.8259
10 | 1.0603 | 0.01602 | 0.0042 | 66.186
10.5 | 1.075 | 0.01766 | 0.0092 | 60.872
11 | 1.0984 | 0.01906 | 0.0125 | 57.6285
11.5 | 1.1164 | 0.02073 | 0.0165 | 53.8543
12 | 1.1397 | 0.02228 | 0.0196 | 51.1535
12.5 | 1.1587 | 0.02408 | 0.0229 | 48.1188
13.5 | 1.2126 | 0.02714 | 0.0271 | 44.6794
14 | 1.235 | 0.02894 | 0.0294 | 42.6745
15 | 1.2861 | 0.03243 | 0.0329 | 39.6577
15.5 | 1.3098 | 0.0344 | 0.0345 | 38.0756
16 | 1.3292 | 0.03661 | 0.0365 | 36.307
16.5 | 1.348 | 0.03885 | 0.0384 | 34.6976
17 | 1.3907 | 0.04201 | 0.0338 | 33.104
17.5 | 1.4311 | 0.04576 | 0.0288 | 31.274
18 | 1.4639 | 0.05015 | 0.0243 | 29.1904
18.5 | 1.4931 | 0.05478 | 0.0201 | 27.2563

## 75. Re 5M Mach 0.10 (1)
BIGFOIL.COM POLAR EXPORT
NACA67-718 a=0.2
NACA67-718 a=0.2 |  |  |  | Cl Max: | 1.774 | at alpha= | 14 | deg
JavaFoil+Calcfoil stall+Eppler ext transition |  |  |  | L/D Max: | 123.457 | at alpha= | 7.5 | deg
Re: | 5000000 |  |  | Cd Min: | 0.00556 | at alpha= | 0 | deg
Mach: | 0.1 |  |  | Cl=0 at alpha= | -3.8468 | deg
|  |  |  | @ Cl=0.1, Cd= | 0.0071481
|  |  |  | @ Cl=0.4, Cd= | 0.0075481
|  |  |  | @ Cl=0.6, Cd= | 0.0062444
alpha (deg) | Cl | Cd | Cm | Cl/Cd
-19 | -0.517 | 0.15687 | -0.012 | -3.298
-18.5 | -0.535 | 0.14911 | -0.012 | -3.586
-18 | -0.552 | 0.14209 | -0.013 | -3.883
-17.5 | -0.568 | 0.13477 | -0.014 | -4.215
-17 | -0.583 | 0.12976 | -0.014 | -4.495
-16.5 | -0.597 | 0.12253 | -0.015 | -4.874
-16 | -0.61 | 0.11566 | -0.016 | -5.27
-15.5 | -0.62 | 0.10969 | -0.016 | -5.652
-15 | -0.628 | 0.10381 | -0.017 | -6.052
-14.5 | -0.634 | 0.09896 | -0.018 | -6.408
-14 | -0.637 | 0.09371 | -0.018 | -6.799
-13.5 | -0.637 | 0.08825 | -0.019 | -7.219
-13 | -0.634 | 0.08241 | -0.02 | -7.693
-12.5 | -0.627 | 0.07731 | -0.021 | -8.113
-12 | -0.617 | 0.07251 | -0.022 | -8.506
-11.5 | -0.602 | 0.06892 | -0.023 | -8.733
-11 | -0.584 | 0.06361 | -0.024 | -9.185
-10.5 | -0.562 | 0.05976 | -0.025 | -9.407
-10 | -0.538 | 0.05407 | -0.027 | -9.957
-9.5 | -0.511 | 0.04903 | -0.029 | -10.418
-9 | -0.484 | 0.04102 | -0.033 | -11.809
-8.5 | -0.527 | 0.00969 | -0.047 | -54.369
-8 | -0.48 | 0.00928 | -0.048 | -51.692
-7.5 | -0.43 | 0.00852 | -0.05 | -50.435
-7 | -0.376 | 0.00824 | -0.051 | -45.638
-6.5 | -0.32 | 0.00799 | -0.052 | -40.017
-6 | -0.261 | 0.00773 | -0.054 | -33.817
-5.5 | -0.202 | 0.00713 | -0.055 | -28.333
-5 | -0.142 | 0.00731 | -0.056 | -19.38
-4.5 | -0.081 | 0.00716 | -0.057 | -11.257
-4 | -0.019 | 0.00722 | -0.059 | -2.612
-3.5 | 0.043 | 0.00713 | -0.06 | 6.083
-3 | 0.106 | 0.00715 | -0.061 | 14.819
-2.5 | 0.169 | 0.00717 | -0.063 | 23.546
-2 | 0.232 | 0.00721 | -0.064 | 32.194
-1.5 | 0.295 | 0.00741 | -0.065 | 39.844
-1 | 0.36 | 0.00751 | -0.067 | 47.899
-0.5 | 0.423 | 0.00757 | -0.068 | 55.857
0 | 0.481 | 0.00556 | -0.07 | 86.46
0.5 | 0.54 | 0.00591 | -0.071 | 91.344
1 | 0.601 | 0.00625 | -0.072 | 96.121
1.5 | 0.662 | 0.00651 | -0.074 | 101.678
2 | 0.723 | 0.00679 | -0.075 | 106.521
2.5 | 0.784 | 0.00709 | -0.076 | 110.55
3 | 0.845 | 0.00743 | -0.078 | 113.607
3.5 | 0.905 | 0.00787 | -0.079 | 114.932
4 | 0.965 | 0.00827 | -0.081 | 116.602
4.5 | 1.025 | 0.00871 | -0.082 | 117.661
5 | 1.084 | 0.00912 | -0.083 | 118.808
5.5 | 1.143 | 0.00954 | -0.085 | 119.835
6 | 1.202 | 0.00994 | -0.086 | 120.889
6.5 | 1.259 | 0.0103 | -0.087 | 122.154
7 | 1.315 | 0.01069 | -0.089 | 122.953
7.5 | 1.369 | 0.01109 | -0.09 | 123.457
8 | 1.423 | 0.01165 | -0.091 | 122.092
8.5 | 1.474 | 0.01249 | -0.093 | 118.047
9 | 1.522 | 0.01423 | -0.094 | 107.016
9.5 | 1.565 | 0.01696 | -0.095 | 92.282
10 | 1.605 | 0.01767 | -0.096 | 90.837
10.5 | 1.642 | 0.01848 | -0.098 | 88.841
11 | 1.675 | 0.01928 | -0.099 | 86.865
11.5 | 1.704 | 0.02017 | -0.1 | 84.466
12 | 1.728 | 0.02114 | -0.101 | 81.744
12.5 | 1.747 | 0.02212 | -0.103 | 78.976
13 | 1.761 | 0.02443 | -0.104 | 72.07
13.5 | 1.77 | 0.02586 | -0.105 | 68.434
14 | 1.774 | 0.02702 | -0.106 | 65.64
14.5 | 1.773 | 0.02848 | -0.107 | 62.236
15 | 1.766 | 0.03014 | -0.108 | 58.605
15.5 | 1.756 | 0.03156 | -0.109 | 55.626
16 | 1.735 | 0.03336 | -0.11 | 52.025
16.5 | 1.708 | 0.035 | -0.111 | 48.805
17 | 1.67 | 0.03704 | -0.112 | 45.084
17.5 | 1.628 | 0.03893 | -0.113 | 41.819
18 | 1.582 | 0.04108 | -0.114 | 38.503
18.5 | 1.532 | 0.04336 | -0.115 | 35.331
19 | 1.478 | 0.04728 | -0.116 | 31.248

## 76. Re 5M Mach 0.10 (2)
BIGFOIL.COM POLAR EXPORT
NACA67-718 a=0.2
NACA67-718 a=0.2 |  |  |  | Cl Max: | 1.5048 | at alpha= | 19 | deg
XFOIL ncrit=9 |  |  |  | L/D Max: | 111.362 | at alpha= | 1 | deg
Re: | 5000000 |  |  | Cd Min: | 0.07135 | at alpha= | 20 | deg
Mach: | 0.1 |  |  | Cl=0 at alpha= | -5.5133 | deg
|  |  |  | @ Cl=0.1, Cd= | 0.0065943
|  |  |  | @ Cl=0.4, Cd= | 0.0057618
|  |  |  | @ Cl=0.6, Cd= | 0.0060356
alpha (deg) | Cl | Cd | Cm | Cl/Cd
-19.5 | -0.9684 | 0.04169 | -0.1518 | -23.2286
-19 | -1.0175 | 0.03472 | -0.1474 | -29.3059
-18.5 | -1.032 | 0.03079 | -0.1428 | -33.5174
-18 | -1.035 | 0.02773 | -0.138 | -37.3242
-17.5 | -1.03 | 0.02516 | -0.1333 | -40.938
-17 | -1.0144 | 0.02328 | -0.1293 | -43.5739
-16.5 | -0.9959 | 0.02147 | -0.1252 | -46.3857
-16 | -0.9713 | 0.01996 | -0.1217 | -48.6623
-15.5 | -0.9433 | 0.01849 | -0.1185 | -51.0168
-15 | -0.9127 | 0.01695 | -0.1155 | -53.8466
-14.5 | -0.8741 | 0.01613 | -0.1134 | -54.1909
-14 | -0.8348 | 0.01489 | -0.1115 | -56.0645
-13.5 | -0.7914 | 0.01408 | -0.1101 | -56.2074
-13 | -0.746 | 0.01331 | -0.1089 | -56.0481
-12.5 | -0.6991 | 0.0127 | -0.108 | -55.0472
-12 | -0.6504 | 0.01208 | -0.1073 | -53.8411
-11.5 | -0.6004 | 0.01144 | -0.1069 | -52.4825
-11 | -0.5484 | 0.01046 | -0.107 | -52.4283
-10.5 | -0.4981 | 0.01 | -0.1065 | -49.81
-10 | -0.4478 | 0.00965 | -0.1061 | -46.4041
-9.5 | -0.3975 | 0.00929 | -0.1056 | -42.7879
-9 | -0.3473 | 0.00893 | -0.105 | -38.8914
-8.5 | -0.2966 | 0.00863 | -0.1046 | -34.3685
-8 | -0.2464 | 0.00833 | -0.104 | -29.5798
-7.5 | -0.1969 | 0.00804 | -0.1033 | -24.49
-7 | -0.1472 | 0.00781 | -0.1027 | -18.8476
-6.5 | -0.0979 | 0.0075 | -0.1019 | -13.0533
-6 | -0.0476 | 0.00727 | -0.1013 | -6.5475
-5.5 | 0.0013 | 0.007 | -0.1005 | 0.18571
-5 | 0.0506 | 0.00679 | -0.0997 | 7.4521
-4.5 | 0.0987 | 0.0066 | -0.0986 | 14.9545
-4 | 0.1466 | 0.00639 | -0.0975 | 22.9421
-3.5 | 0.1956 | 0.00622 | -0.0966 | 31.4469
-3 | 0.2416 | 0.00603 | -0.0951 | 40.0663
-2.5 | 0.2842 | 0.00595 | -0.0928 | 47.7647
-2 | 0.3309 | 0.00586 | -0.0913 | 56.4676
-1.5 | 0.3785 | 0.00578 | -0.0901 | 65.4844
-1 | 0.4257 | 0.00574 | -0.0888 | 74.1638
0 | 0.503 | 0.00586 | -0.0827 | 85.8362
0.5 | 0.5359 | 0.00586 | -0.0784 | 91.4505
1 | 0.4989 | 0.00448 | -0.0595 | 111.3616
1.5 | 0.5178 | 0.00468 | -0.0523 | 110.641
2 | 0.5445 | 0.00514 | -0.0469 | 105.9339
2.5 | 0.5737 | 0.00561 | -0.0422 | 102.2638
3 | 0.6046 | 0.00611 | -0.038 | 98.9525
3.5 | 0.6387 | 0.00661 | -0.0344 | 96.6263
4 | 0.6724 | 0.0071 | -0.0309 | 94.7042
4.5 | 0.7072 | 0.00762 | -0.0277 | 92.8084
5 | 0.7416 | 0.00819 | -0.0246 | 90.5495
5.5 | 0.776 | 0.00879 | -0.0215 | 88.2821
6 | 0.8054 | 0.00956 | -0.0177 | 84.2469
6.5 | 0.8409 | 0.0102 | -0.0151 | 82.4412
7 | 0.8755 | 0.01089 | -0.0124 | 80.3949
7.5 | 0.9022 | 0.01181 | -0.0084 | 76.3929
8 | 0.9354 | 0.01259 | -0.0056 | 74.2971
8.5 | 0.9674 | 0.01343 | -0.0028 | 72.0328
9 | 1.0039 | 0.01417 | -0.0008 | 70.8469
9.5 | 1.0333 | 0.01521 | 0.0022 | 67.9356
10 | 1.0622 | 0.01625 | 0.0052 | 65.3662
10.5 | 1.0766 | 0.01794 | 0.0102 | 60.0111
11 | 1.0992 | 0.01939 | 0.0138 | 56.689
11.5 | 1.1176 | 0.02109 | 0.0178 | 52.9919
12 | 1.139 | 0.02276 | 0.0211 | 50.0439
12.5 | 1.1599 | 0.02452 | 0.0242 | 47.3042
13 | 1.1861 | 0.02608 | 0.0265 | 45.4793
13.5 | 1.2131 | 0.0277 | 0.0285 | 43.7942
14 | 1.2361 | 0.02952 | 0.0309 | 41.8733
15 | 1.2857 | 0.03323 | 0.0345 | 38.6909
15.5 | 1.3103 | 0.03519 | 0.0361 | 37.235
16 | 1.3284 | 0.03757 | 0.0381 | 35.358
16.5 | 1.3455 | 0.03999 | 0.0402 | 33.6459
17 | 1.3859 | 0.0433 | 0.0361 | 32.0069
17.5 | 1.4248 | 0.04724 | 0.0312 | 30.1609
18 | 1.4555 | 0.05196 | 0.0267 | 28.0119
18.5 | 1.4838 | 0.05675 | 0.0226 | 26.1463
19 | 1.5048 | 0.06202 | 0.019 | 24.2631
19.5 | 1.4989 | 0.0662 | 0.0225 | 22.642
20 | 1.4986 | 0.07135 | 0.0229 | 21.0035

## 77. Re 5M Mach 0.25 (1)
BIGFOIL.COM POLAR EXPORT
NACA67-718 a=0.2
NACA67-718 a=0.2 |  |  |  | Cl Max: | 1.733 | at alpha= | 12.5 | deg
JavaFoil+Calcfoil stall+Eppler ext transition |  |  |  | L/D Max: | 120.456 | at alpha= | 7.5 | deg
Re: | 5000000 |  |  | Cd Min: | 0.00574 | at alpha= | 0 | deg
Mach: | 0.25 |  |  | Cl=0 at alpha= | -3.8516 | deg
|  |  |  | @ Cl=0.1, Cd= | 0.0072886
|  |  |  | @ Cl=0.4, Cd= | 0.0076981
|  |  |  | @ Cl=0.6, Cd= | 0.0063637
alpha (deg) | Cl | Cd | Cm | Cl/Cd
-16.5 | -0.275 | 0.13876 | -0.015 | -1.982
-16 | -0.326 | 0.13044 | -0.015 | -2.499
-15.5 | -0.371 | 0.12148 | -0.016 | -3.057
-15 | -0.412 | 0.11477 | -0.017 | -3.591
-14.5 | -0.448 | 0.1073 | -0.017 | -4.179
-14 | -0.48 | 0.10106 | -0.018 | -4.747
-13.5 | -0.506 | 0.09358 | -0.019 | -5.407
-13 | -0.527 | 0.08844 | -0.02 | -5.954
-12.5 | -0.541 | 0.08227 | -0.021 | -6.576
-12 | -0.549 | 0.07881 | -0.021 | -6.968
-11.5 | -0.551 | 0.07204 | -0.022 | -7.651
-11 | -0.547 | 0.06781 | -0.023 | -8.062
-10.5 | -0.536 | 0.06362 | -0.024 | -8.422
-10 | -0.52 | 0.05857 | -0.026 | -8.872
-9.5 | -0.497 | 0.05503 | -0.027 | -9.033
-9 | -0.471 | 0.05027 | -0.029 | -9.363
-8.5 | -0.442 | 0.04417 | -0.032 | -9.998
-8 | -0.483 | 0.00977 | -0.049 | -49.404
-7.5 | -0.435 | 0.00883 | -0.051 | -49.289
-7 | -0.383 | 0.00849 | -0.052 | -45.061
-6.5 | -0.326 | 0.00785 | -0.053 | -41.543
-6 | -0.267 | 0.00756 | -0.055 | -35.329
-5.5 | -0.207 | 0.00761 | -0.056 | -27.153
-5 | -0.145 | 0.00747 | -0.057 | -19.413
-4.5 | -0.083 | 0.00733 | -0.059 | -11.264
-4 | -0.019 | 0.00737 | -0.06 | -2.623
-3.5 | 0.045 | 0.00728 | -0.062 | 6.11
-3 | 0.109 | 0.00729 | -0.063 | 14.923
-2.5 | 0.173 | 0.00732 | -0.064 | 23.677
-2 | 0.238 | 0.00735 | -0.066 | 32.396
-1.5 | 0.303 | 0.00755 | -0.067 | 40.148
-1 | 0.369 | 0.00766 | -0.068 | 48.224
-0.5 | 0.434 | 0.00774 | -0.07 | 56.08
0 | 0.493 | 0.00574 | -0.072 | 85.986
0.5 | 0.554 | 0.00613 | -0.073 | 90.421
1 | 0.617 | 0.00645 | -0.074 | 95.616
1.5 | 0.68 | 0.00674 | -0.076 | 100.847
2 | 0.742 | 0.00701 | -0.077 | 105.864
2.5 | 0.805 | 0.00734 | -0.079 | 109.643
3 | 0.867 | 0.00772 | -0.08 | 112.279
3.5 | 0.928 | 0.00818 | -0.081 | 113.432
4 | 0.99 | 0.00861 | -0.083 | 114.938
4.5 | 1.051 | 0.00907 | -0.084 | 115.881
5 | 1.112 | 0.00952 | -0.085 | 116.748
5.5 | 1.173 | 0.00997 | -0.087 | 117.607
6 | 1.233 | 0.01038 | -0.088 | 118.792
6.5 | 1.291 | 0.01079 | -0.09 | 119.563
7 | 1.347 | 0.01121 | -0.091 | 120.141
7.5 | 1.402 | 0.01164 | -0.092 | 120.456
8 | 1.456 | 0.01227 | -0.094 | 118.653
8.5 | 1.508 | 0.01374 | -0.095 | 109.707
9 | 1.554 | 0.0169 | -0.096 | 91.959
9.5 | 1.596 | 0.01807 | -0.098 | 88.319
10 | 1.633 | 0.0189 | -0.099 | 86.41
10.5 | 1.666 | 0.01983 | -0.1 | 83.985
11 | 1.693 | 0.02079 | -0.101 | 81.42
11.5 | 1.714 | 0.02177 | -0.103 | 78.716
12 | 1.728 | 0.02291 | -0.104 | 75.431
12.5 | 1.733 | 0.02557 | -0.105 | 67.799
13 | 1.733 | 0.02702 | -0.106 | 64.145
13.5 | 1.724 | 0.02873 | -0.107 | 60.003
14 | 1.707 | 0.03041 | -0.108 | 56.139
14.5 | 1.682 | 0.03203 | -0.11 | 52.516
15 | 1.649 | 0.03403 | -0.111 | 48.458
15.5 | 1.607 | 0.03631 | -0.112 | 44.253
16 | 1.55 | 0.03866 | -0.113 | 40.092
16.5 | 1.48 | 0.04125 | -0.114 | 35.892
17 | 1.394 | 0.04421 | -0.115 | 31.522
17.5 | 1.297 | 0.04849 | -0.115 | 26.754

## 78. Re 5M Mach 0.25 (2)
BIGFOIL.COM POLAR EXPORT
NACA67-718 a=0.2
NACA67-718 a=0.2 |  |  |  | Cl Max: | 1.4485 | at alpha= | 19 | deg
XFOIL ncrit=9 |  |  |  | L/D Max: | 98.2227 | at alpha= | 1.5 | deg
Re: | 5000000 |  |  | Cd Min: | 0.1495 | at alpha= | -19 | deg
Mach: | 0.25 |  |  | Cl=0 at alpha= | -5.6916 | deg
|  |  |  | @ Cl=0.1, Cd= | 0.0068611
|  |  |  | @ Cl=0.4, Cd= | 0.0058451
|  |  |  | @ Cl=0.6, Cd= | 0.0067339
alpha (deg) | Cl | Cd | Cm | Cl/Cd
-19 | -0.263 | 0.1495 | -0.1057 | -1.7592
-18.5 | -0.2537 | 0.14234 | -0.1099 | -1.7824
-18 | -0.2489 | 0.13438 | -0.1144 | -1.8522
-17.5 | -0.2432 | 0.12676 | -0.1188 | -1.9186
-17 | -0.2532 | 0.11653 | -0.1242 | -2.1728
-16.5 | -0.2579 | 0.10761 | -0.129 | -2.3966
-16 | -0.3212 | 0.09003 | -0.138 | -3.5677
-15.5 | -0.5869 | 0.04943 | -0.16 | -11.8734
-15 | -0.7864 | 0.03048 | -0.1468 | -25.8005
-14.5 | -0.8166 | 0.02532 | -0.1377 | -32.2512
-14 | -0.8354 | 0.01995 | -0.129 | -41.8747
-13.5 | -0.8089 | 0.01774 | -0.1245 | -45.5975
-13 | -0.7725 | 0.01565 | -0.1212 | -49.361
-12.5 | -0.7259 | 0.01446 | -0.1191 | -50.2006
-12 | -0.6752 | 0.01336 | -0.1177 | -50.5389
-11.5 | -0.6223 | 0.01253 | -0.1166 | -49.6648
-11 | -0.5678 | 0.01179 | -0.1158 | -48.1595
-10.5 | -0.511 | 0.01098 | -0.1155 | -46.5392
-10 | -0.4548 | 0.01015 | -0.1152 | -44.8079
-9.5 | -0.4006 | 0.0097 | -0.1145 | -41.299
-9 | -0.3466 | 0.00931 | -0.1138 | -37.2288
-8.5 | -0.2931 | 0.00895 | -0.1131 | -32.7486
-8 | -0.2401 | 0.00865 | -0.1123 | -27.7572
-7.5 | -0.1882 | 0.00833 | -0.1113 | -22.593
-7 | -0.136 | 0.00805 | -0.1105 | -16.8944
-6.5 | -0.0835 | 0.00774 | -0.1097 | -10.7881
-6 | -0.0317 | 0.00746 | -0.1089 | -4.2493
-5.5 | 0.0197 | 0.00721 | -0.108 | 2.7323
-5 | 0.0705 | 0.00696 | -0.107 | 10.1293
-4.5 | 0.1212 | 0.00679 | -0.106 | 17.8498
-4 | 0.1707 | 0.00654 | -0.1048 | 26.1009
-3.5 | 0.2217 | 0.00635 | -0.1039 | 34.9134
-3 | 0.2705 | 0.00615 | -0.1026 | 43.9837
-2.5 | 0.3172 | 0.006 | -0.1008 | 52.8667
-2 | 0.3641 | 0.00589 | -0.099 | 61.8166
-1.5 | 0.4041 | 0.00584 | -0.0957 | 69.1952
-1 | 0.4495 | 0.00581 | -0.0936 | 77.3666
-0.5 | 0.4887 | 0.00591 | -0.0902 | 82.6904
0 | 0.52 | 0.00602 | -0.0852 | 86.3787
0.5 | 0.5435 | 0.00609 | -0.0785 | 89.2447
1 | 0.5294 | 0.00599 | -0.0638 | 88.3806
1.5 | 0.5029 | 0.00512 | -0.0472 | 98.2227
2 | 0.5322 | 0.00559 | -0.0422 | 95.2057
2.5 | 0.5606 | 0.00619 | -0.0371 | 90.5654
3 | 0.5955 | 0.00666 | -0.0333 | 89.4144
3.5 | 0.6302 | 0.00723 | -0.0297 | 87.1646
4 | 0.663 | 0.0078 | -0.0257 | 85
4.5 | 0.6986 | 0.00838 | -0.0224 | 83.3652
5 | 0.7359 | 0.00897 | -0.0195 | 82.0401
5.5 | 0.7741 | 0.00956 | -0.0169 | 80.9728
6 | 0.8058 | 0.01036 | -0.0132 | 77.7799
6.5 | 0.841 | 0.01109 | -0.0102 | 75.8341
7.5 | 0.9062 | 0.01279 | -0.0036 | 70.8522
8 | 0.9443 | 0.01349 | -0.0013 | 70
8.5 | 0.974 | 0.01453 | 0.0023 | 67.0337
9 | 1.0112 | 0.01535 | 0.0045 | 65.8762
9.5 | 1.0414 | 0.01648 | 0.0077 | 63.1917
10 | 1.0698 | 0.0177 | 0.0111 | 60.4407
10.5 | 1.085 | 0.01949 | 0.0162 | 55.6696
11 | 1.1036 | 0.02129 | 0.0205 | 51.8365
11.5 | 1.1228 | 0.02318 | 0.0245 | 48.4383
12 | 1.1426 | 0.02512 | 0.0282 | 45.4857
12.5 | 1.1599 | 0.02737 | 0.0318 | 42.3785
13 | 1.1888 | 0.02901 | 0.0341 | 40.979
13.5 | 1.2134 | 0.03105 | 0.0364 | 39.0789
14 | 1.2357 | 0.03326 | 0.0389 | 37.1527
14.5 | 1.2621 | 0.03533 | 0.0407 | 35.7232
15 | 1.2839 | 0.03774 | 0.0428 | 34.0196
15.5 | 1.3056 | 0.04027 | 0.0446 | 32.4212
16 | 1.3233 | 0.04313 | 0.0466 | 30.6817
16.5 | 1.3352 | 0.04644 | 0.0488 | 28.7511
17 | 1.3593 | 0.04999 | 0.0482 | 27.1914
17.5 | 1.3867 | 0.05543 | 0.0437 | 25.0171
18 | 1.4103 | 0.06128 | 0.0393 | 23.014
18.5 | 1.4305 | 0.06753 | 0.035 | 21.1832
19 | 1.4485 | 0.07381 | 0.0309 | 19.6247
20 | 1.4396 | 0.08635 | 0.0305 | 16.6717

## 79. Re 5M Mach 0.50 (1)
BIGFOIL.COM POLAR EXPORT
NACA67-718 a=0.2
NACA67-718 a=0.2 |  |  |  | Cl Max: | 1.674 | at alpha= | 9.5 | deg
JavaFoil+Calcfoil stall+Eppler ext transition |  |  |  | L/D Max: | 108.894 | at alpha= | 6 | deg
Re: | 5000000 |  |  | Cd Min: | 0.0068 | at alpha= | 0.5 | deg
Mach: | 0.5 |  |  | Cl=0 at alpha= | -3.85 | deg
|  |  |  | @ Cl=0.1, Cd= | 0.0079275
|  |  |  | @ Cl=0.4, Cd= | 0.0083466
|  |  |  | @ Cl=0.6, Cd= | 0.0073015
alpha (deg) | Cl | Cd | Cm | Cl/Cd
-20 | -0.923 | 0.15912 | -0.014 | -5.799
-19.5 | -0.895 | 0.15545 | -0.014 | -5.757
-19 | -0.868 | 0.15437 | -0.015 | -5.623
-18.5 | -0.839 | 0.14467 | -0.016 | -5.801
-18 | -0.81 | 0.13968 | -0.016 | -5.796
-17.5 | -0.78 | 0.15133 | -0.016 | -5.154
-17 | -0.752 | 0.13063 | -0.017 | -5.759
-16.5 | -0.724 | 0.12675 | -0.017 | -5.713
-16 | -0.696 | 0.11969 | -0.018 | -5.816
-15.5 | -0.668 | 0.11828 | -0.019 | -5.646
-15 | -0.64 | 0.11631 | -0.02 | -5.499
-14.5 | -0.61 | 0.11116 | -0.02 | -5.49
-14 | -0.581 | 0.10382 | -0.02 | -5.599
-13.5 | -0.553 | 0.10396 | -0.021 | -5.318
-13 | -0.524 | 0.09847 | -0.021 | -5.326
-12.5 | -0.496 | 0.09745 | -0.022 | -5.09
-12 | -0.468 | 0.09293 | -0.023 | -5.031
-11.5 | -0.439 | 0.09078 | -0.024 | -4.837
-11 | -0.41 | 0.08334 | -0.023 | -4.916
-10.5 | -0.381 | 0.07261 | -0.024 | -5.25
-10 | -0.353 | 0.0659 | -0.025 | -5.355
-9.5 | -0.324 | 0.06131 | -0.026 | -5.29
-9 | -0.295 | 0.06755 | -0.025 | -4.367
-8.5 | -0.267 | 0.06537 | -0.026 | -4.078
-8 | -0.238 | 0.05894 | -0.027 | -4.038
-7.5 | -0.318 | 0.05088 | -0.029 | -6.253
-7 | -0.316 | 0.04554 | -0.032 | -6.933
-6.5 | -0.281 | 0.04108 | -0.034 | -6.845
-6 | -0.285 | 0.00891 | -0.061 | -32.004
-5.5 | -0.224 | 0.00853 | -0.062 | -26.197
-5 | -0.158 | 0.00825 | -0.064 | -19.2
-4.5 | -0.091 | 0.00813 | -0.065 | -11.158
-4 | -0.021 | 0.00807 | -0.067 | -2.643
-3.5 | 0.049 | 0.00797 | -0.068 | 6.183
-3 | 0.121 | 0.00791 | -0.07 | 15.252
-2.5 | 0.192 | 0.00795 | -0.071 | 24.211
-2 | 0.265 | 0.00807 | -0.073 | 32.767
-1.5 | 0.337 | 0.00827 | -0.074 | 40.759
-1 | 0.411 | 0.00836 | -0.076 | 49.161
-0.5 | 0.483 | 0.00847 | -0.077 | 57.096
0 | 0.549 | 0.0089 | -0.079 | 61.708
0.5 | 0.616 | 0.0068 | -0.081 | 90.619
1 | 0.686 | 0.00729 | -0.083 | 94.041
1.5 | 0.755 | 0.00763 | -0.084 | 99.046
2 | 0.825 | 0.00802 | -0.086 | 102.761
2.5 | 0.893 | 0.00847 | -0.087 | 105.543
3 | 0.962 | 0.00905 | -0.089 | 106.266
3.5 | 1.03 | 0.00962 | -0.09 | 107.054
4 | 1.098 | 0.0102 | -0.092 | 107.7
4.5 | 1.166 | 0.01078 | -0.094 | 108.156
5 | 1.233 | 0.01139 | -0.095 | 108.19
5.5 | 1.299 | 0.01197 | -0.097 | 108.51
6 | 1.365 | 0.01253 | -0.098 | 108.894
6.5 | 1.426 | 0.01311 | -0.1 | 108.764
7 | 1.484 | 0.01373 | -0.101 | 108.061
7.5 | 1.539 | 0.01463 | -0.103 | 105.237
8 | 1.589 | 0.01742 | -0.104 | 91.242
8.5 | 1.633 | 0.02167 | -0.105 | 75.359
9 | 1.666 | 0.02304 | -0.107 | 72.29
9.5 | 1.674 | 0.0246 | -0.108 | 68.05
10 | 1.651 | 0.02632 | -0.11 | 62.733
10.5 | 1.563 | 0.03053 | -0.111 | 51.191
11 | 0.996 | 0.03442 | -0.112 | 28.929
11.5 | 1.026 | 0.0379 | -0.113 | 27.062
12 | 1.045 | 0.04264 | -0.113 | 24.516
12.5 | 1.088 | 0.03992 | -0.116 | 27.244
13 | 0.946 | 0.09986 | -0.063 | 9.475
13.5 | 1.1 | 0.06217 | -0.111 | 17.702
14 | 1.12 | 0.06385 | -0.111 | 17.532
14.5 | 1.197 | 0.05609 | -0.119 | 21.339

## 80. Re 5M Mach 0.50 (2)
BIGFOIL.COM POLAR EXPORT
NACA67-718 a=0.2
NACA67-718 a=0.2 |  |  |  | Cl Max: | 1.2743 | at alpha= | 16.5 | deg
XFOIL ncrit=9 |  |  |  | L/D Max: | 90.3577 | at alpha= | -1 | deg
Re: | 5000000 |  |  | Cd Min: | 0.13993 | at alpha= | 20 | deg
Mach: | 0.5 |  |  | Cl=0 at alpha= | -6.2732 | deg
|  |  |  | @ Cl=0.1, Cd= | 0.0081225
|  |  |  | @ Cl=0.4, Cd= | 0.0068055
|  |  |  | @ Cl=0.6, Cd= | 0.010477
alpha (deg) | Cl | Cd | Cm | Cl/Cd
-14 | -0.0512 | 0.10013 | -0.16 | -0.51134
-13.5 | -0.0514 | 0.09204 | -0.1642 | -0.55845
-13 | -0.0665 | 0.08246 | -0.1693 | -0.80645
-12.5 | -0.0743 | 0.07428 | -0.1737 | -1.0003
-12 | -0.1089 | 0.06336 | -0.1799 | -1.7188
-11.5 | -0.1523 | 0.05232 | -0.1874 | -2.9109
-11 | -0.2133 | 0.04379 | -0.1861 | -4.871
-10.5 | -0.266 | 0.03753 | -0.1789 | -7.0877
-10 | -0.3365 | 0.03077 | -0.1666 | -10.936
-9.5 | -0.3835 | 0.02459 | -0.1536 | -15.5958
-9 | -0.4055 | 0.01603 | -0.145 | -25.2963
-8.5 | -0.3097 | 0.01105 | -0.1492 | -28.0271
-8 | -0.2341 | 0.01037 | -0.1478 | -22.5747
-7.5 | -0.1626 | 0.0098 | -0.1463 | -16.5918
-7 | -0.0943 | 0.00929 | -0.1448 | -10.1507
-6.5 | -0.0289 | 0.00885 | -0.1432 | -3.2655
-6 | 0.0348 | 0.0085 | -0.1418 | 4.0941
-5.5 | 0.0961 | 0.00814 | -0.1401 | 11.8059
-5 | 0.1564 | 0.00787 | -0.1386 | 19.8729
-4.5 | 0.2146 | 0.00757 | -0.1369 | 28.3487
-4 | 0.274 | 0.00732 | -0.1356 | 37.4317
-3.5 | 0.3311 | 0.00705 | -0.1341 | 46.9645
-3 | 0.3874 | 0.00686 | -0.1324 | 56.4723
-2.5 | 0.4429 | 0.00662 | -0.1307 | 66.9033
-2 | 0.4964 | 0.00648 | -0.1287 | 76.6049
-1.5 | 0.5456 | 0.00636 | -0.1258 | 85.7862
-1 | 0.581 | 0.00643 | -0.12 | 90.3577
-0.5 | 0.5766 | 0.00668 | -0.1057 | 86.3174
0 | 0.4866 | 0.00739 | -0.0733 | 65.8457
0.5 | 0.4771 | 0.00814 | -0.0588 | 58.6118
1 | 0.4881 | 0.00876 | -0.0487 | 55.7192
1.5 | 0.5077 | 0.00933 | -0.0406 | 54.4159
2 | 0.5142 | 0.00929 | -0.0301 | 55.3498
2.5 | 0.5129 | 0.0089 | -0.0178 | 57.6292
3 | 0.5526 | 0.00959 | -0.0138 | 57.6225
3.5 | 0.5911 | 0.01033 | -0.0097 | 57.2217
4 | 0.6336 | 0.01103 | -0.0064 | 57.4433
4.5 | 0.676 | 0.01178 | -0.0031 | 57.3854
5 | 0.7176 | 0.01255 | 0.0003 | 57.1793
5.5 | 0.7637 | 0.01326 | 0.0029 | 57.5943
6 | 0.8063 | 0.01413 | 0.006 | 57.063
6.5 | 0.8517 | 0.01495 | 0.0087 | 56.9699
7 | 0.8906 | 0.01601 | 0.0123 | 55.6277
7.5 | 0.93 | 0.01713 | 0.0157 | 54.2907
8 | 0.974 | 0.01815 | 0.0185 | 53.6639
8.5 | 1.0114 | 0.01945 | 0.0222 | 52
9 | 1.0534 | 0.02062 | 0.0253 | 51.0863
9.5 | 1.0843 | 0.02231 | 0.0297 | 48.6015
10 | 1.1083 | 0.0244 | 0.0346 | 45.4221
10.5 | 1.1192 | 0.02723 | 0.0405 | 41.1017
11.5 | 1.1409 | 0.03359 | 0.0509 | 33.9655
12 | 1.1448 | 0.03758 | 0.0558 | 30.463
13 | 1.1796 | 0.04472 | 0.0621 | 26.3775
13.5 | 1.2005 | 0.04838 | 0.0644 | 24.814
14 | 1.218 | 0.05246 | 0.0665 | 23.2177
14.5 | 1.2368 | 0.05661 | 0.0682 | 21.8477
15 | 1.2499 | 0.06147 | 0.0695 | 20.3335
15.5 | 1.2616 | 0.06658 | 0.0705 | 18.9486
16 | 1.2698 | 0.07222 | 0.071 | 17.5824
16.5 | 1.2743 | 0.07849 | 0.0708 | 16.2352
17 | 1.2715 | 0.0856 | 0.07 | 14.854
17.5 | 1.2679 | 0.09305 | 0.0686 | 13.626
18 | 1.2604 | 0.10126 | 0.0664 | 12.4472
18.5 | 1.2464 | 0.11019 | 0.0635 | 11.3114
19 | 1.2302 | 0.11974 | 0.0598 | 10.2739
19.5 | 1.2109 | 0.12966 | 0.0555 | 9.339
20 | 1.1888 | 0.13993 | 0.0509 | 8.4957

## 81. Re 6M Mach 0.00 (1)
BIGFOIL.COM POLAR EXPORT
NACA67-718 a=0.2
NACA67-718 a=0.2 |  |  |  | Cl Max: | 1.784 | at alpha= | 14.5 | deg
JavaFoil+Calcfoil stall+Eppler ext transition |  |  |  | L/D Max: | 126.59 | at alpha= | 7 | deg
Re: | 6000000 |  |  | Cd Min: | 0.00566 | at alpha= | 0 | deg
Mach: | 0 |  |  | Cl=0 at alpha= | -3.8468 | deg
|  |  |  | @ Cl=0.1, Cd= | 0.0070981
|  |  |  | @ Cl=0.4, Cd= | 0.0074867
|  |  |  | @ Cl=0.6, Cd= | 0.0061841
alpha (deg) | Cl | Cd | Cm | Cl/Cd
-19.5 | -0.551 | 0.15884 | -0.011 | -3.472
-19 | -0.567 | 0.15161 | -0.012 | -3.737
-18.5 | -0.581 | 0.14554 | -0.013 | -3.994
-18 | -0.595 | 0.13989 | -0.013 | -4.255
-17.5 | -0.608 | 0.13152 | -0.014 | -4.627
-17 | -0.62 | 0.12569 | -0.014 | -4.937
-16.5 | -0.631 | 0.11913 | -0.015 | -5.298
-16 | -0.64 | 0.11342 | -0.016 | -5.645
-15.5 | -0.648 | 0.10741 | -0.016 | -6.029
-15 | -0.653 | 0.10162 | -0.017 | -6.421
-14.5 | -0.655 | 0.09662 | -0.018 | -6.781
-14 | -0.655 | 0.09121 | -0.019 | -7.186
-13.5 | -0.653 | 0.08525 | -0.02 | -7.661
-13 | -0.647 | 0.08018 | -0.02 | -8.069
-12.5 | -0.638 | 0.07563 | -0.021 | -8.433
-12 | -0.625 | 0.07071 | -0.022 | -8.843
-11.5 | -0.608 | 0.06734 | -0.023 | -9.031
-11 | -0.59 | 0.06169 | -0.025 | -9.56
-10.5 | -0.566 | 0.05781 | -0.026 | -9.798
-10 | -0.542 | 0.05185 | -0.028 | -10.457
-9.5 | -0.516 | 0.04562 | -0.031 | -11.302
-9 | -0.57 | 0.00973 | -0.045 | -58.618
-8.5 | -0.527 | 0.00929 | -0.047 | -56.711
-8 | -0.48 | 0.00848 | -0.048 | -56.579
-7.5 | -0.429 | 0.0082 | -0.049 | -52.25
-7 | -0.375 | 0.00792 | -0.051 | -47.387
-6.5 | -0.319 | 0.00768 | -0.052 | -41.509
-6 | -0.261 | 0.00751 | -0.053 | -34.711
-5.5 | -0.201 | 0.00693 | -0.055 | -29.036
-5 | -0.141 | 0.00725 | -0.056 | -19.477
-4.5 | -0.08 | 0.0072 | -0.057 | -11.157
-4 | -0.019 | 0.00711 | -0.058 | -2.643
-3.5 | 0.043 | 0.00708 | -0.06 | 6.102
-3 | 0.106 | 0.0071 | -0.061 | 14.872
-2.5 | 0.168 | 0.00718 | -0.062 | 23.429
-2 | 0.231 | 0.00732 | -0.064 | 31.572
-1.5 | 0.294 | 0.00738 | -0.065 | 39.819
-1 | 0.358 | 0.00744 | -0.066 | 48.117
-0.5 | 0.421 | 0.00751 | -0.068 | 56.068
0 | 0.478 | 0.00566 | -0.069 | 84.502
0.5 | 0.538 | 0.00593 | -0.071 | 90.64
1 | 0.599 | 0.00618 | -0.072 | 96.836
1.5 | 0.66 | 0.00643 | -0.073 | 102.574
2 | 0.72 | 0.0067 | -0.075 | 107.446
2.5 | 0.781 | 0.00704 | -0.076 | 110.829
3 | 0.841 | 0.0074 | -0.078 | 113.561
3.5 | 0.901 | 0.00779 | -0.079 | 115.667
4 | 0.961 | 0.00818 | -0.08 | 117.472
4.5 | 1.02 | 0.00855 | -0.082 | 119.345
5 | 1.079 | 0.00894 | -0.083 | 120.794
5.5 | 1.138 | 0.00931 | -0.084 | 122.286
6 | 1.197 | 0.00966 | -0.086 | 123.931
6.5 | 1.254 | 0.00998 | -0.087 | 125.557
7 | 1.309 | 0.01034 | -0.088 | 126.59
7.5 | 1.364 | 0.01083 | -0.09 | 125.901
8 | 1.417 | 0.01135 | -0.091 | 124.836
8.5 | 1.468 | 0.01308 | -0.092 | 112.254
9 | 1.516 | 0.01509 | -0.093 | 100.497
9.5 | 1.56 | 0.01626 | -0.095 | 95.929
10 | 1.601 | 0.01697 | -0.096 | 94.343
10.5 | 1.638 | 0.01773 | -0.097 | 92.381
11 | 1.672 | 0.01849 | -0.098 | 90.444
11.5 | 1.702 | 0.01933 | -0.1 | 88.064
12 | 1.728 | 0.02016 | -0.101 | 85.673
12.5 | 1.749 | 0.0211 | -0.102 | 82.854
13 | 1.764 | 0.02325 | -0.103 | 75.86
13.5 | 1.775 | 0.02454 | -0.104 | 72.321
14 | 1.782 | 0.02563 | -0.106 | 69.538
14.5 | 1.784 | 0.02695 | -0.107 | 66.189
15 | 1.781 | 0.02852 | -0.108 | 62.464
15.5 | 1.774 | 0.0301 | -0.109 | 58.936
16 | 1.758 | 0.0317 | -0.11 | 55.449
16.5 | 1.736 | 0.03305 | -0.111 | 52.51
17 | 1.703 | 0.03494 | -0.112 | 48.752
17.5 | 1.667 | 0.03679 | -0.113 | 45.317
18 | 1.626 | 0.03887 | -0.114 | 41.841
18.5 | 1.583 | 0.04065 | -0.115 | 38.936
19 | 1.536 | 0.04398 | -0.116 | 34.917
19.5 | 1.487 | 0.04628 | -0.117 | 32.135

## 82. Re 6M Mach 0.00 (2)
BIGFOIL.COM POLAR EXPORT
NACA67-718 a=0.2
NACA67-718 a=0.2 |  |  |  | Cl Max: | 1.5309 | at alpha= | 20 | deg
XFOIL ncrit=9 |  |  |  | L/D Max: | 111.32 | at alpha= | 1.5 | deg
Re: | 6000000 |  |  | Cd Min: | 0.06686 | at alpha= | 20 | deg
Mach: | 0 |  |  | Cl=0 at alpha= | -5.409 | deg
|  |  |  | @ Cl=0.1, Cd= | 0.0062465
|  |  |  | @ Cl=0.4, Cd= | 0.0056234
|  |  |  | @ Cl=0.6, Cd= | 0.0058217
alpha (deg) | Cl | Cd | Cm | Cl/Cd
-20 | -1.1296 | 0.03189 | -0.1426 | -35.4218
-19.5 | -1.1307 | 0.02894 | -0.1388 | -39.0705
-19 | -1.1226 | 0.02667 | -0.1351 | -42.0922
-18.5 | -1.1109 | 0.02464 | -0.1314 | -45.0852
-18 | -1.0944 | 0.02287 | -0.1277 | -47.8531
-17.5 | -1.074 | 0.0213 | -0.1242 | -50.4225
-17 | -1.0487 | 0.02003 | -0.121 | -52.3565
-16.5 | -1.0203 | 0.0188 | -0.1182 | -54.2713
-16 | -0.9886 | 0.01779 | -0.1155 | -55.5705
-15.5 | -0.9537 | 0.01688 | -0.1133 | -56.4988
-15 | -0.9188 | 0.01577 | -0.1109 | -58.2625
-14.5 | -0.8788 | 0.01505 | -0.1093 | -58.392
-14 | -0.8378 | 0.01402 | -0.1077 | -59.7575
-13.5 | -0.7938 | 0.0133 | -0.1066 | -59.6842
-13 | -0.748 | 0.01256 | -0.1058 | -59.5541
-12.5 | -0.7011 | 0.01201 | -0.105 | -58.3764
-12 | -0.6528 | 0.01145 | -0.1045 | -57.0131
-11.5 | -0.6035 | 0.01093 | -0.1041 | -55.215
-11 | -0.5526 | 0.01006 | -0.1041 | -54.9304
-10.5 | -0.503 | 0.00951 | -0.1037 | -52.8917
-10 | -0.4535 | 0.00917 | -0.1032 | -49.4547
-9.5 | -0.4034 | 0.00887 | -0.1028 | -45.4791
-9 | -0.3538 | 0.00852 | -0.1023 | -41.5258
-8.5 | -0.3042 | 0.00824 | -0.1018 | -36.9175
-8 | -0.2547 | 0.00801 | -0.1012 | -31.7978
-7.5 | -0.2056 | 0.00768 | -0.1006 | -26.7708
-7 | -0.1557 | 0.00741 | -0.1 | -21.0121
-6.5 | -0.1063 | 0.00714 | -0.0994 | -14.888
-6 | -0.0573 | 0.0069 | -0.0986 | -8.3043
-5.5 | -0.0087 | 0.00668 | -0.0978 | -1.3024
-5 | 0.0391 | 0.00649 | -0.0968 | 6.0247
-4.5 | 0.0885 | 0.0063 | -0.0961 | 14.0476
-4 | 0.1358 | 0.00608 | -0.0949 | 22.3355
-3.5 | 0.1831 | 0.00592 | -0.0937 | 30.9291
-3 | 0.2273 | 0.00583 | -0.0918 | 38.988
-2.5 | 0.2718 | 0.00572 | -0.0899 | 47.5175
-2 | 0.3208 | 0.00566 | -0.0891 | 56.6784
-1.5 | 0.369 | 0.00561 | -0.088 | 65.7754
-1 | 0.4153 | 0.00563 | -0.0867 | 73.7655
-0.5 | 0.4562 | 0.00576 | -0.0841 | 79.2014
0 | 0.4943 | 0.00582 | -0.081 | 84.9313
0.5 | 0.5277 | 0.00588 | -0.0769 | 89.7449
1 | 0.5346 | 0.00537 | -0.0673 | 99.5531
1.5 | 0.5143 | 0.00462 | -0.0519 | 111.3203
2 | 0.5426 | 0.00502 | -0.047 | 108.0876
2.5 | 0.5745 | 0.00547 | -0.0428 | 105.0274
3 | 0.6064 | 0.00591 | -0.0388 | 102.6058
3.5 | 0.6406 | 0.00638 | -0.0354 | 100.4075
4 | 0.6764 | 0.00684 | -0.0323 | 98.8889
4.5 | 0.7101 | 0.00735 | -0.029 | 96.6122
5 | 0.7467 | 0.00784 | -0.0263 | 95.2423
5.5 | 0.7768 | 0.00852 | -0.0225 | 91.1737
6 | 0.8059 | 0.00927 | -0.0186 | 86.9364
6.5 | 0.8425 | 0.00986 | -0.0162 | 85.4462
7 | 0.8787 | 0.01048 | -0.0138 | 83.8454
7.5 | 0.9036 | 0.01148 | -0.0096 | 78.7108
8 | 0.9389 | 0.01217 | -0.0072 | 77.1487
8.5 | 0.9697 | 0.01302 | -0.0042 | 74.4777
9 | 1.0046 | 0.01377 | -0.002 | 72.9557
9.5 | 1.0309 | 0.01487 | 0.0015 | 69.3275
10 | 1.0569 | 0.01603 | 0.0048 | 65.9326
10.5 | 1.0733 | 0.01762 | 0.0095 | 60.9137
11 | 1.1005 | 0.01883 | 0.0124 | 58.444
11.5 | 1.1199 | 0.02048 | 0.0161 | 54.6826
12 | 1.144 | 0.02194 | 0.0191 | 52.1422
12.5 | 1.1655 | 0.02362 | 0.0222 | 49.3438
13 | 1.197 | 0.02484 | 0.0238 | 48.1884
13.5 | 1.2224 | 0.02644 | 0.026 | 46.233
14 | 1.2492 | 0.02804 | 0.0278 | 44.5506
14.5 | 1.2764 | 0.0296 | 0.0296 | 43.1216
15 | 1.3006 | 0.03148 | 0.0313 | 41.3151
15.5 | 1.3243 | 0.03334 | 0.0331 | 39.7211
16 | 1.346 | 0.03543 | 0.0349 | 37.9904
17 | 1.3815 | 0.04024 | 0.0386 | 34.3315
17.5 | 1.4216 | 0.0439 | 0.0337 | 32.3827
18 | 1.4534 | 0.04846 | 0.029 | 29.9917
18.5 | 1.4893 | 0.05271 | 0.0241 | 28.2546
19 | 1.5162 | 0.05745 | 0.02 | 26.3916
20 | 1.5309 | 0.06686 | 0.0198 | 22.8971

## 83. Re 6M Mach 0.10 (1)
BIGFOIL.COM POLAR EXPORT
NACA67-718 a=0.2
NACA67-718 a=0.2 |  |  |  | Cl Max: | 1.775 | at alpha= | 14 | deg
JavaFoil+Calcfoil stall+Eppler ext transition |  |  |  | L/D Max: | 126.054 | at alpha= | 7 | deg
Re: | 6000000 |  |  | Cd Min: | 0.00567 | at alpha= | 0 | deg
Mach: | 0.1 |  |  | Cl=0 at alpha= | -3.8468 | deg
|  |  |  | @ Cl=0.1, Cd= | 0.00711
|  |  |  | @ Cl=0.4, Cd= | 0.0075235
|  |  |  | @ Cl=0.6, Cd= | 0.0061962
alpha (deg) | Cl | Cd | Cm | Cl/Cd
-19 | -0.517 | 0.15538 | -0.012 | -3.331
-18.5 | -0.535 | 0.1486 | -0.013 | -3.6
-18 | -0.552 | 0.14107 | -0.013 | -3.912
-17.5 | -0.568 | 0.13356 | -0.014 | -4.254
-17 | -0.583 | 0.12697 | -0.014 | -4.595
-16.5 | -0.597 | 0.12177 | -0.015 | -4.906
-16 | -0.61 | 0.11489 | -0.016 | -5.308
-15.5 | -0.62 | 0.10899 | -0.016 | -5.691
-15 | -0.629 | 0.10312 | -0.017 | -6.095
-14.5 | -0.634 | 0.09834 | -0.018 | -6.451
-14 | -0.637 | 0.0921 | -0.018 | -6.92
-13.5 | -0.637 | 0.0869 | -0.019 | -7.334
-13 | -0.634 | 0.08134 | -0.02 | -7.799
-12.5 | -0.628 | 0.07632 | -0.021 | -8.223
-12 | -0.617 | 0.07159 | -0.022 | -8.62
-11.5 | -0.602 | 0.06802 | -0.023 | -8.854
-11 | -0.585 | 0.0626 | -0.024 | -9.347
-10.5 | -0.563 | 0.05881 | -0.025 | -9.572
-10 | -0.539 | 0.05303 | -0.028 | -10.172
-9.5 | -0.513 | 0.04742 | -0.03 | -10.811
-9 | -0.57 | 0.0099 | -0.045 | -57.567
-8.5 | -0.527 | 0.00938 | -0.047 | -56.209
-8 | -0.48 | 0.00897 | -0.048 | -53.509
-7.5 | -0.43 | 0.00823 | -0.05 | -52.226
-7 | -0.376 | 0.00796 | -0.051 | -47.262
-6.5 | -0.32 | 0.00772 | -0.052 | -41.459
-6 | -0.262 | 0.00755 | -0.054 | -34.644
-5.5 | -0.202 | 0.00698 | -0.055 | -28.943
-5 | -0.142 | 0.00727 | -0.056 | -19.511
-4.5 | -0.081 | 0.00722 | -0.057 | -11.163
-4 | -0.019 | 0.00714 | -0.059 | -2.643
-3.5 | 0.043 | 0.00711 | -0.06 | 6.108
-3 | 0.106 | 0.00711 | -0.061 | 14.911
-2.5 | 0.169 | 0.00719 | -0.063 | 23.488
-2 | 0.232 | 0.00734 | -0.064 | 31.614
-1.5 | 0.295 | 0.00741 | -0.065 | 39.87
-1 | 0.36 | 0.00746 | -0.067 | 48.197
-0.5 | 0.423 | 0.00756 | -0.068 | 55.942
0 | 0.481 | 0.00567 | -0.07 | 84.786
0.5 | 0.54 | 0.00597 | -0.071 | 90.485
1 | 0.601 | 0.0062 | -0.072 | 96.927
1.5 | 0.663 | 0.00646 | -0.074 | 102.627
2 | 0.724 | 0.00675 | -0.075 | 107.132
2.5 | 0.784 | 0.00707 | -0.077 | 110.928
3 | 0.845 | 0.00747 | -0.078 | 113.116
3.5 | 0.905 | 0.00784 | -0.079 | 115.503
4 | 0.965 | 0.00822 | -0.081 | 117.354
4.5 | 1.025 | 0.00862 | -0.082 | 118.887
5 | 1.085 | 0.00902 | -0.083 | 120.275
5.5 | 1.144 | 0.00937 | -0.085 | 122.127
6 | 1.203 | 0.00972 | -0.086 | 123.724
6.5 | 1.259 | 0.01008 | -0.087 | 124.9
7 | 1.315 | 0.01043 | -0.089 | 126.054
7.5 | 1.37 | 0.01091 | -0.09 | 125.536
8 | 1.423 | 0.01144 | -0.091 | 124.412
8.5 | 1.474 | 0.01324 | -0.093 | 111.354
9 | 1.522 | 0.0152 | -0.094 | 100.154
9.5 | 1.566 | 0.01644 | -0.095 | 95.237
10 | 1.606 | 0.01713 | -0.096 | 93.728
10.5 | 1.643 | 0.01792 | -0.098 | 91.687
11 | 1.676 | 0.01871 | -0.099 | 89.594
11.5 | 1.705 | 0.01957 | -0.1 | 87.12
12 | 1.729 | 0.02044 | -0.101 | 84.613
12.5 | 1.749 | 0.02145 | -0.103 | 81.502
13 | 1.762 | 0.02364 | -0.104 | 74.521
13.5 | 1.771 | 0.02501 | -0.105 | 70.793
14 | 1.775 | 0.02614 | -0.106 | 67.914
14.5 | 1.774 | 0.02753 | -0.107 | 64.436
15 | 1.768 | 0.02912 | -0.108 | 60.712
15.5 | 1.757 | 0.03058 | -0.109 | 57.455
16 | 1.737 | 0.03232 | -0.11 | 53.739
16.5 | 1.709 | 0.03374 | -0.111 | 50.651
17 | 1.671 | 0.03583 | -0.113 | 46.644
17.5 | 1.629 | 0.03791 | -0.114 | 42.97
18 | 1.583 | 0.03965 | -0.115 | 39.922
18.5 | 1.533 | 0.04214 | -0.116 | 36.379
19 | 1.479 | 0.04549 | -0.116 | 32.52

## 84. Re 6M Mach 0.10 (2)
BIGFOIL.COM POLAR EXPORT
NACA67-718 a=0.2
NACA67-718 a=0.2 |  |  |  | Cl Max: | 1.529 | at alpha= | 19.5 | deg
XFOIL ncrit=9 |  |  |  | L/D Max: | 109.062 | at alpha= | 1.5 | deg
Re: | 6000000 |  |  | Cd Min: | 0.06952 | at alpha= | 20 | deg
Mach: | 0.1 |  |  | Cl=0 at alpha= | -5.445 | deg
|  |  |  | @ Cl=0.1, Cd= | 0.0062945
|  |  |  | @ Cl=0.4, Cd= | 0.0056375
|  |  |  | @ Cl=0.6, Cd= | 0.0059426
alpha (deg) | Cl | Cd | Cm | Cl/Cd
-20 | -1.0458 | 0.03893 | -0.1513 | -26.8636
-19.5 | -1.0728 | 0.03378 | -0.1475 | -31.7584
-19 | -1.08 | 0.03035 | -0.1434 | -35.5848
-18.5 | -1.0812 | 0.02743 | -0.1389 | -39.4167
-18 | -1.0745 | 0.02506 | -0.1344 | -42.8771
-17.5 | -1.0616 | 0.02301 | -0.1301 | -46.1365
-17 | -1.0415 | 0.02137 | -0.1263 | -48.7365
-16.5 | -1.0174 | 0.01989 | -0.1228 | -51.1513
-16 | -0.9896 | 0.01859 | -0.1195 | -53.2329
-15.5 | -0.9562 | 0.01756 | -0.1168 | -54.4533
-15 | -0.9215 | 0.01654 | -0.1142 | -55.7134
-14.5 | -0.8836 | 0.01551 | -0.1121 | -56.9697
-14 | -0.8429 | 0.01449 | -0.1103 | -58.1712
-13.5 | -0.7991 | 0.01368 | -0.1089 | -58.4137
-13 | -0.7531 | 0.01282 | -0.1079 | -58.7441
-12.5 | -0.7057 | 0.01222 | -0.107 | -57.7496
-12 | -0.6567 | 0.01161 | -0.1063 | -56.5633
-11.5 | -0.607 | 0.01111 | -0.1058 | -54.6355
-11 | -0.556 | 0.01047 | -0.1055 | -53.1041
-10.5 | -0.5044 | 0.00962 | -0.1055 | -52.4324
-10 | -0.4543 | 0.00925 | -0.1049 | -49.1135
-9.5 | -0.4039 | 0.00893 | -0.1044 | -45.2296
-9 | -0.3537 | 0.00858 | -0.1039 | -41.2238
-8.5 | -0.3035 | 0.0083 | -0.1033 | -36.5663
-8 | -0.2534 | 0.00806 | -0.1027 | -31.4392
-7.5 | -0.2036 | 0.00773 | -0.1021 | -26.3389
-7 | -0.1537 | 0.00744 | -0.1014 | -20.6586
-6.5 | -0.1036 | 0.00718 | -0.1008 | -14.429
-6 | -0.0542 | 0.00693 | -0.1 | -7.8211
-5.5 | -0.0053 | 0.00672 | -0.0992 | -0.78869
-5 | 0.0429 | 0.00652 | -0.0981 | 6.5798
-4.5 | 0.0926 | 0.00633 | -0.0974 | 14.6288
-4 | 0.1405 | 0.0061 | -0.0963 | 23.0328
-3.5 | 0.1882 | 0.00593 | -0.0951 | 31.7369
-3 | 0.2334 | 0.00584 | -0.0933 | 39.9658
-2.5 | 0.2768 | 0.00573 | -0.0912 | 48.3072
-2 | 0.325 | 0.00567 | -0.0901 | 57.3192
-1.5 | 0.3731 | 0.00562 | -0.0889 | 66.3879
-1 | 0.4191 | 0.00565 | -0.0874 | 74.177
-0.5 | 0.4594 | 0.00579 | -0.0847 | 79.3437
0 | 0.4971 | 0.00585 | -0.0815 | 84.9744
0.5 | 0.53 | 0.00591 | -0.0772 | 89.6785
1 | 0.5395 | 0.00562 | -0.0679 | 95.9964
1.5 | 0.5115 | 0.00469 | -0.051 | 109.0618
2 | 0.5411 | 0.00509 | -0.0462 | 106.3065
2.5 | 0.5722 | 0.00556 | -0.0419 | 102.9137
3 | 0.6049 | 0.00601 | -0.038 | 100.6489
3.5 | 0.6395 | 0.00648 | -0.0346 | 98.6883
4 | 0.6747 | 0.00696 | -0.0314 | 96.9397
4.5 | 0.7093 | 0.00747 | -0.0281 | 94.9531
5 | 0.7446 | 0.008 | -0.0251 | 93.075
5.5 | 0.7773 | 0.00863 | -0.0217 | 90.0695
6 | 0.8056 | 0.00942 | -0.0177 | 85.5202
6.5 | 0.8431 | 0.00999 | -0.0154 | 84.3944
7 | 0.8782 | 0.01067 | -0.0128 | 82.3055
7.5 | 0.9048 | 0.01163 | -0.0088 | 77.7988
8 | 0.9389 | 0.01238 | -0.0062 | 75.8401
8.5 | 0.9712 | 0.0132 | -0.0034 | 73.5758
9 | 1.0067 | 0.01395 | -0.0012 | 72.1649
9.5 | 1.0323 | 0.0151 | 0.0025 | 68.3642
10.5 | 1.0746 | 0.01791 | 0.0106 | 60
11 | 1.1018 | 0.01913 | 0.0135 | 57.5954
11.5 | 1.1208 | 0.02084 | 0.0174 | 53.7812
12 | 1.1441 | 0.02238 | 0.0205 | 51.1215
12.5 | 1.1668 | 0.02404 | 0.0235 | 48.5358
13 | 1.1958 | 0.02545 | 0.0254 | 46.9862
13.5 | 1.2235 | 0.02697 | 0.0275 | 45.3652
14 | 1.2487 | 0.0287 | 0.0295 | 43.5087
14.5 | 1.2767 | 0.03027 | 0.0312 | 42.1771
15 | 1.3013 | 0.03219 | 0.0329 | 40.4256
15.5 | 1.3229 | 0.03426 | 0.0349 | 38.6135
16 | 1.3445 | 0.03645 | 0.0366 | 36.8861
16.5 | 1.361 | 0.03898 | 0.0387 | 34.9153
17 | 1.3795 | 0.04134 | 0.0405 | 33.3696
17.5 | 1.4169 | 0.04517 | 0.036 | 31.3682
18 | 1.447 | 0.05002 | 0.0314 | 28.9284
18.5 | 1.4803 | 0.05463 | 0.0266 | 27.0968
19 | 1.5068 | 0.05954 | 0.0225 | 25.3074
19.5 | 1.529 | 0.06488 | 0.0185 | 23.5666
20 | 1.5209 | 0.06952 | 0.0216 | 21.8772

## 85. Re 6M Mach 0.25 (1)
BIGFOIL.COM POLAR EXPORT
NACA67-718 a=0.2
NACA67-718 a=0.2 |  |  |  | Cl Max: | 1.735 | at alpha= | 12.5 | deg
JavaFoil+Calcfoil stall+Eppler ext transition |  |  |  | L/D Max: | 123.541 | at alpha= | 7 | deg
Re: | 6000000 |  |  | Cd Min: | 0.00584 | at alpha= | 0 | deg
Mach: | 0.25 |  |  | Cl=0 at alpha= | -3.8516 | deg
|  |  |  | @ Cl=0.1, Cd= | 0.00724
|  |  |  | @ Cl=0.4, Cd= | 0.0076715
|  |  |  | @ Cl=0.6, Cd= | 0.0063252
alpha (deg) | Cl | Cd | Cm | Cl/Cd
-16.5 | -0.275 | 0.13613 | -0.014 | -2.02
-16 | -0.326 | 0.12773 | -0.015 | -2.552
-15.5 | -0.371 | 0.12065 | -0.016 | -3.079
-15 | -0.412 | 0.11192 | -0.017 | -3.683
-14.5 | -0.448 | 0.10689 | -0.017 | -4.196
-14 | -0.48 | 0.10021 | -0.018 | -4.789
-13.5 | -0.506 | 0.09276 | -0.019 | -5.457
-13 | -0.527 | 0.08769 | -0.02 | -6.007
-12.5 | -0.541 | 0.08159 | -0.021 | -6.634
-12 | -0.549 | 0.07833 | -0.021 | -7.011
-11.5 | -0.551 | 0.0715 | -0.022 | -7.713
-11 | -0.547 | 0.06725 | -0.023 | -8.134
-10.5 | -0.536 | 0.06317 | -0.024 | -8.485
-10 | -0.52 | 0.05799 | -0.026 | -8.967
-9.5 | -0.498 | 0.05416 | -0.027 | -9.19
-9 | -0.472 | 0.04931 | -0.029 | -9.564
-8.5 | -0.444 | 0.04243 | -0.033 | -10.454
-8 | -0.483 | 0.00945 | -0.049 | -51.153
-7.5 | -0.436 | 0.00854 | -0.051 | -51.024
-7 | -0.383 | 0.0082 | -0.052 | -46.685
-6.5 | -0.326 | 0.00792 | -0.054 | -41.172
-6 | -0.267 | 0.00736 | -0.055 | -36.318
-5.5 | -0.207 | 0.00745 | -0.056 | -27.743
-5 | -0.145 | 0.00744 | -0.057 | -19.501
-4.5 | -0.083 | 0.00737 | -0.059 | -11.213
-4 | -0.019 | 0.00728 | -0.06 | -2.657
-3.5 | 0.045 | 0.00724 | -0.062 | 6.148
-3 | 0.109 | 0.00724 | -0.063 | 15.022
-2.5 | 0.173 | 0.00733 | -0.064 | 23.644
-2 | 0.238 | 0.00747 | -0.066 | 31.887
-1.5 | 0.303 | 0.00754 | -0.067 | 40.228
-1 | 0.369 | 0.0076 | -0.068 | 48.599
-0.5 | 0.434 | 0.00775 | -0.07 | 56.001
0 | 0.494 | 0.00584 | -0.072 | 84.497
0.5 | 0.554 | 0.00615 | -0.073 | 90.054
1 | 0.617 | 0.00639 | -0.074 | 96.647
1.5 | 0.68 | 0.00668 | -0.076 | 101.855
2 | 0.743 | 0.00695 | -0.077 | 106.804
2.5 | 0.805 | 0.00734 | -0.079 | 109.583
3 | 0.867 | 0.00775 | -0.08 | 111.871
3.5 | 0.929 | 0.00814 | -0.081 | 114.133
4 | 0.99 | 0.00856 | -0.083 | 115.706
4.5 | 1.052 | 0.00898 | -0.084 | 117.126
5 | 1.112 | 0.00938 | -0.086 | 118.531
5.5 | 1.173 | 0.00978 | -0.087 | 119.939
6 | 1.233 | 0.01015 | -0.088 | 121.486
6.5 | 1.291 | 0.01053 | -0.09 | 122.648
7 | 1.348 | 0.01091 | -0.091 | 123.541
7.5 | 1.403 | 0.01148 | -0.092 | 122.188
8 | 1.457 | 0.01224 | -0.094 | 118.988
8.5 | 1.508 | 0.01401 | -0.095 | 107.641
9 | 1.555 | 0.01647 | -0.096 | 94.404
9.5 | 1.596 | 0.01749 | -0.098 | 91.298
10 | 1.634 | 0.01833 | -0.099 | 89.145
10.5 | 1.667 | 0.01918 | -0.1 | 86.909
11 | 1.694 | 0.02016 | -0.101 | 84.04
11.5 | 1.715 | 0.02115 | -0.103 | 81.088
12 | 1.729 | 0.02221 | -0.104 | 77.866
12.5 | 1.735 | 0.02475 | -0.105 | 70.078
13 | 1.734 | 0.02613 | -0.106 | 66.37
13.5 | 1.725 | 0.02779 | -0.107 | 62.087
14 | 1.709 | 0.02939 | -0.109 | 58.138
14.5 | 1.683 | 0.03091 | -0.11 | 54.452
15 | 1.65 | 0.03298 | -0.111 | 50.035
15.5 | 1.608 | 0.03513 | -0.112 | 45.78
16 | 1.551 | 0.03733 | -0.113 | 41.552
16.5 | 1.482 | 0.03977 | -0.114 | 37.257
17 | 1.395 | 0.04331 | -0.115 | 32.198
17.5 | 1.299 | 0.04674 | -0.116 | 27.799

## 86. Re 6M Mach 0.25 (2)
BIGFOIL.COM POLAR EXPORT
NACA67-718 a=0.2
NACA67-718 a=0.2 |  |  |  | Cl Max: | 1.4804 | at alpha= | 20 | deg
XFOIL ncrit=9 |  |  |  | L/D Max: | 97.8016 | at alpha= | 1.5 | deg
Re: | 6000000 |  |  | Cd Min: | 0.15569 | at alpha= | -19.5 | deg
Mach: | 0.25 |  |  | Cl=0 at alpha= | -5.6279 | deg
|  |  |  | @ Cl=0.1, Cd= | 0.0065329
|  |  |  | @ Cl=0.4, Cd= | 0.0056944
|  |  |  | @ Cl=0.6, Cd= | 0.0065825
alpha (deg) | Cl | Cd | Cm | Cl/Cd
-19.5 | -0.2744 | 0.15569 | -0.1022 | -1.7625
-19 | -0.2627 | 0.14895 | -0.1064 | -1.7637
-18.5 | -0.2564 | 0.1412 | -0.1108 | -1.8159
-18 | -0.2489 | 0.13381 | -0.1152 | -1.8601
-17.5 | -0.2425 | 0.12632 | -0.1195 | -1.9197
-17 | -0.252 | 0.11618 | -0.1248 | -2.169
-16.5 | -0.257 | 0.10723 | -0.1297 | -2.3967
-16 | -0.3855 | 0.08028 | -0.1436 | -4.8019
-15.5 | -0.5716 | 0.05055 | -0.1604 | -11.3076
-15 | -0.8496 | 0.02604 | -0.1415 | -32.6267
-14.5 | -0.8657 | 0.02159 | -0.1331 | -40.0973
-14 | -0.8478 | 0.01911 | -0.1276 | -44.3642
-13.5 | -0.8183 | 0.0171 | -0.1233 | -47.8538
-13 | -0.7799 | 0.01515 | -0.1203 | -51.4785
-12.5 | -0.7328 | 0.01397 | -0.1182 | -52.4553
-12 | -0.6818 | 0.01289 | -0.1168 | -52.8937
-11.5 | -0.6284 | 0.01204 | -0.1157 | -52.1927
-11 | -0.5739 | 0.01134 | -0.1149 | -50.6085
-10.5 | -0.5184 | 0.01071 | -0.1143 | -48.4034
-10 | -0.4624 | 0.01011 | -0.1138 | -45.7369
-9.5 | -0.4066 | 0.00934 | -0.1135 | -43.5332
-9 | -0.353 | 0.00897 | -0.1127 | -39.3534
-8.5 | -0.3001 | 0.00863 | -0.1118 | -34.774
-8 | -0.2474 | 0.00832 | -0.111 | -29.7356
-7.5 | -0.1944 | 0.00801 | -0.1102 | -24.2697
-7 | -0.1417 | 0.00769 | -0.1094 | -18.4265
-6.5 | -0.0892 | 0.00741 | -0.1087 | -12.0378
-6 | -0.0381 | 0.00712 | -0.1077 | -5.3511
-5.5 | 0.0131 | 0.0069 | -0.1067 | 1.8986
-5 | 0.0633 | 0.00669 | -0.1056 | 9.4619
-4.5 | 0.1147 | 0.00647 | -0.1047 | 17.728
-4 | 0.1652 | 0.00625 | -0.1037 | 26.432
-3.5 | 0.2147 | 0.00606 | -0.1025 | 35.429
-3 | 0.2639 | 0.00593 | -0.1012 | 44.5025
-2.5 | 0.311 | 0.00574 | -0.0995 | 54.1812
-2 | 0.354 | 0.0057 | -0.0968 | 62.1053
-1.5 | 0.3973 | 0.00569 | -0.0942 | 69.8243
-1 | 0.4406 | 0.00576 | -0.0917 | 76.4931
-0.5 | 0.4777 | 0.00592 | -0.0879 | 80.6926
0 | 0.5112 | 0.00603 | -0.0834 | 84.7761
0.5 | 0.5377 | 0.00609 | -0.0773 | 88.2923
1 | 0.5295 | 0.00627 | -0.0637 | 84.4498
1.5 | 0.5027 | 0.00514 | -0.0472 | 97.8016
2 | 0.5284 | 0.00557 | -0.0414 | 94.8654
2.5 | 0.56 | 0.00608 | -0.0369 | 92.1053
3 | 0.5972 | 0.00654 | -0.0337 | 91.315
3.5 | 0.6315 | 0.00706 | -0.0299 | 89.4476
4 | 0.6663 | 0.00765 | -0.0264 | 87.098
4.5 | 0.7012 | 0.00821 | -0.0229 | 85.408
5 | 0.7393 | 0.00876 | -0.0201 | 84.395
5.5 | 0.7764 | 0.00936 | -0.0173 | 82.9487
6 | 0.8071 | 0.01017 | -0.0134 | 79.3609
6.5 | 0.8431 | 0.01088 | -0.0105 | 77.4908
7 | 0.8814 | 0.01154 | -0.0081 | 76.3778
7.5 | 0.9082 | 0.0126 | -0.0039 | 72.0794
8.5 | 0.9783 | 0.01428 | 0.0016 | 68.5084
9 | 1.0152 | 0.01509 | 0.004 | 67.2763
9.5 | 1.0412 | 0.01633 | 0.0079 | 63.76
10 | 1.0662 | 0.01769 | 0.0117 | 60.2713
11 | 1.1066 | 0.02101 | 0.0202 | 52.6702
11.5 | 1.1233 | 0.02302 | 0.0246 | 48.7967
12 | 1.1466 | 0.0248 | 0.0278 | 46.2339
12.5 | 1.1697 | 0.02667 | 0.0309 | 43.8583
13 | 1.1978 | 0.02842 | 0.0332 | 42.1464
13.5 | 1.223 | 0.03032 | 0.0356 | 40.3364
14 | 1.249 | 0.03233 | 0.0377 | 38.6328
14.5 | 1.2753 | 0.03435 | 0.0397 | 37.1266
15 | 1.2988 | 0.03666 | 0.0417 | 35.4283
15.5 | 1.3189 | 0.03926 | 0.0437 | 33.594
16 | 1.3387 | 0.042 | 0.0455 | 31.8738
16.5 | 1.3526 | 0.04519 | 0.0475 | 29.9314
17 | 1.3644 | 0.04858 | 0.0495 | 28.0856
17.5 | 1.3808 | 0.05301 | 0.0488 | 26.0479
18 | 1.403 | 0.05904 | 0.0443 | 23.7636
18.5 | 1.4325 | 0.06458 | 0.0393 | 22.1818
19 | 1.4503 | 0.07098 | 0.035 | 20.4325
19.5 | 1.4661 | 0.07764 | 0.0307 | 18.8833
20 | 1.4804 | 0.08439 | 0.0263 | 17.5424

## 87. Re 6M Mach 0.50 (1)
BIGFOIL.COM POLAR EXPORT
NACA67-718 a=0.2
NACA67-718 a=0.2 |  |  |  | Cl Max: | 1.675 | at alpha= | 9.5 | deg
JavaFoil+Calcfoil stall+Eppler ext transition |  |  |  | L/D Max: | 111.791 | at alpha= | 6.5 | deg
Re: | 6000000 |  |  | Cd Min: | 0.007 | at alpha= | 0.5 | deg
Mach: | 0.5 |  |  | Cl=0 at alpha= | -3.85 | deg
|  |  |  | @ Cl=0.1, Cd= | 0.0078717
|  |  |  | @ Cl=0.4, Cd= | 0.0082696
|  |  |  | @ Cl=0.6, Cd= | 0.0074633
alpha (deg) | Cl | Cd | Cm | Cl/Cd
-20 | -0.923 | 0.1567 | -0.014 | -5.889
-19.5 | -0.895 | 0.15315 | -0.014 | -5.844
-19 | -0.868 | 0.15235 | -0.015 | -5.698
-18.5 | -0.84 | 0.14341 | -0.016 | -5.855
-18 | -0.81 | 0.13571 | -0.016 | -5.97
-17.5 | -0.78 | 0.14524 | -0.016 | -5.371
-17 | -0.753 | 0.12837 | -0.017 | -5.863
-16.5 | -0.724 | 0.12454 | -0.018 | -5.817
-16 | -0.696 | 0.11777 | -0.018 | -5.913
-15.5 | -0.668 | 0.1159 | -0.019 | -5.764
-15 | -0.64 | 0.11467 | -0.02 | -5.579
-14.5 | -0.611 | 0.10773 | -0.02 | -5.668
-14 | -0.581 | 0.10038 | -0.02 | -5.793
-13.5 | -0.553 | 0.0947 | -0.021 | -5.84
-13 | -0.525 | 0.08802 | -0.022 | -5.961
-12.5 | -0.496 | 0.08179 | -0.022 | -6.067
-12 | -0.468 | 0.07587 | -0.023 | -6.169
-11.5 | -0.439 | 0.07766 | -0.024 | -5.655
-11 | -0.41 | 0.08219 | -0.023 | -4.986
-10.5 | -0.381 | 0.07216 | -0.024 | -5.286
-10 | -0.353 | 0.06422 | -0.025 | -5.498
-9.5 | -0.325 | 0.06022 | -0.026 | -5.389
-9 | -0.295 | 0.06547 | -0.025 | -4.506
-8.5 | -0.267 | 0.06483 | -0.026 | -4.112
-8 | -0.238 | 0.05832 | -0.027 | -4.081
-7.5 | -0.318 | 0.05065 | -0.029 | -6.281
-7 | -0.316 | 0.04523 | -0.032 | -6.983
-6.5 | -0.281 | 0.04059 | -0.035 | -6.932
-6 | -0.285 | 0.00869 | -0.061 | -32.812
-5.5 | -0.224 | 0.00833 | -0.062 | -26.843
-5 | -0.159 | 0.00824 | -0.064 | -19.239
-4.5 | -0.091 | 0.00811 | -0.065 | -11.198
-4 | -0.021 | 0.00798 | -0.067 | -2.675
-3.5 | 0.049 | 0.0079 | -0.068 | 6.238
-3 | 0.121 | 0.00786 | -0.07 | 15.355
-2.5 | 0.193 | 0.00801 | -0.071 | 24.04
-2 | 0.265 | 0.00816 | -0.073 | 32.444
-1.5 | 0.337 | 0.00821 | -0.074 | 41.047
-1 | 0.411 | 0.00828 | -0.076 | 49.682
-0.5 | 0.484 | 0.00854 | -0.077 | 56.629
0 | 0.549 | 0.00894 | -0.079 | 61.435
0.5 | 0.616 | 0.007 | -0.081 | 87.979
1 | 0.686 | 0.0072 | -0.083 | 95.264
1.5 | 0.756 | 0.00758 | -0.084 | 99.712
2 | 0.825 | 0.00798 | -0.086 | 103.384
2.5 | 0.894 | 0.00851 | -0.087 | 105.074
3 | 0.962 | 0.00903 | -0.089 | 106.638
3.5 | 1.031 | 0.00953 | -0.091 | 108.09
4 | 1.099 | 0.01009 | -0.092 | 108.902
4.5 | 1.166 | 0.01063 | -0.094 | 109.665
5 | 1.233 | 0.01118 | -0.095 | 110.303
5.5 | 1.3 | 0.0117 | -0.097 | 111.068
6 | 1.366 | 0.01222 | -0.098 | 111.74
6.5 | 1.426 | 0.01276 | -0.1 | 111.791
7 | 1.485 | 0.01355 | -0.101 | 109.608
7.5 | 1.54 | 0.01449 | -0.103 | 106.223
8 | 1.59 | 0.01723 | -0.104 | 92.242
8.5 | 1.634 | 0.02106 | -0.105 | 77.579
9 | 1.667 | 0.0224 | -0.107 | 74.417
9.5 | 1.675 | 0.02378 | -0.108 | 70.452
10 | 1.652 | 0.02559 | -0.11 | 64.557
10.5 | 1.564 | 0.02958 | -0.111 | 52.854
11 | 0.996 | 0.03331 | -0.112 | 29.913
11.5 | 1.026 | 0.03667 | -0.113 | 27.994
12 | 1.056 | 0.03913 | -0.114 | 26.978
12.5 | 1.089 | 0.03888 | -0.116 | 28.005
13 | 1.114 | 0.0445 | -0.117 | 25.033
13.5 | 1.132 | 0.05232 | -0.116 | 21.643
14 | 1.176 | 0.04752 | -0.119 | 24.746
14.5 | 1.202 | 0.05355 | -0.12 | 22.439

## 88. Re 6M Mach 0.50 (2)
BIGFOIL.COM POLAR EXPORT
NACA67-718 a=0.2
NACA67-718 a=0.2 |  |  |  | Cl Max: | 1.2933 | at alpha= | 16.5 | deg
XFOIL ncrit=9 |  |  |  | L/D Max: | 89.3049 | at alpha= | -1 | deg
Re: | 6000000 |  |  | Cd Min: | 0.12781 | at alpha= | 19.5 | deg
Mach: | 0.5 |  |  | Cl=0 at alpha= | -6.2289 | deg
|  |  |  | @ Cl=0.1, Cd= | 0.00776
|  |  |  | @ Cl=0.4, Cd= | 0.006472
|  |  |  | @ Cl=0.6, Cd= | 0.010196
alpha (deg) | Cl | Cd | Cm | Cl/Cd
-14.5 | -0.0557 | 0.10738 | -0.1564 | -0.51872
-14 | -0.0539 | 0.09921 | -0.1609 | -0.54329
-13.5 | -0.0534 | 0.09118 | -0.1652 | -0.58565
-13 | -0.0671 | 0.08176 | -0.1703 | -0.82069
-12.5 | -0.0722 | 0.07394 | -0.1744 | -0.97647
-12 | -0.1077 | 0.06293 | -0.1807 | -1.7114
-11.5 | -0.161 | 0.05115 | -0.1884 | -3.1476
-11 | -0.2269 | 0.04262 | -0.1861 | -5.3238
-10.5 | -0.2804 | 0.03646 | -0.1783 | -7.6906
-10 | -0.3605 | 0.02917 | -0.1648 | -12.3586
-9.5 | -0.4131 | 0.02231 | -0.1515 | -18.5164
-9 | -0.4037 | 0.01235 | -0.1486 | -32.6883
-8.5 | -0.3111 | 0.01042 | -0.1492 | -29.856
-8 | -0.237 | 0.00979 | -0.1475 | -24.2084
-7.5 | -0.1667 | 0.0093 | -0.1457 | -17.9247
-7 | -0.0991 | 0.00887 | -0.1441 | -11.1725
-6.5 | -0.0341 | 0.00844 | -0.1424 | -4.0403
-6 | 0.0288 | 0.0081 | -0.1408 | 3.5556
-5.5 | 0.0896 | 0.00781 | -0.139 | 11.4725
-5 | 0.1499 | 0.00752 | -0.1375 | 19.9335
-4.5 | 0.2088 | 0.00721 | -0.1359 | 28.9598
-4 | 0.2682 | 0.00697 | -0.1346 | 38.4792
-3.5 | 0.3249 | 0.00675 | -0.1329 | 48.1333
-3 | 0.382 | 0.00653 | -0.1314 | 58.4992
-2.5 | 0.4379 | 0.00635 | -0.1298 | 68.9606
-2 | 0.4906 | 0.0062 | -0.1276 | 79.129
-1.5 | 0.5373 | 0.00619 | -0.1241 | 86.8013
-1 | 0.5653 | 0.00633 | -0.1168 | 89.3049
-0.5 | 0.5343 | 0.00666 | -0.0967 | 80.2252
0 | 0.4728 | 0.00735 | -0.0705 | 64.3265
0.5 | 0.4691 | 0.00807 | -0.0572 | 58.1289
1 | 0.4857 | 0.00866 | -0.0483 | 56.0855
1.5 | 0.5065 | 0.00922 | -0.0403 | 54.9349
2 | 0.5327 | 0.00968 | -0.0336 | 55.031
2.5 | 0.5169 | 0.00869 | -0.0184 | 59.4822
3 | 0.5532 | 0.00941 | -0.0138 | 58.7885
3.5 | 0.5955 | 0.01013 | -0.0104 | 58.7858
4 | 0.6384 | 0.01076 | -0.0071 | 59.3309
4.5 | 0.684 | 0.01143 | -0.0043 | 59.8425
5 | 0.725 | 0.01225 | -0.0009 | 59.1837
5.5 | 0.7714 | 0.01293 | 0.0017 | 59.6597
6 | 0.8125 | 0.01381 | 0.0051 | 58.8342
6.5 | 0.8544 | 0.01472 | 0.0084 | 58.0435
7 | 0.898 | 0.01561 | 0.0113 | 57.5272
7.5 | 0.9372 | 0.01672 | 0.0148 | 56.0526
8 | 0.9786 | 0.01781 | 0.0181 | 54.9467
8.5 | 1.0162 | 0.01912 | 0.0217 | 53.1485
9 | 1.0586 | 0.0203 | 0.0248 | 52.1478
9.5 | 1.0872 | 0.02208 | 0.0294 | 49.2391
10 | 1.1056 | 0.02435 | 0.035 | 45.4045
10.5 | 1.1175 | 0.02712 | 0.0409 | 41.2058
11 | 1.1306 | 0.03009 | 0.0462 | 37.5739
11.5 | 1.1404 | 0.03348 | 0.0511 | 34.0621
12 | 1.1521 | 0.03702 | 0.0555 | 31.121
12.5 | 1.1665 | 0.04062 | 0.0591 | 28.7174
13 | 1.1945 | 0.04365 | 0.0615 | 27.3654
13.5 | 1.2151 | 0.04724 | 0.0641 | 25.7218
14 | 1.2344 | 0.05114 | 0.0662 | 24.1377
14.5 | 1.2536 | 0.05529 | 0.068 | 22.6732
15 | 1.27 | 0.05972 | 0.0696 | 21.2659
15.5 | 1.2824 | 0.0648 | 0.0706 | 19.7901
16 | 1.2916 | 0.07031 | 0.0713 | 18.3701
16.5 | 1.2933 | 0.07666 | 0.0713 | 16.8706
17 | 1.2931 | 0.08356 | 0.0707 | 15.4751
17.5 | 1.2895 | 0.09099 | 0.0693 | 14.1719
18 | 1.2818 | 0.09907 | 0.0674 | 12.9383
18.5 | 1.2692 | 0.10794 | 0.0646 | 11.7584
19 | 1.252 | 0.11755 | 0.0609 | 10.6508
19.5 | 1.2302 | 0.12781 | 0.0564 | 9.6252

## 89. Re 7M Mach 0.00 (1)
BIGFOIL.COM POLAR EXPORT
NACA67-718 a=0.2
NACA67-718 a=0.2 |  |  |  | Cl Max: | 1.785 | at alpha= | 14.5 | deg
JavaFoil+Calcfoil stall+Eppler ext transition |  |  |  | L/D Max: | 128.432 | at alpha= | 7 | deg
Re: | 7000000 |  |  | Cd Min: | 0.00571 | at alpha= | 0 | deg
Mach: | 0 |  |  | Cl=0 at alpha= | -3.8468 | deg
|  |  |  | @ Cl=0.1, Cd= | 0.0071414
|  |  |  | @ Cl=0.4, Cd= | 0.0070733
|  |  |  | @ Cl=0.6, Cd= | 0.0061639
alpha (deg) | Cl | Cd | Cm | Cl/Cd
-19 | -0.567 | 0.15016 | -0.012 | -3.774
-18.5 | -0.581 | 0.14315 | -0.013 | -4.062
-18 | -0.595 | 0.13767 | -0.013 | -4.325
-17.5 | -0.609 | 0.13127 | -0.014 | -4.637
-17 | -0.621 | 0.12393 | -0.014 | -5.008
-16.5 | -0.631 | 0.11909 | -0.015 | -5.302
-16 | -0.64 | 0.11194 | -0.016 | -5.721
-15.5 | -0.648 | 0.10597 | -0.017 | -6.112
-15 | -0.653 | 0.1015 | -0.017 | -6.431
-14.5 | -0.655 | 0.0956 | -0.018 | -6.857
-14 | -0.656 | 0.09 | -0.019 | -7.285
-13.5 | -0.653 | 0.08415 | -0.02 | -7.764
-13 | -0.647 | 0.07947 | -0.021 | -8.146
-12.5 | -0.638 | 0.0747 | -0.021 | -8.541
-12 | -0.626 | 0.06975 | -0.023 | -8.973
-11.5 | -0.609 | 0.06647 | -0.023 | -9.161
-11 | -0.591 | 0.06067 | -0.025 | -9.737
-10.5 | -0.567 | 0.05689 | -0.026 | -9.973
-10 | -0.543 | 0.05077 | -0.028 | -10.702
-9.5 | -0.519 | 0.04322 | -0.032 | -12.003
-9 | -0.571 | 0.00944 | -0.045 | -60.478
-8.5 | -0.527 | 0.00901 | -0.047 | -58.491
-8 | -0.48 | 0.00824 | -0.048 | -58.235
-7.5 | -0.429 | 0.00795 | -0.049 | -53.962
-7 | -0.375 | 0.00769 | -0.051 | -48.782
-6.5 | -0.319 | 0.00754 | -0.052 | -42.263
-6 | -0.261 | 0.00738 | -0.053 | -35.333
-5.5 | -0.201 | 0.00728 | -0.055 | -27.676
-5 | -0.141 | 0.00721 | -0.056 | -19.582
-4.5 | -0.08 | 0.00713 | -0.057 | -11.273
-4 | -0.019 | 0.00706 | -0.058 | -2.661
-3.5 | 0.043 | 0.00706 | -0.06 | 6.121
-3 | 0.106 | 0.00715 | -0.061 | 14.77
-2.5 | 0.168 | 0.00724 | -0.062 | 23.227
-2 | 0.231 | 0.00729 | -0.064 | 31.709
-1.5 | 0.294 | 0.00733 | -0.065 | 40.144
-1 | 0.358 | 0.00746 | -0.066 | 48.035
-0.5 | 0.421 | 0.00688 | -0.068 | 61.208
0 | 0.479 | 0.00571 | -0.069 | 83.836
0.5 | 0.538 | 0.00591 | -0.071 | 91.038
1 | 0.599 | 0.00616 | -0.072 | 97.169
1.5 | 0.66 | 0.0064 | -0.073 | 103.091
2 | 0.72 | 0.00672 | -0.075 | 107.16
2.5 | 0.781 | 0.00706 | -0.076 | 110.612
3 | 0.841 | 0.00741 | -0.078 | 113.557
3.5 | 0.901 | 0.00777 | -0.079 | 116.049
4 | 0.961 | 0.00811 | -0.08 | 118.478
4.5 | 1.021 | 0.00847 | -0.082 | 120.54
5 | 1.08 | 0.00882 | -0.083 | 122.396
5.5 | 1.139 | 0.00915 | -0.084 | 124.472
6 | 1.198 | 0.00945 | -0.086 | 126.681
6.5 | 1.254 | 0.00978 | -0.087 | 128.201
7 | 1.31 | 0.0102 | -0.088 | 128.432
7.5 | 1.364 | 0.01069 | -0.09 | 127.599
8 | 1.417 | 0.01174 | -0.091 | 120.766
8.5 | 1.469 | 0.01301 | -0.092 | 112.868
9 | 1.517 | 0.01502 | -0.093 | 100.986
9.5 | 1.561 | 0.01592 | -0.095 | 98.049
10 | 1.602 | 0.01655 | -0.096 | 96.784
10.5 | 1.639 | 0.01723 | -0.097 | 95.117
11 | 1.673 | 0.01803 | -0.099 | 92.766
11.5 | 1.703 | 0.01884 | -0.1 | 90.405
12 | 1.729 | 0.01967 | -0.101 | 87.887
12.5 | 1.75 | 0.02063 | -0.102 | 84.825
13 | 1.765 | 0.0226 | -0.103 | 78.093
13.5 | 1.776 | 0.02392 | -0.104 | 74.248
14 | 1.783 | 0.02489 | -0.106 | 71.639
14.5 | 1.785 | 0.02625 | -0.107 | 68.022
15 | 1.782 | 0.02767 | -0.108 | 64.411
15.5 | 1.775 | 0.02929 | -0.109 | 60.606
16 | 1.759 | 0.03085 | -0.11 | 57.021
16.5 | 1.736 | 0.03221 | -0.111 | 53.916
17 | 1.705 | 0.03395 | -0.112 | 50.206
17.5 | 1.668 | 0.03575 | -0.113 | 46.65
18 | 1.627 | 0.0377 | -0.114 | 43.164
18.5 | 1.584 | 0.03983 | -0.115 | 39.77
19 | 1.537 | 0.04257 | -0.116 | 36.107
19.5 | 1.488 | 0.04506 | -0.117 | 33.021

## 90. Re 7M Mach 0.00 (2)
BIGFOIL.COM POLAR EXPORT
NACA67-718 a=0.2
NACA67-718 a=0.2 |  |  |  | Cl Max: | 1.5401 | at alpha= | 19.5 | deg
XFOIL ncrit=9 |  |  |  | L/D Max: | 107.884 | at alpha= | 2 | deg
Re: | 7000000 |  |  | Cd Min: | 0.06048 | at alpha= | 19.5 | deg
Mach: | 0 |  |  | Cl=0 at alpha= | -5.3493 | deg
|  |  |  | @ Cl=0.1, Cd= | 0.0059912
|  |  |  | @ Cl=0.4, Cd= | 0.0056307
|  |  |  | @ Cl=0.6, Cd= | 0.0057519
alpha (deg) | Cl | Cd | Cm | Cl/Cd
-20 | -1.1694 | 0.02922 | -0.1398 | -40.0205
-19.5 | -1.1627 | 0.02686 | -0.1361 | -43.2874
-19 | -1.1478 | 0.02503 | -0.1328 | -45.857
-18.5 | -1.1335 | 0.02319 | -0.129 | -48.8788
-18 | -1.114 | 0.02161 | -0.1255 | -51.5502
-17.5 | -1.0903 | 0.02022 | -0.1223 | -53.9219
-17 | -1.0634 | 0.01902 | -0.1193 | -55.9096
-16.5 | -1.0335 | 0.01792 | -0.1165 | -57.673
-16 | -1 | 0.01698 | -0.114 | -58.8928
-15.5 | -0.9643 | 0.01613 | -0.1118 | -59.783
-15 | -0.9266 | 0.0153 | -0.1098 | -60.5621
-14.5 | -0.8862 | 0.01444 | -0.1082 | -61.3712
-14 | -0.844 | 0.01367 | -0.1068 | -61.741
-13.5 | -0.7999 | 0.01296 | -0.1057 | -61.7207
-13 | -0.7539 | 0.0122 | -0.1048 | -61.7951
-12.5 | -0.7066 | 0.01167 | -0.1041 | -60.5484
-12 | -0.6579 | 0.01109 | -0.1036 | -59.3237
-11.5 | -0.6087 | 0.01062 | -0.1032 | -57.3164
-11 | -0.5585 | 0.01008 | -0.1029 | -55.4067
-10.5 | -0.5086 | 0.00925 | -0.1027 | -54.9838
-10 | -0.4589 | 0.00889 | -0.1023 | -51.6198
-9.5 | -0.4091 | 0.00858 | -0.1018 | -47.6807
-9 | -0.3595 | 0.0083 | -0.1013 | -43.3133
-8.5 | -0.3099 | 0.008 | -0.1007 | -38.7375
-8 | -0.2602 | 0.0077 | -0.1002 | -33.7922
-7.5 | -0.2104 | 0.00742 | -0.0996 | -28.3558
-7 | -0.1608 | 0.00714 | -0.099 | -22.521
-6.5 | -0.1113 | 0.00691 | -0.0984 | -16.1071
-6 | -0.0634 | 0.00666 | -0.0974 | -9.5195
-5.5 | -0.0145 | 0.00649 | -0.0966 | -2.2342
-5 | 0.0336 | 0.00625 | -0.0956 | 5.376
-4.5 | 0.0828 | 0.00606 | -0.0949 | 13.6634
-4 | 0.1303 | 0.00587 | -0.0937 | 22.1976
-3.5 | 0.1753 | 0.00574 | -0.092 | 30.5401
-3 | 0.2204 | 0.00566 | -0.0903 | 38.9399
-2.5 | 0.267 | 0.00558 | -0.0889 | 47.8495
-2 | 0.3164 | 0.00551 | -0.0881 | 57.4229
-1.5 | 0.3638 | 0.00554 | -0.087 | 65.6679
-1 | 0.4077 | 0.00565 | -0.0851 | 72.1593
-0.5 | 0.4492 | 0.00577 | -0.0827 | 77.851
0 | 0.4882 | 0.00585 | -0.0797 | 83.453
0.5 | 0.5239 | 0.00588 | -0.0761 | 89.0986
2 | 0.5405 | 0.00501 | -0.0465 | 107.8842
2.5 | 0.5738 | 0.00539 | -0.0427 | 106.4564
3 | 0.6071 | 0.00585 | -0.039 | 103.7778
3.5 | 0.64 | 0.00629 | -0.0352 | 101.7488
4 | 0.6768 | 0.00676 | -0.0324 | 100.1183
4.5 | 0.7121 | 0.00725 | -0.0294 | 98.2207
5 | 0.7472 | 0.00776 | -0.0264 | 96.2887
5.5 | 0.7769 | 0.00843 | -0.0225 | 92.159
6 | 0.8071 | 0.00914 | -0.0188 | 88.3042
6.5 | 0.8435 | 0.00973 | -0.0163 | 86.6906
7 | 0.8791 | 0.01035 | -0.0138 | 84.9372
7.5 | 0.9052 | 0.0113 | -0.0098 | 80.1062
8.5 | 0.9738 | 0.01281 | -0.0049 | 76.0187
9 | 1.0056 | 0.01366 | -0.0021 | 73.6164
9.5 | 1.03 | 0.0148 | 0.0017 | 69.5946
10.5 | 1.0751 | 0.01745 | 0.0093 | 61.6103
11 | 1.1025 | 0.01866 | 0.0121 | 59.0836
11.5 | 1.1225 | 0.02023 | 0.0159 | 55.4869
12.5 | 1.1732 | 0.02312 | 0.0213 | 50.7439
13 | 1.2049 | 0.02435 | 0.0229 | 49.4825
13.5 | 1.2305 | 0.0259 | 0.0251 | 47.5097
14 | 1.2589 | 0.02737 | 0.0268 | 45.9956
14.5 | 1.2855 | 0.02899 | 0.0286 | 44.3429
15 | 1.3121 | 0.03064 | 0.0303 | 42.8231
15.5 | 1.3357 | 0.03256 | 0.032 | 41.0227
16 | 1.3569 | 0.03465 | 0.0338 | 39.1602
16.5 | 1.3753 | 0.03697 | 0.0357 | 37.2004
17 | 1.3913 | 0.03949 | 0.0378 | 35.2317
17.5 | 1.4106 | 0.04251 | 0.0382 | 33.1828
18 | 1.4447 | 0.04684 | 0.0333 | 30.8433
19 | 1.5142 | 0.0555 | 0.0234 | 27.2829
19.5 | 1.5401 | 0.06048 | 0.0192 | 25.4646

## 91. Re 7M Mach 0.10 (1)
BIGFOIL.COM POLAR EXPORT
NACA67-718 a=0.2
NACA67-718 a=0.2 |  |  |  | Cl Max: | 1.776 | at alpha= | 14 | deg
JavaFoil+Calcfoil stall+Eppler ext transition |  |  |  | L/D Max: | 127.949 | at alpha= | 7 | deg
Re: | 7000000 |  |  | Cd Min: | 0.00571 | at alpha= | 0 | deg
Mach: | 0.1 |  |  | Cl=0 at alpha= | -3.8468 | deg
|  |  |  | @ Cl=0.1, Cd= | 0.0071624
|  |  |  | @ Cl=0.4, Cd= | 0.0071244
|  |  |  | @ Cl=0.6, Cd= | 0.0061723
alpha (deg) | Cl | Cd | Cm | Cl/Cd
-19 | -0.518 | 0.15375 | -0.012 | -3.366
-18.5 | -0.535 | 0.14724 | -0.013 | -3.634
-18 | -0.552 | 0.13981 | -0.013 | -3.949
-17.5 | -0.568 | 0.13327 | -0.014 | -4.265
-17 | -0.584 | 0.12692 | -0.014 | -4.598
-16.5 | -0.598 | 0.11995 | -0.015 | -4.982
-16 | -0.61 | 0.11332 | -0.016 | -5.382
-15.5 | -0.62 | 0.10755 | -0.016 | -5.768
-15 | -0.629 | 0.10304 | -0.017 | -6.102
-14.5 | -0.635 | 0.09705 | -0.018 | -6.538
-14 | -0.638 | 0.09168 | -0.019 | -6.954
-13.5 | -0.638 | 0.08613 | -0.019 | -7.404
-13 | -0.635 | 0.08061 | -0.02 | -7.875
-12.5 | -0.628 | 0.07565 | -0.021 | -8.3
-12 | -0.617 | 0.07097 | -0.022 | -8.7
-11.5 | -0.603 | 0.06741 | -0.023 | -8.938
-11 | -0.586 | 0.06178 | -0.025 | -9.481
-10.5 | -0.564 | 0.05804 | -0.026 | -9.712
-10 | -0.541 | 0.0519 | -0.028 | -10.418
-9.5 | -0.515 | 0.04568 | -0.031 | -11.272
-9 | -0.571 | 0.00959 | -0.045 | -59.482
-8.5 | -0.528 | 0.00914 | -0.047 | -57.752
-8 | -0.48 | 0.00877 | -0.048 | -54.802
-7.5 | -0.43 | 0.008 | -0.05 | -53.766
-7 | -0.377 | 0.00774 | -0.051 | -48.636
-6.5 | -0.32 | 0.00758 | -0.052 | -42.221
-6 | -0.262 | 0.00742 | -0.054 | -35.263
-5.5 | -0.202 | 0.00731 | -0.055 | -27.669
-5 | -0.142 | 0.00723 | -0.056 | -19.617
-4.5 | -0.081 | 0.00717 | -0.057 | -11.256
-4 | -0.019 | 0.00709 | -0.059 | -2.661
-3.5 | 0.043 | 0.00709 | -0.06 | 6.126
-3 | 0.106 | 0.00717 | -0.061 | 14.799
-2.5 | 0.169 | 0.00727 | -0.063 | 23.25
-2 | 0.232 | 0.00732 | -0.064 | 31.713
-1.5 | 0.296 | 0.00734 | -0.065 | 40.246
-1 | 0.36 | 0.00748 | -0.067 | 48.152
-0.5 | 0.423 | 0.00692 | -0.068 | 61.124
0 | 0.481 | 0.00571 | -0.07 | 84.192
0.5 | 0.54 | 0.00594 | -0.071 | 90.899
1 | 0.602 | 0.00618 | -0.072 | 97.426
1.5 | 0.663 | 0.00644 | -0.074 | 102.932
2 | 0.724 | 0.00675 | -0.075 | 107.281
2.5 | 0.785 | 0.00712 | -0.077 | 110.23
3 | 0.845 | 0.00746 | -0.078 | 113.279
3.5 | 0.906 | 0.0078 | -0.079 | 116.119
4 | 0.966 | 0.00817 | -0.081 | 118.25
4.5 | 1.025 | 0.00855 | -0.082 | 119.999
5 | 1.085 | 0.00888 | -0.083 | 122.252
5.5 | 1.144 | 0.00921 | -0.085 | 124.302
6 | 1.203 | 0.00955 | -0.086 | 126.059
6.5 | 1.26 | 0.00988 | -0.087 | 127.536
7 | 1.316 | 0.01028 | -0.089 | 127.949
7.5 | 1.37 | 0.01077 | -0.09 | 127.226
8 | 1.423 | 0.01188 | -0.091 | 119.783
8.5 | 1.475 | 0.01317 | -0.093 | 111.957
9 | 1.523 | 0.01519 | -0.094 | 100.232
9.5 | 1.566 | 0.01608 | -0.095 | 97.408
10 | 1.607 | 0.01672 | -0.096 | 96.14
10.5 | 1.644 | 0.01745 | -0.098 | 94.209
11 | 1.677 | 0.01827 | -0.099 | 91.774
11.5 | 1.706 | 0.01906 | -0.1 | 89.495
12 | 1.73 | 0.01992 | -0.101 | 86.871
12.5 | 1.749 | 0.02102 | -0.103 | 83.226
13 | 1.763 | 0.02298 | -0.104 | 76.723
13.5 | 1.772 | 0.0243 | -0.105 | 72.916
14 | 1.776 | 0.02539 | -0.106 | 69.957
14.5 | 1.775 | 0.02681 | -0.107 | 66.221
15 | 1.769 | 0.02836 | -0.108 | 62.364
15.5 | 1.758 | 0.02965 | -0.109 | 59.292
16 | 1.737 | 0.03154 | -0.11 | 55.089
16.5 | 1.71 | 0.03304 | -0.112 | 51.754
17 | 1.672 | 0.0348 | -0.113 | 48.058
17.5 | 1.63 | 0.03677 | -0.114 | 44.331
18 | 1.584 | 0.03866 | -0.115 | 40.976
18.5 | 1.534 | 0.04115 | -0.116 | 37.282
19 | 1.481 | 0.04388 | -0.116 | 33.746

## 92. Re 7M Mach 0.10 (2)
BIGFOIL.COM POLAR EXPORT
NACA67-718 a=0.2
NACA67-718 a=0.2 |  |  |  | Cl Max: | 1.5525 | at alpha= | 20 | deg
XFOIL ncrit=9 |  |  |  | L/D Max: | 107.2 | at alpha= | 1.5 | deg
Re: | 7000000 |  |  | Cd Min: | 0.06804 | at alpha= | 20 | deg
Mach: | 0.1 |  |  | Cl=0 at alpha= | -5.3853 | deg
|  |  |  | @ Cl=0.1, Cd= | 0.006031
|  |  |  | @ Cl=0.4, Cd= | 0.0056312
|  |  |  | @ Cl=0.6, Cd= | 0.0058617
alpha (deg) | Cl | Cd | Cm | Cl/Cd
-20 | -1.1122 | 0.03406 | -0.1484 | -32.6541
-19.5 | -1.1199 | 0.03055 | -0.1445 | -36.6579
-19 | -1.1158 | 0.02798 | -0.1406 | -39.8785
-18.5 | -1.1109 | 0.02549 | -0.1363 | -43.5818
-18 | -1.0987 | 0.02346 | -0.1321 | -46.8329
-17.5 | -1.0817 | 0.0217 | -0.128 | -49.8479
-17 | -1.0597 | 0.02018 | -0.1242 | -52.5124
-16.5 | -1.0323 | 0.01888 | -0.121 | -54.6769
-16 | -1.0026 | 0.01768 | -0.1179 | -56.7081
-15.5 | -0.9678 | 0.01673 | -0.1153 | -57.8482
-15 | -0.9313 | 0.01579 | -0.1129 | -58.9804
-14.5 | -0.8915 | 0.01485 | -0.111 | -60.0337
-14 | -0.8492 | 0.01416 | -0.1093 | -59.9718
-13.5 | -0.8053 | 0.01336 | -0.1079 | -60.2769
-13 | -0.7591 | 0.01248 | -0.1069 | -60.8253
-12.5 | -0.7113 | 0.01189 | -0.1061 | -59.8234
-12 | -0.662 | 0.01126 | -0.1055 | -58.7922
-11.5 | -0.6121 | 0.01076 | -0.105 | -56.8866
-11 | -0.5614 | 0.01026 | -0.1046 | -54.7173
-10.5 | -0.51 | 0.00935 | -0.1045 | -54.5455
-10 | -0.4598 | 0.009 | -0.104 | -51.0889
-9.5 | -0.4096 | 0.00865 | -0.1034 | -47.3526
-9 | -0.3593 | 0.00837 | -0.1029 | -42.9271
-8.5 | -0.309 | 0.00805 | -0.1023 | -38.3851
-8 | -0.2587 | 0.00775 | -0.1017 | -33.3806
-7.5 | -0.2086 | 0.00747 | -0.1011 | -27.925
-7 | -0.1587 | 0.00718 | -0.1005 | -22.1031
-6.5 | -0.1086 | 0.00695 | -0.0998 | -15.6259
-6 | -0.0603 | 0.0067 | -0.0988 | -9
-5.5 | -0.0112 | 0.00652 | -0.098 | -1.7178
-5 | 0.0376 | 0.00628 | -0.0971 | 5.9873
-4.5 | 0.0869 | 0.00608 | -0.0963 | 14.2928
-4 | 0.135 | 0.0059 | -0.0951 | 22.8814
-3.5 | 0.1808 | 0.00575 | -0.0935 | 31.4435
-3 | 0.2265 | 0.00565 | -0.0919 | 40.0885
-2.5 | 0.2711 | 0.00559 | -0.0899 | 48.4973
-2 | 0.3204 | 0.00552 | -0.0891 | 58.0435
-1.5 | 0.3678 | 0.00555 | -0.0878 | 66.2703
-1 | 0.4114 | 0.00566 | -0.0858 | 72.6855
-0.5 | 0.4526 | 0.00579 | -0.0833 | 78.1693
0 | 0.4907 | 0.00587 | -0.0801 | 83.5945
0.5 | 0.5256 | 0.00591 | -0.0762 | 88.934
1 | 0.5446 | 0.00595 | -0.0689 | 91.5294
1.5 | 0.5092 | 0.00475 | -0.0505 | 107.2
2 | 0.5389 | 0.00508 | -0.0458 | 106.0827
2.5 | 0.572 | 0.00547 | -0.0419 | 104.5704
3 | 0.6056 | 0.00594 | -0.0382 | 101.9529
3.5 | 0.6386 | 0.00639 | -0.0344 | 99.9374
4 | 0.676 | 0.00686 | -0.0316 | 98.5423
4.5 | 0.7116 | 0.00736 | -0.0286 | 96.6848
5 | 0.7465 | 0.00789 | -0.0255 | 94.6134
5.5 | 0.7775 | 0.00854 | -0.0218 | 91.0422
6 | 0.806 | 0.00931 | -0.0177 | 86.5736
6.5 | 0.8443 | 0.00986 | -0.0156 | 85.6288
7 | 0.8796 | 0.01051 | -0.0129 | 83.6917
7.5 | 0.9068 | 0.01144 | -0.009 | 79.2657
8 | 0.941 | 0.0122 | -0.0065 | 77.1311
8.5 | 0.9752 | 0.013 | -0.004 | 75.0154
9 | 1.008 | 0.01383 | -0.0013 | 72.885
9.5 | 1.031 | 0.01504 | 0.0027 | 68.5505
10.5 | 1.076 | 0.01776 | 0.0105 | 60.5856
11 | 1.1038 | 0.01896 | 0.0133 | 58.2173
11.5 | 1.1232 | 0.02061 | 0.0172 | 54.4978
12 | 1.1501 | 0.02201 | 0.0198 | 52.2535
12.5 | 1.1738 | 0.02358 | 0.0227 | 49.7795
13 | 1.2061 | 0.02481 | 0.0243 | 48.6135
13.5 | 1.2316 | 0.02643 | 0.0266 | 46.5986
14 | 1.2578 | 0.02806 | 0.0286 | 44.8254
14.5 | 1.2871 | 0.02959 | 0.0301 | 43.4978
15 | 1.3111 | 0.03145 | 0.032 | 41.6884
15.5 | 1.3352 | 0.03343 | 0.0337 | 39.9402
16 | 1.357 | 0.03551 | 0.0356 | 38.2146
16.5 | 1.3751 | 0.03796 | 0.0375 | 36.225
17 | 1.3905 | 0.04062 | 0.0395 | 34.2319
17.5 | 1.4068 | 0.04376 | 0.0404 | 32.1481
18 | 1.4383 | 0.04834 | 0.0358 | 29.7538
18.5 | 1.4772 | 0.05259 | 0.0303 | 28.089
19 | 1.506 | 0.05737 | 0.026 | 26.2507
19.5 | 1.5301 | 0.0627 | 0.0217 | 24.4035
20 | 1.5525 | 0.06804 | 0.0176 | 22.8175

## 93. Re 7M Mach 0.25 (1)
BIGFOIL.COM POLAR EXPORT
NACA67-718 a=0.2
NACA67-718 a=0.2 |  |  |  | Cl Max: | 1.736 | at alpha= | 12.5 | deg
JavaFoil+Calcfoil stall+Eppler ext transition |  |  |  | L/D Max: | 125.361 | at alpha= | 6.5 | deg
Re: | 7000000 |  |  | Cd Min: | 0.00588 | at alpha= | 0 | deg
Mach: | 0.25 |  |  | Cl=0 at alpha= | -3.8516 | deg
|  |  |  | @ Cl=0.1, Cd= | 0.0072973
|  |  |  | @ Cl=0.4, Cd= | 0.0077097
|  |  |  | @ Cl=0.6, Cd= | 0.0062952
alpha (deg) | Cl | Cd | Cm | Cl/Cd
-16.5 | -0.275 | 0.13609 | -0.015 | -2.021
-16 | -0.326 | 0.12529 | -0.015 | -2.602
-15.5 | -0.371 | 0.11842 | -0.016 | -3.137
-15 | -0.412 | 0.11096 | -0.017 | -3.715
-14.5 | -0.449 | 0.10501 | -0.017 | -4.272
-14 | -0.48 | 0.09855 | -0.018 | -4.871
-13.5 | -0.506 | 0.09248 | -0.019 | -5.476
-13 | -0.527 | 0.08638 | -0.02 | -6.1
-12.5 | -0.541 | 0.08133 | -0.021 | -6.658
-12 | -0.549 | 0.07727 | -0.021 | -7.109
-11.5 | -0.552 | 0.07123 | -0.023 | -7.744
-11 | -0.547 | 0.06669 | -0.024 | -8.207
-10.5 | -0.536 | 0.06258 | -0.025 | -8.57
-10 | -0.52 | 0.05739 | -0.026 | -9.069
-9.5 | -0.498 | 0.05346 | -0.028 | -9.324
-9 | -0.472 | 0.04848 | -0.03 | -9.743
-8.5 | -0.446 | 0.04051 | -0.034 | -11.008
-8 | -0.484 | 0.0092 | -0.049 | -52.588
-7.5 | -0.436 | 0.0083 | -0.051 | -52.539
-7 | -0.383 | 0.008 | -0.052 | -47.898
-6.5 | -0.326 | 0.00782 | -0.054 | -41.755
-6 | -0.267 | 0.00722 | -0.055 | -37.039
-5.5 | -0.207 | 0.00748 | -0.056 | -27.651
-5 | -0.145 | 0.00739 | -0.057 | -19.64
-4.5 | -0.083 | 0.00732 | -0.059 | -11.297
-4 | -0.019 | 0.00723 | -0.06 | -2.677
-3.5 | 0.045 | 0.00722 | -0.062 | 6.168
-3 | 0.109 | 0.00731 | -0.063 | 14.903
-2.5 | 0.173 | 0.00741 | -0.064 | 23.415
-2 | 0.238 | 0.00746 | -0.066 | 31.94
-1.5 | 0.303 | 0.00748 | -0.067 | 40.556
-1 | 0.37 | 0.00763 | -0.068 | 48.457
-0.5 | 0.434 | 0.0078 | -0.07 | 55.707
0 | 0.494 | 0.00588 | -0.072 | 83.98
0.5 | 0.554 | 0.00612 | -0.073 | 90.532
1 | 0.617 | 0.00636 | -0.074 | 97.002
1.5 | 0.68 | 0.00663 | -0.076 | 102.555
2 | 0.743 | 0.00699 | -0.077 | 106.209
2.5 | 0.805 | 0.00736 | -0.079 | 109.426
3 | 0.867 | 0.00773 | -0.08 | 112.116
3.5 | 0.929 | 0.0081 | -0.081 | 114.752
4 | 0.991 | 0.00848 | -0.083 | 116.792
4.5 | 1.052 | 0.00888 | -0.084 | 118.399
5 | 1.113 | 0.00926 | -0.086 | 120.169
5.5 | 1.174 | 0.00961 | -0.087 | 122.142
6 | 1.234 | 0.00994 | -0.088 | 124.121
6.5 | 1.292 | 0.0103 | -0.09 | 125.361
7 | 1.348 | 0.0108 | -0.091 | 124.901
7.5 | 1.404 | 0.01132 | -0.092 | 123.988
8 | 1.457 | 0.01277 | -0.094 | 114.09
8.5 | 1.509 | 0.01389 | -0.095 | 108.627
9 | 1.555 | 0.0163 | -0.096 | 95.433
9.5 | 1.597 | 0.01708 | -0.098 | 93.545
10 | 1.635 | 0.01782 | -0.099 | 91.767
10.5 | 1.668 | 0.01869 | -0.1 | 89.244
11 | 1.695 | 0.01961 | -0.102 | 86.422
11.5 | 1.716 | 0.02056 | -0.103 | 83.457
12 | 1.73 | 0.02171 | -0.104 | 79.688
12.5 | 1.736 | 0.02405 | -0.105 | 72.186
13 | 1.735 | 0.02541 | -0.106 | 68.299
13.5 | 1.726 | 0.02698 | -0.108 | 63.983
14 | 1.71 | 0.02857 | -0.109 | 59.832
14.5 | 1.685 | 0.03011 | -0.11 | 55.942
15 | 1.651 | 0.03184 | -0.111 | 51.858
15.5 | 1.609 | 0.03427 | -0.112 | 46.947
16 | 1.552 | 0.0367 | -0.113 | 42.285
16.5 | 1.483 | 0.03891 | -0.114 | 38.102
17 | 1.396 | 0.04192 | -0.115 | 33.301
17.5 | 1.301 | 0.04538 | -0.116 | 28.664

## 94. Re 7M Mach 0.25 (2)
BIGFOIL.COM POLAR EXPORT
NACA67-718 a=0.2
NACA67-718 a=0.2 |  |  |  | Cl Max: | 1.4862 | at alpha= | 20 | deg
XFOIL ncrit=9 |  |  |  | L/D Max: | 94.9458 | at alpha= | 2 | deg
Re: | 7000000 |  |  | Cd Min: | 0.16166 | at alpha= | -20 | deg
Mach: | 0.25 |  |  | Cl=0 at alpha= | -5.5697 | deg
|  |  |  | @ Cl=0.1, Cd= | 0.0062599
|  |  |  | @ Cl=0.4, Cd= | 0.0056392
|  |  |  | @ Cl=0.6, Cd= | 0.0064983
alpha (deg) | Cl | Cd | Cm | Cl/Cd
-20 | -0.2875 | 0.16166 | -0.0987 | -1.7784
-19.5 | -0.2764 | 0.15477 | -0.1029 | -1.7859
-19 | -0.2644 | 0.14809 | -0.1071 | -1.7854
-18.5 | -0.2557 | 0.14085 | -0.1114 | -1.8154
-18 | -0.2522 | 0.13268 | -0.116 | -1.9008
-17.5 | -0.247 | 0.12503 | -0.1203 | -1.9755
-17 | -0.2523 | 0.11574 | -0.1253 | -2.1799
-16.5 | -0.2615 | 0.10613 | -0.1305 | -2.464
-16 | -0.7519 | 0.03849 | -0.159 | -19.5349
-15.5 | -0.8701 | 0.02756 | -0.1462 | -31.5711
-15 | -0.8972 | 0.02271 | -0.1371 | -39.5068
-14.5 | -0.889 | 0.01979 | -0.1307 | -44.9217
-14 | -0.8638 | 0.01769 | -0.1259 | -48.8298
-13.5 | -0.8289 | 0.01604 | -0.1222 | -51.6771
-13 | -0.7861 | 0.01479 | -0.1194 | -53.1508
-12.5 | -0.7388 | 0.01366 | -0.1174 | -54.0849
-12 | -0.6874 | 0.01255 | -0.116 | -54.7729
-11.5 | -0.6338 | 0.01171 | -0.1149 | -54.1247
-11 | -0.579 | 0.01101 | -0.1141 | -52.5886
-10.5 | -0.5238 | 0.01042 | -0.1134 | -50.2687
-10 | -0.4687 | 0.00992 | -0.1128 | -47.248
-9.5 | -0.4123 | 0.00909 | -0.1125 | -45.3575
-9 | -0.3591 | 0.0087 | -0.1117 | -41.2759
-8.5 | -0.3055 | 0.00838 | -0.1109 | -36.4558
-8 | -0.2526 | 0.00802 | -0.11 | -31.4963
-7.5 | -0.1992 | 0.00772 | -0.1093 | -25.8031
-7 | -0.1463 | 0.00743 | -0.1086 | -19.6904
-6.5 | -0.0947 | 0.00714 | -0.1076 | -13.2633
-6 | -0.0438 | 0.0069 | -0.1066 | -6.3478
-5.5 | 0.0071 | 0.00668 | -0.1055 | 1.0629
-5 | 0.0585 | 0.00644 | -0.1046 | 9.0839
-4.5 | 0.1092 | 0.00622 | -0.1037 | 17.5563
-4 | 0.1602 | 0.00604 | -0.1027 | 26.5232
-3.5 | 0.2082 | 0.00586 | -0.1012 | 35.529
-3 | 0.2581 | 0.0057 | -0.1 | 45.2807
-2.5 | 0.3035 | 0.0056 | -0.0979 | 54.1964
-2 | 0.3449 | 0.00557 | -0.0948 | 61.921
-1.5 | 0.3907 | 0.00561 | -0.0928 | 69.6435
-1 | 0.4321 | 0.00574 | -0.0899 | 75.2787
-0.5 | 0.4707 | 0.0059 | -0.0865 | 79.7797
0 | 0.5046 | 0.00603 | -0.082 | 83.6816
0.5 | 0.5287 | 0.00611 | -0.0754 | 86.5303
1 | 0.5253 | 0.00628 | -0.0628 | 83.6465
1.5 | 0.5363 | 0.00625 | -0.0539 | 85.808
2 | 0.526 | 0.00554 | -0.0409 | 94.9458
2.5 | 0.5589 | 0.00601 | -0.0367 | 92.995
3 | 0.5973 | 0.00646 | -0.0337 | 92.4613
3.5 | 0.6325 | 0.00696 | -0.0301 | 90.8764
4 | 0.669 | 0.00747 | -0.0268 | 89.5582
4.5 | 0.7055 | 0.00805 | -0.0237 | 87.6398
5 | 0.7443 | 0.00856 | -0.021 | 86.9509
5.5 | 0.7775 | 0.00925 | -0.0174 | 84.0541
6 | 0.8082 | 0.01004 | -0.0135 | 80.498
6.5 | 0.8453 | 0.01071 | -0.0108 | 78.9262
7 | 0.8853 | 0.01131 | -0.0087 | 78.2759
7.5 | 0.9114 | 0.01237 | -0.0043 | 73.6783
8 | 0.9479 | 0.01315 | -0.0017 | 72.0837
8.5 | 0.9821 | 0.01405 | 0.0011 | 69.9004
9 | 1.0178 | 0.01492 | 0.0036 | 68.2172
9.5 | 1.0398 | 0.01628 | 0.0081 | 63.8698
10 | 1.0657 | 0.01759 | 0.0119 | 60.5856
10.5 | 1.0823 | 0.01937 | 0.0167 | 55.8751
11.5 | 1.1258 | 0.02279 | 0.0244 | 49.3989
12 | 1.1524 | 0.0244 | 0.0272 | 47.2295
12.5 | 1.1767 | 0.02621 | 0.0302 | 44.8951
13 | 1.207 | 0.02778 | 0.0323 | 43.4485
13.5 | 1.2353 | 0.02954 | 0.0345 | 41.8179
14 | 1.2596 | 0.03156 | 0.0369 | 39.9113
14.5 | 1.2876 | 0.03352 | 0.0386 | 38.4129
15 | 1.3088 | 0.0359 | 0.0409 | 36.4568
15.5 | 1.3334 | 0.0382 | 0.0426 | 34.9058
16 | 1.3504 | 0.04108 | 0.0448 | 32.8724
16.5 | 1.3632 | 0.04442 | 0.0468 | 30.6889
17 | 1.3748 | 0.04787 | 0.0487 | 28.7194
17.5 | 1.3812 | 0.05182 | 0.0507 | 26.6538
18 | 1.4007 | 0.05672 | 0.0485 | 24.695
18.5 | 1.4294 | 0.06235 | 0.0435 | 22.9254
19 | 1.4525 | 0.06837 | 0.0388 | 21.2447
19.5 | 1.4741 | 0.07451 | 0.0342 | 19.7839
20 | 1.4862 | 0.08161 | 0.0297 | 18.211

## 95. Re 7M Mach 0.50 (1)
BIGFOIL.COM POLAR EXPORT
NACA67-718 a=0.2
NACA67-718 a=0.2 |  |  |  | Cl Max: | 1.676 | at alpha= | 9.5 | deg
JavaFoil+Calcfoil stall+Eppler ext transition |  |  |  | L/D Max: | 114.121 | at alpha= | 6 | deg
Re: | 7000000 |  |  | Cd Min: | 0.00694 | at alpha= | 0.5 | deg
Mach: | 0.5 |  |  | Cl=0 at alpha= | -3.85 | deg
|  |  |  | @ Cl=0.1, Cd= | 0.0079296
|  |  |  | @ Cl=0.4, Cd= | 0.0083148
|  |  |  | @ Cl=0.6, Cd= | 0.0074103
alpha (deg) | Cl | Cd | Cm | Cl/Cd
-20 | -0.923 | 0.15529 | -0.014 | -5.945
-19.5 | -0.895 | 0.14932 | -0.014 | -5.996
-19 | -0.868 | 0.14952 | -0.015 | -5.806
-18.5 | -0.84 | 0.13969 | -0.016 | -6.013
-18 | -0.811 | 0.13519 | -0.016 | -5.998
-17.5 | -0.78 | 0.14343 | -0.016 | -5.44
-17 | -0.753 | 0.12622 | -0.017 | -5.964
-16.5 | -0.725 | 0.12241 | -0.018 | -5.919
-16 | -0.697 | 0.11586 | -0.018 | -6.012
-15.5 | -0.668 | 0.11553 | -0.019 | -5.784
-15 | -0.64 | 0.11213 | -0.02 | -5.706
-14.5 | -0.611 | 0.10667 | -0.02 | -5.727
-14 | -0.582 | 0.09944 | -0.02 | -5.851
-13.5 | -0.554 | 0.0919 | -0.021 | -6.024
-13 | -0.525 | 0.08644 | -0.022 | -6.075
-12.5 | -0.497 | 0.08 | -0.023 | -6.211
-12 | -0.468 | 0.07452 | -0.024 | -6.287
-11.5 | -0.439 | 0.07723 | -0.024 | -5.689
-11 | -0.41 | 0.08169 | -0.024 | -5.019
-10.5 | -0.382 | 0.07097 | -0.025 | -5.376
-10 | -0.353 | 0.06428 | -0.026 | -5.494
-9.5 | -0.325 | 0.05991 | -0.026 | -5.419
-9 | -0.295 | 0.0656 | -0.025 | -4.499
-8.5 | -0.267 | 0.06359 | -0.026 | -4.193
-8 | -0.238 | 0.0581 | -0.027 | -4.098
-7.5 | -0.318 | 0.05067 | -0.03 | -6.279
-7 | -0.316 | 0.0448 | -0.032 | -7.052
-6.5 | -0.282 | 0.04028 | -0.035 | -6.989
-6 | -0.285 | 0.00852 | -0.061 | -33.479
-5.5 | -0.224 | 0.00836 | -0.062 | -26.762
-5 | -0.159 | 0.00816 | -0.064 | -19.427
-4.5 | -0.091 | 0.00804 | -0.065 | -11.3
-4 | -0.021 | 0.00792 | -0.067 | -2.697
-3.5 | 0.049 | 0.00788 | -0.068 | 6.261
-3 | 0.121 | 0.00795 | -0.07 | 15.197
-2.5 | 0.193 | 0.00804 | -0.071 | 23.949
-2 | 0.265 | 0.00811 | -0.073 | 32.652
-1.5 | 0.337 | 0.00813 | -0.074 | 41.491
-1 | 0.412 | 0.00835 | -0.076 | 49.263
-0.5 | 0.484 | 0.00856 | -0.077 | 56.5
0 | 0.55 | 0.00888 | -0.079 | 61.916
0.5 | 0.616 | 0.00694 | -0.081 | 88.777
1 | 0.686 | 0.00727 | -0.083 | 94.389
1.5 | 0.756 | 0.00764 | -0.084 | 98.897
2 | 0.825 | 0.00813 | -0.086 | 101.526
2.5 | 0.894 | 0.0086 | -0.087 | 103.982
3 | 0.963 | 0.009 | -0.089 | 107.018
3.5 | 1.031 | 0.00946 | -0.091 | 108.984
4 | 1.099 | 0.01 | -0.092 | 109.889
4.5 | 1.167 | 0.01049 | -0.094 | 111.236
5 | 1.234 | 0.01098 | -0.095 | 112.311
5.5 | 1.3 | 0.01146 | -0.097 | 113.398
6 | 1.366 | 0.01197 | -0.098 | 114.121
6.5 | 1.427 | 0.0126 | -0.1 | 113.222
7 | 1.485 | 0.01334 | -0.101 | 111.331
7.5 | 1.539 | 0.01527 | -0.103 | 100.798
8 | 1.589 | 0.01853 | -0.104 | 85.769
8.5 | 1.635 | 0.0205 | -0.106 | 79.753
9 | 1.668 | 0.02175 | -0.107 | 76.696
9.5 | 1.676 | 0.02322 | -0.108 | 72.197
10 | 1.653 | 0.02491 | -0.11 | 66.369
10.5 | 1.565 | 0.0288 | -0.111 | 54.336
11 | 0.997 | 0.03251 | -0.112 | 30.661
11.5 | 1.027 | 0.03586 | -0.113 | 28.647
12 | 1.057 | 0.0379 | -0.115 | 27.886
12.5 | 1.09 | 0.03784 | -0.116 | 28.803
13 | 1.117 | 0.04289 | -0.117 | 26.047
13.5 | 1.137 | 0.05052 | -0.117 | 22.498
14 | 1.179 | 0.04585 | -0.12 | 25.709
14.5 | 1.205 | 0.05125 | -0.12 | 23.504

## 96. Re 7M Mach 0.50 (2)
BIGFOIL.COM POLAR EXPORT
NACA67-718 a=0.2
NACA67-718 a=0.2 |  |  |  | Cl Max: | 1.3097 | at alpha= | 16.5 | deg
XFOIL ncrit=9 |  |  |  | L/D Max: | 87.6115 | at alpha= | -1 | deg
Re: | 7000000 |  |  | Cd Min: | 0.13699 | at alpha= | 20 | deg
Mach: | 0.5 |  |  | Cl=0 at alpha= | -6.1866 | deg
|  |  |  | @ Cl=0.1, Cd= | 0.0074679
|  |  |  | @ Cl=0.4, Cd= | 0.0062333
|  |  |  | @ Cl=0.6, Cd= | 0.0099713
alpha (deg) | Cl | Cd | Cm | Cl/Cd
-14 | -0.0544 | 0.09856 | -0.1617 | -0.55195
-13.5 | -0.0556 | 0.09035 | -0.1662 | -0.61538
-13 | -0.0647 | 0.08156 | -0.1709 | -0.79328
-12.5 | -0.0739 | 0.07327 | -0.1753 | -1.0086
-12 | -0.1058 | 0.06269 | -0.1813 | -1.6877
-11.5 | -0.1594 | 0.05092 | -0.1889 | -3.1304
-11 | -0.2327 | 0.04201 | -0.1863 | -5.5392
-10.5 | -0.2892 | 0.03581 | -0.1779 | -8.076
-10 | -0.3811 | 0.02788 | -0.1634 | -13.6693
-9 | -0.3961 | 0.01096 | -0.1505 | -36.1405
-8.5 | -0.3131 | 0.00993 | -0.1491 | -31.5307
-8 | -0.2403 | 0.0094 | -0.147 | -25.5638
-7.5 | -0.1707 | 0.00893 | -0.1452 | -19.1153
-7 | -0.1035 | 0.00853 | -0.1434 | -12.1336
-6.5 | -0.0388 | 0.00816 | -0.1417 | -4.7549
-6 | 0.0231 | 0.00784 | -0.1398 | 2.9464
-5.5 | 0.0851 | 0.00755 | -0.1383 | 11.2715
-5 | 0.145 | 0.00722 | -0.1366 | 20.0831
-4.5 | 0.2041 | 0.00695 | -0.1351 | 29.3669
-4 | 0.2627 | 0.00672 | -0.1336 | 39.0923
-3.5 | 0.3206 | 0.00651 | -0.1321 | 49.2473
-3 | 0.3772 | 0.00629 | -0.1305 | 59.9682
-2.5 | 0.4335 | 0.00615 | -0.1289 | 70.4878
-2 | 0.484 | 0.00603 | -0.1263 | 80.2653
-1.5 | 0.5257 | 0.00611 | -0.1218 | 86.0393
-1 | 0.5502 | 0.00628 | -0.1137 | 87.6115
-0.5 | 0.485 | 0.00667 | -0.0861 | 72.7136
0 | 0.4596 | 0.00733 | -0.0678 | 62.7012
0.5 | 0.4621 | 0.00802 | -0.0558 | 57.6185
1 | 0.4843 | 0.00855 | -0.048 | 56.6433
1.5 | 0.5049 | 0.00914 | -0.04 | 55.2407
2 | 0.5358 | 0.00956 | -0.0341 | 56.046
2.5 | 0.521 | 0.00855 | -0.0192 | 60.9357
3 | 0.5556 | 0.00925 | -0.0142 | 60.0649
3.5 | 0.5974 | 0.00993 | -0.0107 | 60.1611
4 | 0.6408 | 0.01062 | -0.0075 | 60.339
4.5 | 0.6858 | 0.01124 | -0.0046 | 61.0142
5 | 0.7287 | 0.01204 | -0.0014 | 60.5233
5.5 | 0.7756 | 0.01274 | 0.0011 | 60.8791
6 | 0.82 | 0.0135 | 0.004 | 60.7407
6.5 | 0.858 | 0.01452 | 0.0079 | 59.0909
7 | 0.9008 | 0.01542 | 0.011 | 58.4176
7.5 | 0.9411 | 0.01648 | 0.0144 | 57.1056
8 | 0.9844 | 0.01748 | 0.0174 | 56.3158
8.5 | 1.0215 | 0.01878 | 0.0212 | 54.393
9 | 1.0596 | 0.02011 | 0.0248 | 52.6902
9.5 | 1.0856 | 0.02199 | 0.0297 | 49.3679
10.5 | 1.1192 | 0.02693 | 0.0409 | 41.5596
11 | 1.1302 | 0.02997 | 0.0464 | 37.711
11.5 | 1.1408 | 0.03329 | 0.0513 | 34.2685
12 | 1.1615 | 0.03635 | 0.055 | 31.9532
12.5 | 1.1781 | 0.03981 | 0.0586 | 29.5931
13 | 1.2055 | 0.0428 | 0.0612 | 28.1659
13.5 | 1.2297 | 0.04619 | 0.0636 | 26.6226
14 | 1.2483 | 0.05005 | 0.066 | 24.9411
14.5 | 1.272 | 0.0538 | 0.0679 | 23.6431
15 | 1.2848 | 0.05855 | 0.0695 | 21.9436
15.5 | 1.3016 | 0.06313 | 0.0708 | 20.6178
16.5 | 1.3097 | 0.07518 | 0.0717 | 17.4209
17 | 1.3087 | 0.08203 | 0.0713 | 15.9539
17.5 | 1.307 | 0.08927 | 0.0701 | 14.641
18 | 1.3019 | 0.09714 | 0.0683 | 13.4023
18.5 | 1.2874 | 0.10609 | 0.0656 | 12.135
19 | 1.268 | 0.11589 | 0.0618 | 10.9414
20 | 1.2211 | 0.13699 | 0.0521 | 8.9138

## 97. Re 8M Mach 0.00 (1)
BIGFOIL.COM POLAR EXPORT
NACA67-718 a=0.2
NACA67-718 a=0.2 |  |  |  | Cl Max: | 1.786 | at alpha= | 14.5 | deg
JavaFoil+Calcfoil stall+Eppler ext transition |  |  |  | L/D Max: | 129.923 | at alpha= | 6.5 | deg
Re: | 8000000 |  |  | Cd Min: | 0.00588 | at alpha= | 0.5 | deg
Mach: | 0 |  |  | Cl=0 at alpha= | -3.8468 | deg
|  |  |  | @ Cl=0.1, Cd= | 0.0071843
|  |  |  | @ Cl=0.4, Cd= | 0.0068667
|  |  |  | @ Cl=0.6, Cd= | 0.0061444
alpha (deg) | Cl | Cd | Cm | Cl/Cd
-19.5 | -0.552 | 0.15782 | -0.012 | -3.496
-19 | -0.567 | 0.15061 | -0.012 | -3.764
-18.5 | -0.582 | 0.14352 | -0.013 | -4.053
-18 | -0.596 | 0.13621 | -0.013 | -4.372
-17.5 | -0.609 | 0.12974 | -0.014 | -4.693
-17 | -0.621 | 0.12441 | -0.015 | -4.99
-16.5 | -0.632 | 0.11789 | -0.015 | -5.357
-16 | -0.641 | 0.11228 | -0.016 | -5.706
-15.5 | -0.648 | 0.10577 | -0.017 | -6.126
-15 | -0.653 | 0.10026 | -0.017 | -6.512
-14.5 | -0.656 | 0.09508 | -0.018 | -6.898
-14 | -0.656 | 0.08949 | -0.019 | -7.331
-13.5 | -0.654 | 0.08366 | -0.02 | -7.814
-13 | -0.648 | 0.07904 | -0.021 | -8.195
-12.5 | -0.639 | 0.07411 | -0.022 | -8.616
-12 | -0.627 | 0.06903 | -0.023 | -9.076
-11.5 | -0.61 | 0.06543 | -0.024 | -9.319
-11 | -0.592 | 0.05984 | -0.025 | -9.886
-10.5 | -0.568 | 0.05609 | -0.026 | -10.127
-10 | -0.545 | 0.04938 | -0.029 | -11.039
-9.5 | -0.609 | 0.00996 | -0.044 | -61.174
-9 | -0.571 | 0.00925 | -0.045 | -61.81
-8.5 | -0.527 | 0.00884 | -0.047 | -59.656
-8 | -0.48 | 0.00805 | -0.048 | -59.605
-7.5 | -0.429 | 0.00779 | -0.049 | -55.062
-7 | -0.375 | 0.00759 | -0.051 | -49.445
-6.5 | -0.319 | 0.00744 | -0.052 | -42.887
-6 | -0.261 | 0.00702 | -0.053 | -37.152
-5.5 | -0.201 | 0.00724 | -0.055 | -27.818
-5 | -0.141 | 0.00716 | -0.056 | -19.745
-4.5 | -0.08 | 0.0071 | -0.057 | -11.313
-4 | -0.019 | 0.00704 | -0.058 | -2.669
-3.5 | 0.043 | 0.00713 | -0.06 | 6.07
-3 | 0.106 | 0.00719 | -0.061 | 14.707
-2.5 | 0.168 | 0.00722 | -0.062 | 23.314
-2 | 0.231 | 0.00725 | -0.064 | 31.897
-1.5 | 0.294 | 0.00663 | -0.065 | 44.381
-1 | 0.358 | 0.0068 | -0.067 | 52.731
-0.5 | 0.421 | 0.0069 | -0.068 | 61.074
0 | 0.479 | 0.00711 | -0.069 | 67.306
0.5 | 0.538 | 0.00588 | -0.071 | 91.454
1 | 0.599 | 0.00614 | -0.072 | 97.59
1.5 | 0.66 | 0.00641 | -0.074 | 102.971
2 | 0.721 | 0.00673 | -0.075 | 107.106
2.5 | 0.781 | 0.00707 | -0.076 | 110.531
3 | 0.841 | 0.00738 | -0.078 | 113.968
3.5 | 0.901 | 0.00771 | -0.079 | 116.962
4 | 0.961 | 0.00806 | -0.08 | 119.266
4.5 | 1.021 | 0.00838 | -0.082 | 121.838
5 | 1.08 | 0.0087 | -0.083 | 124.188
5.5 | 1.139 | 0.00901 | -0.084 | 126.458
6 | 1.198 | 0.0093 | -0.086 | 128.844
6.5 | 1.255 | 0.00966 | -0.087 | 129.923
7 | 1.31 | 0.0101 | -0.088 | 129.761
7.5 | 1.365 | 0.01075 | -0.09 | 126.876
8 | 1.417 | 0.01208 | -0.091 | 117.34
8.5 | 1.469 | 0.01287 | -0.092 | 114.202
9 | 1.517 | 0.01473 | -0.093 | 102.967
9.5 | 1.561 | 0.01557 | -0.095 | 100.246
10 | 1.602 | 0.01626 | -0.096 | 98.536
10.5 | 1.64 | 0.01686 | -0.097 | 97.251
11 | 1.674 | 0.01765 | -0.099 | 94.828
11.5 | 1.704 | 0.01839 | -0.1 | 92.658
12 | 1.729 | 0.01919 | -0.101 | 90.094
12.5 | 1.751 | 0.02023 | -0.102 | 86.546
13 | 1.766 | 0.02207 | -0.103 | 80.002
13.5 | 1.777 | 0.02331 | -0.105 | 76.255
14 | 1.784 | 0.02436 | -0.106 | 73.25
14.5 | 1.786 | 0.02566 | -0.107 | 69.617
15 | 1.784 | 0.02719 | -0.108 | 65.591
15.5 | 1.776 | 0.02858 | -0.109 | 62.142
16 | 1.76 | 0.0302 | -0.11 | 58.28
16.5 | 1.737 | 0.03152 | -0.111 | 55.123
17 | 1.705 | 0.03305 | -0.112 | 51.597
17.5 | 1.669 | 0.03494 | -0.113 | 47.765
18 | 1.628 | 0.03696 | -0.114 | 44.056
18.5 | 1.585 | 0.03886 | -0.115 | 40.781
19 | 1.538 | 0.04144 | -0.116 | 37.109
19.5 | 1.489 | 0.04404 | -0.117 | 33.814

## 98. Re 8M Mach 0.00 (2)
BIGFOIL.COM POLAR EXPORT
NACA67-718 a=0.2
NACA67-718 a=0.2 |  |  |  | Cl Max: | 1.5677 | at alpha= | 20 | deg
XFOIL ncrit=9 |  |  |  | L/D Max: | 108.153 | at alpha= | 2 | deg
Re: | 8000000 |  |  | Cd Min: | 0.06337 | at alpha= | 20 | deg
Mach: | 0 |  |  | Cl=0 at alpha= | -5.301 | deg
|  |  |  | @ Cl=0.1, Cd= | 0.0058031
|  |  |  | @ Cl=0.4, Cd= | 0.005647
|  |  |  | @ Cl=0.6, Cd= | 0.00569
alpha (deg) | Cl | Cd | Cm | Cl/Cd
-20 | -1.195 | 0.02752 | -0.1377 | -43.423
-19.5 | -1.1827 | 0.02555 | -0.1344 | -46.2896
-19 | -1.1626 | 0.02407 | -0.1314 | -48.3008
-18.5 | -1.1478 | 0.02227 | -0.1275 | -51.5402
-18 | -1.1274 | 0.02078 | -0.124 | -54.2541
-17.5 | -1.1025 | 0.01949 | -0.1208 | -56.5675
-17 | -1.0747 | 0.01829 | -0.1178 | -58.7589
-16.5 | -1.0438 | 0.01728 | -0.1151 | -60.4051
-16 | -1.0091 | 0.01637 | -0.1128 | -61.6432
-15.5 | -0.9724 | 0.01554 | -0.1107 | -62.574
-15 | -0.9333 | 0.01475 | -0.1089 | -63.2746
-14.5 | -0.8922 | 0.01395 | -0.1074 | -63.957
-14 | -0.8495 | 0.01336 | -0.106 | -63.5853
-13.5 | -0.8052 | 0.01269 | -0.1048 | -63.4515
-13 | -0.7589 | 0.01194 | -0.104 | -63.5595
-12.5 | -0.7113 | 0.01141 | -0.1034 | -62.3401
-12 | -0.6625 | 0.01083 | -0.1029 | -61.1727
-11 | -0.5635 | 0.00991 | -0.1021 | -56.8618
-10.5 | -0.5134 | 0.00903 | -0.1019 | -56.8549
-10 | -0.4635 | 0.00873 | -0.1014 | -53.0928
-9.5 | -0.4143 | 0.00839 | -0.1009 | -49.3802
-9 | -0.364 | 0.00809 | -0.1004 | -44.9938
-8.5 | -0.3143 | 0.00778 | -0.0999 | -40.3985
-8 | -0.2648 | 0.00747 | -0.0993 | -35.4485
-7.5 | -0.2145 | 0.00722 | -0.0989 | -29.7091
-7 | -0.1653 | 0.00695 | -0.0982 | -23.7842
-6.5 | -0.1167 | 0.00672 | -0.0973 | -17.3661
-6 | -0.0686 | 0.0065 | -0.0964 | -10.5538
-5.5 | -0.0193 | 0.00628 | -0.0957 | -3.0732
-5 | 0.0292 | 0.00606 | -0.0948 | 4.8185
-4.5 | 0.0773 | 0.00587 | -0.0938 | 13.1687
-4 | 0.1248 | 0.00573 | -0.0926 | 21.7801
-3.5 | 0.1692 | 0.00559 | -0.0907 | 30.2683
-3 | 0.214 | 0.00552 | -0.0889 | 38.7681
-2.5 | 0.2635 | 0.00545 | -0.0881 | 48.3486
-2 | 0.3118 | 0.00543 | -0.0871 | 57.4217
-1.5 | 0.3578 | 0.00553 | -0.0857 | 64.7016
-1 | 0.4011 | 0.00565 | -0.0837 | 70.9912
-0.5 | 0.4443 | 0.00576 | -0.0816 | 77.1354
0 | 0.4828 | 0.00587 | -0.0786 | 82.2487
0.5 | 0.52 | 0.00589 | -0.0753 | 88.2852
1 | 0.5417 | 0.00594 | -0.0686 | 91.1953
1.5 | 0.5341 | 0.00557 | -0.0559 | 95.8887
2 | 0.5386 | 0.00498 | -0.0461 | 108.1526
2.5 | 0.5732 | 0.00533 | -0.0426 | 107.5422
3 | 0.6067 | 0.00578 | -0.0389 | 104.9654
3.5 | 0.6411 | 0.00622 | -0.0355 | 103.0707
4 | 0.6756 | 0.00669 | -0.0322 | 100.9865
4.5 | 0.7118 | 0.00719 | -0.0293 | 98.9986
5 | 0.7467 | 0.00773 | -0.0262 | 96.5977
5.5 | 0.7761 | 0.0084 | -0.0223 | 92.3929
6 | 0.8092 | 0.00902 | -0.0191 | 89.7118
6.5 | 0.8439 | 0.00964 | -0.0164 | 87.5415
7 | 0.8793 | 0.01027 | -0.0138 | 85.6183
7.5 | 0.9066 | 0.01117 | -0.01 | 81.1638
8 | 0.9401 | 0.01192 | -0.0073 | 78.8674
8.5 | 0.9748 | 0.01267 | -0.005 | 76.9376
9 | 1.0048 | 0.01361 | -0.002 | 73.8281
9.5 | 1.0281 | 0.0148 | 0.002 | 69.4662
10 | 1.0531 | 0.01598 | 0.0056 | 65.9011
10.5 | 1.0756 | 0.01733 | 0.0093 | 62.0658
11 | 1.1045 | 0.0185 | 0.0119 | 59.7027
11.5 | 1.1257 | 0.02001 | 0.0155 | 56.2569
12 | 1.1544 | 0.02127 | 0.0179 | 54.2736
12.5 | 1.1802 | 0.02272 | 0.0204 | 51.9454
13 | 1.2117 | 0.02389 | 0.0221 | 50.72
13.5 | 1.2408 | 0.02528 | 0.0239 | 49.0823
14 | 1.2666 | 0.02685 | 0.026 | 47.1732
14.5 | 1.2953 | 0.02834 | 0.0276 | 45.7057
15 | 1.3212 | 0.03001 | 0.0293 | 44.0253
15.5 | 1.3457 | 0.03184 | 0.031 | 42.2644
16 | 1.3656 | 0.03403 | 0.033 | 40.1293
16.5 | 1.3839 | 0.03636 | 0.0349 | 38.0611
17 | 1.4041 | 0.03858 | 0.0366 | 36.3945
17.5 | 1.4155 | 0.04144 | 0.0389 | 34.1578
18 | 1.4369 | 0.04543 | 0.0371 | 31.6289
18.5 | 1.4795 | 0.04919 | 0.0315 | 30.0773
19 | 1.5113 | 0.05373 | 0.0268 | 28.1277
19.5 | 1.5415 | 0.0584 | 0.0221 | 26.3955
20 | 1.5677 | 0.06337 | 0.0177 | 24.7388

## 99. Re 8M Mach 0.10 (1)
BIGFOIL.COM POLAR EXPORT
NACA67-718 a=0.2
NACA67-718 a=0.2 |  |  |  | Cl Max: | 1.777 | at alpha= | 14 | deg
JavaFoil+Calcfoil stall+Eppler ext transition |  |  |  | L/D Max: | 129.251 | at alpha= | 6.5 | deg
Re: | 8000000 |  |  | Cd Min: | 0.00593 | at alpha= | 0.5 | deg
Mach: | 0.1 |  |  | Cl=0 at alpha= | -3.8468 | deg
|  |  |  | @ Cl=0.1, Cd= | 0.0072224
|  |  |  | @ Cl=0.4, Cd= | 0.0068835
|  |  |  | @ Cl=0.6, Cd= | 0.0061526
alpha (deg) | Cl | Cd | Cm | Cl/Cd
-19 | -0.518 | 0.15439 | -0.012 | -3.354
-18.5 | -0.535 | 0.14555 | -0.013 | -3.677
-18 | -0.552 | 0.13827 | -0.013 | -3.993
-17.5 | -0.569 | 0.13165 | -0.014 | -4.319
-17 | -0.584 | 0.12556 | -0.015 | -4.649
-16.5 | -0.598 | 0.11874 | -0.015 | -5.033
-16 | -0.61 | 0.1137 | -0.016 | -5.366
-15.5 | -0.621 | 0.10787 | -0.017 | -5.754
-15 | -0.629 | 0.10204 | -0.017 | -6.163
-14.5 | -0.635 | 0.09617 | -0.018 | -6.599
-14 | -0.638 | 0.09075 | -0.019 | -7.028
-13.5 | -0.638 | 0.08527 | -0.02 | -7.481
-13 | -0.635 | 0.07983 | -0.021 | -7.955
-12.5 | -0.628 | 0.07521 | -0.022 | -8.354
-12 | -0.618 | 0.07029 | -0.023 | -8.793
-11.5 | -0.603 | 0.06673 | -0.023 | -9.038
-11 | -0.587 | 0.06093 | -0.025 | -9.627
-10.5 | -0.564 | 0.05724 | -0.026 | -9.861
-10 | -0.542 | 0.05095 | -0.029 | -10.633
-9.5 | -0.517 | 0.04377 | -0.031 | -11.822
-9 | -0.571 | 0.00934 | -0.046 | -61.155
-8.5 | -0.528 | 0.00891 | -0.047 | -59.275
-8 | -0.481 | 0.00855 | -0.048 | -56.211
-7.5 | -0.43 | 0.00785 | -0.05 | -54.841
-7 | -0.377 | 0.00764 | -0.051 | -49.314
-6.5 | -0.32 | 0.00748 | -0.052 | -42.787
-6 | -0.262 | 0.00705 | -0.054 | -37.158
-5.5 | -0.202 | 0.00728 | -0.055 | -27.777
-5 | -0.142 | 0.00718 | -0.056 | -19.754
-4.5 | -0.081 | 0.00712 | -0.057 | -11.337
-4 | -0.019 | 0.00708 | -0.059 | -2.667
-3.5 | 0.043 | 0.00715 | -0.06 | 6.078
-3 | 0.106 | 0.00723 | -0.061 | 14.694
-2.5 | 0.169 | 0.00724 | -0.063 | 23.372
-2 | 0.232 | 0.00726 | -0.064 | 31.988
-1.5 | 0.296 | 0.00739 | -0.065 | 40
-1 | 0.36 | 0.00682 | -0.067 | 52.825
-0.5 | 0.423 | 0.00692 | -0.068 | 61.171
0 | 0.481 | 0.00714 | -0.07 | 67.393
0.5 | 0.54 | 0.00593 | -0.071 | 91.13
1 | 0.602 | 0.00616 | -0.073 | 97.742
1.5 | 0.663 | 0.00645 | -0.074 | 102.828
2 | 0.724 | 0.00678 | -0.075 | 106.788
2.5 | 0.785 | 0.00712 | -0.077 | 110.191
3 | 0.845 | 0.00744 | -0.078 | 113.564
3.5 | 0.906 | 0.00775 | -0.079 | 116.908
4 | 0.966 | 0.0081 | -0.081 | 119.163
4.5 | 1.026 | 0.00845 | -0.082 | 121.449
5 | 1.085 | 0.00876 | -0.083 | 123.922
5.5 | 1.145 | 0.00907 | -0.085 | 126.262
6 | 1.204 | 0.00938 | -0.086 | 128.372
6.5 | 1.26 | 0.00975 | -0.087 | 129.251
7 | 1.316 | 0.01019 | -0.089 | 129.204
7.5 | 1.37 | 0.01088 | -0.09 | 126.013
8 | 1.423 | 0.01221 | -0.091 | 116.599
8.5 | 1.475 | 0.013 | -0.093 | 113.507
9 | 1.523 | 0.01493 | -0.094 | 102.065
9.5 | 1.567 | 0.01574 | -0.095 | 99.578
10 | 1.608 | 0.01643 | -0.096 | 97.881
10.5 | 1.645 | 0.01707 | -0.098 | 96.343
11 | 1.678 | 0.0179 | -0.099 | 93.749
11.5 | 1.707 | 0.01862 | -0.1 | 91.654
12 | 1.731 | 0.01945 | -0.102 | 88.986
12.5 | 1.75 | 0.02063 | -0.103 | 84.859
13 | 1.764 | 0.02244 | -0.104 | 78.601
13.5 | 1.773 | 0.02367 | -0.105 | 74.889
14 | 1.777 | 0.02477 | -0.106 | 71.744
14.5 | 1.776 | 0.02615 | -0.107 | 67.925
15 | 1.77 | 0.02778 | -0.108 | 63.729
15.5 | 1.759 | 0.0291 | -0.109 | 60.439
16 | 1.738 | 0.0309 | -0.111 | 56.266
16.5 | 1.711 | 0.03232 | -0.112 | 52.936
17 | 1.673 | 0.03398 | -0.113 | 49.241
17.5 | 1.631 | 0.03593 | -0.114 | 45.405
18 | 1.585 | 0.03794 | -0.115 | 41.766
18.5 | 1.535 | 0.04012 | -0.116 | 38.265
19 | 1.482 | 0.04298 | -0.117 | 34.474

## 100. Re 8M Mach 0.10 (2)
BIGFOIL.COM POLAR EXPORT
NACA67-718 a=0.2
NACA67-718 a=0.2 |  |  |  | Cl Max: | 1.5577 | at alpha= | 20 | deg
XFOIL ncrit=9 |  |  |  | L/D Max: | 106.337 | at alpha= | 2 | deg
Re: | 8000000 |  |  | Cd Min: | 0.06571 | at alpha= | 20 | deg
Mach: | 0.1 |  |  | Cl=0 at alpha= | -5.3381 | deg
|  |  |  | @ Cl=0.1, Cd= | 0.0058426
|  |  |  | @ Cl=0.4, Cd= | 0.0056564
|  |  |  | @ Cl=0.6, Cd= | 0.0057856
alpha (deg) | Cl | Cd | Cm | Cl/Cd
-20 | -1.1507 | 0.03143 | -0.1462 | -36.6115
-19.5 | -1.1483 | 0.02867 | -0.1425 | -40.0523
-19 | -1.1363 | 0.02664 | -0.139 | -42.6539
-18.5 | -1.1298 | 0.0243 | -0.1345 | -46.4938
-18 | -1.1153 | 0.02243 | -0.1303 | -49.7236
-17.5 | -1.0955 | 0.02083 | -0.1265 | -52.5924
-17 | -1.0728 | 0.01935 | -0.1227 | -55.4419
-16.5 | -1.0439 | 0.01816 | -0.1195 | -57.4835
-16 | -1.0126 | 0.01701 | -0.1166 | -59.5297
-15.5 | -0.9766 | 0.01609 | -0.1142 | -60.6961
-15 | -0.9386 | 0.0152 | -0.112 | -61.75
-14.5 | -0.8978 | 0.01434 | -0.1101 | -62.6081
-14 | -0.855 | 0.01367 | -0.1085 | -62.5457
-13.5 | -0.8106 | 0.01297 | -0.1072 | -62.4981
-13 | -0.7641 | 0.01221 | -0.1062 | -62.5799
-12.5 | -0.7161 | 0.01163 | -0.1053 | -61.5735
-12 | -0.6667 | 0.011 | -0.1048 | -60.6091
-11.5 | -0.6167 | 0.0105 | -0.1042 | -58.7333
-11 | -0.5662 | 0.01003 | -0.1038 | -56.4506
-10.5 | -0.515 | 0.00917 | -0.1036 | -56.1614
-10 | -0.4646 | 0.00881 | -0.1031 | -52.7355
-9.5 | -0.4146 | 0.00846 | -0.1025 | -49.0071
-9 | -0.3638 | 0.00814 | -0.1021 | -44.6929
-8.5 | -0.3132 | 0.00784 | -0.1015 | -39.949
-8 | -0.2634 | 0.00752 | -0.1009 | -35.0266
-7.5 | -0.2129 | 0.00726 | -0.1003 | -29.3251
-7 | -0.163 | 0.00699 | -0.0996 | -23.319
-6.5 | -0.1139 | 0.00675 | -0.0988 | -16.8741
-6 | -0.0657 | 0.00654 | -0.0978 | -10.0459
-5.5 | -0.0158 | 0.00631 | -0.0971 | -2.504
-5 | 0.033 | 0.00609 | -0.0962 | 5.4187
-4.5 | 0.0816 | 0.0059 | -0.0952 | 13.8305
-4 | 0.1297 | 0.00575 | -0.094 | 22.5565
-3.5 | 0.1751 | 0.00559 | -0.0923 | 31.3238
-3 | 0.2193 | 0.00552 | -0.0903 | 39.7283
-2.5 | 0.2675 | 0.00546 | -0.0892 | 48.9927
-2 | 0.3156 | 0.00544 | -0.0881 | 58.0147
-1.5 | 0.3615 | 0.00554 | -0.0865 | 65.2527
-1 | 0.4045 | 0.00567 | -0.0844 | 71.3404
-0.5 | 0.4474 | 0.00578 | -0.0822 | 77.4048
0.5 | 0.5215 | 0.00591 | -0.0754 | 88.2403
1 | 0.5352 | 0.00597 | -0.0668 | 89.6482
1.5 | 0.5386 | 0.00582 | -0.0564 | 92.543
2 | 0.537 | 0.00505 | -0.0454 | 106.3366
2.5 | 0.572 | 0.0054 | -0.0419 | 105.9259
3 | 0.6054 | 0.00586 | -0.0381 | 103.3106
3.5 | 0.6392 | 0.00633 | -0.0345 | 100.9795
4 | 0.6751 | 0.00678 | -0.0314 | 99.5723
4.5 | 0.7115 | 0.00729 | -0.0285 | 97.5995
5 | 0.7469 | 0.00783 | -0.0256 | 95.3895
5.5 | 0.7768 | 0.0085 | -0.0216 | 91.3882
6 | 0.8077 | 0.0092 | -0.018 | 87.7935
6.5 | 0.8448 | 0.00977 | -0.0156 | 86.4688
7 | 0.8806 | 0.0104 | -0.0131 | 84.6731
7.5 | 0.9082 | 0.01131 | -0.0092 | 80.3006
8 | 0.942 | 0.01207 | -0.0065 | 78.0447
8.5 | 0.9757 | 0.01287 | -0.004 | 75.812
9 | 1.0072 | 0.01378 | -0.0011 | 73.0914
9.5 | 1.0293 | 0.01503 | 0.0031 | 68.483
10 | 1.0556 | 0.01618 | 0.0065 | 65.241
10.5 | 1.076 | 0.01765 | 0.0106 | 60.9632
11 | 1.1057 | 0.0188 | 0.0131 | 58.8138
11.5 | 1.1258 | 0.02041 | 0.0169 | 55.1592
12 | 1.1557 | 0.02164 | 0.0191 | 53.4057
12.5 | 1.1803 | 0.02319 | 0.0219 | 50.8969
13 | 1.2132 | 0.02434 | 0.0235 | 49.8439
13.5 | 1.2407 | 0.02587 | 0.0255 | 47.959
14 | 1.2683 | 0.02738 | 0.0275 | 46.3221
14.5 | 1.296 | 0.02898 | 0.0292 | 44.7205
15 | 1.3199 | 0.03084 | 0.0312 | 42.7983
15.5 | 1.3471 | 0.03255 | 0.0327 | 41.3856
16 | 1.3662 | 0.03487 | 0.0347 | 39.1798
16.5 | 1.3826 | 0.03741 | 0.0368 | 36.958
17 | 1.3998 | 0.03996 | 0.0386 | 35.03
17.5 | 1.4099 | 0.04302 | 0.041 | 32.7731
18 | 1.4311 | 0.04692 | 0.0395 | 30.5009
18.5 | 1.4714 | 0.05099 | 0.034 | 28.8566
19 | 1.5014 | 0.05576 | 0.0294 | 26.9261
19.5 | 1.5323 | 0.06052 | 0.0246 | 25.3189
20 | 1.5577 | 0.06571 | 0.0202 | 23.7057

## 101. Re 8M Mach 0.25 (1)
BIGFOIL.COM POLAR EXPORT
NACA67-718 a=0.2
NACA67-718 a=0.2 |  |  |  | Cl Max: | 1.737 | at alpha= | 12.5 | deg
JavaFoil+Calcfoil stall+Eppler ext transition |  |  |  | L/D Max: | 126.699 | at alpha= | 6.5 | deg
Re: | 8000000 |  |  | Cd Min: | 0.0061 | at alpha= | 0.5 | deg
Mach: | 0.25 |  |  | Cl=0 at alpha= | -3.8516 | deg
|  |  |  | @ Cl=0.1, Cd= | 0.0073473
|  |  |  | @ Cl=0.4, Cd= | 0.0077054
|  |  |  | @ Cl=0.6, Cd= | 0.0062643
alpha (deg) | Cl | Cd | Cm | Cl/Cd
-16.5 | -0.275 | 0.13394 | -0.015 | -2.053
-16 | -0.326 | 0.12709 | -0.015 | -2.565
-15.5 | -0.372 | 0.11794 | -0.016 | -3.15
-15 | -0.412 | 0.11182 | -0.017 | -3.688
-14.5 | -0.449 | 0.10374 | -0.018 | -4.325
-14 | -0.48 | 0.09791 | -0.018 | -4.903
-13.5 | -0.506 | 0.0914 | -0.019 | -5.541
-13 | -0.527 | 0.08548 | -0.02 | -6.165
-12.5 | -0.542 | 0.0805 | -0.021 | -6.727
-12 | -0.549 | 0.07654 | -0.021 | -7.178
-11.5 | -0.552 | 0.07053 | -0.023 | -7.825
-11 | -0.548 | 0.06606 | -0.024 | -8.288
-10.5 | -0.537 | 0.06217 | -0.025 | -8.632
-10 | -0.521 | 0.05673 | -0.027 | -9.183
-9.5 | -0.499 | 0.05282 | -0.028 | -9.445
-9 | -0.473 | 0.04779 | -0.03 | -9.9
-8.5 | -0.449 | 0.03831 | -0.035 | -11.718
-8 | -0.484 | 0.00897 | -0.049 | -53.998
-7.5 | -0.436 | 0.00811 | -0.051 | -53.761
-7 | -0.383 | 0.00787 | -0.052 | -48.724
-6.5 | -0.327 | 0.00769 | -0.054 | -42.471
-6 | -0.267 | 0.00756 | -0.055 | -35.383
-5.5 | -0.207 | 0.00744 | -0.056 | -27.807
-5 | -0.145 | 0.00734 | -0.058 | -19.784
-4.5 | -0.083 | 0.00727 | -0.059 | -11.38
-4 | -0.019 | 0.0072 | -0.06 | -2.687
-3.5 | 0.045 | 0.00727 | -0.062 | 6.127
-3 | 0.109 | 0.00736 | -0.063 | 14.804
-2.5 | 0.174 | 0.00739 | -0.064 | 23.473
-2 | 0.238 | 0.00739 | -0.066 | 32.264
-1.5 | 0.303 | 0.00753 | -0.067 | 40.271
-1 | 0.37 | 0.00765 | -0.069 | 48.315
-0.5 | 0.435 | 0.00777 | -0.07 | 55.941
0 | 0.494 | 0.00766 | -0.071 | 64.452
0.5 | 0.555 | 0.0061 | -0.073 | 90.929
1 | 0.618 | 0.00633 | -0.074 | 97.514
1.5 | 0.68 | 0.00665 | -0.076 | 102.271
2 | 0.743 | 0.007 | -0.077 | 106.099
2.5 | 0.805 | 0.00736 | -0.079 | 109.456
3 | 0.867 | 0.00771 | -0.08 | 112.481
3.5 | 0.929 | 0.00805 | -0.081 | 115.499
4 | 0.991 | 0.00841 | -0.083 | 117.806
4.5 | 1.052 | 0.00878 | -0.084 | 119.811
5 | 1.113 | 0.00912 | -0.086 | 122.084
5.5 | 1.174 | 0.00945 | -0.087 | 124.229
6 | 1.234 | 0.00977 | -0.088 | 126.352
6.5 | 1.292 | 0.0102 | -0.09 | 126.699
7 | 1.349 | 0.01068 | -0.091 | 126.334
7.5 | 1.404 | 0.01161 | -0.092 | 120.875
8 | 1.457 | 0.01294 | -0.094 | 112.618
8.5 | 1.508 | 0.01479 | -0.095 | 101.99
9 | 1.556 | 0.01593 | -0.096 | 97.661
9.5 | 1.598 | 0.0167 | -0.098 | 95.703
10 | 1.636 | 0.01744 | -0.099 | 93.8
10.5 | 1.668 | 0.01828 | -0.1 | 91.272
11 | 1.696 | 0.01916 | -0.102 | 88.516
11.5 | 1.717 | 0.0201 | -0.103 | 85.414
12 | 1.731 | 0.02125 | -0.104 | 81.448
12.5 | 1.737 | 0.02353 | -0.105 | 73.822
13 | 1.736 | 0.02472 | -0.106 | 70.226
13.5 | 1.728 | 0.02635 | -0.108 | 65.563
14 | 1.711 | 0.02789 | -0.109 | 61.338
14.5 | 1.686 | 0.02937 | -0.11 | 57.405
15 | 1.652 | 0.03118 | -0.111 | 52.989
15.5 | 1.61 | 0.03353 | -0.112 | 48.022
16 | 1.553 | 0.03587 | -0.113 | 43.294
16.5 | 1.483 | 0.03797 | -0.114 | 39.071
17 | 1.397 | 0.0408 | -0.115 | 34.237
17.5 | 1.302 | 0.04414 | -0.116 | 29.492

## 102. Re 8M Mach 0.25 (2)
BIGFOIL.COM POLAR EXPORT
NACA67-718 a=0.2
NACA67-718 a=0.2 |  |  |  | Cl Max: | 1.491 | at alpha= | 20 | deg
XFOIL ncrit=9 |  |  |  | L/D Max: | 95.4628 | at alpha= | 2 | deg
Re: | 8000000 |  |  | Cd Min: | 0.16062 | at alpha= | -20 | deg
Mach: | 0.25 |  |  | Cl=0 at alpha= | -5.5263 | deg
|  |  |  | @ Cl=0.1, Cd= | 0.0060493
|  |  |  | @ Cl=0.4, Cd= | 0.0056689
|  |  |  | @ Cl=0.6, Cd= | 0.0064622
alpha (deg) | Cl | Cd | Cm | Cl/Cd
-20 | -0.2904 | 0.16062 | -0.0993 | -1.808
-19.5 | -0.2785 | 0.15391 | -0.1035 | -1.8095
-19 | -0.2655 | 0.14748 | -0.1076 | -1.8002
-18.5 | -0.2568 | 0.14028 | -0.1119 | -1.8306
-18 | -0.2557 | 0.13167 | -0.1166 | -1.942
-17.5 | -0.2518 | 0.12382 | -0.1211 | -2.0336
-17 | -0.2622 | 0.1137 | -0.1265 | -2.3061
-16 | -0.8945 | 0.02879 | -0.1504 | -31.0698
-15.5 | -0.9176 | 0.02443 | -0.1422 | -37.5604
-15 | -0.9217 | 0.02095 | -0.1348 | -43.9952
-14.5 | -0.9039 | 0.01864 | -0.1292 | -48.4925
-14 | -0.8748 | 0.01676 | -0.1247 | -52.1957
-13.5 | -0.8367 | 0.01532 | -0.1213 | -54.6149
-13 | -0.7923 | 0.01415 | -0.1187 | -55.9929
-12.5 | -0.7439 | 0.01324 | -0.1167 | -56.1858
-12 | -0.6925 | 0.01229 | -0.1152 | -56.3466
-11.5 | -0.6388 | 0.01145 | -0.1142 | -55.7904
-11 | -0.5839 | 0.01076 | -0.1134 | -54.2658
-10.5 | -0.5286 | 0.01017 | -0.1127 | -51.9764
-10 | -0.4736 | 0.00971 | -0.112 | -48.7745
-9.5 | -0.4183 | 0.0092 | -0.1114 | -45.4674
-9 | -0.3637 | 0.00845 | -0.1109 | -43.0414
-8.5 | -0.31 | 0.00813 | -0.1101 | -38.1304
-8 | -0.2566 | 0.0078 | -0.1093 | -32.8974
-7.5 | -0.2036 | 0.00749 | -0.1086 | -27.1829
-7 | -0.1507 | 0.00723 | -0.1078 | -20.8437
-6.5 | -0.0999 | 0.00695 | -0.1066 | -14.3741
-6 | -0.0487 | 0.00673 | -0.1057 | -7.2363
-5.5 | 0.0027 | 0.00647 | -0.1047 | 0.41731
-5 | 0.0542 | 0.00625 | -0.1038 | 8.672
-4.5 | 0.1044 | 0.00603 | -0.1027 | 17.3134
-4 | 0.1547 | 0.00588 | -0.1016 | 26.3095
-3.5 | 0.2039 | 0.00569 | -0.1003 | 35.8348
-3 | 0.2522 | 0.00554 | -0.0988 | 45.5235
-2.5 | 0.2976 | 0.00548 | -0.0966 | 54.3066
-2 | 0.3384 | 0.0055 | -0.0935 | 61.5273
-1.5 | 0.3827 | 0.00561 | -0.0912 | 68.2175
-1 | 0.4238 | 0.00575 | -0.0882 | 73.7043
-0.5 | 0.464 | 0.00588 | -0.085 | 78.9116
0 | 0.4985 | 0.00603 | -0.0807 | 82.67
0.5 | 0.5172 | 0.00609 | -0.0729 | 84.9261
1 | 0.5198 | 0.00629 | -0.0617 | 82.6391
1.5 | 0.5427 | 0.00654 | -0.0552 | 82.9817
2 | 0.526 | 0.00551 | -0.0409 | 95.4628
2.5 | 0.56 | 0.00592 | -0.0369 | 94.5946
3 | 0.5955 | 0.0064 | -0.0333 | 93.0469
3.5 | 0.6324 | 0.00691 | -0.0301 | 91.5195
4 | 0.67 | 0.00736 | -0.027 | 91.0326
4.5 | 0.7074 | 0.00792 | -0.024 | 89.3182
5 | 0.7471 | 0.00843 | -0.0215 | 88.624
5.5 | 0.7773 | 0.0092 | -0.0174 | 84.4891
6 | 0.8096 | 0.00994 | -0.0137 | 81.4487
6.5 | 0.8465 | 0.0106 | -0.011 | 79.8585
7 | 0.886 | 0.01121 | -0.0087 | 79.0366
7.5 | 0.9136 | 0.01222 | -0.0046 | 74.7627
8 | 0.95 | 0.01298 | -0.002 | 73.1895
8.5 | 0.9829 | 0.01391 | 0.0011 | 70.6614
9 | 1.0181 | 0.01481 | 0.0036 | 68.7441
9.5 | 1.0391 | 0.01623 | 0.0083 | 64.0234
10 | 1.0647 | 0.01755 | 0.0121 | 60.6667
10.5 | 1.0822 | 0.01927 | 0.0169 | 56.1598
11 | 1.1093 | 0.0207 | 0.0201 | 53.5894
12 | 1.1585 | 0.02399 | 0.0266 | 48.291
12.5 | 1.1844 | 0.02573 | 0.0294 | 46.0319
13 | 1.214 | 0.02731 | 0.0316 | 44.4526
13.5 | 1.2449 | 0.02889 | 0.0336 | 43.091
14 | 1.2694 | 0.03091 | 0.036 | 41.0676
14.5 | 1.2969 | 0.03282 | 0.0379 | 39.5155
15 | 1.3211 | 0.03505 | 0.0399 | 37.6919
15.5 | 1.3449 | 0.0373 | 0.0419 | 36.0563
16 | 1.3625 | 0.04018 | 0.0439 | 33.9099
16.5 | 1.3716 | 0.0437 | 0.0464 | 31.3867
17 | 1.3835 | 0.04723 | 0.0481 | 29.2928
17.5 | 1.391 | 0.05118 | 0.05 | 27.1786
18 | 1.3963 | 0.05517 | 0.052 | 25.309
18.5 | 1.4272 | 0.0603 | 0.0472 | 23.6683
19 | 1.453 | 0.06604 | 0.0425 | 22.0018
19.5 | 1.4754 | 0.07225 | 0.0376 | 20.4208
20 | 1.491 | 0.07901 | 0.033 | 18.871

## 103. Re 8M Mach 0.50 (1)
BIGFOIL.COM POLAR EXPORT
NACA67-718 a=0.2
NACA67-718 a=0.2 |  |  |  | Cl Max: | 1.677 | at alpha= | 9.5 | deg
JavaFoil+Calcfoil stall+Eppler ext transition |  |  |  | L/D Max: | 116.018 | at alpha= | 6 | deg
Re: | 8000000 |  |  | Cd Min: | 0.00692 | at alpha= | 0.5 | deg
Mach: | 0.5 |  |  | Cl=0 at alpha= | -3.85 | deg
|  |  |  | @ Cl=0.1, Cd= | 0.0079712
|  |  |  | @ Cl=0.4, Cd= | 0.008346
|  |  |  | @ Cl=0.6, Cd= | 0.0073758
alpha (deg) | Cl | Cd | Cm | Cl/Cd
-20 | -0.923 | 0.15198 | -0.014 | -6.075
-19.5 | -0.896 | 0.1484 | -0.014 | -6.035
-19 | -0.868 | 0.14763 | -0.015 | -5.881
-18.5 | -0.84 | 0.13869 | -0.016 | -6.059
-18 | -0.811 | 0.1332 | -0.016 | -6.09
-17.5 | -0.781 | 0.14634 | -0.016 | -5.337
-17 | -0.753 | 0.12569 | -0.017 | -5.99
-16.5 | -0.725 | 0.11962 | -0.018 | -6.059
-16 | -0.697 | 0.11554 | -0.018 | -6.03
-15.5 | -0.668 | 0.11239 | -0.019 | -5.946
-15 | -0.64 | 0.11046 | -0.02 | -5.793
-14.5 | -0.611 | 0.10564 | -0.02 | -5.785
-14 | -0.582 | 0.09819 | -0.021 | -5.93
-13.5 | -0.554 | 0.09204 | -0.021 | -6.018
-13 | -0.526 | 0.08459 | -0.022 | -6.214
-12.5 | -0.497 | 0.07938 | -0.023 | -6.263
-12 | -0.469 | 0.07353 | -0.024 | -6.378
-11.5 | -0.439 | 0.07585 | -0.024 | -5.794
-11 | -0.41 | 0.07924 | -0.024 | -5.174
-10.5 | -0.382 | 0.06953 | -0.025 | -5.489
-10 | -0.353 | 0.06335 | -0.026 | -5.577
-9.5 | -0.325 | 0.05931 | -0.027 | -5.477
-9 | -0.295 | 0.06468 | -0.025 | -4.565
-8.5 | -0.267 | 0.06277 | -0.026 | -4.248
-8 | -0.238 | 0.0573 | -0.027 | -4.155
-7.5 | -0.318 | 0.05034 | -0.03 | -6.322
-7 | -0.316 | 0.04453 | -0.032 | -7.096
-6.5 | -0.282 | 0.03985 | -0.035 | -7.074
-6 | -0.285 | 0.0086 | -0.061 | -33.211
-5.5 | -0.224 | 0.00827 | -0.062 | -27.06
-5 | -0.159 | 0.00812 | -0.064 | -19.538
-4.5 | -0.091 | 0.00796 | -0.065 | -11.413
-4 | -0.021 | 0.00791 | -0.067 | -2.7
-3.5 | 0.049 | 0.00795 | -0.068 | 6.206
-3 | 0.121 | 0.00798 | -0.07 | 15.143
-2.5 | 0.193 | 0.00799 | -0.071 | 24.121
-2 | 0.265 | 0.00803 | -0.073 | 32.989
-1.5 | 0.337 | 0.00822 | -0.074 | 41.052
-1 | 0.412 | 0.00837 | -0.076 | 49.215
-0.5 | 0.484 | 0.0085 | -0.078 | 56.931
0 | 0.55 | 0.0088 | -0.079 | 62.516
0.5 | 0.616 | 0.00692 | -0.081 | 89.031
1 | 0.686 | 0.00723 | -0.083 | 94.902
1.5 | 0.756 | 0.00768 | -0.084 | 98.397
2 | 0.825 | 0.00813 | -0.086 | 101.566
2.5 | 0.894 | 0.00858 | -0.087 | 104.237
3 | 0.963 | 0.00905 | -0.089 | 106.441
3.5 | 1.031 | 0.0094 | -0.091 | 109.682
4 | 1.099 | 0.00989 | -0.092 | 111.15
4.5 | 1.167 | 0.01033 | -0.094 | 112.928
5 | 1.234 | 0.01081 | -0.095 | 114.184
5.5 | 1.301 | 0.01127 | -0.097 | 115.454
6 | 1.367 | 0.01178 | -0.098 | 116.018
6.5 | 1.428 | 0.01247 | -0.1 | 114.456
7 | 1.486 | 0.01334 | -0.101 | 111.365
7.5 | 1.54 | 0.01556 | -0.103 | 98.946
8 | 1.59 | 0.0185 | -0.104 | 85.913
8.5 | 1.636 | 0.02009 | -0.106 | 81.403
9 | 1.669 | 0.02133 | -0.107 | 78.225
9.5 | 1.677 | 0.02271 | -0.108 | 73.862
10 | 1.654 | 0.02435 | -0.11 | 67.924
10.5 | 1.566 | 0.02819 | -0.111 | 55.542
11 | 0.997 | 0.03184 | -0.112 | 31.327
11.5 | 1.028 | 0.03506 | -0.113 | 29.314
12 | 1.058 | 0.03716 | -0.115 | 28.467
12.5 | 1.09 | 0.0369 | -0.116 | 29.555
13 | 1.118 | 0.04188 | -0.117 | 26.704
13.5 | 1.141 | 0.04815 | -0.117 | 23.705
14 | 1.18 | 0.04459 | -0.12 | 26.461
14.5 | 1.207 | 0.05 | -0.121 | 24.134

## 104. Re 8M Mach 0.50 (2)
BIGFOIL.COM POLAR EXPORT
NACA67-718 a=0.2
NACA67-718 a=0.2 |  |  |  | Cl Max: | 1.3241 | at alpha= | 17 | deg
XFOIL ncrit=9 |  |  |  | L/D Max: | 85.8333 | at alpha= | -1 | deg
Re: | 8000000 |  |  | Cd Min: | 0.13588 | at alpha= | 20 | deg
Mach: | 0.5 |  |  | Cl=0 at alpha= | -6.1518 | deg
|  |  |  | @ Cl=0.1, Cd= | 0.0072044
|  |  |  | @ Cl=0.4, Cd= | 0.0060504
|  |  |  | @ Cl=0.6, Cd= | 0.0096537
alpha (deg) | Cl | Cd | Cm | Cl/Cd
-8.5 | -0.3162 | 0.00966 | -0.1486 | -32.7329
-8 | -0.2436 | 0.00909 | -0.1466 | -26.7987
-7.5 | -0.1743 | 0.00866 | -0.1447 | -20.127
-7 | -0.1077 | 0.00827 | -0.1428 | -13.023
-6.5 | -0.0438 | 0.00794 | -0.1408 | -5.5164
-6 | 0.0191 | 0.00762 | -0.1392 | 2.5066
-5.5 | 0.081 | 0.0073 | -0.1376 | 11.0959
-5 | 0.1406 | 0.007 | -0.1359 | 20.0857
-4.5 | 0.2001 | 0.00676 | -0.1344 | 29.6006
-4 | 0.258 | 0.00653 | -0.1327 | 39.51
-3.5 | 0.317 | 0.00631 | -0.1315 | 50.2377
-3 | 0.3722 | 0.00612 | -0.1296 | 60.817
-2.5 | 0.4281 | 0.00598 | -0.1279 | 71.5886
-2 | 0.477 | 0.00594 | -0.1249 | 80.303
-1.5 | 0.5136 | 0.00607 | -0.1193 | 84.6129
-1 | 0.5356 | 0.00624 | -0.1107 | 85.8333
-0.5 | 0.4626 | 0.00669 | -0.0814 | 69.148
0 | 0.448 | 0.00733 | -0.0655 | 61.1187
0.5 | 0.4568 | 0.00797 | -0.0548 | 57.3149
1 | 0.4815 | 0.00847 | -0.0474 | 56.8477
1.5 | 0.5059 | 0.00903 | -0.0402 | 56.0244
2 | 0.5358 | 0.00948 | -0.0341 | 56.519
2.5 | 0.5475 | 0.00922 | -0.0246 | 59.3818
3 | 0.5588 | 0.00912 | -0.0147 | 61.2719
3.5 | 0.6028 | 0.00969 | -0.0115 | 62.2085
4 | 0.6462 | 0.01041 | -0.0084 | 62.0749
4.5 | 0.6907 | 0.01103 | -0.0053 | 62.6201
5 | 0.7328 | 0.01181 | -0.002 | 62.0491
5.5 | 0.7791 | 0.01253 | 0.0006 | 62.1788
6 | 0.8227 | 0.01333 | 0.0037 | 61.7179
6.5 | 0.8616 | 0.01434 | 0.0074 | 60.0837
7 | 0.9065 | 0.01518 | 0.0102 | 59.7167
7.5 | 0.944 | 0.0163 | 0.014 | 57.9141
8 | 0.9867 | 0.01731 | 0.0171 | 57.0017
8.5 | 1.0261 | 0.01851 | 0.0207 | 55.4349
9 | 1.0632 | 0.01986 | 0.0245 | 53.5347
9.5 | 1.0821 | 0.02199 | 0.0303 | 49.2087
10 | 1.1022 | 0.02424 | 0.0357 | 45.4703
10.5 | 1.1191 | 0.02683 | 0.041 | 41.7108
11 | 1.1303 | 0.02986 | 0.0465 | 37.8533
11.5 | 1.1425 | 0.03308 | 0.0514 | 34.5375
12.5 | 1.1883 | 0.03908 | 0.0581 | 30.4069
13 | 1.2159 | 0.04205 | 0.0608 | 28.9156
13.5 | 1.2416 | 0.04529 | 0.0633 | 27.4144
14 | 1.2618 | 0.04907 | 0.0657 | 25.7143
14.5 | 1.2849 | 0.05279 | 0.0677 | 24.3398
15 | 1.3017 | 0.05718 | 0.0695 | 22.765
15.5 | 1.3143 | 0.06208 | 0.0709 | 21.1711
16 | 1.3214 | 0.06765 | 0.0718 | 19.5329
16.5 | 1.3211 | 0.07412 | 0.072 | 17.8238
17 | 1.3241 | 0.08063 | 0.0717 | 16.4219
17.5 | 1.3232 | 0.08769 | 0.0708 | 15.0895
18 | 1.3159 | 0.0957 | 0.069 | 13.7503
18.5 | 1.3022 | 0.10468 | 0.0663 | 12.4398
19 | 1.2818 | 0.11449 | 0.0627 | 11.1957
19.5 | 1.2579 | 0.12498 | 0.0582 | 10.0648
20 | 1.2325 | 0.13588 | 0.0527 | 9.0705

## 105. Re 10M Mach 0.00 (1)
BIGFOIL.COM POLAR EXPORT
NACA67-718 a=0.2
NACA67-718 a=0.2 |  |  |  | Cl Max: | 1.788 | at alpha= | 14.5 | deg
JavaFoil+Calcfoil stall+Eppler ext transition |  |  |  | L/D Max: | 131.982 | at alpha= | 6.5 | deg
Re: | 10000000 |  |  | Cd Min: | 0.00588 | at alpha= | 0.5 | deg
Mach: | 0 |  |  | Cl=0 at alpha= | -3.8468 | deg
|  |  |  | @ Cl=0.1, Cd= | 0.0071319
|  |  |  | @ Cl=0.4, Cd= | 0.0069978
|  |  |  | @ Cl=0.6, Cd= | 0.0061649
alpha (deg) | Cl | Cd | Cm | Cl/Cd
-19 | -0.567 | 0.14857 | -0.012 | -3.817
-18.5 | -0.582 | 0.14183 | -0.013 | -4.102
-18 | -0.596 | 0.13509 | -0.013 | -4.41
-17.5 | -0.609 | 0.12862 | -0.014 | -4.735
-17 | -0.621 | 0.12213 | -0.015 | -5.086
-16.5 | -0.632 | 0.11583 | -0.015 | -5.454
-16 | -0.641 | 0.11108 | -0.016 | -5.77
-15.5 | -0.648 | 0.10436 | -0.017 | -6.214
-15 | -0.653 | 0.09892 | -0.017 | -6.605
-14.5 | -0.656 | 0.0938 | -0.018 | -6.997
-14 | -0.657 | 0.0883 | -0.019 | -7.435
-13.5 | -0.654 | 0.08257 | -0.02 | -7.922
-13 | -0.648 | 0.07786 | -0.021 | -8.327
-12.5 | -0.64 | 0.07284 | -0.022 | -8.781
-12 | -0.628 | 0.06782 | -0.023 | -9.253
-11.5 | -0.611 | 0.06425 | -0.024 | -9.505
-11 | -0.593 | 0.05852 | -0.026 | -10.13
-10.5 | -0.57 | 0.0546 | -0.027 | -10.434
-10 | -0.549 | 0.04669 | -0.03 | -11.749
-9.5 | -0.611 | 0.00945 | -0.044 | -64.71
-9 | -0.572 | 0.00888 | -0.045 | -64.436
-8.5 | -0.528 | 0.00853 | -0.047 | -61.894
-8 | -0.48 | 0.00784 | -0.048 | -61.311
-7.5 | -0.429 | 0.00766 | -0.049 | -56.053
-7 | -0.376 | 0.00761 | -0.051 | -49.352
-6.5 | -0.319 | 0.00749 | -0.052 | -42.621
-6 | -0.261 | 0.00725 | -0.053 | -35.999
-5.5 | -0.202 | 0.00718 | -0.055 | -28.096
-5 | -0.141 | 0.0071 | -0.056 | -19.904
-4.5 | -0.08 | 0.00715 | -0.057 | -11.244
-4 | -0.019 | 0.00717 | -0.058 | -2.622
-3.5 | 0.043 | 0.00715 | -0.06 | 6.057
-3 | 0.106 | 0.00713 | -0.061 | 14.826
-2.5 | 0.168 | 0.0072 | -0.063 | 23.385
-2 | 0.231 | 0.00656 | -0.064 | 35.249
-1.5 | 0.294 | 0.00669 | -0.065 | 44.033
-1 | 0.359 | 0.00677 | -0.067 | 52.988
-0.5 | 0.422 | 0.00712 | -0.068 | 59.197
0 | 0.479 | 0.00719 | -0.069 | 66.6
0.5 | 0.538 | 0.00588 | -0.071 | 91.528
1 | 0.599 | 0.00616 | -0.072 | 97.295
1.5 | 0.66 | 0.00646 | -0.074 | 102.201
2 | 0.721 | 0.00673 | -0.075 | 107.153
2.5 | 0.782 | 0.00703 | -0.076 | 111.206
3 | 0.842 | 0.00733 | -0.078 | 114.913
3.5 | 0.902 | 0.00761 | -0.079 | 118.548
4 | 0.962 | 0.0079 | -0.08 | 121.755
4.5 | 1.022 | 0.00819 | -0.082 | 124.776
5 | 1.081 | 0.00846 | -0.083 | 127.777
5.5 | 1.14 | 0.00874 | -0.084 | 130.496
6 | 1.199 | 0.00911 | -0.086 | 131.593
6.5 | 1.255 | 0.00951 | -0.087 | 131.982
7 | 1.311 | 0.01019 | -0.088 | 128.616
7.5 | 1.365 | 0.01123 | -0.09 | 121.482
8 | 1.418 | 0.01195 | -0.091 | 118.711
8.5 | 1.469 | 0.01361 | -0.092 | 107.93
9 | 1.518 | 0.01441 | -0.094 | 105.379
9.5 | 1.562 | 0.01504 | -0.095 | 103.917
10 | 1.604 | 0.01566 | -0.096 | 102.409
10.5 | 1.641 | 0.0163 | -0.097 | 100.706
11 | 1.675 | 0.01706 | -0.099 | 98.206
11.5 | 1.705 | 0.01774 | -0.1 | 96.124
12 | 1.731 | 0.01864 | -0.101 | 92.847
12.5 | 1.751 | 0.01984 | -0.102 | 88.268
13 | 1.767 | 0.02133 | -0.103 | 82.851
13.5 | 1.779 | 0.02236 | -0.105 | 79.547
14 | 1.786 | 0.02341 | -0.106 | 76.306
14.5 | 1.788 | 0.02466 | -0.107 | 72.51
15 | 1.785 | 0.02612 | -0.108 | 68.352
15.5 | 1.778 | 0.02754 | -0.109 | 64.553
16 | 1.762 | 0.02897 | -0.11 | 60.819
16.5 | 1.739 | 0.03028 | -0.111 | 57.431
17 | 1.707 | 0.0319 | -0.112 | 53.508
17.5 | 1.67 | 0.0335 | -0.113 | 49.86
18 | 1.63 | 0.03538 | -0.114 | 46.066
18.5 | 1.586 | 0.03717 | -0.115 | 42.672
19 | 1.54 | 0.03998 | -0.116 | 38.511
19.5 | 1.491 | 0.04204 | -0.117 | 35.466

## 106. Re 10M Mach 0.00 (2)
BIGFOIL.COM POLAR EXPORT
NACA67-718 a=0.2
NACA67-718 a=0.2 |  |  |  | Cl Max: | 1.566 | at alpha= | 20 | deg
XFOIL ncrit=9 |  |  |  | L/D Max: | 108.727 | at alpha= | 2 | deg
Re: | 10000000 |  |  | Cd Min: | 0.06015 | at alpha= | 20 | deg
Mach: | 0 |  |  | Cl=0 at alpha= | -5.2161 | deg
|  |  |  | @ Cl=0.1, Cd= | 0.0055235
|  |  |  | @ Cl=0.4, Cd= | 0.0056981
|  |  |  | @ Cl=0.6, Cd= | 0.0056899
alpha (deg) | Cl | Cd | Cm | Cl/Cd
-20 | -1.2254 | 0.02565 | -0.1351 | -47.7739
-19.5 | -1.206 | 0.02416 | -0.1321 | -49.9172
-19 | -1.181 | 0.02302 | -0.1295 | -51.3032
-18.5 | -1.1651 | 0.02128 | -0.1256 | -54.7509
-18 | -1.1433 | 0.01987 | -0.1221 | -57.539
-17.5 | -1.1175 | 0.01867 | -0.1189 | -59.8554
-17 | -1.0908 | 0.01732 | -0.1158 | -62.9792
-16.5 | -1.0573 | 0.01641 | -0.1133 | -64.4302
-16 | -1.0224 | 0.01544 | -0.111 | -66.2176
-15.5 | -0.9846 | 0.01467 | -0.109 | -67.1166
-15 | -0.944 | 0.01395 | -0.1074 | -67.6703
-14.5 | -0.9021 | 0.01325 | -0.1059 | -68.083
-14 | -0.8588 | 0.01267 | -0.1046 | -67.7822
-13.5 | -0.8137 | 0.01208 | -0.1035 | -67.3593
-13 | -0.7672 | 0.01152 | -0.1027 | -66.5972
-12.5 | -0.7197 | 0.01102 | -0.102 | -65.3085
-12 | -0.671 | 0.01047 | -0.1014 | -64.0879
-11.5 | -0.6219 | 0.01001 | -0.101 | -62.1279
-11 | -0.5721 | 0.00956 | -0.1006 | -59.8431
-10.5 | -0.5215 | 0.00905 | -0.1003 | -57.6243
-10 | -0.4712 | 0.0087 | -0.1 | -54.1609
-9.5 | -0.4213 | 0.00806 | -0.0996 | -52.2705
-9 | -0.3719 | 0.0077 | -0.099 | -48.2987
-8.5 | -0.3218 | 0.00744 | -0.0985 | -43.2527
-8 | -0.272 | 0.00715 | -0.098 | -38.042
-7.5 | -0.2228 | 0.00689 | -0.0973 | -32.3367
-7 | -0.1737 | 0.00669 | -0.0965 | -25.9641
-6.5 | -0.125 | 0.00643 | -0.0957 | -19.4401
-6 | -0.0756 | 0.0062 | -0.095 | -12.1935
-5.5 | -0.0276 | 0.00597 | -0.094 | -4.6231
-5 | 0.021 | 0.0058 | -0.0931 | 3.6207
-4.5 | 0.0674 | 0.00562 | -0.0917 | 11.9929
-4 | 0.1147 | 0.00548 | -0.0904 | 20.9307
-3.5 | 0.1578 | 0.00541 | -0.0882 | 29.1682
-3 | 0.2061 | 0.00533 | -0.0872 | 38.6679
-2.5 | 0.2548 | 0.00535 | -0.0863 | 47.6262
-2 | 0.3009 | 0.00544 | -0.0849 | 55.3125
-1.5 | 0.3456 | 0.00557 | -0.0831 | 62.0467
-1 | 0.3899 | 0.00568 | -0.0813 | 68.6444
-0.5 | 0.4345 | 0.00576 | -0.0796 | 75.434
0 | 0.4751 | 0.00586 | -0.077 | 81.0751
0.5 | 0.5113 | 0.0059 | -0.0735 | 86.661
1 | 0.5297 | 0.00593 | -0.066 | 89.3255
1.5 | 0.5474 | 0.00608 | -0.0586 | 90.0329
2 | 0.5382 | 0.00495 | -0.0461 | 108.7273
2.5 | 0.5708 | 0.0053 | -0.0421 | 107.6981
3 | 0.603 | 0.00573 | -0.0381 | 105.2356
3.5 | 0.6415 | 0.00612 | -0.0355 | 104.8203
4 | 0.6773 | 0.00655 | -0.0325 | 103.4046
4.5 | 0.712 | 0.00704 | -0.0293 | 101.1364
5 | 0.7433 | 0.00766 | -0.0256 | 97.0366
5.5 | 0.7727 | 0.00836 | -0.0216 | 92.4282
6 | 0.8111 | 0.00887 | -0.0194 | 91.4431
6.5 | 0.8472 | 0.00946 | -0.0169 | 89.556
7 | 0.8787 | 0.01018 | -0.0137 | 86.3163
7.5 | 0.9067 | 0.01105 | -0.0099 | 82.0543
8 | 0.9434 | 0.01169 | -0.0078 | 80.7015
8.5 | 0.9782 | 0.01241 | -0.0054 | 78.8235
9 | 0.9999 | 0.01361 | -0.001 | 73.468
9.5 | 1.025 | 0.01477 | 0.0026 | 69.3974
10.5 | 1.0758 | 0.01719 | 0.0094 | 62.5829
11 | 1.1066 | 0.01826 | 0.0118 | 60.6024
11.5 | 1.135 | 0.01946 | 0.0143 | 58.3248
12 | 1.1639 | 0.02071 | 0.0167 | 56.1999
12.5 | 1.1927 | 0.02196 | 0.0189 | 54.3124
13 | 1.2233 | 0.0232 | 0.0207 | 52.7284
13.5 | 1.2541 | 0.02442 | 0.0224 | 51.3554
14 | 1.281 | 0.02594 | 0.0244 | 49.3832
14.5 | 1.3103 | 0.02734 | 0.026 | 47.9261
15 | 1.3362 | 0.02899 | 0.0278 | 46.0918
15.5 | 1.3612 | 0.03076 | 0.0295 | 44.2523
16 | 1.3828 | 0.03277 | 0.0315 | 42.1971
16.5 | 1.3981 | 0.03531 | 0.0337 | 39.595
17 | 1.4166 | 0.03768 | 0.0355 | 37.5955
17.5 | 1.4293 | 0.04055 | 0.0375 | 35.2478
18 | 1.4389 | 0.04364 | 0.0397 | 32.972
18.5 | 1.4669 | 0.04681 | 0.0378 | 31.3373
19 | 1.5019 | 0.05095 | 0.033 | 29.4779
19.5 | 1.5381 | 0.05527 | 0.0276 | 27.8288
20 | 1.566 | 0.06015 | 0.023 | 26.0349

## 107. Re 10M Mach 0.10 (1)
BIGFOIL.COM POLAR EXPORT
NACA67-718 a=0.2
NACA67-718 a=0.2 |  |  |  | Cl Max: | 1.779 | at alpha= | 14 | deg
JavaFoil+Calcfoil stall+Eppler ext transition |  |  |  | L/D Max: | 131.695 | at alpha= | 6.5 | deg
Re: | 10000000 |  |  | Cd Min: | 0.00591 | at alpha= | 0.5 | deg
Mach: | 0.1 |  |  | Cl=0 at alpha= | -3.8468 | deg
|  |  |  | @ Cl=0.1, Cd= | 0.0071509
|  |  |  | @ Cl=0.4, Cd= | 0.0070113
|  |  |  | @ Cl=0.6, Cd= | 0.0061905
alpha (deg) | Cl | Cd | Cm | Cl/Cd
-19 | -0.518 | 0.15012 | -0.012 | -3.45
-18.5 | -0.535 | 0.14369 | -0.013 | -3.726
-18 | -0.552 | 0.13654 | -0.013 | -4.045
-17.5 | -0.569 | 0.12991 | -0.014 | -4.378
-17 | -0.584 | 0.12355 | -0.015 | -4.727
-16.5 | -0.598 | 0.11832 | -0.015 | -5.054
-16 | -0.61 | 0.11162 | -0.016 | -5.467
-15.5 | -0.621 | 0.10667 | -0.017 | -5.821
-15 | -0.629 | 0.10057 | -0.017 | -6.256
-14.5 | -0.635 | 0.09517 | -0.018 | -6.674
-14 | -0.638 | 0.08953 | -0.019 | -7.13
-13.5 | -0.638 | 0.08414 | -0.02 | -7.588
-13 | -0.635 | 0.07881 | -0.021 | -8.064
-12.5 | -0.629 | 0.07408 | -0.022 | -8.489
-12 | -0.619 | 0.06906 | -0.023 | -8.964
-11.5 | -0.604 | 0.0652 | -0.024 | -9.269
-11 | -0.588 | 0.05955 | -0.026 | -9.872
-10.5 | -0.566 | 0.05572 | -0.027 | -10.157
-10 | -0.544 | 0.04887 | -0.029 | -11.136
-9.5 | -0.609 | 0.00968 | -0.044 | -62.965
-9 | -0.572 | 0.00897 | -0.046 | -63.731
-8.5 | -0.528 | 0.00863 | -0.047 | -61.233
-8 | -0.481 | 0.00832 | -0.048 | -57.832
-7.5 | -0.431 | 0.00771 | -0.05 | -55.855
-7 | -0.377 | 0.00766 | -0.051 | -49.2
-6.5 | -0.32 | 0.0071 | -0.052 | -45.169
-6 | -0.262 | 0.00728 | -0.054 | -36.014
-5.5 | -0.202 | 0.00721 | -0.055 | -28.101
-5 | -0.142 | 0.00717 | -0.056 | -19.806
-4.5 | -0.081 | 0.00717 | -0.057 | -11.268
-4 | -0.019 | 0.00719 | -0.059 | -2.628
-3.5 | 0.043 | 0.00716 | -0.06 | 6.072
-3 | 0.106 | 0.00715 | -0.061 | 14.866
-2.5 | 0.169 | 0.00722 | -0.063 | 23.445
-2 | 0.232 | 0.00659 | -0.064 | 35.301
-1.5 | 0.296 | 0.0067 | -0.066 | 44.155
-1 | 0.36 | 0.00678 | -0.067 | 53.13
-0.5 | 0.424 | 0.00715 | -0.068 | 59.239
0 | 0.481 | 0.00736 | -0.07 | 65.378
0.5 | 0.541 | 0.00591 | -0.071 | 91.516
1 | 0.602 | 0.0062 | -0.073 | 97.146
1.5 | 0.663 | 0.00648 | -0.074 | 102.339
2 | 0.724 | 0.00678 | -0.075 | 106.838
2.5 | 0.785 | 0.00708 | -0.077 | 110.982
3 | 0.846 | 0.00735 | -0.078 | 115.025
3.5 | 0.906 | 0.00767 | -0.079 | 118.075
4 | 0.966 | 0.00797 | -0.081 | 121.264
4.5 | 1.026 | 0.00824 | -0.082 | 124.632
5 | 1.086 | 0.00852 | -0.083 | 127.536
5.5 | 1.145 | 0.00881 | -0.085 | 130.073
6 | 1.204 | 0.00918 | -0.086 | 131.131
6.5 | 1.261 | 0.00958 | -0.087 | 131.695
7 | 1.317 | 0.0103 | -0.089 | 127.893
7.5 | 1.371 | 0.01136 | -0.09 | 120.728
8 | 1.424 | 0.01207 | -0.091 | 117.956
8.5 | 1.476 | 0.01377 | -0.093 | 107.141
9 | 1.524 | 0.01454 | -0.094 | 104.846
9.5 | 1.568 | 0.01518 | -0.095 | 103.321
10 | 1.609 | 0.01581 | -0.097 | 101.738
10.5 | 1.646 | 0.01655 | -0.098 | 99.481
11 | 1.679 | 0.0172 | -0.099 | 97.622
11.5 | 1.708 | 0.01795 | -0.1 | 95.143
12 | 1.732 | 0.01893 | -0.102 | 91.508
12.5 | 1.751 | 0.02018 | -0.103 | 86.79
13 | 1.765 | 0.02169 | -0.104 | 81.395
13.5 | 1.775 | 0.02287 | -0.105 | 77.588
14 | 1.779 | 0.02382 | -0.106 | 74.688
14.5 | 1.778 | 0.02521 | -0.107 | 70.542
15 | 1.772 | 0.02666 | -0.109 | 66.452
15.5 | 1.761 | 0.02793 | -0.11 | 63.054
16 | 1.74 | 0.0297 | -0.111 | 58.579
16.5 | 1.713 | 0.03103 | -0.112 | 55.191
17 | 1.675 | 0.03262 | -0.113 | 51.353
17.5 | 1.633 | 0.03464 | -0.114 | 47.129
18 | 1.586 | 0.03629 | -0.115 | 43.71
18.5 | 1.536 | 0.03865 | -0.116 | 39.758
19 | 1.483 | 0.04112 | -0.117 | 36.072

## 108. Re 10M Mach 0.10 (2)
BIGFOIL.COM POLAR EXPORT
NACA67-718 a=0.2
NACA67-718 a=0.2 |  |  |  | Cl Max: | 1.5551 | at alpha= | 20 | deg
XFOIL ncrit=9 |  |  |  | L/D Max: | 105.874 | at alpha= | 2.5 | deg
Re: | 10000000 |  |  | Cd Min: | 0.06249 | at alpha= | 20 | deg
Mach: | 0.1 |  |  | Cl=0 at alpha= | -5.2546 | deg
|  |  |  | @ Cl=0.1, Cd= | 0.0055464
|  |  |  | @ Cl=0.4, Cd= | 0.0057126
|  |  |  | @ Cl=0.6, Cd= | 0.0057705
alpha (deg) | Cl | Cd | Cm | Cl/Cd
-20 | -1.19 | 0.02887 | -0.1436 | -41.2193
-19.5 | -1.1786 | 0.0268 | -0.1401 | -43.9776
-19 | -1.16 | 0.02523 | -0.1369 | -45.977
-18.5 | -1.1515 | 0.02305 | -0.1323 | -49.9566
-18 | -1.1356 | 0.0213 | -0.1281 | -53.3146
-17.5 | -1.113 | 0.01985 | -0.1244 | -56.0705
-17 | -1.0897 | 0.01832 | -0.1207 | -59.4814
-16.5 | -1.0589 | 0.01725 | -0.1176 | -61.3855
-16 | -1.0268 | 0.01601 | -0.1148 | -64.1349
-15.5 | -0.9898 | 0.01516 | -0.1124 | -65.2902
-15 | -0.9499 | 0.01435 | -0.1104 | -66.1951
-14.5 | -0.9079 | 0.01362 | -0.1087 | -66.6593
-14 | -0.8647 | 0.01294 | -0.1071 | -66.8238
-13.5 | -0.8194 | 0.01231 | -0.1059 | -66.5638
-13 | -0.7725 | 0.01177 | -0.1048 | -65.633
-12.5 | -0.7245 | 0.01122 | -0.104 | -64.5722
-12 | -0.6752 | 0.01064 | -0.1033 | -63.4586
-11.5 | -0.6254 | 0.01016 | -0.1028 | -61.5551
-11 | -0.5747 | 0.00968 | -0.1023 | -59.3698
-10.5 | -0.5236 | 0.00921 | -0.102 | -56.8512
-10 | -0.4725 | 0.00884 | -0.1016 | -53.4502
-9.5 | -0.4215 | 0.00812 | -0.1013 | -51.9089
-9 | -0.3714 | 0.00775 | -0.1007 | -47.9226
-8.5 | -0.321 | 0.00748 | -0.1001 | -42.9144
-8 | -0.2708 | 0.0072 | -0.0995 | -37.6111
-7.5 | -0.2211 | 0.00693 | -0.0988 | -31.9048
-7 | -0.1713 | 0.00672 | -0.0981 | -25.4911
-6.5 | -0.1225 | 0.00646 | -0.0971 | -18.9628
-6 | -0.0724 | 0.00624 | -0.0965 | -11.6026
-5.5 | -0.0241 | 0.006 | -0.0954 | -4.0167
-5 | 0.025 | 0.00583 | -0.0945 | 4.2882
-4.5 | 0.0718 | 0.00564 | -0.0931 | 12.7305
-4 | 0.12 | 0.00548 | -0.092 | 21.8978
-3.5 | 0.1639 | 0.00541 | -0.0899 | 30.2957
-3 | 0.2099 | 0.00534 | -0.0883 | 39.3071
-2.5 | 0.2584 | 0.00536 | -0.0873 | 48.209
-2 | 0.3045 | 0.00544 | -0.0857 | 55.9743
-1.5 | 0.349 | 0.00558 | -0.0839 | 62.5448
-1 | 0.393 | 0.0057 | -0.0819 | 68.9474
-0.5 | 0.4374 | 0.00578 | -0.0801 | 75.6747
0 | 0.477 | 0.00588 | -0.0772 | 81.1224
0.5 | 0.5127 | 0.00593 | -0.0735 | 86.4587
1 | 0.5251 | 0.00596 | -0.0646 | 88.104
1.5 | 0.545 | 0.00616 | -0.0577 | 88.474
2.5 | 0.5696 | 0.00538 | -0.0414 | 105.8736
3 | 0.6023 | 0.0058 | -0.0375 | 103.8448
3.5 | 0.6394 | 0.00623 | -0.0345 | 102.6324
4 | 0.6773 | 0.00664 | -0.0318 | 102.003
4.5 | 0.7118 | 0.00713 | -0.0285 | 99.8317
5 | 0.7437 | 0.00775 | -0.0249 | 95.9613
5.5 | 0.7735 | 0.00846 | -0.021 | 91.4303
6 | 0.8116 | 0.00899 | -0.0187 | 90.2781
6.5 | 0.8478 | 0.0096 | -0.0161 | 88.3125
7 | 0.8805 | 0.0103 | -0.013 | 85.4854
7.5 | 0.9083 | 0.01119 | -0.0092 | 81.1707
8 | 0.945 | 0.01184 | -0.007 | 79.8142
8.5 | 0.9783 | 0.01263 | -0.0043 | 77.4584
9 | 1.002 | 0.01379 | -0.0002 | 72.6613
9.5 | 1.0256 | 0.01502 | 0.0038 | 68.2823
10.5 | 1.0753 | 0.01755 | 0.0108 | 61.2707
11 | 1.1081 | 0.01855 | 0.0129 | 59.7358
11.5 | 1.1345 | 0.01988 | 0.0158 | 57.0674
12 | 1.1654 | 0.02108 | 0.0179 | 55.2846
12.5 | 1.1922 | 0.02245 | 0.0205 | 53.1047
13 | 1.2247 | 0.02365 | 0.0221 | 51.7844
13.5 | 1.2546 | 0.02497 | 0.024 | 50.2443
14 | 1.2822 | 0.02649 | 0.026 | 48.4032
14.5 | 1.3091 | 0.02808 | 0.0279 | 46.6204
15 | 1.3379 | 0.02961 | 0.0294 | 45.1841
15.5 | 1.3605 | 0.03161 | 0.0314 | 43.0402
16 | 1.3802 | 0.03382 | 0.0335 | 40.8102
16.5 | 1.3962 | 0.03641 | 0.0356 | 38.3466
17 | 1.4138 | 0.0389 | 0.0375 | 36.3445
17.5 | 1.4263 | 0.0419 | 0.0395 | 34.0406
18 | 1.4356 | 0.04513 | 0.0415 | 31.8103
18.5 | 1.4611 | 0.04831 | 0.0403 | 30.2443
19 | 1.4968 | 0.05254 | 0.0354 | 28.4888
19.5 | 1.5308 | 0.05709 | 0.0302 | 26.8138
20 | 1.5551 | 0.06249 | 0.0256 | 24.8856

## 109. Re 10M Mach 0.25 (1)
BIGFOIL.COM POLAR EXPORT
NACA67-718 a=0.2
NACA67-718 a=0.2 |  |  |  | Cl Max: | 1.739 | at alpha= | 12.5 | deg
JavaFoil+Calcfoil stall+Eppler ext transition |  |  |  | L/D Max: | 128.927 | at alpha= | 6.5 | deg
Re: | 10000000 |  |  | Cd Min: | 0.00607 | at alpha= | 0.5 | deg
Mach: | 0.25 |  |  | Cl=0 at alpha= | -3.8516 | deg
|  |  |  | @ Cl=0.1, Cd= | 0.007277
|  |  |  | @ Cl=0.4, Cd= | 0.0073185
|  |  |  | @ Cl=0.6, Cd= | 0.0062986
alpha (deg) | Cl | Cd | Cm | Cl/Cd
-16.5 | -0.275 | 0.13109 | -0.015 | -2.099
-16 | -0.326 | 0.12509 | -0.015 | -2.607
-15.5 | -0.372 | 0.1159 | -0.016 | -3.206
-15 | -0.413 | 0.10992 | -0.017 | -3.753
-14.5 | -0.449 | 0.10336 | -0.018 | -4.343
-14 | -0.48 | 0.09728 | -0.018 | -4.937
-13.5 | -0.507 | 0.09074 | -0.019 | -5.584
-13 | -0.527 | 0.08438 | -0.02 | -6.248
-12.5 | -0.542 | 0.07953 | -0.021 | -6.813
-12 | -0.55 | 0.07577 | -0.022 | -7.256
-11.5 | -0.552 | 0.06985 | -0.023 | -7.908
-11 | -0.548 | 0.06521 | -0.024 | -8.402
-10.5 | -0.537 | 0.06109 | -0.025 | -8.794
-10 | -0.522 | 0.05569 | -0.027 | -9.372
-9.5 | -0.5 | 0.05169 | -0.028 | -9.673
-9 | -0.475 | 0.0463 | -0.031 | -10.251
-8.5 | -0.528 | 0.0091 | -0.048 | -58.006
-8 | -0.485 | 0.00871 | -0.05 | -55.634
-7.5 | -0.436 | 0.00796 | -0.051 | -54.795
-7 | -0.384 | 0.00751 | -0.052 | -51.067
-6.5 | -0.327 | 0.00761 | -0.054 | -42.971
-6 | -0.268 | 0.0075 | -0.055 | -35.668
-5.5 | -0.207 | 0.00737 | -0.056 | -28.094
-5 | -0.145 | 0.0073 | -0.058 | -19.912
-4.5 | -0.083 | 0.0073 | -0.059 | -11.336
-4 | -0.019 | 0.00732 | -0.06 | -2.648
-3.5 | 0.045 | 0.00732 | -0.062 | 6.094
-3 | 0.109 | 0.00727 | -0.063 | 14.993
-2.5 | 0.174 | 0.00735 | -0.064 | 23.626
-2 | 0.239 | 0.00746 | -0.066 | 31.965
-1.5 | 0.304 | 0.00752 | -0.067 | 40.351
-1 | 0.37 | 0.0076 | -0.069 | 48.708
-0.5 | 0.435 | 0.00699 | -0.07 | 62.216
0 | 0.494 | 0.00725 | -0.071 | 68.159
0.5 | 0.555 | 0.00607 | -0.073 | 91.434
1 | 0.618 | 0.00639 | -0.074 | 96.678
1.5 | 0.681 | 0.0067 | -0.076 | 101.569
2 | 0.743 | 0.007 | -0.077 | 106.207
2.5 | 0.806 | 0.00731 | -0.079 | 110.164
3 | 0.868 | 0.00762 | -0.08 | 113.855
3.5 | 0.93 | 0.00795 | -0.081 | 117.002
4 | 0.991 | 0.00826 | -0.083 | 119.991
4.5 | 1.053 | 0.00855 | -0.084 | 123.135
5 | 1.114 | 0.00886 | -0.086 | 125.68
5.5 | 1.175 | 0.00917 | -0.087 | 128.151
6 | 1.235 | 0.0096 | -0.088 | 128.621
6.5 | 1.293 | 0.01003 | -0.09 | 128.927
7 | 1.349 | 0.01085 | -0.091 | 124.344
7.5 | 1.404 | 0.01198 | -0.092 | 117.156
8 | 1.458 | 0.01273 | -0.094 | 114.498
8.5 | 1.509 | 0.01461 | -0.095 | 103.294
9 | 1.557 | 0.01544 | -0.096 | 100.83
9.5 | 1.599 | 0.01619 | -0.098 | 98.775
10 | 1.637 | 0.01679 | -0.099 | 97.476
10.5 | 1.67 | 0.01765 | -0.1 | 94.594
11 | 1.697 | 0.01849 | -0.102 | 91.801
11.5 | 1.718 | 0.01934 | -0.103 | 88.81
12 | 1.732 | 0.02093 | -0.104 | 82.768
12.5 | 1.739 | 0.0227 | -0.105 | 76.59
13 | 1.738 | 0.02382 | -0.107 | 72.953
13.5 | 1.729 | 0.02534 | -0.108 | 68.227
14 | 1.712 | 0.02689 | -0.109 | 63.677
14.5 | 1.687 | 0.02832 | -0.11 | 59.589
15 | 1.654 | 0.03011 | -0.111 | 54.916
15.5 | 1.611 | 0.0323 | -0.112 | 49.885
16 | 1.554 | 0.03438 | -0.113 | 45.217
16.5 | 1.485 | 0.03629 | -0.114 | 40.913
17 | 1.398 | 0.03911 | -0.115 | 35.755
17.5 | 1.303 | 0.04228 | -0.116 | 30.823

## 110. Re 10M Mach 0.25 (2)
BIGFOIL.COM POLAR EXPORT
NACA67-718 a=0.2
NACA67-718 a=0.2 |  |  |  | Cl Max: | 1.4906 | at alpha= | 20 | deg
XFOIL ncrit=9 |  |  |  | L/D Max: | 95.8562 | at alpha= | 2.5 | deg
Re: | 10000000 |  |  | Cd Min: | 0.1593 | at alpha= | -20 | deg
Mach: | 0.25 |  |  | Cl=0 at alpha= | -5.4508 | deg
|  |  |  | @ Cl=0.1, Cd= | 0.0057537
|  |  |  | @ Cl=0.4, Cd= | 0.0057429
|  |  |  | @ Cl=0.6, Cd= | 0.0063301
alpha (deg) | Cl | Cd | Cm | Cl/Cd
-20 | -0.294 | 0.1593 | -0.1002 | -1.8456
-19.5 | -0.2818 | 0.15271 | -0.1043 | -1.8453
-19 | -0.2681 | 0.14647 | -0.1083 | -1.8304
-18.5 | -0.261 | 0.139 | -0.1127 | -1.8777
-16.5 | -0.8984 | 0.03119 | -0.1559 | -28.8041
-16 | -0.9661 | 0.02423 | -0.1447 | -39.8721
-15.5 | -0.9636 | 0.02141 | -0.138 | -45.007
-15 | -0.9513 | 0.01891 | -0.1318 | -50.3067
-14.5 | -0.9239 | 0.01717 | -0.127 | -53.809
-14 | -0.8901 | 0.01556 | -0.123 | -57.2044
-13.5 | -0.8486 | 0.01435 | -0.1199 | -59.1359
-13 | -0.8023 | 0.01329 | -0.1175 | -60.3687
-12.5 | -0.7527 | 0.01248 | -0.1156 | -60.3125
-12 | -0.7009 | 0.01172 | -0.114 | -59.8038
-11.5 | -0.6477 | 0.01107 | -0.1128 | -58.5095
-11 | -0.5927 | 0.01042 | -0.112 | -56.881
-10.5 | -0.5368 | 0.00983 | -0.1113 | -54.6083
-10 | -0.4812 | 0.00936 | -0.1107 | -51.4103
-9.5 | -0.4254 | 0.00889 | -0.1102 | -47.8515
-9 | -0.3709 | 0.00811 | -0.1096 | -45.7337
-8.5 | -0.3173 | 0.00774 | -0.1089 | -40.9948
-8 | -0.2636 | 0.00747 | -0.1081 | -35.2878
-7.5 | -0.2115 | 0.00717 | -0.1071 | -29.4979
-7 | -0.1598 | 0.00692 | -0.1061 | -23.0925
-6.5 | -0.1076 | 0.00667 | -0.1052 | -16.1319
-6 | -0.0558 | 0.0064 | -0.1043 | -8.7188
-5.5 | -0.005 | 0.00616 | -0.1032 | -0.81169
-5 | 0.0458 | 0.00596 | -0.1022 | 7.6846
-4.5 | 0.0954 | 0.00577 | -0.1009 | 16.5338
-4 | 0.1462 | 0.00559 | -0.0999 | 26.1538
-3.5 | 0.1951 | 0.00545 | -0.0985 | 35.7982
-3 | 0.2409 | 0.00534 | -0.0964 | 45.1124
-2.5 | 0.2813 | 0.00539 | -0.0931 | 52.1892
-2 | 0.3257 | 0.00549 | -0.0908 | 59.326
-1.5 | 0.3684 | 0.00563 | -0.0882 | 65.4352
-1 | 0.4104 | 0.00578 | -0.0854 | 71.0035
-0.5 | 0.4525 | 0.00588 | -0.0826 | 76.9558
0 | 0.4864 | 0.00603 | -0.0781 | 80.6633
0.5 | 0.5015 | 0.00606 | -0.0694 | 82.7558
1 | 0.5122 | 0.00629 | -0.0601 | 81.4308
1.5 | 0.5367 | 0.0066 | -0.054 | 81.3182
2 | 0.5596 | 0.00659 | -0.0477 | 84.9165
2.5 | 0.5598 | 0.00584 | -0.0368 | 95.8562
3 | 0.596 | 0.00628 | -0.0334 | 94.9045
3.5 | 0.6335 | 0.00675 | -0.0302 | 93.8519
4 | 0.673 | 0.00721 | -0.0275 | 93.3426
4.5 | 0.7097 | 0.00771 | -0.0244 | 92.0493
5 | 0.7438 | 0.00834 | -0.0208 | 89.1847
5.5 | 0.777 | 0.00905 | -0.0173 | 85.8564
6 | 0.8124 | 0.00974 | -0.0141 | 83.4086
6.5 | 0.8503 | 0.01039 | -0.0116 | 81.8383
7 | 0.8878 | 0.01105 | -0.009 | 80.3439
7.5 | 0.9167 | 0.012 | -0.005 | 76.3917
8 | 0.9514 | 0.0128 | -0.0021 | 74.3281
8.5 | 0.988 | 0.01358 | 0.0004 | 72.7541
9 | 1.0131 | 0.0148 | 0.0046 | 68.4527
9.5 | 1.0353 | 0.01619 | 0.009 | 63.9469
10 | 1.0631 | 0.01747 | 0.0125 | 60.8529
10.5 | 1.0818 | 0.01915 | 0.0171 | 56.4909
11 | 1.1122 | 0.02042 | 0.0198 | 54.4662
11.5 | 1.1383 | 0.02196 | 0.023 | 51.8352
12 | 1.1696 | 0.02334 | 0.0254 | 50.1114
12.5 | 1.1948 | 0.02505 | 0.0284 | 47.6966
13 | 1.2301 | 0.02632 | 0.03 | 46.7363
13.5 | 1.257 | 0.0281 | 0.0324 | 44.7331
14 | 1.2835 | 0.02993 | 0.0347 | 42.8834
14.5 | 1.3133 | 0.0317 | 0.0365 | 41.429
15 | 1.3379 | 0.03381 | 0.0387 | 39.5711
15.5 | 1.3597 | 0.03624 | 0.0407 | 37.5193
16 | 1.3762 | 0.03907 | 0.0431 | 35.224
16.5 | 1.3844 | 0.04268 | 0.0456 | 32.4367
17 | 1.3993 | 0.04591 | 0.0474 | 30.4792
17.5 | 1.4118 | 0.04949 | 0.0489 | 28.527
18 | 1.4198 | 0.0535 | 0.0504 | 26.5383
18.5 | 1.429 | 0.0574 | 0.0518 | 24.8955
19 | 1.4493 | 0.06257 | 0.0488 | 23.1629
19.5 | 1.4755 | 0.06841 | 0.0437 | 21.5685
20 | 1.4906 | 0.07519 | 0.0391 | 19.8244

## 111. Re 10M Mach 0.50 (1)
BIGFOIL.COM POLAR EXPORT
NACA67-718 a=0.2
NACA67-718 a=0.2 |  |  |  | Cl Max: | 1.678 | at alpha= | 9.5 | deg
JavaFoil+Calcfoil stall+Eppler ext transition |  |  |  | L/D Max: | 118.575 | at alpha= | 5.5 | deg
Re: | 10000000 |  |  | Cd Min: | 0.00731 | at alpha= | 1 | deg
Mach: | 0.5 |  |  | Cl=0 at alpha= | -3.85 | deg
|  |  |  | @ Cl=0.1, Cd= | 0.0079075
|  |  |  | @ Cl=0.4, Cd= | 0.0082703
|  |  |  | @ Cl=0.6, Cd= | 0.0086328
alpha (deg) | Cl | Cd | Cm | Cl/Cd
-20 | -0.924 | 0.14913 | -0.014 | -6.193
-19.5 | -0.896 | 0.14553 | -0.014 | -6.155
-19 | -0.868 | 0.14581 | -0.015 | -5.955
-18.5 | -0.841 | 0.13661 | -0.016 | -6.156
-18 | -0.812 | 0.13118 | -0.016 | -6.189
-17.5 | -0.782 | 0.14821 | -0.017 | -5.274
-17 | -0.753 | 0.1207 | -0.017 | -6.242
-16.5 | -0.725 | 0.11373 | -0.018 | -6.377
-16 | -0.698 | 0.10522 | -0.019 | -6.633
-15.5 | -0.669 | 0.10137 | -0.019 | -6.601
-15 | -0.64 | 0.10962 | -0.02 | -5.838
-14.5 | -0.611 | 0.10338 | -0.02 | -5.914
-14 | -0.583 | 0.09665 | -0.021 | -6.029
-13.5 | -0.554 | 0.09014 | -0.022 | -6.15
-13 | -0.526 | 0.08304 | -0.023 | -6.335
-12.5 | -0.498 | 0.07779 | -0.023 | -6.397
-12 | -0.47 | 0.0722 | -0.025 | -6.505
-11.5 | -0.44 | 0.07468 | -0.024 | -5.887
-11 | -0.41 | 0.07799 | -0.024 | -5.259
-10.5 | -0.382 | 0.06878 | -0.025 | -5.551
-10 | -0.354 | 0.06253 | -0.026 | -5.656
-9.5 | -0.325 | 0.05812 | -0.027 | -5.595
-9 | -0.295 | 0.06368 | -0.026 | -4.638
-8.5 | -0.267 | 0.06195 | -0.026 | -4.305
-8 | -0.238 | 0.05677 | -0.027 | -4.194
-7.5 | -0.318 | 0.04979 | -0.03 | -6.394
-7 | -0.316 | 0.04436 | -0.032 | -7.127
-6.5 | -0.282 | 0.03933 | -0.036 | -7.182
-6 | -0.286 | 0.00848 | -0.061 | -33.703
-5.5 | -0.224 | 0.00818 | -0.062 | -27.406
-5 | -0.159 | 0.00804 | -0.064 | -19.751
-4.5 | -0.091 | 0.00802 | -0.065 | -11.337
-4 | -0.021 | 0.00799 | -0.067 | -2.674
-3.5 | 0.049 | 0.00795 | -0.068 | 6.21
-3 | 0.121 | 0.00789 | -0.07 | 15.316
-2.5 | 0.193 | 0.00797 | -0.071 | 24.201
-2 | 0.265 | 0.00811 | -0.073 | 32.695
-1.5 | 0.338 | 0.00822 | -0.074 | 41.079
-1 | 0.412 | 0.00828 | -0.076 | 49.775
-0.5 | 0.484 | 0.00838 | -0.078 | 57.82
0 | 0.55 | 0.0087 | -0.079 | 63.263
0.5 | 0.617 | 0.00861 | -0.081 | 71.653
1 | 0.687 | 0.00731 | -0.083 | 93.921
1.5 | 0.756 | 0.00769 | -0.084 | 98.368
2 | 0.826 | 0.0081 | -0.086 | 101.969
2.5 | 0.895 | 0.0085 | -0.088 | 105.202
3 | 0.963 | 0.00893 | -0.089 | 107.922
3.5 | 1.032 | 0.00936 | -0.091 | 110.298
4 | 1.1 | 0.00967 | -0.092 | 113.709
4.5 | 1.168 | 0.01007 | -0.094 | 115.969
5 | 1.235 | 0.0105 | -0.095 | 117.577
5.5 | 1.301 | 0.01098 | -0.097 | 118.575
6 | 1.367 | 0.01159 | -0.098 | 117.994
6.5 | 1.428 | 0.01229 | -0.1 | 116.189
7 | 1.486 | 0.01417 | -0.101 | 104.805
7.5 | 1.541 | 0.01533 | -0.103 | 100.481
8 | 1.59 | 0.0182 | -0.104 | 87.379
8.5 | 1.637 | 0.01932 | -0.106 | 84.704
9 | 1.67 | 0.02051 | -0.107 | 81.414
9.5 | 1.678 | 0.02184 | -0.109 | 76.852
10 | 1.655 | 0.0234 | -0.11 | 70.747
10.5 | 1.567 | 0.02711 | -0.111 | 57.797
11 | 0.998 | 0.03064 | -0.112 | 32.586
11.5 | 1.029 | 0.03367 | -0.114 | 30.55
12 | 1.059 | 0.03564 | -0.115 | 29.718
12.5 | 1.091 | 0.03549 | -0.116 | 30.753
13 | 1.12 | 0.03997 | -0.117 | 28.019
13.5 | 1.145 | 0.04544 | -0.118 | 25.205
14 | 1.182 | 0.04257 | -0.12 | 27.757
14.5 | 1.209 | 0.04773 | -0.121 | 25.321

## 112. Re 10M Mach 0.50 (2)
BIGFOIL.COM POLAR EXPORT
NACA67-718 a=0.2
NACA67-718 a=0.2 |  |  |  | Cl Max: | 1.3491 | at alpha= | 17.5 | deg
XFOIL ncrit=9 |  |  |  | L/D Max: | 82.1298 | at alpha= | -1.5 | deg
Re: | 10000000 |  |  | Cd Min: | 0.13401 | at alpha= | 20 | deg
Mach: | 0.5 |  |  | Cl=0 at alpha= | -6.1017 | deg
|  |  |  | @ Cl=0.1, Cd= | 0.0068282
|  |  |  | @ Cl=0.4, Cd= | 0.0058088
|  |  |  | @ Cl=0.6, Cd= | 0.0093728
alpha (deg) | Cl | Cd | Cm | Cl/Cd
-13.5 | -0.054 | 0.08946 | -0.1678 | -0.60362
-13 | -0.0742 | 0.07939 | -0.1732 | -0.93463
-12.5 | -0.0871 | 0.0708 | -0.1777 | -1.2302
-12 | -0.1262 | 0.05943 | -0.1848 | -2.1235
-11.5 | -0.1809 | 0.04869 | -0.1903 | -3.7153
-11 | -0.2421 | 0.04108 | -0.1865 | -5.8934
-10.5 | -0.2981 | 0.03494 | -0.1777 | -8.5318
-8.5 | -0.324 | 0.00935 | -0.1475 | -34.6524
-8 | -0.2498 | 0.00865 | -0.1457 | -28.8786
-7.5 | -0.1815 | 0.00827 | -0.1436 | -21.9468
-7 | -0.1154 | 0.00793 | -0.1416 | -14.5523
-6.5 | -0.0505 | 0.00757 | -0.1398 | -6.6711
-6 | 0.0129 | 0.00726 | -0.1382 | 1.7769
-5.5 | 0.0733 | 0.00694 | -0.1363 | 10.562
-5 | 0.133 | 0.00669 | -0.1346 | 19.8804
-4.5 | 0.1923 | 0.00645 | -0.133 | 29.814
-4 | 0.2511 | 0.0062 | -0.1315 | 40.5
-3.5 | 0.308 | 0.00602 | -0.1298 | 51.1628
-3 | 0.365 | 0.00585 | -0.1282 | 62.3932
-2.5 | 0.416 | 0.00579 | -0.1255 | 71.848
-2 | 0.4602 | 0.00589 | -0.1215 | 78.1324
-1.5 | 0.4936 | 0.00601 | -0.1153 | 82.1298
-1 | 0.4958 | 0.00624 | -0.1022 | 79.4551
-0.5 | 0.4275 | 0.00677 | -0.0742 | 63.1462
0 | 0.4298 | 0.00735 | -0.0619 | 58.4762
0.5 | 0.451 | 0.00783 | -0.0536 | 57.599
1 | 0.4773 | 0.00834 | -0.0466 | 57.2302
1.5 | 0.5062 | 0.00885 | -0.0402 | 57.1977
2 | 0.5382 | 0.00929 | -0.0345 | 57.9333
2.5 | 0.5718 | 0.00977 | -0.0292 | 58.5261
3 | 0.5618 | 0.00891 | -0.0152 | 63.0527
3.5 | 0.6072 | 0.00946 | -0.0122 | 64.186
4 | 0.6501 | 0.01013 | -0.0089 | 64.1757
4.5 | 0.6956 | 0.0108 | -0.0061 | 64.4074
5 | 0.741 | 0.01141 | -0.0032 | 64.943
5.5 | 0.7833 | 0.01223 | 0.0001 | 64.0474
6 | 0.8258 | 0.01305 | 0.0033 | 63.2797
6.5 | 0.8647 | 0.01405 | 0.0071 | 61.5445
7 | 0.9107 | 0.01488 | 0.0097 | 61.203
7.5 | 0.9478 | 0.01601 | 0.0136 | 59.2005
8 | 0.9951 | 0.01692 | 0.0161 | 58.8121
8.5 | 1.0322 | 0.01814 | 0.02 | 56.9019
9 | 1.0632 | 0.0197 | 0.0246 | 53.9695
9.5 | 1.0766 | 0.02201 | 0.0311 | 48.9141
10 | 1.1 | 0.02412 | 0.0362 | 45.6053
10.5 | 1.1174 | 0.02667 | 0.0415 | 41.8973
12 | 1.1802 | 0.03502 | 0.0542 | 33.7007
12.5 | 1.2023 | 0.03807 | 0.0576 | 31.5813
13 | 1.2346 | 0.04073 | 0.0601 | 30.3118
13.5 | 1.2596 | 0.044 | 0.0628 | 28.6273
14 | 1.2837 | 0.04741 | 0.0652 | 27.0766
14.5 | 1.3057 | 0.05119 | 0.0674 | 25.5069
15 | 1.3226 | 0.05553 | 0.0694 | 23.8178
15.5 | 1.3374 | 0.06014 | 0.071 | 22.2381
16 | 1.339 | 0.06614 | 0.072 | 20.2449
16.5 | 1.3433 | 0.0721 | 0.0726 | 18.6311
17 | 1.3487 | 0.07831 | 0.0726 | 17.2226
17.5 | 1.3491 | 0.08532 | 0.0718 | 15.8122
18 | 1.3438 | 0.09298 | 0.0704 | 14.4526
18.5 | 1.3284 | 0.102 | 0.068 | 13.0235
19 | 1.3042 | 0.11217 | 0.0642 | 11.627
19.5 | 1.2777 | 0.12297 | 0.0594 | 10.3903
20 | 1.2497 | 0.13401 | 0.054 | 9.3254

## 113. Re 12M Mach 0.00 (1)
BIGFOIL.COM POLAR EXPORT
NACA67-718 a=0.2
NACA67-718 a=0.2 |  |  |  | Cl Max: | 1.79 | at alpha= | 14.5 | deg
JavaFoil+Calcfoil stall+Eppler ext transition |  |  |  | L/D Max: | 133.836 | at alpha= | 6 | deg
Re: | 12000000 |  |  | Cd Min: | 0.0062 | at alpha= | 1 | deg
Mach: | 0 |  |  | Cl=0 at alpha= | -3.8468 | deg
|  |  |  | @ Cl=0.1, Cd= | 0.0064095
|  |  |  | @ Cl=0.4, Cd= | 0.007039
|  |  |  | @ Cl=0.6, Cd= | 0.0062043
alpha (deg) | Cl | Cd | Cm | Cl/Cd
-19.5 | -0.552 | 0.15416 | -0.012 | -3.581
-19 | -0.567 | 0.14825 | -0.012 | -3.827
-18.5 | -0.582 | 0.13931 | -0.013 | -4.177
-18 | -0.596 | 0.13466 | -0.013 | -4.426
-17.5 | -0.609 | 0.12648 | -0.014 | -4.816
-17 | -0.621 | 0.12109 | -0.015 | -5.131
-16.5 | -0.632 | 0.11469 | -0.015 | -5.512
-16 | -0.642 | 0.10908 | -0.016 | -5.881
-15.5 | -0.649 | 0.10299 | -0.017 | -6.3
-15 | -0.654 | 0.09822 | -0.018 | -6.656
-14.5 | -0.657 | 0.09272 | -0.018 | -7.083
-14 | -0.657 | 0.08733 | -0.019 | -7.522
-13.5 | -0.655 | 0.08175 | -0.02 | -8.007
-13 | -0.649 | 0.07675 | -0.021 | -8.457
-12.5 | -0.64 | 0.07179 | -0.022 | -8.92
-12 | -0.629 | 0.06671 | -0.024 | -9.422
-11.5 | -0.612 | 0.06316 | -0.025 | -9.687
-11 | -0.594 | 0.0572 | -0.026 | -10.388
-10.5 | -0.571 | 0.05309 | -0.028 | -10.763
-10 | -0.553 | 0.04324 | -0.031 | -12.799
-9.5 | -0.612 | 0.00914 | -0.044 | -67.034
-9 | -0.573 | 0.00868 | -0.045 | -65.946
-8.5 | -0.528 | 0.00836 | -0.047 | -63.192
-8 | -0.481 | 0.00786 | -0.048 | -61.128
-7.5 | -0.43 | 0.0077 | -0.049 | -55.83
-7 | -0.376 | 0.00758 | -0.051 | -49.611
-6.5 | -0.319 | 0.007 | -0.052 | -45.645
-6 | -0.261 | 0.00722 | -0.053 | -36.198
-5.5 | -0.202 | 0.00721 | -0.055 | -27.998
-5 | -0.141 | 0.00721 | -0.056 | -19.624
-4.5 | -0.08 | 0.00716 | -0.057 | -11.241
-4 | -0.019 | 0.00711 | -0.059 | -2.646
-3.5 | 0.043 | 0.00631 | -0.06 | 6.869
-3 | 0.106 | 0.00642 | -0.061 | 16.491
-2.5 | 0.169 | 0.0065 | -0.063 | 25.926
-2 | 0.232 | 0.00656 | -0.064 | 35.272
-1.5 | 0.295 | 0.00695 | -0.065 | 42.419
-1 | 0.359 | 0.007 | -0.067 | 51.249
-0.5 | 0.422 | 0.00706 | -0.068 | 59.79
0 | 0.479 | 0.0076 | -0.069 | 63.057
0.5 | 0.538 | 0.00747 | -0.071 | 72.026
1 | 0.599 | 0.0062 | -0.072 | 96.752
1.5 | 0.66 | 0.00646 | -0.074 | 102.17
2 | 0.721 | 0.00671 | -0.075 | 107.567
2.5 | 0.782 | 0.00699 | -0.076 | 111.813
3 | 0.842 | 0.00725 | -0.078 | 116.149
3.5 | 0.902 | 0.0075 | -0.079 | 120.404
4 | 0.962 | 0.00775 | -0.08 | 124.181
4.5 | 1.022 | 0.00801 | -0.082 | 127.533
5 | 1.082 | 0.00828 | -0.083 | 130.661
5.5 | 1.141 | 0.00863 | -0.084 | 132.245
6 | 1.2 | 0.00896 | -0.086 | 133.836
6.5 | 1.256 | 0.0096 | -0.087 | 130.839
7 | 1.311 | 0.01044 | -0.088 | 125.622
7.5 | 1.365 | 0.01116 | -0.09 | 122.358
8 | 1.419 | 0.01172 | -0.091 | 121.081
8.5 | 1.47 | 0.01343 | -0.092 | 109.469
9 | 1.519 | 0.01397 | -0.094 | 108.698
9.5 | 1.563 | 0.01459 | -0.095 | 107.169
10 | 1.605 | 0.01519 | -0.096 | 105.617
10.5 | 1.642 | 0.01584 | -0.097 | 103.707
11 | 1.676 | 0.01651 | -0.099 | 101.546
11.5 | 1.706 | 0.01725 | -0.1 | 98.884
12 | 1.731 | 0.01842 | -0.101 | 94.011
12.5 | 1.752 | 0.01935 | -0.102 | 90.563
13 | 1.769 | 0.02063 | -0.104 | 85.736
13.5 | 1.78 | 0.02176 | -0.105 | 81.807
14 | 1.787 | 0.02262 | -0.106 | 79.023
14.5 | 1.79 | 0.02388 | -0.107 | 74.951
15 | 1.787 | 0.02517 | -0.108 | 70.989
15.5 | 1.78 | 0.02665 | -0.109 | 66.774
16 | 1.763 | 0.02809 | -0.11 | 62.767
16.5 | 1.741 | 0.02932 | -0.111 | 59.376
17 | 1.708 | 0.03087 | -0.112 | 55.335
17.5 | 1.672 | 0.03258 | -0.113 | 51.313
18 | 1.631 | 0.03438 | -0.114 | 47.438
18.5 | 1.588 | 0.03611 | -0.115 | 43.964
19 | 1.541 | 0.03848 | -0.116 | 40.038
19.5 | 1.492 | 0.04062 | -0.117 | 36.74

## 114. Re 12M Mach 0.00 (2)
BIGFOIL.COM POLAR EXPORT
NACA67-718 a=0.2
NACA67-718 a=0.2 |  |  |  | Cl Max: | 1.5619 | at alpha= | 20 | deg
XFOIL ncrit=9 |  |  |  | L/D Max: | 107.259 | at alpha= | 2.5 | deg
Re: | 12000000 |  |  | Cd Min: | 0.05746 | at alpha= | 20 | deg
Mach: | 0 |  |  | Cl=0 at alpha= | -5.1363 | deg
|  |  |  | @ Cl=0.1, Cd= | 0.0053469
|  |  |  | @ Cl=0.4, Cd= | 0.005721
|  |  |  | @ Cl=0.6, Cd= | 0.0056351
alpha (deg) | Cl | Cd | Cm | Cl/Cd
-20 | -1.239 | 0.02483 | -0.1339 | -49.8993
-19.5 | -1.2183 | 0.02344 | -0.131 | -51.9753
-19 | -1.194 | 0.02231 | -0.1281 | -53.5186
-18.5 | -1.1773 | 0.02066 | -0.1242 | -56.9845
-18 | -1.1539 | 0.0193 | -0.1209 | -59.7876
-17.5 | -1.1265 | 0.01815 | -0.1179 | -62.0661
-17 | -1.1008 | 0.01677 | -0.1144 | -65.641
-16.5 | -1.0657 | 0.01594 | -0.1122 | -66.857
-16 | -1.0327 | 0.01479 | -0.1096 | -69.8242
-15.5 | -0.9938 | 0.01406 | -0.1077 | -70.6828
-15 | -0.9525 | 0.01339 | -0.1062 | -71.1352
-14.5 | -0.9101 | 0.01277 | -0.1047 | -71.2686
-14 | -0.8666 | 0.01218 | -0.1034 | -71.1494
-13.5 | -0.8209 | 0.01164 | -0.1024 | -70.5241
-13 | -0.7744 | 0.01117 | -0.1015 | -69.3286
-12.5 | -0.727 | 0.01071 | -0.1008 | -67.8805
-12 | -0.6785 | 0.01019 | -0.1002 | -66.5849
-11.5 | -0.6293 | 0.00976 | -0.0997 | -64.4775
-11 | -0.579 | 0.00929 | -0.0994 | -62.3251
-10.5 | -0.5282 | 0.00883 | -0.0991 | -59.8188
-10 | -0.4775 | 0.0085 | -0.0988 | -56.1765
-9.5 | -0.4276 | 0.0078 | -0.0984 | -54.8205
-9 | -0.3784 | 0.00742 | -0.0978 | -50.9973
-8.5 | -0.3283 | 0.00717 | -0.0973 | -45.788
-8 | -0.2785 | 0.00694 | -0.0967 | -40.1297
-7.5 | -0.2302 | 0.00667 | -0.0959 | -34.5127
-7 | -0.1803 | 0.00644 | -0.0953 | -27.9969
-6.5 | -0.1307 | 0.00621 | -0.0946 | -21.0467
-6 | -0.0826 | 0.00597 | -0.0936 | -13.8358
-5.5 | -0.0347 | 0.00578 | -0.0926 | -6.0035
-5 | 0.013 | 0.0056 | -0.0914 | 2.3214
-4.5 | 0.0599 | 0.00542 | -0.0901 | 11.0517
-4 | 0.1038 | 0.00534 | -0.0881 | 19.4382
-3.5 | 0.1505 | 0.00529 | -0.0867 | 28.4499
-3 | 0.1982 | 0.00528 | -0.0856 | 37.5379
-2.5 | 0.2452 | 0.00536 | -0.0843 | 45.7463
-2 | 0.2917 | 0.00547 | -0.0829 | 53.3272
-1.5 | 0.3366 | 0.00558 | -0.0813 | 60.3226
-1 | 0.3821 | 0.00568 | -0.0797 | 67.2711
-0.5 | 0.4258 | 0.00578 | -0.0778 | 73.6678
0 | 0.4687 | 0.00585 | -0.0757 | 80.1197
0.5 | 0.5045 | 0.00592 | -0.0721 | 85.2196
1 | 0.5192 | 0.00593 | -0.0637 | 87.5548
1.5 | 0.5442 | 0.00609 | -0.0579 | 89.3596
2 | 0.5718 | 0.00624 | -0.0528 | 91.6346
2.5 | 0.5674 | 0.00529 | -0.0414 | 107.259
3 | 0.6033 | 0.00567 | -0.0382 | 106.4021
3.5 | 0.6422 | 0.00601 | -0.0356 | 106.8552
4 | 0.6766 | 0.00652 | -0.0323 | 103.773
4.5 | 0.707 | 0.00707 | -0.0283 | 100
5 | 0.7403 | 0.00762 | -0.025 | 97.1522
5.5 | 0.7721 | 0.00826 | -0.0214 | 93.4746
6 | 0.811 | 0.00875 | -0.0194 | 92.6857
6.5 | 0.8479 | 0.00933 | -0.017 | 90.8789
7 | 0.8792 | 0.01008 | -0.0137 | 87.2222
7.5 | 0.9092 | 0.01089 | -0.0103 | 83.4894
8 | 0.9452 | 0.01155 | -0.008 | 81.8355
8.5 | 0.976 | 0.01239 | -0.005 | 78.7732
9 | 0.9954 | 0.01366 | -0.0002 | 72.8697
9.5 | 1.0261 | 0.01461 | 0.0026 | 70.2327
10 | 1.0563 | 0.01561 | 0.0053 | 67.6682
10.5 | 1.0766 | 0.01707 | 0.0094 | 63.0697
11 | 1.1074 | 0.01813 | 0.0118 | 61.0811
11.5 | 1.1405 | 0.01911 | 0.0137 | 59.6808
12 | 1.1711 | 0.02026 | 0.0158 | 57.8036
12.5 | 1.2017 | 0.02145 | 0.0178 | 56.0233
13 | 1.2348 | 0.02251 | 0.0193 | 54.8556
13.5 | 1.2644 | 0.02382 | 0.0212 | 53.0814
14 | 1.292 | 0.02523 | 0.0232 | 51.2089
14.5 | 1.3218 | 0.02661 | 0.0247 | 49.6731
15 | 1.3459 | 0.02832 | 0.0268 | 47.5247
15.5 | 1.3741 | 0.02985 | 0.0283 | 46.0335
16 | 1.3938 | 0.032 | 0.0304 | 43.5562
16.5 | 1.4065 | 0.03465 | 0.033 | 40.5916
17 | 1.4273 | 0.03689 | 0.0345 | 38.6907
17.5 | 1.4426 | 0.03954 | 0.0364 | 36.4846
18 | 1.4541 | 0.04258 | 0.0383 | 34.1498
18.5 | 1.4701 | 0.04521 | 0.0398 | 32.5171
19 | 1.4963 | 0.04852 | 0.038 | 30.8388
19.5 | 1.5344 | 0.05265 | 0.0325 | 29.1434
20 | 1.5619 | 0.05746 | 0.028 | 27.1824

## 115. Re 12M Mach 0.10 (1)
BIGFOIL.COM POLAR EXPORT
NACA67-718 a=0.2
NACA67-718 a=0.2 |  |  |  | Cl Max: | 1.78 | at alpha= | 14 | deg
JavaFoil+Calcfoil stall+Eppler ext transition |  |  |  | L/D Max: | 133.34 | at alpha= | 6 | deg
Re: | 12000000 |  |  | Cd Min: | 0.00623 | at alpha= | 1 | deg
Mach: | 0.1 |  |  | Cl=0 at alpha= | -3.8492 | deg
|  |  |  | @ Cl=0.1, Cd= | 0.0064987
|  |  |  | @ Cl=0.4, Cd= | 0.0070595
|  |  |  | @ Cl=0.6, Cd= | 0.0062716
alpha (deg) | Cl | Cd | Cm | Cl/Cd
-19 | -0.518 | 0.1509 | -0.012 | -3.434
-18.5 | -0.536 | 0.14387 | -0.013 | -3.723
-18 | -0.553 | 0.13658 | -0.013 | -4.046
-17.5 | -0.569 | 0.12946 | -0.014 | -4.395
-17 | -0.584 | 0.12286 | -0.015 | -4.755
-16.5 | -0.598 | 0.11617 | -0.015 | -5.149
-16 | -0.611 | 0.11067 | -0.016 | -5.518
-15.5 | -0.621 | 0.10487 | -0.017 | -5.925
-15 | -0.63 | 0.09939 | -0.017 | -6.334
-14.5 | -0.635 | 0.09424 | -0.018 | -6.743
-14 | -0.639 | 0.08889 | -0.019 | -7.186
-13.5 | -0.639 | 0.08337 | -0.02 | -7.662
-13 | -0.636 | 0.07814 | -0.021 | -8.137
-12.5 | -0.63 | 0.07304 | -0.022 | -8.621
-12 | -0.62 | 0.06807 | -0.023 | -9.105
-11.5 | -0.605 | 0.06431 | -0.024 | -9.411
-11 | -0.589 | 0.05852 | -0.026 | -10.064
-10.5 | -0.567 | 0.05448 | -0.027 | -10.412
-10 | -0.547 | 0.0466 | -0.03 | -11.74
-9.5 | -0.611 | 0.00928 | -0.044 | -65.796
-9 | -0.572 | 0.00875 | -0.046 | -65.4
-8.5 | -0.529 | 0.00843 | -0.047 | -62.759
-8 | -0.481 | 0.00831 | -0.048 | -57.949
-7.5 | -0.431 | 0.00775 | -0.05 | -55.616
-7 | -0.377 | 0.00759 | -0.051 | -49.684
-6.5 | -0.321 | 0.00702 | -0.052 | -45.653
-6 | -0.262 | 0.00726 | -0.054 | -36.108
-5.5 | -0.203 | 0.00722 | -0.055 | -28.058
-5 | -0.142 | 0.00723 | -0.056 | -19.661
-4.5 | -0.081 | 0.00718 | -0.057 | -11.266
-4 | -0.019 | 0.00714 | -0.059 | -2.65
-3.5 | 0.044 | 0.00714 | -0.06 | 6.098
-3 | 0.106 | 0.00643 | -0.061 | 16.542
-2.5 | 0.169 | 0.00653 | -0.063 | 25.95
-2 | 0.233 | 0.00657 | -0.064 | 35.422
-1.5 | 0.296 | 0.00695 | -0.066 | 42.571
-1 | 0.361 | 0.00701 | -0.067 | 51.421
-0.5 | 0.424 | 0.00709 | -0.068 | 59.803
0 | 0.481 | 0.00734 | -0.07 | 65.61
0.5 | 0.541 | 0.0075 | -0.071 | 72.07
1 | 0.602 | 0.00623 | -0.073 | 96.621
1.5 | 0.664 | 0.00649 | -0.074 | 102.299
2 | 0.725 | 0.00675 | -0.075 | 107.374
2.5 | 0.785 | 0.00703 | -0.077 | 111.68
3 | 0.846 | 0.00728 | -0.078 | 116.255
3.5 | 0.907 | 0.00755 | -0.079 | 120.093
4 | 0.967 | 0.00781 | -0.081 | 123.841
4.5 | 1.027 | 0.00805 | -0.082 | 127.518
5 | 1.087 | 0.00833 | -0.083 | 130.524
5.5 | 1.146 | 0.00868 | -0.085 | 131.981
6 | 1.205 | 0.00904 | -0.086 | 133.34
6.5 | 1.262 | 0.00969 | -0.088 | 130.162
7 | 1.317 | 0.01056 | -0.089 | 124.743
7.5 | 1.372 | 0.01126 | -0.09 | 121.784
8 | 1.425 | 0.01183 | -0.091 | 120.433
8.5 | 1.476 | 0.01357 | -0.093 | 108.813
9 | 1.525 | 0.01413 | -0.094 | 107.926
9.5 | 1.569 | 0.01473 | -0.095 | 106.538
10 | 1.61 | 0.01537 | -0.097 | 104.719
10.5 | 1.647 | 0.01602 | -0.098 | 102.83
11 | 1.68 | 0.01677 | -0.099 | 100.169
11.5 | 1.709 | 0.01751 | -0.1 | 97.629
12 | 1.733 | 0.01866 | -0.102 | 92.864
12.5 | 1.752 | 0.01968 | -0.103 | 89.069
13 | 1.767 | 0.02097 | -0.104 | 84.237
13.5 | 1.776 | 0.02216 | -0.105 | 80.15
14 | 1.78 | 0.02313 | -0.106 | 76.975
14.5 | 1.779 | 0.02434 | -0.108 | 73.101
15 | 1.773 | 0.02584 | -0.109 | 68.62
15.5 | 1.762 | 0.02712 | -0.11 | 64.978
16 | 1.742 | 0.02872 | -0.111 | 60.637
16.5 | 1.714 | 0.03004 | -0.112 | 57.058
17 | 1.676 | 0.03173 | -0.113 | 52.836
17.5 | 1.634 | 0.03346 | -0.114 | 48.832
18 | 1.588 | 0.0352 | -0.115 | 45.107
18.5 | 1.538 | 0.03725 | -0.116 | 41.282
19 | 1.485 | 0.03975 | -0.117 | 37.345

## 116. Re 12M Mach 0.10 (2)
BIGFOIL.COM POLAR EXPORT
NACA67-718 a=0.2
NACA67-718 a=0.2 |  |  |  | Cl Max: | 1.5515 | at alpha= | 20 | deg
XFOIL ncrit=9 |  |  |  | L/D Max: | 105.728 | at alpha= | 2.5 | deg
Re: | 12000000 |  |  | Cd Min: | 0.05967 | at alpha= | 20 | deg
Mach: | 0.1 |  |  | Cl=0 at alpha= | -5.1771 | deg
|  |  |  | @ Cl=0.1, Cd= | 0.0053542
|  |  |  | @ Cl=0.4, Cd= | 0.0057346
|  |  |  | @ Cl=0.6, Cd= | 0.0057228
alpha (deg) | Cl | Cd | Cm | Cl/Cd
-20 | -1.2081 | 0.02773 | -0.1423 | -43.5665
-19.5 | -1.1943 | 0.02586 | -0.1388 | -46.1833
-19 | -1.1741 | 0.02441 | -0.1356 | -48.0991
-18.5 | -1.1643 | 0.02233 | -0.131 | -52.1406
-18 | -1.1471 | 0.02064 | -0.1269 | -55.5766
-17.5 | -1.124 | 0.01924 | -0.1232 | -58.42
-17 | -1.0999 | 0.01774 | -0.1194 | -62.0011
-16.5 | -1.0678 | 0.01674 | -0.1165 | -63.7873
-16 | -1.0374 | 0.01536 | -0.1134 | -67.5391
-15.5 | -0.9995 | 0.01454 | -0.1111 | -68.7414
-15 | -0.9587 | 0.01377 | -0.1092 | -69.6224
-14.5 | -0.916 | 0.01318 | -0.1075 | -69.4992
-14 | -0.8727 | 0.01244 | -0.1059 | -70.1527
-13.5 | -0.8267 | 0.01185 | -0.1047 | -69.7637
-13 | -0.7797 | 0.01135 | -0.1037 | -68.696
-12.5 | -0.7317 | 0.01086 | -0.1028 | -67.3757
-12 | -0.6826 | 0.01036 | -0.1021 | -65.888
-11.5 | -0.6327 | 0.00989 | -0.1015 | -63.9737
-11 | -0.5817 | 0.00941 | -0.1011 | -61.8172
-10.5 | -0.53 | 0.00892 | -0.1009 | -59.417
-10 | -0.4788 | 0.00858 | -0.1005 | -55.8042
-9.5 | -0.4272 | 0.00814 | -0.1002 | -52.4816
-9 | -0.3779 | 0.00749 | -0.0995 | -50.4539
-8.5 | -0.3277 | 0.00721 | -0.0989 | -45.4508
-8 | -0.2772 | 0.00698 | -0.0983 | -39.7135
-7.5 | -0.2281 | 0.00671 | -0.0974 | -33.994
-7 | -0.1782 | 0.00647 | -0.0967 | -27.5425
-6.5 | -0.1279 | 0.00624 | -0.0961 | -20.4968
-6 | -0.0793 | 0.006 | -0.0951 | -13.2167
-5.5 | -0.031 | 0.0058 | -0.094 | -5.3448
-5 | 0.017 | 0.00562 | -0.0929 | 3.0249
-4.5 | 0.0648 | 0.00544 | -0.0917 | 11.9118
-4 | 0.1099 | 0.00533 | -0.0898 | 20.6191
-3.5 | 0.1544 | 0.00529 | -0.0879 | 29.1871
-3 | 0.2018 | 0.00528 | -0.0866 | 38.2197
-2.5 | 0.2486 | 0.00537 | -0.0852 | 46.2942
-2 | 0.295 | 0.00548 | -0.0837 | 53.8321
-1.5 | 0.3397 | 0.00559 | -0.082 | 60.7692
-1 | 0.385 | 0.0057 | -0.0803 | 67.5439
-0.5 | 0.4283 | 0.0058 | -0.0782 | 73.8448
0 | 0.4708 | 0.00586 | -0.0759 | 80.3413
0.5 | 0.5055 | 0.00594 | -0.072 | 85.101
1 | 0.5154 | 0.00597 | -0.0626 | 86.3317
1.5 | 0.5419 | 0.00616 | -0.057 | 87.9708
2 | 0.5712 | 0.00634 | -0.0523 | 90.0946
2.5 | 0.5667 | 0.00536 | -0.0408 | 105.7276
3 | 0.6025 | 0.00575 | -0.0375 | 104.7826
4 | 0.6768 | 0.00659 | -0.0317 | 102.7011
4.5 | 0.7076 | 0.00715 | -0.0277 | 98.965
5 | 0.7411 | 0.0077 | -0.0243 | 96.2468
5.5 | 0.7723 | 0.00837 | -0.0207 | 92.27
6 | 0.812 | 0.00886 | -0.0187 | 91.6479
6.5 | 0.8483 | 0.00946 | -0.0161 | 89.6723
7 | 0.8808 | 0.01019 | -0.013 | 86.4377
7.5 | 0.9101 | 0.01105 | -0.0094 | 82.362
8 | 0.9469 | 0.0117 | -0.0072 | 80.9316
8.5 | 0.9753 | 0.01264 | -0.0037 | 77.1598
9 | 0.9973 | 0.01384 | 0.0007 | 72.0592
9.5 | 1.0254 | 0.0149 | 0.0039 | 68.8188
10 | 1.0579 | 0.01585 | 0.0064 | 66.7445
10.5 | 1.0755 | 0.01744 | 0.0109 | 61.6686
11 | 1.109 | 0.01842 | 0.0129 | 60.2063
11.5 | 1.1423 | 0.01942 | 0.0149 | 58.8208
12 | 1.1719 | 0.02065 | 0.0172 | 56.7506
13 | 1.2344 | 0.02305 | 0.021 | 53.5531
13.5 | 1.2664 | 0.02427 | 0.0226 | 52.1796
14 | 1.2918 | 0.02586 | 0.0249 | 49.9536
14.5 | 1.3239 | 0.02715 | 0.0263 | 48.7624
15 | 1.3468 | 0.02899 | 0.0285 | 46.4574
15.5 | 1.3728 | 0.03072 | 0.0302 | 44.6875
16 | 1.3946 | 0.03281 | 0.0322 | 42.5053
16.5 | 1.4066 | 0.03555 | 0.0349 | 39.5668
17 | 1.4255 | 0.03803 | 0.0365 | 37.4836
17.5 | 1.441 | 0.04077 | 0.0384 | 35.3446
18 | 1.4532 | 0.04387 | 0.0401 | 33.1251
18.5 | 1.4676 | 0.04675 | 0.0416 | 31.3925
19 | 1.4882 | 0.05031 | 0.0407 | 29.5806
19.5 | 1.5248 | 0.05474 | 0.0351 | 27.8553
20 | 1.5515 | 0.05967 | 0.0307 | 26.0013

## 117. Re 12M Mach 0.25 (1)
BIGFOIL.COM POLAR EXPORT
NACA67-718 a=0.2
NACA67-718 a=0.2 |  |  |  | Cl Max: | 1.74 | at alpha= | 12.5 | deg
JavaFoil+Calcfoil stall+Eppler ext transition |  |  |  | L/D Max: | 131.139 | at alpha= | 6 | deg
Re: | 12000000 |  |  | Cd Min: | 0.00642 | at alpha= | 1 | deg
Mach: | 0.25 |  |  | Cl=0 at alpha= | -3.8516 | deg
|  |  |  | @ Cl=0.1, Cd= | 0.0072944
|  |  |  | @ Cl=0.4, Cd= | 0.0068815
|  |  |  | @ Cl=0.6, Cd= | 0.0067143
alpha (deg) | Cl | Cd | Cm | Cl/Cd
-16.5 | -0.275 | 0.1299 | -0.015 | -2.118
-16 | -0.326 | 0.12337 | -0.015 | -2.644
-15.5 | -0.372 | 0.11676 | -0.016 | -3.183
-15 | -0.413 | 0.10913 | -0.017 | -3.781
-14.5 | -0.449 | 0.10268 | -0.018 | -4.373
-14 | -0.48 | 0.09659 | -0.019 | -4.974
-13.5 | -0.507 | 0.08947 | -0.019 | -5.663
-13 | -0.527 | 0.08386 | -0.02 | -6.289
-12.5 | -0.542 | 0.07988 | -0.021 | -6.782
-12 | -0.55 | 0.07499 | -0.022 | -7.333
-11.5 | -0.553 | 0.06901 | -0.023 | -8.009
-11 | -0.548 | 0.06451 | -0.024 | -8.499
-10.5 | -0.538 | 0.06044 | -0.025 | -8.897
-10 | -0.523 | 0.05479 | -0.027 | -9.538
-9.5 | -0.501 | 0.0505 | -0.029 | -9.924
-9 | -0.476 | 0.04488 | -0.032 | -10.614
-8.5 | -0.529 | 0.00888 | -0.048 | -59.577
-8 | -0.485 | 0.00869 | -0.05 | -55.816
-7.5 | -0.437 | 0.00801 | -0.051 | -54.521
-7 | -0.384 | 0.00742 | -0.052 | -51.753
-6.5 | -0.327 | 0.00757 | -0.054 | -43.188
-6 | -0.268 | 0.00744 | -0.055 | -36.003
-5.5 | -0.207 | 0.00737 | -0.056 | -28.131
-5 | -0.145 | 0.00737 | -0.058 | -19.735
-4.5 | -0.083 | 0.00732 | -0.059 | -11.316
-4 | -0.019 | 0.00726 | -0.06 | -2.668
-3.5 | 0.045 | 0.00726 | -0.062 | 6.148
-3 | 0.109 | 0.0073 | -0.063 | 14.951
-2.5 | 0.174 | 0.00737 | -0.064 | 23.565
-2 | 0.239 | 0.00743 | -0.066 | 32.133
-1.5 | 0.304 | 0.00676 | -0.067 | 44.925
-1 | 0.37 | 0.00684 | -0.069 | 54.086
-0.5 | 0.435 | 0.00693 | -0.07 | 62.814
0 | 0.494 | 0.00751 | -0.072 | 65.829
0.5 | 0.555 | 0.00745 | -0.073 | 74.473
1 | 0.618 | 0.00642 | -0.074 | 96.351
1.5 | 0.681 | 0.00668 | -0.076 | 101.901
2 | 0.744 | 0.00696 | -0.077 | 106.811
2.5 | 0.806 | 0.00727 | -0.079 | 110.845
3 | 0.868 | 0.00754 | -0.08 | 115.165
3.5 | 0.93 | 0.00783 | -0.082 | 118.848
4 | 0.992 | 0.00811 | -0.083 | 122.385
4.5 | 1.053 | 0.00837 | -0.084 | 125.853
5 | 1.115 | 0.00866 | -0.086 | 128.669
5.5 | 1.175 | 0.00904 | -0.087 | 130.018
6 | 1.236 | 0.00942 | -0.088 | 131.139
6.5 | 1.293 | 0.01016 | -0.09 | 127.274
7 | 1.35 | 0.01118 | -0.091 | 120.73
7.5 | 1.405 | 0.01187 | -0.093 | 118.343
8 | 1.458 | 0.01329 | -0.094 | 109.72
8.5 | 1.51 | 0.01434 | -0.095 | 105.275
9 | 1.558 | 0.01499 | -0.097 | 103.957
9.5 | 1.6 | 0.01571 | -0.098 | 101.872
10 | 1.638 | 0.01639 | -0.099 | 99.963
10.5 | 1.671 | 0.01712 | -0.1 | 97.618
11 | 1.698 | 0.01789 | -0.102 | 94.938
11.5 | 1.719 | 0.01889 | -0.103 | 90.99
12 | 1.733 | 0.02032 | -0.104 | 85.287
12.5 | 1.74 | 0.022 | -0.105 | 79.083
13 | 1.739 | 0.02315 | -0.107 | 75.142
13.5 | 1.731 | 0.02456 | -0.108 | 70.47
14 | 1.714 | 0.02606 | -0.109 | 65.762
14.5 | 1.689 | 0.02733 | -0.11 | 61.796
15 | 1.655 | 0.02904 | -0.111 | 56.981
15.5 | 1.612 | 0.03126 | -0.112 | 51.587
16 | 1.556 | 0.03327 | -0.113 | 46.766
16.5 | 1.486 | 0.03521 | -0.114 | 42.206
17 | 1.399 | 0.03809 | -0.115 | 36.742
17.5 | 1.305 | 0.04075 | -0.116 | 32.013

## 118. Re 12M Mach 0.25 (2)
BIGFOIL.COM POLAR EXPORT
NACA67-718 a=0.2
NACA67-718 a=0.2 |  |  |  | Cl Max: | 1.4964 | at alpha= | 20 | deg
XFOIL ncrit=9 |  |  |  | L/D Max: | 96.6724 | at alpha= | 2.5 | deg
Re: | 12000000 |  |  | Cd Min: | 0.15823 | at alpha= | -20 | deg
Mach: | 0.25 |  |  | Cl=0 at alpha= | -5.3845 | deg
|  |  |  | @ Cl=0.1, Cd= | 0.0055246
|  |  |  | @ Cl=0.4, Cd= | 0.0057779
|  |  |  | @ Cl=0.6, Cd= | 0.0062629
alpha (deg) | Cl | Cd | Cm | Cl/Cd
-20 | -0.2973 | 0.15823 | -0.1008 | -1.8789
-19.5 | -0.2848 | 0.15171 | -0.105 | -1.8773
-19 | -0.2699 | 0.14575 | -0.1089 | -1.8518
-18.5 | -0.2711 | 0.13661 | -0.1139 | -1.9845
-17 | -0.9309 | 0.03197 | -0.159 | -29.1179
-16.5 | -0.9737 | 0.02656 | -0.1506 | -36.6604
-16 | -1.0033 | 0.02199 | -0.1414 | -45.6253
-15.5 | -0.9906 | 0.01972 | -0.1353 | -50.2333
-15 | -0.9704 | 0.01768 | -0.1298 | -54.8869
-14.5 | -0.937 | 0.01629 | -0.1255 | -57.52
-14 | -0.9014 | 0.0148 | -0.1216 | -60.9054
-13.5 | -0.8577 | 0.01373 | -0.1187 | -62.469
-13 | -0.8105 | 0.01272 | -0.1164 | -63.7186
-12.5 | -0.7602 | 0.01197 | -0.1145 | -63.5088
-12 | -0.7078 | 0.01126 | -0.1131 | -62.8597
-11.5 | -0.6542 | 0.01068 | -0.1119 | -61.2547
-11 | -0.5991 | 0.0101 | -0.111 | -59.3168
-10.5 | -0.543 | 0.00953 | -0.1104 | -56.978
-10 | -0.4873 | 0.00908 | -0.1097 | -53.6674
-9.5 | -0.4314 | 0.00862 | -0.1092 | -50.0464
-9 | -0.3767 | 0.00784 | -0.1087 | -48.0485
-8.5 | -0.3233 | 0.0075 | -0.1078 | -43.1067
-8 | -0.2706 | 0.00721 | -0.1068 | -37.5312
-7.5 | -0.2184 | 0.00695 | -0.1059 | -31.4245
-7 | -0.1661 | 0.00667 | -0.1049 | -24.9025
-6.5 | -0.1133 | 0.00642 | -0.1041 | -17.648
-6 | -0.0622 | 0.00617 | -0.1031 | -10.081
-5.5 | -0.0116 | 0.00596 | -0.1019 | -1.9463
-5 | 0.0386 | 0.00576 | -0.1008 | 6.7014
-4.5 | 0.0892 | 0.00556 | -0.0997 | 16.0432
-4 | 0.138 | 0.0054 | -0.0982 | 25.5556
-3.5 | 0.1868 | 0.00528 | -0.0967 | 35.3788
-3 | 0.2281 | 0.00528 | -0.0937 | 43.2008
-2.5 | 0.2693 | 0.0054 | -0.0906 | 49.8704
-2 | 0.3147 | 0.00553 | -0.0885 | 56.9078
-1.5 | 0.3577 | 0.00565 | -0.0859 | 63.3097
-1 | 0.4007 | 0.00578 | -0.0834 | 69.3253
-0.5 | 0.4413 | 0.00589 | -0.0803 | 74.9236
0 | 0.4788 | 0.00598 | -0.0765 | 80.0669
0.5 | 0.4871 | 0.00605 | -0.0664 | 80.5124
1 | 0.5047 | 0.00632 | -0.0586 | 79.8576
1.5 | 0.5347 | 0.00656 | -0.0535 | 81.5091
2 | 0.5665 | 0.00678 | -0.049 | 83.5546
2.5 | 0.5607 | 0.0058 | -0.037 | 96.6724
3 | 0.5961 | 0.00622 | -0.0334 | 95.836
3.5 | 0.6343 | 0.00664 | -0.0303 | 95.5271
4 | 0.6734 | 0.0071 | -0.0276 | 94.8451
4.5 | 0.7102 | 0.00762 | -0.0244 | 93.2021
5 | 0.742 | 0.00827 | -0.0204 | 89.7219
5.5 | 0.7735 | 0.00902 | -0.0165 | 85.7539
6 | 0.8131 | 0.00959 | -0.0142 | 84.7862
6.5 | 0.8516 | 0.01022 | -0.0117 | 83.3268
7 | 0.8885 | 0.01091 | -0.009 | 81.439
7.5 | 0.9204 | 0.01179 | -0.0056 | 78.0662
8 | 0.9523 | 0.01268 | -0.0022 | 75.1025
8.5 | 0.9866 | 0.01353 | 0.0007 | 72.9194
9 | 1.0074 | 0.01489 | 0.0056 | 67.6561
9.5 | 1.0358 | 0.01604 | 0.0091 | 64.5761
10 | 1.0645 | 0.01727 | 0.0124 | 61.6387
10.5 | 1.0817 | 0.01902 | 0.0173 | 56.8717
11.5 | 1.1466 | 0.02147 | 0.0221 | 53.4048
12 | 1.1772 | 0.02285 | 0.0246 | 51.5186
12.5 | 1.2058 | 0.02439 | 0.0272 | 49.4383
13 | 1.2396 | 0.02573 | 0.029 | 48.1772
13.5 | 1.2693 | 0.02732 | 0.0312 | 46.4605
14 | 1.298 | 0.02902 | 0.0333 | 44.7278
14.5 | 1.3256 | 0.03084 | 0.0355 | 42.9831
15 | 1.3489 | 0.03305 | 0.0377 | 40.8139
15.5 | 1.3704 | 0.0354 | 0.04 | 38.7119
16 | 1.387 | 0.03825 | 0.0424 | 36.2614
16.5 | 1.3955 | 0.04176 | 0.045 | 33.4171
17 | 1.4124 | 0.04486 | 0.0467 | 31.4846
17.5 | 1.4253 | 0.04835 | 0.0483 | 29.4788
18 | 1.4389 | 0.05194 | 0.0495 | 27.7031
18.5 | 1.4512 | 0.05569 | 0.0506 | 26.0585
19 | 1.4533 | 0.06032 | 0.0518 | 24.0932
19.5 | 1.4705 | 0.0656 | 0.0492 | 22.4162
20 | 1.4964 | 0.07155 | 0.0439 | 20.914

## 119. Re 12M Mach 0.50 (1)
BIGFOIL.COM POLAR EXPORT
NACA67-718 a=0.2
NACA67-718 a=0.2 |  |  |  | Cl Max: | 1.68 | at alpha= | 9.5 | deg
JavaFoil+Calcfoil stall+Eppler ext transition |  |  |  | L/D Max: | 120.381 | at alpha= | 6 | deg
Re: | 12000000 |  |  | Cd Min: | 0.00733 | at alpha= | 1 | deg
Mach: | 0.5 |  |  | Cl=0 at alpha= | -3.85 | deg
|  |  |  | @ Cl=0.1, Cd= | 0.0079167
|  |  |  | @ Cl=0.4, Cd= | 0.0081838
|  |  |  | @ Cl=0.6, Cd= | 0.0087322
alpha (deg) | Cl | Cd | Cm | Cl/Cd
-20 | -0.924 | 0.15603 | -0.014 | -5.923
-19.5 | -0.896 | 0.15275 | -0.014 | -5.868
-19 | -0.869 | 0.14416 | -0.015 | -6.027
-18.5 | -0.842 | 0.13275 | -0.016 | -6.344
-18 | -0.812 | 0.12839 | -0.017 | -6.326
-17.5 | -0.782 | 0.14904 | -0.017 | -5.249
-17 | -0.754 | 0.11944 | -0.017 | -6.316
-16.5 | -0.726 | 0.11115 | -0.018 | -6.533
-16 | -0.699 | 0.10432 | -0.019 | -6.7
-15.5 | -0.67 | 0.09922 | -0.02 | -6.753
-15 | -0.64 | 0.10766 | -0.02 | -5.945
-14.5 | -0.612 | 0.1016 | -0.02 | -6.019
-14 | -0.583 | 0.09405 | -0.021 | -6.199
-13.5 | -0.555 | 0.08814 | -0.022 | -6.293
-13 | -0.526 | 0.08192 | -0.023 | -6.426
-12.5 | -0.498 | 0.07676 | -0.024 | -6.491
-12 | -0.471 | 0.07062 | -0.025 | -6.663
-11.5 | -0.44 | 0.07459 | -0.024 | -5.894
-11 | -0.41 | 0.07631 | -0.024 | -5.376
-10.5 | -0.382 | 0.06819 | -0.025 | -5.6
-10 | -0.354 | 0.06161 | -0.027 | -5.745
-9.5 | -0.325 | 0.05789 | -0.028 | -5.621
-9 | -0.295 | 0.06257 | -0.026 | -4.721
-8.5 | -0.267 | 0.06169 | -0.027 | -4.324
-8 | -0.238 | 0.05658 | -0.027 | -4.209
-7.5 | -0.318 | 0.04971 | -0.03 | -6.406
-7 | -0.316 | 0.04408 | -0.033 | -7.177
-6.5 | -0.283 | 0.03877 | -0.037 | -7.297
-6 | -0.286 | 0.00843 | -0.061 | -33.906
-5.5 | -0.224 | 0.00816 | -0.062 | -27.472
-5 | -0.159 | 0.00809 | -0.064 | -19.628
-4.5 | -0.091 | 0.00803 | -0.065 | -11.329
-4 | -0.021 | 0.00793 | -0.067 | -2.697
-3.5 | 0.049 | 0.00786 | -0.068 | 6.282
-3 | 0.121 | 0.00794 | -0.07 | 15.234
-2.5 | 0.193 | 0.00801 | -0.071 | 24.077
-2 | 0.265 | 0.00807 | -0.073 | 32.893
-1.5 | 0.338 | 0.0081 | -0.075 | 41.69
-1 | 0.412 | 0.0082 | -0.076 | 50.273
-0.5 | 0.485 | 0.0083 | -0.078 | 58.387
0 | 0.55 | 0.00868 | -0.079 | 63.396
0.5 | 0.617 | 0.00875 | -0.081 | 70.539
1 | 0.687 | 0.00733 | -0.083 | 93.76
1.5 | 0.757 | 0.00768 | -0.084 | 98.521
2 | 0.826 | 0.00805 | -0.086 | 102.621
2.5 | 0.895 | 0.00845 | -0.088 | 105.923
3 | 0.964 | 0.00882 | -0.089 | 109.304
3.5 | 1.032 | 0.00919 | -0.091 | 112.304
4 | 1.1 | 0.00956 | -0.092 | 115.163
4.5 | 1.168 | 0.00992 | -0.094 | 117.718
5 | 1.235 | 0.01037 | -0.095 | 119.176
5.5 | 1.302 | 0.01092 | -0.097 | 119.232
6 | 1.368 | 0.01136 | -0.098 | 120.381
6.5 | 1.428 | 0.01272 | -0.1 | 112.263
7 | 1.486 | 0.01406 | -0.101 | 105.697
7.5 | 1.541 | 0.01609 | -0.103 | 95.777
8 | 1.591 | 0.0177 | -0.104 | 89.92
8.5 | 1.638 | 0.01878 | -0.106 | 87.211
9 | 1.671 | 0.01993 | -0.107 | 83.847
9.5 | 1.68 | 0.02121 | -0.109 | 79.198
10 | 1.657 | 0.02275 | -0.11 | 72.824
10.5 | 1.568 | 0.0263 | -0.111 | 59.637
11 | 0.999 | 0.02968 | -0.112 | 33.657
11.5 | 1.029 | 0.03239 | -0.114 | 31.776
12 | 1.06 | 0.03444 | -0.115 | 30.776
12.5 | 1.092 | 0.03446 | -0.116 | 31.697
13 | 1.121 | 0.03866 | -0.117 | 28.996
13.5 | 1.148 | 0.04364 | -0.118 | 26.303
14 | 1.183 | 0.04122 | -0.12 | 28.691
14.5 | 1.211 | 0.0459 | -0.121 | 26.374

## 120. Re 12M Mach 0.50 (2)
BIGFOIL.COM POLAR EXPORT
NACA67-718 a=0.2
NACA67-718 a=0.2 |  |  |  | Cl Max: | 1.3726 | at alpha= | 17.5 | deg
XFOIL ncrit=9 |  |  |  | L/D Max: | 78.7354 | at alpha= | -1.5 | deg
Re: | 12000000 |  |  | Cd Min: | 0.13253 | at alpha= | 20 | deg
Mach: | 0.5 |  |  | Cl=0 at alpha= | -6.0522 | deg
|  |  |  | @ Cl=0.1, Cd= | 0.0065672
|  |  |  | @ Cl=0.4, Cd= | 0.0057276
|  |  |  | @ Cl=0.6, Cd= | 0.0093981
alpha (deg) | Cl | Cd | Cm | Cl/Cd
-14 | -0.053 | 0.09712 | -0.1641 | -0.54572
-13.5 | -0.0552 | 0.0889 | -0.1686 | -0.62092
-13 | -0.0774 | 0.07863 | -0.174 | -0.98436
-12.5 | -0.0901 | 0.07013 | -0.1785 | -1.2848
-12 | -0.1354 | 0.05793 | -0.1867 | -2.3373
-11.5 | -0.1963 | 0.04727 | -0.191 | -4.1527
-11 | -0.2601 | 0.03972 | -0.1863 | -6.5483
-10.5 | -0.3177 | 0.03366 | -0.1767 | -9.4385
-9 | -0.4061 | 0.00953 | -0.1495 | -42.6128
-8.5 | -0.3314 | 0.00911 | -0.1465 | -36.3776
-8 | -0.2567 | 0.00854 | -0.1446 | -30.0585
-7.5 | -0.1877 | 0.00798 | -0.1427 | -23.5213
-7 | -0.1206 | 0.00764 | -0.1408 | -15.7853
-6.5 | -0.0558 | 0.0073 | -0.139 | -7.6438
-6 | 0.0065 | 0.00699 | -0.1371 | 0.9299
-5.5 | 0.0663 | 0.0067 | -0.1351 | 9.8955
-5 | 0.1272 | 0.00646 | -0.1335 | 19.6904
-4.5 | 0.1865 | 0.0062 | -0.132 | 30.0806
-4 | 0.2441 | 0.00599 | -0.1302 | 40.7513
-3.5 | 0.3019 | 0.0058 | -0.1287 | 52.0517
-3 | 0.3568 | 0.0057 | -0.1266 | 62.5965
-2.5 | 0.4038 | 0.00573 | -0.1231 | 70.4712
-2 | 0.4438 | 0.00587 | -0.1182 | 75.6048
-1.5 | 0.4732 | 0.00601 | -0.1111 | 78.7354
-1 | 0.4627 | 0.00624 | -0.0952 | 74.1506
-0.5 | 0.4102 | 0.00676 | -0.0707 | 60.6805
0 | 0.4184 | 0.00732 | -0.0596 | 57.1585
0.5 | 0.4451 | 0.00774 | -0.0524 | 57.5065
1 | 0.4748 | 0.00822 | -0.0461 | 57.7616
1.5 | 0.5069 | 0.0087 | -0.0403 | 58.2644
2 | 0.5377 | 0.00918 | -0.0344 | 58.573
2.5 | 0.5734 | 0.00965 | -0.0295 | 59.4197
3.5 | 0.6093 | 0.00931 | -0.0125 | 65.4458
4 | 0.653 | 0.00994 | -0.0093 | 65.6942
4.5 | 0.6969 | 0.01062 | -0.0062 | 65.6215
5 | 0.7442 | 0.01123 | -0.0037 | 66.2689
5.5 | 0.7849 | 0.01205 | 0 | 65.1369
6 | 0.8266 | 0.01288 | 0.0033 | 64.177
6.5 | 0.8658 | 0.01386 | 0.007 | 62.4675
7 | 0.9128 | 0.01467 | 0.0095 | 62.2222
7.5 | 0.951 | 0.01574 | 0.0134 | 60.4193
8 | 0.9988 | 0.01664 | 0.0157 | 60.024
8.5 | 1.0329 | 0.01798 | 0.0201 | 57.4472
9 | 1.0607 | 0.01967 | 0.0251 | 53.9248
9.5 | 1.0748 | 0.02195 | 0.0315 | 48.9658
10.5 | 1.1124 | 0.02674 | 0.0422 | 41.6006
11 | 1.1338 | 0.02931 | 0.0468 | 38.683
11.5 | 1.1569 | 0.03198 | 0.0508 | 36.1757
12 | 1.1908 | 0.03428 | 0.0536 | 34.7375
12.5 | 1.2148 | 0.03724 | 0.057 | 32.6208
13 | 1.2478 | 0.03981 | 0.0596 | 31.3439
13.5 | 1.276 | 0.04282 | 0.0623 | 29.7992
14 | 1.2981 | 0.04637 | 0.0649 | 27.9944
14.5 | 1.325 | 0.04976 | 0.0671 | 26.6278
15 | 1.3415 | 0.05403 | 0.0693 | 24.8288
15.5 | 1.3533 | 0.05889 | 0.071 | 22.9801
16 | 1.3549 | 0.06472 | 0.0724 | 20.9348
16.5 | 1.3636 | 0.07037 | 0.073 | 19.3776
17 | 1.3706 | 0.07634 | 0.0732 | 17.9539
17.5 | 1.3726 | 0.08307 | 0.0728 | 16.5234
18 | 1.3647 | 0.09099 | 0.0714 | 14.9984
18.5 | 1.3477 | 0.10014 | 0.069 | 13.4582
19 | 1.3203 | 0.11053 | 0.0653 | 11.9452
19.5 | 1.2925 | 0.12133 | 0.0607 | 10.6528
20 | 1.2634 | 0.13253 | 0.0551 | 9.5329

## 121. Re 14M Mach 0.00 (1)
BIGFOIL.COM POLAR EXPORT
NACA67-718 a=0.2
NACA67-718 a=0.2 |  |  |  | Cl Max: | 1.791 | at alpha= | 14.5 | deg
JavaFoil+Calcfoil stall+Eppler ext transition |  |  |  | L/D Max: | 134.231 | at alpha= | 5.5 | deg
Re: | 14000000 |  |  | Cd Min: | 0.00618 | at alpha= | 1 | deg
Mach: | 0 |  |  | Cl=0 at alpha= | -3.8468 | deg
|  |  |  | @ Cl=0.1, Cd= | 0.0064081
|  |  |  | @ Cl=0.4, Cd= | 0.0075843
|  |  |  | @ Cl=0.6, Cd= | 0.00618
alpha (deg) | Cl | Cd | Cm | Cl/Cd
-19.5 | -0.552 | 0.15334 | -0.012 | -3.601
-19 | -0.567 | 0.14653 | -0.012 | -3.872
-18.5 | -0.582 | 0.13978 | -0.013 | -4.164
-18 | -0.596 | 0.13296 | -0.014 | -4.483
-17.5 | -0.609 | 0.12564 | -0.014 | -4.849
-17 | -0.622 | 0.11979 | -0.015 | -5.19
-16.5 | -0.633 | 0.11347 | -0.016 | -5.575
-16 | -0.642 | 0.1079 | -0.016 | -5.949
-15.5 | -0.649 | 0.10225 | -0.017 | -6.348
-15 | -0.654 | 0.09729 | -0.018 | -6.725
-14.5 | -0.657 | 0.09185 | -0.019 | -7.154
-14 | -0.657 | 0.087 | -0.019 | -7.555
-13.5 | -0.655 | 0.08147 | -0.02 | -8.036
-13 | -0.649 | 0.07703 | -0.021 | -8.423
-12.5 | -0.64 | 0.07181 | -0.022 | -8.915
-12 | -0.628 | 0.06697 | -0.024 | -9.379
-11.5 | -0.613 | 0.06241 | -0.025 | -9.815
-11 | -0.596 | 0.05594 | -0.027 | -10.646
-10.5 | -0.573 | 0.05156 | -0.028 | -11.116
-10 | -0.648 | 0.00953 | -0.043 | -68
-9.5 | -0.613 | 0.00893 | -0.044 | -68.686
-9 | -0.573 | 0.00862 | -0.045 | -66.469
-8.5 | -0.529 | 0.00838 | -0.047 | -63.113
-8 | -0.481 | 0.00779 | -0.048 | -61.743
-7.5 | -0.43 | 0.00761 | -0.05 | -56.512
-7 | -0.376 | 0.00752 | -0.051 | -49.999
-6.5 | -0.32 | 0.00697 | -0.052 | -45.83
-6 | -0.261 | 0.00727 | -0.053 | -35.946
-5.5 | -0.202 | 0.00721 | -0.055 | -27.999
-5 | -0.142 | 0.00717 | -0.056 | -19.749
-4.5 | -0.081 | 0.00711 | -0.057 | -11.327
-4 | -0.019 | 0.00632 | -0.059 | -2.979
-3.5 | 0.043 | 0.00639 | -0.06 | 6.786
-3 | 0.106 | 0.00641 | -0.061 | 16.508
-2.5 | 0.169 | 0.00683 | -0.063 | 24.696
-2 | 0.232 | 0.00682 | -0.064 | 33.994
-1.5 | 0.295 | 0.00689 | -0.065 | 42.819
-1 | 0.36 | 0.00747 | -0.067 | 48.114
-0.5 | 0.423 | 0.00765 | -0.068 | 55.235
0 | 0.479 | 0.00782 | -0.07 | 61.29
0.5 | 0.538 | 0.0078 | -0.071 | 69.002
1 | 0.6 | 0.00618 | -0.072 | 96.975
1.5 | 0.661 | 0.00643 | -0.074 | 102.833
2 | 0.721 | 0.0067 | -0.075 | 107.76
2.5 | 0.782 | 0.00694 | -0.076 | 112.658
3 | 0.843 | 0.00716 | -0.078 | 117.667
3.5 | 0.903 | 0.0074 | -0.079 | 122.045
4 | 0.963 | 0.00761 | -0.08 | 126.543
4.5 | 1.023 | 0.00785 | -0.082 | 130.224
5 | 1.082 | 0.00818 | -0.083 | 132.356
5.5 | 1.141 | 0.0085 | -0.084 | 134.231
6 | 1.2 | 0.00902 | -0.086 | 132.977
6.5 | 1.256 | 0.00974 | -0.087 | 128.978
7 | 1.312 | 0.01046 | -0.088 | 125.434
7.5 | 1.366 | 0.01099 | -0.09 | 124.24
8 | 1.419 | 0.01222 | -0.091 | 116.112
8.5 | 1.471 | 0.01309 | -0.092 | 112.329
9 | 1.52 | 0.01363 | -0.094 | 111.51
9.5 | 1.564 | 0.01421 | -0.095 | 110.031
10 | 1.605 | 0.0148 | -0.096 | 108.443
10.5 | 1.643 | 0.01543 | -0.098 | 106.494
11 | 1.677 | 0.01612 | -0.099 | 104.019
11.5 | 1.707 | 0.01681 | -0.1 | 101.561
12 | 1.732 | 0.018 | -0.101 | 96.242
12.5 | 1.754 | 0.01887 | -0.102 | 92.904
13 | 1.77 | 0.02007 | -0.104 | 88.166
13.5 | 1.782 | 0.02118 | -0.105 | 84.134
14 | 1.789 | 0.02213 | -0.106 | 80.85
14.5 | 1.791 | 0.0234 | -0.107 | 76.541
15 | 1.788 | 0.02466 | -0.108 | 72.502
15.5 | 1.781 | 0.02592 | -0.109 | 68.684
16 | 1.765 | 0.02729 | -0.11 | 64.655
16.5 | 1.742 | 0.02848 | -0.112 | 61.164
17 | 1.71 | 0.03012 | -0.113 | 56.758
17.5 | 1.673 | 0.03162 | -0.114 | 52.9
18 | 1.632 | 0.03349 | -0.115 | 48.735
18.5 | 1.589 | 0.03515 | -0.116 | 45.199
19 | 1.542 | 0.03743 | -0.117 | 41.197
19.5 | 1.493 | 0.03965 | -0.117 | 37.656

## 122. Re 14M Mach 0.00 (2)
BIGFOIL.COM POLAR EXPORT
NACA67-718 a=0.2
NACA67-718 a=0.2 |  |  |  | Cl Max: | 1.5576 | at alpha= | 20 | deg
XFOIL ncrit=9 |  |  |  | L/D Max: | 107.768 | at alpha= | 3.5 | deg
Re: | 14000000 |  |  | Cd Min: | 0.05545 | at alpha= | 20 | deg
Mach: | 0 |  |  | Cl=0 at alpha= | -5.0699 | deg
|  |  |  | @ Cl=0.1, Cd= | 0.005239
|  |  |  | @ Cl=0.4, Cd= | 0.0057278
|  |  |  | @ Cl=0.6, Cd= | 0.0055745
alpha (deg) | Cl | Cd | Cm | Cl/Cd
-20 | -1.249 | 0.02427 | -0.133 | -51.4627
-19.5 | -1.228 | 0.02291 | -0.13 | -53.601
-19 | -1.2025 | 0.02182 | -0.1273 | -55.11
-18.5 | -1.1854 | 0.0202 | -0.1233 | -58.6832
-18 | -1.1622 | 0.01887 | -0.1199 | -61.5898
-17.5 | -1.1341 | 0.01775 | -0.1169 | -63.893
-17 | -1.1076 | 0.01645 | -0.1136 | -67.3313
-16.5 | -1.0723 | 0.01563 | -0.1113 | -68.6052
-16 | -1.0411 | 0.01432 | -0.1084 | -72.7025
-15.5 | -1.0012 | 0.01363 | -0.1067 | -73.4556
-15 | -0.9598 | 0.01297 | -0.1051 | -74.0015
-14.5 | -0.9171 | 0.01246 | -0.1036 | -73.6035
-14 | -0.8731 | 0.01181 | -0.1024 | -73.9289
-13.5 | -0.8272 | 0.0113 | -0.1014 | -73.2035
-13 | -0.7805 | 0.01084 | -0.1006 | -72.0018
-12.5 | -0.7329 | 0.01039 | -0.0998 | -70.539
-12 | -0.6843 | 0.00994 | -0.0992 | -68.8431
-11.5 | -0.6348 | 0.0095 | -0.0987 | -66.8211
-11 | -0.5843 | 0.00907 | -0.0984 | -64.4212
-10.5 | -0.5333 | 0.00859 | -0.0982 | -62.0838
-10 | -0.4824 | 0.00829 | -0.0979 | -58.1906
-9.5 | -0.4316 | 0.00791 | -0.0976 | -54.5638
-9 | -0.3835 | 0.00726 | -0.0969 | -52.8237
-8.5 | -0.3343 | 0.00698 | -0.0962 | -47.894
-8 | -0.2846 | 0.00675 | -0.0956 | -42.163
-7.5 | -0.2353 | 0.00648 | -0.0949 | -36.3117
-7 | -0.1855 | 0.00624 | -0.0942 | -29.7276
-6.5 | -0.1365 | 0.00604 | -0.0934 | -22.5993
-6 | -0.0887 | 0.00582 | -0.0924 | -15.2405
-5.5 | -0.0406 | 0.00563 | -0.0914 | -7.2114
-5 | 0.0066 | 0.00543 | -0.0901 | 1.2155
-4.5 | 0.0524 | 0.00531 | -0.0885 | 9.8682
-4 | 0.095 | 0.00524 | -0.0862 | 18.1298
-3.5 | 0.1435 | 0.00523 | -0.0852 | 27.4379
-3 | 0.1903 | 0.00531 | -0.0839 | 35.838
-2.5 | 0.2369 | 0.00539 | -0.0826 | 43.9518
-2 | 0.2841 | 0.00549 | -0.0814 | 51.7486
-1.5 | 0.3302 | 0.00558 | -0.0799 | 59.1756
-1 | 0.3748 | 0.0057 | -0.0782 | 65.7544
-0.5 | 0.4201 | 0.00575 | -0.0766 | 73.0609
0 | 0.4624 | 0.00583 | -0.0744 | 79.3139
0.5 | 0.4986 | 0.00592 | -0.0708 | 84.223
1 | 0.5151 | 0.0059 | -0.0629 | 87.3051
1.5 | 0.5407 | 0.00609 | -0.0572 | 88.7849
2 | 0.5708 | 0.00629 | -0.0526 | 90.7472
2.5 | 0.5671 | 0.00529 | -0.0413 | 107.2023
3 | 0.6041 | 0.00561 | -0.0383 | 107.6827
3.5 | 0.6423 | 0.00596 | -0.0356 | 107.7685
4 | 0.6729 | 0.00651 | -0.0316 | 103.3641
4.5 | 0.7051 | 0.00707 | -0.0279 | 99.7313
5 | 0.7374 | 0.00762 | -0.0244 | 96.7717
5.5 | 0.773 | 0.00815 | -0.0216 | 94.8466
6 | 0.8102 | 0.00868 | -0.0192 | 93.341
6.5 | 0.8483 | 0.00922 | -0.017 | 92.0065
7 | 0.8782 | 0.01001 | -0.0134 | 87.7323
7.5 | 0.9103 | 0.01077 | -0.0104 | 84.5218
8 | 0.9444 | 0.0115 | -0.0078 | 82.1217
8.5 | 0.9738 | 0.01239 | -0.0046 | 78.5956
9 | 0.9958 | 0.01358 | -0.0002 | 73.3284
9.5 | 1.0278 | 0.01447 | 0.0024 | 71.0297
10 | 1.0592 | 0.01541 | 0.005 | 68.7346
10.5 | 1.0798 | 0.01683 | 0.0091 | 64.1592
11 | 1.1118 | 0.01786 | 0.0112 | 62.2508
11.5 | 1.1466 | 0.01878 | 0.0129 | 61.0543
12 | 1.1805 | 0.01974 | 0.0146 | 59.8024
12.5 | 1.2084 | 0.02104 | 0.017 | 57.4335
13.5 | 1.2731 | 0.02329 | 0.0202 | 54.6629
14 | 1.3035 | 0.02456 | 0.0218 | 53.0741
14.5 | 1.3309 | 0.02602 | 0.0237 | 51.1491
15 | 1.358 | 0.02755 | 0.0255 | 49.2922
15.5 | 1.3816 | 0.02932 | 0.0275 | 47.1214
16 | 1.4008 | 0.03146 | 0.0298 | 44.5264
16.5 | 1.4147 | 0.03405 | 0.0323 | 41.5477
17 | 1.4373 | 0.03608 | 0.0338 | 39.8365
17.5 | 1.4547 | 0.03862 | 0.0354 | 37.667
18 | 1.47 | 0.04135 | 0.0371 | 35.5502
18.5 | 1.4867 | 0.04404 | 0.0384 | 33.7579
19 | 1.496 | 0.04722 | 0.0402 | 31.6815
19.5 | 1.5243 | 0.05087 | 0.0373 | 29.9646
20 | 1.5576 | 0.05545 | 0.032 | 28.0902

## 123. Re 14M Mach 0.10 (1)
BIGFOIL.COM POLAR EXPORT
NACA67-718 a=0.2
NACA67-718 a=0.2 |  |  |  | Cl Max: | 1.782 | at alpha= | 14 | deg
JavaFoil+Calcfoil stall+Eppler ext transition |  |  |  | L/D Max: | 133.772 | at alpha= | 5.5 | deg
Re: | 14000000 |  |  | Cd Min: | 0.00622 | at alpha= | 1 | deg
Mach: | 0.1 |  |  | Cl=0 at alpha= | -3.8492 | deg
|  |  |  | @ Cl=0.1, Cd= | 0.0064461
|  |  |  | @ Cl=0.4, Cd= | 0.0073766
|  |  |  | @ Cl=0.6, Cd= | 0.0062969
alpha (deg) | Cl | Cd | Cm | Cl/Cd
-19 | -0.518 | 0.14944 | -0.012 | -3.467
-18.5 | -0.536 | 0.14188 | -0.013 | -3.776
-18 | -0.553 | 0.13479 | -0.013 | -4.1
-17.5 | -0.569 | 0.1281 | -0.014 | -4.442
-17 | -0.584 | 0.1223 | -0.015 | -4.779
-16.5 | -0.598 | 0.11523 | -0.015 | -5.193
-16 | -0.611 | 0.10939 | -0.016 | -5.585
-15.5 | -0.622 | 0.10368 | -0.017 | -5.997
-15 | -0.63 | 0.09835 | -0.018 | -6.405
-14.5 | -0.636 | 0.09331 | -0.018 | -6.816
-14 | -0.639 | 0.08779 | -0.019 | -7.28
-13.5 | -0.639 | 0.08281 | -0.02 | -7.72
-13 | -0.636 | 0.07783 | -0.021 | -8.175
-12.5 | -0.629 | 0.07317 | -0.022 | -8.602
-12 | -0.62 | 0.06818 | -0.023 | -9.087
-11.5 | -0.606 | 0.06356 | -0.024 | -9.531
-11 | -0.591 | 0.05658 | -0.027 | -10.446
-10.5 | -0.568 | 0.05344 | -0.028 | -10.637
-10 | -0.554 | 0.04206 | -0.032 | -13.165
-9.5 | -0.612 | 0.00908 | -0.044 | -67.368
-9 | -0.573 | 0.00871 | -0.046 | -65.793
-8.5 | -0.529 | 0.00846 | -0.047 | -62.543
-8 | -0.482 | 0.0082 | -0.048 | -58.73
-7.5 | -0.431 | 0.00769 | -0.05 | -56.07
-7 | -0.377 | 0.0076 | -0.051 | -49.651
-6.5 | -0.321 | 0.007 | -0.052 | -45.839
-6 | -0.262 | 0.00729 | -0.054 | -36.011
-5.5 | -0.203 | 0.00726 | -0.055 | -27.942
-5 | -0.142 | 0.00719 | -0.056 | -19.788
-4.5 | -0.081 | 0.00712 | -0.057 | -11.354
-4 | -0.019 | 0.00633 | -0.059 | -2.988
-3.5 | 0.044 | 0.00641 | -0.06 | 6.792
-3 | 0.106 | 0.00645 | -0.062 | 16.495
-2.5 | 0.169 | 0.0065 | -0.063 | 26.089
-2 | 0.233 | 0.00683 | -0.064 | 34.067
-1.5 | 0.296 | 0.00691 | -0.066 | 42.861
-1 | 0.361 | 0.00695 | -0.067 | 51.907
-0.5 | 0.425 | 0.00765 | -0.068 | 55.538
0 | 0.482 | 0.00784 | -0.07 | 61.449
0.5 | 0.541 | 0.00781 | -0.071 | 69.309
1 | 0.603 | 0.00622 | -0.073 | 96.845
1.5 | 0.664 | 0.00647 | -0.074 | 102.653
2 | 0.725 | 0.00674 | -0.075 | 107.563
2.5 | 0.786 | 0.00698 | -0.077 | 112.613
3 | 0.847 | 0.0072 | -0.078 | 117.591
3.5 | 0.907 | 0.00743 | -0.079 | 122.114
4 | 0.967 | 0.00767 | -0.081 | 126.065
4.5 | 1.027 | 0.00789 | -0.082 | 130.223
5 | 1.087 | 0.00824 | -0.084 | 131.937
5.5 | 1.147 | 0.00857 | -0.085 | 133.772
6 | 1.206 | 0.0091 | -0.086 | 132.483
6.5 | 1.262 | 0.00984 | -0.088 | 128.302
7 | 1.318 | 0.01054 | -0.089 | 125.057
7.5 | 1.372 | 0.0111 | -0.09 | 123.651
8 | 1.425 | 0.01234 | -0.091 | 115.472
8.5 | 1.477 | 0.01324 | -0.093 | 111.559
9 | 1.526 | 0.01378 | -0.094 | 110.718
9.5 | 1.57 | 0.01437 | -0.095 | 109.281
10 | 1.611 | 0.01497 | -0.097 | 107.6
10.5 | 1.648 | 0.01561 | -0.098 | 105.545
11 | 1.681 | 0.01632 | -0.099 | 102.977
11.5 | 1.71 | 0.01707 | -0.101 | 100.187
12 | 1.734 | 0.0183 | -0.102 | 94.738
12.5 | 1.753 | 0.01948 | -0.103 | 90.022
13 | 1.768 | 0.02041 | -0.104 | 86.608
13.5 | 1.777 | 0.02151 | -0.105 | 82.605
14 | 1.782 | 0.0225 | -0.106 | 79.173
14.5 | 1.781 | 0.02384 | -0.108 | 74.698
15 | 1.774 | 0.02512 | -0.109 | 70.626
15.5 | 1.764 | 0.02638 | -0.11 | 66.866
16 | 1.743 | 0.02803 | -0.111 | 62.189
16.5 | 1.716 | 0.02917 | -0.112 | 58.811
17 | 1.677 | 0.03083 | -0.113 | 54.41
17.5 | 1.635 | 0.03246 | -0.114 | 50.365
18 | 1.589 | 0.03436 | -0.115 | 46.237
18.5 | 1.539 | 0.03624 | -0.116 | 42.469
19 | 1.486 | 0.03882 | -0.117 | 38.268

## 124. Re 14M Mach 0.10 (2)
BIGFOIL.COM POLAR EXPORT
NACA67-718 a=0.2
NACA67-718 a=0.2 |  |  |  | Cl Max: | 1.5484 | at alpha= | 20 | deg
XFOIL ncrit=9 |  |  |  | L/D Max: | 106.127 | at alpha= | 3 | deg
Re: | 14000000 |  |  | Cd Min: | 0.05751 | at alpha= | 20 | deg
Mach: | 0.1 |  |  | Cl=0 at alpha= | -5.1145 | deg
|  |  |  | @ Cl=0.1, Cd= | 0.0052315
|  |  |  | @ Cl=0.4, Cd= | 0.0057401
|  |  |  | @ Cl=0.6, Cd= | 0.005656
alpha (deg) | Cl | Cd | Cm | Cl/Cd
-20 | -1.2204 | 0.027 | -0.1413 | -45.2
-19.5 | -1.2054 | 0.02523 | -0.1379 | -47.7765
-19 | -1.183 | 0.02389 | -0.1348 | -49.5186
-18.5 | -1.173 | 0.02183 | -0.1302 | -53.7334
-18 | -1.155 | 0.02019 | -0.1261 | -57.2065
-17.5 | -1.1318 | 0.01882 | -0.1223 | -60.1382
-17 | -1.1081 | 0.01733 | -0.1184 | -63.9411
-16.5 | -1.075 | 0.01637 | -0.1156 | -65.6689
-16 | -1.0456 | 0.01492 | -0.1122 | -70.0804
-15.5 | -1.0068 | 0.01414 | -0.11 | -71.2023
-15 | -0.966 | 0.01336 | -0.1081 | -72.3054
-14.5 | -0.923 | 0.01292 | -0.1064 | -71.4396
-14 | -0.8794 | 0.01207 | -0.1049 | -72.8583
-13.5 | -0.8331 | 0.01151 | -0.1038 | -72.3805
-13 | -0.7858 | 0.01101 | -0.1028 | -71.3715
-11.5 | -0.6382 | 0.00963 | -0.1006 | -66.2721
-11 | -0.5871 | 0.00918 | -0.1002 | -63.9542
-10.5 | -0.5353 | 0.00869 | -0.0999 | -61.5995
-10 | -0.4838 | 0.00838 | -0.0996 | -57.7327
-9.5 | -0.4322 | 0.008 | -0.0993 | -54.025
-9 | -0.3833 | 0.00732 | -0.0985 | -52.3634
-8.5 | -0.3335 | 0.00703 | -0.0978 | -47.4395
-8 | -0.2831 | 0.00679 | -0.0972 | -41.6937
-7.5 | -0.2332 | 0.00653 | -0.0965 | -35.7121
-7 | -0.1834 | 0.00628 | -0.0957 | -29.2038
-6.5 | -0.1335 | 0.00607 | -0.095 | -21.9934
-6 | -0.0856 | 0.00585 | -0.0938 | -14.6325
-5.5 | -0.0367 | 0.00566 | -0.0929 | -6.4841
-5 | 0.0109 | 0.00545 | -0.0916 | 2
-4.5 | 0.0576 | 0.00532 | -0.0902 | 10.8271
-4 | 0.1007 | 0.00523 | -0.0879 | 19.2543
-3.5 | 0.147 | 0.00523 | -0.0863 | 28.1071
-3 | 0.1937 | 0.00532 | -0.0849 | 36.4098
-2.5 | 0.2402 | 0.0054 | -0.0834 | 44.4815
-2 | 0.2873 | 0.0055 | -0.0822 | 52.2364
-1.5 | 0.3332 | 0.00559 | -0.0806 | 59.6064
-1 | 0.3774 | 0.00571 | -0.0787 | 66.0946
-0.5 | 0.4225 | 0.00577 | -0.077 | 73.2236
0 | 0.4643 | 0.00585 | -0.0746 | 79.3675
0.5 | 0.499 | 0.00594 | -0.0706 | 84.0067
1 | 0.5117 | 0.00594 | -0.0618 | 86.1448
1.5 | 0.539 | 0.00616 | -0.0564 | 87.5
2 | 0.5698 | 0.00636 | -0.052 | 89.5912
2.5 | 0.5667 | 0.00537 | -0.0408 | 105.5307
3 | 0.6028 | 0.00568 | -0.0375 | 106.1268
3.5 | 0.6405 | 0.00606 | -0.0347 | 105.6931
4 | 0.6737 | 0.00656 | -0.0311 | 102.6982
4.5 | 0.7049 | 0.00717 | -0.0272 | 98.3124
5 | 0.7383 | 0.00771 | -0.0238 | 95.7588
5.5 | 0.7728 | 0.00827 | -0.0207 | 93.4462
6 | 0.8112 | 0.00879 | -0.0185 | 92.2867
6.5 | 0.8482 | 0.00937 | -0.016 | 90.5229
7 | 0.88 | 0.01012 | -0.0128 | 86.9565
7.5 | 0.9104 | 0.01094 | -0.0094 | 83.2176
8.5 | 0.9744 | 0.01259 | -0.0035 | 77.3948
9 | 0.9976 | 0.01376 | 0.0007 | 72.5
9.5 | 1.028 | 0.01472 | 0.0036 | 69.837
10 | 1.0606 | 0.01565 | 0.006 | 67.77
10.5 | 1.0805 | 0.01713 | 0.0103 | 63.0765
11 | 1.1129 | 0.01817 | 0.0125 | 61.2493
11.5 | 1.1482 | 0.01909 | 0.0141 | 60.1467
12 | 1.1794 | 0.02022 | 0.0163 | 58.3284
12.5 | 1.2102 | 0.02142 | 0.0183 | 56.4986
13.5 | 1.2748 | 0.02375 | 0.0217 | 53.6758
14 | 1.3031 | 0.02518 | 0.0236 | 51.7514
14.5 | 1.3326 | 0.02658 | 0.0254 | 50.1354
15 | 1.3562 | 0.02837 | 0.0276 | 47.804
15.5 | 1.3832 | 0.03 | 0.0292 | 46.1067
16 | 1.402 | 0.03224 | 0.0316 | 43.4864
16.5 | 1.4147 | 0.03497 | 0.0342 | 40.4547
17 | 1.4344 | 0.03731 | 0.0359 | 38.4455
17.5 | 1.4503 | 0.04006 | 0.0376 | 36.2032
18 | 1.4664 | 0.04284 | 0.0392 | 34.2297
18.5 | 1.4834 | 0.04559 | 0.0404 | 32.5378
19 | 1.4909 | 0.04908 | 0.0422 | 30.3769
20 | 1.5484 | 0.05751 | 0.0347 | 26.924

## 125. Re 14M Mach 0.25 (1)
BIGFOIL.COM POLAR EXPORT
NACA67-718 a=0.2
NACA67-718 a=0.2 |  |  |  | Cl Max: | 1.741 | at alpha= | 12.5 | deg
JavaFoil+Calcfoil stall+Eppler ext transition |  |  |  | L/D Max: | 131.89 | at alpha= | 5.5 | deg
Re: | 14000000 |  |  | Cd Min: | 0.00641 | at alpha= | 1 | deg
Mach: | 0.25 |  |  | Cl=0 at alpha= | -3.8516 | deg
|  |  |  | @ Cl=0.1, Cd= | 0.00731
|  |  |  | @ Cl=0.4, Cd= | 0.0071492
|  |  |  | @ Cl=0.6, Cd= | 0.0067214
alpha (deg) | Cl | Cd | Cm | Cl/Cd
-16.5 | -0.275 | 0.13033 | -0.015 | -2.111
-16 | -0.326 | 0.1214 | -0.015 | -2.687
-15.5 | -0.372 | 0.11422 | -0.016 | -3.255
-15 | -0.413 | 0.10745 | -0.017 | -3.841
-14.5 | -0.449 | 0.10116 | -0.018 | -4.44
-14 | -0.481 | 0.09457 | -0.019 | -5.081
-13.5 | -0.507 | 0.09009 | -0.019 | -5.626
-13 | -0.527 | 0.08382 | -0.02 | -6.292
-12.5 | -0.542 | 0.0784 | -0.021 | -6.917
-12 | -0.55 | 0.07458 | -0.022 | -7.377
-11.5 | -0.553 | 0.06828 | -0.023 | -8.101
-11 | -0.549 | 0.06404 | -0.024 | -8.567
-10.5 | -0.538 | 0.05981 | -0.026 | -8.997
-10 | -0.523 | 0.05398 | -0.028 | -9.698
-9.5 | -0.502 | 0.04969 | -0.029 | -10.104
-9 | -0.478 | 0.04352 | -0.032 | -10.989
-8.5 | -0.529 | 0.0089 | -0.048 | -59.472
-8 | -0.485 | 0.00857 | -0.05 | -56.633
-7.5 | -0.437 | 0.00755 | -0.051 | -57.838
-7 | -0.384 | 0.00766 | -0.052 | -50.108
-6.5 | -0.327 | 0.00753 | -0.054 | -43.448
-6 | -0.268 | 0.00748 | -0.055 | -35.8
-5.5 | -0.207 | 0.0074 | -0.056 | -27.998
-5 | -0.146 | 0.00732 | -0.058 | -19.895
-4.5 | -0.083 | 0.00725 | -0.059 | -11.428
-4 | -0.019 | 0.00727 | -0.06 | -2.669
-3.5 | 0.045 | 0.00731 | -0.062 | 6.109
-3 | 0.109 | 0.00731 | -0.063 | 14.935
-2.5 | 0.174 | 0.00732 | -0.064 | 23.752
-2 | 0.239 | 0.00664 | -0.066 | 35.953
-1.5 | 0.304 | 0.00671 | -0.067 | 45.314
-1 | 0.37 | 0.00708 | -0.069 | 52.339
-0.5 | 0.435 | 0.00723 | -0.07 | 60.194
0 | 0.494 | 0.00749 | -0.072 | 65.971
0.5 | 0.555 | 0.0075 | -0.073 | 73.997
1 | 0.618 | 0.00641 | -0.075 | 96.461
1.5 | 0.681 | 0.00664 | -0.076 | 102.646
2 | 0.744 | 0.00695 | -0.077 | 106.981
2.5 | 0.806 | 0.00722 | -0.079 | 111.704
3 | 0.869 | 0.00745 | -0.08 | 116.67
3.5 | 0.931 | 0.0077 | -0.082 | 120.794
4 | 0.992 | 0.00796 | -0.083 | 124.69
4.5 | 1.054 | 0.00819 | -0.084 | 128.644
5 | 1.115 | 0.00857 | -0.086 | 130.144
5.5 | 1.176 | 0.00892 | -0.087 | 131.89
6 | 1.236 | 0.00954 | -0.089 | 129.597
6.5 | 1.294 | 0.01034 | -0.09 | 125.062
7 | 1.35 | 0.01108 | -0.091 | 121.803
7.5 | 1.405 | 0.01169 | -0.093 | 120.241
8 | 1.458 | 0.0132 | -0.094 | 110.484
8.5 | 1.511 | 0.01401 | -0.095 | 107.806
9 | 1.559 | 0.01463 | -0.097 | 106.547
9.5 | 1.601 | 0.01531 | -0.098 | 104.582
10 | 1.639 | 0.01596 | -0.099 | 102.662
10.5 | 1.672 | 0.01673 | -0.101 | 99.942
11 | 1.699 | 0.01751 | -0.102 | 97.014
11.5 | 1.72 | 0.01877 | -0.103 | 91.644
12 | 1.734 | 0.0199 | -0.104 | 87.117
12.5 | 1.741 | 0.02145 | -0.106 | 81.161
13 | 1.74 | 0.02252 | -0.107 | 77.272
13.5 | 1.732 | 0.02398 | -0.108 | 72.234
14 | 1.715 | 0.02535 | -0.109 | 67.654
14.5 | 1.69 | 0.02669 | -0.11 | 63.325
15 | 1.656 | 0.02828 | -0.111 | 58.563
15.5 | 1.614 | 0.03044 | -0.112 | 53.013
16 | 1.557 | 0.03226 | -0.113 | 48.255
16.5 | 1.487 | 0.0344 | -0.115 | 43.233
17 | 1.4 | 0.03698 | -0.115 | 37.868
17.5 | 1.305 | 0.03986 | -0.116 | 32.751

## 126. Re 14M Mach 0.25 (2)
BIGFOIL.COM POLAR EXPORT
NACA67-718 a=0.2
NACA67-718 a=0.2 |  |  |  | Cl Max: | 1.4974 | at alpha= | 20 | deg
XFOIL ncrit=9 |  |  |  | L/D Max: | 96.8902 | at alpha= | 3.5 | deg
Re: | 14000000 |  |  | Cd Min: | 0.15727 | at alpha= | -20 | deg
Mach: | 0.25 |  |  | Cl=0 at alpha= | -5.3277 | deg
|  |  |  | @ Cl=0.1, Cd= | 0.0053639
|  |  |  | @ Cl=0.4, Cd= | 0.0058039
|  |  |  | @ Cl=0.6, Cd= | 0.0062189
alpha (deg) | Cl | Cd | Cm | Cl/Cd
-20 | -0.3005 | 0.15727 | -0.1014 | -1.9107
-19.5 | -0.2873 | 0.15085 | -0.1056 | -1.9045
-19 | -0.2703 | 0.14529 | -0.1094 | -1.8604
-17.5 | -0.8779 | 0.03806 | -0.1657 | -23.0662
-17 | -0.9883 | 0.02846 | -0.1555 | -34.7259
-16.5 | -1.0085 | 0.02454 | -0.1479 | -41.0962
-16 | -1.0255 | 0.02067 | -0.1394 | -49.613
-15.5 | -1.0074 | 0.0187 | -0.1336 | -53.8717
-15 | -0.9832 | 0.01691 | -0.1283 | -58.1431
-14.5 | -0.9465 | 0.01577 | -0.1244 | -60.019
-14 | -0.91 | 0.0143 | -0.1205 | -63.6364
-13.5 | -0.8651 | 0.01333 | -0.1177 | -64.8987
-13 | -0.8173 | 0.01231 | -0.1155 | -66.3932
-12.5 | -0.7661 | 0.01157 | -0.1137 | -66.2143
-12 | -0.713 | 0.01089 | -0.1123 | -65.4729
-11.5 | -0.6591 | 0.01033 | -0.1111 | -63.8045
-11 | -0.6042 | 0.0098 | -0.1102 | -61.6531
-10.5 | -0.5484 | 0.00928 | -0.1095 | -59.0948
-10 | -0.4928 | 0.00884 | -0.1088 | -55.7466
-9.5 | -0.4371 | 0.00841 | -0.1082 | -51.9738
-9 | -0.3814 | 0.00792 | -0.1077 | -48.1566
-8.5 | -0.3289 | 0.00734 | -0.1068 | -44.8093
-8 | -0.2765 | 0.00701 | -0.1058 | -39.4437
-7.5 | -0.2236 | 0.00674 | -0.1049 | -33.1751
-7 | -0.1707 | 0.00648 | -0.1041 | -26.3426
-6.5 | -0.1188 | 0.00624 | -0.1031 | -19.0385
-6 | -0.0681 | 0.00602 | -0.1019 | -11.3123
-5.5 | -0.0173 | 0.0058 | -0.1008 | -2.9828
-5 | 0.0329 | 0.00558 | -0.0996 | 5.8961
-4.5 | 0.0831 | 0.00542 | -0.0984 | 15.3321
-4 | 0.1313 | 0.00526 | -0.0968 | 24.962
-3.5 | 0.1769 | 0.00521 | -0.0947 | 33.9539
-3 | 0.215 | 0.00533 | -0.0909 | 40.3377
-2.5 | 0.2599 | 0.00541 | -0.0886 | 48.0407
-2 | 0.3059 | 0.00553 | -0.0867 | 55.3165
-1.5 | 0.3499 | 0.00566 | -0.0843 | 61.8198
-1 | 0.3915 | 0.00579 | -0.0814 | 67.6166
-0.5 | 0.4342 | 0.00586 | -0.0788 | 74.0956
0 | 0.4713 | 0.00596 | -0.075 | 79.0772
0.5 | 0.4768 | 0.00605 | -0.0642 | 78.8099
1 | 0.5007 | 0.00631 | -0.0578 | 79.3502
1.5 | 0.532 | 0.00653 | -0.053 | 81.4701
2 | 0.5648 | 0.00676 | -0.0487 | 83.5503
3 | 0.5949 | 0.00617 | -0.0331 | 96.4182
3.5 | 0.6356 | 0.00656 | -0.0306 | 96.8902
4 | 0.672 | 0.00704 | -0.0273 | 95.4545
4.5 | 0.7087 | 0.0076 | -0.0241 | 93.25
5 | 0.7398 | 0.00826 | -0.02 | 89.5642
5.5 | 0.7731 | 0.00893 | -0.0164 | 86.5733
6 | 0.8126 | 0.0095 | -0.014 | 85.5368
6.5 | 0.8537 | 0.01005 | -0.012 | 84.9453
7 | 0.8888 | 0.0108 | -0.009 | 82.2963
7.5 | 0.9217 | 0.01163 | -0.0057 | 79.2519
8 | 0.9521 | 0.01259 | -0.0021 | 75.6235
8.5 | 0.984 | 0.01354 | 0.0012 | 72.6736
9 | 1.0033 | 0.01495 | 0.0063 | 67.1104
9.5 | 1.0364 | 0.01593 | 0.0091 | 65.0596
10 | 1.0663 | 0.01711 | 0.0123 | 62.3203
10.5 | 1.0851 | 0.01876 | 0.0169 | 57.8412
11 | 1.1185 | 0.01993 | 0.0193 | 56.1214
12 | 1.1844 | 0.02243 | 0.0238 | 52.8043
12.5 | 1.2156 | 0.02379 | 0.0261 | 51.0971
13 | 1.2482 | 0.0252 | 0.0281 | 49.5317
13.5 | 1.2803 | 0.02664 | 0.0301 | 48.0593
14 | 1.3078 | 0.02839 | 0.0324 | 46.0655
14.5 | 1.3341 | 0.03028 | 0.0347 | 44.0588
15 | 1.3578 | 0.03239 | 0.0371 | 41.9203
15.5 | 1.3841 | 0.03447 | 0.0389 | 40.1538
16 | 1.3951 | 0.03756 | 0.0419 | 37.1432
16.5 | 1.4064 | 0.04091 | 0.0444 | 34.3779
17 | 1.425 | 0.04381 | 0.0461 | 32.5268
17.5 | 1.4387 | 0.04723 | 0.0476 | 30.4616
18 | 1.4523 | 0.05079 | 0.049 | 28.5942
18.5 | 1.4649 | 0.05458 | 0.0499 | 26.8395
19 | 1.4719 | 0.05886 | 0.0509 | 25.0068
19.5 | 1.4792 | 0.06314 | 0.0518 | 23.4273
20 | 1.4974 | 0.0685 | 0.0488 | 21.8599

## 127. Re 14M Mach 0.50 (1)
BIGFOIL.COM POLAR EXPORT
NACA67-718 a=0.2
NACA67-718 a=0.2 |  |  |  | Cl Max: | 1.681 | at alpha= | 9.5 | deg
JavaFoil+Calcfoil stall+Eppler ext transition |  |  |  | L/D Max: | 121.192 | at alpha= | 5.5 | deg
Re: | 14000000 |  |  | Cd Min: | 0.00764 | at alpha= | 1.5 | deg
Mach: | 0.5 |  |  | Cl=0 at alpha= | -3.85 | deg
|  |  |  | @ Cl=0.1, Cd= | 0.0079442
|  |  |  | @ Cl=0.4, Cd= | 0.0081087
|  |  |  | @ Cl=0.6, Cd= | 0.0087969
alpha (deg) | Cl | Cd | Cm | Cl/Cd
-20 | -0.924 | 0.16589 | -0.014 | -5.57
-19.5 | -0.896 | 0.16283 | -0.014 | -5.504
-19 | -0.868 | 0.14986 | -0.015 | -5.795
-18.5 | -0.841 | 0.13897 | -0.016 | -6.052
-18 | -0.812 | 0.13205 | -0.017 | -6.151
-17.5 | -0.782 | 0.1486 | -0.017 | -5.265
-17 | -0.755 | 0.12458 | -0.018 | -6.057
-16.5 | -0.727 | 0.11655 | -0.018 | -6.234
-16 | -0.7 | 0.10181 | -0.02 | -6.875
-15.5 | -0.671 | 0.09818 | -0.02 | -6.833
-15 | -0.64 | 0.1066 | -0.02 | -6.005
-14.5 | -0.612 | 0.10017 | -0.021 | -6.106
-14 | -0.583 | 0.09257 | -0.021 | -6.299
-13.5 | -0.555 | 0.08733 | -0.022 | -6.354
-13 | -0.527 | 0.08135 | -0.023 | -6.478
-12.5 | -0.499 | 0.07551 | -0.024 | -6.607
-12 | -0.471 | 0.06969 | -0.026 | -6.765
-11.5 | -0.44 | 0.0746 | -0.024 | -5.895
-11 | -0.41 | 0.07548 | -0.024 | -5.436
-10.5 | -0.382 | 0.06713 | -0.025 | -5.692
-10 | -0.354 | 0.06099 | -0.027 | -5.807
-9.5 | -0.326 | 0.05743 | -0.028 | -5.669
-9 | -0.295 | 0.06138 | -0.026 | -4.814
-8.5 | -0.267 | 0.06115 | -0.027 | -4.363
-8 | -0.238 | 0.05586 | -0.028 | -4.264
-7.5 | -0.319 | 0.04953 | -0.03 | -6.431
-7 | -0.317 | 0.04383 | -0.033 | -7.224
-6.5 | -0.284 | 0.03824 | -0.037 | -7.413
-6 | -0.286 | 0.00841 | -0.061 | -34.01
-5.5 | -0.224 | 0.00825 | -0.062 | -27.202
-5 | -0.159 | 0.00806 | -0.064 | -19.707
-4.5 | -0.091 | 0.00797 | -0.065 | -11.424
-4 | -0.021 | 0.00789 | -0.067 | -2.711
-3.5 | 0.049 | 0.00793 | -0.068 | 6.235
-3 | 0.121 | 0.00795 | -0.07 | 15.218
-2.5 | 0.193 | 0.00796 | -0.071 | 24.239
-2 | 0.265 | 0.00797 | -0.073 | 33.297
-1.5 | 0.338 | 0.00805 | -0.075 | 42.013
-1 | 0.412 | 0.00812 | -0.076 | 50.794
-0.5 | 0.485 | 0.00829 | -0.078 | 58.503
0 | 0.55 | 0.00867 | -0.079 | 63.491
0.5 | 0.617 | 0.00884 | -0.081 | 69.852
1 | 0.687 | 0.00882 | -0.083 | 77.882
1.5 | 0.757 | 0.00764 | -0.084 | 99.024
2 | 0.826 | 0.00801 | -0.086 | 103.125
2.5 | 0.896 | 0.00835 | -0.088 | 107.29
3 | 0.964 | 0.00869 | -0.089 | 110.925
3.5 | 1.033 | 0.00903 | -0.091 | 114.406
4 | 1.101 | 0.00935 | -0.092 | 117.8
4.5 | 1.169 | 0.00973 | -0.094 | 120.071
5 | 1.236 | 0.01026 | -0.095 | 120.41
5.5 | 1.302 | 0.01075 | -0.097 | 121.192
6 | 1.368 | 0.01177 | -0.098 | 116.275
6.5 | 1.429 | 0.01298 | -0.1 | 110.063
7 | 1.487 | 0.01391 | -0.101 | 106.877
7.5 | 1.541 | 0.01602 | -0.103 | 96.195
8 | 1.592 | 0.01725 | -0.104 | 92.317
8.5 | 1.639 | 0.01832 | -0.106 | 89.473
9 | 1.672 | 0.01937 | -0.107 | 86.323
9.5 | 1.681 | 0.02063 | -0.109 | 81.472
10 | 1.658 | 0.02211 | -0.11 | 74.961
10.5 | 1.569 | 0.02554 | -0.111 | 61.449
11 | 1 | 0.02895 | -0.113 | 34.535
11.5 | 1.03 | 0.03163 | -0.114 | 32.565
12 | 1.061 | 0.0335 | -0.115 | 31.661
12.5 | 1.093 | 0.03338 | -0.117 | 32.746
13 | 1.122 | 0.03736 | -0.118 | 30.027
13.5 | 1.148 | 0.0425 | -0.118 | 27.013
14 | 1.184 | 0.03987 | -0.12 | 29.685
14.5 | 1.212 | 0.0444 | -0.121 | 27.293

## 128. Re 14M Mach 0.50 (2)
BIGFOIL.COM POLAR EXPORT
NACA67-718 a=0.2
NACA67-718 a=0.2 |  |  |  | Cl Max: | 1.3902 | at alpha= | 17.5 | deg
XFOIL ncrit=9 |  |  |  | L/D Max: | 75.8264 | at alpha= | -1.5 | deg
Re: | 14000000 |  |  | Cd Min: | 0.13178 | at alpha= | 20 | deg
Mach: | 0.5 |  |  | Cl=0 at alpha= | -6 | deg
|  |  |  | @ Cl=0.1, Cd= | 0.006349
|  |  |  | @ Cl=0.4, Cd= | 0.0057476
|  |  |  | @ Cl=0.6, Cd= | 0.0096821
alpha (deg) | Cl | Cd | Cm | Cl/Cd
-10 | -0.4191 | 0.02498 | -0.1612 | -16.7774
-9.5 | -0.447 | 0.02004 | -0.149 | -22.3054
-9 | -0.412 | 0.00931 | -0.1488 | -44.2535
-8.5 | -0.3372 | 0.00888 | -0.1457 | -37.973
-8 | -0.2628 | 0.00837 | -0.1438 | -31.3978
-7.5 | -0.1921 | 0.00774 | -0.1421 | -24.8191
-7 | -0.1254 | 0.0074 | -0.1401 | -16.9459
-6.5 | -0.0609 | 0.00709 | -0.1382 | -8.5896
-6 | 0 | 0.00678 | -0.136 | 0
-5.5 | 0.0615 | 0.00652 | -0.1343 | 9.4325
-5 | 0.1223 | 0.00625 | -0.1327 | 19.568
-4.5 | 0.1806 | 0.00602 | -0.1309 | 30
-4 | 0.2388 | 0.00583 | -0.1292 | 40.9605
-3.5 | 0.2948 | 0.00568 | -0.1273 | 51.9014
-3 | 0.3464 | 0.00565 | -0.1246 | 61.3097
-2.5 | 0.3912 | 0.00573 | -0.1206 | 68.2723
-2 | 0.4312 | 0.00581 | -0.1157 | 74.2169
-1.5 | 0.4542 | 0.00599 | -0.1071 | 75.8264
-1 | 0.4095 | 0.00628 | -0.0838 | 65.207
-0.5 | 0.3971 | 0.00675 | -0.068 | 58.8296
0 | 0.4106 | 0.00727 | -0.058 | 56.4787
0.5 | 0.4393 | 0.00769 | -0.0513 | 57.1261
1 | 0.472 | 0.00814 | -0.0455 | 57.9853
1.5 | 0.5061 | 0.00859 | -0.0401 | 58.9173
2 | 0.5381 | 0.00905 | -0.0344 | 59.4586
2.5 | 0.5756 | 0.00953 | -0.0299 | 60.3987
3 | 0.6141 | 0.00977 | -0.0255 | 62.8557
3.5 | 0.6143 | 0.00911 | -0.0133 | 67.4314
4 | 0.6602 | 0.00968 | -0.0105 | 68.2025
4.5 | 0.7018 | 0.0104 | -0.0069 | 67.4808
5 | 0.7495 | 0.01103 | -0.0045 | 67.951
5.5 | 0.7855 | 0.01194 | -0.0001 | 65.7873
6 | 0.8287 | 0.01273 | 0.0031 | 65.0982
6.5 | 0.8726 | 0.01355 | 0.0061 | 64.3985
7 | 0.9186 | 0.01438 | 0.0088 | 63.8804
7.5 | 0.955 | 0.0155 | 0.0129 | 61.6129
8 | 1.0018 | 0.01642 | 0.0155 | 61.011
8.5 | 1.0313 | 0.0179 | 0.0204 | 57.6145
9 | 1.058 | 0.01962 | 0.0256 | 53.9246
9.5 | 1.0747 | 0.02184 | 0.0317 | 49.2079
10 | 1.105 | 0.02367 | 0.0359 | 46.6836
10.5 | 1.1079 | 0.02682 | 0.0429 | 41.3087
11 | 1.1395 | 0.02891 | 0.0464 | 39.4154
11.5 | 1.1654 | 0.0314 | 0.0503 | 37.1146
12 | 1.2009 | 0.03358 | 0.0532 | 35.7624
12.5 | 1.2268 | 0.03642 | 0.0565 | 33.6848
13.5 | 1.2909 | 0.04178 | 0.0618 | 30.8976
14 | 1.3141 | 0.04522 | 0.0645 | 29.0602
14.5 | 1.3388 | 0.04874 | 0.0668 | 27.4682
15 | 1.3532 | 0.05314 | 0.0692 | 25.4648
15.5 | 1.3642 | 0.05797 | 0.0711 | 23.5329
16 | 1.3706 | 0.06346 | 0.0725 | 21.5979
16.5 | 1.3802 | 0.06892 | 0.0734 | 20.0261
17 | 1.3895 | 0.07469 | 0.0737 | 18.6036
17.5 | 1.3902 | 0.0815 | 0.0734 | 17.0577
18 | 1.3832 | 0.08922 | 0.0724 | 15.5033
18.5 | 1.3648 | 0.09842 | 0.0701 | 13.8671
19 | 1.3327 | 0.10931 | 0.0662 | 12.1919
19.5 | 1.3013 | 0.12045 | 0.0614 | 10.8037
20 | 1.2703 | 0.13178 | 0.0559 | 9.6396

## 129. Re 16M Mach 0.00 (1)
BIGFOIL.COM POLAR EXPORT
NACA67-718 a=0.2
NACA67-718 a=0.2 |  |  |  | Cl Max: | 1.792 | at alpha= | 14.5 | deg
JavaFoil+Calcfoil stall+Eppler ext transition |  |  |  | L/D Max: | 134.345 | at alpha= | 5.5 | deg
Re: | 16000000 |  |  | Cd Min: | 0.00629 | at alpha= | -5 | deg
Mach: | 0 |  |  | Cl=0 at alpha= | -3.8468 | deg
|  |  |  | @ Cl=0.1, Cd= | 0.0067057
|  |  |  | @ Cl=0.4, Cd= | 0.0075652
|  |  |  | @ Cl=0.6, Cd= | 0.00776
alpha (deg) | Cl | Cd | Cm | Cl/Cd
-19 | -0.568 | 0.14586 | -0.012 | -3.891
-18.5 | -0.582 | 0.13927 | -0.013 | -4.181
-18 | -0.596 | 0.13274 | -0.014 | -4.492
-17.5 | -0.61 | 0.12569 | -0.014 | -4.85
-17 | -0.622 | 0.11869 | -0.015 | -5.24
-16.5 | -0.633 | 0.1131 | -0.016 | -5.596
-16 | -0.642 | 0.10695 | -0.016 | -6.004
-15.5 | -0.649 | 0.10184 | -0.017 | -6.377
-15 | -0.655 | 0.09644 | -0.018 | -6.786
-14.5 | -0.657 | 0.09108 | -0.019 | -7.218
-14 | -0.658 | 0.08605 | -0.02 | -7.642
-13.5 | -0.655 | 0.08074 | -0.021 | -8.116
-13 | -0.649 | 0.07623 | -0.021 | -8.518
-12.5 | -0.641 | 0.07131 | -0.022 | -8.984
-12 | -0.629 | 0.06613 | -0.024 | -9.51
-11.5 | -0.613 | 0.06161 | -0.025 | -9.954
-11 | -0.598 | 0.05371 | -0.028 | -11.141
-10.5 | -0.575 | 0.05057 | -0.029 | -11.361
-10 | -0.649 | 0.00934 | -0.043 | -69.491
-9.5 | -0.614 | 0.00891 | -0.044 | -68.845
-9 | -0.573 | 0.00852 | -0.045 | -67.32
-8.5 | -0.529 | 0.00831 | -0.047 | -63.647
-8 | -0.481 | 0.00773 | -0.048 | -62.271
-7.5 | -0.43 | 0.00759 | -0.05 | -56.698
-7 | -0.376 | 0.00709 | -0.051 | -53.073
-6.5 | -0.32 | 0.00737 | -0.052 | -43.386
-6 | -0.261 | 0.00727 | -0.053 | -35.953
-5.5 | -0.202 | 0.00716 | -0.055 | -28.231
-5 | -0.142 | 0.00629 | -0.056 | -22.538
-4.5 | -0.081 | 0.00631 | -0.057 | -12.769
-4 | -0.019 | 0.00635 | -0.059 | -2.969
-3.5 | 0.043 | 0.00638 | -0.06 | 6.794
-3 | 0.106 | 0.00674 | -0.061 | 15.73
-2.5 | 0.169 | 0.00676 | -0.063 | 24.959
-2 | 0.232 | 0.00678 | -0.064 | 34.191
-1.5 | 0.295 | 0.00741 | -0.065 | 39.844
-1 | 0.36 | 0.00747 | -0.067 | 48.165
-0.5 | 0.423 | 0.00762 | -0.068 | 55.426
0 | 0.479 | 0.00777 | -0.07 | 61.705
0.5 | 0.539 | 0.00777 | -0.071 | 69.323
1 | 0.6 | 0.00776 | -0.072 | 77.255
1.5 | 0.661 | 0.00642 | -0.074 | 102.966
2 | 0.722 | 0.00664 | -0.075 | 108.754
2.5 | 0.782 | 0.00686 | -0.076 | 113.994
3 | 0.843 | 0.00707 | -0.078 | 119.304
3.5 | 0.903 | 0.00728 | -0.079 | 124.036
4 | 0.963 | 0.00751 | -0.08 | 128.286
4.5 | 1.023 | 0.00779 | -0.082 | 131.352
5 | 1.083 | 0.00809 | -0.083 | 133.737
5.5 | 1.142 | 0.0085 | -0.085 | 134.345
6 | 1.2 | 0.00913 | -0.086 | 131.438
6.5 | 1.256 | 0.00982 | -0.087 | 127.92
7 | 1.312 | 0.01036 | -0.088 | 126.616
7.5 | 1.367 | 0.01083 | -0.09 | 126.132
8 | 1.419 | 0.01215 | -0.091 | 116.818
8.5 | 1.471 | 0.01282 | -0.092 | 114.739
9 | 1.521 | 0.01333 | -0.094 | 114.052
9.5 | 1.565 | 0.01391 | -0.095 | 112.528
10 | 1.606 | 0.01448 | -0.096 | 110.903
10.5 | 1.644 | 0.01509 | -0.098 | 108.899
11 | 1.678 | 0.01578 | -0.099 | 106.358
11.5 | 1.708 | 0.01653 | -0.1 | 103.308
12 | 1.733 | 0.01767 | -0.101 | 98.091
12.5 | 1.754 | 0.01879 | -0.103 | 93.326
13 | 1.771 | 0.01964 | -0.104 | 90.157
13.5 | 1.782 | 0.0207 | -0.105 | 86.093
14 | 1.79 | 0.02158 | -0.106 | 82.938
14.5 | 1.792 | 0.02281 | -0.107 | 78.545
15 | 1.789 | 0.02405 | -0.108 | 74.38
15.5 | 1.782 | 0.02535 | -0.109 | 70.303
16 | 1.766 | 0.0267 | -0.111 | 66.128
16.5 | 1.743 | 0.02786 | -0.112 | 62.56
17 | 1.711 | 0.02932 | -0.113 | 58.35
17.5 | 1.674 | 0.03089 | -0.114 | 54.185
18 | 1.633 | 0.03268 | -0.115 | 49.974
18.5 | 1.59 | 0.03428 | -0.116 | 46.377
19 | 1.543 | 0.0366 | -0.117 | 42.151
19.5 | 1.494 | 0.0388 | -0.118 | 38.51

## 130. Re 16M Mach 0.00 (2)
BIGFOIL.COM POLAR EXPORT
NACA67-718 a=0.2
NACA67-718 a=0.2 |  |  |  | Cl Max: | 1.552 | at alpha= | 20 | deg
XFOIL ncrit=9 |  |  |  | L/D Max: | 109.53 | at alpha= | 3 | deg
Re: | 16000000 |  |  | Cd Min: | 0.05356 | at alpha= | 20 | deg
Mach: | 0 |  |  | Cl=0 at alpha= | -5 | deg
|  |  |  | @ Cl=0.1, Cd= | 0.0052094
|  |  |  | @ Cl=0.4, Cd= | 0.005727
|  |  |  | @ Cl=0.6, Cd= | 0.0056478
alpha (deg) | Cl | Cd | Cm | Cl/Cd
-20 | -1.257 | 0.02386 | -0.1323 | -52.6823
-19.5 | -1.238 | 0.02237 | -0.129 | -55.342
-19 | -1.2144 | 0.02113 | -0.126 | -57.4728
-18.5 | -1.1941 | 0.0197 | -0.1224 | -60.6142
-18 | -1.1694 | 0.01851 | -0.119 | -63.1767
-17 | -1.1133 | 0.01618 | -0.1128 | -68.8072
-16.5 | -1.0785 | 0.01536 | -0.1104 | -70.2148
-16 | -1.0478 | 0.01398 | -0.1074 | -74.9499
-15.5 | -1.0074 | 0.01331 | -0.1058 | -75.6875
-15 | -0.9661 | 0.01265 | -0.1041 | -76.3715
-14.5 | -0.9226 | 0.01231 | -0.1027 | -74.9472
-14 | -0.8786 | 0.01152 | -0.1015 | -76.2674
-13.5 | -0.8326 | 0.01102 | -0.1006 | -75.5535
-13 | -0.7855 | 0.01056 | -0.0997 | -74.3845
-12.5 | -0.7377 | 0.01011 | -0.099 | -72.9674
-12 | -0.689 | 0.00967 | -0.0984 | -71.2513
-11.5 | -0.6392 | 0.00928 | -0.098 | -68.8793
-11 | -0.5887 | 0.00887 | -0.0977 | -66.3698
-10.5 | -0.5377 | 0.00841 | -0.0974 | -63.9358
-10 | -0.4871 | 0.00813 | -0.0971 | -59.9139
-9.5 | -0.4365 | 0.00777 | -0.0967 | -56.1776
-9 | -0.3885 | 0.00712 | -0.0959 | -54.5646
-8.5 | -0.339 | 0.00683 | -0.0953 | -49.634
-8 | -0.2896 | 0.00657 | -0.0946 | -44.0791
-7.5 | -0.2395 | 0.00634 | -0.0941 | -37.776
-7 | -0.1903 | 0.00611 | -0.0933 | -31.1457
-6.5 | -0.1421 | 0.0059 | -0.0923 | -24.0847
-6 | -0.0937 | 0.00569 | -0.0914 | -16.4675
-5.5 | -0.0457 | 0.00549 | -0.0903 | -8.3242
-5 | 0 | 0.00533 | -0.0887 | 0
-4.5 | 0.0448 | 0.00523 | -0.0869 | 8.566
-4 | 0.0887 | 0.0052 | -0.0849 | 17.0577
-3.5 | 0.1366 | 0.00524 | -0.0838 | 26.0687
-3 | 0.1836 | 0.00534 | -0.0825 | 34.382
-2.5 | 0.2307 | 0.0054 | -0.0813 | 42.7222
-2 | 0.2774 | 0.00551 | -0.08 | 50.3448
-1.5 | 0.3235 | 0.00561 | -0.0785 | 57.6649
-1 | 0.3698 | 0.00568 | -0.0771 | 65.1056
-0.5 | 0.4148 | 0.00575 | -0.0755 | 72.1391
0 | 0.4573 | 0.00582 | -0.0733 | 78.5739
0.5 | 0.4959 | 0.00588 | -0.0702 | 84.3367
1 | 0.5129 | 0.00587 | -0.0624 | 87.3765
1.5 | 0.5375 | 0.00609 | -0.0565 | 88.2594
2 | 0.5699 | 0.00627 | -0.0524 | 90.8931
3 | 0.6057 | 0.00553 | -0.0386 | 109.5298
3.5 | 0.642 | 0.00593 | -0.0356 | 108.2631
4 | 0.6687 | 0.00653 | -0.0307 | 102.4043
4.5 | 0.7033 | 0.00705 | -0.0275 | 99.7589
5 | 0.7363 | 0.00761 | -0.0242 | 96.7543
5.5 | 0.7773 | 0.00799 | -0.0223 | 97.2841
6 | 0.8096 | 0.00863 | -0.019 | 93.8123
6.5 | 0.848 | 0.00915 | -0.0169 | 92.6776
7 | 0.8753 | 0.01001 | -0.0129 | 87.4426
7.5 | 0.9101 | 0.01069 | -0.0103 | 85.1356
8 | 0.941 | 0.01152 | -0.0072 | 81.684
8.5 | 0.9715 | 0.0124 | -0.0041 | 78.3468
9 | 0.997 | 0.01348 | -0.0003 | 73.9614
9.5 | 1.03 | 0.01433 | 0.0021 | 71.8772
10 | 1.0608 | 0.01528 | 0.0048 | 69.4241
10.5 | 1.0841 | 0.01658 | 0.0085 | 65.386
11 | 1.1183 | 0.0175 | 0.0104 | 63.9029
11.5 | 1.1521 | 0.01847 | 0.0121 | 62.3768
12 | 1.1866 | 0.01941 | 0.0138 | 61.1334
12.5 | 1.2152 | 0.02065 | 0.0161 | 58.8475
13 | 1.2512 | 0.02158 | 0.0173 | 57.9796
13.5 | 1.2803 | 0.02288 | 0.0193 | 55.9572
14 | 1.3104 | 0.02412 | 0.021 | 54.3284
14.5 | 1.3381 | 0.02558 | 0.0229 | 52.3104
15 | 1.364 | 0.02714 | 0.0249 | 50.2579
15.5 | 1.3901 | 0.02878 | 0.0266 | 48.3009
16 | 1.408 | 0.03093 | 0.0291 | 45.5221
16.5 | 1.4258 | 0.03324 | 0.0313 | 42.8941
17 | 1.446 | 0.03544 | 0.033 | 40.8014
17.5 | 1.4633 | 0.03794 | 0.0348 | 38.5688
18 | 1.48 | 0.04058 | 0.0363 | 36.4712
18.5 | 1.4983 | 0.04317 | 0.0375 | 34.707
19 | 1.5076 | 0.04645 | 0.0391 | 32.4564
19.5 | 1.5176 | 0.04944 | 0.041 | 30.6958
20 | 1.552 | 0.05356 | 0.0361 | 28.9768

## 131. Re 16M Mach 0.10 (1)
BIGFOIL.COM POLAR EXPORT
NACA67-718 a=0.2
NACA67-718 a=0.2 |  |  |  | Cl Max: | 1.783 | at alpha= | 14 | deg
JavaFoil+Calcfoil stall+Eppler ext transition |  |  |  | L/D Max: | 133.885 | at alpha= | 5.5 | deg
Re: | 16000000 |  |  | Cd Min: | 0.00634 | at alpha= | -4.5 | deg
Mach: | 0.1 |  |  | Cl=0 at alpha= | -3.8492 | deg
|  |  |  | @ Cl=0.1, Cd= | 0.00641
|  |  |  | @ Cl=0.4, Cd= | 0.0075848
|  |  |  | @ Cl=0.6, Cd= | 0.00777
alpha (deg) | Cl | Cd | Cm | Cl/Cd
-15 | -0.63 | 0.09796 | -0.018 | -6.433
-14.5 | -0.636 | 0.09273 | -0.019 | -6.861
-14 | -0.639 | 0.08703 | -0.019 | -7.347
-13.5 | -0.64 | 0.08206 | -0.02 | -7.793
-13 | -0.637 | 0.07699 | -0.021 | -8.271
-12.5 | -0.63 | 0.07246 | -0.022 | -8.694
-12 | -0.62 | 0.0675 | -0.023 | -9.187
-11.5 | -0.607 | 0.06276 | -0.025 | -9.665
-11 | -0.592 | 0.05556 | -0.027 | -10.658
-10.5 | -0.57 | 0.05239 | -0.028 | -10.875
-10 | -0.647 | 0.00945 | -0.043 | -68.462
-9.5 | -0.612 | 0.00905 | -0.044 | -67.64
-9 | -0.573 | 0.00864 | -0.046 | -66.383
-8.5 | -0.53 | 0.00836 | -0.047 | -63.309
-8 | -0.482 | 0.00817 | -0.048 | -58.994
-7.5 | -0.431 | 0.00798 | -0.05 | -53.996
-7 | -0.378 | 0.00715 | -0.051 | -52.842
-6.5 | -0.321 | 0.0074 | -0.052 | -43.386
-6 | -0.262 | 0.00729 | -0.054 | -36.005
-5.5 | -0.203 | 0.00722 | -0.055 | -28.099
-5 | -0.142 | 0.00712 | -0.056 | -19.988
-4.5 | -0.081 | 0.00634 | -0.058 | -12.753
-4 | -0.019 | 0.00637 | -0.059 | -2.973
-3.5 | 0.044 | 0.00641 | -0.06 | 6.8
-3 | 0.106 | 0.00641 | -0.062 | 16.592
-2.5 | 0.17 | 0.00678 | -0.063 | 24.998
-2 | 0.233 | 0.0068 | -0.064 | 34.274
-1.5 | 0.296 | 0.00686 | -0.066 | 43.236
-1 | 0.361 | 0.00753 | -0.067 | 47.968
-0.5 | 0.425 | 0.00762 | -0.069 | 55.738
0 | 0.482 | 0.00779 | -0.07 | 61.867
0.5 | 0.541 | 0.00777 | -0.071 | 69.63
1 | 0.603 | 0.00777 | -0.073 | 77.559
1.5 | 0.664 | 0.00644 | -0.074 | 103.093
2 | 0.725 | 0.00668 | -0.075 | 108.557
2.5 | 0.786 | 0.00689 | -0.077 | 114.068
3 | 0.847 | 0.00711 | -0.078 | 119.041
3.5 | 0.907 | 0.00735 | -0.079 | 123.523
4 | 0.968 | 0.00755 | -0.081 | 128.117
4.5 | 1.028 | 0.00786 | -0.082 | 130.77
5 | 1.087 | 0.00816 | -0.084 | 133.291
5.5 | 1.147 | 0.00857 | -0.085 | 133.885
6 | 1.206 | 0.00922 | -0.086 | 130.823
6.5 | 1.262 | 0.00992 | -0.088 | 127.248
7 | 1.318 | 0.01044 | -0.089 | 126.233
7.5 | 1.373 | 0.01092 | -0.09 | 125.648
8 | 1.426 | 0.01226 | -0.092 | 116.288
8.5 | 1.478 | 0.01295 | -0.093 | 114.103
9 | 1.527 | 0.01349 | -0.094 | 113.136
9.5 | 1.571 | 0.01405 | -0.095 | 111.77
10 | 1.612 | 0.01464 | -0.097 | 110.046
10.5 | 1.649 | 0.01529 | -0.098 | 107.829
11 | 1.682 | 0.01597 | -0.099 | 105.309
11.5 | 1.711 | 0.01677 | -0.101 | 101.987
12 | 1.735 | 0.01791 | -0.102 | 96.886
12.5 | 1.754 | 0.01906 | -0.103 | 92.042
13 | 1.769 | 0.01997 | -0.104 | 88.593
13.5 | 1.778 | 0.02107 | -0.105 | 84.377
14 | 1.783 | 0.02195 | -0.107 | 81.218
14.5 | 1.782 | 0.02324 | -0.108 | 76.66
15 | 1.775 | 0.02459 | -0.109 | 72.193
15.5 | 1.765 | 0.02582 | -0.11 | 68.34
16 | 1.744 | 0.02731 | -0.111 | 63.857
16.5 | 1.717 | 0.02854 | -0.112 | 60.147
17 | 1.679 | 0.0301 | -0.113 | 55.774
17.5 | 1.636 | 0.0319 | -0.114 | 51.29
18 | 1.59 | 0.03352 | -0.115 | 47.422
18.5 | 1.54 | 0.03543 | -0.116 | 43.455
19 | 1.487 | 0.038 | -0.117 | 39.118

## 132. Re 16M Mach 0.10 (2)
BIGFOIL.COM POLAR EXPORT
NACA67-718 a=0.2
NACA67-718 a=0.2 |  |  |  | Cl Max: | 1.5468 | at alpha= | 20 | deg
XFOIL ncrit=9 |  |  |  | L/D Max: | 107.964 | at alpha= | 3 | deg
Re: | 16000000 |  |  | Cd Min: | 0.10454 | at alpha= | -20 | deg
Mach: | 0.1 |  |  | Cl=0 at alpha= | -5.0503 | deg
|  |  |  | @ Cl=0.1, Cd= | 0.0052065
|  |  |  | @ Cl=0.4, Cd= | 0.0057334
|  |  |  | @ Cl=0.6, Cd= | 0.0059583
alpha (deg) | Cl | Cd | Cm | Cl/Cd
-20 | -0.5682 | 0.10454 | -0.121 | -5.4352
-19.5 | -1.2163 | 0.02462 | -0.1369 | -49.4029
-19 | -1.197 | 0.02311 | -0.1334 | -51.7958
-18.5 | -1.183 | 0.02128 | -0.1291 | -55.5921
-18 | -1.1619 | 0.01983 | -0.1253 | -58.593
-17.5 | -1.138 | 0.01849 | -0.1215 | -61.5468
-17 | -1.1147 | 0.01703 | -0.1176 | -65.4551
-16.5 | -1.0812 | 0.01608 | -0.1148 | -67.2388
-16 | -1.0523 | 0.01462 | -0.1113 | -71.9767
-15.5 | -1.0127 | 0.01388 | -0.1092 | -72.9611
-15 | -0.9723 | 0.01308 | -0.1072 | -74.3349
-14.5 | -0.9288 | 0.01271 | -0.1055 | -73.0763
-14 | -0.885 | 0.01178 | -0.1041 | -75.1273
-13.5 | -0.8385 | 0.01124 | -0.1029 | -74.5996
-13 | -0.7908 | 0.01072 | -0.102 | -73.7687
-12.5 | -0.7423 | 0.01025 | -0.1011 | -72.4195
-12 | -0.6929 | 0.0098 | -0.1004 | -70.7041
-11 | -0.5915 | 0.00897 | -0.0994 | -65.942
-10.5 | -0.5398 | 0.00852 | -0.0991 | -63.3568
-10 | -0.4885 | 0.00821 | -0.0988 | -59.5006
-9.5 | -0.437 | 0.00785 | -0.0984 | -55.6688
-9 | -0.3883 | 0.00717 | -0.0976 | -54.1562
-8.5 | -0.3379 | 0.00689 | -0.097 | -49.0421
-8 | -0.2879 | 0.00661 | -0.0963 | -43.5552
-7.5 | -0.2378 | 0.00637 | -0.0956 | -37.3312
-7 | -0.1879 | 0.00614 | -0.0948 | -30.6026
-6.5 | -0.1392 | 0.00593 | -0.0938 | -23.4739
-6 | -0.0903 | 0.00572 | -0.0929 | -15.7867
-5.5 | -0.042 | 0.00551 | -0.0918 | -7.6225
-5 | 0.0047 | 0.00535 | -0.0903 | 0.8785
-4.5 | 0.0507 | 0.00522 | -0.0887 | 9.7126
-4 | 0.0923 | 0.0052 | -0.0861 | 17.75
-3.5 | 0.1399 | 0.00524 | -0.0848 | 26.6985
-3 | 0.1869 | 0.00534 | -0.0835 | 35
-2.5 | 0.2338 | 0.00541 | -0.0821 | 43.2163
-2 | 0.2802 | 0.00552 | -0.0807 | 50.7609
-1.5 | 0.3264 | 0.00562 | -0.0792 | 58.0783
-1 | 0.3722 | 0.00569 | -0.0776 | 65.413
-0.5 | 0.417 | 0.00576 | -0.0758 | 72.3958
0 | 0.459 | 0.00584 | -0.0735 | 78.5959
0.5 | 0.4957 | 0.0059 | -0.0699 | 84.0169
1.5 | 0.5361 | 0.00615 | -0.0558 | 87.1707
2 | 0.5691 | 0.00634 | -0.0518 | 89.7634
2.5 | 0.5951 | 0.00634 | -0.0465 | 93.8644
3 | 0.6046 | 0.0056 | -0.0379 | 107.9643
3.5 | 0.6419 | 0.006 | -0.035 | 106.9833
4 | 0.6699 | 0.00658 | -0.0303 | 101.8085
4.5 | 0.7028 | 0.00715 | -0.0268 | 98.2937
5 | 0.7373 | 0.00769 | -0.0236 | 95.8778
5.5 | 0.7761 | 0.00813 | -0.0213 | 95.4613
6 | 0.8104 | 0.00874 | -0.0183 | 92.7231
6.5 | 0.8472 | 0.00932 | -0.0158 | 90.9013
7 | 0.878 | 0.01009 | -0.0124 | 87.0168
7.5 | 0.9093 | 0.01089 | -0.0092 | 83.4986
8 | 0.9438 | 0.01164 | -0.0066 | 81.0825
8.5 | 0.9718 | 0.0126 | -0.003 | 77.127
9 | 0.9985 | 0.01367 | 0.0006 | 73.0432
9.5 | 1.0318 | 0.01453 | 0.0031 | 71.0117
10 | 1.0619 | 0.01554 | 0.0059 | 68.3333
10.5 | 1.0857 | 0.01684 | 0.0096 | 64.4715
11 | 1.1183 | 0.01786 | 0.0118 | 62.6148
11.5 | 1.154 | 0.01877 | 0.0134 | 61.4811
12 | 1.1865 | 0.01984 | 0.0154 | 59.8034
12.5 | 1.217 | 0.02103 | 0.0175 | 57.8697
13 | 1.2535 | 0.02197 | 0.0187 | 57.0551
13.5 | 1.2813 | 0.02338 | 0.0209 | 54.8033
14 | 1.3126 | 0.0246 | 0.0226 | 53.3577
15 | 1.3634 | 0.02787 | 0.0269 | 48.92
15.5 | 1.3919 | 0.02944 | 0.0284 | 47.2792
16 | 1.4069 | 0.03185 | 0.0312 | 44.1727
16.5 | 1.4227 | 0.03437 | 0.0335 | 41.3937
17 | 1.4429 | 0.03667 | 0.0352 | 39.3482
17.5 | 1.4615 | 0.03916 | 0.0368 | 37.3212
18 | 1.4793 | 0.04181 | 0.0382 | 35.3815
18.5 | 1.4975 | 0.04447 | 0.0394 | 33.6744
19 | 1.5066 | 0.04789 | 0.041 | 31.4596
19.5 | 1.5175 | 0.05113 | 0.0424 | 29.6792
20 | 1.5468 | 0.05521 | 0.0387 | 28.0167

## 133. Re 16M Mach 0.25 (1)
BIGFOIL.COM POLAR EXPORT
NACA67-718 a=0.2
NACA67-718 a=0.2 |  |  |  | Cl Max: | 1.742 | at alpha= | 12.5 | deg
JavaFoil+Calcfoil stall+Eppler ext transition |  |  |  | L/D Max: | 131.642 | at alpha= | 5.5 | deg
Re: | 16000000 |  |  | Cd Min: | 0.00652 | at alpha= | -3 | deg
Mach: | 0.25 |  |  | Cl=0 at alpha= | -3.8516 | deg
|  |  |  | @ Cl=0.1, Cd= | 0.0066297
|  |  |  | @ Cl=0.4, Cd= | 0.0071446
|  |  |  | @ Cl=0.6, Cd= | 0.0077743
alpha (deg) | Cl | Cd | Cm | Cl/Cd
-16.5 | -0.275 | 0.12885 | -0.015 | -2.136
-16 | -0.326 | 0.12024 | -0.016 | -2.714
-15.5 | -0.372 | 0.11315 | -0.016 | -3.287
-15 | -0.413 | 0.10658 | -0.017 | -3.874
-14.5 | -0.449 | 0.10041 | -0.018 | -4.475
-14 | -0.481 | 0.09501 | -0.019 | -5.06
-13.5 | -0.507 | 0.08928 | -0.02 | -5.678
-13 | -0.527 | 0.08315 | -0.02 | -6.344
-12.5 | -0.543 | 0.07789 | -0.021 | -6.965
-12 | -0.55 | 0.07389 | -0.022 | -7.449
-11.5 | -0.553 | 0.06769 | -0.024 | -8.175
-11 | -0.55 | 0.06258 | -0.025 | -8.784
-10.5 | -0.539 | 0.05926 | -0.026 | -9.089
-10 | -0.524 | 0.05342 | -0.028 | -9.809
-9.5 | -0.503 | 0.04901 | -0.03 | -10.264
-9 | -0.48 | 0.04193 | -0.033 | -11.458
-8.5 | -0.53 | 0.00878 | -0.048 | -60.336
-8 | -0.486 | 0.00852 | -0.05 | -57.035
-7.5 | -0.437 | 0.00748 | -0.051 | -58.417
-7 | -0.384 | 0.00766 | -0.052 | -50.166
-6.5 | -0.327 | 0.00757 | -0.054 | -43.251
-6 | -0.268 | 0.00748 | -0.055 | -35.84
-5.5 | -0.207 | 0.00736 | -0.056 | -28.18
-5 | -0.146 | 0.00727 | -0.058 | -20.018
-4.5 | -0.083 | 0.00726 | -0.059 | -11.413
-4 | -0.019 | 0.00729 | -0.06 | -2.661
-3.5 | 0.045 | 0.0073 | -0.062 | 6.123
-3 | 0.109 | 0.00652 | -0.063 | 16.754
-2.5 | 0.174 | 0.00654 | -0.065 | 26.597
-2 | 0.239 | 0.00661 | -0.066 | 36.164
-1.5 | 0.304 | 0.00666 | -0.067 | 45.625
-1 | 0.371 | 0.0071 | -0.069 | 52.207
-0.5 | 0.436 | 0.0072 | -0.07 | 60.483
0 | 0.494 | 0.00746 | -0.072 | 66.257
0.5 | 0.555 | 0.00776 | -0.073 | 71.602
1 | 0.618 | 0.00778 | -0.074 | 79.477
1.5 | 0.681 | 0.00663 | -0.076 | 102.796
2 | 0.744 | 0.00689 | -0.077 | 108.074
2.5 | 0.807 | 0.00713 | -0.079 | 113.129
3 | 0.869 | 0.00737 | -0.08 | 117.916
3.5 | 0.931 | 0.00759 | -0.082 | 122.725
4 | 0.993 | 0.00782 | -0.083 | 126.922
4.5 | 1.054 | 0.00816 | -0.084 | 129.188
5 | 1.115 | 0.00847 | -0.086 | 131.619
5.5 | 1.176 | 0.00894 | -0.087 | 131.642
6 | 1.236 | 0.00964 | -0.089 | 128.256
6.5 | 1.294 | 0.0104 | -0.09 | 124.381
7 | 1.351 | 0.01098 | -0.091 | 123.026
7.5 | 1.406 | 0.01151 | -0.093 | 122.163
8 | 1.459 | 0.01299 | -0.094 | 112.282
8.5 | 1.511 | 0.01371 | -0.095 | 110.258
9 | 1.56 | 0.01433 | -0.097 | 108.841
9.5 | 1.602 | 0.01497 | -0.098 | 106.977
10 | 1.64 | 0.01562 | -0.099 | 104.953
10.5 | 1.673 | 0.01635 | -0.101 | 102.287
11 | 1.7 | 0.01714 | -0.102 | 99.147
11.5 | 1.721 | 0.0184 | -0.103 | 93.499
12 | 1.735 | 0.01974 | -0.104 | 87.891
12.5 | 1.742 | 0.02093 | -0.106 | 83.235
13 | 1.741 | 0.02198 | -0.107 | 79.23
13.5 | 1.733 | 0.02339 | -0.108 | 74.1
14 | 1.716 | 0.02473 | -0.109 | 69.387
14.5 | 1.691 | 0.02603 | -0.11 | 64.965
15 | 1.657 | 0.02765 | -0.111 | 59.954
15.5 | 1.615 | 0.0298 | -0.112 | 54.183
16 | 1.558 | 0.0315 | -0.114 | 49.448
16.5 | 1.488 | 0.03356 | -0.115 | 44.338
17 | 1.401 | 0.03598 | -0.116 | 38.94
17.5 | 1.306 | 0.03897 | -0.117 | 33.525

## 134. Re 16M Mach 0.25 (2)
BIGFOIL.COM POLAR EXPORT
NACA67-718 a=0.2
NACA67-718 a=0.2 |  |  |  | Cl Max: | 1.4992 | at alpha= | 20 | deg
XFOIL ncrit=9 |  |  |  | L/D Max: | 99.4712 | at alpha= | 3.5 | deg
Re: | 16000000 |  |  | Cd Min: | 0.1564 | at alpha= | -20 | deg
Mach: | 0.25 |  |  | Cl=0 at alpha= | -5.2771 | deg
|  |  |  | @ Cl=0.1, Cd= | 0.0052465
|  |  |  | @ Cl=0.4, Cd= | 0.0057978
|  |  |  | @ Cl=0.6, Cd= | 0.0061
alpha (deg) | Cl | Cd | Cm | Cl/Cd
-20 | -0.3029 | 0.1564 | -0.102 | -1.9367
-19.5 | -0.2885 | 0.15023 | -0.1061 | -1.9204
-19 | -0.2706 | 0.14486 | -0.1099 | -1.868
-17.5 | -0.9401 | 0.03411 | -0.1633 | -27.5608
-17 | -1.0157 | 0.02685 | -0.1536 | -37.8287
-16.5 | -1.0266 | 0.0235 | -0.1464 | -43.6851
-16 | -1.0398 | 0.01989 | -0.1379 | -52.2775
-15.5 | -1.0187 | 0.01809 | -0.1324 | -56.3129
-15 | -0.9921 | 0.01643 | -0.1273 | -60.3834
-14.5 | -0.9542 | 0.0154 | -0.1235 | -61.961
-14 | -0.9167 | 0.01397 | -0.1197 | -65.6192
-13.5 | -0.8711 | 0.01303 | -0.1169 | -66.8534
-13 | -0.8226 | 0.01197 | -0.1148 | -68.7218
-12.5 | -0.771 | 0.01124 | -0.113 | -68.5943
-12 | -0.7177 | 0.01059 | -0.1116 | -67.7715
-11.5 | -0.6636 | 0.01004 | -0.1105 | -66.0956
-11 | -0.6086 | 0.00954 | -0.1095 | -63.7945
-10.5 | -0.553 | 0.00905 | -0.1088 | -61.105
-10 | -0.4978 | 0.00865 | -0.108 | -57.5491
-9.5 | -0.4424 | 0.00825 | -0.1073 | -53.6242
-9 | -0.3871 | 0.00781 | -0.1067 | -49.5647
-8.5 | -0.3338 | 0.00717 | -0.1059 | -46.5551
-8 | -0.2809 | 0.00686 | -0.105 | -40.9475
-7.5 | -0.2282 | 0.00657 | -0.1041 | -34.7336
-7 | -0.1752 | 0.00634 | -0.1033 | -27.6341
-6.5 | -0.1241 | 0.00611 | -0.1021 | -20.311
-6 | -0.0729 | 0.00589 | -0.101 | -12.3769
-5.5 | -0.0222 | 0.00565 | -0.0999 | -3.9292
-5 | 0.0276 | 0.00548 | -0.0985 | 5.0365
-4.5 | 0.077 | 0.0053 | -0.0972 | 14.5283
-4 | 0.1243 | 0.00519 | -0.0954 | 23.9499
-3.5 | 0.1648 | 0.00523 | -0.0921 | 31.5105
-3 | 0.2062 | 0.00536 | -0.089 | 38.4701
-2.5 | 0.2519 | 0.00545 | -0.087 | 46.2202
-2 | 0.2969 | 0.00557 | -0.0848 | 53.3034
-1.5 | 0.3423 | 0.00568 | -0.0827 | 60.2641
-1 | 0.385 | 0.00577 | -0.0801 | 66.7244
-0.5 | 0.4281 | 0.00585 | -0.0775 | 73.1795
0 | 0.4649 | 0.00593 | -0.0736 | 78.398
0.5 | 0.4707 | 0.00603 | -0.0629 | 78.0597
1 | 0.4986 | 0.00627 | -0.0573 | 79.5215
1.5 | 0.5302 | 0.0065 | -0.0526 | 81.5692
2 | 0.5646 | 0.00672 | -0.0486 | 84.0179
2.5 | 0.5966 | 0.00702 | -0.0443 | 84.9858
3 | 0.5976 | 0.00608 | -0.0336 | 98.2895
3.5 | 0.6396 | 0.00643 | -0.0313 | 99.4712
4 | 0.6695 | 0.00703 | -0.0268 | 95.2347
4.5 | 0.7054 | 0.00759 | -0.0235 | 92.9381
5 | 0.7379 | 0.00826 | -0.0196 | 89.3341
5.5 | 0.7753 | 0.00881 | -0.0168 | 88.0023
6 | 0.8123 | 0.00944 | -0.0139 | 86.0487
6.5 | 0.8571 | 0.00988 | -0.0125 | 86.751
7 | 0.8882 | 0.01073 | -0.0088 | 82.7773
7.5 | 0.9212 | 0.01155 | -0.0055 | 79.7576
8 | 0.9508 | 0.01254 | -0.0018 | 75.8214
8.5 | 0.9821 | 0.0135 | 0.0016 | 72.7481
9 | 1.0034 | 0.01488 | 0.0063 | 67.4328
9.5 | 1.0391 | 0.01577 | 0.0088 | 65.8909
10 | 1.0674 | 0.017 | 0.0122 | 62.7882
10.5 | 1.0895 | 0.0185 | 0.0164 | 58.8919
11 | 1.1239 | 0.01961 | 0.0187 | 57.3126
11.5 | 1.1593 | 0.02072 | 0.0207 | 55.9508
12.5 | 1.2236 | 0.02334 | 0.0252 | 52.425
13 | 1.257 | 0.02467 | 0.0272 | 50.9526
13.5 | 1.2881 | 0.02617 | 0.0293 | 49.2205
14 | 1.3149 | 0.02794 | 0.0317 | 47.0616
14.5 | 1.3441 | 0.02962 | 0.0338 | 45.3781
15 | 1.3682 | 0.0317 | 0.0362 | 43.1609
15.5 | 1.3892 | 0.03406 | 0.0386 | 40.7868
16 | 1.402 | 0.03705 | 0.0415 | 37.8408
16.5 | 1.4169 | 0.04004 | 0.0438 | 35.3871
17 | 1.4374 | 0.04286 | 0.0453 | 33.5371
17.5 | 1.4501 | 0.04625 | 0.0472 | 31.3535
18 | 1.4658 | 0.04964 | 0.0484 | 29.5286
18.5 | 1.4787 | 0.05333 | 0.0495 | 27.7274
19 | 1.4868 | 0.05761 | 0.0503 | 25.808
19.5 | 1.4951 | 0.06191 | 0.051 | 24.1496
20 | 1.4992 | 0.06646 | 0.0519 | 22.5579

## 135. Re 16M Mach 0.50 (1)
BIGFOIL.COM POLAR EXPORT
NACA67-718 a=0.2
NACA67-718 a=0.2 |  |  |  | Cl Max: | 1.682 | at alpha= | 9.5 | deg
JavaFoil+Calcfoil stall+Eppler ext transition |  |  |  | L/D Max: | 122.043 | at alpha= | 5 | deg
Re: | 16000000 |  |  | Cd Min: | 0.00763 | at alpha= | 1.5 | deg
Mach: | 0.5 |  |  | Cl=0 at alpha= | -3.85 | deg
|  |  |  | @ Cl=0.1, Cd= | 0.0078887
|  |  |  | @ Cl=0.4, Cd= | 0.0080709
|  |  |  | @ Cl=0.6, Cd= | 0.0087511
alpha (deg) | Cl | Cd | Cm | Cl/Cd
-20 | -0.924 | 0.17341 | -0.014 | -5.329
-19.5 | -0.896 | 0.16578 | -0.014 | -5.406
-19 | -0.868 | 0.15576 | -0.015 | -5.575
-18.5 | -0.84 | 0.14912 | -0.016 | -5.634
-18 | -0.811 | 0.14226 | -0.016 | -5.704
-17.5 | -0.782 | 0.14997 | -0.017 | -5.217
-17 | -0.754 | 0.13112 | -0.017 | -5.75
-16.5 | -0.726 | 0.124 | -0.018 | -5.854
-16 | -0.699 | 0.10746 | -0.019 | -6.503
-15.5 | -0.67 | 0.10404 | -0.02 | -6.444
-15 | -0.64 | 0.10635 | -0.02 | -6.019
-14.5 | -0.612 | 0.09941 | -0.021 | -6.154
-14 | -0.583 | 0.09238 | -0.021 | -6.315
-13.5 | -0.555 | 0.08672 | -0.022 | -6.403
-13 | -0.527 | 0.08031 | -0.024 | -6.568
-12.5 | -0.499 | 0.07435 | -0.025 | -6.717
-12 | -0.473 | 0.06821 | -0.027 | -6.928
-11.5 | -0.44 | 0.07401 | -0.025 | -5.945
-11 | -0.41 | 0.07556 | -0.024 | -5.43
-10.5 | -0.382 | 0.06716 | -0.026 | -5.692
-10 | -0.354 | 0.06045 | -0.027 | -5.863
-9.5 | -0.326 | 0.05597 | -0.028 | -5.824
-9 | -0.296 | 0.06123 | -0.026 | -4.826
-8.5 | -0.267 | 0.06079 | -0.027 | -4.389
-8 | -0.238 | 0.05561 | -0.028 | -4.284
-7.5 | -0.319 | 0.04943 | -0.03 | -6.445
-7 | -0.317 | 0.04357 | -0.033 | -7.269
-6.5 | -0.284 | 0.03798 | -0.038 | -7.474
-6 | -0.286 | 0.00842 | -0.061 | -33.986
-5.5 | -0.224 | 0.0082 | -0.062 | -27.359
-5 | -0.159 | 0.00799 | -0.064 | -19.899
-4.5 | -0.091 | 0.00795 | -0.065 | -11.461
-4 | -0.021 | 0.00794 | -0.067 | -2.695
-3.5 | 0.049 | 0.00791 | -0.068 | 6.252
-3 | 0.121 | 0.00788 | -0.07 | 15.356
-2.5 | 0.193 | 0.00787 | -0.072 | 24.55
-2 | 0.266 | 0.00793 | -0.073 | 33.482
-1.5 | 0.338 | 0.00798 | -0.075 | 42.363
-1 | 0.413 | 0.00809 | -0.076 | 50.993
-0.5 | 0.485 | 0.00826 | -0.078 | 58.759
0 | 0.551 | 0.00861 | -0.079 | 63.942
0.5 | 0.617 | 0.0088 | -0.081 | 70.117
1 | 0.687 | 0.0088 | -0.083 | 78.106
1.5 | 0.757 | 0.00763 | -0.085 | 99.283
2 | 0.827 | 0.00795 | -0.086 | 103.99
2.5 | 0.896 | 0.00825 | -0.088 | 108.636
3 | 0.965 | 0.00856 | -0.089 | 112.764
3.5 | 1.033 | 0.00888 | -0.091 | 116.355
4 | 1.101 | 0.00921 | -0.092 | 119.528
4.5 | 1.169 | 0.00969 | -0.094 | 120.639
5 | 1.236 | 0.01013 | -0.095 | 122.043
5.5 | 1.303 | 0.01088 | -0.097 | 119.715
6 | 1.369 | 0.01198 | -0.099 | 114.237
6.5 | 1.429 | 0.01298 | -0.1 | 110.155
7 | 1.487 | 0.01368 | -0.102 | 108.738
7.5 | 1.542 | 0.01578 | -0.103 | 97.716
8 | 1.593 | 0.01686 | -0.104 | 94.452
8.5 | 1.64 | 0.01791 | -0.106 | 91.537
9 | 1.673 | 0.01897 | -0.107 | 88.218
9.5 | 1.682 | 0.02023 | -0.109 | 83.104
10 | 1.659 | 0.02161 | -0.11 | 76.755
10.5 | 1.57 | 0.02506 | -0.111 | 62.643
11 | 1 | 0.02827 | -0.113 | 35.387
11.5 | 1.031 | 0.0308 | -0.114 | 33.454
12 | 1.061 | 0.03279 | -0.115 | 32.365
12.5 | 1.094 | 0.03277 | -0.117 | 33.372
13 | 1.123 | 0.03653 | -0.118 | 30.731
13.5 | 1.149 | 0.04152 | -0.118 | 27.679
14 | 1.185 | 0.03901 | -0.12 | 30.367
14.5 | 1.213 | 0.04316 | -0.121 | 28.097

## 136. Re 16M Mach 0.50 (2)
BIGFOIL.COM POLAR EXPORT
NACA67-718 a=0.2
NACA67-718 a=0.2 |  |  |  | Cl Max: | 1.4079 | at alpha= | 17.5 | deg
XFOIL ncrit=9 |  |  |  | L/D Max: | 72.1552 | at alpha= | -2 | deg
Re: | 16000000 |  |  | Cd Min: | 0.13051 | at alpha= | 20 | deg
Mach: | 0.5 |  |  | Cl=0 at alpha= | -5.9609 | deg
|  |  |  | @ Cl=0.1, Cd= | 0.0061761
|  |  |  | @ Cl=0.4, Cd= | 0.0070791
|  |  |  | @ Cl=0.6, Cd= | 0.0095803
alpha (deg) | Cl | Cd | Cm | Cl/Cd
-9 | -0.4175 | 0.00916 | -0.148 | -45.5786
-8.5 | -0.3413 | 0.00867 | -0.1452 | -39.3656
-8 | -0.2672 | 0.00817 | -0.1432 | -32.705
-7.5 | -0.1962 | 0.00756 | -0.1415 | -25.9524
-7 | -0.1301 | 0.00721 | -0.1394 | -18.0444
-6.5 | -0.0666 | 0.00692 | -0.1372 | -9.6243
-6 | -0.0049 | 0.00662 | -0.1352 | -0.74018
-5.5 | 0.0577 | 0.00636 | -0.1336 | 9.0723
-5 | 0.1175 | 0.0061 | -0.1319 | 19.2623
-4.5 | 0.1749 | 0.00588 | -0.1299 | 29.7449
-4 | 0.2338 | 0.00569 | -0.1283 | 41.0896
-3.5 | 0.2876 | 0.0056 | -0.1259 | 51.3571
-3 | 0.3365 | 0.00564 | -0.1227 | 59.6631
-2.5 | 0.3807 | 0.00572 | -0.1185 | 66.5559
-2 | 0.4185 | 0.0058 | -0.1131 | 72.1552
-1.5 | 0.4272 | 0.00601 | -0.1014 | 71.0815
-1 | 0.3782 | 0.00635 | -0.0773 | 59.5591
-0.5 | 0.3861 | 0.00676 | -0.0658 | 57.1154
0 | 0.4057 | 0.00721 | -0.0571 | 56.2691
0.5 | 0.4354 | 0.00764 | -0.0505 | 56.9895
1 | 0.4669 | 0.0081 | -0.0445 | 57.642
1.5 | 0.5029 | 0.00854 | -0.0395 | 58.8876
2 | 0.5404 | 0.00893 | -0.0348 | 60.5151
2.5 | 0.5785 | 0.00939 | -0.0304 | 61.6081
3 | 0.6203 | 0.00976 | -0.0266 | 63.5553
3.5 | 0.6151 | 0.00907 | -0.0135 | 67.817
4 | 0.66 | 0.00962 | -0.0104 | 68.6071
4.5 | 0.7024 | 0.01032 | -0.007 | 68.062
5 | 0.7493 | 0.01093 | -0.0044 | 68.5544
5.5 | 0.7901 | 0.01176 | -0.0008 | 67.1854
6 | 0.8281 | 0.01267 | 0.0032 | 65.3591
6.5 | 0.8758 | 0.01338 | 0.0057 | 65.4559
7 | 0.9214 | 0.01422 | 0.0085 | 64.7961
7.5 | 0.9592 | 0.01529 | 0.0124 | 62.7338
8 | 1.004 | 0.01624 | 0.0153 | 61.8227
8.5 | 1.028 | 0.0179 | 0.021 | 57.4302
9 | 1.0539 | 0.01965 | 0.0262 | 53.6336
9.5 | 1.0765 | 0.02165 | 0.0316 | 49.7229
10 | 1.1086 | 0.02341 | 0.0357 | 47.3558
10.5 | 1.1089 | 0.02668 | 0.0429 | 41.563
11 | 1.1441 | 0.02859 | 0.0462 | 40.0175
11.5 | 1.1753 | 0.0308 | 0.0496 | 38.1591
12 | 1.2078 | 0.03311 | 0.0528 | 36.4784
12.5 | 1.237 | 0.03574 | 0.056 | 34.6111
13 | 1.2718 | 0.03818 | 0.0586 | 33.3106
14 | 1.3268 | 0.04434 | 0.0641 | 29.9233
14.5 | 1.3513 | 0.0478 | 0.0666 | 28.2699
15 | 1.3607 | 0.05254 | 0.0692 | 25.8984
15.5 | 1.3758 | 0.05707 | 0.0711 | 24.1072
16 | 1.3834 | 0.06239 | 0.0727 | 22.1734
16.5 | 1.3966 | 0.06758 | 0.0736 | 20.6659
17 | 1.4037 | 0.07343 | 0.0742 | 19.1162
17.5 | 1.4079 | 0.0799 | 0.0741 | 17.6208
18 | 1.3989 | 0.08781 | 0.0731 | 15.931
18.5 | 1.3778 | 0.09714 | 0.0709 | 14.1837
19 | 1.3405 | 0.10846 | 0.0669 | 12.3594
19.5 | 1.3115 | 0.11936 | 0.0622 | 10.9878
20 | 1.2822 | 0.13051 | 0.0568 | 9.8245

## 137. Re 18M Mach 0.00 (1)
BIGFOIL.COM POLAR EXPORT
NACA67-718 a=0.2
NACA67-718 a=0.2 |  |  |  | Cl Max: | 1.793 | at alpha= | 14.5 | deg
JavaFoil+Calcfoil stall+Eppler ext transition |  |  |  | L/D Max: | 134.693 | at alpha= | 5 | deg
Re: | 18000000 |  |  | Cd Min: | 0.00631 | at alpha= | -5 | deg
Mach: | 0 |  |  | Cl=0 at alpha= | -3.8468 | deg
|  |  |  | @ Cl=0.1, Cd= | 0.0066819
|  |  |  | @ Cl=0.4, Cd= | 0.0075189
|  |  |  | @ Cl=0.6, Cd= | 0.00776
alpha (deg) | Cl | Cd | Cm | Cl/Cd
-19.5 | -0.553 | 0.15173 | -0.012 | -3.641
-19 | -0.568 | 0.14507 | -0.012 | -3.913
-18.5 | -0.582 | 0.13792 | -0.013 | -4.223
-18 | -0.596 | 0.13151 | -0.014 | -4.535
-17.5 | -0.61 | 0.12491 | -0.014 | -4.883
-17 | -0.622 | 0.11794 | -0.015 | -5.276
-16.5 | -0.633 | 0.11237 | -0.016 | -5.635
-16 | -0.642 | 0.10626 | -0.017 | -6.046
-15.5 | -0.65 | 0.10118 | -0.017 | -6.421
-15 | -0.655 | 0.09582 | -0.018 | -6.833
-14.5 | -0.658 | 0.09049 | -0.019 | -7.267
-14 | -0.658 | 0.08522 | -0.02 | -7.721
-13.5 | -0.656 | 0.08039 | -0.021 | -8.155
-13 | -0.65 | 0.07556 | -0.022 | -8.6
-12.5 | -0.641 | 0.07067 | -0.023 | -9.072
-12 | -0.629 | 0.06542 | -0.024 | -9.623
-11.5 | -0.614 | 0.06079 | -0.025 | -10.104
-11 | -0.6 | 0.05258 | -0.028 | -11.41
-10.5 | -0.575 | 0.05002 | -0.029 | -11.504
-10 | -0.65 | 0.00918 | -0.043 | -70.83
-9.5 | -0.614 | 0.0088 | -0.044 | -69.788
-9 | -0.574 | 0.00848 | -0.046 | -67.624
-8.5 | -0.529 | 0.00825 | -0.047 | -64.122
-8 | -0.481 | 0.00803 | -0.048 | -59.915
-7.5 | -0.43 | 0.00796 | -0.05 | -54.01
-7 | -0.376 | 0.00712 | -0.051 | -52.885
-6.5 | -0.32 | 0.00733 | -0.052 | -43.627
-6 | -0.262 | 0.00721 | -0.053 | -36.287
-5.5 | -0.202 | 0.00634 | -0.055 | -31.872
-5 | -0.142 | 0.00631 | -0.056 | -22.477
-4.5 | -0.081 | 0.00634 | -0.057 | -12.72
-4 | -0.019 | 0.00672 | -0.059 | -2.805
-3.5 | 0.043 | 0.0067 | -0.06 | 6.473
-3 | 0.106 | 0.00668 | -0.061 | 15.884
-2.5 | 0.169 | 0.00732 | -0.063 | 23.099
-2 | 0.232 | 0.00733 | -0.064 | 31.651
-1.5 | 0.295 | 0.00738 | -0.066 | 40.031
-1 | 0.36 | 0.00743 | -0.067 | 48.39
-0.5 | 0.423 | 0.00757 | -0.068 | 55.844
0 | 0.48 | 0.00772 | -0.07 | 62.08
0.5 | 0.539 | 0.00771 | -0.071 | 69.901
1 | 0.6 | 0.00776 | -0.072 | 77.314
1.5 | 0.661 | 0.00637 | -0.074 | 103.723
2 | 0.722 | 0.00659 | -0.075 | 109.527
2.5 | 0.783 | 0.00677 | -0.076 | 115.619
3 | 0.843 | 0.00698 | -0.078 | 120.776
3.5 | 0.904 | 0.00717 | -0.079 | 125.952
4 | 0.964 | 0.00745 | -0.08 | 129.373
4.5 | 1.023 | 0.00774 | -0.082 | 132.205
5 | 1.083 | 0.00804 | -0.083 | 134.693
5.5 | 1.142 | 0.00861 | -0.085 | 132.549
6 | 1.2 | 0.00925 | -0.086 | 129.711
6.5 | 1.257 | 0.00977 | -0.087 | 128.623
7 | 1.313 | 0.01023 | -0.089 | 128.26
7.5 | 1.367 | 0.01125 | -0.09 | 121.479
8 | 1.42 | 0.01197 | -0.091 | 118.615
8.5 | 1.472 | 0.01257 | -0.092 | 117.068
9 | 1.521 | 0.01309 | -0.094 | 116.188
9.5 | 1.565 | 0.01364 | -0.095 | 114.754
10 | 1.607 | 0.01421 | -0.096 | 113.082
10.5 | 1.644 | 0.01478 | -0.098 | 111.25
11 | 1.679 | 0.01546 | -0.099 | 108.553
11.5 | 1.708 | 0.0163 | -0.1 | 104.812
12 | 1.734 | 0.01734 | -0.101 | 99.962
12.5 | 1.755 | 0.0184 | -0.103 | 95.379
13 | 1.772 | 0.01928 | -0.104 | 91.89
13.5 | 1.784 | 0.02031 | -0.105 | 87.833
14 | 1.791 | 0.02108 | -0.106 | 84.965
14.5 | 1.793 | 0.02233 | -0.107 | 80.294
15 | 1.79 | 0.02354 | -0.108 | 76.048
15.5 | 1.783 | 0.02485 | -0.109 | 71.748
16 | 1.767 | 0.02613 | -0.111 | 67.611
16.5 | 1.744 | 0.02726 | -0.112 | 63.982
17 | 1.712 | 0.02867 | -0.113 | 59.71
17.5 | 1.675 | 0.03037 | -0.114 | 55.15
18 | 1.634 | 0.0319 | -0.115 | 51.22
18.5 | 1.591 | 0.03369 | -0.116 | 47.215
19 | 1.544 | 0.03583 | -0.117 | 43.077
19.5 | 1.495 | 0.03798 | -0.118 | 39.367

## 138. Re 18M Mach 0.00 (2)
BIGFOIL.COM POLAR EXPORT
NACA67-718 a=0.2
NACA67-718 a=0.2 |  |  |  | Cl Max: | 1.5485 | at alpha= | 20 | deg
XFOIL ncrit=9 |  |  |  | L/D Max: | 109.728 | at alpha= | 3 | deg
Re: | 18000000 |  |  | Cd Min: | 0.05163 | at alpha= | 20 | deg
Mach: | 0 |  |  | Cl=0 at alpha= | -4.9384 | deg
|  |  |  | @ Cl=0.1, Cd= | 0.0052548
|  |  |  | @ Cl=0.4, Cd= | 0.0057217
|  |  |  | @ Cl=0.6, Cd= | 0.006426
alpha (deg) | Cl | Cd | Cm | Cl/Cd
-20 | -1.2753 | 0.02279 | -0.1304 | -55.9588
-19.5 | -1.2556 | 0.02138 | -0.1271 | -58.7278
-19 | -1.2314 | 0.02019 | -0.124 | -60.9906
-18.5 | -1.2077 | 0.0189 | -0.1207 | -63.8995
-18 | -1.1811 | 0.0178 | -0.1176 | -66.3539
-17.5 | -1.1517 | 0.01678 | -0.1146 | -68.6353
-17 | -1.1195 | 0.01586 | -0.112 | -70.5864
-16 | -1.0531 | 0.01374 | -0.1066 | -76.6448
-15.5 | -1.0127 | 0.01309 | -0.1049 | -77.3644
-15 | -0.9716 | 0.01241 | -0.1033 | -78.2917
-14.5 | -0.9273 | 0.01218 | -0.102 | -76.133
-14 | -0.8834 | 0.01128 | -0.1008 | -78.3156
-13.5 | -0.837 | 0.01078 | -0.0998 | -77.6438
-13 | -0.7899 | 0.01031 | -0.099 | -76.6149
-12.5 | -0.742 | 0.00988 | -0.0983 | -75.1012
-12 | -0.693 | 0.00946 | -0.0977 | -73.2558
-11.5 | -0.6431 | 0.00908 | -0.0973 | -70.826
-11 | -0.5928 | 0.0087 | -0.097 | -68.1379
-10.5 | -0.5419 | 0.00827 | -0.0967 | -65.526
-10 | -0.4916 | 0.008 | -0.0962 | -61.45
-9.5 | -0.4411 | 0.00765 | -0.0959 | -57.6601
-8.5 | -0.3429 | 0.00671 | -0.0945 | -51.1028
-8 | -0.2938 | 0.00643 | -0.0938 | -45.6921
-7.5 | -0.2438 | 0.00621 | -0.0932 | -39.2593
-7 | -0.195 | 0.00601 | -0.0924 | -32.4459
-6.5 | -0.1465 | 0.00579 | -0.0914 | -25.3022
-6 | -0.098 | 0.00558 | -0.0905 | -17.5627
-5.5 | -0.0511 | 0.00539 | -0.0892 | -9.4805
-5 | -0.0051 | 0.00525 | -0.0876 | -0.97143
-4.5 | 0.0363 | 0.0052 | -0.0851 | 6.9808
-4 | 0.0825 | 0.00524 | -0.0836 | 15.7443
-3.5 | 0.1297 | 0.00528 | -0.0823 | 24.5644
-3 | 0.1773 | 0.00538 | -0.0812 | 32.9554
-2.5 | 0.2241 | 0.00546 | -0.0799 | 41.044
-2 | 0.2719 | 0.00552 | -0.0788 | 49.2572
-1.5 | 0.3181 | 0.00563 | -0.0774 | 56.5009
-1 | 0.3652 | 0.00566 | -0.0762 | 64.523
-0.5 | 0.4103 | 0.00574 | -0.0745 | 71.4808
0 | 0.4537 | 0.0058 | -0.0725 | 78.2241
0.5 | 0.4936 | 0.00584 | -0.0698 | 84.5205
1 | 0.5093 | 0.00586 | -0.0617 | 86.9113
1.5 | 0.5359 | 0.00607 | -0.0562 | 88.2867
2 | 0.5697 | 0.00624 | -0.0524 | 91.2981
2.5 | 0.6039 | 0.00645 | -0.0488 | 93.6279
3 | 0.6057 | 0.00552 | -0.0386 | 109.7283
3.5 | 0.6397 | 0.00594 | -0.0351 | 107.6936
4 | 0.6677 | 0.00651 | -0.0305 | 102.5653
4.5 | 0.7035 | 0.00698 | -0.0276 | 100.788
5 | 0.7369 | 0.00756 | -0.0242 | 97.4735
5.5 | 0.779 | 0.00791 | -0.0226 | 98.4829
6 | 0.8103 | 0.00856 | -0.0191 | 94.6612
6.5 | 0.8478 | 0.00911 | -0.0168 | 93.0626
7 | 0.872 | 0.01004 | -0.0122 | 86.8526
7.5 | 0.9088 | 0.01066 | -0.01 | 85.2533
8 | 0.939 | 0.01152 | -0.0068 | 81.5104
8.5 | 0.9715 | 0.01233 | -0.004 | 78.7916
9 | 0.9978 | 0.01339 | -0.0004 | 74.5183
10 | 1.0627 | 0.01516 | 0.0046 | 70.0989
10.5 | 1.0876 | 0.01639 | 0.008 | 66.3575
11 | 1.1234 | 0.01723 | 0.0097 | 65.2002
11.5 | 1.1575 | 0.01817 | 0.0114 | 63.7039
12 | 1.1926 | 0.01909 | 0.013 | 62.4725
12.5 | 1.2227 | 0.02026 | 0.0151 | 60.3504
13 | 1.2576 | 0.02122 | 0.0165 | 59.2648
13.5 | 1.2889 | 0.02238 | 0.0182 | 57.5916
14 | 1.3157 | 0.02381 | 0.0204 | 55.2583
14.5 | 1.3475 | 0.02499 | 0.0218 | 53.9216
15 | 1.3714 | 0.0267 | 0.0241 | 51.3633
15.5 | 1.3944 | 0.02844 | 0.0263 | 49.0295
16 | 1.416 | 0.0304 | 0.0283 | 46.5789
16.5 | 1.4319 | 0.03276 | 0.0308 | 43.7088
17 | 1.4531 | 0.03493 | 0.0324 | 41.6003
17.5 | 1.4714 | 0.03731 | 0.0342 | 39.4371
18 | 1.4886 | 0.03991 | 0.0356 | 37.2989
18.5 | 1.5081 | 0.04236 | 0.0368 | 35.602
19 | 1.5207 | 0.04544 | 0.0381 | 33.4661
19.5 | 1.5346 | 0.04841 | 0.0393 | 31.7001
20 | 1.5485 | 0.05163 | 0.0399 | 29.9923

## 139. Re 18M Mach 0.10 (1)
BIGFOIL.COM POLAR EXPORT
NACA67-718 a=0.2
NACA67-718 a=0.2 |  |  |  | Cl Max: | 1.784 | at alpha= | 14 | deg
JavaFoil+Calcfoil stall+Eppler ext transition |  |  |  | L/D Max: | 134.556 | at alpha= | 5 | deg
Re: | 18000000 |  |  | Cd Min: | 0.00632 | at alpha= | -5 | deg
Mach: | 0.1 |  |  | Cl=0 at alpha= | -3.8492 | deg
|  |  |  | @ Cl=0.1, Cd= | 0.0066933
|  |  |  | @ Cl=0.4, Cd= | 0.0075366
|  |  |  | @ Cl=0.6, Cd= | 0.0078266
alpha (deg) | Cl | Cd | Cm | Cl/Cd
-15 | -0.63 | 0.09731 | -0.018 | -6.479
-14.5 | -0.636 | 0.09211 | -0.019 | -6.91
-14 | -0.64 | 0.0867 | -0.019 | -7.378
-13.5 | -0.64 | 0.08147 | -0.02 | -7.857
-13 | -0.638 | 0.07575 | -0.022 | -8.419
-12.5 | -0.631 | 0.07132 | -0.023 | -8.847
-12 | -0.621 | 0.06696 | -0.024 | -9.269
-11.5 | -0.607 | 0.06245 | -0.025 | -9.718
-11 | -0.593 | 0.05462 | -0.027 | -10.862
-10.5 | -0.57 | 0.05202 | -0.028 | -10.962
-10 | -0.647 | 0.00937 | -0.043 | -69.114
-9.5 | -0.613 | 0.00891 | -0.044 | -68.798
-9 | -0.574 | 0.00855 | -0.046 | -67.085
-8.5 | -0.53 | 0.0083 | -0.047 | -63.791
-8 | -0.482 | 0.00809 | -0.048 | -59.574
-7.5 | -0.431 | 0.00798 | -0.05 | -54.047
-7 | -0.378 | 0.00715 | -0.051 | -52.856
-6.5 | -0.321 | 0.00736 | -0.052 | -43.622
-6 | -0.263 | 0.00722 | -0.054 | -36.376
-5.5 | -0.203 | 0.00717 | -0.055 | -28.307
-5 | -0.142 | 0.00632 | -0.056 | -22.507
-4.5 | -0.081 | 0.00636 | -0.058 | -12.731
-4 | -0.019 | 0.00635 | -0.059 | -2.981
-3.5 | 0.044 | 0.00672 | -0.06 | 6.488
-3 | 0.107 | 0.00669 | -0.062 | 15.922
-2.5 | 0.17 | 0.00675 | -0.063 | 25.155
-2 | 0.233 | 0.00733 | -0.064 | 31.837
-1.5 | 0.297 | 0.00746 | -0.066 | 39.805
-1 | 0.361 | 0.0075 | -0.067 | 48.208
-0.5 | 0.425 | 0.00756 | -0.069 | 56.174
0 | 0.482 | 0.00776 | -0.07 | 62.07
0.5 | 0.541 | 0.00776 | -0.071 | 69.733
1 | 0.603 | 0.00783 | -0.073 | 76.999
1.5 | 0.664 | 0.0064 | -0.074 | 103.856
2 | 0.725 | 0.00662 | -0.075 | 109.626
2.5 | 0.786 | 0.00683 | -0.077 | 115.148
3 | 0.847 | 0.00702 | -0.078 | 120.674
3.5 | 0.908 | 0.00723 | -0.08 | 125.645
4 | 0.968 | 0.0075 | -0.081 | 129.063
4.5 | 1.028 | 0.00778 | -0.082 | 132.203
5 | 1.088 | 0.00809 | -0.084 | 134.556
5.5 | 1.147 | 0.00868 | -0.085 | 132.179
6 | 1.206 | 0.00934 | -0.086 | 129.075
6.5 | 1.263 | 0.00986 | -0.088 | 128.079
7 | 1.318 | 0.01033 | -0.089 | 127.592
7.5 | 1.373 | 0.01136 | -0.09 | 120.842
8 | 1.426 | 0.01211 | -0.092 | 117.763
8.5 | 1.478 | 0.01272 | -0.093 | 116.244
9 | 1.527 | 0.01324 | -0.094 | 115.377
9.5 | 1.571 | 0.01378 | -0.095 | 114.049
10 | 1.612 | 0.01437 | -0.097 | 112.182
10.5 | 1.649 | 0.01496 | -0.098 | 110.267
11 | 1.683 | 0.01564 | -0.099 | 107.588
11.5 | 1.711 | 0.01653 | -0.101 | 103.519
12 | 1.735 | 0.01764 | -0.102 | 98.355
12.5 | 1.755 | 0.01867 | -0.103 | 93.992
13 | 1.77 | 0.01954 | -0.104 | 90.562
13.5 | 1.779 | 0.02062 | -0.105 | 86.272
14 | 1.784 | 0.02151 | -0.107 | 82.948
14.5 | 1.783 | 0.02278 | -0.108 | 78.261
15 | 1.777 | 0.02408 | -0.109 | 73.766
15.5 | 1.766 | 0.02528 | -0.11 | 69.853
16 | 1.745 | 0.02672 | -0.111 | 65.313
16.5 | 1.718 | 0.02792 | -0.112 | 61.514
17 | 1.68 | 0.02951 | -0.113 | 56.913
17.5 | 1.637 | 0.03115 | -0.114 | 52.544
18 | 1.59 | 0.03271 | -0.115 | 48.617
18.5 | 1.541 | 0.03472 | -0.116 | 44.377
19 | 1.487 | 0.037 | -0.117 | 40.197

## 140. Re 18M Mach 0.10 (2)
BIGFOIL.COM POLAR EXPORT
NACA67-718 a=0.2
NACA67-718 a=0.2 |  |  |  | Cl Max: | 1.5401 | at alpha= | 20 | deg
XFOIL ncrit=9 |  |  |  | L/D Max: | 107.964 | at alpha= | 3 | deg
Re: | 18000000 |  |  | Cd Min: | 0.0536 | at alpha= | 20 | deg
Mach: | 0.1 |  |  | Cl=0 at alpha= | -4.9965 | deg
|  |  |  | @ Cl=0.1, Cd= | 0.0052522
|  |  |  | @ Cl=0.4, Cd= | 0.0057379
|  |  |  | @ Cl=0.6, Cd= | 0.0056348
alpha (deg) | Cl | Cd | Cm | Cl/Cd
-20 | -1.2532 | 0.0251 | -0.1386 | -49.9283
-19.5 | -1.2383 | 0.02333 | -0.1348 | -53.0776
-19 | -1.2181 | 0.0219 | -0.1313 | -55.621
-18.5 | -1.2009 | 0.02028 | -0.1271 | -59.216
-18 | -1.1776 | 0.01895 | -0.1234 | -62.1425
-17.5 | -1.1506 | 0.01775 | -0.12 | -64.8225
-16.5 | -1.089 | 0.01566 | -0.1137 | -69.5402
-16 | -1.0573 | 0.01445 | -0.1106 | -73.1696
-15.5 | -1.0174 | 0.01375 | -0.1085 | -73.9927
-15 | -0.9777 | 0.01288 | -0.1063 | -75.9084
-14.5 | -0.9337 | 0.01252 | -0.1048 | -74.5767
-14 | -0.8898 | 0.01156 | -0.1033 | -76.9723
-13.5 | -0.843 | 0.01101 | -0.1022 | -76.5668
-13 | -0.7952 | 0.01048 | -0.1013 | -75.8779
-12.5 | -0.7466 | 0.01002 | -0.1004 | -74.511
-10.5 | -0.544 | 0.00837 | -0.0984 | -64.994
-10 | -0.4929 | 0.00808 | -0.098 | -61.0025
-9.5 | -0.4416 | 0.00773 | -0.0975 | -57.1281
-9 | -0.3923 | 0.00703 | -0.0968 | -55.8037
-8.5 | -0.3417 | 0.00676 | -0.0962 | -50.5473
-8 | -0.2924 | 0.00647 | -0.0954 | -45.1932
-7.5 | -0.2421 | 0.00624 | -0.0948 | -38.7981
-7 | -0.1924 | 0.00605 | -0.094 | -31.8017
-6.5 | -0.1438 | 0.00582 | -0.0929 | -24.7079
-6 | -0.0945 | 0.00561 | -0.0921 | -16.8449
-5.5 | -0.0473 | 0.00541 | -0.0907 | -8.7431
-5 | -0.0003 | 0.00526 | -0.0893 | -0.057034
-4.5 | 0.0422 | 0.00519 | -0.0869 | 8.131
-4 | 0.0857 | 0.00524 | -0.0847 | 16.355
-3.5 | 0.1327 | 0.00528 | -0.0833 | 25.1326
-3 | 0.1802 | 0.00538 | -0.0821 | 33.4944
-2.5 | 0.2272 | 0.00546 | -0.0808 | 41.6117
-2 | 0.2746 | 0.00553 | -0.0795 | 49.6564
-1.5 | 0.3206 | 0.00564 | -0.078 | 56.844
-1 | 0.3675 | 0.00568 | -0.0766 | 64.7007
-0.5 | 0.4124 | 0.00576 | -0.0749 | 71.5972
0 | 0.4551 | 0.00582 | -0.0726 | 78.1959
0.5 | 0.4937 | 0.00586 | -0.0695 | 84.2491
1 | 0.507 | 0.0059 | -0.0608 | 85.9322
1.5 | 0.5346 | 0.00613 | -0.0555 | 87.2104
3 | 0.6046 | 0.0056 | -0.0379 | 107.9643
3.5 | 0.64 | 0.006 | -0.0346 | 106.6667
4 | 0.6684 | 0.00658 | -0.03 | 101.5805
4.5 | 0.7032 | 0.00708 | -0.0268 | 99.322
5 | 0.7377 | 0.00764 | -0.0237 | 96.5576
5.5 | 0.7769 | 0.00807 | -0.0214 | 96.2701
6 | 0.8115 | 0.00866 | -0.0185 | 93.7067
6.5 | 0.8461 | 0.0093 | -0.0156 | 90.9785
7 | 0.8755 | 0.0101 | -0.0119 | 86.6832
7.5 | 0.9075 | 0.01088 | -0.0088 | 83.4099
8 | 0.9416 | 0.01164 | -0.0061 | 80.8935
8.5 | 0.9731 | 0.01249 | -0.0032 | 77.9103
9 | 0.9993 | 0.01358 | 0.0006 | 73.5862
10 | 1.0631 | 0.01544 | 0.0058 | 68.8536
10.5 | 1.0894 | 0.01664 | 0.0091 | 65.4688
11 | 1.1218 | 0.01765 | 0.0114 | 63.5581
11.5 | 1.1591 | 0.01847 | 0.0127 | 62.7558
12 | 1.1946 | 0.01941 | 0.0143 | 61.5456
12.5 | 1.2238 | 0.02067 | 0.0166 | 59.2066
13 | 1.2599 | 0.0216 | 0.0179 | 58.3287
13.5 | 1.288 | 0.02298 | 0.0201 | 56.0487
14 | 1.3181 | 0.02428 | 0.0219 | 54.2875
14.5 | 1.3465 | 0.02571 | 0.0238 | 52.3726
15 | 1.3736 | 0.02727 | 0.0257 | 50.3704
15.5 | 1.3955 | 0.02915 | 0.0281 | 47.8731
16 | 1.413 | 0.03144 | 0.0306 | 44.9427
16.5 | 1.429 | 0.03388 | 0.0331 | 42.1783
17 | 1.4537 | 0.03587 | 0.0343 | 40.5269
17.5 | 1.4715 | 0.03837 | 0.0361 | 38.3503
18 | 1.488 | 0.04111 | 0.0376 | 36.1956
18.5 | 1.5055 | 0.04383 | 0.0389 | 34.3486
19 | 1.518 | 0.04703 | 0.0402 | 32.2773
19.5 | 1.5307 | 0.05024 | 0.0413 | 30.4678
20 | 1.5401 | 0.0536 | 0.0427 | 28.7332

## 141. Re 18M Mach 0.25 (1)
BIGFOIL.COM POLAR EXPORT
NACA67-718 a=0.2
NACA67-718 a=0.2 |  |  |  | Cl Max: | 1.743 | at alpha= | 12.5 | deg
JavaFoil+Calcfoil stall+Eppler ext transition |  |  |  | L/D Max: | 132.378 | at alpha= | 5 | deg
Re: | 18000000 |  |  | Cd Min: | 0.00647 | at alpha= | -3.5 | deg
Mach: | 0.25 |  |  | Cl=0 at alpha= | -3.8516 | deg
|  |  |  | @ Cl=0.1, Cd= | 0.0064786
|  |  |  | @ Cl=0.4, Cd= | 0.0071146
|  |  |  | @ Cl=0.6, Cd= | 0.007803
alpha (deg) | Cl | Cd | Cm | Cl/Cd
-16.5 | -0.275 | 0.12815 | -0.015 | -2.149
-16 | -0.326 | 0.11925 | -0.016 | -2.737
-15.5 | -0.372 | 0.11226 | -0.016 | -3.313
-15 | -0.413 | 0.10576 | -0.017 | -3.905
-14.5 | -0.449 | 0.09968 | -0.018 | -4.508
-14 | -0.481 | 0.09442 | -0.019 | -5.093
-13.5 | -0.507 | 0.08875 | -0.02 | -5.713
-13 | -0.528 | 0.08268 | -0.02 | -6.381
-12.5 | -0.543 | 0.07732 | -0.022 | -7.019
-12 | -0.551 | 0.07303 | -0.022 | -7.544
-11.5 | -0.554 | 0.06742 | -0.024 | -8.211
-11 | -0.55 | 0.06206 | -0.025 | -8.865
-10.5 | -0.539 | 0.05905 | -0.026 | -9.126
-10 | -0.526 | 0.05182 | -0.029 | -10.15
-9.5 | -0.503 | 0.0488 | -0.03 | -10.315
-9 | -0.482 | 0.04081 | -0.034 | -11.812
-8.5 | -0.53 | 0.00873 | -0.048 | -60.706
-8 | -0.486 | 0.00845 | -0.05 | -57.537
-7.5 | -0.437 | 0.00782 | -0.051 | -55.863
-7 | -0.384 | 0.00769 | -0.052 | -50.005
-6.5 | -0.327 | 0.00758 | -0.054 | -43.229
-6 | -0.268 | 0.00742 | -0.055 | -36.13
-5.5 | -0.208 | 0.00729 | -0.056 | -28.477
-5 | -0.146 | 0.00728 | -0.058 | -20.022
-4.5 | -0.083 | 0.00729 | -0.059 | -11.382
-4 | -0.019 | 0.00724 | -0.06 | -2.683
-3.5 | 0.045 | 0.00647 | -0.062 | 6.913
-3 | 0.109 | 0.00648 | -0.063 | 16.866
-2.5 | 0.174 | 0.00652 | -0.065 | 26.702
-2 | 0.239 | 0.00687 | -0.066 | 34.781
-1.5 | 0.304 | 0.00698 | -0.067 | 43.596
-1 | 0.371 | 0.00707 | -0.069 | 52.447
-0.5 | 0.436 | 0.00717 | -0.07 | 60.824
0 | 0.495 | 0.00773 | -0.072 | 63.97
0.5 | 0.556 | 0.00781 | -0.073 | 71.087
1 | 0.619 | 0.0078 | -0.075 | 79.27
1.5 | 0.682 | 0.0066 | -0.076 | 103.257
2 | 0.744 | 0.00682 | -0.077 | 109.166
2.5 | 0.807 | 0.00705 | -0.079 | 114.485
3 | 0.869 | 0.00725 | -0.08 | 119.897
3.5 | 0.931 | 0.00748 | -0.082 | 124.438
4 | 0.993 | 0.00778 | -0.083 | 127.633
4.5 | 1.055 | 0.00808 | -0.084 | 130.544
5 | 1.116 | 0.00843 | -0.086 | 132.378
5.5 | 1.176 | 0.00906 | -0.087 | 129.911
6 | 1.237 | 0.00977 | -0.089 | 126.577
6.5 | 1.294 | 0.01032 | -0.09 | 125.388
7 | 1.351 | 0.01085 | -0.091 | 124.542
7.5 | 1.406 | 0.01199 | -0.093 | 117.222
8 | 1.46 | 0.01287 | -0.094 | 113.371
8.5 | 1.512 | 0.01345 | -0.095 | 112.378
9 | 1.56 | 0.01405 | -0.097 | 111.069
9.5 | 1.602 | 0.01467 | -0.098 | 109.245
10 | 1.64 | 0.0153 | -0.099 | 107.19
10.5 | 1.673 | 0.01607 | -0.101 | 104.13
11 | 1.701 | 0.01687 | -0.102 | 100.803
11.5 | 1.721 | 0.01814 | -0.103 | 94.907
12 | 1.736 | 0.01936 | -0.104 | 89.656
12.5 | 1.743 | 0.02046 | -0.106 | 85.161
13 | 1.742 | 0.02159 | -0.107 | 80.709
13.5 | 1.734 | 0.02291 | -0.108 | 75.68
14 | 1.717 | 0.02432 | -0.109 | 70.608
14.5 | 1.692 | 0.02548 | -0.11 | 66.411
15 | 1.658 | 0.02707 | -0.112 | 61.272
15.5 | 1.616 | 0.02915 | -0.113 | 55.42
16 | 1.558 | 0.03089 | -0.114 | 50.456
16.5 | 1.489 | 0.03275 | -0.115 | 45.463
17 | 1.402 | 0.03522 | -0.116 | 39.808
17.5 | 1.307 | 0.03811 | -0.117 | 34.303

## 142. Re 18M Mach 0.25 (2)
BIGFOIL.COM POLAR EXPORT
NACA67-718 a=0.2
NACA67-718 a=0.2 |  |  |  | Cl Max: | 1.5137 | at alpha= | 20 | deg
XFOIL ncrit=9 |  |  |  | L/D Max: | 99.8281 | at alpha= | 3.5 | deg
Re: | 18000000 |  |  | Cd Min: | 0.15569 | at alpha= | -20 | deg
Mach: | 0.25 |  |  | Cl=0 at alpha= | -5.2301 | deg
|  |  |  | @ Cl=0.1, Cd= | 0.005204
|  |  |  | @ Cl=0.4, Cd= | 0.0057982
|  |  |  | @ Cl=0.6, Cd= | 0.006049
alpha (deg) | Cl | Cd | Cm | Cl/Cd
-20 | -0.3049 | 0.15569 | -0.1025 | -1.9584
-19.5 | -0.289 | 0.14984 | -0.1065 | -1.9287
-19 | -0.2711 | 0.14448 | -0.1103 | -1.8764
-18.5 | -0.2766 | 0.13445 | -0.1158 | -2.0573
-17.5 | -0.963 | 0.03267 | -0.1623 | -29.4766
-17 | -1.0308 | 0.02601 | -0.1525 | -39.6309
-16.5 | -1.0374 | 0.02291 | -0.1454 | -45.2815
-16 | -1.0498 | 0.0194 | -0.1369 | -54.1134
-15.5 | -1.027 | 0.01769 | -0.1315 | -58.0554
-15 | -0.9991 | 0.01608 | -0.1265 | -62.1331
-14.5 | -0.9605 | 0.01513 | -0.1226 | -63.4831
-14 | -0.9221 | 0.0137 | -0.119 | -67.3066
-13.5 | -0.8761 | 0.01278 | -0.1162 | -68.5524
-13 | -0.8273 | 0.01172 | -0.1141 | -70.5887
-12.5 | -0.7754 | 0.01099 | -0.1124 | -70.5551
-12 | -0.722 | 0.01036 | -0.111 | -69.6911
-11.5 | -0.6677 | 0.00981 | -0.1099 | -68.0632
-11 | -0.6127 | 0.00932 | -0.1089 | -65.7403
-10.5 | -0.5573 | 0.00886 | -0.1081 | -62.9007
-9.5 | -0.4469 | 0.00811 | -0.1066 | -55.1048
-9 | -0.3913 | 0.00767 | -0.106 | -51.0169
-8.5 | -0.3365 | 0.00725 | -0.1054 | -46.4138
-8 | -0.2848 | 0.00673 | -0.1043 | -42.318
-7.5 | -0.2324 | 0.00643 | -0.1033 | -36.1431
-7 | -0.1798 | 0.00622 | -0.1024 | -28.9068
-6.5 | -0.1284 | 0.006 | -0.1013 | -21.4
-6 | -0.077 | 0.00576 | -0.1002 | -13.3681
-5.5 | -0.0271 | 0.00554 | -0.0989 | -4.8917
-5 | 0.0231 | 0.00538 | -0.0976 | 4.2937
-4.5 | 0.0706 | 0.00523 | -0.0959 | 13.499
-4 | 0.1159 | 0.00519 | -0.0936 | 22.3314
-3.5 | 0.1531 | 0.00528 | -0.0896 | 28.9962
-3 | 0.1985 | 0.00539 | -0.0874 | 36.8275
-2.5 | 0.2453 | 0.00547 | -0.0856 | 44.8446
-2 | 0.2904 | 0.00557 | -0.0834 | 52.1364
-1.5 | 0.3351 | 0.0057 | -0.0812 | 58.7895
-1 | 0.3795 | 0.00576 | -0.0789 | 65.8854
-0.5 | 0.4224 | 0.00584 | -0.0763 | 72.3288
0 | 0.4593 | 0.0059 | -0.0724 | 77.8475
0.5 | 0.4662 | 0.006 | -0.062 | 77.7
1 | 0.4972 | 0.00622 | -0.057 | 79.9357
1.5 | 0.5296 | 0.00646 | -0.0525 | 81.9814
2 | 0.5652 | 0.00666 | -0.0488 | 84.8649
2.5 | 0.599 | 0.00695 | -0.0447 | 86.1871
3 | 0.599 | 0.00604 | -0.0339 | 99.1722
3.5 | 0.6389 | 0.0064 | -0.0312 | 99.8281
4 | 0.6667 | 0.00705 | -0.0262 | 94.5674
4.5 | 0.7034 | 0.00757 | -0.0231 | 92.9194
5 | 0.7366 | 0.00824 | -0.0194 | 89.3932
5.5 | 0.7766 | 0.00874 | -0.017 | 88.8558
6 | 0.8137 | 0.00935 | -0.0141 | 87.0267
6.5 | 0.857 | 0.00983 | -0.0125 | 87.1821
7 | 0.886 | 0.01073 | -0.0084 | 82.5722
7.5 | 0.9194 | 0.01153 | -0.0052 | 79.7398
8 | 0.9491 | 0.01251 | -0.0014 | 75.8673
8.5 | 0.9806 | 0.01347 | 0.0019 | 72.7988
9 | 1.0059 | 0.01471 | 0.006 | 68.3821
9.5 | 1.04 | 0.01567 | 0.0087 | 66.3689
10 | 1.0686 | 0.01689 | 0.0121 | 63.2682
10.5 | 1.0936 | 0.01827 | 0.0159 | 59.8577
11 | 1.1272 | 0.0194 | 0.0183 | 58.1031
11.5 | 1.1641 | 0.02043 | 0.0201 | 56.9799
12 | 1.1993 | 0.02159 | 0.0221 | 55.5489
12.5 | 1.2303 | 0.02297 | 0.0245 | 53.5612
13 | 1.2658 | 0.02417 | 0.0262 | 52.3707
13.5 | 1.2952 | 0.02572 | 0.0286 | 50.3577
14.5 | 1.3525 | 0.02908 | 0.033 | 46.5096
15 | 1.3723 | 0.0314 | 0.0359 | 43.7038
15.5 | 1.3941 | 0.03368 | 0.0383 | 41.3925
16 | 1.4097 | 0.03649 | 0.0409 | 38.6325
16.5 | 1.425 | 0.03943 | 0.0433 | 36.14
17 | 1.4463 | 0.04213 | 0.0449 | 34.3295
17.5 | 1.4593 | 0.04554 | 0.0467 | 32.0444
18 | 1.4749 | 0.04883 | 0.048 | 30.2048
18.5 | 1.4899 | 0.0524 | 0.049 | 28.4332
19 | 1.5003 | 0.05636 | 0.05 | 26.6199
19.5 | 1.5109 | 0.06051 | 0.0505 | 24.9694
20 | 1.5137 | 0.06548 | 0.0509 | 23.117

## 143. Re 18M Mach 0.50 (1)
BIGFOIL.COM POLAR EXPORT
NACA67-718 a=0.2
NACA67-718 a=0.2 |  |  |  | Cl Max: | 1.682 | at alpha= | 9.5 | deg
JavaFoil+Calcfoil stall+Eppler ext transition |  |  |  | L/D Max: | 122.893 | at alpha= | 5 | deg
Re: | 18000000 |  |  | Cd Min: | 0.00756 | at alpha= | 1.5 | deg
Mach: | 0.5 |  |  | Cl=0 at alpha= | -3.85 | deg
|  |  |  | @ Cl=0.1, Cd= | 0.0078317
|  |  |  | @ Cl=0.4, Cd= | 0.0080657
|  |  |  | @ Cl=0.6, Cd= | 0.0086997
alpha (deg) | Cl | Cd | Cm | Cl/Cd
-20 | -0.924 | 0.17755 | -0.014 | -5.204
-19.5 | -0.896 | 0.17488 | -0.014 | -5.124
-19 | -0.868 | 0.15925 | -0.015 | -5.451
-18.5 | -0.84 | 0.15041 | -0.016 | -5.586
-18 | -0.812 | 0.14588 | -0.016 | -5.564
-17.5 | -0.782 | 0.15072 | -0.017 | -5.191
-17 | -0.754 | 0.13651 | -0.017 | -5.523
-16.5 | -0.726 | 0.12883 | -0.018 | -5.635
-16 | -0.698 | 0.11335 | -0.019 | -6.158
-15.5 | -0.67 | 0.1071 | -0.02 | -6.253
-15 | -0.64 | 0.10595 | -0.02 | -6.042
-14.5 | -0.612 | 0.09949 | -0.021 | -6.151
-14 | -0.583 | 0.09318 | -0.021 | -6.26
-13.5 | -0.555 | 0.08637 | -0.022 | -6.431
-13 | -0.528 | 0.07963 | -0.024 | -6.629
-12.5 | -0.5 | 0.07432 | -0.025 | -6.722
-12 | -0.474 | 0.0668 | -0.027 | -7.088
-11.5 | -0.44 | 0.0734 | -0.025 | -5.996
-11 | -0.41 | 0.07512 | -0.024 | -5.463
-10.5 | -0.382 | 0.06605 | -0.026 | -5.79
-10 | -0.355 | 0.06026 | -0.028 | -5.882
-9.5 | -0.326 | 0.0558 | -0.029 | -5.847
-9 | -0.296 | 0.06176 | -0.026 | -4.786
-8.5 | -0.267 | 0.06042 | -0.027 | -4.416
-8 | -0.238 | 0.05608 | -0.028 | -4.249
-7.5 | -0.319 | 0.04916 | -0.03 | -6.483
-7 | -0.317 | 0.04315 | -0.034 | -7.348
-6.5 | -0.285 | 0.03715 | -0.039 | -7.664
-6 | -0.286 | 0.00837 | -0.061 | -34.211
-5.5 | -0.224 | 0.00815 | -0.062 | -27.549
-5 | -0.159 | 0.008 | -0.064 | -19.893
-4.5 | -0.091 | 0.00794 | -0.065 | -11.472
-4 | -0.021 | 0.0079 | -0.067 | -2.712
-3.5 | 0.049 | 0.00786 | -0.068 | 6.296
-3 | 0.121 | 0.00782 | -0.07 | 15.491
-2.5 | 0.193 | 0.00783 | -0.072 | 24.678
-2 | 0.266 | 0.00783 | -0.073 | 33.923
-1.5 | 0.338 | 0.00795 | -0.075 | 42.552
-1 | 0.413 | 0.00809 | -0.076 | 51.008
-0.5 | 0.485 | 0.00823 | -0.078 | 58.954
0 | 0.551 | 0.00859 | -0.079 | 64.081
0.5 | 0.618 | 0.00874 | -0.081 | 70.684
1 | 0.688 | 0.00885 | -0.083 | 77.704
1.5 | 0.757 | 0.00756 | -0.085 | 100.156
2 | 0.827 | 0.00786 | -0.086 | 105.133
2.5 | 0.896 | 0.00816 | -0.088 | 109.786
3 | 0.965 | 0.00844 | -0.089 | 114.367
3.5 | 1.034 | 0.00877 | -0.091 | 117.911
4 | 1.102 | 0.00915 | -0.092 | 120.366
4.5 | 1.169 | 0.00958 | -0.094 | 122.021
5 | 1.237 | 0.01006 | -0.095 | 122.893
5.5 | 1.303 | 0.01099 | -0.097 | 118.535
6 | 1.369 | 0.01204 | -0.099 | 113.716
6.5 | 1.43 | 0.01285 | -0.1 | 111.257
7 | 1.488 | 0.01349 | -0.102 | 110.295
7.5 | 1.542 | 0.01566 | -0.103 | 98.453
8 | 1.594 | 0.01656 | -0.104 | 96.214
8.5 | 1.64 | 0.01755 | -0.106 | 93.467
9 | 1.674 | 0.0186 | -0.107 | 89.976
9.5 | 1.682 | 0.0198 | -0.109 | 84.962
10 | 1.659 | 0.02121 | -0.11 | 78.223
10.5 | 1.571 | 0.02445 | -0.111 | 64.252
11 | 1.001 | 0.02769 | -0.113 | 36.153
11.5 | 1.031 | 0.03016 | -0.114 | 34.185
12 | 1.062 | 0.03213 | -0.115 | 33.051
12.5 | 1.094 | 0.03197 | -0.117 | 34.229
13 | 1.123 | 0.03569 | -0.118 | 31.469
13.5 | 1.15 | 0.04041 | -0.119 | 28.467
14 | 1.183 | 0.04056 | -0.12 | 29.155
14.5 | 1.211 | 0.04469 | -0.121 | 27.098

## 144. Re 18M Mach 0.50 (2)
BIGFOIL.COM POLAR EXPORT
NACA67-718 a=0.2
NACA67-718 a=0.2 |  |  |  | Cl Max: | 1.419 | at alpha= | 17 | deg
XFOIL ncrit=9 |  |  |  | L/D Max: | 69.8103 | at alpha= | 4 | deg
Re: | 18000000 |  |  | Cd Min: | 0.13114 | at alpha= | 20 | deg
Mach: | 0.5 |  |  | Cl=0 at alpha= | -99 | deg
|  |  |  | @ Cl=0.1, Cd= | 0.00716
|  |  |  | @ Cl=0.4, Cd= | 0.00716
|  |  |  | @ Cl=0.6, Cd= | 0.0095027
alpha (deg) | Cl | Cd | Cm | Cl/Cd
0 | 0.4017 | 0.00716 | -0.0563 | 56.1034
0.5 | 0.4342 | 0.00755 | -0.0503 | 57.5099
1 | 0.4658 | 0.00802 | -0.0443 | 58.0798
1.5 | 0.5001 | 0.0085 | -0.0389 | 58.8353
2 | 0.5394 | 0.00888 | -0.0346 | 60.7432
2.5 | 0.5792 | 0.00931 | -0.0305 | 62.2127
3 | 0.6213 | 0.0097 | -0.0268 | 64.0515
3.5 | 0.6294 | 0.00918 | -0.0163 | 68.5621
4 | 0.6625 | 0.00949 | -0.0108 | 69.8103
4.5 | 0.7062 | 0.01018 | -0.0076 | 69.3713
5 | 0.7496 | 0.01084 | -0.0043 | 69.1513
5.5 | 0.7895 | 0.01171 | -0.0006 | 67.421
6 | 0.832 | 0.01251 | 0.0027 | 66.5068
6.5 | 0.8812 | 0.01318 | 0.0049 | 66.8589
7 | 0.924 | 0.01408 | 0.0081 | 65.625
7.5 | 0.9597 | 0.0152 | 0.0124 | 63.1382
8.5 | 1.0252 | 0.0179 | 0.0215 | 57.2737
9 | 1.0501 | 0.01968 | 0.0269 | 53.3587
9.5 | 1.0759 | 0.02156 | 0.0319 | 49.9026
10 | 1.1092 | 0.02328 | 0.0358 | 47.646
10.5 | 1.1133 | 0.02638 | 0.0427 | 42.2024
11 | 1.1498 | 0.02824 | 0.0458 | 40.7153
11.5 | 1.1815 | 0.03042 | 0.0492 | 38.8396
12 | 1.2154 | 0.03264 | 0.0523 | 37.2365
12.5 | 1.2453 | 0.0352 | 0.0556 | 35.3778
13 | 1.2811 | 0.03756 | 0.0582 | 34.1081
13.5 | 1.3086 | 0.04055 | 0.0612 | 32.2713
14.5 | 1.3617 | 0.04708 | 0.0664 | 28.9231
15 | 1.3657 | 0.0521 | 0.0692 | 26.2131
15.5 | 1.384 | 0.05644 | 0.0711 | 24.5216
16 | 1.3959 | 0.06139 | 0.0728 | 22.7382
16.5 | 1.408 | 0.06662 | 0.0739 | 21.1348
17 | 1.419 | 0.07216 | 0.0745 | 19.6646
18 | 1.4113 | 0.0867 | 0.0737 | 16.278
18.5 | 1.3887 | 0.09615 | 0.0715 | 14.4431
20 | 1.2765 | 0.13114 | 0.0566 | 9.7339

## 145. Re 20M Mach 0.00 (1)
BIGFOIL.COM POLAR EXPORT
NACA67-718 a=0.2
NACA67-718 a=0.2 |  |  |  | Cl Max: | 1.794 | at alpha= | 14.5 | deg
JavaFoil+Calcfoil stall+Eppler ext transition |  |  |  | L/D Max: | 133.818 | at alpha= | 4.5 | deg
Re: | 20000000 |  |  | Cd Min: | 0.0063 | at alpha= | -5 | deg
Mach: | 0 |  |  | Cl=0 at alpha= | -3.8468 | deg
|  |  |  | @ Cl=0.1, Cd= | 0.00723
|  |  |  | @ Cl=0.4, Cd= | 0.0074844
|  |  |  | @ Cl=0.6, Cd= | 0.00779
alpha (deg) | Cl | Cd | Cm | Cl/Cd
-19 | -0.568 | 0.144 | -0.012 | -3.943
-18.5 | -0.583 | 0.13643 | -0.013 | -4.27
-18 | -0.597 | 0.13095 | -0.014 | -4.556
-17.5 | -0.61 | 0.12361 | -0.014 | -4.935
-17 | -0.622 | 0.11741 | -0.015 | -5.301
-16.5 | -0.633 | 0.11124 | -0.016 | -5.693
-16 | -0.643 | 0.10579 | -0.017 | -6.075
-15.5 | -0.65 | 0.10021 | -0.017 | -6.485
-15 | -0.655 | 0.09566 | -0.018 | -6.845
-14.5 | -0.658 | 0.08996 | -0.019 | -7.313
-14 | -0.659 | 0.08465 | -0.02 | -7.78
-13.5 | -0.656 | 0.07971 | -0.021 | -8.229
-13 | -0.651 | 0.07381 | -0.022 | -8.825
-12.5 | -0.642 | 0.07003 | -0.023 | -9.164
-12 | -0.63 | 0.06513 | -0.024 | -9.671
-11.5 | -0.614 | 0.06054 | -0.025 | -10.15
-11 | -0.602 | 0.05138 | -0.028 | -11.709
-10.5 | -0.577 | 0.04881 | -0.029 | -11.824
-10 | -0.651 | 0.00907 | -0.043 | -71.697
-9.5 | -0.614 | 0.00871 | -0.044 | -70.515
-9 | -0.574 | 0.00843 | -0.046 | -68.106
-8.5 | -0.529 | 0.00817 | -0.047 | -64.824
-8 | -0.481 | 0.00806 | -0.048 | -59.718
-7.5 | -0.43 | 0.00792 | -0.05 | -54.347
-7 | -0.377 | 0.00705 | -0.051 | -53.418
-6.5 | -0.32 | 0.00727 | -0.052 | -44.003
-6 | -0.262 | 0.00635 | -0.053 | -41.226
-5.5 | -0.202 | 0.00634 | -0.055 | -31.886
-5 | -0.142 | 0.0063 | -0.056 | -22.508
-4.5 | -0.081 | 0.00671 | -0.057 | -12.027
-4 | -0.019 | 0.00667 | -0.059 | -2.827
-3.5 | 0.043 | 0.00666 | -0.06 | 6.526
-3 | 0.106 | 0.00729 | -0.061 | 14.576
-2.5 | 0.169 | 0.00726 | -0.063 | 23.299
-2 | 0.232 | 0.0073 | -0.064 | 31.809
-1.5 | 0.295 | 0.00735 | -0.066 | 40.18
-1 | 0.36 | 0.00744 | -0.067 | 48.319
-0.5 | 0.423 | 0.00751 | -0.068 | 56.237
0 | 0.48 | 0.00765 | -0.07 | 62.693
0.5 | 0.539 | 0.00776 | -0.071 | 69.424
1 | 0.6 | 0.00779 | -0.072 | 77.056
1.5 | 0.661 | 0.00777 | -0.074 | 85.127
2 | 0.722 | 0.00651 | -0.075 | 110.979
2.5 | 0.783 | 0.00671 | -0.076 | 116.76
3 | 0.844 | 0.00688 | -0.078 | 122.532
3.5 | 0.904 | 0.00713 | -0.079 | 126.697
4 | 0.964 | 0.00741 | -0.081 | 130.113
4.5 | 1.024 | 0.00765 | -0.082 | 133.818
5 | 1.083 | 0.00814 | -0.083 | 133.07
5.5 | 1.142 | 0.00866 | -0.085 | 131.85
6 | 1.201 | 0.00923 | -0.086 | 130.056
6.5 | 1.257 | 0.0097 | -0.087 | 129.581
7 | 1.313 | 0.0101 | -0.089 | 130.023
7.5 | 1.367 | 0.01113 | -0.09 | 122.854
8 | 1.42 | 0.01187 | -0.091 | 119.71
8.5 | 1.473 | 0.01237 | -0.092 | 119.021
9 | 1.522 | 0.01286 | -0.094 | 118.28
9.5 | 1.566 | 0.01338 | -0.095 | 117.008
10 | 1.607 | 0.01394 | -0.096 | 115.325
10.5 | 1.645 | 0.01454 | -0.098 | 113.137
11 | 1.679 | 0.01523 | -0.099 | 110.258
11.5 | 1.709 | 0.01618 | -0.1 | 105.604
12 | 1.735 | 0.01712 | -0.101 | 101.328
12.5 | 1.756 | 0.01807 | -0.103 | 97.142
13 | 1.772 | 0.01893 | -0.104 | 93.606
13.5 | 1.784 | 0.01989 | -0.105 | 89.678
14 | 1.791 | 0.02086 | -0.106 | 85.898
14.5 | 1.794 | 0.02189 | -0.107 | 81.953
15 | 1.791 | 0.02307 | -0.108 | 77.645
15.5 | 1.784 | 0.0244 | -0.11 | 73.1
16 | 1.768 | 0.02565 | -0.111 | 68.93
16.5 | 1.745 | 0.02675 | -0.112 | 65.236
17 | 1.712 | 0.02818 | -0.113 | 60.763
17.5 | 1.676 | 0.02969 | -0.114 | 56.436
18 | 1.635 | 0.03147 | -0.115 | 51.947
18.5 | 1.591 | 0.033 | -0.116 | 48.217
19 | 1.545 | 0.03524 | -0.117 | 43.837
19.5 | 1.496 | 0.03711 | -0.118 | 40.312

## 146. Re 20M Mach 0.00 (2)
BIGFOIL.COM POLAR EXPORT
NACA67-718 a=0.2
NACA67-718 a=0.2 |  |  |  | Cl Max: | 1.5565 | at alpha= | 20 | deg
XFOIL ncrit=9 |  |  |  | L/D Max: | 108.703 | at alpha= | 3 | deg
Re: | 20000000 |  |  | Cd Min: | 0.05075 | at alpha= | 20 | deg
Mach: | 0 |  |  | Cl=0 at alpha= | -4.8583 | deg
|  |  |  | @ Cl=0.1, Cd= | 0.0052847
|  |  |  | @ Cl=0.4, Cd= | 0.0057201
|  |  |  | @ Cl=0.6, Cd= | 0.0056147
alpha (deg) | Cl | Cd | Cm | Cl/Cd
-20 | -1.2899 | 0.02196 | -0.1289 | -58.7386
-19.5 | -1.2686 | 0.02062 | -0.1257 | -61.5228
-19 | -1.2443 | 0.01947 | -0.1225 | -63.9086
-18.5 | -1.2192 | 0.01827 | -0.1193 | -66.7323
-18 | -1.1906 | 0.01725 | -0.1164 | -69.0203
-17.5 | -1.1609 | 0.01628 | -0.1134 | -71.3084
-16.5 | -1.0929 | 0.0146 | -0.1084 | -74.8562
-16 | -1.0578 | 0.01354 | -0.106 | -78.1241
-15.5 | -1.0173 | 0.01292 | -0.1042 | -78.7384
-15 | -0.9765 | 0.01223 | -0.1025 | -79.8446
-14.5 | -0.9317 | 0.012 | -0.1013 | -77.6417
-14 | -0.8875 | 0.01108 | -0.1001 | -80.0993
-13.5 | -0.841 | 0.01059 | -0.0992 | -79.4145
-13 | -0.7939 | 0.01011 | -0.0984 | -78.5262
-12.5 | -0.7459 | 0.00968 | -0.0976 | -77.0558
-10.5 | -0.5459 | 0.00816 | -0.0959 | -66.8995
-10 | -0.4959 | 0.00788 | -0.0955 | -62.9315
-9.5 | -0.4452 | 0.00754 | -0.0951 | -59.0451
-9 | -0.3962 | 0.00687 | -0.0945 | -57.671
-8.5 | -0.3468 | 0.00659 | -0.0938 | -52.6252
-8 | -0.2973 | 0.00632 | -0.0931 | -47.0411
-7.5 | -0.2482 | 0.00611 | -0.0923 | -40.6219
-7 | -0.1992 | 0.00591 | -0.0915 | -33.7056
-6.5 | -0.1501 | 0.00569 | -0.0907 | -26.3796
-6 | -0.1025 | 0.00549 | -0.0896 | -18.6703
-5.5 | -0.0564 | 0.00531 | -0.0881 | -10.6215
-5 | -0.0117 | 0.00522 | -0.0862 | -2.2414
-4.5 | 0.0296 | 0.0052 | -0.0837 | 5.6923
-4 | 0.0767 | 0.00527 | -0.0824 | 14.5541
-3.5 | 0.1244 | 0.0053 | -0.0812 | 23.4717
-3 | 0.1721 | 0.00539 | -0.0801 | 31.9295
-2.5 | 0.2191 | 0.00548 | -0.0789 | 39.9818
-2 | 0.2668 | 0.00553 | -0.0778 | 48.2459
-1.5 | 0.3138 | 0.00562 | -0.0765 | 55.8363
-1 | 0.361 | 0.00566 | -0.0753 | 63.7809
-0.5 | 0.4064 | 0.00573 | -0.0737 | 70.925
0 | 0.4503 | 0.00578 | -0.0718 | 77.9066
0.5 | 0.4901 | 0.00583 | -0.069 | 84.0652
1 | 0.5043 | 0.00586 | -0.0606 | 86.058
2 | 0.5671 | 0.00626 | -0.0519 | 90.5911
3 | 0.6033 | 0.00555 | -0.0381 | 108.7027
3.5 | 0.6375 | 0.00595 | -0.0347 | 107.1429
4 | 0.6671 | 0.00651 | -0.0304 | 102.4731
4.5 | 0.7047 | 0.00691 | -0.0278 | 101.9826
5 | 0.7364 | 0.00753 | -0.0241 | 97.7955
5.5 | 0.7818 | 0.00782 | -0.0231 | 99.9744
6 | 0.8122 | 0.00848 | -0.0194 | 95.7783
6.5 | 0.8467 | 0.0091 | -0.0166 | 93.044
7 | 0.8688 | 0.01008 | -0.0116 | 86.1905
7.5 | 0.9072 | 0.01066 | -0.0097 | 85.1032
8 | 0.9387 | 0.01147 | -0.0067 | 81.8396
8.5 | 0.9729 | 0.01222 | -0.0042 | 79.6154
9 | 1.0004 | 0.01324 | -0.0007 | 75.5589
9.5 | 1.0337 | 0.0141 | 0.0016 | 73.3121
10 | 1.0668 | 0.01496 | 0.004 | 71.3102
10.5 | 1.0923 | 0.01616 | 0.0073 | 67.5928
11 | 1.1282 | 0.01698 | 0.009 | 66.4429
11.5 | 1.1616 | 0.01793 | 0.0109 | 64.7853
12 | 1.1971 | 0.01883 | 0.0124 | 63.5741
13 | 1.2628 | 0.02094 | 0.0158 | 60.3056
13.5 | 1.2958 | 0.02199 | 0.0174 | 58.9268
14 | 1.3218 | 0.02346 | 0.0197 | 56.3427
14.5 | 1.3537 | 0.02463 | 0.0211 | 54.9614
15 | 1.3757 | 0.02641 | 0.0236 | 52.0901
15.5 | 1.3997 | 0.02809 | 0.0257 | 49.8291
16 | 1.4208 | 0.03004 | 0.0279 | 47.2969
16.5 | 1.4383 | 0.03232 | 0.0302 | 44.5019
17 | 1.4605 | 0.03437 | 0.0318 | 42.4935
17.5 | 1.4791 | 0.03674 | 0.0335 | 40.2586
18 | 1.4983 | 0.03911 | 0.035 | 38.3099
18.5 | 1.5174 | 0.04164 | 0.0361 | 36.4409
19 | 1.5312 | 0.04455 | 0.0375 | 34.3704
19.5 | 1.5457 | 0.04753 | 0.0385 | 32.5205
20 | 1.5565 | 0.05075 | 0.0398 | 30.67

## 147. Re 20M Mach 0.10 (1)
BIGFOIL.COM POLAR EXPORT
NACA67-718 a=0.2
NACA67-718 a=0.2 |  |  |  | Cl Max: | 1.784 | at alpha= | 14 | deg
JavaFoil+Calcfoil stall+Eppler ext transition |  |  |  | L/D Max: | 133.453 | at alpha= | 4.5 | deg
Re: | 20000000 |  |  | Cd Min: | 0.00633 | at alpha= | -4.5 | deg
Mach: | 0.1 |  |  | Cl=0 at alpha= | -3.8492 | deg
|  |  |  | @ Cl=0.1, Cd= | 0.0066611
|  |  |  | @ Cl=0.4, Cd= | 0.0074887
|  |  |  | @ Cl=0.6, Cd= | 0.0078015
alpha (deg) | Cl | Cd | Cm | Cl/Cd
-15 | -0.63 | 0.09702 | -0.018 | -6.498
-14.5 | -0.636 | 0.09169 | -0.019 | -6.941
-14 | -0.64 | 0.08628 | -0.02 | -7.416
-13.5 | -0.64 | 0.08086 | -0.021 | -7.919
-13 | -0.638 | 0.0751 | -0.022 | -8.497
-12.5 | -0.631 | 0.07082 | -0.023 | -8.916
-12 | -0.622 | 0.06579 | -0.024 | -9.45
-11.5 | -0.607 | 0.06187 | -0.025 | -9.818
-11 | -0.594 | 0.05413 | -0.028 | -10.975
-10.5 | -0.571 | 0.05113 | -0.029 | -11.176
-10 | -0.648 | 0.00927 | -0.043 | -69.917
-9.5 | -0.613 | 0.00885 | -0.044 | -69.296
-9 | -0.574 | 0.00852 | -0.046 | -67.324
-8.5 | -0.53 | 0.00828 | -0.047 | -64
-8 | -0.482 | 0.00815 | -0.048 | -59.19
-7.5 | -0.432 | 0.00801 | -0.05 | -53.895
-7 | -0.378 | 0.00708 | -0.051 | -53.395
-6.5 | -0.321 | 0.00732 | -0.052 | -43.861
-6 | -0.263 | 0.00722 | -0.054 | -36.362
-5.5 | -0.203 | 0.00635 | -0.055 | -31.994
-5 | -0.142 | 0.00635 | -0.056 | -22.429
-4.5 | -0.081 | 0.00633 | -0.058 | -12.791
-4 | -0.019 | 0.0067 | -0.059 | -2.829
-3.5 | 0.044 | 0.00667 | -0.06 | 6.543
-3 | 0.107 | 0.00666 | -0.062 | 16.002
-2.5 | 0.17 | 0.00724 | -0.063 | 23.472
-2 | 0.233 | 0.00736 | -0.064 | 31.686
-1.5 | 0.297 | 0.00741 | -0.066 | 40.034
-1 | 0.361 | 0.00744 | -0.067 | 48.596
-0.5 | 0.425 | 0.00752 | -0.069 | 56.482
0 | 0.482 | 0.00775 | -0.07 | 62.179
0.5 | 0.542 | 0.00783 | -0.071 | 69.166
1 | 0.603 | 0.0078 | -0.073 | 77.276
1.5 | 0.665 | 0.00782 | -0.074 | 85.016
2 | 0.726 | 0.00655 | -0.075 | 110.819
2.5 | 0.787 | 0.00675 | -0.077 | 116.576
3 | 0.848 | 0.00693 | -0.078 | 122.279
3.5 | 0.908 | 0.00716 | -0.08 | 126.816
4 | 0.968 | 0.00744 | -0.081 | 130.166
4.5 | 1.029 | 0.00771 | -0.082 | 133.453
5 | 1.088 | 0.0082 | -0.084 | 132.65
5.5 | 1.147 | 0.00873 | -0.085 | 131.393
6 | 1.206 | 0.0093 | -0.086 | 129.663
6.5 | 1.263 | 0.00977 | -0.088 | 129.25
7 | 1.319 | 0.0102 | -0.089 | 129.275
7.5 | 1.373 | 0.01125 | -0.09 | 122.051
8 | 1.426 | 0.01199 | -0.092 | 118.985
8.5 | 1.479 | 0.0125 | -0.093 | 118.34
9 | 1.528 | 0.01299 | -0.094 | 117.594
9.5 | 1.572 | 0.01356 | -0.096 | 115.913
10 | 1.613 | 0.01411 | -0.097 | 114.327
10.5 | 1.65 | 0.01471 | -0.098 | 112.151
11 | 1.683 | 0.0154 | -0.099 | 109.262
11.5 | 1.712 | 0.01646 | -0.101 | 103.994
12 | 1.736 | 0.01753 | -0.102 | 99.029
12.5 | 1.756 | 0.01841 | -0.103 | 95.356
13 | 1.77 | 0.01928 | -0.104 | 91.811
13.5 | 1.78 | 0.02024 | -0.106 | 87.956
14 | 1.784 | 0.02119 | -0.107 | 84.211
14.5 | 1.784 | 0.02236 | -0.108 | 79.758
15 | 1.778 | 0.02364 | -0.109 | 75.189
15.5 | 1.767 | 0.02475 | -0.11 | 71.393
16 | 1.746 | 0.02621 | -0.111 | 66.62
16.5 | 1.719 | 0.02741 | -0.112 | 62.705
17 | 1.68 | 0.02886 | -0.113 | 58.221
17.5 | 1.638 | 0.03059 | -0.114 | 53.531
18 | 1.591 | 0.03227 | -0.115 | 49.303
18.5 | 1.541 | 0.03399 | -0.116 | 45.349
19 | 1.488 | 0.03637 | -0.117 | 40.925

## 148. Re 20M Mach 0.10 (2)
BIGFOIL.COM POLAR EXPORT
NACA67-718 a=0.2
NACA67-718 a=0.2 |  |  |  | Cl Max: | 1.5518 | at alpha= | 20 | deg
XFOIL ncrit=9 |  |  |  | L/D Max: | 106.04 | at alpha= | 3.5 | deg
Re: | 20000000 |  |  | Cd Min: | 0.05284 | at alpha= | 20 | deg
Mach: | 0.1 |  |  | Cl=0 at alpha= | -4.9234 | deg
|  |  |  | @ Cl=0.1, Cd= | 0.0052827
|  |  |  | @ Cl=0.4, Cd= | 0.0057354
|  |  |  | @ Cl=0.6, Cd= | 0.0065331
alpha (deg) | Cl | Cd | Cm | Cl/Cd
-20 | -1.2727 | 0.024 | -0.1368 | -53.0292
-19.5 | -1.2558 | 0.02236 | -0.1331 | -56.1628
-19 | -1.2339 | 0.021 | -0.1296 | -58.7571
-18.5 | -1.214 | 0.01952 | -0.1257 | -62.1926
-18 | -1.1897 | 0.01828 | -0.122 | -65.0821
-17.5 | -1.161 | 0.01716 | -0.1187 | -67.6573
-17 | -1.1303 | 0.01616 | -0.1155 | -69.9443
-16.5 | -1.097 | 0.01521 | -0.1126 | -72.1236
-16 | -1.0617 | 0.01429 | -0.1099 | -74.2967
-15 | -0.9822 | 0.0128 | -0.1056 | -76.7344
-14.5 | -0.9382 | 0.01231 | -0.1041 | -76.2145
-14 | -0.8939 | 0.01137 | -0.1027 | -78.6192
-13.5 | -0.847 | 0.01084 | -0.1015 | -78.1365
-13 | -0.7992 | 0.01027 | -0.1006 | -77.8189
-12.5 | -0.7506 | 0.00982 | -0.0998 | -76.4358
-12 | -0.7007 | 0.00939 | -0.0991 | -74.6219
-11.5 | -0.6501 | 0.009 | -0.0986 | -72.2333
-10.5 | -0.5479 | 0.00825 | -0.0977 | -66.4121
-10 | -0.497 | 0.00796 | -0.0972 | -62.4372
-9.5 | -0.4455 | 0.00761 | -0.0968 | -58.5414
-9 | -0.3946 | 0.00706 | -0.0964 | -55.8924
-8.5 | -0.3457 | 0.00663 | -0.0955 | -52.1418
-8 | -0.2959 | 0.00637 | -0.0947 | -46.4521
-7.5 | -0.2463 | 0.00614 | -0.0939 | -40.114
-7 | -0.1966 | 0.00595 | -0.0931 | -33.042
-6.5 | -0.1472 | 0.00572 | -0.0923 | -25.7343
-6 | -0.0989 | 0.00552 | -0.0911 | -17.9167
-5.5 | -0.0522 | 0.00533 | -0.0897 | -9.7936
-5 | -0.0061 | 0.00522 | -0.0881 | -1.1686
-4.5 | 0.0337 | 0.0052 | -0.0851 | 6.4808
-4 | 0.0799 | 0.00527 | -0.0835 | 15.1613
-3.5 | 0.1273 | 0.0053 | -0.0822 | 24.0189
-3 | 0.1749 | 0.00539 | -0.081 | 32.449
-2.5 | 0.2218 | 0.00549 | -0.0796 | 40.4007
-2 | 0.2695 | 0.00554 | -0.0785 | 48.6462
-1.5 | 0.3161 | 0.00564 | -0.0771 | 56.0461
-1 | 0.3632 | 0.00567 | -0.0757 | 64.0564
-0.5 | 0.4082 | 0.00575 | -0.074 | 70.9913
0 | 0.4514 | 0.0058 | -0.0719 | 77.8276
0.5 | 0.489 | 0.00585 | -0.0685 | 83.5897
1 | 0.5022 | 0.00591 | -0.0598 | 84.9746
1.5 | 0.532 | 0.00612 | -0.055 | 86.9281
2 | 0.5663 | 0.00632 | -0.0513 | 89.6044
2.5 | 0.6011 | 0.00654 | -0.0477 | 91.9113
3.5 | 0.6373 | 0.00601 | -0.034 | 106.0399
4 | 0.6671 | 0.00658 | -0.0298 | 101.383
4.5 | 0.7035 | 0.00702 | -0.0269 | 100.2137
5 | 0.7368 | 0.00761 | -0.0234 | 96.82
5.5 | 0.7807 | 0.00795 | -0.0221 | 98.2013
6 | 0.8132 | 0.00858 | -0.0187 | 94.7786
6.5 | 0.8468 | 0.00924 | -0.0157 | 91.645
7 | 0.8718 | 0.01015 | -0.0112 | 85.8916
7.5 | 0.9063 | 0.01086 | -0.0085 | 83.453
8 | 0.941 | 0.01159 | -0.006 | 81.1907
8.5 | 0.9747 | 0.01238 | -0.0033 | 78.7318
9 | 1.0017 | 0.01343 | 0.0002 | 74.5867
9.5 | 1.0354 | 0.01429 | 0.0026 | 72.4563
10 | 1.0661 | 0.01528 | 0.0054 | 69.7709
10.5 | 1.0941 | 0.01641 | 0.0085 | 66.6728
11 | 1.1277 | 0.01735 | 0.0105 | 64.9971
11.5 | 1.163 | 0.01825 | 0.0122 | 63.726
12 | 1.1992 | 0.01915 | 0.0137 | 62.6214
13 | 1.265 | 0.02133 | 0.0173 | 59.3061
13.5 | 1.295 | 0.02257 | 0.0193 | 57.377
14 | 1.3242 | 0.02392 | 0.0212 | 55.3595
14.5 | 1.3523 | 0.02536 | 0.0232 | 53.3241
15 | 1.3769 | 0.02703 | 0.0254 | 50.9397
15.5 | 1.3996 | 0.02887 | 0.0277 | 48.4794
16 | 1.4185 | 0.03103 | 0.0301 | 45.7138
16.5 | 1.4384 | 0.03322 | 0.0322 | 43.2992
17 | 1.4616 | 0.03526 | 0.0337 | 41.4521
17.5 | 1.4783 | 0.03787 | 0.0356 | 39.0362
18 | 1.4954 | 0.0405 | 0.0371 | 36.9235
18.5 | 1.5133 | 0.04324 | 0.0383 | 34.9977
19 | 1.5268 | 0.04628 | 0.0396 | 32.9905
19.5 | 1.5414 | 0.0494 | 0.0406 | 31.2024
20 | 1.5518 | 0.05284 | 0.0417 | 29.3679

## 149. Re 20M Mach 0.25 (1)
BIGFOIL.COM POLAR EXPORT
NACA67-718 a=0.2
NACA67-718 a=0.2 |  |  |  | Cl Max: | 1.743 | at alpha= | 12.5 | deg
JavaFoil+Calcfoil stall+Eppler ext transition |  |  |  | L/D Max: | 131.782 | at alpha= | 4.5 | deg
Re: | 20000000 |  |  | Cd Min: | 0.00643 | at alpha= | -4 | deg
Mach: | 0.25 |  |  | Cl=0 at alpha= | -3.8516 | deg
|  |  |  | @ Cl=0.1, Cd= | 0.00643
|  |  |  | @ Cl=0.4, Cd= | 0.0076514
|  |  |  | @ Cl=0.6, Cd= | 0.007996
alpha (deg) | Cl | Cd | Cm | Cl/Cd
-16.5 | -0.275 | 0.1274 | -0.015 | -2.162
-16 | -0.326 | 0.11859 | -0.016 | -2.752
-15.5 | -0.372 | 0.11165 | -0.016 | -3.332
-15 | -0.413 | 0.10522 | -0.017 | -3.926
-14.5 | -0.449 | 0.09919 | -0.018 | -4.532
-14 | -0.481 | 0.09406 | -0.019 | -5.113
-13.5 | -0.507 | 0.08841 | -0.02 | -5.736
-13 | -0.528 | 0.08246 | -0.021 | -6.401
-12.5 | -0.543 | 0.07677 | -0.022 | -7.072
-12 | -0.551 | 0.0727 | -0.023 | -7.581
-11.5 | -0.554 | 0.06696 | -0.024 | -8.272
-11 | -0.55 | 0.06178 | -0.025 | -8.911
-10.5 | -0.539 | 0.05883 | -0.026 | -9.165
-10 | -0.527 | 0.05133 | -0.029 | -10.259
-9.5 | -0.504 | 0.04823 | -0.03 | -10.45
-9 | -0.485 | 0.03892 | -0.035 | -12.46
-8.5 | -0.53 | 0.00867 | -0.048 | -61.151
-8 | -0.486 | 0.0081 | -0.05 | -60.006
-7.5 | -0.437 | 0.00781 | -0.051 | -55.957
-7 | -0.384 | 0.00765 | -0.052 | -50.246
-6.5 | -0.328 | 0.00749 | -0.054 | -43.751
-6 | -0.268 | 0.00739 | -0.055 | -36.278
-5.5 | -0.208 | 0.0073 | -0.056 | -28.446
-5 | -0.146 | 0.0073 | -0.058 | -19.967
-4.5 | -0.083 | 0.00724 | -0.059 | -11.46
-4 | -0.019 | 0.00643 | -0.06 | -3.02
-3.5 | 0.045 | 0.00643 | -0.062 | 6.951
-3 | 0.109 | 0.00643 | -0.063 | 16.988
-2.5 | 0.174 | 0.00679 | -0.065 | 25.631
-2 | 0.239 | 0.00688 | -0.066 | 34.765
-1.5 | 0.304 | 0.00696 | -0.067 | 43.761
-1 | 0.371 | 0.00758 | -0.069 | 49.019
-0.5 | 0.436 | 0.00774 | -0.07 | 56.372
0 | 0.495 | 0.00791 | -0.072 | 62.542
0.5 | 0.556 | 0.00801 | -0.073 | 69.416
1 | 0.619 | 0.00799 | -0.075 | 77.465
1.5 | 0.682 | 0.00804 | -0.076 | 84.843
2 | 0.745 | 0.00677 | -0.077 | 110.032
2.5 | 0.807 | 0.00695 | -0.079 | 116.185
3 | 0.87 | 0.00717 | -0.08 | 121.263
3.5 | 0.932 | 0.00742 | -0.082 | 125.609
4 | 0.993 | 0.00772 | -0.083 | 128.73
4.5 | 1.055 | 0.00801 | -0.084 | 131.782
5 | 1.116 | 0.00853 | -0.086 | 130.781
5.5 | 1.177 | 0.00911 | -0.087 | 129.111
6 | 1.237 | 0.00974 | -0.089 | 127.064
6.5 | 1.295 | 0.01026 | -0.09 | 126.255
7 | 1.351 | 0.0107 | -0.091 | 126.257
7.5 | 1.406 | 0.01195 | -0.093 | 117.683
8 | 1.46 | 0.01266 | -0.094 | 115.384
8.5 | 1.513 | 0.01323 | -0.095 | 114.321
9 | 1.561 | 0.01379 | -0.097 | 113.168
9.5 | 1.603 | 0.01443 | -0.098 | 111.108
10 | 1.641 | 0.01507 | -0.099 | 108.889
10.5 | 1.674 | 0.01575 | -0.101 | 106.243
11 | 1.701 | 0.01666 | -0.102 | 102.135
11.5 | 1.722 | 0.01809 | -0.103 | 95.17
12 | 1.736 | 0.019 | -0.104 | 91.384
12.5 | 1.743 | 0.0201 | -0.106 | 86.733
13 | 1.743 | 0.02121 | -0.107 | 82.187
13.5 | 1.734 | 0.02246 | -0.108 | 77.223
14 | 1.718 | 0.02383 | -0.109 | 72.086
14.5 | 1.693 | 0.02506 | -0.11 | 67.563
15 | 1.659 | 0.02661 | -0.112 | 62.346
15.5 | 1.617 | 0.02861 | -0.113 | 56.508
16 | 1.559 | 0.03041 | -0.114 | 51.275
16.5 | 1.489 | 0.0321 | -0.115 | 46.401
17 | 1.403 | 0.03475 | -0.116 | 40.363
17.5 | 1.308 | 0.03723 | -0.117 | 35.124

## 150. Re 20M Mach 0.25 (2)
BIGFOIL.COM POLAR EXPORT
NACA67-718 a=0.2
NACA67-718 a=0.2 |  |  |  | Cl Max: | 1.5269 | at alpha= | 20 | deg
XFOIL ncrit=9 |  |  |  | L/D Max: | 99.2056 | at alpha= | 3.5 | deg
Re: | 20000000 |  |  | Cd Min: | 0.15513 | at alpha= | -20 | deg
Mach: | 0.25 |  |  | Cl=0 at alpha= | -5.1824 | deg
|  |  |  | @ Cl=0.1, Cd= | 0.0052325
|  |  |  | @ Cl=0.4, Cd= | 0.0057983
|  |  |  | @ Cl=0.6, Cd= | 0.0065831
alpha (deg) | Cl | Cd | Cm | Cl/Cd
-20 | -0.3063 | 0.15513 | -0.1029 | -1.9745
-19.5 | -0.2891 | 0.14956 | -0.1068 | -1.933
-19 | -0.2713 | 0.14418 | -0.1107 | -1.8817
-18.5 | -0.2776 | 0.13402 | -0.1162 | -2.0713
-18 | -0.8131 | 0.04605 | -0.1691 | -17.6569
-17.5 | -0.9712 | 0.03212 | -0.162 | -30.2366
-17 | -1.0383 | 0.02559 | -0.152 | -40.5744
-16.5 | -1.0423 | 0.02268 | -0.145 | -45.9568
-16 | -1.057 | 0.01908 | -0.1362 | -55.3983
-15.5 | -1.0334 | 0.01741 | -0.1308 | -59.3567
-15 | -1.0047 | 0.01583 | -0.1258 | -63.4681
-14.5 | -0.9655 | 0.01492 | -0.122 | -64.7118
-14 | -0.9267 | 0.01347 | -0.1184 | -68.7973
-13.5 | -0.8806 | 0.01257 | -0.1156 | -70.0557
-13 | -0.8316 | 0.01152 | -0.1135 | -72.1875
-12.5 | -0.7796 | 0.01079 | -0.1118 | -72.2521
-12 | -0.726 | 0.01016 | -0.1104 | -71.4567
-11.5 | -0.6715 | 0.00961 | -0.1093 | -69.8751
-11 | -0.6166 | 0.00914 | -0.1083 | -67.4617
-10.5 | -0.5612 | 0.0087 | -0.1074 | -64.5057
-10 | -0.506 | 0.00834 | -0.1066 | -60.6715
-9.5 | -0.4505 | 0.00797 | -0.1059 | -56.5245
-9 | -0.3946 | 0.00754 | -0.1054 | -52.3342
-8.5 | -0.3396 | 0.00718 | -0.1048 | -47.2981
-8 | -0.2883 | 0.00661 | -0.1036 | -43.6157
-7.5 | -0.2365 | 0.00632 | -0.1025 | -37.4209
-7 | -0.1842 | 0.00611 | -0.1015 | -30.1473
-6.5 | -0.132 | 0.00589 | -0.1006 | -22.4109
-6 | -0.0811 | 0.00565 | -0.0994 | -14.354
-5.5 | -0.0317 | 0.00547 | -0.098 | -5.7952
-5 | 0.0182 | 0.00531 | -0.0966 | 3.4275
-4.5 | 0.0645 | 0.00519 | -0.0946 | 12.4277
-4 | 0.1063 | 0.00524 | -0.0916 | 20.2863
-3.5 | 0.1451 | 0.00533 | -0.0879 | 27.2233
-3 | 0.1914 | 0.00542 | -0.086 | 35.3137
-2.5 | 0.2384 | 0.00551 | -0.0842 | 43.2668
-2 | 0.2845 | 0.00559 | -0.0822 | 50.8945
-1.5 | 0.3294 | 0.0057 | -0.08 | 57.7895
-1 | 0.3746 | 0.00575 | -0.0779 | 65.1478
-0.5 | 0.4167 | 0.00583 | -0.0751 | 71.4751
0 | 0.4502 | 0.00588 | -0.0705 | 76.5646
0.5 | 0.4613 | 0.006 | -0.061 | 76.8833
1 | 0.4934 | 0.00622 | -0.0563 | 79.3248
2 | 0.5624 | 0.00668 | -0.0482 | 84.1916
3 | 0.6167 | 0.00654 | -0.0376 | 94.2966
3.5 | 0.6369 | 0.00642 | -0.0308 | 99.2056
4 | 0.6645 | 0.00707 | -0.0258 | 93.9887
4.5 | 0.7018 | 0.00756 | -0.0227 | 92.8307
5 | 0.7354 | 0.0082 | -0.0191 | 89.6829
5.5 | 0.7827 | 0.00855 | -0.0181 | 91.5439
6 | 0.8132 | 0.00932 | -0.014 | 87.2532
6.5 | 0.8556 | 0.00983 | -0.0122 | 87.0397
7 | 0.8834 | 0.01075 | -0.0079 | 82.1767
7.5 | 0.9173 | 0.01154 | -0.0048 | 79.4887
8 | 0.948 | 0.01248 | -0.0012 | 75.9615
8.5 | 0.9791 | 0.01345 | 0.0022 | 72.7955
9 | 1.0065 | 0.01462 | 0.006 | 68.844
9.5 | 1.0402 | 0.01559 | 0.0088 | 66.7223
10 | 1.072 | 0.0167 | 0.0117 | 64.1916
10.5 | 1.0983 | 0.01804 | 0.0153 | 60.8814
11 | 1.1329 | 0.01911 | 0.0176 | 59.2831
11.5 | 1.1684 | 0.02018 | 0.0196 | 57.8989
12 | 1.2057 | 0.02122 | 0.0214 | 56.819
12.5 | 1.2354 | 0.02266 | 0.0239 | 54.519
13 | 1.2724 | 0.02379 | 0.0255 | 53.4847
13.5 | 1.3015 | 0.02535 | 0.0279 | 51.3412
14 | 1.33 | 0.027 | 0.0303 | 49.2593
14.5 | 1.3574 | 0.02878 | 0.0325 | 47.1647
15 | 1.3755 | 0.03115 | 0.0356 | 44.1573
15.5 | 1.4002 | 0.03328 | 0.0378 | 42.0733
16 | 1.4154 | 0.03605 | 0.0406 | 39.2621
16.5 | 1.4322 | 0.03892 | 0.0428 | 36.7986
17 | 1.4542 | 0.04149 | 0.0444 | 35.0494
17.5 | 1.4686 | 0.04479 | 0.0462 | 32.7886
18 | 1.4844 | 0.04806 | 0.0476 | 30.8864
18.5 | 1.4999 | 0.05151 | 0.0487 | 29.1186
19 | 1.5089 | 0.05565 | 0.0497 | 27.1141
19.5 | 1.521 | 0.05958 | 0.0503 | 25.5287
20 | 1.5269 | 0.06425 | 0.0506 | 23.765

## 151. Re 20M Mach 0.50 (1)
BIGFOIL.COM POLAR EXPORT
NACA67-718 a=0.2
NACA67-718 a=0.2 |  |  |  | Cl Max: | 1.683 | at alpha= | 9.5 | deg
JavaFoil+Calcfoil stall+Eppler ext transition |  |  |  | L/D Max: | 123.281 | at alpha= | 4.5 | deg
Re: | 20000000 |  |  | Cd Min: | 0.00774 | at alpha= | -2.5 | deg
Mach: | 0.5 |  |  | Cl=0 at alpha= | -3.85 | deg
|  |  |  | @ Cl=0.1, Cd= | 0.0077871
|  |  |  | @ Cl=0.4, Cd= | 0.0080292
|  |  |  | @ Cl=0.6, Cd= | 0.0086616
alpha (deg) | Cl | Cd | Cm | Cl/Cd
-20 | -0.924 | 0.18017 | -0.014 | -5.128
-19.5 | -0.896 | 0.17752 | -0.014 | -5.048
-19 | -0.868 | 0.16636 | -0.015 | -5.219
-18.5 | -0.84 | 0.1556 | -0.016 | -5.399
-18 | -0.811 | 0.14868 | -0.016 | -5.458
-17.5 | -0.782 | 0.14875 | -0.017 | -5.26
-17 | -0.754 | 0.13601 | -0.017 | -5.544
-16.5 | -0.726 | 0.12842 | -0.018 | -5.654
-16 | -0.698 | 0.11565 | -0.019 | -6.038
-15.5 | -0.669 | 0.11035 | -0.02 | -6.067
-15 | -0.64 | 0.10992 | -0.02 | -5.823
-14.5 | -0.612 | 0.1051 | -0.02 | -5.818
-14 | -0.583 | 0.09874 | -0.021 | -5.903
-13.5 | -0.555 | 0.09208 | -0.022 | -6.023
-13 | -0.527 | 0.08267 | -0.023 | -6.373
-12.5 | -0.498 | 0.0789 | -0.024 | -6.31
-12 | -0.473 | 0.06741 | -0.027 | -7.02
-11.5 | -0.44 | 0.07279 | -0.025 | -6.046
-11 | -0.41 | 0.07389 | -0.024 | -5.554
-10.5 | -0.383 | 0.066 | -0.026 | -5.797
-10 | -0.355 | 0.0595 | -0.028 | -5.959
-9.5 | -0.326 | 0.05544 | -0.029 | -5.887
-9 | -0.296 | 0.06098 | -0.026 | -4.848
-8.5 | -0.267 | 0.0602 | -0.027 | -4.433
-8 | -0.238 | 0.05587 | -0.028 | -4.265
-7.5 | -0.319 | 0.0491 | -0.03 | -6.491
-7 | -0.317 | 0.043 | -0.034 | -7.376
-6.5 | -0.285 | 0.03716 | -0.039 | -7.663
-6 | -0.286 | 0.0083 | -0.061 | -34.499
-5.5 | -0.225 | 0.00812 | -0.062 | -27.669
-5 | -0.159 | 0.008 | -0.064 | -19.876
-4.5 | -0.091 | 0.00791 | -0.065 | -11.52
-4 | -0.021 | 0.00785 | -0.067 | -2.73
-3.5 | 0.049 | 0.00778 | -0.069 | 6.36
-3 | 0.121 | 0.00779 | -0.07 | 15.547
-2.5 | 0.193 | 0.00774 | -0.072 | 24.969
-2 | 0.266 | 0.00784 | -0.073 | 33.89
-1.5 | 0.338 | 0.00793 | -0.075 | 42.655
-1 | 0.413 | 0.00805 | -0.076 | 51.26
-0.5 | 0.485 | 0.0082 | -0.078 | 59.199
0 | 0.551 | 0.00853 | -0.079 | 64.545
0.5 | 0.618 | 0.00871 | -0.081 | 70.875
1 | 0.688 | 0.00877 | -0.083 | 78.408
1.5 | 0.758 | 0.00887 | -0.084 | 85.377
2 | 0.827 | 0.00778 | -0.086 | 106.366
2.5 | 0.896 | 0.00806 | -0.088 | 111.289
3 | 0.965 | 0.00835 | -0.089 | 115.649
3.5 | 1.034 | 0.00869 | -0.091 | 118.985
4 | 1.102 | 0.00909 | -0.092 | 121.302
4.5 | 1.17 | 0.00949 | -0.094 | 123.281
5 | 1.237 | 0.01023 | -0.096 | 120.846
5.5 | 1.303 | 0.01111 | -0.097 | 117.287
6 | 1.369 | 0.01196 | -0.099 | 114.449
6.5 | 1.43 | 0.01269 | -0.1 | 112.699
7 | 1.488 | 0.01412 | -0.102 | 105.358
7.5 | 1.543 | 0.01539 | -0.103 | 100.23
8 | 1.594 | 0.01627 | -0.105 | 97.961
8.5 | 1.641 | 0.01726 | -0.106 | 95.045
9 | 1.674 | 0.01828 | -0.107 | 91.616
9.5 | 1.683 | 0.0194 | -0.109 | 86.755
10 | 1.66 | 0.02097 | -0.11 | 79.151
10.5 | 1.572 | 0.02401 | -0.112 | 65.441
11 | 1.001 | 0.02713 | -0.113 | 36.903
11.5 | 1.032 | 0.02964 | -0.114 | 34.802
12 | 1.062 | 0.03146 | -0.115 | 33.761
12.5 | 1.095 | 0.03132 | -0.117 | 34.955
13 | 1.124 | 0.03507 | -0.118 | 32.051
13.5 | 1.151 | 0.03939 | -0.119 | 29.221
14 | 1.176 | 0.04412 | -0.119 | 26.667
14.5 | 1.203 | 0.04863 | -0.12 | 24.743

## 152. Re 20M Mach 0.50 (2)
BIGFOIL.COM POLAR EXPORT
NACA67-718 a=0.2
NACA67-718 a=0.2 |  |  |  | Cl Max: | 1.4337 | at alpha= | 17.5 | deg
XFOIL ncrit=9 |  |  |  | L/D Max: | 70.0847 | at alpha= | 4 | deg
Re: | 20000000 |  |  | Cd Min: | 0.0953 | at alpha= | 18.5 | deg
Mach: | 0.5 |  |  | Cl=0 at alpha= | -99 | deg
|  |  |  | @ Cl=0.1, Cd= | 0.00717
|  |  |  | @ Cl=0.4, Cd= | 0.0072269
|  |  |  | @ Cl=0.6, Cd= | 0.0094044
alpha (deg) | Cl | Cd | Cm | Cl/Cd
0 | 0.395 | 0.00717 | -0.0549 | 55.0907
0.5 | 0.4284 | 0.00755 | -0.0491 | 56.7417
1 | 0.4633 | 0.00798 | -0.0438 | 58.0576
1.5 | 0.5021 | 0.00837 | -0.0393 | 59.9881
2 | 0.5415 | 0.00877 | -0.035 | 61.7446
2.5 | 0.5807 | 0.00921 | -0.0307 | 63.051
3 | 0.6224 | 0.00963 | -0.027 | 64.6314
4 | 0.6616 | 0.00944 | -0.0106 | 70.0847
4.5 | 0.7053 | 0.01014 | -0.0074 | 69.5562
5 | 0.7489 | 0.01078 | -0.0041 | 69.4712
5.5 | 0.7934 | 0.01152 | -0.0012 | 68.8715
6 | 0.8321 | 0.01246 | 0.0027 | 66.7817
6.5 | 0.884 | 0.01305 | 0.0045 | 67.7395
7 | 0.9282 | 0.0139 | 0.0075 | 66.777
7.5 | 0.964 | 0.01502 | 0.0118 | 64.1811
8 | 1.0013 | 0.01618 | 0.0158 | 61.885
8.5 | 1.0241 | 0.01786 | 0.0217 | 57.3404
9 | 1.0471 | 0.0197 | 0.0273 | 53.1523
9.5 | 1.0748 | 0.02152 | 0.0321 | 49.9442
10 | 1.1075 | 0.02325 | 0.0361 | 47.6344
10.5 | 1.1175 | 0.02609 | 0.0424 | 42.8325
11 | 1.1524 | 0.02803 | 0.0457 | 41.1131
11.5 | 1.1869 | 0.0301 | 0.0489 | 39.4319
12 | 1.2218 | 0.03225 | 0.052 | 37.8853
12.5 | 1.2524 | 0.03475 | 0.0552 | 36.0403
13 | 1.2898 | 0.037 | 0.0578 | 34.8595
13.5 | 1.318 | 0.03991 | 0.0608 | 33.0243
14 | 1.3429 | 0.04319 | 0.0637 | 31.0928
15 | 1.3733 | 0.05151 | 0.0692 | 26.6608
15.5 | 1.3927 | 0.05574 | 0.0712 | 24.9856
17 | 1.4321 | 0.07109 | 0.0748 | 20.1449
17.5 | 1.4337 | 0.07767 | 0.075 | 18.4589
18 | 1.4226 | 0.08567 | 0.0743 | 16.6056
18.5 | 1.3976 | 0.0953 | 0.0721 | 14.6653