## index
index | Re | Mach | Datasource
1 | 50000 | 0 | JavaFoil+Calcfoil stall+Eppler ext transition
2 | 50000 | 0 | XFOIL ncrit=9
3 | 50000 | 0.1 | JavaFoil+Calcfoil stall+Eppler ext transition
4 | 50000 | 0.1 | XFOIL ncrit=9
5 | 50000 | 0.25 | JavaFoil+Calcfoil stall+Eppler ext transition
6 | 50000 | 0.25 | XFOIL ncrit=9
7 | 50000 | 0.5 | JavaFoil+Calcfoil stall+Eppler ext transition
8 | 50000 | 0.5 | XFOIL ncrit=9
9 | 100000 | 0 | JavaFoil+Calcfoil stall+Eppler ext transition
10 | 100000 | 0 | XFOIL ncrit=9
11 | 100000 | 0.1 | JavaFoil+Calcfoil stall+Eppler ext transition
12 | 100000 | 0.1 | XFOIL ncrit=9
13 | 100000 | 0.25 | JavaFoil+Calcfoil stall+Eppler ext transition
14 | 100000 | 0.25 | XFOIL ncrit=9
15 | 100000 | 0.5 | JavaFoil+Calcfoil stall+Eppler ext transition
16 | 100000 | 0.5 | XFOIL ncrit=9
17 | 250000 | 0 | JavaFoil+Calcfoil stall+Eppler ext transition
18 | 250000 | 0 | XFOIL ncrit=9
19 | 250000 | 0.1 | JavaFoil+Calcfoil stall+Eppler ext transition
20 | 250000 | 0.1 | XFOIL ncrit=9
21 | 250000 | 0.25 | JavaFoil+Calcfoil stall+Eppler ext transition
22 | 250000 | 0.25 | XFOIL ncrit=9
23 | 250000 | 0.5 | JavaFoil+Calcfoil stall+Eppler ext transition
24 | 250000 | 0.5 | XFOIL ncrit=9
25 | 500000 | 0 | JavaFoil+Calcfoil stall+Eppler ext transition
26 | 500000 | 0 | XFOIL ncrit=9
27 | 500000 | 0.1 | JavaFoil+Calcfoil stall+Eppler ext transition
28 | 500000 | 0.1 | XFOIL ncrit=9
29 | 500000 | 0.25 | JavaFoil+Calcfoil stall+Eppler ext transition
30 | 500000 | 0.25 | XFOIL ncrit=9
31 | 500000 | 0.5 | JavaFoil+Calcfoil stall+Eppler ext transition
32 | 500000 | 0.5 | XFOIL ncrit=9
33 | 750000 | 0 | JavaFoil+Calcfoil stall+Eppler ext transition
34 | 750000 | 0 | XFOIL ncrit=9
35 | 750000 | 0.1 | JavaFoil+Calcfoil stall+Eppler ext transition
36 | 750000 | 0.1 | XFOIL ncrit=9
37 | 750000 | 0.25 | JavaFoil+Calcfoil stall+Eppler ext transition
38 | 750000 | 0.25 | XFOIL ncrit=9
39 | 750000 | 0.5 | JavaFoil+Calcfoil stall+Eppler ext transition
40 | 750000 | 0.5 | XFOIL ncrit=9
41 | 1000000 | 0 | JavaFoil+Calcfoil stall+Eppler ext transition
42 | 1000000 | 0 | XFOIL ncrit=9
43 | 1000000 | 0.1 | JavaFoil+Calcfoil stall+Eppler ext transition
44 | 1000000 | 0.1 | XFOIL ncrit=9
45 | 1000000 | 0.25 | JavaFoil+Calcfoil stall+Eppler ext transition
46 | 1000000 | 0.25 | XFOIL ncrit=9
47 | 1000000 | 0.5 | JavaFoil+Calcfoil stall+Eppler ext transition
48 | 1000000 | 0.5 | XFOIL ncrit=9
49 | 2000000 | 0 | JavaFoil+Calcfoil stall+Eppler ext transition
50 | 2000000 | 0 | XFOIL ncrit=9
51 | 2000000 | 0.1 | JavaFoil+Calcfoil stall+Eppler ext transition
52 | 2000000 | 0.1 | XFOIL ncrit=9
53 | 2000000 | 0.25 | JavaFoil+Calcfoil stall+Eppler ext transition
54 | 2000000 | 0.25 | XFOIL ncrit=9
55 | 2000000 | 0.5 | JavaFoil+Calcfoil stall+Eppler ext transition
56 | 2000000 | 0.5 | XFOIL ncrit=9
57 | 3000000 | 0 | JavaFoil+Calcfoil stall+Eppler ext transition
58 | 3000000 | 0 | XFOIL ncrit=9
59 | 3000000 | 0.1 | JavaFoil+Calcfoil stall+Eppler ext transition
60 | 3000000 | 0.1 | XFOIL ncrit=9
61 | 3000000 | 0.25 | JavaFoil+Calcfoil stall+Eppler ext transition
62 | 3000000 | 0.25 | XFOIL ncrit=9
63 | 3000000 | 0.5 | JavaFoil+Calcfoil stall+Eppler ext transition
64 | 3000000 | 0.5 | XFOIL ncrit=9
65 | 4000000 | 0 | JavaFoil+Calcfoil stall+Eppler ext transition
66 | 4000000 | 0 | XFOIL ncrit=9
67 | 4000000 | 0.1 | JavaFoil+Calcfoil stall+Eppler ext transition
68 | 4000000 | 0.1 | XFOIL ncrit=9
69 | 4000000 | 0.25 | JavaFoil+Calcfoil stall+Eppler ext transition
70 | 4000000 | 0.25 | XFOIL ncrit=9
71 | 4000000 | 0.5 | JavaFoil+Calcfoil stall+Eppler ext transition
72 | 4000000 | 0.5 | XFOIL ncrit=9
73 | 5000000 | 0 | JavaFoil+Calcfoil stall+Eppler ext transition
74 | 5000000 | 0 | XFOIL ncrit=9
75 | 5000000 | 0.1 | JavaFoil+Calcfoil stall+Eppler ext transition
76 | 5000000 | 0.1 | XFOIL ncrit=9
77 | 5000000 | 0.25 | JavaFoil+Calcfoil stall+Eppler ext transition
78 | 5000000 | 0.25 | XFOIL ncrit=9
79 | 5000000 | 0.5 | JavaFoil+Calcfoil stall+Eppler ext transition
80 | 5000000 | 0.5 | XFOIL ncrit=9
81 | 6000000 | 0 | JavaFoil+Calcfoil stall+Eppler ext transition
82 | 6000000 | 0 | XFOIL ncrit=9
83 | 6000000 | 0.1 | JavaFoil+Calcfoil stall+Eppler ext transition
84 | 6000000 | 0.1 | XFOIL ncrit=9
85 | 6000000 | 0.25 | JavaFoil+Calcfoil stall+Eppler ext transition
86 | 6000000 | 0.25 | XFOIL ncrit=9
87 | 6000000 | 0.5 | JavaFoil+Calcfoil stall+Eppler ext transition
88 | 6000000 | 0.5 | XFOIL ncrit=9
89 | 7000000 | 0 | JavaFoil+Calcfoil stall+Eppler ext transition
90 | 7000000 | 0 | XFOIL ncrit=9
91 | 7000000 | 0.1 | JavaFoil+Calcfoil stall+Eppler ext transition
92 | 7000000 | 0.1 | XFOIL ncrit=9
93 | 7000000 | 0.25 | JavaFoil+Calcfoil stall+Eppler ext transition
94 | 7000000 | 0.25 | XFOIL ncrit=9
95 | 7000000 | 0.5 | JavaFoil+Calcfoil stall+Eppler ext transition
96 | 7000000 | 0.5 | XFOIL ncrit=9
97 | 8000000 | 0 | JavaFoil+Calcfoil stall+Eppler ext transition
98 | 8000000 | 0 | XFOIL ncrit=9
99 | 8000000 | 0.1 | JavaFoil+Calcfoil stall+Eppler ext transition
100 | 8000000 | 0.1 | XFOIL ncrit=9
101 | 8000000 | 0.25 | JavaFoil+Calcfoil stall+Eppler ext transition
102 | 8000000 | 0.25 | XFOIL ncrit=9
103 | 8000000 | 0.5 | JavaFoil+Calcfoil stall+Eppler ext transition
104 | 8000000 | 0.5 | XFOIL ncrit=9
105 | 10000000 | 0 | JavaFoil+Calcfoil stall+Eppler ext transition
106 | 10000000 | 0 | XFOIL ncrit=9
107 | 10000000 | 0.1 | JavaFoil+Calcfoil stall+Eppler ext transition
108 | 10000000 | 0.1 | XFOIL ncrit=9
109 | 10000000 | 0.25 | JavaFoil+Calcfoil stall+Eppler ext transition
110 | 10000000 | 0.25 | XFOIL ncrit=9
111 | 10000000 | 0.5 | JavaFoil+Calcfoil stall+Eppler ext transition
112 | 10000000 | 0.5 | XFOIL ncrit=9
113 | 12000000 | 0 | JavaFoil+Calcfoil stall+Eppler ext transition
114 | 12000000 | 0 | XFOIL ncrit=9
115 | 12000000 | 0.1 | JavaFoil+Calcfoil stall+Eppler ext transition
116 | 12000000 | 0.1 | XFOIL ncrit=9
117 | 12000000 | 0.25 | JavaFoil+Calcfoil stall+Eppler ext transition
118 | 12000000 | 0.25 | XFOIL ncrit=9
119 | 12000000 | 0.5 | JavaFoil+Calcfoil stall+Eppler ext transition
120 | 12000000 | 0.5 | XFOIL ncrit=9
121 | 14000000 | 0 | JavaFoil+Calcfoil stall+Eppler ext transition
122 | 14000000 | 0 | XFOIL ncrit=9
123 | 14000000 | 0.1 | JavaFoil+Calcfoil stall+Eppler ext transition
124 | 14000000 | 0.1 | XFOIL ncrit=9
125 | 14000000 | 0.25 | JavaFoil+Calcfoil stall+Eppler ext transition
126 | 14000000 | 0.25 | XFOIL ncrit=9
127 | 14000000 | 0.5 | JavaFoil+Calcfoil stall+Eppler ext transition
128 | 14000000 | 0.5 | XFOIL ncrit=9
129 | 16000000 | 0 | JavaFoil+Calcfoil stall+Eppler ext transition
130 | 16000000 | 0 | XFOIL ncrit=9
131 | 16000000 | 0.1 | JavaFoil+Calcfoil stall+Eppler ext transition
132 | 16000000 | 0.1 | XFOIL ncrit=9
133 | 16000000 | 0.25 | JavaFoil+Calcfoil stall+Eppler ext transition
134 | 16000000 | 0.25 | XFOIL ncrit=9
135 | 16000000 | 0.5 | JavaFoil+Calcfoil stall+Eppler ext transition
136 | 16000000 | 0.5 | XFOIL ncrit=9
137 | 18000000 | 0 | JavaFoil+Calcfoil stall+Eppler ext transition
138 | 18000000 | 0 | XFOIL ncrit=9
139 | 18000000 | 0.1 | JavaFoil+Calcfoil stall+Eppler ext transition
140 | 18000000 | 0.1 | XFOIL ncrit=9
141 | 18000000 | 0.25 | JavaFoil+Calcfoil stall+Eppler ext transition
142 | 18000000 | 0.25 | XFOIL ncrit=9
143 | 18000000 | 0.5 | JavaFoil+Calcfoil stall+Eppler ext transition
144 | 18000000 | 0.5 | XFOIL ncrit=9
145 | 20000000 | 0 | JavaFoil+Calcfoil stall+Eppler ext transition
146 | 20000000 | 0 | XFOIL ncrit=9
147 | 20000000 | 0.1 | JavaFoil+Calcfoil stall+Eppler ext transition
148 | 20000000 | 0.1 | XFOIL ncrit=9
149 | 20000000 | 0.25 | JavaFoil+Calcfoil stall+Eppler ext transition
150 | 20000000 | 0.25 | XFOIL ncrit=9
151 | 20000000 | 0.5 | JavaFoil+Calcfoil stall+Eppler ext transition
152 | 20000000 | 0.5 | XFOIL ncrit=9

## 1. Re 50k Mach 0.00 (1)
BIGFOIL.COM POLAR EXPORT
NACA64-320
NACA64-320 |  |  |  | Cl Max: | 1.431 | at alpha= | 16.5 | deg
JavaFoil+Calcfoil stall+Eppler ext transition |  |  |  | L/D Max: | 32.919 | at alpha= | 8 | deg
Re: | 50000 |  |  | Cd Min: | 0.02278 | at alpha= | 0 | deg
Mach: | 0 |  |  | Cl=0 at alpha= | -2.6552 | deg
|  |  |  | @ Cl=0.1, Cd= | 0.024581
|  |  |  | @ Cl=0.4, Cd= | 0.023389
|  |  |  | @ Cl=0.6, Cd= | 0.025488
alpha (deg) | Cl | Cd | Cm | Cl/Cd
-20 | -1.156 | 0.24125 | -0.013 | -4.793
-19.5 | -1.155 | 0.23279 | -0.013 | -4.961
-19 | -1.152 | 0.22113 | -0.014 | -5.208
-18.5 | -1.146 | 0.2014 | -0.014 | -5.69
-18 | -1.138 | 0.19765 | -0.015 | -5.759
-17.5 | -1.128 | 0.18006 | -0.015 | -6.266
-17 | -1.116 | 0.1754 | -0.015 | -6.363
-16.5 | -1.101 | 0.16366 | -0.016 | -6.728
-16 | -1.084 | 0.15698 | -0.016 | -6.906
-15.5 | -1.065 | 0.14458 | -0.017 | -7.363
-15 | -1.043 | 0.13609 | -0.017 | -7.662
-14.5 | -1.018 | 0.12872 | -0.018 | -7.912
-14 | -0.992 | 0.12232 | -0.018 | -8.109
-13.5 | -0.963 | 0.11532 | -0.018 | -8.352
-13 | -0.932 | 0.10754 | -0.019 | -8.669
-12.5 | -0.9 | 0.10187 | -0.02 | -8.83
-12 | -0.864 | 0.09621 | -0.02 | -8.985
-11.5 | -0.828 | 0.0895 | -0.021 | -9.246
-11 | -0.789 | 0.08402 | -0.021 | -9.394
-10.5 | -0.749 | 0.07913 | -0.022 | -9.468
-10 | -0.708 | 0.07448 | -0.023 | -9.506
-9.5 | -0.665 | 0.07024 | -0.023 | -9.465
-9 | -0.62 | 0.06608 | -0.024 | -9.389
-8.5 | -0.575 | 0.06233 | -0.025 | -9.226
-8 | -0.612 | 0.03112 | -0.047 | -19.657
-7.5 | -0.559 | 0.02997 | -0.048 | -18.641
-7 | -0.504 | 0.02874 | -0.049 | -17.541
-6.5 | -0.449 | 0.02763 | -0.049 | -16.237
-6 | -0.375 | 0.03049 | -0.047 | -12.303
-5.5 | -0.32 | 0.02947 | -0.048 | -10.873
-5 | -0.265 | 0.02848 | -0.048 | -9.317
-4.5 | -0.21 | 0.02771 | -0.049 | -7.562
-4 | -0.153 | 0.02692 | -0.05 | -5.701
-3.5 | -0.097 | 0.02624 | -0.051 | -3.69
-3 | -0.04 | 0.02571 | -0.052 | -1.546
-2.5 | 0.018 | 0.02522 | -0.052 | 0.7
-2 | 0.076 | 0.02473 | -0.053 | 3.056
-1.5 | 0.134 | 0.02437 | -0.054 | 5.493
-1 | 0.192 | 0.02414 | -0.055 | 7.967
-0.5 | 0.251 | 0.02389 | -0.056 | 10.528
0 | 0.315 | 0.02278 | -0.056 | 13.819
0.5 | 0.373 | 0.02317 | -0.057 | 16.099
1 | 0.431 | 0.02364 | -0.058 | 18.214
1.5 | 0.487 | 0.02421 | -0.058 | 20.138
2 | 0.544 | 0.02484 | -0.059 | 21.897
2.5 | 0.601 | 0.0255 | -0.06 | 23.554
3 | 0.656 | 0.02625 | -0.06 | 25.004
3.5 | 0.711 | 0.02716 | -0.061 | 26.191
4 | 0.762 | 0.02811 | -0.062 | 27.121
4.5 | 0.816 | 0.02908 | -0.062 | 28.064
5 | 0.869 | 0.03021 | -0.063 | 28.748
5.5 | 0.921 | 0.03147 | -0.063 | 29.251
6 | 0.972 | 0.03273 | -0.064 | 29.697
6.5 | 1.021 | 0.03419 | -0.065 | 29.877
7 | 1.07 | 0.03582 | -0.065 | 29.858
7.5 | 1.117 | 0.03745 | -0.066 | 29.831
8 | 1.216 | 0.03693 | -0.071 | 32.919
8.5 | 1.261 | 0.03867 | -0.072 | 32.618
9 | 1.305 | 0.04082 | -0.072 | 31.975
9.5 | 1.347 | 0.04291 | -0.073 | 31.38
10 | 1.384 | 0.04509 | -0.074 | 30.699
10.5 | 1.233 | 0.08072 | -0.038 | 15.27
11 | 1.264 | 0.08587 | -0.038 | 14.717
11.5 | 1.293 | 0.09113 | -0.037 | 14.184
12 | 1.319 | 0.09793 | -0.037 | 13.471
12.5 | 1.343 | 0.10482 | -0.037 | 12.81
13 | 1.364 | 0.11082 | -0.036 | 12.306
13.5 | 1.382 | 0.11803 | -0.036 | 11.71
14 | 1.397 | 0.12675 | -0.036 | 11.024
14.5 | 1.41 | 0.1336 | -0.036 | 10.553
15 | 1.419 | 0.14226 | -0.035 | 9.976
15.5 | 1.426 | 0.15129 | -0.036 | 9.427
16 | 1.43 | 0.1596 | -0.036 | 8.961
16.5 | 1.431 | 0.17134 | -0.036 | 8.354
17 | 1.43 | 0.18392 | -0.036 | 7.773
17.5 | 1.426 | 0.19352 | -0.036 | 7.368
18 | 1.419 | 0.19879 | -0.036 | 7.138
18.5 | 1.41 | 0.216 | -0.035 | 6.527
19 | 1.397 | 0.22506 | -0.036 | 6.208
19.5 | 1.38 | 0.2363 | -0.036 | 5.842
20 | 1.362 | 0.2498 | -0.036 | 5.451

## 2. Re 50k Mach 0.00 (2)
BIGFOIL.COM POLAR EXPORT
NACA64-320
NACA64-320 |  |  |  | Cl Max: | 1.1189 | at alpha= | 14 | deg
XFOIL ncrit=9 |  |  |  | L/D Max: | 16.9638 | at alpha= | 13 | deg
Re: | 50000 |  |  | Cd Min: | 0.21448 | at alpha= | 20 | deg
Mach: | 0 |  |  | Cl=0 at alpha= | 4.6695 | deg
|  |  |  | @ Cl=0.1, Cd= | 0.074762
|  |  |  | @ Cl=0.4, Cd= | 0.10563
|  |  |  | @ Cl=0.6, Cd= | 0.21448
alpha (deg) | Cl | Cd | Cm | Cl/Cd
-1.5 | -0.1467 | 0.06863 | -0.0032 | -2.1375
0 | -0.4814 | 0.05698 | 0.0669 | -8.4486
0.5 | -0.4613 | 0.05579 | 0.068 | -8.2685
1 | -0.4666 | 0.05358 | 0.0732 | -8.7085
1.5 | -0.4352 | 0.05317 | 0.0723 | -8.1851
2 | -0.3839 | 0.05428 | 0.0671 | -7.0726
2.5 | -0.3235 | 0.0563 | 0.0603 | -5.746
3 | -0.2605 | 0.05863 | 0.0532 | -4.4431
3.5 | -0.1945 | 0.06066 | 0.0455 | -3.2064
4 | -0.1173 | 0.06387 | 0.0354 | -1.8365
4.5 | -0.0298 | 0.06814 | 0.0229 | -0.43733
5 | 0.0581 | 0.07307 | 0.01 | 0.79513
5.5 | 0.1195 | 0.07555 | 0.0015 | 1.5817
6 | 0.147 | 0.07722 | -0.0002 | 1.9037
7 | 0.1736 | 0.08008 | 0.0017 | 2.1678
7.5 | 0.2014 | 0.0821 | -0.0008 | 2.4531
8 | 0.2585 | 0.08752 | -0.0071 | 2.9536
8.5 | 0.2874 | 0.09123 | -0.0099 | 3.1503
9 | 0.3492 | 0.09784 | -0.0157 | 3.5691
10 | 0.4035 | 0.10617 | -0.0195 | 3.8005
10.5 | 0.5223 | 0.1036 | -0.0183 | 5.0415
11 | 0.5534 | 0.10604 | -0.0183 | 5.2188
11.5 | 0.6169 | 0.10648 | -0.0178 | 5.7936
12 | 0.6441 | 0.10939 | -0.0176 | 5.8881
12.5 | 0.7562 | 0.09941 | -0.0117 | 7.6069
13 | 1.0258 | 0.06047 | 0.0054 | 16.9638
13.5 | 1.0672 | 0.0631 | 0.0075 | 16.9128
14 | 1.1189 | 0.06679 | 0.0083 | 16.7525
14.5 | 1.104 | 0.07481 | 0.0085 | 14.7574
15 | 1.0879 | 0.08418 | 0.0077 | 12.9235
15.5 | 1.0054 | 0.10112 | 0.0026 | 9.9426
16.5 | 0.479 | 0.17363 | -0.0357 | 2.7587
17 | 0.4862 | 0.17899 | -0.039 | 2.7164
17.5 | 0.5002 | 0.18519 | -0.0419 | 2.701
18 | 0.5299 | 0.19442 | -0.0442 | 2.7255
18.5 | 0.5285 | 0.19697 | -0.0478 | 2.6831
19.5 | 0.5569 | 0.21069 | -0.0539 | 2.6432
20 | 0.5601 | 0.21448 | -0.0577 | 2.6114

## 3. Re 50k Mach 0.10 (1)
BIGFOIL.COM POLAR EXPORT
NACA64-320
NACA64-320 |  |  |  | Cl Max: | 1.417 | at alpha= | 16 | deg
JavaFoil+Calcfoil stall+Eppler ext transition |  |  |  | L/D Max: | 32.699 | at alpha= | 8 | deg
Re: | 50000 |  |  | Cd Min: | 0.02288 | at alpha= | 0 | deg
Mach: | 0.1 |  |  | Cl=0 at alpha= | -2.6552 | deg
|  |  |  | @ Cl=0.1, Cd= | 0.024721
|  |  |  | @ Cl=0.4, Cd= | 0.023511
|  |  |  | @ Cl=0.6, Cd= | 0.025622
alpha (deg) | Cl | Cd | Cm | Cl/Cd
-20 | -1.131 | 0.24332 | -0.013 | -4.647
-19.5 | -1.133 | 0.23409 | -0.013 | -4.838
-19 | -1.132 | 0.22214 | -0.014 | -5.095
-18.5 | -1.129 | 0.21037 | -0.014 | -5.366
-18 | -1.124 | 0.20133 | -0.015 | -5.582
-17.5 | -1.116 | 0.18677 | -0.015 | -5.976
-17 | -1.106 | 0.17498 | -0.015 | -6.319
-16.5 | -1.093 | 0.16578 | -0.016 | -6.593
-16 | -1.077 | 0.15515 | -0.016 | -6.945
-15.5 | -1.06 | 0.1486 | -0.017 | -7.131
-15 | -1.039 | 0.13908 | -0.017 | -7.473
-14.5 | -1.016 | 0.13145 | -0.018 | -7.731
-14 | -0.991 | 0.12315 | -0.018 | -8.046
-13.5 | -0.963 | 0.11665 | -0.019 | -8.255
-13 | -0.933 | 0.10916 | -0.019 | -8.545
-12.5 | -0.9 | 0.10218 | -0.02 | -8.811
-12 | -0.866 | 0.09607 | -0.02 | -9.014
-11.5 | -0.83 | 0.08959 | -0.021 | -9.259
-11 | -0.792 | 0.08452 | -0.021 | -9.365
-10.5 | -0.752 | 0.07987 | -0.022 | -9.412
-10 | -0.71 | 0.07469 | -0.023 | -9.512
-9.5 | -0.667 | 0.07055 | -0.023 | -9.459
-9 | -0.623 | 0.06653 | -0.025 | -9.363
-8.5 | -0.579 | 0.06205 | -0.027 | -9.329
-8 | -0.614 | 0.03127 | -0.047 | -19.643
-7.5 | -0.561 | 0.03018 | -0.048 | -18.586
-7 | -0.506 | 0.02893 | -0.049 | -17.501
-6.5 | -0.451 | 0.0278 | -0.05 | -16.206
-6 | -0.377 | 0.03067 | -0.047 | -12.283
-5.5 | -0.322 | 0.02964 | -0.048 | -10.856
-5 | -0.267 | 0.02864 | -0.049 | -9.305
-4.5 | -0.211 | 0.02776 | -0.049 | -7.588
-4 | -0.154 | 0.02701 | -0.05 | -5.708
-3.5 | -0.097 | 0.02639 | -0.051 | -3.686
-3 | -0.04 | 0.02586 | -0.052 | -1.545
-2.5 | 0.018 | 0.02528 | -0.053 | 0.702
-2 | 0.076 | 0.02487 | -0.053 | 3.051
-1.5 | 0.134 | 0.02451 | -0.054 | 5.485
-1 | 0.193 | 0.02422 | -0.055 | 7.982
-0.5 | 0.253 | 0.02401 | -0.056 | 10.516
0 | 0.316 | 0.02288 | -0.057 | 13.827
0.5 | 0.375 | 0.0233 | -0.057 | 16.072
1 | 0.432 | 0.02378 | -0.058 | 18.179
1.5 | 0.49 | 0.02431 | -0.059 | 20.152
2 | 0.547 | 0.02495 | -0.059 | 21.908
2.5 | 0.603 | 0.02566 | -0.06 | 23.501
3 | 0.659 | 0.02644 | -0.061 | 24.935
3.5 | 0.715 | 0.02729 | -0.061 | 26.202
4 | 0.766 | 0.02823 | -0.062 | 27.127
4.5 | 0.819 | 0.02929 | -0.062 | 27.974
5 | 0.873 | 0.03038 | -0.063 | 28.727
5.5 | 0.925 | 0.03163 | -0.064 | 29.24
6 | 0.976 | 0.033 | -0.064 | 29.573
6.5 | 1.026 | 0.03449 | -0.065 | 29.732
7 | 1.074 | 0.03602 | -0.065 | 29.827
7.5 | 1.121 | 0.03778 | -0.066 | 29.676
8 | 1.22 | 0.03731 | -0.071 | 32.699
8.5 | 1.266 | 0.0391 | -0.072 | 32.376
9 | 1.31 | 0.04115 | -0.073 | 31.82
9.5 | 1.35 | 0.04341 | -0.073 | 31.108
10 | 1.203 | 0.07587 | -0.04 | 15.852
10.5 | 1.235 | 0.08138 | -0.038 | 15.175
11 | 1.266 | 0.08622 | -0.038 | 14.687
11.5 | 1.295 | 0.09264 | -0.037 | 13.974
12 | 1.32 | 0.09858 | -0.037 | 13.391
12.5 | 1.343 | 0.10462 | -0.037 | 12.835
13 | 1.362 | 0.11179 | -0.036 | 12.186
13.5 | 1.379 | 0.11903 | -0.036 | 11.587
14 | 1.393 | 0.12837 | -0.037 | 10.852
14.5 | 1.403 | 0.13579 | -0.036 | 10.334
15 | 1.411 | 0.14428 | -0.036 | 9.779
15.5 | 1.415 | 0.15256 | -0.036 | 9.276
16 | 1.417 | 0.16622 | -0.036 | 8.524
16.5 | 1.415 | 0.17372 | -0.036 | 8.144
17 | 1.41 | 0.18205 | -0.035 | 7.746
17.5 | 1.403 | 0.19656 | -0.036 | 7.139
18 | 1.393 | 0.21073 | -0.036 | 6.611
18.5 | 1.38 | 0.21995 | -0.035 | 6.276
19 | 1.364 | 0.22911 | -0.036 | 5.953
19.5 | 1.343 | 0.2455 | -0.036 | 5.471
20 | 1.32 | 0.25871 | -0.036 | 5.103

## 4. Re 50k Mach 0.10 (2)
BIGFOIL.COM POLAR EXPORT
NACA64-320
NACA64-320 |  |  |  | Cl Max: | 1.1072 | at alpha= | 14 | deg
XFOIL ncrit=9 |  |  |  | L/D Max: | 16.2458 | at alpha= | 13.5 | deg
Re: | 50000 |  |  | Cd Min: | 0.22747 | at alpha= | 19 | deg
Mach: | 0.1 |  |  | Cl=0 at alpha= | 4.7107 | deg
|  |  |  | @ Cl=0.1, Cd= | 0.074997
|  |  |  | @ Cl=0.4, Cd= | 0.1053
|  |  |  | @ Cl=0.6, Cd= | 0.1075
alpha (deg) | Cl | Cd | Cm | Cl/Cd
-15.5 | -0.3854 | 0.1693 | -0.0231 | -2.2764
-15 | -0.3843 | 0.16598 | -0.0255 | -2.3153
-14.5 | -0.3463 | 0.15647 | -0.027 | -2.2132
-14 | -0.3332 | 0.15028 | -0.0291 | -2.2172
-12 | -0.7986 | 0.06487 | -0.0688 | -12.3108
-11.5 | -0.8626 | 0.06249 | -0.0574 | -13.8038
-11 | -0.9214 | 0.06014 | -0.0461 | -15.3209
-10.5 | -0.9554 | 0.05663 | -0.0375 | -16.8709
-10 | -0.9477 | 0.05319 | -0.033 | -17.8173
-9.5 | -0.9531 | 0.04983 | -0.027 | -19.127
-9 | -0.9368 | 0.0466 | -0.023 | -20.103
-8.5 | -0.9114 | 0.04399 | -0.0196 | -20.7183
-8 | -0.8819 | 0.04184 | -0.0161 | -21.0779
-7.5 | -0.8533 | 0.03923 | -0.0134 | -21.7512
-7 | -0.816 | 0.04114 | -0.0077 | -19.8347
-6.5 | -0.4629 | 0.07114 | -0.014 | -6.5069
-6 | -0.1805 | 0.0779 | -0.0295 | -2.3171
-5.5 | -0.0817 | 0.07504 | -0.0385 | -1.0888
-5 | 0.0117 | 0.06992 | -0.0508 | 0.16733
-4.5 | 0.1264 | 0.06475 | -0.0687 | 1.9521
-4 | 0.2187 | 0.06037 | -0.0835 | 3.6227
-3.5 | 0.2271 | 0.06073 | -0.0812 | 3.7395
-1.5 | -0.146 | 0.069 | -0.0034 | -2.1159
0 | -0.4723 | 0.0578 | 0.0653 | -8.1713
0.5 | -0.4614 | 0.05624 | 0.068 | -8.2041
1 | -0.4682 | 0.05397 | 0.0734 | -8.6752
1.5 | -0.435 | 0.05362 | 0.0723 | -8.1126
2 | -0.3861 | 0.05461 | 0.0675 | -7.0701
2.5 | -0.3266 | 0.05666 | 0.0609 | -5.7642
3 | -0.2615 | 0.05884 | 0.0534 | -4.4443
3.5 | -0.1967 | 0.06094 | 0.046 | -3.2278
4.5 | -0.0335 | 0.06851 | 0.0238 | -0.48898
5 | 0.046 | 0.07254 | 0.0124 | 0.63413
5.5 | 0.1139 | 0.07563 | 0.0029 | 1.506
6 | 0.1519 | 0.07801 | -0.0008 | 1.9472
6.5 | 0.1536 | 0.07865 | 0.0026 | 1.953
7 | 0.1636 | 0.07952 | 0.0035 | 2.0573
7.5 | 0.2 | 0.08239 | -0.0002 | 2.4275
8.5 | 0.2846 | 0.09137 | -0.0092 | 3.1148
9 | 0.3484 | 0.09845 | -0.0154 | 3.5389
10 | 0.4134 | 0.10708 | -0.0198 | 3.8607
10.5 | 0.5106 | 0.1043 | -0.0178 | 4.8955
11 | 0.5803 | 0.10477 | -0.0177 | 5.5388
11.5 | 0.6035 | 0.10799 | -0.0177 | 5.5885
12 | 0.6443 | 0.10975 | -0.0171 | 5.8706
12.5 | 0.7172 | 0.10607 | -0.0138 | 6.7616
13 | 0.7377 | 0.10891 | -0.013 | 6.7735
13.5 | 1.0563 | 0.06502 | 0.0081 | 16.2458
14 | 1.1072 | 0.06873 | 0.0091 | 16.1094
14.5 | 1.0685 | 0.07894 | 0.0084 | 13.5356
15 | 0.895 | 0.10987 | -0.0039 | 8.146
17 | 0.6832 | 0.20003 | -0.0566 | 3.4155
17.5 | 0.7127 | 0.20919 | -0.0593 | 3.407
18.5 | 0.7351 | 0.21988 | -0.0676 | 3.3432
19 | 0.7573 | 0.22747 | -0.0709 | 3.3292

## 5. Re 50k Mach 0.25 (1)
BIGFOIL.COM POLAR EXPORT
NACA64-320
NACA64-320 |  |  |  | Cl Max: | 1.369 | at alpha= | 9.5 | deg
JavaFoil+Calcfoil stall+Eppler ext transition |  |  |  | L/D Max: | 31.946 | at alpha= | 7.5 | deg
Re: | 50000 |  |  | Cd Min: | 0.02348 | at alpha= | 0 | deg
Mach: | 0.25 |  |  | Cl=0 at alpha= | -2.6525 | deg
|  |  |  | @ Cl=0.1, Cd= | 0.025342
|  |  |  | @ Cl=0.4, Cd= | 0.024066
|  |  |  | @ Cl=0.6, Cd= | 0.026237
alpha (deg) | Cl | Cd | Cm | Cl/Cd
-20 | -0.907 | 0.30988 | -0.013 | -2.927
-19.5 | -0.935 | 0.27616 | -0.013 | -3.385
-19 | -0.959 | 0.26809 | -0.014 | -3.577
-18.5 | -0.979 | 0.24032 | -0.014 | -4.074
-18 | -0.995 | 0.23283 | -0.015 | -4.274
-17.5 | -1.007 | 0.20919 | -0.015 | -4.814
-17 | -1.015 | 0.20388 | -0.016 | -4.979
-16.5 | -1.019 | 0.18297 | -0.016 | -5.567
-16 | -1.018 | 0.17534 | -0.016 | -5.806
-15.5 | -1.013 | 0.16317 | -0.017 | -6.209
-15 | -1.004 | 0.15239 | -0.017 | -6.59
-14.5 | -0.991 | 0.14266 | -0.018 | -6.948
-14 | -0.974 | 0.13249 | -0.018 | -7.353
-13.5 | -0.954 | 0.12321 | -0.019 | -7.74
-13 | -0.929 | 0.11557 | -0.019 | -8.041
-12.5 | -0.902 | 0.10667 | -0.02 | -8.456
-12 | -0.871 | 0.09952 | -0.02 | -8.755
-11.5 | -0.838 | 0.09337 | -0.021 | -8.975
-11 | -0.802 | 0.08835 | -0.022 | -9.077
-10.5 | -0.764 | 0.08224 | -0.022 | -9.287
-10 | -0.723 | 0.0772 | -0.023 | -9.37
-9.5 | -0.681 | 0.07224 | -0.024 | -9.423
-9 | -0.636 | 0.06776 | -0.025 | -9.39
-8.5 | -0.591 | 0.06369 | -0.026 | -9.272
-8 | -0.626 | 0.03296 | -0.048 | -19.009
-7.5 | -0.573 | 0.03134 | -0.049 | -18.289
-7 | -0.518 | 0.02999 | -0.05 | -17.267
-6.5 | -0.461 | 0.02876 | -0.051 | -16.037
-6 | -0.386 | 0.03146 | -0.048 | -12.271
-5.5 | -0.33 | 0.03038 | -0.049 | -10.859
-5 | -0.273 | 0.02934 | -0.05 | -9.313
-4.5 | -0.216 | 0.02843 | -0.05 | -7.597
-4 | -0.158 | 0.02771 | -0.051 | -5.702
-3.5 | -0.1 | 0.02702 | -0.052 | -3.69
-3 | -0.041 | 0.02646 | -0.053 | -1.547
-2.5 | 0.018 | 0.02594 | -0.054 | 0.701
-2 | 0.078 | 0.02547 | -0.054 | 3.055
-1.5 | 0.138 | 0.02512 | -0.055 | 5.486
-1 | 0.198 | 0.02482 | -0.056 | 7.983
-0.5 | 0.259 | 0.02463 | -0.057 | 10.507
0 | 0.324 | 0.02348 | -0.058 | 13.801
0.5 | 0.384 | 0.02393 | -0.058 | 16.037
1 | 0.443 | 0.02443 | -0.059 | 18.132
1.5 | 0.502 | 0.02504 | -0.06 | 20.034
2 | 0.56 | 0.02572 | -0.06 | 21.768
2.5 | 0.618 | 0.02647 | -0.061 | 23.331
3 | 0.675 | 0.0273 | -0.062 | 24.738
3.5 | 0.733 | 0.0282 | -0.062 | 25.972
4 | 0.784 | 0.02921 | -0.063 | 26.845
4.5 | 0.84 | 0.03029 | -0.064 | 27.727
5 | 0.894 | 0.0315 | -0.064 | 28.369
5.5 | 0.947 | 0.03285 | -0.065 | 28.824
6 | 0.999 | 0.03431 | -0.065 | 29.103
6.5 | 1.05 | 0.0358 | -0.066 | 29.318
7 | 1.098 | 0.03756 | -0.067 | 29.239
7.5 | 1.197 | 0.03746 | -0.072 | 31.946
8 | 1.244 | 0.03937 | -0.073 | 31.59
8.5 | 1.289 | 0.04153 | -0.073 | 31.03
9 | 1.331 | 0.0437 | -0.074 | 30.451
9.5 | 1.369 | 0.04622 | -0.074 | 29.616
10 | 1.219 | 0.07871 | -0.039 | 15.489
10.5 | 1.25 | 0.08456 | -0.038 | 14.78
11 | 1.277 | 0.09121 | -0.038 | 13.997
11.5 | 1.299 | 0.0967 | -0.037 | 13.437
12 | 1.318 | 0.10448 | -0.037 | 12.615
12.5 | 1.332 | 0.11219 | -0.037 | 11.877
13 | 1.342 | 0.11908 | -0.037 | 11.271
13.5 | 1.347 | 0.12805 | -0.036 | 10.519
14 | 1.347 | 0.13985 | -0.036 | 9.633
14.5 | 1.342 | 0.15008 | -0.036 | 8.943

## 6. Re 50k Mach 0.25 (2)
BIGFOIL.COM POLAR EXPORT
NACA64-320
NACA64-320 |  |  |  | Cl Max: | 0.7333 | at alpha= | 13.5 | deg
XFOIL ncrit=9 |  |  |  | L/D Max: | 6.3256 | at alpha= | 12.5 | deg
Re: | 50000 |  |  | Cd Min: | 0.14319 | at alpha= | 14.5 | deg
Mach: | 0.25 |  |  | Cl=0 at alpha= | 4.9852 | deg
|  |  |  | @ Cl=0.1, Cd= | 0.077499
|  |  |  | @ Cl=0.4, Cd= | 0.10808
|  |  |  | @ Cl=0.6, Cd= | 0.11092
alpha (deg) | Cl | Cd | Cm | Cl/Cd
-2 | -0.0863 | 0.07147 | -0.0171 | -1.2075
-1.5 | -0.4364 | 0.06697 | 0.045 | -6.5164
-1 | -0.4191 | 0.06556 | 0.0467 | -6.3926
-0.5 | -0.4644 | 0.06252 | 0.0587 | -7.428
0 | -0.4405 | 0.06138 | 0.0595 | -7.1766
0.5 | -0.4769 | 0.05812 | 0.0701 | -8.2054
1 | -0.4487 | 0.05731 | 0.07 | -7.8293
1.5 | -0.4452 | 0.05558 | 0.0739 | -8.0101
2 | -0.3826 | 0.05731 | 0.0667 | -6.676
2.5 | -0.3224 | 0.05929 | 0.0602 | -5.4377
3 | -0.2755 | 0.06018 | 0.0563 | -4.5779
3.5 | -0.2161 | 0.06238 | 0.0501 | -3.4643
4 | -0.1419 | 0.06596 | 0.041 | -2.1513
4.5 | -0.0752 | 0.06847 | 0.0327 | -1.0983
5 | 0.0023 | 0.07193 | 0.022 | 0.031976
5.5 | 0.089 | 0.07675 | 0.0093 | 1.1596
6 | 0.1764 | 0.0827 | -0.0039 | 2.133
6.5 | 0.1555 | 0.08097 | 0.0031 | 1.9205
7 | 0.1545 | 0.08091 | 0.0068 | 1.9095
8 | 0.2298 | 0.08819 | -0.0011 | 2.6057
8.5 | 0.2877 | 0.09397 | -0.0074 | 3.0616
9 | 0.3144 | 0.09777 | -0.01 | 3.2157
9.5 | 0.3535 | 0.1031 | -0.0136 | 3.4287
10 | 0.3909 | 0.10828 | -0.0166 | 3.6101
10.5 | 0.5061 | 0.1058 | -0.0152 | 4.7836
11 | 0.5448 | 0.10858 | -0.0157 | 5.0175
11.5 | 0.5973 | 0.11053 | -0.0157 | 5.404
12 | 0.6236 | 0.11432 | -0.0161 | 5.4549
12.5 | 0.701 | 0.11082 | -0.0125 | 6.3256
13 | 0.7126 | 0.11584 | -0.0129 | 6.1516
13.5 | 0.7333 | 0.11989 | -0.0128 | 6.1164
14 | 0.7166 | 0.13205 | -0.0177 | 5.4267
14.5 | 0.7103 | 0.14319 | -0.0224 | 4.9605

## 7. Re 50k Mach 0.50 (1)
BIGFOIL.COM POLAR EXPORT
NACA64-320
NACA64-320 |  |  |  | Cl Max: | 1.284 | at alpha= | 7.5 | deg
JavaFoil+Calcfoil stall+Eppler ext transition |  |  |  | L/D Max: | 27.618 | at alpha= | 7 | deg
Re: | 50000 |  |  | Cd Min: | 0.02636 | at alpha= | 0 | deg
Mach: | 0.5 |  |  | Cl=0 at alpha= | -2.6538 | deg
|  |  |  | @ Cl=0.1, Cd= | 0.028119
|  |  |  | @ Cl=0.4, Cd= | 0.02671
|  |  |  | @ Cl=0.6, Cd= | 0.028939
alpha (deg) | Cl | Cd | Cm | Cl/Cd
-20 | -0.99 | 0.4607 | -0.02 | -2.148
-19.5 | -0.962 | 0.46757 | -0.021 | -2.057
-19 | -0.934 | 0.44249 | -0.021 | -2.111
-18.5 | -0.904 | 0.44298 | -0.021 | -2.04
-18 | -0.876 | 0.41853 | -0.021 | -2.093
-17.5 | -0.848 | 0.40965 | -0.022 | -2.07
-17 | -0.819 | 0.39804 | -0.021 | -2.057
-16.5 | -0.79 | 0.36385 | -0.021 | -2.171
-16 | -0.762 | 0.35107 | -0.022 | -2.171
-15.5 | -0.734 | 0.35082 | -0.022 | -2.092
-15 | -0.704 | 0.33272 | -0.021 | -2.117
-14.5 | -0.676 | 0.31779 | -0.021 | -2.127
-14 | -0.648 | 0.31231 | -0.022 | -2.075
-13.5 | -0.62 | 0.30924 | -0.022 | -2.004
-13 | -0.591 | 0.27867 | -0.022 | -2.122
-12.5 | -0.562 | 0.25535 | -0.021 | -2.202
-12 | -0.534 | 0.21668 | -0.022 | -2.464
-11.5 | -0.506 | 0.22862 | -0.022 | -2.212
-11 | -0.643 | 0.13668 | -0.022 | -4.706
-10.5 | -0.725 | 0.10777 | -0.023 | -6.726
-10 | -0.729 | 0.09651 | -0.024 | -7.557
-9.5 | -0.709 | 0.08541 | -0.024 | -8.303
-9 | -0.675 | 0.07724 | -0.025 | -8.744
-8.5 | -0.635 | 0.0709 | -0.026 | -8.961
-8 | -0.591 | 0.06637 | -0.027 | -8.899
-7.5 | -0.543 | 0.06107 | -0.029 | -8.889
-7 | -0.492 | 0.05869 | -0.029 | -8.377
-6.5 | -0.505 | 0.03342 | -0.055 | -15.118
-6 | -0.444 | 0.03186 | -0.056 | -13.923
-5.5 | -0.365 | 0.03373 | -0.053 | -10.814
-5 | -0.302 | 0.03261 | -0.054 | -9.269
-4.5 | -0.239 | 0.03153 | -0.055 | -7.582
-4 | -0.175 | 0.0306 | -0.056 | -5.724
-3.5 | -0.111 | 0.0298 | -0.057 | -3.71
-3 | -0.045 | 0.02916 | -0.058 | -1.558
-2.5 | 0.02 | 0.02864 | -0.058 | 0.705
-2 | 0.086 | 0.02819 | -0.059 | 3.059
-1.5 | 0.153 | 0.02785 | -0.06 | 5.48
-1 | 0.22 | 0.02752 | -0.061 | 7.976
-0.5 | 0.287 | 0.02737 | -0.062 | 10.476
0 | 0.358 | 0.02636 | -0.062 | 13.578
0.5 | 0.424 | 0.02691 | -0.063 | 15.756
1 | 0.489 | 0.02757 | -0.064 | 17.749
1.5 | 0.554 | 0.02833 | -0.065 | 19.56
2 | 0.619 | 0.02919 | -0.066 | 21.197
2.5 | 0.683 | 0.0302 | -0.066 | 22.601
3 | 0.747 | 0.03122 | -0.067 | 23.928
3.5 | 0.811 | 0.03244 | -0.068 | 24.988
4 | 0.866 | 0.03374 | -0.068 | 25.657
4.5 | 0.926 | 0.0352 | -0.069 | 26.297
5 | 0.984 | 0.03684 | -0.07 | 26.711
5.5 | 1.041 | 0.03867 | -0.07 | 26.915
6 | 1.096 | 0.04057 | -0.071 | 27.003
6.5 | 1.146 | 0.04287 | -0.072 | 26.728
7 | 1.242 | 0.04497 | -0.077 | 27.618
7.5 | 1.284 | 0.04798 | -0.078 | 26.76
8 | 1.147 | 0.06813 | -0.042 | 16.831
8.5 | 1.168 | 0.07553 | -0.039 | 15.46
9 | 1.177 | 0.08447 | -0.038 | 13.938
9.5 | 1.164 | 0.09473 | -0.037 | 12.293
10 | 1.105 | 0.11159 | -0.035 | 9.906
10.5 | 0.746 | 0.1993 | -0.034 | 3.741
11 | 0.773 | 0.20354 | -0.034 | 3.799
11.5 | 0.802 | 0.27192 | -0.039 | 2.949
12 | 0.83 | 0.2632 | -0.04 | 3.152
12.5 | 0.857 | 0.27005 | -0.041 | 3.174

## 8. Re 50k Mach 0.50 (2)
BIGFOIL.COM POLAR EXPORT
NACA64-320
NACA64-320 |  |  |  | Cl Max: | 0.8755 | at alpha= | 20 | deg
XFOIL ncrit=9 |  |  |  | L/D Max: | 4.375 | at alpha= | 13 | deg
Re: | 50000 |  |  | Cd Min: | 0.27723 | at alpha= | 20 | deg
Mach: | 0.5 |  |  | Cl=0 at alpha= | 5.6973 | deg
|  |  |  | @ Cl=0.1, Cd= | 0.087953
|  |  |  | @ Cl=0.4, Cd= | 0.10938
|  |  |  | @ Cl=0.6, Cd= | 0.13742
alpha (deg) | Cl | Cd | Cm | Cl/Cd
-20 | -0.5572 | 0.24521 | 0.0058 | -2.2723
-19.5 | -0.5402 | 0.24101 | 0.0008 | -2.2414
-19 | -0.5115 | 0.23091 | -0.003 | -2.2151
-18.5 | -0.4945 | 0.22635 | -0.0077 | -2.1847
-18 | -0.4647 | 0.21657 | -0.0112 | -2.1457
-17.5 | -0.4628 | 0.21652 | -0.0164 | -2.1374
-17 | -0.4187 | 0.20274 | -0.0189 | -2.0652
-16.5 | -0.4069 | 0.19797 | -0.0233 | -2.0554
-16 | -0.3837 | 0.19149 | -0.0265 | -2.0038
-15.5 | -0.3524 | 0.18232 | -0.0295 | -1.9329
-15 | -0.3465 | 0.17835 | -0.0333 | -1.9428
-14.5 | -0.316 | 0.17006 | -0.0359 | -1.8582
-14 | -0.2922 | 0.1625 | -0.0387 | -1.7982
-13.5 | -0.2875 | 0.15808 | -0.0416 | -1.8187
-12.5 | -0.299 | 0.13562 | -0.0543 | -2.2047
-12 | -0.3343 | 0.1274 | -0.0572 | -2.624
-11.5 | -0.3587 | 0.1238 | -0.0528 | -2.8974
-11 | -0.3951 | 0.11993 | -0.0487 | -3.2944
-10.5 | -0.4378 | 0.11401 | -0.0465 | -3.84
-10 | -0.487 | 0.10584 | -0.0462 | -4.6013
-9.5 | -0.5108 | 0.10084 | -0.0431 | -5.0655
-9 | -0.5555 | 0.08751 | -0.0501 | -6.3478
-8.5 | -0.6265 | 0.07217 | -0.0587 | -8.6809
-8 | -0.6408 | 0.06417 | -0.0616 | -9.986
-7.5 | -0.6263 | 0.05975 | -0.0611 | -10.482
-7 | -0.4607 | 0.07327 | -0.0528 | -6.2877
-6.5 | -0.3381 | 0.08184 | -0.0481 | -4.1312
-6 | -0.3007 | 0.0831 | -0.0433 | -3.6185
-5.5 | -0.2584 | 0.08362 | -0.0405 | -3.0902
-5 | -0.2072 | 0.08365 | -0.0389 | -2.477
-4.5 | -0.1621 | 0.08342 | -0.0371 | -1.9432
-4 | -0.07 | 0.08323 | -0.04 | -0.84104
-3.5 | -0.0614 | 0.08227 | -0.0376 | -0.74632
-3 | -0.0875 | 0.08178 | -0.0298 | -1.0699
-2.5 | -0.1157 | 0.08148 | -0.0213 | -1.42
-2 | -0.1074 | 0.08093 | -0.0182 | -1.3271
-1.5 | -0.1576 | 0.08049 | -0.006 | -1.958
0 | -0.4033 | 0.07274 | 0.0508 | -5.5444
0.5 | -0.4015 | 0.07115 | 0.0556 | -5.643
1 | -0.4151 | 0.06903 | 0.0631 | -6.0133
1.5 | -0.3821 | 0.069 | 0.0618 | -5.5377
2 | -0.3475 | 0.0697 | 0.06 | -4.9857
2.5 | -0.3118 | 0.06965 | 0.0586 | -4.4767
3 | -0.2741 | 0.07036 | 0.057 | -3.8957
3.5 | -0.2367 | 0.07182 | 0.0555 | -3.2957
4 | -0.1941 | 0.07257 | 0.053 | -2.6747
4.5 | -0.1504 | 0.07391 | 0.0502 | -2.0349
5 | -0.0959 | 0.07638 | 0.0452 | -1.2556
5.5 | -0.0247 | 0.08062 | 0.0367 | -0.30638
6 | 0.0379 | 0.08418 | 0.0286 | 0.45023
6.5 | 0.1113 | 0.08864 | 0.0184 | 1.2556
7 | 0.1834 | 0.09429 | 0.0078 | 1.9451
7.5 | 0.1991 | 0.09562 | 0.0081 | 2.0822
8.5 | 0.2183 | 0.09881 | 0.0107 | 2.2093
9 | 0.2638 | 0.10408 | 0.0054 | 2.5346
10 | 0.4098 | 0.10976 | -0.001 | 3.7336
10.5 | 0.4478 | 0.11413 | -0.004 | 3.9236
11 | 0.505 | 0.11843 | -0.0066 | 4.2641
11.5 | 0.5329 | 0.12386 | -0.0093 | 4.3024
12 | 0.5623 | 0.12959 | -0.0119 | 4.3391
12.5 | 0.5917 | 0.13563 | -0.0143 | 4.3626
13 | 0.6202 | 0.14176 | -0.0166 | 4.375
13.5 | 0.6264 | 0.15071 | -0.0216 | 4.1563
14 | 0.6403 | 0.15955 | -0.0263 | 4.0132
14.5 | 0.6586 | 0.16856 | -0.0311 | 3.9072
15 | 0.6661 | 0.17876 | -0.0377 | 3.7262
15.5 | 0.6806 | 0.18918 | -0.044 | 3.5976
16 | 0.6723 | 0.20537 | -0.0567 | 3.2736
16.5 | 0.7134 | 0.21771 | -0.0603 | 3.2768
17 | 0.7181 | 0.22207 | -0.0668 | 3.2337
17.5 | 0.7568 | 0.23438 | -0.0705 | 3.2289
18 | 0.7677 | 0.23854 | -0.0765 | 3.2183
18.5 | 0.7941 | 0.24813 | -0.0814 | 3.2003
19 | 0.8252 | 0.25814 | -0.0855 | 3.1967
19.5 | 0.8369 | 0.26267 | -0.0922 | 3.1861
20 | 0.8755 | 0.27723 | -0.0955 | 3.158

## 9. Re 100k Mach 0.00 (1)
BIGFOIL.COM POLAR EXPORT
NACA64-320
NACA64-320 |  |  |  | Cl Max: | 1.518 | at alpha= | 12 | deg
JavaFoil+Calcfoil stall+Eppler ext transition |  |  |  | L/D Max: | 42.144 | at alpha= | 6.5 | deg
Re: | 100000 |  |  | Cd Min: | 0.01642 | at alpha= | 0 | deg
Mach: | 0 |  |  | Cl=0 at alpha= | -2.6525 | deg
|  |  |  | @ Cl=0.1, Cd= | 0.017669
|  |  |  | @ Cl=0.4, Cd= | 0.016759
|  |  |  | @ Cl=0.6, Cd= | 0.018085
alpha (deg) | Cl | Cd | Cm | Cl/Cd
-20 | -1.157 | 0.20901 | -0.013 | -5.534
-19.5 | -1.155 | 0.20406 | -0.014 | -5.662
-19 | -1.152 | 0.18976 | -0.014 | -6.071
-18.5 | -1.147 | 0.18252 | -0.014 | -6.282
-18 | -1.139 | 0.17411 | -0.015 | -6.54
-17.5 | -1.129 | 0.16076 | -0.015 | -7.021
-17 | -1.116 | 0.1529 | -0.016 | -7.301
-16.5 | -1.101 | 0.14568 | -0.016 | -7.561
-16 | -1.084 | 0.13751 | -0.016 | -7.885
-15.5 | -1.065 | 0.13065 | -0.017 | -8.151
-15 | -1.043 | 0.12469 | -0.018 | -8.367
-14.5 | -1.019 | 0.11582 | -0.018 | -8.796
-14 | -0.992 | 0.11072 | -0.018 | -8.961
-13.5 | -0.963 | 0.10399 | -0.019 | -9.265
-13 | -0.933 | 0.09788 | -0.019 | -9.53
-12.5 | -0.9 | 0.09233 | -0.02 | -9.748
-12 | -0.865 | 0.08707 | -0.021 | -9.935
-11.5 | -0.828 | 0.08185 | -0.021 | -10.119
-11 | -0.79 | 0.077 | -0.022 | -10.264
-10.5 | -0.75 | 0.07239 | -0.023 | -10.367
-10 | -0.711 | 0.06723 | -0.025 | -10.576
-9.5 | -0.768 | 0.0303 | -0.045 | -25.359
-9 | -0.719 | 0.02864 | -0.046 | -25.123
-8.5 | -0.668 | 0.02715 | -0.047 | -24.619
-8 | -0.616 | 0.0259 | -0.048 | -23.775
-7.5 | -0.562 | 0.02466 | -0.049 | -22.787
-7 | -0.507 | 0.02362 | -0.05 | -21.464
-6.5 | -0.451 | 0.02267 | -0.051 | -19.903
-6 | -0.381 | 0.02253 | -0.049 | -16.917
-5.5 | -0.326 | 0.02167 | -0.05 | -15.035
-5 | -0.27 | 0.02082 | -0.051 | -12.979
-4.5 | -0.214 | 0.02018 | -0.052 | -10.585
-4 | -0.157 | 0.01957 | -0.054 | -8.006
-3.5 | -0.099 | 0.01877 | -0.054 | -5.273
-3 | -0.041 | 0.0186 | -0.055 | -2.188
-2.5 | 0.018 | 0.01818 | -0.056 | 0.996
-2 | 0.077 | 0.01778 | -0.057 | 4.359
-1.5 | 0.137 | 0.01749 | -0.058 | 7.852
-1 | 0.197 | 0.01731 | -0.059 | 11.407
-0.5 | 0.258 | 0.01713 | -0.059 | 15.068
0 | 0.323 | 0.01642 | -0.06 | 19.699
0.5 | 0.383 | 0.01667 | -0.061 | 22.981
1 | 0.442 | 0.01698 | -0.062 | 26.053
1.5 | 0.501 | 0.01734 | -0.063 | 28.877
2 | 0.559 | 0.01776 | -0.063 | 31.466
2.5 | 0.617 | 0.01822 | -0.064 | 33.864
3 | 0.674 | 0.01874 | -0.065 | 35.965
3.5 | 0.73 | 0.01939 | -0.065 | 37.666
4 | 0.782 | 0.02008 | -0.066 | 38.94
4.5 | 0.837 | 0.02082 | -0.067 | 40.188
5 | 0.89 | 0.02143 | -0.067 | 41.513
5.5 | 0.942 | 0.02267 | -0.068 | 41.535
6 | 0.993 | 0.02359 | -0.069 | 42.1
6.5 | 1.043 | 0.02474 | -0.069 | 42.144
7 | 1.09 | 0.02613 | -0.069 | 41.736
7.5 | 1.138 | 0.02739 | -0.07 | 41.538
8 | 1.222 | 0.03113 | -0.073 | 39.254
8.5 | 1.269 | 0.03268 | -0.074 | 38.823
9 | 1.313 | 0.03452 | -0.074 | 38.033
9.5 | 1.355 | 0.0363 | -0.075 | 37.342
10 | 1.396 | 0.03824 | -0.075 | 36.495
10.5 | 1.433 | 0.04038 | -0.075 | 35.491
11 | 1.467 | 0.04247 | -0.076 | 34.546
11.5 | 1.496 | 0.04498 | -0.076 | 33.264
12 | 1.518 | 0.0482 | -0.076 | 31.497
12.5 | 1.344 | 0.09422 | -0.038 | 14.264
13 | 1.365 | 0.10001 | -0.038 | 13.65
13.5 | 1.383 | 0.10599 | -0.038 | 13.052
14 | 1.399 | 0.1141 | -0.038 | 12.257
14.5 | 1.411 | 0.11985 | -0.038 | 11.774
15 | 1.42 | 0.12777 | -0.037 | 11.116
15.5 | 1.427 | 0.13536 | -0.037 | 10.543
16 | 1.431 | 0.1439 | -0.038 | 9.947
16.5 | 1.432 | 0.15133 | -0.037 | 9.462
17 | 1.43 | 0.16146 | -0.037 | 8.859

## 10. Re 100k Mach 0.00 (2)
BIGFOIL.COM POLAR EXPORT
NACA64-320
NACA64-320 |  |  |  | Cl Max: | 0.4806 | at alpha= | 8 | deg
XFOIL ncrit=9 |  |  |  | L/D Max: | 7.7069 | at alpha= | 8 | deg
Re: | 100000 |  |  | Cd Min: | 0.15517 | at alpha= | -16.5 | deg
Mach: | 0 |  |  | Cl=0 at alpha= | 2.8599 | deg
|  |  |  | @ Cl=0.1, Cd= | 0.056802
|  |  |  | @ Cl=0.4, Cd= | 0.059919
|  |  |  | @ Cl=0.6, Cd= | 0.06236
alpha (deg) | Cl | Cd | Cm | Cl/Cd
-16.5 | -0.2918 | 0.15517 | -0.0311 | -1.8805
-16 | -0.2858 | 0.15001 | -0.0342 | -1.9052
-15 | -0.5963 | 0.1027 | -0.0615 | -5.8062
-14.5 | -0.6857 | 0.08194 | -0.0716 | -8.3683
-14 | -0.798 | 0.06584 | -0.0769 | -12.1203
-13.5 | -0.8493 | 0.05785 | -0.0761 | -14.6811
-13 | -0.8627 | 0.05272 | -0.0739 | -16.3638
-12.5 | -0.8755 | 0.04874 | -0.0696 | -17.9627
-12 | -0.9317 | 0.04802 | -0.0567 | -19.4023
-11.5 | -0.9677 | 0.04673 | -0.0467 | -20.7083
-11 | -0.9001 | 0.04209 | -0.0531 | -21.3851
-10.5 | -0.7994 | 0.03802 | -0.0614 | -21.0258
-10 | -0.6956 | 0.03505 | -0.069 | -19.8459
-9.5 | -0.6094 | 0.03271 | -0.0743 | -18.6304
-9 | -0.5581 | 0.02939 | -0.0783 | -18.9895
-8.5 | -0.5749 | 0.0255 | -0.0746 | -22.5451
-8 | -0.5803 | 0.02529 | -0.0663 | -22.9458
-7.5 | -0.5446 | 0.02696 | -0.0621 | -20.2003
-7 | -0.4623 | 0.03118 | -0.061 | -14.8268
-6.5 | -0.3445 | 0.03647 | -0.0623 | -9.4461
-6 | -0.2685 | 0.03948 | -0.0606 | -6.8009
-5.5 | -0.1731 | 0.04225 | -0.0611 | -4.097
-5 | -0.1028 | 0.04291 | -0.0611 | -2.3957
-4.5 | -0.0705 | 0.04291 | -0.0582 | -1.643
-4 | -0.0053 | 0.04291 | -0.0589 | -0.12351
-3.5 | 0.0463 | 0.04243 | -0.0585 | 1.0912
-3 | 0.0418 | 0.04209 | -0.0523 | 0.99311
-2.5 | 0.0448 | 0.04105 | -0.0465 | 1.0914
-2 | 0.047 | 0.04146 | -0.0407 | 1.1336
-1.5 | -0.055 | 0.04144 | -0.0246 | -1.3272
-1 | 0.0083 | 0.04128 | -0.0253 | 0.20107
-0.5 | -0.0972 | 0.04237 | -0.0105 | -2.2941
0 | -0.0355 | 0.04244 | -0.0113 | -0.83648
0.5 | -0.0617 | 0.0443 | -0.0058 | -1.3928
1 | -0.0415 | 0.04542 | -0.0048 | -0.91369
1.5 | 0.0164 | 0.04594 | -0.0066 | 0.35699
2 | -0.0536 | 0.05378 | -0.0044 | -0.99665
2.5 | -0.0578 | 0.05389 | 0.0004 | -1.0726
3 | 0.0225 | 0.05676 | -0.0055 | 0.39641
3.5 | 0.0471 | 0.05734 | -0.0036 | 0.82142
4 | 0.1071 | 0.05673 | -0.0032 | 1.8879
4.5 | 0.1886 | 0.05594 | -0.0049 | 3.3715
5 | 0.2248 | 0.05724 | -0.0037 | 3.9273
5.5 | 0.266 | 0.05834 | -0.0029 | 4.5595
6.5 | 0.3471 | 0.06026 | -0.0005 | 5.76
7 | 0.4107 | 0.05985 | 0.0004 | 6.8622
7.5 | 0.4457 | 0.06021 | 0.003 | 7.4024
8 | 0.4806 | 0.06236 | 0.0009 | 7.7069

## 11. Re 100k Mach 0.10 (1)
BIGFOIL.COM POLAR EXPORT
NACA64-320
NACA64-320 |  |  |  | Cl Max: | 1.497 | at alpha= | 11.5 | deg
JavaFoil+Calcfoil stall+Eppler ext transition |  |  |  | L/D Max: | 41.773 | at alpha= | 6.5 | deg
Re: | 100000 |  |  | Cd Min: | 0.0165 | at alpha= | 0 | deg
Mach: | 0.1 |  |  | Cl=0 at alpha= | -2.6525 | deg
|  |  |  | @ Cl=0.1, Cd= | 0.017777
|  |  |  | @ Cl=0.4, Cd= | 0.016839
|  |  |  | @ Cl=0.6, Cd= | 0.018177
alpha (deg) | Cl | Cd | Cm | Cl/Cd
-20 | -1.131 | 0.21249 | -0.013 | -5.323
-19.5 | -1.133 | 0.20259 | -0.014 | -5.592
-19 | -1.132 | 0.1923 | -0.014 | -5.888
-18.5 | -1.129 | 0.18447 | -0.014 | -6.122
-18 | -1.124 | 0.17715 | -0.015 | -6.346
-17.5 | -1.116 | 0.16637 | -0.015 | -6.71
-17 | -1.106 | 0.15754 | -0.016 | -7.021
-16.5 | -1.093 | 0.14778 | -0.016 | -7.397
-16 | -1.078 | 0.13968 | -0.016 | -7.717
-15.5 | -1.06 | 0.13134 | -0.017 | -8.07
-15 | -1.04 | 0.12485 | -0.018 | -8.327
-14.5 | -1.017 | 0.118 | -0.018 | -8.615
-14 | -0.991 | 0.11017 | -0.018 | -8.997
-13.5 | -0.963 | 0.10497 | -0.019 | -9.176
-13 | -0.933 | 0.0993 | -0.02 | -9.399
-12.5 | -0.901 | 0.09238 | -0.02 | -9.75
-12 | -0.867 | 0.08766 | -0.021 | -9.885
-11.5 | -0.83 | 0.08217 | -0.021 | -10.105
-11 | -0.793 | 0.07708 | -0.022 | -10.282
-10.5 | -0.753 | 0.07277 | -0.023 | -10.345
-10 | -0.712 | 0.06828 | -0.024 | -10.422
-9.5 | -0.77 | 0.03066 | -0.045 | -25.12
-9 | -0.722 | 0.02888 | -0.046 | -24.995
-8.5 | -0.671 | 0.02739 | -0.047 | -24.493
-8 | -0.618 | 0.02603 | -0.048 | -23.744
-7.5 | -0.564 | 0.02483 | -0.049 | -22.72
-7 | -0.509 | 0.02377 | -0.05 | -21.418
-6.5 | -0.453 | 0.02281 | -0.051 | -19.864
-6 | -0.383 | 0.02275 | -0.05 | -16.82
-5.5 | -0.327 | 0.02188 | -0.051 | -14.954
-5 | -0.271 | 0.02098 | -0.052 | -12.93
-4.5 | -0.215 | 0.02021 | -0.053 | -10.625
-4 | -0.157 | 0.01965 | -0.054 | -8.011
-3.5 | -0.099 | 0.01856 | -0.054 | -5.353
-3 | -0.041 | 0.01873 | -0.055 | -2.181
-2.5 | 0.018 | 0.01823 | -0.056 | 0.998
-2 | 0.078 | 0.01788 | -0.057 | 4.351
-1.5 | 0.138 | 0.0176 | -0.058 | 7.833
-1 | 0.198 | 0.01737 | -0.059 | 11.42
-0.5 | 0.259 | 0.01723 | -0.06 | 15.049
0 | 0.325 | 0.0165 | -0.06 | 19.7
0.5 | 0.385 | 0.01676 | -0.061 | 22.954
1 | 0.444 | 0.01707 | -0.062 | 26.018
1.5 | 0.503 | 0.01743 | -0.063 | 28.876
2 | 0.562 | 0.01785 | -0.064 | 31.458
2.5 | 0.619 | 0.01834 | -0.064 | 33.778
3 | 0.677 | 0.01888 | -0.065 | 35.856
3.5 | 0.734 | 0.01949 | -0.066 | 37.644
4 | 0.786 | 0.02019 | -0.066 | 38.904
4.5 | 0.84 | 0.021 | -0.067 | 40
5 | 0.894 | 0.02183 | -0.068 | 40.937
5.5 | 0.946 | 0.0228 | -0.069 | 41.495
6 | 0.997 | 0.02388 | -0.069 | 41.745
6.5 | 1.046 | 0.02505 | -0.069 | 41.773
7 | 1.095 | 0.02627 | -0.07 | 41.689
7.5 | 1.141 | 0.02776 | -0.07 | 41.113
8 | 1.227 | 0.03145 | -0.074 | 39.005
8.5 | 1.273 | 0.03299 | -0.074 | 38.585
9 | 1.317 | 0.03479 | -0.074 | 37.865
9.5 | 1.359 | 0.03674 | -0.075 | 36.995
10 | 1.399 | 0.03869 | -0.075 | 36.157
10.5 | 1.436 | 0.04085 | -0.076 | 35.156
11 | 1.469 | 0.04303 | -0.076 | 34.145
11.5 | 1.497 | 0.04565 | -0.076 | 32.787
12 | 1.344 | 0.08504 | -0.052 | 15.807
12.5 | 1.346 | 0.09472 | -0.04 | 14.206
13 | 1.364 | 0.10127 | -0.038 | 13.466
13.5 | 1.38 | 0.1073 | -0.038 | 12.865
14 | 1.394 | 0.11389 | -0.038 | 12.243
14.5 | 1.405 | 0.12249 | -0.038 | 11.467
15 | 1.412 | 0.12855 | -0.038 | 10.984
15.5 | 1.416 | 0.13795 | -0.037 | 10.264
16 | 1.417 | 0.14467 | -0.037 | 9.798
16.5 | 1.415 | 0.15481 | -0.037 | 9.143

## 12. Re 100k Mach 0.10 (2)
BIGFOIL.COM POLAR EXPORT
NACA64-320
NACA64-320 |  |  |  | Cl Max: | 0.5585 | at alpha= | 8.5 | deg
XFOIL ncrit=9 |  |  |  | L/D Max: | 8.982 | at alpha= | 8.5 | deg
Re: | 100000 |  |  | Cd Min: | 0.17159 | at alpha= | -16.5 | deg
Mach: | 0.1 |  |  | Cl=0 at alpha= | 1.342 | deg
|  |  |  | @ Cl=0.1, Cd= | 0.057232
|  |  |  | @ Cl=0.4, Cd= | 0.061538
|  |  |  | @ Cl=0.6, Cd= | 0.06218
alpha (deg) | Cl | Cd | Cm | Cl/Cd
-16.5 | -0.4278 | 0.17159 | -0.0234 | -2.4932
-16 | -0.4429 | 0.16503 | -0.0294 | -2.6838
-15.5 | -0.4036 | 0.15848 | -0.0295 | -2.5467
-15 | -0.5776 | 0.10689 | -0.0599 | -5.4037
-14.5 | -0.6479 | 0.08714 | -0.0696 | -7.4352
-14 | -0.7483 | 0.0702 | -0.0767 | -10.6595
-13.5 | -0.8109 | 0.06042 | -0.0776 | -13.4211
-13 | -0.8396 | 0.05423 | -0.0759 | -15.4822
-12.5 | -0.8574 | 0.04968 | -0.0721 | -17.2585
-12 | -0.9057 | 0.04832 | -0.061 | -18.7438
-11.5 | -0.9588 | 0.04767 | -0.0487 | -20.1133
-11 | -0.8954 | 0.04277 | -0.0549 | -20.9352
-10.5 | -0.7964 | 0.03852 | -0.0631 | -20.675
-10 | -0.6917 | 0.03543 | -0.0707 | -19.523
-9.5 | -0.6039 | 0.03309 | -0.076 | -18.2502
-9 | -0.5493 | 0.0299 | -0.08 | -18.3712
-8.5 | -0.5618 | 0.02584 | -0.0772 | -21.7415
-8 | -0.5735 | 0.02544 | -0.0682 | -22.5432
-7.5 | -0.5366 | 0.02729 | -0.0639 | -19.6629
-7 | -0.433 | 0.03273 | -0.0638 | -13.2295
-6.5 | -0.3579 | 0.03598 | -0.0621 | -9.9472
-6 | -0.2787 | 0.03911 | -0.0606 | -7.1261
-5.5 | -0.1851 | 0.0422 | -0.0606 | -4.3863
-5 | -0.1117 | 0.04291 | -0.0607 | -2.6031
-4.5 | -0.0809 | 0.04298 | -0.0575 | -1.8823
-4 | 0.0093 | 0.04332 | -0.0607 | 0.21468
-3.5 | 0.0502 | 0.04262 | -0.0591 | 1.1779
-3 | 0.0355 | 0.0423 | -0.0518 | 0.83924
-2 | 0.0479 | 0.04166 | -0.041 | 1.1498
-1.5 | -0.06 | 0.04169 | -0.0243 | -1.4392
-1 | 0.0119 | 0.04147 | -0.0258 | 0.28695
-0.5 | -0.0991 | 0.04292 | -0.0094 | -2.3089
0 | -0.0314 | 0.04263 | -0.0118 | -0.73657
0.5 | -0.0705 | 0.04474 | -0.0046 | -1.5758
1 | -0.0446 | 0.04569 | -0.0046 | -0.97614
1.5 | 0.0206 | 0.04608 | -0.0067 | 0.44705
2 | 0.024 | 0.04814 | -0.0055 | 0.49855
2.5 | 0.0388 | 0.05001 | -0.0033 | 0.77584
3 | 0.1178 | 0.05053 | -0.0076 | 2.3313
3.5 | 0.0692 | 0.05848 | -0.0057 | 1.1833
4 | 0.1035 | 0.05709 | -0.003 | 1.8129
4.5 | 0.1909 | 0.05601 | -0.0046 | 3.4083
5 | 0.2228 | 0.05747 | -0.0033 | 3.8768
5.5 | 0.2633 | 0.05864 | -0.0025 | 4.4901
6 | 0.302 | 0.05974 | -0.0013 | 5.0552
6.5 | 0.3406 | 0.06075 | 0.0001 | 5.6066
8 | 0.477 | 0.06256 | 0.002 | 7.6247
8.5 | 0.5585 | 0.06218 | -0.0031 | 8.982

## 13. Re 100k Mach 0.25 (1)
BIGFOIL.COM POLAR EXPORT
NACA64-320
NACA64-320 |  |  |  | Cl Max: | 1.448 | at alpha= | 10.5 | deg
JavaFoil+Calcfoil stall+Eppler ext transition |  |  |  | L/D Max: | 40.75 | at alpha= | 6.5 | deg
Re: | 100000 |  |  | Cd Min: | 0.01693 | at alpha= | 0 | deg
Mach: | 0.25 |  |  | Cl=0 at alpha= | -2.6557 | deg
|  |  |  | @ Cl=0.1, Cd= | 0.018302
|  |  |  | @ Cl=0.4, Cd= | 0.017253
|  |  |  | @ Cl=0.6, Cd= | 0.018655
alpha (deg) | Cl | Cd | Cm | Cl/Cd
-20 | -0.907 | 0.26396 | -0.013 | -3.437
-19.5 | -0.935 | 0.2383 | -0.014 | -3.924
-19 | -0.959 | 0.23062 | -0.014 | -4.159
-18.5 | -0.979 | 0.20847 | -0.014 | -4.697
-18 | -0.996 | 0.19774 | -0.015 | -5.034
-17.5 | -1.007 | 0.18384 | -0.015 | -5.48
-17 | -1.016 | 0.17515 | -0.016 | -5.798
-16.5 | -1.019 | 0.16333 | -0.016 | -6.238
-16 | -1.018 | 0.1514 | -0.017 | -6.725
-15.5 | -1.013 | 0.14184 | -0.017 | -7.144
-15 | -1.004 | 0.13267 | -0.018 | -7.57
-14.5 | -0.991 | 0.12376 | -0.018 | -8.01
-14 | -0.974 | 0.11738 | -0.019 | -8.301
-13.5 | -0.954 | 0.11004 | -0.019 | -8.669
-13 | -0.93 | 0.10229 | -0.019 | -9.088
-12.5 | -0.902 | 0.09571 | -0.02 | -9.427
-12 | -0.872 | 0.08992 | -0.021 | -9.693
-11.5 | -0.838 | 0.08465 | -0.021 | -9.905
-11 | -0.802 | 0.07934 | -0.022 | -10.112
-10.5 | -0.765 | 0.07478 | -0.023 | -10.227
-10 | -0.724 | 0.07008 | -0.024 | -10.337
-9.5 | -0.682 | 0.06565 | -0.025 | -10.386
-9 | -0.735 | 0.0304 | -0.047 | -24.18
-8.5 | -0.684 | 0.0287 | -0.048 | -23.84
-8 | -0.631 | 0.02723 | -0.049 | -23.173
-7.5 | -0.577 | 0.02591 | -0.05 | -22.256
-7 | -0.521 | 0.02474 | -0.051 | -21.048
-6.5 | -0.464 | 0.02368 | -0.052 | -19.577
-6 | -0.392 | 0.02352 | -0.051 | -16.647
-5.5 | -0.335 | 0.02257 | -0.052 | -14.84
-5 | -0.278 | 0.02171 | -0.053 | -12.796
-4.5 | -0.22 | 0.0209 | -0.054 | -10.518
-4 | -0.161 | 0.0198 | -0.055 | -8.132
-3.5 | -0.102 | 0.01978 | -0.055 | -5.145
-3 | -0.042 | 0.01928 | -0.056 | -2.169
-2.5 | 0.019 | 0.01882 | -0.057 | 0.989
-2 | 0.08 | 0.0184 | -0.058 | 4.332
-1.5 | 0.141 | 0.0181 | -0.059 | 7.803
-1 | 0.203 | 0.01786 | -0.06 | 11.378
-0.5 | 0.266 | 0.01771 | -0.061 | 14.99
0 | 0.333 | 0.01693 | -0.062 | 19.659
0.5 | 0.394 | 0.01722 | -0.062 | 22.888
1 | 0.455 | 0.01756 | -0.063 | 25.91
1.5 | 0.515 | 0.01796 | -0.064 | 28.683
2 | 0.575 | 0.01843 | -0.065 | 31.201
2.5 | 0.634 | 0.01896 | -0.065 | 33.446
3 | 0.693 | 0.01956 | -0.066 | 35.429
3.5 | 0.751 | 0.02023 | -0.067 | 37.125
4 | 0.804 | 0.02101 | -0.067 | 38.248
4.5 | 0.86 | 0.02184 | -0.068 | 39.367
5 | 0.914 | 0.0228 | -0.069 | 40.074
5.5 | 0.967 | 0.02387 | -0.069 | 40.495
6 | 1.018 | 0.02505 | -0.07 | 40.657
6.5 | 1.069 | 0.02624 | -0.071 | 40.75
7 | 1.117 | 0.02765 | -0.071 | 40.415
7.5 | 1.203 | 0.03169 | -0.075 | 37.96
8 | 1.251 | 0.03337 | -0.075 | 37.472
8.5 | 1.296 | 0.03524 | -0.076 | 36.781
9 | 1.339 | 0.03709 | -0.076 | 36.093
9.5 | 1.379 | 0.03928 | -0.077 | 35.094
10 | 1.415 | 0.04152 | -0.077 | 34.086
10.5 | 1.448 | 0.04406 | -0.077 | 32.862
11 | 1.28 | 0.08146 | -0.042 | 15.717
11.5 | 1.301 | 0.08695 | -0.039 | 14.962
12 | 1.319 | 0.09361 | -0.039 | 14.092
12.5 | 1.334 | 0.10046 | -0.039 | 13.276
13 | 1.343 | 0.10693 | -0.039 | 12.564
13.5 | 1.348 | 0.11444 | -0.038 | 11.778
14 | 1.348 | 0.12199 | -0.038 | 11.051
14.5 | 1.343 | 0.13257 | -0.037 | 10.129
15 | 1.333 | 0.14181 | -0.037 | 9.398
15.5 | 1.317 | 0.1509 | -0.036 | 8.728

## 14. Re 100k Mach 0.25 (2)
BIGFOIL.COM POLAR EXPORT
NACA64-320
NACA64-320 |  |  |  | Cl Max: | 1.1303 | at alpha= | 15 | deg
XFOIL ncrit=9 |  |  |  | L/D Max: | 21.8899 | at alpha= | 11.5 | deg
Re: | 100000 |  |  | Cd Min: | 0.23952 | at alpha= | 20 | deg
Mach: | 0.25 |  |  | Cl=0 at alpha= | 2.1127 | deg
|  |  |  | @ Cl=0.1, Cd= | 0.0541
|  |  |  | @ Cl=0.4, Cd= | 0.062351
|  |  |  | @ Cl=0.6, Cd= | 0.063784
alpha (deg) | Cl | Cd | Cm | Cl/Cd
-20 | -0.54 | 0.21945 | 0.0004 | -2.4607
-19.5 | -0.5276 | 0.21283 | -0.0041 | -2.479
-19 | -0.5008 | 0.20633 | -0.0062 | -2.4272
-18.5 | -0.5274 | 0.20623 | -0.0151 | -2.5573
-18 | -0.4728 | 0.19358 | -0.0144 | -2.4424
-17.5 | -0.4576 | 0.18804 | -0.0179 | -2.4335
-17 | -0.4472 | 0.18106 | -0.0219 | -2.4699
-16 | -0.4321 | 0.16854 | -0.0297 | -2.5638
-15.5 | -0.3941 | 0.16159 | -0.0302 | -2.4389
-15 | -0.4061 | 0.15488 | -0.0355 | -2.622
-14.5 | -0.4686 | 0.12494 | -0.0521 | -3.7506
-14 | -0.5956 | 0.08948 | -0.0712 | -6.6562
-13.5 | -0.6668 | 0.07431 | -0.0784 | -8.9732
-13 | -0.7239 | 0.06373 | -0.0814 | -11.3589
-12.5 | -0.7639 | 0.05631 | -0.081 | -13.566
-12 | -0.7993 | 0.05174 | -0.0765 | -15.4484
-11.5 | -0.8647 | 0.0513 | -0.0639 | -16.8558
-11 | -0.8537 | 0.0464 | -0.0658 | -18.3987
-10.5 | -0.7732 | 0.04139 | -0.0725 | -18.6808
-10 | -0.6742 | 0.03761 | -0.0792 | -17.9261
-9.5 | -0.5773 | 0.03486 | -0.0854 | -16.5605
-9 | -0.5087 | 0.03231 | -0.0888 | -15.7444
-8.5 | -0.5029 | 0.02834 | -0.088 | -17.7452
-8 | -0.5144 | 0.02708 | -0.0804 | -18.9956
-7.5 | -0.5258 | 0.02719 | -0.0715 | -19.338
-7 | -0.4062 | 0.03406 | -0.0708 | -11.926
-6.5 | -0.3156 | 0.03886 | -0.0684 | -8.1215
-6 | -0.2198 | 0.04184 | -0.0681 | -5.2533
-5.5 | -0.1258 | 0.04437 | -0.0684 | -2.8352
-5 | -0.0632 | 0.04512 | -0.0675 | -1.4007
-4.5 | -0.0109 | 0.0448 | -0.0662 | -0.2433
-4 | 0.0175 | 0.04446 | -0.0633 | 0.39361
-3.5 | 0.0235 | 0.04413 | -0.0581 | 0.53252
-3 | 0.0626 | 0.04354 | -0.0563 | 1.4378
-2.5 | 0.0786 | 0.04386 | -0.0519 | 1.7921
-2 | -0.02 | 0.04392 | -0.0342 | -0.45537
-1.5 | 0.0109 | 0.04441 | -0.0311 | 0.24544
0.5 | -0.0998 | 0.04663 | -0.0006 | -2.1403
1 | -0.0503 | 0.04705 | -0.0033 | -1.0691
1.5 | -0.027 | 0.04837 | -0.002 | -0.5582
2 | -0.0121 | 0.04998 | -0.0007 | -0.2421
2.5 | 0.0416 | 0.05095 | -0.0027 | 0.81649
3 | 0.0633 | 0.05277 | -0.0016 | 1.1995
3.5 | 0.1036 | 0.05423 | -0.0026 | 1.9104
4 | 0.1338 | 0.05595 | -0.002 | 2.3914
4.5 | 0.1038 | 0.06147 | -0.0005 | 1.6886
5 | 0.2595 | 0.05769 | -0.0044 | 4.4982
5.5 | 0.2885 | 0.05926 | -0.0034 | 4.8684
6 | 0.3211 | 0.06052 | -0.0016 | 5.3057
6.5 | 0.3594 | 0.06157 | -0.0001 | 5.8373
7 | 0.3988 | 0.06234 | 0.0018 | 6.3972
7.5 | 0.4376 | 0.0627 | 0.0044 | 6.9793
8.5 | 0.5286 | 0.06483 | 0.002 | 8.1536
9 | 0.6132 | 0.06359 | -0.0017 | 9.643
9.5 | 0.7039 | 0.0608 | -0.004 | 11.5773
10.5 | 0.8662 | 0.05253 | -0.0036 | 16.4896
11 | 0.9608 | 0.04577 | -0.0017 | 20.9919
11.5 | 0.9984 | 0.04561 | 0.0009 | 21.8899
12 | 0.9933 | 0.05065 | 0.0027 | 19.6111
12.5 | 0.9948 | 0.05571 | 0.0039 | 17.8568
13 | 1.0114 | 0.0598 | 0.0051 | 16.913
13.5 | 1.0444 | 0.0627 | 0.0063 | 16.6571
14 | 1.0841 | 0.0656 | 0.0073 | 16.5259
14.5 | 1.1049 | 0.07065 | 0.0076 | 15.6391
15 | 1.1303 | 0.07563 | 0.0077 | 14.9451
15.5 | 1.1173 | 0.08428 | 0.0061 | 13.257
16 | 1.0935 | 0.09454 | 0.003 | 11.5665
16.5 | 1.0494 | 0.10816 | -0.0029 | 9.7023
17 | 0.917 | 0.14004 | -0.0221 | 6.5481
17.5 | 0.8537 | 0.16738 | -0.0378 | 5.1004
18.5 | 0.7897 | 0.2171 | -0.0666 | 3.6375
19 | 0.7981 | 0.22519 | -0.0724 | 3.5441
19.5 | 0.8174 | 0.2313 | -0.0763 | 3.5339
20 | 0.8343 | 0.23952 | -0.0807 | 3.4832

## 15. Re 100k Mach 0.50 (1)
BIGFOIL.COM POLAR EXPORT
NACA64-320
NACA64-320 |  |  |  | Cl Max: | 1.348 | at alpha= | 8.5 | deg
JavaFoil+Calcfoil stall+Eppler ext transition |  |  |  | L/D Max: | 36.47 | at alpha= | 5.5 | deg
Re: | 100000 |  |  | Cd Min: | 0.01904 | at alpha= | 0 | deg
Mach: | 0.5 |  |  | Cl=0 at alpha= | -2.6567 | deg
|  |  |  | @ Cl=0.1, Cd= | 0.02075
|  |  |  | @ Cl=0.4, Cd= | 0.019239
|  |  |  | @ Cl=0.6, Cd= | 0.02084
alpha (deg) | Cl | Cd | Cm | Cl/Cd
-20 | -0.99 | 0.35449 | -0.02 | -2.792
-19.5 | -0.962 | 0.37405 | -0.021 | -2.572
-19 | -0.934 | 0.35466 | -0.021 | -2.634
-18.5 | -0.904 | 0.34531 | -0.021 | -2.617
-18 | -0.876 | 0.33329 | -0.021 | -2.628
-17.5 | -0.848 | 0.31403 | -0.022 | -2.701
-17 | -0.819 | 0.31489 | -0.022 | -2.601
-16.5 | -0.79 | 0.28853 | -0.021 | -2.738
-16 | -0.762 | 0.28451 | -0.022 | -2.679
-15.5 | -0.734 | 0.26993 | -0.022 | -2.719
-15 | -0.704 | 0.26307 | -0.021 | -2.677
-14.5 | -0.676 | 0.25616 | -0.021 | -2.639
-14 | -0.648 | 0.25282 | -0.022 | -2.563
-13.5 | -0.62 | 0.24958 | -0.022 | -2.483
-13 | -0.592 | 0.21708 | -0.023 | -2.725
-12.5 | -0.562 | 0.20305 | -0.021 | -2.769
-12 | -0.534 | 0.1737 | -0.022 | -3.074
-11.5 | -0.506 | 0.17354 | -0.022 | -2.914
-11 | -0.643 | 0.11328 | -0.022 | -5.678
-10.5 | -0.725 | 0.09499 | -0.023 | -7.632
-10 | -0.729 | 0.08427 | -0.024 | -8.656
-9.5 | -0.709 | 0.07596 | -0.025 | -9.339
-9 | -0.676 | 0.06889 | -0.026 | -9.808
-8.5 | -0.636 | 0.06377 | -0.028 | -9.971
-8 | -0.591 | 0.05923 | -0.029 | -9.982
-7.5 | -0.625 | 0.03114 | -0.055 | -20.079
-7 | -0.567 | 0.03012 | -0.056 | -18.831
-6.5 | -0.508 | 0.02792 | -0.058 | -18.19
-6 | -0.446 | 0.02618 | -0.058 | -17.028
-5.5 | -0.369 | 0.02597 | -0.056 | -14.194
-5 | -0.306 | 0.02497 | -0.057 | -12.243
-4.5 | -0.242 | 0.02397 | -0.058 | -10.104
-4 | -0.178 | 0.02311 | -0.059 | -7.687
-3.5 | -0.112 | 0.02237 | -0.06 | -5.019
-3 | -0.046 | 0.02175 | -0.061 | -2.123
-2.5 | 0.021 | 0.02127 | -0.062 | 0.966
-2 | 0.088 | 0.02081 | -0.063 | 4.223
-1.5 | 0.156 | 0.02047 | -0.064 | 7.606
-1 | 0.224 | 0.02013 | -0.065 | 11.142
-0.5 | 0.293 | 0.01995 | -0.066 | 14.698
0 | 0.367 | 0.01904 | -0.067 | 19.278
0.5 | 0.435 | 0.01945 | -0.068 | 22.35
1 | 0.502 | 0.01994 | -0.068 | 25.163
1.5 | 0.568 | 0.02052 | -0.069 | 27.674
2 | 0.634 | 0.02118 | -0.07 | 29.915
2.5 | 0.698 | 0.02198 | -0.071 | 31.759
3 | 0.763 | 0.0228 | -0.071 | 33.47
3.5 | 0.827 | 0.02379 | -0.072 | 34.768
4 | 0.882 | 0.02487 | -0.073 | 35.482
4.5 | 0.942 | 0.02609 | -0.073 | 36.105
5 | 1 | 0.02744 | -0.074 | 36.443
5.5 | 1.056 | 0.02896 | -0.074 | 36.47
6 | 1.111 | 0.03055 | -0.075 | 36.354
6.5 | 1.16 | 0.03245 | -0.075 | 35.73
7 | 1.248 | 0.03838 | -0.08 | 32.519
7.5 | 1.29 | 0.04107 | -0.081 | 31.424
8 | 1.325 | 0.04391 | -0.082 | 30.174
8.5 | 1.348 | 0.04712 | -0.083 | 28.606
9 | 1.178 | 0.0731 | -0.041 | 16.116
9.5 | 1.165 | 0.08248 | -0.04 | 14.127
10 | 1.106 | 0.09648 | -0.037 | 11.459
10.5 | 0.746 | 0.15838 | -0.035 | 4.707
11 | 0.773 | 0.16223 | -0.035 | 4.766
11.5 | 0.802 | 0.20197 | -0.04 | 3.971
12 | 0.83 | 0.21244 | -0.041 | 3.905
12.5 | 0.857 | 0.21334 | -0.041 | 4.018
13 | 0.886 | 0.24161 | -0.045 | 3.668
13.5 | 0.914 | 0.23886 | -0.046 | 3.826

## 16. Re 100k Mach 0.50 (2)
BIGFOIL.COM POLAR EXPORT
NACA64-320
NACA64-320 |  |  |  | Cl Max: | 0.9204 | at alpha= | 13 | deg
XFOIL ncrit=9 |  |  |  | L/D Max: | 13.3282 | at alpha= | 11 | deg
Re: | 100000 |  |  | Cd Min: | 0.24182 | at alpha= | -20 | deg
Mach: | 0.5 |  |  | Cl=0 at alpha= | 3.2161 | deg
|  |  |  | @ Cl=0.1, Cd= | 0.061565
|  |  |  | @ Cl=0.4, Cd= | 0.072651
|  |  |  | @ Cl=0.6, Cd= | 0.074738
alpha (deg) | Cl | Cd | Cm | Cl/Cd
-20 | -0.5715 | 0.24182 | 0.0013 | -2.3633
-19.5 | -0.5349 | 0.23138 | -0.0008 | -2.3118
-19 | -0.5276 | 0.22765 | -0.0076 | -2.3176
-18.5 | -0.4985 | 0.21743 | -0.0111 | -2.2927
-18 | -0.4695 | 0.20968 | -0.0143 | -2.2391
-17 | -0.4283 | 0.1954 | -0.0228 | -2.1919
-16.5 | -0.4288 | 0.1915 | -0.0292 | -2.2392
-16 | -0.3947 | 0.18131 | -0.0318 | -2.1769
-15.5 | -0.3705 | 0.17454 | -0.035 | -2.1227
-15 | -0.3594 | 0.1673 | -0.0395 | -2.1482
-14.5 | -0.3311 | 0.15994 | -0.042 | -2.0702
-14 | -0.3603 | 0.14383 | -0.0537 | -2.505
-13.5 | -0.3375 | 0.13583 | -0.0561 | -2.4847
-13 | -0.3383 | 0.12573 | -0.0611 | -2.6907
-12.5 | -0.3847 | 0.1087 | -0.0708 | -3.5391
-12 | -0.433 | 0.10065 | -0.0703 | -4.302
-11.5 | -0.4872 | 0.08492 | -0.0809 | -5.7372
-11 | -0.5368 | 0.06835 | -0.0958 | -7.8537
-10.5 | -0.5296 | 0.05808 | -0.1058 | -9.1185
-10 | -0.5168 | 0.04944 | -0.1137 | -10.4531
-9.5 | -0.4723 | 0.0438 | -0.1177 | -10.7831
-9 | -0.4162 | 0.04044 | -0.1184 | -10.2918
-8.5 | -0.3719 | 0.03848 | -0.1159 | -9.6648
-8 | -0.3683 | 0.03593 | -0.1111 | -10.2505
-7.5 | -0.3355 | 0.03741 | -0.1034 | -8.9682
-7 | -0.274 | 0.0419 | -0.0968 | -6.5394
-6.5 | -0.1978 | 0.04619 | -0.0913 | -4.2823
-6 | -0.1261 | 0.04902 | -0.0876 | -2.5724
-5.5 | -0.0641 | 0.05066 | -0.0846 | -1.2653
-5 | -0.0499 | 0.0504 | -0.0793 | -0.99008
-4.5 | 0.018 | 0.05105 | -0.078 | 0.3526
-4 | 0.0516 | 0.05161 | -0.0746 | 0.99981
-3.5 | 0.0887 | 0.05119 | -0.0717 | 1.7328
-3 | 0.0623 | 0.05246 | -0.0619 | 1.1876
-2.5 | 0.051 | 0.05197 | -0.0534 | 0.98134
-2 | -0.0019 | 0.05502 | -0.0389 | -0.034533
-1.5 | -0.1476 | 0.05555 | -0.0134 | -2.6571
-1 | -0.1985 | 0.0557 | -0.001 | -3.5637
-0.5 | -0.191 | 0.0552 | 0.0037 | -3.4601
0 | -0.1958 | 0.05452 | 0.0081 | -3.5913
0.5 | -0.1974 | 0.05495 | 0.0129 | -3.5924
1 | -0.1706 | 0.0552 | 0.0136 | -3.0906
1.5 | -0.116 | 0.05539 | 0.0109 | -2.0942
2 | -0.1056 | 0.05654 | 0.0139 | -1.8677
2.5 | -0.0246 | 0.05718 | 0.0077 | -0.43022
3 | -0.0226 | 0.05874 | 0.0116 | -0.38475
3.5 | 0.0297 | 0.06001 | 0.0095 | 0.49492
4 | 0.0856 | 0.06126 | 0.0085 | 1.3973
4.5 | 0.1503 | 0.06263 | 0.006 | 2.3998
5 | 0.1845 | 0.06423 | 0.0071 | 2.8725
5.5 | 0.2358 | 0.06586 | 0.0057 | 3.5803
6 | 0.2852 | 0.06727 | 0.0061 | 4.2396
6.5 | 0.3033 | 0.06952 | 0.0078 | 4.3628
7 | 0.3398 | 0.07132 | 0.0087 | 4.7644
7.5 | 0.3867 | 0.07257 | 0.0097 | 5.3286
8 | 0.4428 | 0.07291 | 0.0114 | 6.0732
8.5 | 0.4618 | 0.07507 | 0.0136 | 6.1516
9 | 0.5141 | 0.07416 | 0.0172 | 6.9323
9.5 | 0.566 | 0.07522 | 0.0152 | 7.5246
10.5 | 0.7253 | 0.07296 | 0.0112 | 9.9411
11 | 0.8578 | 0.06436 | 0.0146 | 13.3282
11.5 | 0.8925 | 0.06717 | 0.0153 | 13.2872
12 | 0.9018 | 0.07349 | 0.0145 | 12.2711
12.5 | 0.9188 | 0.07938 | 0.0141 | 11.5747
13 | 0.9204 | 0.08756 | 0.0119 | 10.5116
13.5 | 0.8724 | 0.10278 | 0.004 | 8.488
14 | 0.8311 | 0.11868 | -0.0052 | 7.0029
14.5 | 0.7922 | 0.1364 | -0.0162 | 5.8079
15 | 0.7521 | 0.15775 | -0.03 | 4.7677
15.5 | 0.7508 | 0.17115 | -0.0384 | 4.3868
16 | 0.7587 | 0.18304 | -0.0457 | 4.145
16.5 | 0.7682 | 0.1948 | -0.053 | 3.9435
17 | 0.7767 | 0.20701 | -0.0609 | 3.752
17.5 | 0.8086 | 0.22678 | -0.0673 | 3.5656
18 | 0.7994 | 0.23277 | -0.0774 | 3.4343

## 17. Re 250k Mach 0.00 (1)
BIGFOIL.COM POLAR EXPORT
NACA64-320
NACA64-320 |  |  |  | Cl Max: | 1.62 | at alpha= | 14.5 | deg
JavaFoil+Calcfoil stall+Eppler ext transition |  |  |  | L/D Max: | 70.834 | at alpha= | 6.5 | deg
Re: | 250000 |  |  | Cd Min: | 0.01104 | at alpha= | 0.5 | deg
Mach: | 0 |  |  | Cl=0 at alpha= | -2.6557 | deg
|  |  |  | @ Cl=0.1, Cd= | 0.011397
|  |  |  | @ Cl=0.4, Cd= | 0.011041
|  |  |  | @ Cl=0.6, Cd= | 0.011944
alpha (deg) | Cl | Cd | Cm | Cl/Cd
-20 | -1.158 | 0.1843 | -0.014 | -6.283
-19.5 | -1.156 | 0.17801 | -0.014 | -6.497
-19 | -1.154 | 0.16879 | -0.015 | -6.837
-18.5 | -1.148 | 0.16006 | -0.015 | -7.173
-18 | -1.14 | 0.15145 | -0.016 | -7.526
-17.5 | -1.13 | 0.14473 | -0.016 | -7.808
-17 | -1.117 | 0.1372 | -0.016 | -8.144
-16.5 | -1.103 | 0.13002 | -0.017 | -8.48
-16 | -1.086 | 0.12407 | -0.017 | -8.751
-15.5 | -1.066 | 0.11708 | -0.018 | -9.104
-15 | -1.045 | 0.11053 | -0.019 | -9.453
-14.5 | -1.021 | 0.10521 | -0.019 | -9.704
-14 | -0.994 | 0.09921 | -0.019 | -10.015
-13.5 | -0.966 | 0.09409 | -0.02 | -10.264
-13 | -0.937 | 0.08802 | -0.022 | -10.644
-12.5 | -1.021 | 0.03828 | -0.039 | -26.666
-12 | -0.995 | 0.03307 | -0.04 | -30.098
-11.5 | -0.957 | 0.03066 | -0.041 | -31.207
-11 | -0.915 | 0.02881 | -0.043 | -31.768
-10.5 | -0.871 | 0.02709 | -0.044 | -32.153
-10 | -0.825 | 0.02552 | -0.044 | -32.321
-9.5 | -0.776 | 0.02428 | -0.045 | -31.961
-9 | -0.725 | 0.02298 | -0.046 | -31.558
-8.5 | -0.673 | 0.02176 | -0.047 | -30.949
-8 | -0.62 | 0.02073 | -0.048 | -29.924
-7.5 | -0.566 | 0.0197 | -0.049 | -28.728
-7 | -0.511 | 0.0188 | -0.05 | -27.164
-6.5 | -0.454 | 0.01798 | -0.051 | -25.279
-6 | -0.395 | 0.01373 | -0.052 | -28.771
-5.5 | -0.338 | 0.01325 | -0.053 | -25.506
-5 | -0.28 | 0.01277 | -0.054 | -21.946
-4.5 | -0.222 | 0.01245 | -0.055 | -17.798
-4 | -0.162 | 0.01213 | -0.056 | -13.389
-3.5 | -0.103 | 0.01186 | -0.057 | -8.65
-3 | -0.042 | 0.01167 | -0.058 | -3.613
-2.5 | 0.019 | 0.01153 | -0.059 | 1.626
-2 | 0.08 | 0.01142 | -0.06 | 7.026
-1.5 | 0.142 | 0.01135 | -0.062 | 12.52
-1 | 0.204 | 0.01136 | -0.063 | 17.985
-0.5 | 0.267 | 0.01138 | -0.064 | 23.463
0 | 0.334 | 0.01132 | -0.065 | 29.483
0.5 | 0.397 | 0.01104 | -0.066 | 35.932
1 | 0.456 | 0.01107 | -0.067 | 41.213
1.5 | 0.517 | 0.01174 | -0.067 | 44.001
2 | 0.577 | 0.01186 | -0.068 | 48.645
2.5 | 0.637 | 0.01208 | -0.068 | 52.759
3 | 0.697 | 0.01225 | -0.069 | 56.85
3.5 | 0.756 | 0.01255 | -0.069 | 60.185
4 | 0.809 | 0.01289 | -0.07 | 62.782
4.5 | 0.866 | 0.01327 | -0.071 | 65.275
5 | 0.922 | 0.01367 | -0.071 | 67.438
5.5 | 0.976 | 0.01416 | -0.071 | 68.944
6 | 1.03 | 0.01465 | -0.072 | 70.264
6.5 | 1.081 | 0.01526 | -0.072 | 70.834
7 | 1.131 | 0.01601 | -0.073 | 70.659
7.5 | 1.18 | 0.01674 | -0.073 | 70.48
8 | 1.231 | 0.02537 | -0.074 | 48.519
8.5 | 1.278 | 0.02664 | -0.074 | 47.957
9 | 1.322 | 0.02806 | -0.075 | 47.127
9.5 | 1.365 | 0.02959 | -0.075 | 46.141
10 | 1.406 | 0.03114 | -0.076 | 45.152
10.5 | 1.444 | 0.0329 | -0.076 | 43.906
11 | 1.479 | 0.03463 | -0.077 | 42.705
11.5 | 1.51 | 0.03669 | -0.077 | 41.157
12 | 1.538 | 0.03886 | -0.077 | 39.574
12.5 | 1.562 | 0.04103 | -0.078 | 38.08
13 | 1.583 | 0.04367 | -0.078 | 36.244
13.5 | 1.6 | 0.04626 | -0.078 | 34.588
14 | 1.612 | 0.04938 | -0.078 | 32.65
14.5 | 1.62 | 0.05299 | -0.078 | 30.581
15 | 1.609 | 0.06007 | -0.077 | 26.786
15.5 | 1.44 | 0.11892 | -0.048 | 12.11
16 | 1.445 | 0.12537 | -0.049 | 11.529
16.5 | 1.437 | 0.13483 | -0.043 | 10.657
17 | 1.434 | 0.14235 | -0.042 | 10.074
17.5 | 1.432 | 0.14908 | -0.044 | 9.604
18 | 1.422 | 0.15649 | -0.041 | 9.09
18.5 | 1.413 | 0.16541 | -0.04 | 8.54
19 | 1.401 | 0.17492 | -0.042 | 8.008
19.5 | 1.384 | 0.1851 | -0.042 | 7.477

## 18. Re 250k Mach 0.00 (2)
BIGFOIL.COM POLAR EXPORT
NACA64-320
NACA64-320 |  |  |  | Cl Max: | 1.2806 | at alpha= | 20 | deg
XFOIL ncrit=9 |  |  |  | L/D Max: | 71.0481 | at alpha= | 9 | deg
Re: | 250000 |  |  | Cd Min: | 0.20378 | at alpha= | -20 | deg
Mach: | 0 |  |  | Cl=0 at alpha= | -2.1159 | deg
|  |  |  | @ Cl=0.1, Cd= | 0.015051
|  |  |  | @ Cl=0.4, Cd= | 0.015298
|  |  |  | @ Cl=0.6, Cd= | 0.01611
alpha (deg) | Cl | Cd | Cm | Cl/Cd
-20 | -0.5593 | 0.20378 | -0.0063 | -2.7446
-19.5 | -0.5283 | 0.19938 | -0.0071 | -2.6497
-19 | -0.5098 | 0.19399 | -0.0101 | -2.628
-18.5 | -0.5209 | 0.18306 | -0.018 | -2.8455
-18 | -0.4921 | 0.17882 | -0.0189 | -2.7519
-17.5 | -0.7717 | 0.09878 | -0.0596 | -7.8123
-17 | -0.8733 | 0.07745 | -0.0705 | -11.2757
-16.5 | -0.9134 | 0.06694 | -0.0742 | -13.6451
-16 | -0.9316 | 0.05964 | -0.0756 | -15.6204
-15.5 | -0.9356 | 0.05404 | -0.076 | -17.3131
-15 | -0.93 | 0.04947 | -0.0758 | -18.7993
-14.5 | -0.9192 | 0.04557 | -0.0752 | -20.1712
-14 | -0.9061 | 0.04222 | -0.0743 | -21.4614
-13.5 | -0.8604 | 0.03997 | -0.0734 | -21.5261
-13 | -0.8262 | 0.03806 | -0.0723 | -21.7078
-12.5 | -0.7967 | 0.03617 | -0.071 | -22.0265
-12 | -0.7783 | 0.03456 | -0.0685 | -22.5203
-11.5 | -0.7052 | 0.03237 | -0.0743 | -21.7856
-11 | -0.6369 | 0.02997 | -0.0808 | -21.2513
-10.5 | -0.5948 | 0.02776 | -0.083 | -21.4265
-10 | -0.5789 | 0.02567 | -0.0804 | -22.5516
-9.5 | -0.5687 | 0.02346 | -0.0769 | -24.2413
-9 | -0.5625 | 0.02114 | -0.0729 | -26.6083
-8.5 | -0.5662 | 0.0186 | -0.0674 | -30.4409
-8 | -0.5761 | 0.01661 | -0.0598 | -34.6839
-7.5 | -0.5726 | 0.01448 | -0.0538 | -39.5442
-7 | -0.5417 | 0.0136 | -0.0508 | -39.8309
-6.5 | -0.4906 | 0.01369 | -0.05 | -35.8364
-6 | -0.4372 | 0.01391 | -0.0496 | -31.4306
-5.5 | -0.3828 | 0.01425 | -0.0493 | -26.8632
-5 | -0.327 | 0.01466 | -0.049 | -22.3056
-4.5 | -0.2703 | 0.0149 | -0.0489 | -18.1409
-4 | -0.213 | 0.01543 | -0.0486 | -13.8043
-3.5 | -0.1577 | 0.01545 | -0.0487 | -10.2071
-2.5 | -0.0444 | 0.01531 | -0.0499 | -2.9001
-2 | 0.0134 | 0.01517 | -0.0504 | 0.88332
-1.5 | 0.0694 | 0.01513 | -0.0509 | 4.5869
-1 | 0.1277 | 0.01498 | -0.052 | 8.5247
-0.5 | 0.1846 | 0.01499 | -0.0526 | 12.3149
0 | 0.2411 | 0.01502 | -0.0532 | 16.0519
0.5 | 0.3005 | 0.01502 | -0.0544 | 20.0067
1 | 0.3562 | 0.01515 | -0.0549 | 23.5116
1.5 | 0.4123 | 0.01534 | -0.0554 | 26.8774
2 | 0.4718 | 0.01544 | -0.0566 | 30.557
2.5 | 0.5268 | 0.01574 | -0.0569 | 33.4689
3 | 0.5819 | 0.01605 | -0.0575 | 36.2555
3.5 | 0.6388 | 0.01624 | -0.0579 | 39.335
4 | 0.6954 | 0.01657 | -0.0586 | 41.9674
4.5 | 0.7475 | 0.01682 | -0.0583 | 44.4411
5 | 0.8084 | 0.01693 | -0.0594 | 47.7496
5.5 | 0.8571 | 0.01709 | -0.0584 | 50.1521
6 | 0.9132 | 0.01674 | -0.0582 | 54.552
6.5 | 0.971 | 0.01657 | -0.0584 | 58.5999
7 | 1.0179 | 0.01652 | -0.0569 | 61.6162
7.5 | 1.0662 | 0.01609 | -0.0553 | 66.2648
8 | 1.1087 | 0.01604 | -0.053 | 69.1209
8.5 | 1.1424 | 0.01615 | -0.0493 | 70.7368
9 | 1.1659 | 0.01641 | -0.044 | 71.0481
9.5 | 1.1624 | 0.01728 | -0.0347 | 67.2685
10 | 1.1352 | 0.01988 | -0.0244 | 57.1026
11 | 1.0896 | 0.02795 | -0.012 | 38.9839
11.5 | 1.0816 | 0.03318 | -0.0105 | 32.598
12 | 1.0756 | 0.03848 | -0.0093 | 27.9522
12.5 | 1.0722 | 0.04387 | -0.0084 | 24.4404
13 | 1.0738 | 0.04906 | -0.0079 | 21.8875
13.5 | 1.0798 | 0.05402 | -0.0078 | 19.9889
14 | 1.0917 | 0.05851 | -0.0078 | 18.6583
14.5 | 1.1041 | 0.063 | -0.0079 | 17.5254
15 | 1.1203 | 0.06719 | -0.0082 | 16.6736
15.5 | 1.1396 | 0.07097 | -0.0083 | 16.0575
16 | 1.1603 | 0.07471 | -0.0086 | 15.5307
16.5 | 1.1857 | 0.07772 | -0.0085 | 15.256
17 | 1.2043 | 0.08199 | -0.0092 | 14.6884
17.5 | 1.2249 | 0.08592 | -0.0099 | 14.2563
18 | 1.2602 | 0.08784 | -0.0093 | 14.3465
18.5 | 1.2645 | 0.09424 | -0.0112 | 13.4179
19 | 1.269 | 0.10068 | -0.0134 | 12.6043
19.5 | 1.2736 | 0.10715 | -0.0159 | 11.8861
20 | 1.2806 | 0.11328 | -0.0184 | 11.3047

## 19. Re 250k Mach 0.10 (1)
BIGFOIL.COM POLAR EXPORT
NACA64-320
NACA64-320 |  |  |  | Cl Max: | 1.608 | at alpha= | 14.5 | deg
JavaFoil+Calcfoil stall+Eppler ext transition |  |  |  | L/D Max: | 70.392 | at alpha= | 7 | deg
Re: | 250000 |  |  | Cd Min: | 0.01107 | at alpha= | 0.5 | deg
Mach: | 0.1 |  |  | Cl=0 at alpha= | -2.6557 | deg
|  |  |  | @ Cl=0.1, Cd= | 0.011439
|  |  |  | @ Cl=0.4, Cd= | 0.011079
|  |  |  | @ Cl=0.6, Cd= | 0.01201
alpha (deg) | Cl | Cd | Cm | Cl/Cd
-20 | -1.133 | 0.18984 | -0.014 | -5.966
-19.5 | -1.134 | 0.17903 | -0.014 | -6.335
-19 | -1.134 | 0.17021 | -0.015 | -6.661
-18.5 | -1.13 | 0.16057 | -0.015 | -7.04
-18 | -1.125 | 0.15526 | -0.016 | -7.248
-17.5 | -1.117 | 0.1447 | -0.016 | -7.722
-17 | -1.107 | 0.13907 | -0.016 | -7.96
-16.5 | -1.094 | 0.13153 | -0.017 | -8.318
-16 | -1.079 | 0.12433 | -0.017 | -8.678
-15.5 | -1.061 | 0.11875 | -0.018 | -8.934
-15 | -1.041 | 0.11155 | -0.019 | -9.333
-14.5 | -1.018 | 0.10551 | -0.019 | -9.65
-14 | -0.994 | 0.0998 | -0.02 | -9.957
-13.5 | -0.965 | 0.09455 | -0.02 | -10.21
-13 | -0.936 | 0.08863 | -0.021 | -10.559
-12.5 | -0.903 | 0.08394 | -0.022 | -10.763
-12 | -0.995 | 0.03376 | -0.04 | -29.474
-11.5 | -0.959 | 0.03088 | -0.042 | -31.051
-11 | -0.917 | 0.02912 | -0.043 | -31.503
-10.5 | -0.873 | 0.02739 | -0.044 | -31.887
-10 | -0.827 | 0.02578 | -0.045 | -32.093
-9.5 | -0.779 | 0.02451 | -0.046 | -31.762
-9 | -0.728 | 0.02322 | -0.047 | -31.344
-8.5 | -0.676 | 0.02197 | -0.048 | -30.759
-8 | -0.623 | 0.02086 | -0.049 | -29.858
-7.5 | -0.568 | 0.01985 | -0.05 | -28.633
-7 | -0.513 | 0.01893 | -0.051 | -27.082
-6.5 | -0.456 | 0.01809 | -0.052 | -25.225
-6 | -0.397 | 0.01389 | -0.052 | -28.56
-5.5 | -0.339 | 0.01336 | -0.053 | -25.403
-5 | -0.281 | 0.01289 | -0.054 | -21.826
-4.5 | -0.223 | 0.01249 | -0.055 | -17.83
-4 | -0.163 | 0.01219 | -0.056 | -13.382
-3.5 | -0.103 | 0.01192 | -0.057 | -8.641
-3 | -0.042 | 0.01173 | -0.059 | -3.611
-2.5 | 0.019 | 0.01157 | -0.06 | 1.628
-2 | 0.081 | 0.01146 | -0.061 | 7.028
-1.5 | 0.143 | 0.01139 | -0.062 | 12.526
-1 | 0.205 | 0.0114 | -0.063 | 17.995
-0.5 | 0.268 | 0.01142 | -0.064 | 23.473
0 | 0.335 | 0.01135 | -0.065 | 29.546
0.5 | 0.399 | 0.01107 | -0.066 | 36.017
1 | 0.458 | 0.01162 | -0.067 | 39.419
1.5 | 0.519 | 0.01176 | -0.067 | 44.137
2 | 0.58 | 0.01196 | -0.068 | 48.47
2.5 | 0.64 | 0.01211 | -0.069 | 52.828
3 | 0.7 | 0.01237 | -0.069 | 56.575
3.5 | 0.759 | 0.01261 | -0.07 | 60.196
4 | 0.813 | 0.01295 | -0.07 | 62.779
4.5 | 0.87 | 0.01335 | -0.071 | 65.167
5 | 0.925 | 0.01376 | -0.071 | 67.276
5.5 | 0.98 | 0.01426 | -0.072 | 68.758
6 | 1.034 | 0.01482 | -0.072 | 69.726
6.5 | 1.085 | 0.01545 | -0.073 | 70.241
7 | 1.136 | 0.01614 | -0.073 | 70.392
7.5 | 1.184 | 0.01693 | -0.074 | 69.931
8 | 1.235 | 0.02561 | -0.074 | 48.233
8.5 | 1.282 | 0.02691 | -0.075 | 47.632
9 | 1.327 | 0.02834 | -0.075 | 46.821
9.5 | 1.369 | 0.02998 | -0.076 | 45.667
10 | 1.41 | 0.03161 | -0.076 | 44.597
10.5 | 1.447 | 0.03333 | -0.076 | 43.428
11 | 1.481 | 0.03512 | -0.077 | 42.178
11.5 | 1.511 | 0.03724 | -0.077 | 40.583
12 | 1.538 | 0.0395 | -0.078 | 38.942
12.5 | 1.561 | 0.04183 | -0.078 | 37.31
13 | 1.58 | 0.04439 | -0.078 | 35.583
13.5 | 1.595 | 0.0471 | -0.078 | 33.863
14 | 1.605 | 0.05059 | -0.079 | 31.732
14.5 | 1.608 | 0.0545 | -0.078 | 29.507
15 | 1.598 | 0.06115 | -0.077 | 26.139
15.5 | 1.422 | 0.12116 | -0.044 | 11.735
16 | 1.423 | 0.12858 | -0.044 | 11.068
16.5 | 1.418 | 0.13692 | -0.041 | 10.36
17 | 1.413 | 0.14361 | -0.041 | 9.842
17.5 | 1.407 | 0.15087 | -0.041 | 9.324
18 | 1.396 | 0.1596 | -0.04 | 8.746
18.5 | 1.383 | 0.16814 | -0.04 | 8.225
19 | 1.367 | 0.17631 | -0.041 | 7.755
19.5 | 1.346 | 0.18827 | -0.041 | 7.151

## 20. Re 250k Mach 0.10 (2)
BIGFOIL.COM POLAR EXPORT
NACA64-320
NACA64-320 |  |  |  | Cl Max: | 1.2583 | at alpha= | 20 | deg
XFOIL ncrit=9 |  |  |  | L/D Max: | 70.3563 | at alpha= | 8.5 | deg
Re: | 250000 |  |  | Cd Min: | 0.20472 | at alpha= | -20 | deg
Mach: | 0.1 |  |  | Cl=0 at alpha= | -2.1134 | deg
|  |  |  | @ Cl=0.1, Cd= | 0.015147
|  |  |  | @ Cl=0.4, Cd= | 0.015385
|  |  |  | @ Cl=0.6, Cd= | 0.016222
alpha (deg) | Cl | Cd | Cm | Cl/Cd
-20 | -0.5595 | 0.20472 | -0.0062 | -2.733
-19.5 | -0.528 | 0.20022 | -0.007 | -2.6371
-19 | -0.5093 | 0.1948 | -0.0099 | -2.6145
-18.5 | -0.5202 | 0.18399 | -0.018 | -2.8273
-18 | -0.4909 | 0.17967 | -0.0188 | -2.7322
-17.5 | -0.6687 | 0.11887 | -0.0483 | -5.6255
-17 | -0.8163 | 0.0858 | -0.0673 | -9.514
-16.5 | -0.8739 | 0.07211 | -0.0733 | -12.119
-16 | -0.9033 | 0.06319 | -0.0759 | -14.295
-15.5 | -0.916 | 0.05659 | -0.0768 | -16.1866
-15 | -0.9168 | 0.05138 | -0.0769 | -17.8435
-14.5 | -0.9104 | 0.04703 | -0.0765 | -19.3579
-14 | -0.9001 | 0.04336 | -0.0756 | -20.7588
-13.5 | -0.8601 | 0.04075 | -0.0746 | -21.1067
-13 | -0.8252 | 0.03875 | -0.0735 | -21.2955
-12.5 | -0.7955 | 0.03679 | -0.0722 | -21.6227
-11.5 | -0.7018 | 0.03287 | -0.0756 | -21.3508
-11 | -0.6324 | 0.03051 | -0.0822 | -20.7276
-10.5 | -0.5915 | 0.02825 | -0.0841 | -20.9381
-10 | -0.575 | 0.02618 | -0.0814 | -21.9633
-9.5 | -0.564 | 0.02397 | -0.078 | -23.5294
-9 | -0.5566 | 0.02166 | -0.0741 | -25.6971
-8.5 | -0.5597 | 0.01904 | -0.0689 | -29.396
-8 | -0.5711 | 0.01693 | -0.0613 | -33.733
-7.5 | -0.5704 | 0.0148 | -0.055 | -38.5405
-7 | -0.5445 | 0.01366 | -0.0513 | -39.8609
-6.5 | -0.4941 | 0.01372 | -0.0504 | -36.0131
-6 | -0.44 | 0.01396 | -0.0499 | -31.5186
-5.5 | -0.3851 | 0.01431 | -0.0496 | -26.9113
-5 | -0.3293 | 0.01476 | -0.0492 | -22.3103
-4.5 | -0.2721 | 0.01498 | -0.0491 | -18.1642
-4 | -0.2147 | 0.01551 | -0.0488 | -13.8427
-3.5 | -0.1589 | 0.01553 | -0.049 | -10.2318
-3 | -0.1011 | 0.01557 | -0.0493 | -6.4933
-2.5 | -0.045 | 0.01542 | -0.05 | -2.9183
-2 | 0.0132 | 0.01528 | -0.0506 | 0.86387
-1.5 | 0.0693 | 0.01522 | -0.051 | 4.5532
-1 | 0.1281 | 0.01508 | -0.0521 | 8.4947
-0.5 | 0.1849 | 0.01507 | -0.0528 | 12.2694
0 | 0.242 | 0.0151 | -0.0534 | 16.0265
0.5 | 0.3019 | 0.01513 | -0.0545 | 19.9537
1 | 0.3574 | 0.01525 | -0.055 | 23.4361
1.5 | 0.414 | 0.01543 | -0.0555 | 26.8308
2 | 0.4744 | 0.01556 | -0.0568 | 30.4884
2.5 | 0.5284 | 0.01587 | -0.057 | 33.2955
3 | 0.5841 | 0.01617 | -0.0575 | 36.1224
3.5 | 0.6421 | 0.01636 | -0.0581 | 39.2482
4 | 0.6971 | 0.01673 | -0.0584 | 41.6677
4.5 | 0.7509 | 0.01696 | -0.0584 | 44.2748
5 | 0.8128 | 0.0171 | -0.0595 | 47.5322
5.5 | 0.861 | 0.01722 | -0.0583 | 50
6 | 0.9169 | 0.01689 | -0.0581 | 54.2866
6.5 | 0.9765 | 0.01672 | -0.0584 | 58.4031
7 | 1.0238 | 0.0166 | -0.0568 | 61.6747
7.5 | 1.072 | 0.0162 | -0.0551 | 66.1728
8 | 1.1114 | 0.01619 | -0.0522 | 68.6473
8.5 | 1.1454 | 0.01628 | -0.0485 | 70.3563
9 | 1.1643 | 0.01658 | -0.0423 | 70.2232
9.5 | 1.1574 | 0.01768 | -0.0328 | 65.4638
10 | 1.1284 | 0.02058 | -0.0227 | 54.8299
10.5 | 1.0963 | 0.02414 | -0.0134 | 45.4143
11 | 1.0817 | 0.02906 | -0.0108 | 37.223
11.5 | 1.0739 | 0.03439 | -0.0095 | 31.2271
12 | 1.069 | 0.03974 | -0.0085 | 26.8998
12.5 | 1.0669 | 0.04512 | -0.0077 | 23.6458
13 | 1.0665 | 0.05059 | -0.0073 | 21.0812
13.5 | 1.0731 | 0.05557 | -0.0072 | 19.3108
14 | 1.087 | 0.05996 | -0.0074 | 18.1288
14.5 | 1.1011 | 0.06434 | -0.0075 | 17.1138
15 | 1.1171 | 0.06858 | -0.0078 | 16.289
15.5 | 1.1378 | 0.07232 | -0.0078 | 15.7329
16 | 1.159 | 0.07605 | -0.0081 | 15.24
16.5 | 1.1836 | 0.07932 | -0.0081 | 14.9218
17 | 1.2021 | 0.08367 | -0.0088 | 14.3672
17.5 | 1.2231 | 0.08765 | -0.0095 | 13.9544
18 | 1.2527 | 0.09048 | -0.0092 | 13.845
18.5 | 1.2546 | 0.09734 | -0.0114 | 12.8888
19 | 1.2561 | 0.10436 | -0.014 | 12.0362
19.5 | 1.2576 | 0.11147 | -0.0169 | 11.282
20 | 1.2583 | 0.11873 | -0.0202 | 10.598

## 21. Re 250k Mach 0.25 (1)
BIGFOIL.COM POLAR EXPORT
NACA64-320
NACA64-320 |  |  |  | Cl Max: | 1.547 | at alpha= | 13 | deg
JavaFoil+Calcfoil stall+Eppler ext transition |  |  |  | L/D Max: | 68.221 | at alpha= | 6.5 | deg
Re: | 250000 |  |  | Cd Min: | 0.01162 | at alpha= | 0 | deg
Mach: | 0.25 |  |  | Cl=0 at alpha= | -2.6532 | deg
|  |  |  | @ Cl=0.1, Cd= | 0.011782
|  |  |  | @ Cl=0.4, Cd= | 0.011773
|  |  |  | @ Cl=0.6, Cd= | 0.012288
alpha (deg) | Cl | Cd | Cm | Cl/Cd
-20 | -0.908 | 0.21523 | -0.014 | -4.218
-19.5 | -0.936 | 0.19992 | -0.014 | -4.681
-19 | -0.96 | 0.19236 | -0.015 | -4.99
-18.5 | -0.98 | 0.18319 | -0.015 | -5.351
-18 | -0.996 | 0.16849 | -0.016 | -5.914
-17.5 | -1.008 | 0.15742 | -0.016 | -6.405
-17 | -1.017 | 0.15129 | -0.017 | -6.719
-16.5 | -1.02 | 0.1393 | -0.017 | -7.32
-16 | -1.019 | 0.13152 | -0.017 | -7.747
-15.5 | -1.014 | 0.125 | -0.018 | -8.112
-15 | -1.005 | 0.11772 | -0.018 | -8.539
-14.5 | -0.992 | 0.11059 | -0.019 | -8.974
-14 | -0.975 | 0.10425 | -0.019 | -9.356
-13.5 | -0.955 | 0.09764 | -0.02 | -9.784
-13 | -0.931 | 0.09209 | -0.02 | -10.106
-12.5 | -0.904 | 0.08626 | -0.022 | -10.484
-12 | -0.874 | 0.08117 | -0.022 | -10.762
-11.5 | -0.96 | 0.03432 | -0.042 | -27.976
-11 | -0.925 | 0.0313 | -0.044 | -29.553
-10.5 | -0.884 | 0.02934 | -0.045 | -30.139
-10 | -0.84 | 0.02749 | -0.046 | -30.552
-9.5 | -0.792 | 0.02596 | -0.047 | -30.507
-9 | -0.742 | 0.02451 | -0.048 | -30.258
-8.5 | -0.689 | 0.0231 | -0.049 | -29.847
-8 | -0.636 | 0.02189 | -0.05 | -29.048
-7.5 | -0.581 | 0.02075 | -0.051 | -27.987
-7 | -0.524 | 0.01972 | -0.052 | -26.588
-6.5 | -0.467 | 0.01884 | -0.053 | -24.784
-6 | -0.405 | 0.01449 | -0.053 | -27.974
-5.5 | -0.347 | 0.01392 | -0.054 | -24.925
-5 | -0.288 | 0.01337 | -0.056 | -21.537
-4.5 | -0.228 | 0.01295 | -0.057 | -17.589
-4 | -0.167 | 0.01263 | -0.058 | -13.221
-3.5 | -0.105 | 0.01235 | -0.059 | -8.538
-3 | -0.043 | 0.01209 | -0.06 | -3.586
-2.5 | 0.019 | 0.01191 | -0.061 | 1.619
-2 | 0.082 | 0.01181 | -0.062 | 6.984
-1.5 | 0.146 | 0.01171 | -0.063 | 12.47
-1 | 0.21 | 0.01167 | -0.064 | 18
-0.5 | 0.274 | 0.01172 | -0.065 | 23.425
0 | 0.345 | 0.01162 | -0.066 | 29.663
0.5 | 0.406 | 0.01179 | -0.067 | 34.463
1 | 0.469 | 0.01193 | -0.068 | 39.3
1.5 | 0.531 | 0.01208 | -0.069 | 44.01
2 | 0.593 | 0.01226 | -0.07 | 48.41
2.5 | 0.655 | 0.01251 | -0.07 | 52.346
3 | 0.716 | 0.01272 | -0.071 | 56.313
3.5 | 0.777 | 0.01308 | -0.071 | 59.391
4 | 0.832 | 0.01341 | -0.072 | 62.005
4.5 | 0.89 | 0.01387 | -0.072 | 64.123
5 | 0.946 | 0.01437 | -0.073 | 65.849
5.5 | 1.002 | 0.01489 | -0.073 | 67.262
6 | 1.056 | 0.01555 | -0.074 | 67.916
6.5 | 1.108 | 0.01625 | -0.074 | 68.221
7 | 1.158 | 0.01707 | -0.075 | 67.882
7.5 | 1.211 | 0.02583 | -0.075 | 46.891
8 | 1.259 | 0.02721 | -0.076 | 46.282
8.5 | 1.305 | 0.02876 | -0.076 | 45.38
9 | 1.348 | 0.03029 | -0.077 | 44.518
9.5 | 1.389 | 0.03208 | -0.077 | 43.281
10 | 1.426 | 0.03399 | -0.078 | 41.954
10.5 | 1.46 | 0.03611 | -0.078 | 40.425
11 | 1.488 | 0.0383 | -0.079 | 38.867
11.5 | 1.512 | 0.04059 | -0.079 | 37.235
12 | 1.529 | 0.0432 | -0.079 | 35.403
12.5 | 1.541 | 0.04617 | -0.079 | 33.384
13 | 1.547 | 0.04954 | -0.08 | 31.221
13.5 | 1.538 | 0.0548 | -0.079 | 28.064
14 | 1.366 | 0.10586 | -0.052 | 12.902
14.5 | 1.345 | 0.11485 | -0.041 | 11.714
15 | 1.336 | 0.12325 | -0.041 | 10.836
15.5 | 1.319 | 0.13164 | -0.039 | 10.017
16 | 1.299 | 0.13896 | -0.041 | 9.349
16.5 | 1.273 | 0.15034 | -0.039 | 8.465
17 | 1.243 | 0.15933 | -0.04 | 7.798
17.5 | 1.205 | 0.22419 | -0.037 | 5.377
18 | 1.167 | 0.18277 | -0.04 | 6.385

## 22. Re 250k Mach 0.25 (2)
BIGFOIL.COM POLAR EXPORT
NACA64-320
NACA64-320 |  |  |  | Cl Max: | 1.1936 | at alpha= | 17.5 | deg
XFOIL ncrit=9 |  |  |  | L/D Max: | 66.9591 | at alpha= | 8 | deg
Re: | 250000 |  |  | Cd Min: | 0.19915 | at alpha= | -19 | deg
Mach: | 0.25 |  |  | Cl=0 at alpha= | -2.088 | deg
|  |  |  | @ Cl=0.1, Cd= | 0.01569
|  |  |  | @ Cl=0.4, Cd= | 0.015911
|  |  |  | @ Cl=0.6, Cd= | 0.016816
alpha (deg) | Cl | Cd | Cm | Cl/Cd
-19 | -0.5077 | 0.19915 | -0.0093 | -2.5493
-18.5 | -0.5169 | 0.18902 | -0.0175 | -2.7346
-18 | -0.4852 | 0.18417 | -0.0183 | -2.6345
-17.5 | -0.4664 | 0.17834 | -0.0213 | -2.6152
-16.5 | -0.6557 | 0.10837 | -0.0573 | -6.0506
-16 | -0.7314 | 0.08817 | -0.0691 | -8.2953
-15.5 | -0.7816 | 0.07471 | -0.0758 | -10.4618
-15 | -0.815 | 0.06484 | -0.0795 | -12.5694
-14.5 | -0.8373 | 0.05711 | -0.0813 | -14.6612
-14 | -0.8503 | 0.05099 | -0.0817 | -16.6758
-13.5 | -0.8408 | 0.04628 | -0.081 | -18.1677
-13 | -0.8116 | 0.04324 | -0.0799 | -18.7697
-12.5 | -0.786 | 0.04054 | -0.0785 | -19.3883
-12 | -0.7563 | 0.03807 | -0.0778 | -19.866
-11.5 | -0.6828 | 0.0355 | -0.0834 | -19.2338
-11 | -0.6128 | 0.03307 | -0.0892 | -18.5304
-10.5 | -0.5747 | 0.03097 | -0.0895 | -18.5567
-10 | -0.5525 | 0.02909 | -0.0869 | -18.9928
-9.5 | -0.5375 | 0.02689 | -0.0839 | -19.9888
-9 | -0.5283 | 0.02443 | -0.0804 | -21.6251
-8.5 | -0.5267 | 0.02166 | -0.0761 | -24.3167
-8 | -0.5331 | 0.01881 | -0.0707 | -28.3413
-7.5 | -0.5505 | 0.01651 | -0.0622 | -33.3434
-7 | -0.5529 | 0.01426 | -0.0552 | -38.7728
-6.5 | -0.5103 | 0.01402 | -0.0529 | -36.398
-6 | -0.456 | 0.01424 | -0.052 | -32.0225
-5.5 | -0.3993 | 0.01456 | -0.0514 | -27.4245
-5 | -0.3407 | 0.01524 | -0.0507 | -22.3556
-4.5 | -0.2822 | 0.0154 | -0.0505 | -18.3247
-4 | -0.224 | 0.01587 | -0.0501 | -14.1147
-3.5 | -0.1646 | 0.01615 | -0.0501 | -10.192
-3 | -0.1068 | 0.01608 | -0.0502 | -6.6418
-2.5 | -0.0473 | 0.01602 | -0.0507 | -2.9526
-2 | 0.0101 | 0.01579 | -0.0514 | 0.63965
-1.5 | 0.0696 | 0.0157 | -0.0519 | 4.4331
-1 | 0.1287 | 0.01568 | -0.0527 | 8.2079
-0.5 | 0.1875 | 0.01561 | -0.0537 | 12.0115
0 | 0.2477 | 0.01558 | -0.0543 | 15.8986
0.5 | 0.3053 | 0.01573 | -0.0548 | 19.4088
1 | 0.3645 | 0.01584 | -0.0559 | 23.0114
1.5 | 0.4244 | 0.01596 | -0.0564 | 26.5915
2 | 0.4816 | 0.01627 | -0.0569 | 29.6005
2.5 | 0.5384 | 0.01657 | -0.0574 | 32.4925
3 | 0.5977 | 0.0168 | -0.0578 | 35.5774
3.5 | 0.6565 | 0.01721 | -0.0586 | 38.1464
4 | 0.7086 | 0.01758 | -0.0579 | 40.3072
4.5 | 0.7713 | 0.01771 | -0.0589 | 43.5517
5 | 0.8215 | 0.0182 | -0.0579 | 45.1374
5.5 | 0.8859 | 0.01792 | -0.0586 | 49.4364
6 | 0.9395 | 0.01763 | -0.0574 | 53.2898
6.5 | 0.9909 | 0.01769 | -0.056 | 56.0147
7 | 1.0445 | 0.01743 | -0.0547 | 59.9254
7.5 | 1.0906 | 0.01695 | -0.052 | 64.3422
8 | 1.1296 | 0.01687 | -0.0482 | 66.9591
8.5 | 1.1468 | 0.01715 | -0.0413 | 66.8688
9 | 1.149 | 0.01807 | -0.0329 | 63.5861
9.5 | 1.125 | 0.02072 | -0.0233 | 54.2954
10 | 1.0922 | 0.02487 | -0.0148 | 43.9164
10.5 | 1.0607 | 0.02944 | -0.0076 | 36.0292
11 | 1.0449 | 0.03481 | -0.0055 | 30.0172
11.5 | 1.0384 | 0.04074 | -0.0051 | 25.4885
12 | 1.0356 | 0.04651 | -0.0048 | 22.2662
12.5 | 1.0363 | 0.05219 | -0.0047 | 19.8563
13 | 1.043 | 0.05746 | -0.0047 | 18.1518
13.5 | 1.0542 | 0.06238 | -0.0049 | 16.8996
14 | 1.0677 | 0.06711 | -0.005 | 15.9097
14.5 | 1.0864 | 0.07146 | -0.0053 | 15.2029
15 | 1.107 | 0.07547 | -0.0053 | 14.6681
15.5 | 1.1289 | 0.07959 | -0.0055 | 14.1839
16 | 1.1555 | 0.08294 | -0.0052 | 13.9318
16.5 | 1.1669 | 0.08877 | -0.0065 | 13.1452
17 | 1.1793 | 0.09451 | -0.0079 | 12.478
17.5 | 1.1936 | 0.09997 | -0.0092 | 11.9396
18 | 1.1934 | 0.10769 | -0.0119 | 11.0818
18.5 | 1.172 | 0.11901 | -0.0174 | 9.8479
19 | 1.1425 | 0.13225 | -0.0249 | 8.6389
19.5 | 1.1001 | 0.14886 | -0.0355 | 7.3902
20 | 0.9902 | 0.18309 | -0.0589 | 5.4083

## 23. Re 250k Mach 0.50 (1)
BIGFOIL.COM POLAR EXPORT
NACA64-320
NACA64-320 |  |  |  | Cl Max: | 1.365 | at alpha= | 9 | deg
JavaFoil+Calcfoil stall+Eppler ext transition |  |  |  | L/D Max: | 59.438 | at alpha= | 5.5 | deg
Re: | 250000 |  |  | Cd Min: | 0.01284 | at alpha= | 0 | deg
Mach: | 0.5 |  |  | Cl=0 at alpha= | -2.6522 | deg
|  |  |  | @ Cl=0.1, Cd= | 0.013158
|  |  |  | @ Cl=0.4, Cd= | 0.012906
|  |  |  | @ Cl=0.6, Cd= | 0.013674
alpha (deg) | Cl | Cd | Cm | Cl/Cd
-20 | -0.99 | 0.27589 | -0.02 | -3.588
-19.5 | -0.962 | 0.27872 | -0.021 | -3.452
-19 | -0.935 | 0.26978 | -0.021 | -3.465
-18.5 | -0.904 | 0.26172 | -0.021 | -3.454
-18 | -0.876 | 0.24775 | -0.021 | -3.536
-17.5 | -0.848 | 0.23757 | -0.022 | -3.57
-17 | -0.82 | 0.23641 | -0.022 | -3.468
-16.5 | -0.79 | 0.2192 | -0.021 | -3.605
-16 | -0.762 | 0.21542 | -0.022 | -3.538
-15.5 | -0.734 | 0.207 | -0.022 | -3.546
-15 | -0.705 | 0.20391 | -0.022 | -3.455
-14.5 | -0.676 | 0.19204 | -0.022 | -3.52
-14 | -0.648 | 0.18964 | -0.022 | -3.417
-13.5 | -0.62 | 0.18624 | -0.022 | -3.328
-13 | -0.592 | 0.1689 | -0.023 | -3.504
-12.5 | -0.562 | 0.1536 | -0.021 | -3.66
-12 | -0.534 | 0.13662 | -0.022 | -3.909
-11.5 | -0.506 | 0.13673 | -0.022 | -3.699
-11 | -0.643 | 0.09585 | -0.023 | -6.713
-10.5 | -0.725 | 0.08136 | -0.024 | -8.915
-10 | -0.73 | 0.07318 | -0.025 | -9.972
-9.5 | -0.711 | 0.06695 | -0.027 | -10.616
-9 | -0.677 | 0.06192 | -0.028 | -10.942
-8.5 | -0.734 | 0.02901 | -0.054 | -25.307
-8 | -0.684 | 0.02713 | -0.055 | -25.212
-7.5 | -0.63 | 0.02525 | -0.056 | -24.934
-7 | -0.571 | 0.02426 | -0.057 | -23.547
-6.5 | -0.511 | 0.02238 | -0.058 | -22.837
-6 | -0.449 | 0.0212 | -0.059 | -21.164
-5.5 | -0.38 | 0.01664 | -0.059 | -22.817
-5 | -0.315 | 0.01591 | -0.061 | -19.824
-4.5 | -0.25 | 0.0152 | -0.062 | -16.454
-4 | -0.184 | 0.01466 | -0.063 | -12.527
-3.5 | -0.116 | 0.01423 | -0.065 | -8.156
-3 | -0.048 | 0.01388 | -0.066 | -3.441
-2.5 | 0.021 | 0.01363 | -0.067 | 1.559
-2 | 0.091 | 0.01313 | -0.068 | 6.922
-1.5 | 0.161 | 0.01335 | -0.069 | 12.057
-1 | 0.232 | 0.01323 | -0.07 | 17.506
-0.5 | 0.302 | 0.01317 | -0.071 | 22.965
0 | 0.378 | 0.01284 | -0.072 | 29.438
0.5 | 0.448 | 0.01305 | -0.073 | 34.288
1 | 0.517 | 0.01329 | -0.073 | 38.879
1.5 | 0.586 | 0.0136 | -0.074 | 43.066
2 | 0.654 | 0.01396 | -0.075 | 46.85
2.5 | 0.721 | 0.01437 | -0.076 | 50.219
3 | 0.789 | 0.01484 | -0.077 | 53.176
3.5 | 0.856 | 0.01507 | -0.078 | 56.757
4 | 0.913 | 0.01593 | -0.079 | 57.299
4.5 | 0.975 | 0.01662 | -0.079 | 58.685
5 | 1.035 | 0.01748 | -0.08 | 59.23
5.5 | 1.093 | 0.01839 | -0.08 | 59.438
6 | 1.148 | 0.01943 | -0.081 | 59.083
6.5 | 1.198 | 0.02077 | -0.081 | 57.68
7 | 1.256 | 0.03155 | -0.082 | 39.809
7.5 | 1.299 | 0.03371 | -0.083 | 38.522
8 | 1.334 | 0.03615 | -0.083 | 36.89
8.5 | 1.358 | 0.039 | -0.084 | 34.807
9 | 1.365 | 0.04233 | -0.084 | 32.249
9.5 | 1.345 | 0.0461 | -0.084 | 29.182
10 | 1.106 | 0.08074 | -0.039 | 13.703
10.5 | 0.746 | 0.12273 | -0.035 | 6.075
11 | 0.773 | 0.12615 | -0.036 | 6.13
11.5 | 0.802 | 0.1519 | -0.04 | 5.28
12 | 0.83 | 0.15817 | -0.041 | 5.245
12.5 | 0.857 | 0.16537 | -0.042 | 5.184
13 | 0.886 | 0.1783 | -0.045 | 4.971
13.5 | 0.914 | 0.1772 | -0.046 | 5.157
14 | 0.941 | 0.19308 | -0.047 | 4.876

## 24. Re 250k Mach 0.50 (2)
BIGFOIL.COM POLAR EXPORT
NACA64-320
NACA64-320 |  |  |  | Cl Max: | 1.0325 | at alpha= | 9 | deg
XFOIL ncrit=9 |  |  |  | L/D Max: | 37.7034 | at alpha= | 7 | deg
Re: | 250000 |  |  | Cd Min: | 0.23232 | at alpha= | -20 | deg
Mach: | 0.5 |  |  | Cl=0 at alpha= | -2.0052 | deg
|  |  |  | @ Cl=0.1, Cd= | 0.01869
|  |  |  | @ Cl=0.4, Cd= | 0.019188
|  |  |  | @ Cl=0.6, Cd= | 0.021156
alpha (deg) | Cl | Cd | Cm | Cl/Cd
-20 | -0.5669 | 0.23232 | -0.0001 | -2.4402
-19.5 | -0.537 | 0.22549 | -0.0028 | -2.3815
-19 | -0.5239 | 0.21792 | -0.0093 | -2.4041
-18.5 | -0.5063 | 0.20938 | -0.0144 | -2.4181
-18 | -0.4763 | 0.20267 | -0.0169 | -2.3501
-17.5 | -0.4678 | 0.19499 | -0.0236 | -2.3991
-17 | -0.4493 | 0.18643 | -0.0279 | -2.41
-16.5 | -0.4192 | 0.17995 | -0.0302 | -2.3295
-16 | -0.4024 | 0.17234 | -0.0347 | -2.3349
-15.5 | -0.4124 | 0.157 | -0.0436 | -2.6268
-15 | -0.3898 | 0.15003 | -0.0462 | -2.5981
-14.5 | -0.4099 | 0.13315 | -0.0552 | -3.0785
-14 | -0.4201 | 0.12044 | -0.0617 | -3.488
-13.5 | -0.4763 | 0.10014 | -0.0734 | -4.7563
-13 | -0.535 | 0.08319 | -0.0843 | -6.4311
-12.5 | -0.5569 | 0.07028 | -0.0952 | -7.924
-12 | -0.5533 | 0.05921 | -0.1068 | -9.3447
-11.5 | -0.5489 | 0.05118 | -0.1123 | -10.7249
-11 | -0.5438 | 0.04593 | -0.1118 | -11.8398
-10.5 | -0.5274 | 0.04205 | -0.1097 | -12.5422
-10 | -0.5004 | 0.03936 | -0.107 | -12.7134
-9.5 | -0.4698 | 0.0371 | -0.1039 | -12.6631
-9 | -0.4456 | 0.03468 | -0.1009 | -12.8489
-8.5 | -0.4281 | 0.03201 | -0.0978 | -13.3739
-8 | -0.4212 | 0.02889 | -0.0943 | -14.5794
-7.5 | -0.4244 | 0.02541 | -0.0902 | -16.7021
-7 | -0.4408 | 0.02157 | -0.0848 | -20.4358
-6.5 | -0.4755 | 0.01773 | -0.0764 | -26.819
-6 | -0.5012 | 0.01596 | -0.0651 | -31.4035
-5.5 | -0.45 | 0.01625 | -0.0616 | -27.6923
-5 | -0.3871 | 0.01697 | -0.0594 | -22.8108
-4.5 | -0.3221 | 0.01787 | -0.0575 | -18.0246
-4 | -0.2515 | 0.01849 | -0.0566 | -13.6019
-3.5 | -0.1812 | 0.01957 | -0.0554 | -9.2591
-3 | -0.1213 | 0.01926 | -0.0547 | -6.298
-2.5 | -0.0572 | 0.01922 | -0.0544 | -2.9761
-2 | 0.0006 | 0.01878 | -0.0543 | 0.031949
-1.5 | 0.0677 | 0.01874 | -0.0545 | 3.6126
-1 | 0.1261 | 0.01865 | -0.0545 | 6.7614
-0.5 | 0.1886 | 0.01845 | -0.055 | 10.2222
0 | 0.2568 | 0.0185 | -0.0556 | 13.8811
0.5 | 0.3111 | 0.01892 | -0.055 | 16.4429
1 | 0.3728 | 0.0191 | -0.0553 | 19.5183
1.5 | 0.4405 | 0.01932 | -0.0558 | 22.8002
2 | 0.4851 | 0.02036 | -0.0538 | 23.8261
2.5 | 0.5413 | 0.02095 | -0.0531 | 25.8377
3 | 0.6127 | 0.0212 | -0.0538 | 28.9009
3.5 | 0.6326 | 0.02302 | -0.0488 | 27.4805
4 | 0.7044 | 0.02309 | -0.0491 | 30.5067
4.5 | 0.6992 | 0.02558 | -0.0409 | 27.3339
5 | 0.796 | 0.02481 | -0.0436 | 32.0838
5.5 | 0.7838 | 0.02711 | -0.0344 | 28.9118
6 | 0.7971 | 0.02898 | -0.0287 | 27.5052
6.5 | 0.8716 | 0.02776 | -0.0274 | 31.3977
7 | 0.9686 | 0.02569 | -0.0275 | 37.7034
7.5 | 0.9777 | 0.02744 | -0.0213 | 35.6305
8 | 1.0104 | 0.028 | -0.0169 | 36.0857
8.5 | 1.0253 | 0.03043 | -0.0126 | 33.6937
9 | 1.0325 | 0.0333 | -0.0077 | 31.006
9.5 | 1.0059 | 0.03921 | -0.0034 | 25.6542
10 | 0.9818 | 0.04575 | -0.0006 | 21.4601
10.5 | 0.965 | 0.05224 | 0.0014 | 18.4724
11 | 0.9544 | 0.05845 | 0.0032 | 16.3285
12 | 0.9496 | 0.06968 | 0.006 | 13.628
12.5 | 0.9662 | 0.0758 | 0.0044 | 12.7467
13 | 0.9846 | 0.08172 | 0.0033 | 12.0485
13.5 | 0.9998 | 0.08817 | 0.0018 | 11.3395
14 | 1.0051 | 0.09611 | -0.0006 | 10.4578

## 25. Re 500k Mach 0.00 (1)
BIGFOIL.COM POLAR EXPORT
NACA64-320
NACA64-320 |  |  |  | Cl Max: | 1.645 | at alpha= | 15.5 | deg
JavaFoil+Calcfoil stall+Eppler ext transition |  |  |  | L/D Max: | 99.888 | at alpha= | 7.5 | deg
Re: | 500000 |  |  | Cd Min: | 0.00875 | at alpha= | -2 | deg
Mach: | 0 |  |  | Cl=0 at alpha= | -2.6532 | deg
|  |  |  | @ Cl=0.1, Cd= | 0.0087757
|  |  |  | @ Cl=0.4, Cd= | 0.0089953
|  |  |  | @ Cl=0.6, Cd= | 0.0093224
alpha (deg) | Cl | Cd | Cm | Cl/Cd
-20 | -1.163 | 0.16998 | -0.016 | -6.841
-19.5 | -1.16 | 0.16393 | -0.016 | -7.075
-19 | -1.161 | 0.15295 | -0.017 | -7.59
-18.5 | -1.154 | 0.1464 | -0.018 | -7.886
-18 | -1.146 | 0.13983 | -0.018 | -8.197
-17.5 | -1.138 | 0.13164 | -0.019 | -8.647
-17 | -1.124 | 0.12574 | -0.019 | -8.942
-16.5 | -1.114 | 0.11704 | -0.021 | -9.52
-16 | -1.101 | 0.10933 | -0.022 | -10.072
-15.5 | -1.085 | 0.10178 | -0.024 | -10.661
-15 | -1.179 | 0.04599 | -0.035 | -25.626
-14.5 | -1.162 | 0.04053 | -0.036 | -28.672
-14 | -1.137 | 0.03703 | -0.037 | -30.707
-13.5 | -1.109 | 0.03423 | -0.038 | -32.4
-13 | -1.077 | 0.03189 | -0.039 | -33.78
-12.5 | -1.042 | 0.02972 | -0.04 | -35.072
-12 | -1.005 | 0.02788 | -0.041 | -36.023
-11.5 | -0.964 | 0.02611 | -0.042 | -36.931
-11 | -0.921 | 0.02464 | -0.043 | -37.383
-10.5 | -0.876 | 0.02318 | -0.044 | -37.812
-10 | -0.83 | 0.02184 | -0.045 | -37.988
-9.5 | -0.78 | 0.02077 | -0.046 | -37.576
-9 | -0.729 | 0.01966 | -0.047 | -37.092
-8.5 | -0.677 | 0.01861 | -0.048 | -36.384
-8 | -0.624 | 0.01769 | -0.049 | -35.256
-7.5 | -0.569 | 0.0168 | -0.05 | -33.875
-7 | -0.513 | 0.01604 | -0.051 | -32.012
-6.5 | -0.457 | 0.01532 | -0.052 | -29.819
-6 | -0.404 | 0.00978 | -0.053 | -41.333
-5.5 | -0.346 | 0.00953 | -0.054 | -36.294
-5 | -0.287 | 0.00932 | -0.055 | -30.752
-4.5 | -0.227 | 0.00918 | -0.057 | -24.675
-4 | -0.166 | 0.00907 | -0.058 | -18.297
-3.5 | -0.105 | 0.00898 | -0.059 | -11.663
-3 | -0.043 | 0.00889 | -0.06 | -4.841
-2.5 | 0.019 | 0.00887 | -0.061 | 2.155
-2 | 0.082 | 0.00875 | -0.062 | 9.391
-1.5 | 0.145 | 0.00884 | -0.063 | 16.415
-1 | 0.208 | 0.00883 | -0.064 | 23.539
-0.5 | 0.271 | 0.00887 | -0.065 | 30.529
0 | 0.334 | 0.00893 | -0.065 | 37.377
0.5 | 0.397 | 0.00899 | -0.066 | 44.098
1 | 0.459 | 0.0091 | -0.067 | 50.486
1.5 | 0.522 | 0.0092 | -0.068 | 56.734
2 | 0.585 | 0.00927 | -0.069 | 63.095
2.5 | 0.648 | 0.00949 | -0.07 | 68.252
3 | 0.71 | 0.00956 | -0.07 | 74.302
3.5 | 0.773 | 0.00977 | -0.071 | 79.13
4 | 0.824 | 0.00991 | -0.071 | 83.13
4.5 | 0.882 | 0.01011 | -0.072 | 87.215
5 | 0.939 | 0.01036 | -0.072 | 90.592
5.5 | 0.995 | 0.01062 | -0.073 | 93.695
6 | 1.05 | 0.01092 | -0.074 | 96.134
6.5 | 1.103 | 0.01125 | -0.074 | 98.086
7 | 1.155 | 0.01162 | -0.075 | 99.478
7.5 | 1.206 | 0.01207 | -0.075 | 99.888
8 | 1.237 | 0.0219 | -0.074 | 56.496
8.5 | 1.284 | 0.02301 | -0.075 | 55.832
9 | 1.329 | 0.02426 | -0.075 | 54.794
9.5 | 1.373 | 0.02553 | -0.076 | 53.764
10 | 1.414 | 0.02693 | -0.076 | 52.495
10.5 | 1.453 | 0.02843 | -0.077 | 51.083
11 | 1.487 | 0.02992 | -0.077 | 49.708
11.5 | 1.519 | 0.03167 | -0.078 | 47.951
12 | 1.547 | 0.03353 | -0.078 | 46.136
12.5 | 1.572 | 0.03539 | -0.078 | 44.413
13 | 1.593 | 0.0376 | -0.079 | 42.364
13.5 | 1.611 | 0.03979 | -0.079 | 40.495
14 | 1.625 | 0.04226 | -0.079 | 38.454
14.5 | 1.636 | 0.04498 | -0.079 | 36.363
15 | 1.642 | 0.04778 | -0.08 | 34.372
15.5 | 1.645 | 0.0509 | -0.08 | 32.328
16 | 1.644 | 0.05459 | -0.08 | 30.123
16.5 | 1.639 | 0.05843 | -0.08 | 28.056
17 | 1.631 | 0.06331 | -0.08 | 25.754
17.5 | 1.622 | 0.06683 | -0.08 | 24.267
18 | 1.604 | 0.07285 | -0.08 | 22.023
18.5 | 1.556 | 0.09136 | -0.076 | 17.031
19 | 1.549 | 0.09219 | -0.078 | 16.806
19.5 | 1.444 | 0.13966 | -0.066 | 10.339
20 | 1.405 | 0.15813 | -0.062 | 8.886

## 26. Re 500k Mach 0.00 (2)
BIGFOIL.COM POLAR EXPORT
NACA64-320
NACA64-320 |  |  |  | Cl Max: | 1.2938 | at alpha= | 20 | deg
XFOIL ncrit=9 |  |  |  | L/D Max: | 95.5593 | at alpha= | 8 | deg
Re: | 500000 |  |  | Cd Min: | 0.11362 | at alpha= | 20 | deg
Mach: | 0 |  |  | Cl=0 at alpha= | -2.1562 | deg
|  |  |  | @ Cl=0.1, Cd= | 0.0099522
|  |  |  | @ Cl=0.4, Cd= | 0.010167
|  |  |  | @ Cl=0.6, Cd= | 0.010526
alpha (deg) | Cl | Cd | Cm | Cl/Cd
-20 | -0.9383 | 0.10473 | -0.052 | -8.9592
-19.5 | -0.9724 | 0.09217 | -0.0586 | -10.5501
-19 | -0.99 | 0.08289 | -0.0629 | -11.9435
-18.5 | -1.0006 | 0.0751 | -0.0661 | -13.3236
-18 | -1.005 | 0.06842 | -0.0685 | -14.6887
-17.5 | -1.0041 | 0.06272 | -0.0702 | -16.0092
-17 | -0.998 | 0.05782 | -0.0713 | -17.2605
-16.5 | -0.9814 | 0.05421 | -0.071 | -18.1037
-16 | -0.9584 | 0.05147 | -0.0705 | -18.6206
-15.5 | -0.9381 | 0.0485 | -0.0704 | -19.3423
-15 | -0.9174 | 0.04562 | -0.0702 | -20.1096
-14.5 | -0.8963 | 0.04285 | -0.0698 | -20.9172
-14 | -0.8742 | 0.04025 | -0.0693 | -21.7193
-13.5 | -0.8527 | 0.0378 | -0.0683 | -22.5582
-12.5 | -0.787 | 0.03249 | -0.0716 | -24.2228
-12 | -0.7148 | 0.02972 | -0.0808 | -24.0511
-11.5 | -0.6992 | 0.02715 | -0.0793 | -25.7532
-11 | -0.6806 | 0.02517 | -0.0771 | -27.0401
-10.5 | -0.6609 | 0.02326 | -0.0748 | -28.4136
-10 | -0.6468 | 0.02109 | -0.072 | -30.6686
-9.5 | -0.6275 | 0.01932 | -0.0692 | -32.4793
-9 | -0.6095 | 0.0176 | -0.066 | -34.6307
-8.5 | -0.5968 | 0.01586 | -0.0617 | -37.6293
-8 | -0.5878 | 0.0145 | -0.0559 | -40.5379
-7.5 | -0.5614 | 0.01325 | -0.0526 | -42.3698
-7 | -0.5312 | 0.0118 | -0.0499 | -45.0169
-6.5 | -0.4984 | 0.01001 | -0.0479 | -49.7902
-6 | -0.4451 | 0.00974 | -0.048 | -45.6982
-5.5 | -0.3884 | 0.00972 | -0.0484 | -39.9588
-5 | -0.331 | 0.0097 | -0.0489 | -34.1237
-4.5 | -0.2736 | 0.00981 | -0.0494 | -27.8899
-4 | -0.2154 | 0.00983 | -0.05 | -21.9125
-3.5 | -0.1574 | 0.00996 | -0.0505 | -15.8032
-3 | -0.099 | 0.00998 | -0.0512 | -9.9198
-2.5 | -0.0405 | 0.01004 | -0.0518 | -4.0339
-2 | 0.0184 | 0.01001 | -0.0527 | 1.8382
-1.5 | 0.0771 | 0.00996 | -0.0535 | 7.741
-1 | 0.1359 | 0.00994 | -0.0543 | 13.672
-0.5 | 0.1948 | 0.00996 | -0.0552 | 19.5582
0 | 0.254 | 0.01006 | -0.0561 | 25.2485
0.5 | 0.3123 | 0.01001 | -0.0569 | 31.1988
1 | 0.3712 | 0.01008 | -0.0577 | 36.8254
1.5 | 0.4305 | 0.01026 | -0.0587 | 41.9591
2 | 0.4885 | 0.01029 | -0.0594 | 47.4733
2.5 | 0.5473 | 0.0104 | -0.0602 | 52.625
3 | 0.6059 | 0.01054 | -0.061 | 57.4858
3.5 | 0.664 | 0.01073 | -0.0618 | 61.8826
4 | 0.7211 | 0.01077 | -0.0623 | 66.9545
4.5 | 0.7794 | 0.01099 | -0.063 | 70.919
5 | 0.8338 | 0.01092 | -0.0629 | 76.3553
5.5 | 0.8889 | 0.01101 | -0.063 | 80.7357
6 | 0.9434 | 0.01109 | -0.063 | 85.0676
6.5 | 0.9951 | 0.01115 | -0.0625 | 89.2466
7 | 1.0453 | 0.01129 | -0.0617 | 92.5864
7.5 | 1.0933 | 0.01152 | -0.0606 | 94.9045
8 | 1.1362 | 0.01189 | -0.0587 | 95.5593
8.5 | 1.15 | 0.01302 | -0.0521 | 88.3257
9 | 1.1352 | 0.0152 | -0.0419 | 74.6842
9.5 | 1.1263 | 0.0179 | -0.0344 | 62.9218
10 | 1.1206 | 0.02103 | -0.0287 | 53.2858
10.5 | 1.1183 | 0.02442 | -0.0242 | 45.7944
11 | 1.1187 | 0.02783 | -0.0204 | 40.1976
11.5 | 1.1186 | 0.03134 | -0.0168 | 35.6924
12 | 1.1182 | 0.03492 | -0.0137 | 32.0218
12.5 | 1.1277 | 0.03904 | -0.0129 | 28.8858
13 | 1.1389 | 0.04315 | -0.0123 | 26.394
13.5 | 1.1491 | 0.04751 | -0.0119 | 24.1865
14 | 1.1621 | 0.05175 | -0.0119 | 22.456
14.5 | 1.1705 | 0.05662 | -0.012 | 20.6729
15 | 1.1847 | 0.06103 | -0.0124 | 19.4118
15.5 | 1.1922 | 0.0663 | -0.013 | 17.9819
16 | 1.2021 | 0.07142 | -0.0137 | 16.8314
16.5 | 1.2149 | 0.07638 | -0.0147 | 15.906
17 | 1.2261 | 0.08159 | -0.016 | 15.0276
17.5 | 1.2348 | 0.08703 | -0.0172 | 14.1882
18 | 1.2466 | 0.09239 | -0.0187 | 13.4928
18.5 | 1.2576 | 0.09795 | -0.0206 | 12.8392
19 | 1.2682 | 0.1036 | -0.0227 | 12.2413
19.5 | 1.2787 | 0.1092 | -0.0248 | 11.7097
20 | 1.2938 | 0.11362 | -0.0262 | 11.3871

## 27. Re 500k Mach 0.10 (1)
BIGFOIL.COM POLAR EXPORT
NACA64-320
NACA64-320 |  |  |  | Cl Max: | 1.631 | at alpha= | 15 | deg
JavaFoil+Calcfoil stall+Eppler ext transition |  |  |  | L/D Max: | 99.432 | at alpha= | 7.5 | deg
Re: | 500000 |  |  | Cd Min: | 0.00882 | at alpha= | -1.5 | deg
Mach: | 0.1 |  |  | Cl=0 at alpha= | -2.6532 | deg
|  |  |  | @ Cl=0.1, Cd= | 0.0088492
|  |  |  | @ Cl=0.4, Cd= | 0.0090408
|  |  |  | @ Cl=0.6, Cd= | 0.0093605
alpha (deg) | Cl | Cd | Cm | Cl/Cd
-20 | -1.136 | 0.17348 | -0.015 | -6.546
-19.5 | -1.138 | 0.16505 | -0.016 | -6.895
-19 | -1.139 | 0.15578 | -0.017 | -7.311
-18.5 | -1.135 | 0.14941 | -0.017 | -7.599
-18 | -1.13 | 0.14255 | -0.017 | -7.925
-17.5 | -1.123 | 0.13413 | -0.018 | -8.369
-17 | -1.111 | 0.1281 | -0.018 | -8.676
-16.5 | -1.1 | 0.12066 | -0.019 | -9.119
-16 | -1.091 | 0.11218 | -0.022 | -9.721
-15.5 | -1.07 | 0.1079 | -0.021 | -9.914
-15 | -1.16 | 0.05165 | -0.034 | -22.462
-14.5 | -1.155 | 0.04216 | -0.036 | -27.403
-14 | -1.135 | 0.03785 | -0.037 | -29.985
-13.5 | -1.108 | 0.0348 | -0.038 | -31.825
-13 | -1.077 | 0.03242 | -0.039 | -33.215
-12.5 | -1.043 | 0.03012 | -0.04 | -34.622
-12 | -1.006 | 0.02827 | -0.041 | -35.575
-11.5 | -0.966 | 0.0263 | -0.042 | -36.734
-11 | -0.923 | 0.02492 | -0.043 | -37.053
-10.5 | -0.879 | 0.02347 | -0.044 | -37.446
-10 | -0.832 | 0.02207 | -0.045 | -37.71
-9.5 | -0.783 | 0.02098 | -0.046 | -37.317
-9 | -0.732 | 0.01987 | -0.047 | -36.833
-8.5 | -0.68 | 0.0188 | -0.048 | -36.159
-8 | -0.626 | 0.01783 | -0.049 | -35.105
-7.5 | -0.571 | 0.01695 | -0.05 | -33.7
-7 | -0.515 | 0.01616 | -0.051 | -31.899
-6.5 | -0.459 | 0.01542 | -0.052 | -29.748
-6 | -0.406 | 0.00985 | -0.054 | -41.234
-5.5 | -0.347 | 0.00958 | -0.055 | -36.229
-5 | -0.288 | 0.0094 | -0.056 | -30.617
-4.5 | -0.227 | 0.00922 | -0.057 | -24.662
-4 | -0.167 | 0.00911 | -0.058 | -18.293
-3.5 | -0.105 | 0.009 | -0.059 | -11.681
-3 | -0.043 | 0.00892 | -0.06 | -4.846
-2.5 | 0.019 | 0.0089 | -0.061 | 2.158
-2 | 0.083 | 0.00886 | -0.062 | 9.321
-1.5 | 0.146 | 0.00882 | -0.063 | 16.529
-1 | 0.209 | 0.00886 | -0.064 | 23.585
-0.5 | 0.272 | 0.00895 | -0.065 | 30.403
0 | 0.335 | 0.00899 | -0.066 | 37.329
0.5 | 0.399 | 0.00904 | -0.067 | 44.112
1 | 0.462 | 0.00909 | -0.067 | 50.791
1.5 | 0.525 | 0.00919 | -0.068 | 57.117
2 | 0.588 | 0.00933 | -0.069 | 63.047
2.5 | 0.651 | 0.00949 | -0.07 | 68.566
3 | 0.714 | 0.00969 | -0.071 | 73.678
3.5 | 0.773 | 0.00916 | -0.071 | 84.374
4 | 0.827 | 0.01 | -0.072 | 82.743
4.5 | 0.886 | 0.0102 | -0.072 | 86.833
5 | 0.943 | 0.01043 | -0.073 | 90.431
5.5 | 0.999 | 0.01069 | -0.073 | 93.471
6 | 1.054 | 0.01099 | -0.074 | 95.895
6.5 | 1.108 | 0.01133 | -0.074 | 97.76
7 | 1.16 | 0.01175 | -0.075 | 98.745
7.5 | 1.21 | 0.01217 | -0.075 | 99.432
8 | 1.242 | 0.02217 | -0.075 | 56.027
8.5 | 1.289 | 0.02325 | -0.075 | 55.43
9 | 1.334 | 0.02452 | -0.076 | 54.399
9.5 | 1.376 | 0.0259 | -0.076 | 53.144
10 | 1.417 | 0.02727 | -0.077 | 51.968
10.5 | 1.456 | 0.02882 | -0.077 | 50.509
11 | 1.49 | 0.03035 | -0.077 | 49.082
11.5 | 1.52 | 0.03219 | -0.078 | 47.221
12 | 1.547 | 0.03407 | -0.078 | 45.412
12.5 | 1.57 | 0.03609 | -0.079 | 43.517
13 | 1.59 | 0.03828 | -0.079 | 41.539
13.5 | 1.606 | 0.04047 | -0.079 | 39.696
14 | 1.618 | 0.04325 | -0.079 | 37.415
14.5 | 1.626 | 0.0459 | -0.08 | 35.435
15 | 1.631 | 0.04887 | -0.08 | 33.373
15.5 | 1.631 | 0.05185 | -0.08 | 31.465
16 | 1.626 | 0.05612 | -0.08 | 28.971
16.5 | 1.617 | 0.06056 | -0.08 | 26.695
17 | 1.605 | 0.06488 | -0.08 | 24.735
17.5 | 1.59 | 0.06987 | -0.08 | 22.754
18 | 1.562 | 0.07878 | -0.079 | 19.829
18.5 | 1.419 | 0.14197 | -0.06 | 9.996
19 | 1.421 | 0.13891 | -0.065 | 10.228
19.5 | 1.381 | 0.15587 | -0.06 | 8.859
20 | 1.342 | 0.17354 | -0.055 | 7.736

## 28. Re 500k Mach 0.10 (2)
BIGFOIL.COM POLAR EXPORT
NACA64-320
NACA64-320 |  |  |  | Cl Max: | 1.286 | at alpha= | 20 | deg
XFOIL ncrit=9 |  |  |  | L/D Max: | 95.1543 | at alpha= | 8 | deg
Re: | 500000 |  |  | Cd Min: | 0.12086 | at alpha= | -20 | deg
Mach: | 0.1 |  |  | Cl=0 at alpha= | -2.1526 | deg
|  |  |  | @ Cl=0.1, Cd= | 0.0099946
|  |  |  | @ Cl=0.4, Cd= | 0.010211
|  |  |  | @ Cl=0.6, Cd= | 0.010593
alpha (deg) | Cl | Cd | Cm | Cl/Cd
-20 | -0.8562 | 0.12086 | -0.0434 | -7.0842
-19.5 | -0.9232 | 0.10132 | -0.0548 | -9.1117
-19 | -0.9542 | 0.08941 | -0.0609 | -10.6722
-18.5 | -0.973 | 0.08004 | -0.0653 | -12.1564
-18 | -0.9839 | 0.07226 | -0.0684 | -13.6161
-17.5 | -0.9881 | 0.0657 | -0.0706 | -15.0396
-17 | -0.9858 | 0.06022 | -0.0719 | -16.37
-16.5 | -0.977 | 0.05563 | -0.0725 | -17.5625
-16 | -0.9539 | 0.05281 | -0.0717 | -18.0629
-15.5 | -0.9337 | 0.04974 | -0.0715 | -18.7716
-15 | -0.9138 | 0.04671 | -0.0713 | -19.5633
-14.5 | -0.8927 | 0.04386 | -0.0709 | -20.3534
-14 | -0.871 | 0.04116 | -0.0704 | -21.1613
-13.5 | -0.8489 | 0.03863 | -0.0696 | -21.9751
-12.5 | -0.7818 | 0.03324 | -0.0729 | -23.5199
-12 | -0.7108 | 0.03039 | -0.0819 | -23.3893
-11.5 | -0.6941 | 0.02786 | -0.0804 | -24.9139
-11 | -0.6763 | 0.02579 | -0.0782 | -26.2233
-10.5 | -0.6548 | 0.02393 | -0.0761 | -27.3631
-10 | -0.6426 | 0.0216 | -0.0732 | -29.75
-9.5 | -0.6221 | 0.01983 | -0.0705 | -31.3717
-9 | -0.6046 | 0.01802 | -0.0674 | -33.5516
-8.5 | -0.5919 | 0.01619 | -0.0632 | -36.5596
-8 | -0.5845 | 0.01475 | -0.0573 | -39.6271
-7.5 | -0.5609 | 0.01346 | -0.0535 | -41.6716
-7 | -0.5318 | 0.012 | -0.0507 | -44.3167
-6.5 | -0.5006 | 0.01015 | -0.0484 | -49.3202
-6 | -0.4482 | 0.00978 | -0.0483 | -45.8282
-5.5 | -0.3913 | 0.00977 | -0.0487 | -40.0512
-5 | -0.3334 | 0.00975 | -0.0492 | -34.1949
-4.5 | -0.2756 | 0.00985 | -0.0496 | -27.9797
-4 | -0.2172 | 0.00986 | -0.0502 | -22.0284
-3.5 | -0.1588 | 0.00999 | -0.0507 | -15.8959
-3 | -0.1 | 0.01003 | -0.0514 | -9.9701
-2.5 | -0.0412 | 0.01008 | -0.052 | -4.0873
-2 | 0.0181 | 0.01005 | -0.0529 | 1.801
-1 | 0.1363 | 0.00997 | -0.0545 | 13.671
-0.5 | 0.1956 | 0.01 | -0.0554 | 19.56
0 | 0.2552 | 0.01011 | -0.0563 | 25.2423
0.5 | 0.3138 | 0.01005 | -0.0571 | 31.2239
1 | 0.3731 | 0.01013 | -0.0579 | 36.8312
1.5 | 0.4328 | 0.01031 | -0.0589 | 41.9787
2 | 0.4911 | 0.01034 | -0.0596 | 47.4952
2.5 | 0.5502 | 0.01045 | -0.0604 | 52.6507
3 | 0.6094 | 0.01062 | -0.0613 | 57.3823
3.5 | 0.6675 | 0.01078 | -0.0619 | 61.9202
4 | 0.7253 | 0.01084 | -0.0625 | 66.9096
4.5 | 0.7838 | 0.01106 | -0.0631 | 70.868
5 | 0.8386 | 0.01098 | -0.063 | 76.3752
5.5 | 0.8939 | 0.01107 | -0.0631 | 80.7498
6 | 0.949 | 0.01117 | -0.063 | 84.9597
6.5 | 1.0006 | 0.01124 | -0.0624 | 89.0214
7 | 1.0506 | 0.01138 | -0.0615 | 92.3199
7.5 | 1.0989 | 0.01159 | -0.0603 | 94.8145
8 | 1.1409 | 0.01199 | -0.0581 | 95.1543
8.5 | 1.1464 | 0.01326 | -0.0501 | 86.4555
9 | 1.1315 | 0.0156 | -0.0402 | 72.5321
9.5 | 1.1216 | 0.01849 | -0.0329 | 60.6598
10 | 1.1156 | 0.02177 | -0.0274 | 51.2448
10.5 | 1.1128 | 0.0253 | -0.023 | 43.9842
11 | 1.1135 | 0.02882 | -0.0194 | 38.6364
11.5 | 1.1132 | 0.03246 | -0.016 | 34.2945
12 | 1.1124 | 0.03612 | -0.0128 | 30.7973
12.5 | 1.122 | 0.04034 | -0.0121 | 27.8136
13 | 1.1334 | 0.04454 | -0.0117 | 25.4468
13.5 | 1.1441 | 0.04896 | -0.0114 | 23.3681
14 | 1.1557 | 0.05345 | -0.0114 | 21.6221
14.5 | 1.1654 | 0.05828 | -0.0115 | 19.9966
15 | 1.179 | 0.06287 | -0.012 | 18.753
15.5 | 1.1844 | 0.06844 | -0.0127 | 17.3057
16 | 1.1975 | 0.07332 | -0.0135 | 16.3325
16.5 | 1.2099 | 0.07841 | -0.0146 | 15.4304
17 | 1.2204 | 0.08382 | -0.0159 | 14.5598
17.5 | 1.2301 | 0.08916 | -0.017 | 13.7965
18 | 1.2419 | 0.09468 | -0.0187 | 13.1168
18.5 | 1.2524 | 0.10044 | -0.0207 | 12.4691
19 | 1.2628 | 0.1062 | -0.0229 | 11.8908
19.5 | 1.2743 | 0.11163 | -0.0249 | 11.4154
20 | 1.286 | 0.11689 | -0.0268 | 11.0018

## 29. Re 500k Mach 0.25 (1)
BIGFOIL.COM POLAR EXPORT
NACA64-320
NACA64-320 |  |  |  | Cl Max: | 1.561 | at alpha= | 13.5 | deg
JavaFoil+Calcfoil stall+Eppler ext transition |  |  |  | L/D Max: | 96.208 | at alpha= | 7 | deg
Re: | 500000 |  |  | Cd Min: | 0.00883 | at alpha= | -1.5 | deg
Mach: | 0.25 |  |  | Cl=0 at alpha= | -2.6562 | deg
|  |  |  | @ Cl=0.1, Cd= | 0.0090185
|  |  |  | @ Cl=0.4, Cd= | 0.0091808
|  |  |  | @ Cl=0.6, Cd= | 0.0095871
alpha (deg) | Cl | Cd | Cm | Cl/Cd
-18.5 | -0.982 | 0.16618 | -0.016 | -5.909
-18 | -0.999 | 0.15416 | -0.017 | -6.477
-17.5 | -1.011 | 0.14536 | -0.017 | -6.953
-17 | -1.019 | 0.13688 | -0.018 | -7.447
-16.5 | -1.022 | 0.12992 | -0.018 | -7.867
-16 | -1.021 | 0.1227 | -0.019 | -8.325
-15.5 | -1.017 | 0.11498 | -0.019 | -8.842
-15 | -1.008 | 0.10944 | -0.02 | -9.211
-14.5 | -0.999 | 0.10174 | -0.022 | -9.818
-14 | -0.988 | 0.09289 | -0.025 | -10.64
-13.5 | -1.083 | 0.04076 | -0.038 | -26.575
-13 | -1.064 | 0.03626 | -0.04 | -29.339
-12.5 | -1.039 | 0.03309 | -0.041 | -31.404
-12 | -1.007 | 0.03064 | -0.042 | -32.882
-11.5 | -0.972 | 0.02854 | -0.043 | -34.051
-11 | -0.933 | 0.0267 | -0.044 | -34.93
-10.5 | -0.89 | 0.02513 | -0.045 | -35.409
-10 | -0.845 | 0.02358 | -0.046 | -35.817
-9.5 | -0.796 | 0.02227 | -0.047 | -35.76
-9 | -0.746 | 0.02102 | -0.048 | -35.466
-8.5 | -0.693 | 0.01977 | -0.049 | -35.055
-8 | -0.639 | 0.01873 | -0.05 | -34.129
-7.5 | -0.584 | 0.01777 | -0.051 | -32.847
-7 | -0.527 | 0.01687 | -0.052 | -31.246
-6.5 | -0.469 | 0.01607 | -0.053 | -29.206
-6 | -0.415 | 0.01023 | -0.055 | -40.572
-5.5 | -0.355 | 0.00995 | -0.056 | -35.687
-5 | -0.294 | 0.00969 | -0.057 | -30.376
-4.5 | -0.233 | 0.00948 | -0.058 | -24.558
-4 | -0.171 | 0.00933 | -0.059 | -18.272
-3.5 | -0.108 | 0.00924 | -0.06 | -11.651
-3 | -0.044 | 0.00913 | -0.061 | -4.845
-2.5 | 0.02 | 0.00909 | -0.062 | 2.164
-2 | 0.084 | 0.00908 | -0.063 | 9.259
-1.5 | 0.149 | 0.00883 | -0.065 | 16.866
-1 | 0.215 | 0.00909 | -0.066 | 23.638
-0.5 | 0.28 | 0.00911 | -0.067 | 30.708
0 | 0.345 | 0.00913 | -0.068 | 37.751
0.5 | 0.41 | 0.00919 | -0.068 | 44.561
1 | 0.475 | 0.00933 | -0.069 | 50.886
1.5 | 0.539 | 0.00939 | -0.07 | 57.454
2 | 0.604 | 0.0096 | -0.071 | 62.929
2.5 | 0.669 | 0.00978 | -0.072 | 68.372
3 | 0.729 | 0.00989 | -0.072 | 73.642
3.5 | 0.79 | 0.01008 | -0.073 | 78.437
4 | 0.847 | 0.01029 | -0.073 | 82.311
4.5 | 0.906 | 0.01055 | -0.074 | 85.852
5 | 0.965 | 0.01078 | -0.075 | 89.442
5.5 | 1.022 | 0.0111 | -0.075 | 92.067
6 | 1.077 | 0.01146 | -0.076 | 94.042
6.5 | 1.132 | 0.01186 | -0.076 | 95.396
7 | 1.184 | 0.0123 | -0.077 | 96.208
7.5 | 1.218 | 0.02235 | -0.076 | 54.476
8 | 1.266 | 0.02355 | -0.076 | 53.752
8.5 | 1.312 | 0.02488 | -0.077 | 52.717
9 | 1.355 | 0.0262 | -0.077 | 51.735
9.5 | 1.396 | 0.02778 | -0.078 | 50.25
10 | 1.434 | 0.02944 | -0.078 | 48.694
10.5 | 1.468 | 0.03125 | -0.079 | 46.971
11 | 1.497 | 0.03314 | -0.079 | 45.168
11.5 | 1.52 | 0.03513 | -0.08 | 43.274
12 | 1.539 | 0.03735 | -0.08 | 41.193
12.5 | 1.552 | 0.03984 | -0.08 | 38.952
13 | 1.559 | 0.04261 | -0.081 | 36.594
13.5 | 1.561 | 0.04555 | -0.081 | 34.266
14 | 1.556 | 0.04899 | -0.081 | 31.757
14.5 | 1.544 | 0.05262 | -0.081 | 29.344
15 | 1.525 | 0.05739 | -0.081 | 26.564
15.5 | 1.486 | 0.06543 | -0.08 | 22.712
16 | 1.444 | 0.07641 | -0.078 | 18.893
16.5 | 1.281 | 0.13615 | -0.048 | 9.405
17 | 1.254 | 0.14311 | -0.051 | 8.764
17.5 | 1.206 | 0.19599 | -0.037 | 6.151
18 | 1.171 | 0.16603 | -0.046 | 7.053
18.5 | 1.126 | 0.17562 | -0.045 | 6.412

## 30. Re 500k Mach 0.25 (2)
BIGFOIL.COM POLAR EXPORT
NACA64-320
NACA64-320 |  |  |  | Cl Max: | 1.232 | at alpha= | 19.5 | deg
XFOIL ncrit=9 |  |  |  | L/D Max: | 92.8241 | at alpha= | 7.5 | deg
Re: | 500000 |  |  | Cd Min: | 0.20364 | at alpha= | -20 | deg
Mach: | 0.25 |  |  | Cl=0 at alpha= | -2.1326 | deg
|  |  |  | @ Cl=0.1, Cd= | 0.010267
|  |  |  | @ Cl=0.4, Cd= | 0.010474
|  |  |  | @ Cl=0.6, Cd= | 0.010901
alpha (deg) | Cl | Cd | Cm | Cl/Cd
-20 | -0.5584 | 0.20364 | -0.0057 | -2.7421
-19.5 | -0.5345 | 0.19926 | -0.008 | -2.6824
-19 | -0.5165 | 0.19359 | -0.0114 | -2.668
-18.5 | -0.7624 | 0.1203 | -0.0477 | -6.3375
-18 | -0.8202 | 0.10205 | -0.0587 | -8.0372
-17.5 | -0.8577 | 0.08877 | -0.0661 | -9.662
-17 | -0.8837 | 0.07823 | -0.0711 | -11.2962
-16.5 | -0.902 | 0.0694 | -0.0748 | -12.9971
-16 | -0.9033 | 0.06319 | -0.0758 | -14.295
-15.5 | -0.8949 | 0.0583 | -0.0764 | -15.3499
-15 | -0.8833 | 0.05391 | -0.0767 | -16.3847
-14.5 | -0.8688 | 0.04994 | -0.0767 | -17.3969
-14 | -0.8508 | 0.04649 | -0.0762 | -18.3007
-13.5 | -0.8311 | 0.04331 | -0.0757 | -19.1896
-13 | -0.8091 | 0.04063 | -0.0743 | -19.9139
-12.5 | -0.7506 | 0.03717 | -0.081 | -20.1937
-11.5 | -0.666 | 0.0318 | -0.0865 | -20.9434
-11 | -0.6526 | 0.02921 | -0.0841 | -22.3417
-10.5 | -0.6337 | 0.02698 | -0.0819 | -23.4878
-10 | -0.6178 | 0.02461 | -0.0794 | -25.1036
-9.5 | -0.6008 | 0.02237 | -0.0767 | -26.8574
-9 | -0.5841 | 0.02022 | -0.0738 | -28.8872
-8.5 | -0.5672 | 0.01823 | -0.0704 | -31.1135
-8 | -0.5549 | 0.01625 | -0.0662 | -34.1477
-7.5 | -0.5513 | 0.01458 | -0.0597 | -37.8121
-7 | -0.5309 | 0.01312 | -0.0553 | -40.4649
-6.5 | -0.506 | 0.0113 | -0.0518 | -44.7788
-6 | -0.4652 | 0.01004 | -0.0501 | -46.3347
-5.5 | -0.4072 | 0.00995 | -0.0502 | -40.9246
-5 | -0.3477 | 0.00996 | -0.0505 | -34.9096
-4.5 | -0.2875 | 0.01004 | -0.0509 | -28.6355
-3.5 | -0.1665 | 0.01018 | -0.0519 | -16.3556
-2.5 | -0.0449 | 0.01029 | -0.0531 | -4.3635
-2 | 0.0162 | 0.0103 | -0.0539 | 1.5728
-1.5 | 0.0776 | 0.0103 | -0.0548 | 7.534
-1 | 0.1386 | 0.01021 | -0.0556 | 13.5749
-0.5 | 0.1998 | 0.01029 | -0.0565 | 19.4169
0 | 0.2609 | 0.0103 | -0.0573 | 25.3301
0.5 | 0.3222 | 0.01032 | -0.0582 | 31.2209
1 | 0.3834 | 0.01045 | -0.0591 | 36.689
1.5 | 0.4443 | 0.01054 | -0.0599 | 42.1537
2 | 0.5053 | 0.01061 | -0.0607 | 47.6249
2.5 | 0.5665 | 0.01077 | -0.0615 | 52.5998
3 | 0.6277 | 0.01101 | -0.0623 | 57.0118
3.5 | 0.6872 | 0.01109 | -0.0628 | 61.9657
4 | 0.7481 | 0.01124 | -0.0634 | 66.5569
4.5 | 0.8068 | 0.01139 | -0.0637 | 70.8341
5.5 | 0.921 | 0.01143 | -0.0632 | 80.5774
6 | 0.9775 | 0.01157 | -0.0629 | 84.4857
6.5 | 1.0293 | 0.01163 | -0.0616 | 88.5039
7 | 1.0794 | 0.01178 | -0.0601 | 91.6299
7.5 | 1.1241 | 0.01211 | -0.0577 | 92.8241
8 | 1.1507 | 0.01276 | -0.0524 | 90.1803
8.5 | 1.1289 | 0.015 | -0.0408 | 75.26
9 | 1.1098 | 0.01829 | -0.0322 | 60.678
9.5 | 1.0967 | 0.0221 | -0.0261 | 49.6244
10 | 1.089 | 0.02615 | -0.0214 | 41.6444
10.5 | 1.0854 | 0.03029 | -0.0178 | 35.8336
11 | 1.0853 | 0.03445 | -0.015 | 31.5036
11.5 | 1.0855 | 0.03872 | -0.0123 | 28.0346
12 | 1.0825 | 0.04271 | -0.0086 | 25.3454
12.5 | 1.0953 | 0.04723 | -0.0089 | 23.1908
13 | 1.1048 | 0.05213 | -0.0088 | 21.1932
13.5 | 1.1187 | 0.05676 | -0.0089 | 19.7093
14 | 1.1258 | 0.06222 | -0.0093 | 18.0939
14.5 | 1.1394 | 0.06718 | -0.0098 | 16.9604
15 | 1.1493 | 0.07269 | -0.0106 | 15.811
15.5 | 1.1592 | 0.07828 | -0.0116 | 14.8084
16 | 1.1723 | 0.08366 | -0.0127 | 14.0127
16.5 | 1.1836 | 0.08941 | -0.0141 | 13.2379
17 | 1.1946 | 0.09496 | -0.0154 | 12.58
17.5 | 1.2054 | 0.10114 | -0.0174 | 11.9181
18 | 1.2139 | 0.10765 | -0.0197 | 11.2764
18.5 | 1.2215 | 0.11435 | -0.0224 | 10.6821
19 | 1.2294 | 0.12093 | -0.0253 | 10.1662
19.5 | 1.232 | 0.12835 | -0.0287 | 9.5988
20 | 1.2245 | 0.13799 | -0.0341 | 8.8738

## 31. Re 500k Mach 0.50 (1)
BIGFOIL.COM POLAR EXPORT
NACA64-320
NACA64-320 |  |  |  | Cl Max: | 1.372 | at alpha= | 9 | deg
JavaFoil+Calcfoil stall+Eppler ext transition |  |  |  | L/D Max: | 83.62 | at alpha= | 6 | deg
Re: | 500000 |  |  | Cd Min: | 0.00999 | at alpha= | 1 | deg
Mach: | 0.5 |  |  | Cl=0 at alpha= | -2.6549 | deg
|  |  |  | @ Cl=0.1, Cd= | 0.010063
|  |  |  | @ Cl=0.4, Cd= | 0.010102
|  |  |  | @ Cl=0.6, Cd= | 0.010524
alpha (deg) | Cl | Cd | Cm | Cl/Cd
-20 | -0.99 | 0.2323 | -0.02 | -4.261
-19.5 | -0.962 | 0.22858 | -0.021 | -4.209
-19 | -0.935 | 0.22678 | -0.021 | -4.123
-18.5 | -0.904 | 0.21701 | -0.021 | -4.166
-18 | -0.876 | 0.20729 | -0.021 | -4.227
-17.5 | -0.848 | 0.20233 | -0.022 | -4.192
-17 | -0.821 | 0.20109 | -0.022 | -4.08
-16.5 | -0.79 | 0.18381 | -0.022 | -4.299
-16 | -0.762 | 0.17846 | -0.022 | -4.271
-15.5 | -0.734 | 0.17324 | -0.022 | -4.237
-15 | -0.705 | 0.17382 | -0.022 | -4.055
-14.5 | -0.676 | 0.16171 | -0.022 | -4.181
-14 | -0.648 | 0.15556 | -0.022 | -4.166
-13.5 | -0.62 | 0.15207 | -0.022 | -4.076
-13 | -0.592 | 0.14174 | -0.023 | -4.176
-12.5 | -0.562 | 0.13105 | -0.021 | -4.291
-12 | -0.534 | 0.117 | -0.022 | -4.566
-11.5 | -0.506 | 0.11467 | -0.022 | -4.411
-11 | -0.644 | 0.08621 | -0.023 | -7.467
-10.5 | -0.726 | 0.07463 | -0.025 | -9.725
-10 | -0.732 | 0.06763 | -0.027 | -10.819
-9.5 | -0.819 | 0.0295 | -0.052 | -27.745
-9 | -0.783 | 0.02711 | -0.053 | -28.868
-8.5 | -0.738 | 0.02513 | -0.054 | -29.371
-8 | -0.687 | 0.02344 | -0.055 | -29.326
-7.5 | -0.633 | 0.02179 | -0.056 | -29.037
-7 | -0.574 | 0.02087 | -0.057 | -27.508
-6.5 | -0.514 | 0.01922 | -0.059 | -26.721
-6 | -0.451 | 0.01818 | -0.06 | -24.799
-5.5 | -0.389 | 0.01173 | -0.061 | -33.164
-5 | -0.323 | 0.01132 | -0.063 | -28.528
-4.5 | -0.256 | 0.01093 | -0.064 | -23.399
-4 | -0.188 | 0.01064 | -0.065 | -17.631
-3.5 | -0.118 | 0.01042 | -0.066 | -11.377
-3 | -0.049 | 0.01029 | -0.067 | -4.733
-2.5 | 0.022 | 0.01015 | -0.069 | 2.135
-2 | 0.093 | 0.01007 | -0.07 | 9.199
-1.5 | 0.164 | 0.01 | -0.071 | 16.39
-1 | 0.236 | 0.01001 | -0.072 | 23.549
-0.5 | 0.308 | 0.01007 | -0.073 | 30.566
0 | 0.385 | 0.01007 | -0.074 | 38.271
0.5 | 0.455 | 0.01022 | -0.075 | 44.476
1 | 0.525 | 0.00999 | -0.076 | 52.553
1.5 | 0.595 | 0.01051 | -0.077 | 56.642
2 | 0.665 | 0.01071 | -0.078 | 62.047
2.5 | 0.734 | 0.01093 | -0.079 | 67.15
3 | 0.803 | 0.01121 | -0.079 | 71.656
3.5 | 0.871 | 0.01156 | -0.08 | 75.338
4 | 0.93 | 0.0119 | -0.081 | 78.19
4.5 | 0.995 | 0.01235 | -0.081 | 80.519
5 | 1.057 | 0.0128 | -0.082 | 82.542
5.5 | 1.116 | 0.0134 | -0.082 | 83.33
6 | 1.174 | 0.01404 | -0.083 | 83.62
6.5 | 1.226 | 0.0148 | -0.083 | 82.869
7 | 1.262 | 0.02742 | -0.083 | 46.031
7.5 | 1.305 | 0.02934 | -0.083 | 44.488
8 | 1.34 | 0.03153 | -0.084 | 42.51
8.5 | 1.364 | 0.03398 | -0.084 | 40.147
9 | 1.372 | 0.03689 | -0.085 | 37.198
9.5 | 1.354 | 0.04039 | -0.085 | 33.512
10 | 1.277 | 0.04444 | -0.085 | 28.741
10.5 | 0.746 | 0.10587 | -0.036 | 7.044
11 | 0.773 | 0.109 | -0.036 | 7.096
11.5 | 0.802 | 0.12616 | -0.041 | 6.358
12 | 0.83 | 0.13295 | -0.041 | 6.241
12.5 | 0.857 | 0.13531 | -0.042 | 6.337
13 | 0.886 | 0.14897 | -0.046 | 5.95
13.5 | 0.914 | 0.15181 | -0.046 | 6.021
14 | 0.942 | 0.16019 | -0.047 | 5.879

## 32. Re 500k Mach 0.50 (2)
BIGFOIL.COM POLAR EXPORT
NACA64-320
NACA64-320 |  |  |  | Cl Max: | 1.1355 | at alpha= | 7.5 | deg
XFOIL ncrit=9 |  |  |  | L/D Max: | 78.9835 | at alpha= | 6.5 | deg
Re: | 500000 |  |  | Cd Min: | 0.20267 | at alpha= | -18.5 | deg
Mach: | 0.5 |  |  | Cl=0 at alpha= | -2.0501 | deg
|  |  |  | @ Cl=0.1, Cd= | 0.011483
|  |  |  | @ Cl=0.4, Cd= | 0.011739
|  |  |  | @ Cl=0.6, Cd= | 0.012308
alpha (deg) | Cl | Cd | Cm | Cl/Cd
-20 | -0.3921 | 0.19202 | -0.0052 | -2.042
-19.5 | -0.369 | 0.18675 | -0.0088 | -1.9759
-19 | -0.3518 | 0.18071 | -0.0135 | -1.9468
-18.5 | -0.5177 | 0.20267 | -0.0175 | -2.5544
-18 | -0.4859 | 0.19707 | -0.0193 | -2.4656
-17.5 | -0.4622 | 0.19062 | -0.0228 | -2.4247
-16.5 | -0.455 | 0.16567 | -0.0358 | -2.7464
-16 | -0.4423 | 0.15708 | -0.0401 | -2.8158
-15.5 | -0.4403 | 0.14616 | -0.0457 | -3.0125
-15 | -0.4704 | 0.1289 | -0.0545 | -3.6493
-14 | -0.5642 | 0.09454 | -0.0744 | -5.9678
-13.5 | -0.5791 | 0.0784 | -0.0914 | -7.3865
-13 | -0.5856 | 0.06603 | -0.1034 | -8.8687
-12.5 | -0.598 | 0.05804 | -0.1062 | -10.3032
-12 | -0.6012 | 0.05177 | -0.1067 | -11.6129
-11.5 | -0.5921 | 0.04696 | -0.1059 | -12.6086
-11 | -0.5753 | 0.04318 | -0.1043 | -13.3233
-10.5 | -0.5537 | 0.03996 | -0.1024 | -13.8564
-10 | -0.5295 | 0.03706 | -0.1003 | -14.2876
-9.5 | -0.5108 | 0.034 | -0.098 | -15.0235
-9 | -0.4912 | 0.03112 | -0.0956 | -15.7841
-8.5 | -0.4762 | 0.02816 | -0.0928 | -16.9105
-8 | -0.4607 | 0.02533 | -0.0897 | -18.1879
-7.5 | -0.4478 | 0.02254 | -0.0862 | -19.8669
-7 | -0.4424 | 0.01957 | -0.0819 | -22.606
-6.5 | -0.4445 | 0.01648 | -0.0765 | -26.9721
-5.5 | -0.4682 | 0.01127 | -0.0593 | -41.5439
-5 | -0.4088 | 0.011 | -0.0578 | -37.1636
-4.5 | -0.3408 | 0.01104 | -0.0573 | -30.8696
-4 | -0.2716 | 0.01127 | -0.057 | -24.0994
-3.5 | -0.2022 | 0.01131 | -0.0571 | -17.878
-3 | -0.1327 | 0.0116 | -0.0571 | -11.4397
-2.5 | -0.0629 | 0.01158 | -0.0575 | -5.4318
-2 | 0.007 | 0.01162 | -0.0583 | 0.60241
-1.5 | 0.0759 | 0.01149 | -0.0589 | 6.6057
-1 | 0.1456 | 0.01147 | -0.0597 | 12.694
-0.5 | 0.2156 | 0.01155 | -0.0606 | 18.6667
0 | 0.2845 | 0.01158 | -0.0614 | 24.5682
0.5 | 0.3536 | 0.01162 | -0.0621 | 30.4303
1 | 0.4239 | 0.0118 | -0.0629 | 35.9237
1.5 | 0.4925 | 0.01202 | -0.0636 | 40.9734
2 | 0.5601 | 0.01217 | -0.0639 | 46.023
2.5 | 0.6296 | 0.01241 | -0.0645 | 50.7333
3 | 0.7011 | 0.01277 | -0.0653 | 54.9021
3.5 | 0.764 | 0.01302 | -0.0646 | 58.679
4 | 0.8324 | 0.01326 | -0.0645 | 62.7753
4.5 | 0.8994 | 0.01356 | -0.064 | 66.3274
5 | 0.9634 | 0.01352 | -0.0624 | 71.2574
5.5 | 1.0191 | 0.01365 | -0.0596 | 74.6593
6 | 1.0723 | 0.01385 | -0.0562 | 77.4224
6.5 | 1.1034 | 0.01397 | -0.049 | 78.9835
7 | 1.1277 | 0.01478 | -0.0419 | 76.2991
7.5 | 1.1355 | 0.01665 | -0.0342 | 68.1982
8 | 1.0951 | 0.02149 | -0.0247 | 50.9586
8.5 | 1.0562 | 0.02754 | -0.018 | 38.3515
9 | 1.0257 | 0.03394 | -0.0134 | 30.221
9.5 | 1.0091 | 0.04007 | -0.0105 | 25.1834
10 | 1.0017 | 0.04602 | -0.0087 | 21.7666
10.5 | 1.0007 | 0.0519 | -0.0075 | 19.2813
11.5 | 1.0122 | 0.06353 | -0.0064 | 15.9326
12 | 1.0198 | 0.06959 | -0.0064 | 14.6544
12.5 | 1.0281 | 0.07578 | -0.0066 | 13.5669

## 33. Re 750k Mach 0.00 (1)
BIGFOIL.COM POLAR EXPORT
NACA64-320
NACA64-320 |  |  |  | Cl Max: | 1.653 | at alpha= | 15.5 | deg
JavaFoil+Calcfoil stall+Eppler ext transition |  |  |  | L/D Max: | 117.212 | at alpha= | 7.5 | deg
Re: | 750000 |  |  | Cd Min: | 0.00736 | at alpha= | -4 | deg
Mach: | 0 |  |  | Cl=0 at alpha= | -2.6508 | deg
|  |  |  | @ Cl=0.1, Cd= | 0.0078214
|  |  |  | @ Cl=0.4, Cd= | 0.0079944
|  |  |  | @ Cl=0.6, Cd= | 0.0082557
alpha (deg) | Cl | Cd | Cm | Cl/Cd
-20 | -1.176 | 0.15504 | -0.018 | -7.585
-19.5 | -1.172 | 0.14999 | -0.019 | -7.814
-19 | -1.184 | 0.13257 | -0.021 | -8.93
-18.5 | -1.186 | 0.12113 | -0.023 | -9.792
-18 | -1.198 | 0.10291 | -0.025 | -11.645
-17.5 | -1.25 | 0.06599 | -0.03 | -18.945
-17 | -1.249 | 0.05722 | -0.031 | -21.835
-16.5 | -1.245 | 0.04992 | -0.032 | -24.946
-16 | -1.231 | 0.04616 | -0.033 | -26.666
-15.5 | -1.215 | 0.04209 | -0.034 | -28.863
-15 | -1.195 | 0.03869 | -0.035 | -30.892
-14.5 | -1.172 | 0.03575 | -0.036 | -32.783
-14 | -1.145 | 0.0331 | -0.037 | -34.604
-13.5 | -1.115 | 0.03097 | -0.038 | -36
-13 | -1.082 | 0.02901 | -0.039 | -37.302
-12.5 | -1.046 | 0.02712 | -0.04 | -38.581
-12 | -1.008 | 0.02547 | -0.041 | -39.587
-11.5 | -0.968 | 0.02389 | -0.042 | -40.51
-11 | -0.924 | 0.02254 | -0.043 | -41.022
-10.5 | -0.879 | 0.02123 | -0.044 | -41.425
-10 | -0.832 | 0.01998 | -0.045 | -41.66
-9.5 | -0.783 | 0.019 | -0.046 | -41.219
-9 | -0.732 | 0.01801 | -0.047 | -40.635
-8.5 | -0.679 | 0.01704 | -0.048 | -39.868
-8 | -0.626 | 0.0162 | -0.049 | -38.603
-7.5 | -0.571 | 0.01538 | -0.05 | -37.104
-7 | -0.515 | 0.01466 | -0.051 | -35.135
-6.5 | -0.458 | 0.01399 | -0.052 | -32.762
-6 | -0.409 | 0.00834 | -0.054 | -48.992
-5.5 | -0.349 | 0.00818 | -0.055 | -42.702
-5 | -0.289 | 0.00805 | -0.056 | -35.937
-4.5 | -0.229 | 0.00796 | -0.057 | -28.739
-4 | -0.167 | 0.00736 | -0.058 | -22.76
-3.5 | -0.106 | 0.00779 | -0.059 | -13.63
-3 | -0.044 | 0.00779 | -0.06 | -5.582
-2.5 | 0.019 | 0.00775 | -0.061 | 2.487
-2 | 0.082 | 0.00783 | -0.062 | 10.492
-1.5 | 0.145 | 0.0078 | -0.063 | 18.589
-1 | 0.208 | 0.00786 | -0.064 | 26.467
-0.5 | 0.271 | 0.00789 | -0.065 | 34.341
0 | 0.334 | 0.00791 | -0.065 | 42.195
0.5 | 0.397 | 0.00799 | -0.066 | 49.612
1 | 0.459 | 0.00808 | -0.067 | 56.889
1.5 | 0.522 | 0.00816 | -0.068 | 64.037
2 | 0.585 | 0.00822 | -0.069 | 71.172
2.5 | 0.648 | 0.00837 | -0.07 | 77.363
3 | 0.71 | 0.00851 | -0.07 | 83.477
3.5 | 0.773 | 0.00861 | -0.071 | 89.765
4 | 0.83 | 0.00882 | -0.072 | 94.168
4.5 | 0.891 | 0.00896 | -0.073 | 99.468
5 | 0.948 | 0.00879 | -0.073 | 107.877
5.5 | 1.003 | 0.00934 | -0.074 | 107.444
6 | 1.059 | 0.00955 | -0.074 | 110.818
6.5 | 1.113 | 0.00979 | -0.075 | 113.719
7 | 1.166 | 0.01009 | -0.075 | 115.541
7.5 | 1.217 | 0.01038 | -0.076 | 117.212
8 | 1.241 | 0.02018 | -0.075 | 61.52
8.5 | 1.289 | 0.02115 | -0.075 | 60.919
9 | 1.334 | 0.02231 | -0.076 | 59.793
9.5 | 1.377 | 0.02349 | -0.076 | 58.617
10 | 1.418 | 0.02473 | -0.077 | 57.345
10.5 | 1.457 | 0.02611 | -0.077 | 55.808
11 | 1.492 | 0.0275 | -0.077 | 54.253
11.5 | 1.524 | 0.02913 | -0.078 | 52.302
12 | 1.552 | 0.03082 | -0.078 | 50.361
12.5 | 1.577 | 0.0325 | -0.079 | 48.529
13 | 1.598 | 0.03455 | -0.079 | 46.27
13.5 | 1.617 | 0.03648 | -0.079 | 44.317
14 | 1.631 | 0.03878 | -0.08 | 42.061
14.5 | 1.642 | 0.04127 | -0.08 | 39.793
15 | 1.649 | 0.04377 | -0.08 | 37.68
15.5 | 1.653 | 0.04649 | -0.08 | 35.559
16 | 1.653 | 0.04968 | -0.08 | 33.268
16.5 | 1.65 | 0.05293 | -0.081 | 31.165
17 | 1.642 | 0.0567 | -0.081 | 28.963
17.5 | 1.634 | 0.05988 | -0.081 | 27.283
18 | 1.621 | 0.06415 | -0.081 | 25.265
18.5 | 1.602 | 0.06981 | -0.081 | 22.947
19 | 1.582 | 0.07498 | -0.081 | 21.094
19.5 | 1.549 | 0.08408 | -0.08 | 18.424
20 | 1.516 | 0.09367 | -0.079 | 16.184

## 34. Re 750k Mach 0.00 (2)
BIGFOIL.COM POLAR EXPORT
NACA64-320
NACA64-320 |  |  |  | Cl Max: | 1.3069 | at alpha= | 20 | deg
XFOIL ncrit=9 |  |  |  | L/D Max: | 108.458 | at alpha= | 7.5 | deg
Re: | 750000 |  |  | Cd Min: | 0.11402 | at alpha= | 20 | deg
Mach: | 0 |  |  | Cl=0 at alpha= | -2.1726 | deg
|  |  |  | @ Cl=0.1, Cd= | 0.0083526
|  |  |  | @ Cl=0.4, Cd= | 0.0085181
|  |  |  | @ Cl=0.6, Cd= | 0.0088615
alpha (deg) | Cl | Cd | Cm | Cl/Cd
-20 | -1.0393 | 0.09022 | -0.0553 | -11.5196
-19.5 | -1.0416 | 0.08337 | -0.0581 | -12.4937
-19 | -1.0404 | 0.07722 | -0.0604 | -13.4732
-18.5 | -1.0363 | 0.07153 | -0.0625 | -14.4876
-18 | -1.0295 | 0.06638 | -0.0641 | -15.5092
-17.5 | -1.0194 | 0.06175 | -0.0653 | -16.5085
-17 | -1.0071 | 0.05753 | -0.0662 | -17.5056
-16.5 | -0.9946 | 0.05392 | -0.0659 | -18.4458
-16 | -0.9803 | 0.0503 | -0.066 | -19.4891
-15.5 | -0.9642 | 0.04686 | -0.0662 | -20.5762
-15 | -0.9468 | 0.04363 | -0.0662 | -21.7007
-14.5 | -0.9285 | 0.04056 | -0.066 | -22.892
-13 | -0.8299 | 0.03099 | -0.0745 | -26.7796
-12.5 | -0.7773 | 0.02839 | -0.0801 | -27.3794
-12 | -0.7582 | 0.02637 | -0.0781 | -28.7524
-11.5 | -0.7388 | 0.02441 | -0.076 | -30.2663
-11 | -0.726 | 0.02206 | -0.0734 | -32.9102
-10.5 | -0.7041 | 0.02031 | -0.0712 | -34.6677
-10 | -0.6809 | 0.01871 | -0.0688 | -36.3923
-9.5 | -0.6608 | 0.01703 | -0.0659 | -38.8021
-9 | -0.6387 | 0.01562 | -0.0627 | -40.8899
-8.5 | -0.6223 | 0.01436 | -0.0581 | -43.3357
-8 | -0.6004 | 0.01337 | -0.0539 | -44.9065
-7.5 | -0.5663 | 0.01236 | -0.0515 | -45.8172
-7 | -0.5271 | 0.01136 | -0.0498 | -46.3996
-6.5 | -0.488 | 0.01009 | -0.0484 | -48.3647
-6 | -0.4464 | 0.00855 | -0.0476 | -52.2105
-5.5 | -0.3904 | 0.00831 | -0.048 | -46.9795
-5 | -0.3325 | 0.00824 | -0.0487 | -40.3519
-4.5 | -0.274 | 0.00821 | -0.0494 | -33.3739
-4 | -0.2156 | 0.00822 | -0.0501 | -26.2287
-3.5 | -0.1562 | 0.00826 | -0.051 | -18.9104
-3 | -0.0976 | 0.00835 | -0.0517 | -11.6886
-2.5 | -0.0387 | 0.0083 | -0.0525 | -4.6627
-2 | 0.0204 | 0.00833 | -0.0533 | 2.449
-1.5 | 0.0798 | 0.00838 | -0.0542 | 9.5227
-1 | 0.1388 | 0.0083 | -0.0551 | 16.7229
-0.5 | 0.1976 | 0.00836 | -0.0559 | 23.6364
0 | 0.2571 | 0.00839 | -0.0568 | 30.6436
0.5 | 0.3162 | 0.0084 | -0.0577 | 37.6429
1 | 0.3749 | 0.00848 | -0.0584 | 44.2099
1.5 | 0.4342 | 0.00857 | -0.0593 | 50.6651
2 | 0.4931 | 0.0086 | -0.0602 | 57.3372
2.5 | 0.5519 | 0.00869 | -0.061 | 63.5098
3 | 0.6108 | 0.0089 | -0.0619 | 68.6292
3.5 | 0.6688 | 0.00889 | -0.0625 | 75.2306
4 | 0.7267 | 0.00901 | -0.0632 | 80.6548
4.5 | 0.7837 | 0.00907 | -0.0636 | 86.4057
5 | 0.8395 | 0.00921 | -0.0639 | 91.1509
5.5 | 0.8962 | 0.00924 | -0.0643 | 96.9913
6 | 0.9509 | 0.00938 | -0.0644 | 101.3753
6.5 | 1.0044 | 0.00954 | -0.0642 | 105.283
7 | 1.0568 | 0.00976 | -0.0639 | 108.2787
7.5 | 1.1041 | 0.01018 | -0.0628 | 108.4578
8 | 1.1239 | 0.01161 | -0.0574 | 96.8045
8.5 | 1.1243 | 0.01327 | -0.0488 | 84.7249
9 | 1.1226 | 0.01535 | -0.0412 | 73.1336
9.5 | 1.1239 | 0.01778 | -0.0353 | 63.2115
10.5 | 1.1378 | 0.02315 | -0.0271 | 49.149
11 | 1.1459 | 0.02616 | -0.0239 | 43.8035
11.5 | 1.1514 | 0.02952 | -0.0209 | 39.0041
12.5 | 1.1659 | 0.03595 | -0.0153 | 32.4312
13 | 1.1799 | 0.03942 | -0.0145 | 29.9315
13.5 | 1.1951 | 0.04315 | -0.014 | 27.6964
14 | 1.2083 | 0.04719 | -0.0136 | 25.605
14.5 | 1.2242 | 0.05112 | -0.0136 | 23.9476
15 | 1.2328 | 0.05593 | -0.0137 | 22.0418
15.5 | 1.2443 | 0.06062 | -0.014 | 20.5262
16 | 1.2572 | 0.06529 | -0.0147 | 19.2556
16.5 | 1.2682 | 0.07031 | -0.0156 | 18.0373
17 | 1.2708 | 0.07652 | -0.0168 | 16.6074
17.5 | 1.2791 | 0.08218 | -0.0182 | 15.5646
18 | 1.2886 | 0.08785 | -0.0199 | 14.6682
18.5 | 1.2961 | 0.09389 | -0.0219 | 13.8045
19 | 1.3024 | 0.10021 | -0.0241 | 12.9967
19.5 | 1.3056 | 0.10704 | -0.0268 | 12.1973
20 | 1.3069 | 0.11402 | -0.0295 | 11.462

## 35. Re 750k Mach 0.10 (1)
BIGFOIL.COM POLAR EXPORT
NACA64-320
NACA64-320 |  |  |  | Cl Max: | 1.639 | at alpha= | 15.5 | deg
JavaFoil+Calcfoil stall+Eppler ext transition |  |  |  | L/D Max: | 116.68 | at alpha= | 7.5 | deg
Re: | 750000 |  |  | Cd Min: | 0.00779 | at alpha= | -1.5 | deg
Mach: | 0.1 |  |  | Cl=0 at alpha= | -2.6508 | deg
|  |  |  | @ Cl=0.1, Cd= | 0.0078119
|  |  |  | @ Cl=0.4, Cd= | 0.0080308
|  |  |  | @ Cl=0.6, Cd= | 0.0083214
alpha (deg) | Cl | Cd | Cm | Cl/Cd
-20 | -1.146 | 0.16045 | -0.018 | -7.14
-19.5 | -1.149 | 0.15228 | -0.019 | -7.544
-19 | -1.155 | 0.14066 | -0.02 | -8.208
-18.5 | -1.155 | 0.13175 | -0.021 | -8.765
-18 | -1.151 | 0.12477 | -0.022 | -9.222
-17.5 | -1.185 | 0.09301 | -0.027 | -12.739
-17 | -1.224 | 0.06425 | -0.03 | -19.045
-16.5 | -1.23 | 0.0528 | -0.032 | -23.291
-16 | -1.221 | 0.04767 | -0.033 | -25.607
-15.5 | -1.206 | 0.04353 | -0.034 | -27.708
-15 | -1.189 | 0.03967 | -0.035 | -29.974
-14.5 | -1.168 | 0.03652 | -0.036 | -31.979
-14 | -1.142 | 0.03393 | -0.037 | -33.67
-13.5 | -1.114 | 0.03146 | -0.038 | -35.408
-13 | -1.082 | 0.02949 | -0.039 | -36.685
-12.5 | -1.047 | 0.02748 | -0.04 | -38.107
-12 | -1.009 | 0.02582 | -0.041 | -39.096
-11.5 | -0.97 | 0.02407 | -0.042 | -40.279
-11 | -0.927 | 0.0228 | -0.043 | -40.645
-10.5 | -0.882 | 0.02147 | -0.044 | -41.058
-10 | -0.835 | 0.02019 | -0.045 | -41.356
-9.5 | -0.786 | 0.01919 | -0.046 | -40.927
-9 | -0.734 | 0.01819 | -0.047 | -40.374
-8.5 | -0.682 | 0.01722 | -0.048 | -39.585
-8 | -0.628 | 0.01632 | -0.049 | -38.488
-7.5 | -0.573 | 0.0155 | -0.05 | -36.967
-7 | -0.517 | 0.01476 | -0.051 | -35.036
-6.5 | -0.46 | 0.0141 | -0.052 | -32.652
-6 | -0.41 | 0.00838 | -0.054 | -48.968
-5.5 | -0.351 | 0.00821 | -0.055 | -42.712
-5 | -0.291 | 0.00808 | -0.056 | -35.973
-4.5 | -0.23 | 0.00801 | -0.057 | -28.683
-4 | -0.168 | 0.00796 | -0.058 | -21.127
-3.5 | -0.107 | 0.00786 | -0.06 | -13.577
-3 | -0.044 | 0.00781 | -0.061 | -5.597
-2.5 | 0.019 | 0.0078 | -0.061 | 2.484
-2 | 0.083 | 0.00782 | -0.062 | 10.558
-1.5 | 0.146 | 0.00779 | -0.063 | 18.727
-1 | 0.209 | 0.00788 | -0.064 | 26.521
-0.5 | 0.272 | 0.00792 | -0.065 | 34.361
0 | 0.335 | 0.00799 | -0.066 | 41.974
0.5 | 0.399 | 0.00803 | -0.067 | 49.649
1 | 0.462 | 0.00808 | -0.067 | 57.183
1.5 | 0.525 | 0.00814 | -0.068 | 64.499
2 | 0.588 | 0.00831 | -0.069 | 70.745
2.5 | 0.651 | 0.00837 | -0.07 | 77.789
3 | 0.714 | 0.00851 | -0.071 | 83.841
3.5 | 0.777 | 0.00862 | -0.071 | 90.156
4 | 0.835 | 0.00882 | -0.072 | 94.599
4.5 | 0.896 | 0.00908 | -0.073 | 98.607
5 | 0.951 | 0.00845 | -0.073 | 112.468
5.5 | 1.007 | 0.00938 | -0.074 | 107.405
6 | 1.063 | 0.00961 | -0.075 | 110.639
6.5 | 1.117 | 0.00986 | -0.075 | 113.349
7 | 1.17 | 0.01015 | -0.076 | 115.33
7.5 | 1.222 | 0.01047 | -0.076 | 116.68
8 | 1.246 | 0.02039 | -0.075 | 61.114
8.5 | 1.293 | 0.02142 | -0.075 | 60.363
9 | 1.338 | 0.02253 | -0.076 | 59.382
9.5 | 1.381 | 0.02382 | -0.076 | 57.966
10 | 1.422 | 0.02508 | -0.077 | 56.679
10.5 | 1.46 | 0.0265 | -0.077 | 55.1
11 | 1.495 | 0.0279 | -0.078 | 53.565
11.5 | 1.525 | 0.02958 | -0.078 | 51.556
12 | 1.552 | 0.03128 | -0.079 | 49.612
12.5 | 1.576 | 0.03316 | -0.079 | 47.526
13 | 1.596 | 0.03515 | -0.079 | 45.403
13.5 | 1.612 | 0.03715 | -0.08 | 43.393
14 | 1.624 | 0.0397 | -0.08 | 40.909
14.5 | 1.633 | 0.04207 | -0.08 | 38.814
15 | 1.638 | 0.04465 | -0.08 | 36.681
15.5 | 1.639 | 0.04732 | -0.081 | 34.636
16 | 1.635 | 0.05101 | -0.081 | 32.051
16.5 | 1.628 | 0.05439 | -0.081 | 29.933
17 | 1.618 | 0.05779 | -0.081 | 28.005
17.5 | 1.605 | 0.06192 | -0.081 | 25.917
18 | 1.587 | 0.06651 | -0.081 | 23.862
18.5 | 1.561 | 0.07389 | -0.08 | 21.126
19 | 1.532 | 0.08176 | -0.08 | 18.737
19.5 | 1.5 | 0.08923 | -0.079 | 16.807
20 | 1.451 | 0.10522 | -0.077 | 13.791

## 36. Re 750k Mach 0.10 (2)
BIGFOIL.COM POLAR EXPORT
NACA64-320
NACA64-320 |  |  |  | Cl Max: | 1.2987 | at alpha= | 20 | deg
XFOIL ncrit=9 |  |  |  | L/D Max: | 108.077 | at alpha= | 7 | deg
Re: | 750000 |  |  | Cd Min: | 0.11741 | at alpha= | 20 | deg
Mach: | 0.1 |  |  | Cl=0 at alpha= | -2.1692 | deg
|  |  |  | @ Cl=0.1, Cd= | 0.0083763
|  |  |  | @ Cl=0.4, Cd= | 0.0085594
|  |  |  | @ Cl=0.6, Cd= | 0.0088922
alpha (deg) | Cl | Cd | Cm | Cl/Cd
-20 | -1.0145 | 0.09536 | -0.0542 | -10.6386
-19.5 | -1.0211 | 0.08762 | -0.0577 | -11.6537
-19 | -1.0234 | 0.08079 | -0.0605 | -12.6674
-18.5 | -1.0222 | 0.07457 | -0.0628 | -13.7079
-18 | -1.0178 | 0.06896 | -0.0646 | -14.7593
-17.5 | -1.0099 | 0.06397 | -0.066 | -15.7871
-17 | -0.9991 | 0.05947 | -0.067 | -16.8001
-16.5 | -0.9878 | 0.05548 | -0.0671 | -17.8046
-16 | -0.9736 | 0.05185 | -0.0671 | -18.7772
-15.5 | -0.9584 | 0.04827 | -0.0672 | -19.855
-15 | -0.9415 | 0.04489 | -0.0673 | -20.9735
-14.5 | -0.9237 | 0.04172 | -0.0671 | -22.1405
-13 | -0.8236 | 0.03194 | -0.0757 | -25.7858
-12.5 | -0.7722 | 0.0292 | -0.0813 | -26.4452
-12 | -0.7536 | 0.0271 | -0.0793 | -27.8081
-11.5 | -0.7322 | 0.02521 | -0.0774 | -29.044
-11 | -0.7213 | 0.02267 | -0.0747 | -31.8174
-10.5 | -0.7003 | 0.02082 | -0.0725 | -33.6359
-10 | -0.6756 | 0.01925 | -0.0702 | -35.0961
-9.5 | -0.6574 | 0.01742 | -0.0672 | -37.7382
-9 | -0.6344 | 0.01597 | -0.0642 | -39.7245
-8.5 | -0.6159 | 0.0146 | -0.0601 | -42.1849
-8 | -0.5992 | 0.01355 | -0.055 | -44.2214
-7.5 | -0.567 | 0.01252 | -0.0523 | -45.2875
-7 | -0.5286 | 0.0115 | -0.0505 | -45.9652
-6.5 | -0.4895 | 0.01026 | -0.049 | -47.7096
-6 | -0.4491 | 0.00864 | -0.0479 | -51.9792
-5.5 | -0.3932 | 0.00835 | -0.0483 | -47.0898
-5 | -0.3351 | 0.00827 | -0.0489 | -40.52
-4.5 | -0.2762 | 0.00823 | -0.0497 | -33.5601
-4 | -0.2174 | 0.00826 | -0.0503 | -26.3196
-3.5 | -0.1575 | 0.0083 | -0.0512 | -18.9759
-3 | -0.0988 | 0.00839 | -0.0519 | -11.7759
-2.5 | -0.0393 | 0.00833 | -0.0527 | -4.7179
-2 | 0.0201 | 0.00837 | -0.0535 | 2.4014
-1.5 | 0.0799 | 0.0084 | -0.0544 | 9.5119
-1 | 0.1393 | 0.00833 | -0.0553 | 16.7227
0 | 0.2582 | 0.00841 | -0.057 | 30.7015
0.5 | 0.3178 | 0.00844 | -0.0579 | 37.654
1 | 0.3768 | 0.00854 | -0.0587 | 44.1218
1.5 | 0.4365 | 0.00859 | -0.0596 | 50.8149
2 | 0.4958 | 0.00864 | -0.0604 | 57.3843
2.5 | 0.5548 | 0.00874 | -0.0612 | 63.4783
3 | 0.6142 | 0.00894 | -0.0621 | 68.7025
3.5 | 0.6726 | 0.00893 | -0.0627 | 75.3191
4 | 0.7309 | 0.00907 | -0.0633 | 80.5843
4.5 | 0.7882 | 0.00912 | -0.0638 | 86.4254
5 | 0.8444 | 0.00925 | -0.064 | 91.2865
5.5 | 0.9013 | 0.00929 | -0.0643 | 97.0183
6 | 0.9564 | 0.00943 | -0.0644 | 101.421
6.5 | 1.0101 | 0.00959 | -0.0642 | 105.3285
7 | 1.0624 | 0.00983 | -0.0637 | 108.0773
8 | 1.1243 | 0.01183 | -0.0562 | 95.038
8.5 | 1.1216 | 0.01356 | -0.0472 | 82.7139
9 | 1.1195 | 0.01576 | -0.0398 | 71.0343
10 | 1.1261 | 0.02104 | -0.0296 | 53.5219
10.5 | 1.1337 | 0.02394 | -0.0259 | 47.3559
11 | 1.1409 | 0.02711 | -0.0228 | 42.0841
11.5 | 1.1466 | 0.03055 | -0.02 | 37.5319
12 | 1.1545 | 0.034 | -0.0176 | 33.9559
12.5 | 1.1619 | 0.03722 | -0.0148 | 31.2171
13 | 1.1754 | 0.04071 | -0.0138 | 28.8725
13.5 | 1.189 | 0.04468 | -0.0133 | 26.6115
14 | 1.2033 | 0.04874 | -0.013 | 24.6881
14.5 | 1.2183 | 0.05287 | -0.013 | 23.0433
15 | 1.2239 | 0.05811 | -0.0132 | 21.0618
15.5 | 1.2385 | 0.06259 | -0.0137 | 19.7875
16 | 1.2508 | 0.06742 | -0.0144 | 18.5524
16.5 | 1.2609 | 0.07268 | -0.0154 | 17.3487
17 | 1.2605 | 0.07936 | -0.0168 | 15.8833
17.5 | 1.273 | 0.08464 | -0.0182 | 15.0402
18 | 1.2815 | 0.09057 | -0.02 | 14.1493
18.5 | 1.2881 | 0.09686 | -0.0221 | 13.2986
19 | 1.2934 | 0.10347 | -0.0246 | 12.5002
19.5 | 1.2953 | 0.11054 | -0.0274 | 11.7179
20 | 1.2987 | 0.11741 | -0.0303 | 11.0612

## 37. Re 750k Mach 0.25 (1)
BIGFOIL.COM POLAR EXPORT
NACA64-320
NACA64-320 |  |  |  | Cl Max: | 1.567 | at alpha= | 13.5 | deg
JavaFoil+Calcfoil stall+Eppler ext transition |  |  |  | L/D Max: | 112.83 | at alpha= | 7 | deg
Re: | 750000 |  |  | Cd Min: | 0.00775 | at alpha= | -3 | deg
Mach: | 0.25 |  |  | Cl=0 at alpha= | -2.6538 | deg
|  |  |  | @ Cl=0.1, Cd= | 0.0079562
|  |  |  | @ Cl=0.4, Cd= | 0.0081577
|  |  |  | @ Cl=0.6, Cd= | 0.0084257
alpha (deg) | Cl | Cd | Cm | Cl/Cd
-19.5 | -0.939 | 0.17622 | -0.016 | -5.327
-19 | -0.963 | 0.1638 | -0.016 | -5.879
-18.5 | -0.984 | 0.15475 | -0.017 | -6.356
-18 | -1.002 | 0.14691 | -0.018 | -6.822
-17.5 | -1.015 | 0.1386 | -0.019 | -7.32
-17 | -1.028 | 0.12799 | -0.021 | -8.031
-16.5 | -1.03 | 0.12181 | -0.021 | -8.453
-16 | -1.032 | 0.11327 | -0.023 | -9.11
-15.5 | -1.037 | 0.10162 | -0.025 | -10.204
-15 | -1.12 | 0.05266 | -0.035 | -21.269
-14.5 | -1.125 | 0.0432 | -0.037 | -26.044
-14 | -1.114 | 0.03863 | -0.038 | -28.836
-13.5 | -1.096 | 0.03516 | -0.039 | -31.182
-13 | -1.072 | 0.0323 | -0.04 | -33.2
-12.5 | -1.044 | 0.03009 | -0.041 | -34.705
-12 | -1.012 | 0.02797 | -0.042 | -36.175
-11.5 | -0.975 | 0.02611 | -0.043 | -37.352
-11 | -0.936 | 0.02445 | -0.044 | -38.279
-10.5 | -0.893 | 0.02304 | -0.045 | -38.748
-10 | -0.847 | 0.0216 | -0.046 | -39.227
-9.5 | -0.799 | 0.0204 | -0.047 | -39.171
-9 | -0.748 | 0.01925 | -0.048 | -38.851
-8.5 | -0.695 | 0.01814 | -0.049 | -38.338
-8 | -0.641 | 0.01717 | -0.05 | -37.329
-7.5 | -0.586 | 0.01627 | -0.051 | -35.987
-7 | -0.529 | 0.01544 | -0.052 | -34.247
-6.5 | -0.471 | 0.0147 | -0.053 | -32.029
-6 | -0.419 | 0.00867 | -0.056 | -48.406
-5.5 | -0.359 | 0.00846 | -0.057 | -42.394
-5 | -0.297 | 0.00832 | -0.058 | -35.713
-4.5 | -0.235 | 0.0082 | -0.059 | -28.663
-4 | -0.172 | 0.00812 | -0.06 | -21.196
-3.5 | -0.109 | 0.00804 | -0.061 | -13.501
-3 | -0.045 | 0.00775 | -0.062 | -5.762
-2.5 | 0.02 | 0.0079 | -0.063 | 2.519
-2 | 0.085 | 0.00797 | -0.064 | 10.647
-1.5 | 0.15 | 0.00791 | -0.065 | 18.937
-1 | 0.215 | 0.00799 | -0.066 | 26.882
-0.5 | 0.28 | 0.00804 | -0.067 | 34.804
0 | 0.345 | 0.00809 | -0.068 | 42.632
0.5 | 0.41 | 0.00817 | -0.068 | 50.145
1 | 0.475 | 0.00822 | -0.069 | 57.723
1.5 | 0.539 | 0.00836 | -0.07 | 64.494
2 | 0.604 | 0.00843 | -0.071 | 71.649
2.5 | 0.669 | 0.00861 | -0.072 | 77.685
3 | 0.734 | 0.0087 | -0.073 | 84.333
3.5 | 0.798 | 0.00889 | -0.073 | 89.785
4 | 0.857 | 0.00911 | -0.074 | 94.06
4.5 | 0.913 | 0.00925 | -0.075 | 98.68
5 | 0.972 | 0.00947 | -0.075 | 102.669
5.5 | 1.03 | 0.00969 | -0.076 | 106.278
6 | 1.087 | 0.00996 | -0.076 | 109.065
6.5 | 1.142 | 0.01026 | -0.077 | 111.252
7 | 1.195 | 0.01059 | -0.077 | 112.83
7.5 | 1.221 | 0.02057 | -0.076 | 59.375
8 | 1.27 | 0.02169 | -0.077 | 58.55
8.5 | 1.316 | 0.0229 | -0.077 | 57.451
9 | 1.359 | 0.02414 | -0.078 | 56.307
9.5 | 1.4 | 0.02556 | -0.078 | 54.783
10 | 1.438 | 0.02708 | -0.079 | 53.102
10.5 | 1.473 | 0.02877 | -0.079 | 51.189
11 | 1.502 | 0.03053 | -0.08 | 49.193
11.5 | 1.525 | 0.03235 | -0.08 | 47.158
12 | 1.544 | 0.03439 | -0.08 | 44.903
12.5 | 1.557 | 0.03664 | -0.081 | 42.502
13 | 1.565 | 0.03915 | -0.081 | 39.975
13.5 | 1.567 | 0.04183 | -0.081 | 37.458
14 | 1.562 | 0.04484 | -0.081 | 34.845
14.5 | 1.552 | 0.04801 | -0.082 | 32.331
15 | 1.535 | 0.05177 | -0.082 | 29.641
15.5 | 1.512 | 0.0552 | -0.082 | 27.385
16 | 1.479 | 0.06134 | -0.081 | 24.113
16.5 | 1.436 | 0.0688 | -0.081 | 20.873
17 | 1.387 | 0.07828 | -0.08 | 17.721
17.5 | 1.206 | 0.17987 | -0.037 | 6.703
18 | 1.188 | 0.15009 | -0.057 | 7.914
18.5 | 1.135 | 0.16391 | -0.053 | 6.927

## 38. Re 750k Mach 0.25 (2)
BIGFOIL.COM POLAR EXPORT
NACA64-320
NACA64-320 |  |  |  | Cl Max: | 1.252 | at alpha= | 20 | deg
XFOIL ncrit=9 |  |  |  | L/D Max: | 106.641 | at alpha= | 7 | deg
Re: | 750000 |  |  | Cd Min: | 0.13615 | at alpha= | 20 | deg
Mach: | 0.25 |  |  | Cl=0 at alpha= | -2.1495 | deg
|  |  |  | @ Cl=0.1, Cd= | 0.0085625
|  |  |  | @ Cl=0.4, Cd= | 0.0087202
|  |  |  | @ Cl=0.6, Cd= | 0.0090718
alpha (deg) | Cl | Cd | Cm | Cl/Cd
-19.5 | -0.8225 | 0.12711 | -0.0419 | -6.4708
-19 | -0.8669 | 0.1113 | -0.0512 | -7.7889
-18.5 | -0.8961 | 0.09899 | -0.0579 | -9.0524
-18 | -0.9166 | 0.08865 | -0.063 | -10.3395
-17.5 | -0.9296 | 0.07993 | -0.0669 | -11.6302
-17 | -0.9358 | 0.07255 | -0.0695 | -12.8987
-16.5 | -0.9366 | 0.06609 | -0.0716 | -14.1716
-16 | -0.9321 | 0.06079 | -0.0723 | -15.3331
-15.5 | -0.9227 | 0.05632 | -0.0724 | -16.3832
-15 | -0.9096 | 0.05216 | -0.0726 | -17.4387
-14.5 | -0.8946 | 0.04832 | -0.0726 | -18.5141
-14 | -0.8774 | 0.0448 | -0.0724 | -19.5848
-13.5 | -0.8588 | 0.04157 | -0.0719 | -20.6591
-13 | -0.7844 | 0.037 | -0.0837 | -21.2
-12.5 | -0.7459 | 0.03367 | -0.0873 | -22.1533
-12 | -0.7285 | 0.03116 | -0.0855 | -23.3793
-11.5 | -0.7096 | 0.02878 | -0.0836 | -24.656
-11 | -0.693 | 0.02633 | -0.0814 | -26.3198
-10.5 | -0.6781 | 0.02383 | -0.079 | -28.4557
-10 | -0.6549 | 0.0219 | -0.0768 | -29.9041
-9.5 | -0.6368 | 0.01979 | -0.074 | -32.1779
-9 | -0.6141 | 0.01805 | -0.0712 | -34.0222
-8.5 | -0.5932 | 0.01631 | -0.0679 | -36.3703
-8 | -0.5742 | 0.01474 | -0.0639 | -38.9552
-7.5 | -0.5639 | 0.01345 | -0.0578 | -41.9257
-7 | -0.533 | 0.01234 | -0.0546 | -43.1929
-6.5 | -0.4963 | 0.01113 | -0.0522 | -44.5912
-6 | -0.46 | 0.00948 | -0.0502 | -48.5232
-5.5 | -0.4094 | 0.00854 | -0.0499 | -47.9391
-5 | -0.3492 | 0.00846 | -0.0504 | -41.2766
-4.5 | -0.2883 | 0.00841 | -0.051 | -34.2806
-4 | -0.2271 | 0.00843 | -0.0516 | -26.9395
-3.5 | -0.1657 | 0.00845 | -0.0523 | -19.6095
-3 | -0.1045 | 0.00853 | -0.053 | -12.2509
-2.5 | -0.0429 | 0.00854 | -0.0538 | -5.0234
-2 | 0.0183 | 0.00856 | -0.0546 | 2.1379
-1.5 | 0.0802 | 0.00854 | -0.0555 | 9.3911
-1 | 0.1417 | 0.00861 | -0.0564 | 16.4576
-0.5 | 0.203 | 0.00855 | -0.0572 | 23.7427
0 | 0.2646 | 0.00857 | -0.0581 | 30.8751
0.5 | 0.3259 | 0.00869 | -0.0589 | 37.5029
1 | 0.3874 | 0.00871 | -0.0598 | 44.4776
1.5 | 0.4489 | 0.00876 | -0.0607 | 51.2443
2 | 0.5104 | 0.00888 | -0.0615 | 57.4775
2.5 | 0.5715 | 0.00903 | -0.0623 | 63.289
3 | 0.6328 | 0.00912 | -0.0631 | 69.386
3.5 | 0.6934 | 0.00919 | -0.0637 | 75.4516
4 | 0.7538 | 0.00938 | -0.0643 | 80.3625
4.5 | 0.813 | 0.00939 | -0.0645 | 86.5815
5 | 0.871 | 0.00948 | -0.0645 | 91.8776
5.5 | 0.9292 | 0.00962 | -0.0646 | 96.5904
6 | 0.9855 | 0.00974 | -0.0642 | 101.1807
6.5 | 1.0394 | 0.00995 | -0.0634 | 104.4623
7 | 1.092 | 0.01024 | -0.0624 | 106.6406
7.5 | 1.1263 | 0.01103 | -0.0585 | 102.1124
8 | 1.1156 | 0.01296 | -0.0478 | 86.0802
8.5 | 1.1067 | 0.01545 | -0.0392 | 71.6311
9 | 1.102 | 0.01841 | -0.0327 | 59.8588
9.5 | 1.1 | 0.02174 | -0.0276 | 50.598
10 | 1.1037 | 0.02513 | -0.0237 | 43.9196
10.5 | 1.1089 | 0.02869 | -0.0206 | 38.6511
11 | 1.1137 | 0.03253 | -0.0179 | 34.2361
11.5 | 1.1208 | 0.03647 | -0.0157 | 30.7321
12 | 1.1318 | 0.04028 | -0.014 | 28.0983
12.5 | 1.1408 | 0.0442 | -0.0122 | 25.81
13 | 1.1508 | 0.04791 | -0.0105 | 24.02
13.5 | 1.1621 | 0.05264 | -0.0103 | 22.0764
14 | 1.1775 | 0.05713 | -0.0105 | 20.6109
14.5 | 1.1858 | 0.06252 | -0.0109 | 18.9667
15 | 1.1962 | 0.06786 | -0.0115 | 17.6275
15.5 | 1.2076 | 0.07329 | -0.0124 | 16.477
16 | 1.2163 | 0.07918 | -0.0136 | 15.3612
16.5 | 1.2181 | 0.08605 | -0.0153 | 14.1557
17 | 1.2274 | 0.09225 | -0.0171 | 13.3051
17.5 | 1.2352 | 0.09878 | -0.0193 | 12.5046
18 | 1.2411 | 0.10569 | -0.0218 | 11.7428
18.5 | 1.2458 | 0.11289 | -0.0248 | 11.0355
19 | 1.248 | 0.12032 | -0.0279 | 10.3723
19.5 | 1.2509 | 0.12803 | -0.0316 | 9.7704
20 | 1.252 | 0.13615 | -0.036 | 9.1957

## 39. Re 750k Mach 0.50 (1)
BIGFOIL.COM POLAR EXPORT
NACA64-320
NACA64-320 |  |  |  | Cl Max: | 1.376 | at alpha= | 9 | deg
JavaFoil+Calcfoil stall+Eppler ext transition |  |  |  | L/D Max: | 98.758 | at alpha= | 6 | deg
Re: | 750000 |  |  | Cd Min: | 0.00864 | at alpha= | 1.5 | deg
Mach: | 0.5 |  |  | Cl=0 at alpha= | -2.6549 | deg
|  |  |  | @ Cl=0.1, Cd= | 0.008749
|  |  |  | @ Cl=0.4, Cd= | 0.0088329
|  |  |  | @ Cl=0.6, Cd= | 0.00864
alpha (deg) | Cl | Cd | Cm | Cl/Cd
-20 | -0.99 | 0.2133 | -0.02 | -4.641
-19.5 | -0.962 | 0.21115 | -0.021 | -4.557
-19 | -0.935 | 0.20764 | -0.021 | -4.505
-18.5 | -0.904 | 0.19894 | -0.021 | -4.545
-18 | -0.876 | 0.18949 | -0.021 | -4.624
-17.5 | -0.848 | 0.18321 | -0.022 | -4.63
-17 | -0.821 | 0.17781 | -0.023 | -4.617
-16.5 | -0.79 | 0.17051 | -0.022 | -4.636
-16 | -0.762 | 0.16217 | -0.022 | -4.7
-15.5 | -0.734 | 0.15858 | -0.022 | -4.63
-15 | -0.705 | 0.15912 | -0.022 | -4.432
-14.5 | -0.676 | 0.14807 | -0.022 | -4.567
-14 | -0.648 | 0.14414 | -0.022 | -4.496
-13.5 | -0.62 | 0.14062 | -0.023 | -4.408
-13 | -0.592 | 0.1276 | -0.024 | -4.641
-12.5 | -0.562 | 0.1204 | -0.022 | -4.671
-12 | -0.534 | 0.10899 | -0.022 | -4.902
-11.5 | -0.506 | 0.10733 | -0.023 | -4.714
-11 | -0.644 | 0.081 | -0.024 | -7.95
-10.5 | -0.727 | 0.07104 | -0.026 | -10.236
-10 | -0.841 | 0.02975 | -0.05 | -28.268
-9.5 | -0.822 | 0.02714 | -0.052 | -30.271
-9 | -0.785 | 0.02496 | -0.053 | -31.45
-8.5 | -0.74 | 0.02314 | -0.054 | -31.998
-8 | -0.69 | 0.02157 | -0.055 | -31.96
-7.5 | -0.634 | 0.02005 | -0.056 | -31.651
-7 | -0.576 | 0.01914 | -0.058 | -30.075
-6.5 | -0.515 | 0.01767 | -0.059 | -29.157
-6 | -0.452 | 0.0167 | -0.06 | -27.067
-5.5 | -0.393 | 0.00982 | -0.062 | -40.047
-5 | -0.326 | 0.00955 | -0.063 | -34.174
-4.5 | -0.258 | 0.00932 | -0.065 | -27.73
-4 | -0.189 | 0.0091 | -0.066 | -20.808
-3.5 | -0.12 | 0.00895 | -0.067 | -13.358
-3 | -0.049 | 0.00885 | -0.068 | -5.551
-2.5 | 0.022 | 0.00877 | -0.069 | 2.491
-2 | 0.093 | 0.00875 | -0.07 | 10.669
-1.5 | 0.165 | 0.00874 | -0.072 | 18.901
-1 | 0.237 | 0.00874 | -0.073 | 27.182
-0.5 | 0.31 | 0.00876 | -0.074 | 35.407
0 | 0.385 | 0.0088 | -0.076 | 43.777
0.5 | 0.458 | 0.00896 | -0.076 | 51.132
1 | 0.531 | 0.00904 | -0.077 | 58.691
1.5 | 0.6 | 0.00864 | -0.078 | 69.424
2 | 0.67 | 0.00941 | -0.079 | 71.166
2.5 | 0.739 | 0.00956 | -0.079 | 77.371
3 | 0.809 | 0.00983 | -0.08 | 82.29
3.5 | 0.878 | 0.01004 | -0.081 | 87.432
4 | 0.938 | 0.01035 | -0.081 | 90.656
4.5 | 1.003 | 0.0107 | -0.082 | 93.731
5 | 1.066 | 0.01108 | -0.083 | 96.206
5.5 | 1.127 | 0.0115 | -0.083 | 98.003
6 | 1.185 | 0.012 | -0.084 | 98.758
6.5 | 1.239 | 0.01259 | -0.085 | 98.409
7 | 1.266 | 0.02537 | -0.083 | 49.904
7.5 | 1.309 | 0.02713 | -0.084 | 48.249
8 | 1.344 | 0.02909 | -0.084 | 46.198
8.5 | 1.368 | 0.0314 | -0.085 | 43.576
9 | 1.376 | 0.03412 | -0.085 | 40.327
9.5 | 1.358 | 0.03735 | -0.086 | 36.352
10 | 1.284 | 0.04127 | -0.086 | 31.115
10.5 | 0.746 | 0.09709 | -0.037 | 7.683
11 | 0.774 | 0.1022 | -0.037 | 7.569
11.5 | 0.802 | 0.11721 | -0.041 | 6.845
12 | 0.83 | 0.11851 | -0.041 | 7.002
12.5 | 0.858 | 0.12606 | -0.042 | 6.803
13 | 0.886 | 0.13617 | -0.046 | 6.51
13.5 | 0.914 | 0.13757 | -0.046 | 6.644
14 | 0.942 | 0.1503 | -0.048 | 6.269

## 40. Re 750k Mach 0.50 (2)
BIGFOIL.COM POLAR EXPORT
NACA64-320
NACA64-320 |  |  |  | Cl Max: | 1.1393 | at alpha= | 7 | deg
XFOIL ncrit=9 |  |  |  | L/D Max: | 95.1926 | at alpha= | 6 | deg
Re: | 750000 |  |  | Cd Min: | 0.2504 | at alpha= | 20 | deg
Mach: | 0.5 |  |  | Cl=0 at alpha= | -2.0628 | deg
|  |  |  | @ Cl=0.1, Cd= | 0.0094159
|  |  |  | @ Cl=0.4, Cd= | 0.0096495
|  |  |  | @ Cl=0.6, Cd= | 0.010031
alpha (deg) | Cl | Cd | Cm | Cl/Cd
-17.5 | -0.4683 | 0.18782 | -0.0235 | -2.4933
-17 | -0.4795 | 0.17064 | -0.0315 | -2.81
-16.5 | -0.4665 | 0.16224 | -0.0361 | -2.8754
-14.5 | -0.5935 | 0.09612 | -0.0765 | -6.1746
-14 | -0.609 | 0.07934 | -0.0944 | -7.6758
-13.5 | -0.6209 | 0.06911 | -0.1015 | -8.9842
-13 | -0.6322 | 0.06133 | -0.1039 | -10.3082
-12.5 | -0.6354 | 0.05483 | -0.1051 | -11.5885
-12 | -0.6302 | 0.04949 | -0.105 | -12.7339
-11.5 | -0.6169 | 0.04515 | -0.104 | -13.6633
-11 | -0.5975 | 0.04153 | -0.1025 | -14.3872
-10.5 | -0.582 | 0.03791 | -0.1008 | -15.3521
-10 | -0.5621 | 0.03468 | -0.0989 | -16.2082
-9.5 | -0.5422 | 0.03161 | -0.0968 | -17.1528
-9 | -0.5266 | 0.0285 | -0.0942 | -18.4772
-8.5 | -0.5073 | 0.02578 | -0.0914 | -19.678
-7.5 | -0.4713 | 0.0206 | -0.0848 | -22.8786
-6.5 | -0.4478 | 0.01554 | -0.0758 | -28.816
-5.5 | -0.4474 | 0.01119 | -0.0608 | -39.9821
-5 | -0.4128 | 0.00935 | -0.0573 | -44.1497
-4.5 | -0.3443 | 0.00926 | -0.0571 | -37.1814
-4 | -0.2736 | 0.00924 | -0.0572 | -29.6104
-3.5 | -0.2032 | 0.00934 | -0.0575 | -21.7559
-3 | -0.1321 | 0.00942 | -0.058 | -14.0234
-2.5 | -0.062 | 0.00945 | -0.0584 | -6.5608
-2 | 0.0089 | 0.00948 | -0.0592 | 0.93882
-1.5 | 0.0794 | 0.00941 | -0.06 | 8.4378
-1 | 0.1493 | 0.00943 | -0.0607 | 15.8324
-0.5 | 0.2197 | 0.00946 | -0.0615 | 23.2241
0 | 0.2902 | 0.00951 | -0.0624 | 30.5152
0.5 | 0.3602 | 0.00957 | -0.0632 | 37.6385
1 | 0.4303 | 0.00971 | -0.064 | 44.3151
1.5 | 0.5005 | 0.00983 | -0.0647 | 50.9156
2 | 0.5706 | 0.00996 | -0.0654 | 57.2892
2.5 | 0.6408 | 0.01013 | -0.0659 | 63.2577
3 | 0.7111 | 0.01041 | -0.0664 | 68.3093
3.5 | 0.7792 | 0.01054 | -0.0664 | 73.9279
4 | 0.8483 | 0.01072 | -0.0663 | 79.1325
4.5 | 0.9144 | 0.01093 | -0.0655 | 83.6597
5 | 0.9765 | 0.01101 | -0.0637 | 88.6921
5.5 | 1.0373 | 0.01119 | -0.0617 | 92.6988
6 | 1.0871 | 0.01142 | -0.0576 | 95.1926
6.5 | 1.1222 | 0.01186 | -0.0513 | 94.6206
7 | 1.1393 | 0.0132 | -0.0436 | 86.3106
7.5 | 1.1028 | 0.01731 | -0.0326 | 63.7088
8 | 1.0699 | 0.02259 | -0.0248 | 47.3617
8.5 | 1.0421 | 0.02834 | -0.0191 | 36.7713
9 | 1.0245 | 0.03408 | -0.0152 | 30.0616
9.5 | 1.0211 | 0.03937 | -0.0126 | 25.936
10 | 1.0217 | 0.0447 | -0.0107 | 22.8568
10.5 | 1.0271 | 0.05003 | -0.0094 | 20.5297
11 | 1.0372 | 0.05535 | -0.0085 | 18.7389
11.5 | 1.0484 | 0.06087 | -0.0081 | 17.2236
12.5 | 1.0687 | 0.07295 | -0.0085 | 14.6498
13 | 1.0753 | 0.07976 | -0.0094 | 13.4817
14 | 1.0908 | 0.09362 | -0.0115 | 11.6514
14.5 | 1.0872 | 0.10027 | -0.011 | 10.8427
15 | 1.0879 | 0.10884 | -0.0143 | 9.9954
15.5 | 1.0849 | 0.11857 | -0.0188 | 9.1499
16 | 1.0749 | 0.12971 | -0.0249 | 8.2869
16.5 | 1.0601 | 0.14199 | -0.0325 | 7.466
17 | 1.0438 | 0.15506 | -0.0412 | 6.7316
17.5 | 1.028 | 0.16861 | -0.0508 | 6.0969
18 | 0.9906 | 0.18718 | -0.0642 | 5.2922
18.5 | 0.9451 | 0.21019 | -0.0797 | 4.4964
19 | 0.951 | 0.2219 | -0.0874 | 4.2857
19.5 | 0.9462 | 0.23816 | -0.0972 | 3.973
20 | 0.9557 | 0.2504 | -0.1048 | 3.8167

## 41. Re 1M Mach 0.00 (1)
BIGFOIL.COM POLAR EXPORT
NACA64-320
NACA64-320 |  |  |  | Cl Max: | 1.658 | at alpha= | 15.5 | deg
JavaFoil+Calcfoil stall+Eppler ext transition |  |  |  | L/D Max: | 127.694 | at alpha= | 7.5 | deg
Re: | 1000000 |  |  | Cd Min: | 0.00685 | at alpha= | -5 | deg
Mach: | 0 |  |  | Cl=0 at alpha= | -2.6508 | deg
|  |  |  | @ Cl=0.1, Cd= | 0.0072714
|  |  |  | @ Cl=0.4, Cd= | 0.0074734
|  |  |  | @ Cl=0.6, Cd= | 0.007691
alpha (deg) | Cl | Cd | Cm | Cl/Cd
-20 | -1.198 | 0.13474 | -0.021 | -8.894
-19.5 | -1.201 | 0.12577 | -0.022 | -9.55
-19 | -1.259 | 0.08282 | -0.027 | -15.206
-18.5 | -1.27 | 0.07031 | -0.028 | -18.062
-18 | -1.273 | 0.06175 | -0.029 | -20.612
-17.5 | -1.272 | 0.05469 | -0.03 | -23.254
-17 | -1.265 | 0.04931 | -0.032 | -25.658
-16.5 | -1.255 | 0.04486 | -0.033 | -27.979
-16 | -1.239 | 0.04198 | -0.034 | -29.52
-15.5 | -1.222 | 0.03866 | -0.035 | -31.596
-15 | -1.2 | 0.03591 | -0.036 | -33.429
-14.5 | -1.176 | 0.03334 | -0.037 | -35.275
-14 | -1.149 | 0.03096 | -0.037 | -37.118
-13.5 | -1.118 | 0.02902 | -0.038 | -38.54
-13 | -1.085 | 0.02723 | -0.039 | -39.851
-12.5 | -1.049 | 0.02546 | -0.04 | -41.213
-12 | -1.011 | 0.02392 | -0.041 | -42.254
-11.5 | -0.97 | 0.02245 | -0.042 | -43.211
-11 | -0.927 | 0.02118 | -0.043 | -43.75
-10.5 | -0.881 | 0.01996 | -0.044 | -44.172
-10 | -0.834 | 0.0188 | -0.045 | -44.372
-9.5 | -0.785 | 0.01786 | -0.046 | -43.929
-9 | -0.733 | 0.01694 | -0.047 | -43.282
-8.5 | -0.681 | 0.01603 | -0.048 | -42.482
-8 | -0.627 | 0.01524 | -0.049 | -41.139
-7.5 | -0.572 | 0.01447 | -0.05 | -39.544
-7 | -0.516 | 0.01378 | -0.051 | -37.45
-6.5 | -0.459 | 0.01316 | -0.052 | -34.916
-6 | -0.411 | 0.0076 | -0.054 | -54.031
-5.5 | -0.351 | 0.0075 | -0.055 | -46.852
-5 | -0.291 | 0.00685 | -0.056 | -42.451
-4.5 | -0.231 | 0.00736 | -0.058 | -31.395
-4 | -0.169 | 0.00731 | -0.059 | -23.084
-3.5 | -0.106 | 0.00725 | -0.059 | -14.643
-3 | -0.044 | 0.00719 | -0.06 | -6.053
-2.5 | 0.019 | 0.00725 | -0.061 | 2.658
-2 | 0.082 | 0.00726 | -0.062 | 11.323
-1.5 | 0.145 | 0.0073 | -0.063 | 19.877
-1 | 0.208 | 0.00735 | -0.064 | 28.31
-0.5 | 0.271 | 0.00734 | -0.065 | 36.922
0 | 0.334 | 0.00743 | -0.065 | 44.911
0.5 | 0.397 | 0.00747 | -0.066 | 53.107
1 | 0.459 | 0.00754 | -0.067 | 60.937
1.5 | 0.522 | 0.00761 | -0.068 | 68.652
2 | 0.585 | 0.00766 | -0.069 | 76.414
2.5 | 0.648 | 0.00779 | -0.07 | 83.142
3 | 0.71 | 0.00787 | -0.07 | 90.259
3.5 | 0.773 | 0.00802 | -0.071 | 96.386
4 | 0.83 | 0.00812 | -0.072 | 102.249
4.5 | 0.891 | 0.0083 | -0.073 | 107.426
5 | 0.951 | 0.00845 | -0.073 | 112.626
5.5 | 1.011 | 0.00866 | -0.074 | 116.73
6 | 1.064 | 0.00842 | -0.075 | 126.36
6.5 | 1.118 | 0.00901 | -0.075 | 124.054
7 | 1.171 | 0.00926 | -0.076 | 126.476
7.5 | 1.222 | 0.00957 | -0.076 | 127.694
8 | 1.244 | 0.01902 | -0.075 | 65.419
8.5 | 1.291 | 0.01997 | -0.075 | 64.673
9 | 1.337 | 0.02102 | -0.076 | 63.601
9.5 | 1.38 | 0.02213 | -0.076 | 62.368
10 | 1.421 | 0.02333 | -0.077 | 60.912
10.5 | 1.46 | 0.02463 | -0.077 | 59.3
11 | 1.496 | 0.02594 | -0.078 | 57.662
11.5 | 1.527 | 0.02744 | -0.078 | 55.654
12 | 1.556 | 0.02901 | -0.078 | 53.615
12.5 | 1.581 | 0.03062 | -0.079 | 51.631
13 | 1.602 | 0.03256 | -0.079 | 49.208
13.5 | 1.621 | 0.03436 | -0.08 | 47.164
14 | 1.635 | 0.03651 | -0.08 | 44.794
14.5 | 1.646 | 0.03877 | -0.08 | 42.463
15 | 1.654 | 0.04112 | -0.08 | 40.22
15.5 | 1.658 | 0.04366 | -0.081 | 37.972
16 | 1.658 | 0.04655 | -0.081 | 35.621
16.5 | 1.655 | 0.0496 | -0.081 | 33.367
17 | 1.648 | 0.05306 | -0.081 | 31.065
17.5 | 1.64 | 0.05617 | -0.081 | 29.187
18 | 1.627 | 0.05989 | -0.081 | 27.167
18.5 | 1.611 | 0.06436 | -0.081 | 25.025
19 | 1.59 | 0.0693 | -0.081 | 22.949
19.5 | 1.562 | 0.07602 | -0.081 | 20.551
20 | 1.532 | 0.08324 | -0.081 | 18.409

## 42. Re 1M Mach 0.00 (2)
BIGFOIL.COM POLAR EXPORT
NACA64-320
NACA64-320 |  |  |  | Cl Max: | 1.3516 | at alpha= | 20 | deg
XFOIL ncrit=9 |  |  |  | L/D Max: | 117.384 | at alpha= | 7 | deg
Re: | 1000000 |  |  | Cd Min: | 0.10833 | at alpha= | 20 | deg
Mach: | 0 |  |  | Cl=0 at alpha= | -2.1886 | deg
|  |  |  | @ Cl=0.1, Cd= | 0.0074639
|  |  |  | @ Cl=0.4, Cd= | 0.0076173
|  |  |  | @ Cl=0.6, Cd= | 0.0078779
alpha (deg) | Cl | Cd | Cm | Cl/Cd
-20 | -1.072 | 0.08758 | -0.0532 | -12.2402
-19.5 | -1.072 | 0.08124 | -0.0556 | -13.1955
-19 | -1.0685 | 0.07546 | -0.0577 | -14.1598
-18.5 | -1.0683 | 0.06987 | -0.0589 | -15.2898
-18 | -1.0636 | 0.06468 | -0.0602 | -16.444
-17.5 | -1.055 | 0.05999 | -0.0613 | -17.5863
-17 | -1.0444 | 0.05559 | -0.0623 | -18.7876
-16.5 | -1.0314 | 0.05153 | -0.063 | -20.0155
-16 | -1.0171 | 0.04774 | -0.0635 | -21.305
-15.5 | -1.0014 | 0.04418 | -0.0638 | -22.6664
-15 | -0.9834 | 0.04095 | -0.0639 | -24.0147
-14.5 | -0.9625 | 0.03806 | -0.0639 | -25.289
-14 | -0.9546 | 0.03432 | -0.0632 | -27.8147
-13.5 | -0.8849 | 0.03059 | -0.0739 | -28.9278
-13 | -0.8311 | 0.02801 | -0.0798 | -29.6715
-12.5 | -0.81 | 0.02615 | -0.0779 | -30.9751
-12 | -0.7925 | 0.02401 | -0.0759 | -33.0071
-11.5 | -0.7775 | 0.02178 | -0.0734 | -35.6979
-11 | -0.7546 | 0.02007 | -0.0713 | -37.5984
-10.5 | -0.7287 | 0.0186 | -0.0692 | -39.1774
-10 | -0.7075 | 0.01698 | -0.0665 | -41.6667
-9.5 | -0.6823 | 0.01565 | -0.0638 | -43.5974
-9 | -0.6594 | 0.01441 | -0.0604 | -45.7599
-8.5 | -0.6408 | 0.0135 | -0.0555 | -47.4667
-8 | -0.608 | 0.01266 | -0.0528 | -48.0253
-7.5 | -0.5701 | 0.01176 | -0.0509 | -48.4779
-7 | -0.5277 | 0.01092 | -0.0496 | -48.3242
-6.5 | -0.4839 | 0.00998 | -0.0486 | -48.487
-6 | -0.4397 | 0.00869 | -0.048 | -50.5984
-5.5 | -0.3907 | 0.00765 | -0.048 | -51.0719
-5 | -0.3326 | 0.00749 | -0.0487 | -44.4059
-4.5 | -0.274 | 0.00743 | -0.0495 | -36.8775
-4 | -0.215 | 0.0074 | -0.0503 | -29.0541
-3.5 | -0.1558 | 0.0074 | -0.0512 | -21.0541
-3 | -0.0963 | 0.00743 | -0.0521 | -12.961
-2.5 | -0.0373 | 0.00745 | -0.0529 | -5.0067
-2 | 0.0226 | 0.00749 | -0.0538 | 3.0174
-1 | 0.1411 | 0.00745 | -0.0556 | 18.9396
-0.5 | 0.2006 | 0.00749 | -0.0565 | 26.7824
0 | 0.2596 | 0.00757 | -0.0573 | 34.2933
0.5 | 0.3192 | 0.00754 | -0.0583 | 42.3342
1 | 0.3785 | 0.00759 | -0.0591 | 49.8682
2 | 0.4966 | 0.00774 | -0.0609 | 64.1602
2.5 | 0.5559 | 0.00781 | -0.0617 | 71.178
3 | 0.6144 | 0.0079 | -0.0625 | 77.7722
3.5 | 0.6727 | 0.008 | -0.0632 | 84.0875
4 | 0.7311 | 0.00805 | -0.0639 | 90.8199
4.5 | 0.7882 | 0.00814 | -0.0644 | 96.8305
5 | 0.8453 | 0.00826 | -0.0649 | 102.3366
5.5 | 0.9024 | 0.00836 | -0.0654 | 107.9426
6 | 0.9579 | 0.00851 | -0.0657 | 112.5617
6.5 | 1.0122 | 0.00873 | -0.0657 | 115.945
7 | 1.0635 | 0.00906 | -0.0653 | 117.3841
7.5 | 1.0954 | 0.01027 | -0.0618 | 106.6602
8 | 1.113 | 0.01183 | -0.0562 | 94.0828
8.5 | 1.1151 | 0.01339 | -0.0479 | 83.2786
9 | 1.1215 | 0.0152 | -0.0415 | 73.7829
10.5 | 1.1532 | 0.02207 | -0.0288 | 52.2519
11 | 1.1626 | 0.02496 | -0.0256 | 46.5785
11.5 | 1.1727 | 0.028 | -0.0229 | 41.8821
12 | 1.1856 | 0.03101 | -0.0207 | 38.2328
12.5 | 1.2008 | 0.03395 | -0.0189 | 35.3697
13 | 1.2124 | 0.03693 | -0.0165 | 32.8297
13.5 | 1.2281 | 0.04008 | -0.0154 | 30.6412
14 | 1.2418 | 0.04395 | -0.0149 | 28.2548
14.5 | 1.2601 | 0.04751 | -0.0147 | 26.5228
15 | 1.275 | 0.05152 | -0.0146 | 24.7477
15.5 | 1.2804 | 0.05669 | -0.0147 | 22.586
16 | 1.2976 | 0.06073 | -0.0151 | 21.3667
16.5 | 1.3113 | 0.06532 | -0.0158 | 20.075
17 | 1.3225 | 0.0703 | -0.0167 | 18.8122
17.5 | 1.3267 | 0.07631 | -0.018 | 17.3857
18 | 1.328 | 0.08286 | -0.0196 | 16.027
18.5 | 1.3371 | 0.08861 | -0.0214 | 15.0897
19 | 1.344 | 0.09476 | -0.0234 | 14.1832
19.5 | 1.3485 | 0.10137 | -0.0259 | 13.3028
20 | 1.3516 | 0.10833 | -0.0287 | 12.4767

## 43. Re 1M Mach 0.10 (1)
BIGFOIL.COM POLAR EXPORT
NACA64-320
NACA64-320 |  |  |  | Cl Max: | 1.644 | at alpha= | 15.5 | deg
JavaFoil+Calcfoil stall+Eppler ext transition |  |  |  | L/D Max: | 132.017 | at alpha= | 6 | deg
Re: | 1000000 |  |  | Cd Min: | 0.00724 | at alpha= | -3.5 | deg
Mach: | 0.1 |  |  | Cl=0 at alpha= | -2.6508 | deg
|  |  |  | @ Cl=0.1, Cd= | 0.00728
|  |  |  | @ Cl=0.4, Cd= | 0.0075006
|  |  |  | @ Cl=0.6, Cd= | 0.0077495
alpha (deg) | Cl | Cd | Cm | Cl/Cd
-20 | -1.16 | 0.14604 | -0.02 | -7.942
-19.5 | -1.168 | 0.13488 | -0.021 | -8.659
-19 | -1.193 | 0.11102 | -0.024 | -10.744
-18.5 | -1.236 | 0.07934 | -0.028 | -15.579
-18 | -1.244 | 0.06862 | -0.029 | -18.132
-17.5 | -1.252 | 0.0577 | -0.03 | -21.703
-17 | -1.25 | 0.05138 | -0.032 | -24.329
-16.5 | -1.243 | 0.04631 | -0.033 | -26.843
-16 | -1.23 | 0.04302 | -0.034 | -28.586
-15.5 | -1.214 | 0.03963 | -0.035 | -30.634
-15 | -1.195 | 0.03671 | -0.036 | -32.547
-14.5 | -1.172 | 0.03401 | -0.037 | -34.472
-14 | -1.146 | 0.03173 | -0.038 | -36.125
-13.5 | -1.117 | 0.02949 | -0.039 | -37.884
-13 | -1.085 | 0.02766 | -0.04 | -39.218
-12.5 | -1.05 | 0.0258 | -0.041 | -40.685
-12 | -1.012 | 0.02428 | -0.041 | -41.679
-11.5 | -0.972 | 0.02262 | -0.042 | -42.963
-11 | -0.929 | 0.02145 | -0.043 | -43.304
-10.5 | -0.884 | 0.02019 | -0.044 | -43.773
-10 | -0.837 | 0.01901 | -0.045 | -44.022
-9.5 | -0.787 | 0.01805 | -0.046 | -43.609
-9 | -0.736 | 0.01711 | -0.047 | -43.007
-8.5 | -0.683 | 0.0162 | -0.048 | -42.173
-8 | -0.629 | 0.01535 | -0.049 | -41.007
-7.5 | -0.574 | 0.01458 | -0.05 | -39.406
-7 | -0.518 | 0.01388 | -0.051 | -37.336
-6.5 | -0.461 | 0.01325 | -0.052 | -34.831
-6 | -0.413 | 0.00764 | -0.055 | -53.991
-5.5 | -0.353 | 0.00753 | -0.056 | -46.854
-5 | -0.292 | 0.00744 | -0.057 | -39.281
-4.5 | -0.232 | 0.00734 | -0.058 | -31.609
-4 | -0.17 | 0.0073 | -0.059 | -23.227
-3.5 | -0.107 | 0.00724 | -0.06 | -14.747
-3 | -0.044 | 0.00728 | -0.061 | -6.005
-2.5 | 0.019 | 0.00724 | -0.061 | 2.677
-2 | 0.083 | 0.00728 | -0.062 | 11.349
-1.5 | 0.146 | 0.00728 | -0.063 | 20.037
-1 | 0.209 | 0.00733 | -0.064 | 28.531
-0.5 | 0.272 | 0.0074 | -0.065 | 36.795
0 | 0.335 | 0.00743 | -0.066 | 45.156
0.5 | 0.399 | 0.0075 | -0.067 | 53.158
1 | 0.462 | 0.00754 | -0.067 | 61.208
1.5 | 0.525 | 0.0076 | -0.068 | 69.087
2 | 0.588 | 0.00774 | -0.069 | 75.991
2.5 | 0.651 | 0.00779 | -0.07 | 83.597
3 | 0.714 | 0.00793 | -0.071 | 90.04
3.5 | 0.777 | 0.00802 | -0.071 | 96.804
4 | 0.835 | 0.00818 | -0.072 | 102.058
4.5 | 0.896 | 0.00834 | -0.073 | 107.364
5 | 0.956 | 0.00853 | -0.074 | 112.122
5.5 | 1.016 | 0.00869 | -0.075 | 116.845
6 | 1.068 | 0.00809 | -0.075 | 132.017
6.5 | 1.122 | 0.00908 | -0.075 | 123.649
7 | 1.176 | 0.00931 | -0.076 | 126.341
7.5 | 1.227 | 0.00968 | -0.077 | 126.712
8 | 1.249 | 0.01922 | -0.075 | 64.984
8.5 | 1.296 | 0.02019 | -0.076 | 64.187
9 | 1.341 | 0.02128 | -0.076 | 63.009
9.5 | 1.384 | 0.02245 | -0.077 | 61.654
10 | 1.425 | 0.02364 | -0.077 | 60.281
10.5 | 1.463 | 0.02496 | -0.078 | 58.617
11 | 1.498 | 0.02632 | -0.078 | 56.92
11.5 | 1.529 | 0.0279 | -0.078 | 54.798
12 | 1.556 | 0.02952 | -0.079 | 52.704
12.5 | 1.579 | 0.03124 | -0.079 | 50.566
13 | 1.6 | 0.03313 | -0.08 | 48.284
13.5 | 1.616 | 0.035 | -0.08 | 46.174
14 | 1.628 | 0.03734 | -0.08 | 43.602
14.5 | 1.637 | 0.03963 | -0.08 | 41.319
15 | 1.642 | 0.04202 | -0.081 | 39.084
15.5 | 1.644 | 0.04444 | -0.081 | 36.986
16 | 1.64 | 0.04769 | -0.081 | 34.396
16.5 | 1.634 | 0.05091 | -0.081 | 32.095
17 | 1.624 | 0.05396 | -0.081 | 30.106
17.5 | 1.611 | 0.05799 | -0.082 | 27.778
18 | 1.594 | 0.06201 | -0.082 | 25.708
18.5 | 1.572 | 0.0676 | -0.081 | 23.256
19 | 1.545 | 0.07385 | -0.081 | 20.919
19.5 | 1.515 | 0.07939 | -0.081 | 19.085
20 | 1.477 | 0.08899 | -0.08 | 16.601

## 44. Re 1M Mach 0.10 (2)
BIGFOIL.COM POLAR EXPORT
NACA64-320
NACA64-320 |  |  |  | Cl Max: | 1.34 | at alpha= | 20 | deg
XFOIL ncrit=9 |  |  |  | L/D Max: | 117.108 | at alpha= | 7 | deg
Re: | 1000000 |  |  | Cd Min: | 0.11229 | at alpha= | 20 | deg
Mach: | 0.1 |  |  | Cl=0 at alpha= | -2.1852 | deg
|  |  |  | @ Cl=0.1, Cd= | 0.0074976
|  |  |  | @ Cl=0.4, Cd= | 0.007673
|  |  |  | @ Cl=0.6, Cd= | 0.0079168
alpha (deg) | Cl | Cd | Cm | Cl/Cd
-20 | -1.0528 | 0.09169 | -0.0529 | -11.4822
-19.5 | -1.056 | 0.08476 | -0.0557 | -12.4587
-19 | -1.0547 | 0.07856 | -0.058 | -13.4254
-18.5 | -1.0538 | 0.07263 | -0.0597 | -14.5092
-18 | -1.0526 | 0.0671 | -0.061 | -15.687
-17.5 | -1.0452 | 0.06217 | -0.0622 | -16.812
-17 | -1.0356 | 0.0576 | -0.0631 | -17.9792
-16.5 | -1.0233 | 0.05337 | -0.064 | -19.1737
-16 | -1.0096 | 0.04945 | -0.0645 | -20.4166
-15.5 | -0.9944 | 0.04575 | -0.0648 | -21.7355
-15 | -0.9773 | 0.04236 | -0.0649 | -23.0713
-14.5 | -0.9575 | 0.03928 | -0.0649 | -24.3763
-14 | -0.9461 | 0.03573 | -0.0643 | -26.4791
-13.5 | -0.8791 | 0.03161 | -0.0751 | -27.8108
-13 | -0.8259 | 0.02887 | -0.0811 | -28.6076
-12.5 | -0.8054 | 0.02692 | -0.0792 | -29.9183
-12 | -0.7851 | 0.02489 | -0.0773 | -31.5428
-11.5 | -0.7729 | 0.02242 | -0.0748 | -34.4737
-11 | -0.7507 | 0.02062 | -0.0727 | -36.4064
-10.5 | -0.7256 | 0.01905 | -0.0706 | -38.0892
-10 | -0.7034 | 0.01742 | -0.0679 | -40.3789
-9.5 | -0.6793 | 0.01599 | -0.0652 | -42.4828
-9 | -0.655 | 0.01472 | -0.062 | -44.4973
-8.5 | -0.6357 | 0.01368 | -0.0574 | -46.4693
-8 | -0.6081 | 0.01281 | -0.0538 | -47.4707
-7.5 | -0.5716 | 0.01188 | -0.0516 | -48.1145
-7 | -0.5296 | 0.01103 | -0.0502 | -48.0145
-6.5 | -0.486 | 0.01011 | -0.0491 | -48.0712
-6 | -0.4418 | 0.00883 | -0.0484 | -50.034
-5.5 | -0.3936 | 0.00769 | -0.0482 | -51.1834
-5 | -0.3353 | 0.00752 | -0.049 | -44.5878
-4.5 | -0.2762 | 0.00746 | -0.0497 | -37.0241
-4 | -0.2168 | 0.00742 | -0.0505 | -29.2183
-3.5 | -0.1571 | 0.00743 | -0.0514 | -21.144
-3 | -0.0974 | 0.00746 | -0.0523 | -13.0563
-2.5 | -0.0379 | 0.00747 | -0.0531 | -5.0736
-2 | 0.0223 | 0.00751 | -0.054 | 2.9694
-1.5 | 0.0814 | 0.00751 | -0.0548 | 10.8389
-1 | 0.1416 | 0.00747 | -0.0558 | 18.9558
-0.5 | 0.2013 | 0.00752 | -0.0567 | 26.7686
0.5 | 0.3208 | 0.00756 | -0.0585 | 42.4339
1 | 0.3804 | 0.00762 | -0.0594 | 49.9213
1.5 | 0.4396 | 0.00778 | -0.0602 | 56.5039
2 | 0.4993 | 0.00776 | -0.0611 | 64.3428
2.5 | 0.5589 | 0.00784 | -0.0619 | 71.2883
3 | 0.6178 | 0.00795 | -0.0627 | 77.7107
3.5 | 0.6766 | 0.00803 | -0.0634 | 84.259
4 | 0.7353 | 0.0081 | -0.0641 | 90.7778
4.5 | 0.7929 | 0.00817 | -0.0646 | 97.0502
5 | 0.85 | 0.00832 | -0.065 | 102.1635
5.5 | 0.9076 | 0.0084 | -0.0655 | 108.0476
6 | 0.9635 | 0.00856 | -0.0657 | 112.5584
6.5 | 1.018 | 0.00878 | -0.0657 | 115.9453
7 | 1.0692 | 0.00913 | -0.0651 | 117.1084
7.5 | 1.0979 | 0.01046 | -0.0611 | 104.9618
8 | 1.1118 | 0.012 | -0.0546 | 92.65
8.5 | 1.1134 | 0.01364 | -0.0465 | 81.6276
9 | 1.1183 | 0.01561 | -0.04 | 71.64
9.5 | 1.1277 | 0.01777 | -0.0351 | 63.4609
10 | 1.139 | 0.02014 | -0.0311 | 56.5541
10.5 | 1.1494 | 0.02282 | -0.0276 | 50.3681
11 | 1.1584 | 0.02583 | -0.0245 | 44.8471
11.5 | 1.1684 | 0.02897 | -0.0219 | 40.3314
12.5 | 1.1956 | 0.0352 | -0.018 | 33.9659
13 | 1.2087 | 0.03823 | -0.0159 | 31.6165
13.5 | 1.2226 | 0.04156 | -0.0147 | 29.4177
14 | 1.2375 | 0.04542 | -0.0142 | 27.2457
14.5 | 1.2549 | 0.04917 | -0.014 | 25.5217
15 | 1.2683 | 0.05345 | -0.014 | 23.7287
15.5 | 1.2755 | 0.05854 | -0.0142 | 21.7885
16 | 1.2913 | 0.06287 | -0.0147 | 20.5392
16.5 | 1.3044 | 0.06762 | -0.0155 | 19.2902
17 | 1.3144 | 0.07289 | -0.0165 | 18.0327
17.5 | 1.3146 | 0.07956 | -0.018 | 16.5234
18 | 1.3207 | 0.08564 | -0.0197 | 15.4215
18.5 | 1.3289 | 0.09165 | -0.0216 | 14.4997
19 | 1.3348 | 0.09806 | -0.0238 | 13.6121
19.5 | 1.3384 | 0.10495 | -0.0265 | 12.7527
20 | 1.34 | 0.11229 | -0.0296 | 11.9334

## 45. Re 1M Mach 0.25 (1)
BIGFOIL.COM POLAR EXPORT
NACA64-320
NACA64-320 |  |  |  | Cl Max: | 1.571 | at alpha= | 13.5 | deg
JavaFoil+Calcfoil stall+Eppler ext transition |  |  |  | L/D Max: | 123.074 | at alpha= | 7 | deg
Re: | 1000000 |  |  | Cd Min: | 0.00721 | at alpha= | -4 | deg
Mach: | 0.25 |  |  | Cl=0 at alpha= | -2.6538 | deg
|  |  |  | @ Cl=0.1, Cd= | 0.0073923
|  |  |  | @ Cl=0.4, Cd= | 0.0075838
|  |  |  | @ Cl=0.6, Cd= | 0.0078414
alpha (deg) | Cl | Cd | Cm | Cl/Cd
-20 | -0.911 | 0.17923 | -0.016 | -5.085
-19.5 | -0.941 | 0.16882 | -0.017 | -5.575
-19 | -0.966 | 0.16083 | -0.018 | -6.005
-18.5 | -0.988 | 0.15042 | -0.019 | -6.569
-18 | -1.009 | 0.13921 | -0.02 | -7.245
-17.5 | -1.023 | 0.1304 | -0.021 | -7.841
-17 | -1.042 | 0.11619 | -0.024 | -8.965
-16.5 | -1.065 | 0.09733 | -0.027 | -10.941
-16 | -1.131 | 0.0586 | -0.033 | -19.309
-15.5 | -1.143 | 0.04872 | -0.035 | -23.465
-15 | -1.143 | 0.04296 | -0.036 | -26.594
-14.5 | -1.134 | 0.03904 | -0.037 | -29.04
-14 | -1.12 | 0.03565 | -0.038 | -31.41
-13.5 | -1.1 | 0.03278 | -0.039 | -33.562
-13 | -1.076 | 0.03028 | -0.04 | -35.54
-12.5 | -1.047 | 0.02824 | -0.041 | -37.078
-12 | -1.014 | 0.02628 | -0.042 | -38.598
-11.5 | -0.978 | 0.02458 | -0.043 | -39.782
-11 | -0.938 | 0.023 | -0.044 | -40.788
-10.5 | -0.895 | 0.02168 | -0.045 | -41.287
-10 | -0.849 | 0.02035 | -0.046 | -41.734
-9.5 | -0.801 | 0.0192 | -0.047 | -41.718
-9 | -0.75 | 0.01813 | -0.048 | -41.363
-8.5 | -0.697 | 0.01707 | -0.049 | -40.829
-8 | -0.643 | 0.01616 | -0.05 | -39.754
-7.5 | -0.587 | 0.01531 | -0.051 | -38.325
-7 | -0.53 | 0.01452 | -0.052 | -36.496
-6.5 | -0.472 | 0.01383 | -0.054 | -34.115
-6 | -0.422 | 0.00787 | -0.056 | -53.629
-5.5 | -0.361 | 0.00772 | -0.057 | -46.732
-5 | -0.299 | 0.00763 | -0.058 | -39.165
-4.5 | -0.236 | 0.00754 | -0.059 | -31.319
-4 | -0.173 | 0.00721 | -0.06 | -24.008
-3.5 | -0.11 | 0.00737 | -0.061 | -14.875
-3 | -0.045 | 0.00739 | -0.062 | -6.078
-2.5 | 0.02 | 0.00736 | -0.063 | 2.704
-2 | 0.085 | 0.00739 | -0.064 | 11.488
-1.5 | 0.15 | 0.0074 | -0.065 | 20.249
-1 | 0.215 | 0.00746 | -0.066 | 28.776
-0.5 | 0.28 | 0.00747 | -0.067 | 37.433
0 | 0.345 | 0.00755 | -0.068 | 45.659
0.5 | 0.41 | 0.00759 | -0.068 | 53.963
1 | 0.475 | 0.00767 | -0.069 | 61.841
1.5 | 0.539 | 0.00771 | -0.07 | 69.919
2 | 0.604 | 0.00785 | -0.071 | 76.925
2.5 | 0.669 | 0.00796 | -0.072 | 83.983
3 | 0.734 | 0.00808 | -0.073 | 90.752
3.5 | 0.798 | 0.00826 | -0.073 | 96.687
4 | 0.857 | 0.00839 | -0.074 | 102.225
4.5 | 0.92 | 0.00857 | -0.075 | 107.265
5 | 0.982 | 0.00886 | -0.076 | 110.725
5.5 | 1.035 | 0.00893 | -0.076 | 115.88
6 | 1.092 | 0.00914 | -0.077 | 119.421
6.5 | 1.147 | 0.00942 | -0.077 | 121.718
7 | 1.2 | 0.00975 | -0.078 | 123.074
7.5 | 1.224 | 0.01941 | -0.076 | 63.079
8 | 1.273 | 0.0205 | -0.077 | 62.08
8.5 | 1.319 | 0.0216 | -0.077 | 61.042
9 | 1.363 | 0.02278 | -0.078 | 59.808
9.5 | 1.403 | 0.02415 | -0.078 | 58.118
10 | 1.441 | 0.02555 | -0.079 | 56.423
10.5 | 1.476 | 0.02713 | -0.079 | 54.396
11 | 1.505 | 0.02878 | -0.08 | 52.299
11.5 | 1.529 | 0.03049 | -0.08 | 50.14
12 | 1.548 | 0.03242 | -0.081 | 47.732
12.5 | 1.561 | 0.03455 | -0.081 | 45.187
13 | 1.569 | 0.03688 | -0.081 | 42.547
13.5 | 1.571 | 0.0394 | -0.081 | 39.874
14 | 1.567 | 0.0422 | -0.082 | 37.124
14.5 | 1.557 | 0.04508 | -0.082 | 34.533
15 | 1.54 | 0.04864 | -0.082 | 31.662
15.5 | 1.518 | 0.05167 | -0.082 | 29.382
16 | 1.487 | 0.05685 | -0.082 | 26.149
16.5 | 1.45 | 0.06192 | -0.082 | 23.413
17 | 1.406 | 0.06845 | -0.082 | 20.541
17.5 | 1.206 | 0.17026 | -0.037 | 7.082
18 | 1.276 | 0.09812 | -0.077 | 13.001
18.5 | 1.155 | 0.14739 | -0.062 | 7.835

## 46. Re 1M Mach 0.25 (2)
BIGFOIL.COM POLAR EXPORT
NACA64-320
NACA64-320 |  |  |  | Cl Max: | 1.2801 | at alpha= | 19.5 | deg
XFOIL ncrit=9 |  |  |  | L/D Max: | 115.209 | at alpha= | 6.5 | deg
Re: | 1000000 |  |  | Cd Min: | 0.13381 | at alpha= | 20 | deg
Mach: | 0.25 |  |  | Cl=0 at alpha= | -2.1634 | deg
|  |  |  | @ Cl=0.1, Cd= | 0.007673
|  |  |  | @ Cl=0.4, Cd= | 0.0078562
|  |  |  | @ Cl=0.6, Cd= | 0.0081021
alpha (deg) | Cl | Cd | Cm | Cl/Cd
-20 | -0.8967 | 0.12343 | -0.043 | -7.2648
-19.5 | -0.9249 | 0.11115 | -0.0497 | -8.3212
-19 | -0.9442 | 0.10081 | -0.055 | -9.3661
-18.5 | -0.9579 | 0.09159 | -0.0593 | -10.4586
-18 | -0.9712 | 0.08315 | -0.0626 | -11.6801
-17.5 | -0.9772 | 0.07602 | -0.065 | -12.8545
-17 | -0.9768 | 0.06984 | -0.0667 | -13.9863
-16.5 | -0.972 | 0.06422 | -0.0682 | -15.1355
-16 | -0.9643 | 0.05916 | -0.0691 | -16.2999
-15.5 | -0.9543 | 0.05446 | -0.0698 | -17.523
-15 | -0.9416 | 0.0502 | -0.0701 | -18.757
-14.5 | -0.9266 | 0.04628 | -0.0702 | -20.0216
-14 | -0.9169 | 0.0429 | -0.0681 | -21.373
-13.5 | -0.8404 | 0.03724 | -0.0828 | -22.5671
-13 | -0.7979 | 0.0338 | -0.0874 | -23.6065
-12.5 | -0.7788 | 0.03133 | -0.0857 | -24.858
-12 | -0.7592 | 0.02892 | -0.084 | -26.2517
-11.5 | -0.7433 | 0.02638 | -0.0819 | -28.1766
-11 | -0.7283 | 0.02386 | -0.0795 | -30.5239
-10.5 | -0.7061 | 0.02184 | -0.0773 | -32.3306
-10 | -0.6801 | 0.02011 | -0.0752 | -33.819
-9.5 | -0.6613 | 0.0181 | -0.0722 | -36.5359
-8.5 | -0.612 | 0.01506 | -0.0662 | -40.6375
-8 | -0.5912 | 0.01374 | -0.0619 | -43.0277
-7.5 | -0.5719 | 0.01274 | -0.0568 | -44.8901
-7 | -0.5364 | 0.01175 | -0.054 | -45.6511
-6.5 | -0.4947 | 0.01079 | -0.0522 | -45.848
-6 | -0.4525 | 0.00959 | -0.0507 | -47.1846
-5.5 | -0.4085 | 0.00798 | -0.0499 | -51.1905
-5 | -0.3496 | 0.00772 | -0.0503 | -45.285
-4.5 | -0.2883 | 0.0076 | -0.0511 | -37.9342
-4 | -0.227 | 0.00759 | -0.0518 | -29.9078
-3.5 | -0.1647 | 0.00761 | -0.0526 | -21.6426
-3 | -0.1035 | 0.00761 | -0.0534 | -13.6005
-2.5 | -0.0414 | 0.0076 | -0.0543 | -5.4474
-2 | 0.0201 | 0.00768 | -0.0551 | 2.6172
-1.5 | 0.0826 | 0.00769 | -0.0561 | 10.7412
-1 | 0.1441 | 0.00763 | -0.0569 | 18.886
-0.5 | 0.2054 | 0.0077 | -0.0577 | 26.6753
0 | 0.2677 | 0.00771 | -0.0587 | 34.7211
0.5 | 0.3294 | 0.00774 | -0.0596 | 42.5581
1 | 0.3904 | 0.00785 | -0.0604 | 49.7325
1.5 | 0.4525 | 0.00789 | -0.0614 | 57.3511
2 | 0.5143 | 0.00794 | -0.0622 | 64.7733
2.5 | 0.5755 | 0.00803 | -0.063 | 71.6687
3 | 0.6367 | 0.00821 | -0.0637 | 77.5518
3.5 | 0.6978 | 0.00821 | -0.0644 | 84.9939
4 | 0.758 | 0.00835 | -0.0649 | 90.7784
4.5 | 0.818 | 0.00839 | -0.0653 | 97.497
5 | 0.8769 | 0.00857 | -0.0656 | 102.3221
5.5 | 0.9359 | 0.00867 | -0.0657 | 107.9469
6 | 0.9932 | 0.00886 | -0.0656 | 112.0993
6.5 | 1.0484 | 0.0091 | -0.0651 | 115.2088
7 | 1.0959 | 0.00965 | -0.0634 | 113.5648
7.5 | 1.1059 | 0.01137 | -0.0558 | 97.2647
8 | 1.1025 | 0.01317 | -0.0464 | 83.713
8.5 | 1.1011 | 0.01547 | -0.039 | 71.1765
9 | 1.1039 | 0.01811 | -0.0333 | 60.9553
9.5 | 1.1096 | 0.02101 | -0.0288 | 52.8129
10 | 1.1183 | 0.02406 | -0.0252 | 46.4796
10.5 | 1.1258 | 0.02743 | -0.0221 | 41.0427
11 | 1.1334 | 0.03103 | -0.0194 | 36.5259
11.5 | 1.1447 | 0.03461 | -0.0173 | 33.0743
12 | 1.1608 | 0.03803 | -0.0158 | 30.5233
12.5 | 1.175 | 0.04173 | -0.0144 | 28.1572
13 | 1.1889 | 0.04546 | -0.013 | 26.1527
14 | 1.2138 | 0.05358 | -0.0112 | 22.654
14.5 | 1.2268 | 0.05832 | -0.0113 | 21.0357
15 | 1.2324 | 0.06405 | -0.0118 | 19.2412
15.5 | 1.2465 | 0.06904 | -0.0125 | 18.0548
16 | 1.2575 | 0.07455 | -0.0135 | 16.8679
16.5 | 1.2656 | 0.08059 | -0.0149 | 15.7042
17 | 1.2626 | 0.08819 | -0.0169 | 14.3168
17.5 | 1.2705 | 0.09468 | -0.019 | 13.4189
18 | 1.2754 | 0.10169 | -0.0214 | 12.542
18.5 | 1.2783 | 0.10917 | -0.0244 | 11.7093
19 | 1.28 | 0.11696 | -0.0278 | 10.9439
19.5 | 1.2801 | 0.12509 | -0.0317 | 10.2334
20 | 1.276 | 0.13381 | -0.0362 | 9.5359

## 47. Re 1M Mach 0.50 (1)
BIGFOIL.COM POLAR EXPORT
NACA64-320
NACA64-320 |  |  |  | Cl Max: | 1.379 | at alpha= | 9 | deg
JavaFoil+Calcfoil stall+Eppler ext transition |  |  |  | L/D Max: | 109.022 | at alpha= | 6 | deg
Re: | 1000000 |  |  | Cd Min: | 0.00784 | at alpha= | -1 | deg
Mach: | 0.5 |  |  | Cl=0 at alpha= | -2.6549 | deg
|  |  |  | @ Cl=0.1, Cd= | 0.00806
|  |  |  | @ Cl=0.4, Cd= | 0.0082026
|  |  |  | @ Cl=0.6, Cd= | 0.0084367
alpha (deg) | Cl | Cd | Cm | Cl/Cd
-20 | -0.99 | 0.19869 | -0.02 | -4.983
-19.5 | -0.962 | 0.19714 | -0.021 | -4.881
-19 | -0.936 | 0.19293 | -0.022 | -4.85
-18.5 | -0.904 | 0.18725 | -0.021 | -4.83
-18 | -0.876 | 0.17869 | -0.021 | -4.904
-17.5 | -0.848 | 0.17525 | -0.022 | -4.841
-17 | -0.821 | 0.17233 | -0.023 | -4.767
-16.5 | -0.791 | 0.15963 | -0.022 | -4.952
-16 | -0.762 | 0.15523 | -0.022 | -4.91
-15.5 | -0.734 | 0.14986 | -0.022 | -4.899
-15 | -0.706 | 0.14998 | -0.022 | -4.704
-14.5 | -0.676 | 0.13953 | -0.022 | -4.847
-14 | -0.648 | 0.13409 | -0.022 | -4.833
-13.5 | -0.62 | 0.13056 | -0.023 | -4.748
-13 | -0.592 | 0.12766 | -0.024 | -4.639
-12.5 | -0.563 | 0.11345 | -0.022 | -4.958
-12 | -0.534 | 0.10363 | -0.023 | -5.157
-11.5 | -0.506 | 0.10245 | -0.023 | -4.94
-11 | -0.644 | 0.07939 | -0.024 | -8.115
-10.5 | -0.817 | 0.03599 | -0.048 | -22.697
-10 | -0.844 | 0.02803 | -0.051 | -30.102
-9.5 | -0.824 | 0.02564 | -0.052 | -32.119
-9 | -0.787 | 0.02359 | -0.053 | -33.353
-8.5 | -0.742 | 0.02184 | -0.054 | -33.969
-8 | -0.691 | 0.02036 | -0.055 | -33.942
-7.5 | -0.636 | 0.01892 | -0.057 | -33.609
-7 | -0.577 | 0.01806 | -0.058 | -31.957
-6.5 | -0.516 | 0.01667 | -0.059 | -30.958
-6 | -0.453 | 0.01572 | -0.06 | -28.819
-5.5 | -0.396 | 0.00887 | -0.063 | -44.63
-5 | -0.328 | 0.00864 | -0.064 | -37.993
-4.5 | -0.26 | 0.00844 | -0.065 | -30.79
-4 | -0.19 | 0.0083 | -0.066 | -22.941
-3.5 | -0.12 | 0.0082 | -0.067 | -14.653
-3 | -0.049 | 0.00814 | -0.068 | -6.068
-2.5 | 0.022 | 0.00809 | -0.07 | 2.714
-2 | 0.094 | 0.00806 | -0.071 | 11.634
-1.5 | 0.166 | 0.00806 | -0.072 | 20.604
-1 | 0.239 | 0.00784 | -0.073 | 30.461
-0.5 | 0.313 | 0.00806 | -0.075 | 38.779
0 | 0.385 | 0.00818 | -0.076 | 47.109
0.5 | 0.458 | 0.00829 | -0.076 | 55.266
1 | 0.531 | 0.00836 | -0.077 | 63.482
1.5 | 0.603 | 0.00844 | -0.078 | 71.43
2 | 0.675 | 0.00869 | -0.079 | 77.691
2.5 | 0.743 | 0.00827 | -0.08 | 89.869
3 | 0.812 | 0.00905 | -0.08 | 89.777
3.5 | 0.882 | 0.00928 | -0.081 | 95.058
4 | 0.942 | 0.00953 | -0.082 | 98.848
4.5 | 1.008 | 0.00981 | -0.083 | 102.663
5 | 1.071 | 0.01008 | -0.083 | 106.234
5.5 | 1.133 | 0.01048 | -0.084 | 108.111
6 | 1.191 | 0.01093 | -0.084 | 109.022
6.5 | 1.246 | 0.01151 | -0.085 | 108.246
7 | 1.268 | 0.024 | -0.083 | 52.851
7.5 | 1.311 | 0.02566 | -0.084 | 51.119
8 | 1.347 | 0.02753 | -0.085 | 48.924
8.5 | 1.371 | 0.02965 | -0.085 | 46.245
9 | 1.379 | 0.03228 | -0.085 | 42.726
9.5 | 1.361 | 0.03534 | -0.086 | 38.501
10 | 1.287 | 0.0391 | -0.086 | 32.928
10.5 | 0.746 | 0.09329 | -0.038 | 7.997
11 | 0.774 | 0.09592 | -0.038 | 8.067
11.5 | 0.802 | 0.10908 | -0.041 | 7.356
12 | 0.83 | 0.11207 | -0.041 | 7.404
12.5 | 0.858 | 0.11773 | -0.043 | 7.286
13 | 0.887 | 0.12848 | -0.046 | 6.9
13.5 | 0.914 | 0.12877 | -0.047 | 7.099
14 | 0.943 | 0.13989 | -0.049 | 6.738

## 48. Re 1M Mach 0.50 (2)
BIGFOIL.COM POLAR EXPORT
NACA64-320
NACA64-320 |  |  |  | Cl Max: | 1.1323 | at alpha= | 6.5 | deg
XFOIL ncrit=9 |  |  |  | L/D Max: | 106.641 | at alpha= | 6 | deg
Re: | 1000000 |  |  | Cd Min: | 0.17661 | at alpha= | -17.5 | deg
Mach: | 0.5 |  |  | Cl=0 at alpha= | -2.0746 | deg
|  |  |  | @ Cl=0.1, Cd= | 0.0083526
|  |  |  | @ Cl=0.4, Cd= | 0.0085456
|  |  |  | @ Cl=0.6, Cd= | 0.0088914
alpha (deg) | Cl | Cd | Cm | Cl/Cd
-17.5 | -0.5032 | 0.17661 | -0.0272 | -2.8492
-17 | -0.4903 | 0.16814 | -0.0319 | -2.916
-15 | -0.6137 | 0.10162 | -0.0739 | -6.0392
-14.5 | -0.6189 | 0.08548 | -0.0919 | -7.2403
-13.5 | -0.6498 | 0.06648 | -0.1018 | -9.7744
-13 | -0.6592 | 0.05898 | -0.104 | -11.1767
-12.5 | -0.6597 | 0.05283 | -0.1048 | -12.4872
-12 | -0.6518 | 0.0478 | -0.1044 | -13.636
-11.5 | -0.6369 | 0.04362 | -0.1034 | -14.6011
-11 | -0.6243 | 0.03956 | -0.1021 | -15.7811
-10.5 | -0.6076 | 0.03597 | -0.1005 | -16.8919
-10 | -0.5875 | 0.03278 | -0.0985 | -17.9225
-9.5 | -0.5669 | 0.02976 | -0.0963 | -19.0491
-9 | -0.5525 | 0.02663 | -0.0936 | -20.7473
-8.5 | -0.5305 | 0.02409 | -0.0907 | -22.0216
-8 | -0.511 | 0.02156 | -0.0874 | -23.7013
-7.5 | -0.4887 | 0.01925 | -0.084 | -25.387
-7 | -0.4695 | 0.01698 | -0.08 | -27.6502
-6 | -0.4534 | 0.01268 | -0.0679 | -35.7571
-5.5 | -0.4373 | 0.01105 | -0.0617 | -39.5747
-5 | -0.4072 | 0.00899 | -0.0577 | -45.2948
-4.5 | -0.3454 | 0.00835 | -0.057 | -41.3653
-4 | -0.2741 | 0.00827 | -0.0574 | -33.1439
-3.5 | -0.2029 | 0.00827 | -0.0578 | -24.5345
-3 | -0.1311 | 0.00832 | -0.0584 | -15.7572
-2.5 | -0.0599 | 0.00837 | -0.059 | -7.1565
-2 | 0.0105 | 0.0084 | -0.0597 | 1.25
-1.5 | 0.0819 | 0.00835 | -0.0606 | 9.8084
-1 | 0.1527 | 0.00836 | -0.0614 | 18.2656
-0.5 | 0.2229 | 0.00847 | -0.0622 | 26.3164
0 | 0.2939 | 0.00846 | -0.0631 | 34.74
0.5 | 0.3645 | 0.00849 | -0.064 | 42.9329
1 | 0.4348 | 0.0086 | -0.0647 | 50.5581
1.5 | 0.5053 | 0.00879 | -0.0655 | 57.4858
2 | 0.5758 | 0.00884 | -0.0661 | 65.1357
2.5 | 0.6464 | 0.00899 | -0.0667 | 71.9021
3 | 0.7168 | 0.00917 | -0.0671 | 78.1679
3.5 | 0.7859 | 0.00934 | -0.0672 | 84.1435
4 | 0.8551 | 0.00949 | -0.0671 | 90.1054
4.5 | 0.9207 | 0.00962 | -0.0662 | 95.7069
5 | 0.9854 | 0.00979 | -0.0649 | 100.6537
5.5 | 1.0473 | 0.00998 | -0.063 | 104.9399
6 | 1.0984 | 0.0103 | -0.0592 | 106.6408
6.5 | 1.1323 | 0.01094 | -0.0528 | 103.5009
7 | 1.1134 | 0.01366 | -0.0414 | 81.5081
7.5 | 1.0843 | 0.01796 | -0.0319 | 60.3731
8 | 1.0592 | 0.02303 | -0.0249 | 45.9922
8.5 | 1.0414 | 0.02828 | -0.0198 | 36.8246
9 | 1.0335 | 0.0334 | -0.0161 | 30.9431
9.5 | 1.0355 | 0.03828 | -0.0135 | 27.0507
10 | 1.0386 | 0.04342 | -0.0116 | 23.9199
10.5 | 1.0475 | 0.04845 | -0.0102 | 21.6202
11 | 1.0614 | 0.05341 | -0.0092 | 19.8727
11.5 | 1.0758 | 0.05861 | -0.0086 | 18.3552

## 49. Re 2M Mach 0.00 (1)
BIGFOIL.COM POLAR EXPORT
NACA64-320
NACA64-320 |  |  |  | Cl Max: | 1.669 | at alpha= | 15.5 | deg
JavaFoil+Calcfoil stall+Eppler ext transition |  |  |  | L/D Max: | 146.964 | at alpha= | 7 | deg
Re: | 2000000 |  |  | Cd Min: | 0.00627 | at alpha= | -4 | deg
Mach: | 0 |  |  | Cl=0 at alpha= | -2.6508 | deg
|  |  |  | @ Cl=0.1, Cd= | 0.0063471
|  |  |  | @ Cl=0.4, Cd= | 0.0065029
|  |  |  | @ Cl=0.6, Cd= | 0.0067291
alpha (deg) | Cl | Cd | Cm | Cl/Cd
-20 | -1.29 | 0.07056 | -0.026 | -18.279
-19.5 | -1.296 | 0.06389 | -0.027 | -20.279
-19 | -1.298 | 0.05844 | -0.028 | -22.211
-18.5 | -1.299 | 0.05299 | -0.029 | -24.511
-18 | -1.296 | 0.04823 | -0.03 | -26.87
-17.5 | -1.29 | 0.04436 | -0.031 | -29.067
-17 | -1.28 | 0.04058 | -0.032 | -31.555
-16.5 | -1.268 | 0.03759 | -0.033 | -33.718
-16 | -1.251 | 0.03535 | -0.034 | -35.382
-15.5 | -1.232 | 0.03273 | -0.035 | -37.639
-15 | -1.21 | 0.03059 | -0.036 | -39.549
-14.5 | -1.185 | 0.02852 | -0.037 | -41.537
-14 | -1.157 | 0.02657 | -0.038 | -43.533
-13.5 | -1.126 | 0.025 | -0.039 | -45.024
-13 | -1.092 | 0.02348 | -0.04 | -46.496
-12.5 | -1.056 | 0.02196 | -0.041 | -48.07
-12 | -1.017 | 0.02073 | -0.042 | -49.052
-11.5 | -0.976 | 0.01945 | -0.043 | -50.173
-11 | -0.932 | 0.01838 | -0.044 | -50.71
-10.5 | -0.887 | 0.01731 | -0.045 | -51.228
-10 | -0.839 | 0.01632 | -0.045 | -51.392
-9.5 | -0.789 | 0.01552 | -0.046 | -50.855
-9 | -0.738 | 0.0147 | -0.047 | -50.158
-8.5 | -0.685 | 0.01393 | -0.048 | -49.153
-8 | -0.631 | 0.01324 | -0.049 | -47.626
-7.5 | -0.575 | 0.01259 | -0.05 | -45.694
-7 | -0.519 | 0.01202 | -0.051 | -43.199
-6.5 | -0.462 | 0.01148 | -0.052 | -40.257
-6 | -0.416 | 0.0065 | -0.055 | -63.971
-5.5 | -0.355 | 0.00641 | -0.056 | -55.307
-5 | -0.293 | 0.00634 | -0.057 | -46.232
-4.5 | -0.231 | 0.00629 | -0.058 | -36.744
-4 | -0.169 | 0.00627 | -0.059 | -26.9
-3.5 | -0.106 | 0.00629 | -0.059 | -16.878
-3 | -0.044 | 0.0063 | -0.06 | -6.905
-2.5 | 0.019 | 0.00635 | -0.061 | 3.035
-2 | 0.082 | 0.00635 | -0.062 | 12.95
-1.5 | 0.145 | 0.00634 | -0.063 | 22.897
-1 | 0.208 | 0.00637 | -0.064 | 32.652
-0.5 | 0.271 | 0.0064 | -0.065 | 42.324
0 | 0.334 | 0.00645 | -0.065 | 51.756
0.5 | 0.397 | 0.0065 | -0.066 | 61.033
1 | 0.459 | 0.00656 | -0.067 | 70.03
1.5 | 0.522 | 0.00661 | -0.068 | 78.978
2 | 0.585 | 0.00671 | -0.069 | 87.119
2.5 | 0.648 | 0.00679 | -0.07 | 95.367
3 | 0.71 | 0.00685 | -0.07 | 103.745
3.5 | 0.773 | 0.00692 | -0.071 | 111.647
4 | 0.83 | 0.00703 | -0.072 | 118.151
4.5 | 0.891 | 0.00715 | -0.073 | 124.74
5 | 0.951 | 0.00723 | -0.073 | 131.56
5.5 | 1.011 | 0.0074 | -0.074 | 136.683
6 | 1.069 | 0.00761 | -0.075 | 140.543
6.5 | 1.127 | 0.00777 | -0.076 | 145.047
7 | 1.183 | 0.00805 | -0.076 | 146.964
7.5 | 1.222 | 0.00991 | -0.076 | 123.364
8 | 1.251 | 0.01663 | -0.075 | 75.255
8.5 | 1.299 | 0.01741 | -0.076 | 74.614
9 | 1.344 | 0.01834 | -0.076 | 73.292
9.5 | 1.388 | 0.01929 | -0.077 | 71.931
10 | 1.429 | 0.02033 | -0.077 | 70.297
10.5 | 1.469 | 0.02145 | -0.078 | 68.446
11 | 1.504 | 0.02255 | -0.078 | 66.707
11.5 | 1.536 | 0.02388 | -0.079 | 64.324
12 | 1.564 | 0.02522 | -0.079 | 62.02
12.5 | 1.59 | 0.02659 | -0.079 | 59.797
13 | 1.612 | 0.02823 | -0.08 | 57.086
13.5 | 1.63 | 0.02981 | -0.08 | 54.684
14 | 1.645 | 0.03163 | -0.08 | 52.017
14.5 | 1.657 | 0.03362 | -0.081 | 49.272
15 | 1.664 | 0.03558 | -0.081 | 46.778
15.5 | 1.669 | 0.03768 | -0.081 | 44.283
16 | 1.669 | 0.04019 | -0.082 | 41.534
16.5 | 1.667 | 0.04264 | -0.082 | 39.096
17 | 1.661 | 0.04563 | -0.082 | 36.394
17.5 | 1.652 | 0.04821 | -0.082 | 34.267
18 | 1.64 | 0.05128 | -0.082 | 31.992
18.5 | 1.625 | 0.05476 | -0.082 | 29.679
19 | 1.606 | 0.05869 | -0.083 | 27.36
19.5 | 1.581 | 0.0631 | -0.082 | 25.052
20 | 1.553 | 0.06809 | -0.082 | 22.814

## 50. Re 2M Mach 0.00 (2)
BIGFOIL.COM POLAR EXPORT
NACA64-320
NACA64-320 |  |  |  | Cl Max: | 1.4788 | at alpha= | 20 | deg
XFOIL ncrit=9 |  |  |  | L/D Max: | 133.939 | at alpha= | 6 | deg
Re: | 2000000 |  |  | Cd Min: | 0.09038 | at alpha= | 20 | deg
Mach: | 0 |  |  | Cl=0 at alpha= | -2.2276 | deg
|  |  |  | @ Cl=0.1, Cd= | 0.0060166
|  |  |  | @ Cl=0.4, Cd= | 0.006162
|  |  |  | @ Cl=0.6, Cd= | 0.0063411
alpha (deg) | Cl | Cd | Cm | Cl/Cd
-20 | -1.2225 | 0.07332 | -0.0512 | -16.6735
-19.5 | -1.2214 | 0.06744 | -0.0531 | -18.1109
-19 | -1.2168 | 0.06216 | -0.0546 | -19.5753
-18.5 | -1.207 | 0.05752 | -0.0559 | -20.984
-18 | -1.1923 | 0.0535 | -0.0569 | -22.286
-17.5 | -1.1838 | 0.04896 | -0.0578 | -24.1789
-17 | -1.1827 | 0.04386 | -0.0584 | -26.9653
-16.5 | -1.1695 | 0.04007 | -0.0588 | -29.1864
-16 | -1.1528 | 0.03674 | -0.0589 | -31.3772
-15.5 | -1.1324 | 0.03382 | -0.0589 | -33.4831
-15 | -1.0822 | 0.03078 | -0.0645 | -35.1592
-14.5 | -0.9779 | 0.02794 | -0.0803 | -35
-14 | -0.9584 | 0.02614 | -0.0782 | -36.6641
-13.5 | -0.9445 | 0.02381 | -0.076 | -39.6682
-13 | -0.9245 | 0.02183 | -0.0741 | -42.35
-12.5 | -0.9001 | 0.02017 | -0.0723 | -44.6257
-12 | -0.8734 | 0.01869 | -0.0705 | -46.7309
-11.5 | -0.8452 | 0.01735 | -0.0686 | -48.7147
-11 | -0.8189 | 0.01599 | -0.0663 | -51.2133
-10.5 | -0.7932 | 0.0147 | -0.0636 | -53.9592
-10 | -0.7643 | 0.01369 | -0.061 | -55.8291
-9.5 | -0.7371 | 0.01286 | -0.0576 | -57.3173
-9 | -0.7125 | 0.01214 | -0.0533 | -58.6903
-8.5 | -0.6698 | 0.01162 | -0.0518 | -57.642
-8 | -0.6252 | 0.01109 | -0.0507 | -56.3751
-7.5 | -0.579 | 0.01049 | -0.0498 | -55.1954
-7 | -0.5316 | 0.00984 | -0.0491 | -54.0244
-6.5 | -0.4817 | 0.00926 | -0.0489 | -52.0194
-6 | -0.4306 | 0.00859 | -0.0488 | -50.1281
-5.5 | -0.3796 | 0.00783 | -0.0489 | -48.4802
-5 | -0.3282 | 0.00674 | -0.0493 | -48.6944
-4.5 | -0.272 | 0.00622 | -0.05 | -43.7299
-4 | -0.2125 | 0.00608 | -0.051 | -34.9507
-3.5 | -0.153 | 0.00605 | -0.052 | -25.2893
-3 | -0.0925 | 0.00603 | -0.053 | -15.34
-2.5 | -0.0328 | 0.006 | -0.054 | -5.4667
-2 | 0.0274 | 0.006 | -0.055 | 4.5667
-1.5 | 0.0876 | 0.006 | -0.056 | 14.6
-1 | 0.1474 | 0.00608 | -0.057 | 24.2434
-0.5 | 0.2079 | 0.00604 | -0.0581 | 34.4205
0 | 0.2679 | 0.00606 | -0.0591 | 44.2079
0.5 | 0.3274 | 0.00614 | -0.06 | 53.3225
1 | 0.3878 | 0.00616 | -0.0611 | 62.9545
1.5 | 0.4479 | 0.00617 | -0.0621 | 72.5932
2 | 0.5074 | 0.00624 | -0.063 | 81.3141
2.5 | 0.5667 | 0.00633 | -0.0639 | 89.5261
3 | 0.6266 | 0.00635 | -0.0649 | 98.6772
3.5 | 0.6849 | 0.00649 | -0.0656 | 105.5316
4 | 0.7442 | 0.00653 | -0.0665 | 113.9663
4.5 | 0.8026 | 0.00665 | -0.0672 | 120.6917
5 | 0.8605 | 0.00679 | -0.0679 | 126.7305
5.5 | 0.9172 | 0.00699 | -0.0684 | 131.216
6 | 0.9724 | 0.00726 | -0.0686 | 133.9394
6.5 | 1.0126 | 0.00837 | -0.0665 | 120.9797
7 | 1.0478 | 0.0096 | -0.0636 | 109.1458
7.5 | 1.0791 | 0.01078 | -0.0601 | 100.102
8 | 1.1025 | 0.01182 | -0.0551 | 93.2741
8.5 | 1.1201 | 0.01287 | -0.0493 | 87.0319
9 | 1.138 | 0.01417 | -0.0442 | 80.3105
9.5 | 1.1572 | 0.01564 | -0.04 | 73.9898
10 | 1.1737 | 0.01748 | -0.036 | 67.1453
10.5 | 1.1904 | 0.01954 | -0.0326 | 60.9212
11.5 | 1.2314 | 0.02376 | -0.0275 | 51.8266
12 | 1.2536 | 0.02596 | -0.0256 | 48.2897
12.5 | 1.2724 | 0.02849 | -0.0237 | 44.6613
13 | 1.2931 | 0.03102 | -0.0222 | 41.686
13.5 | 1.3137 | 0.03366 | -0.0209 | 39.0285
14 | 1.3304 | 0.03668 | -0.0195 | 36.2704
14.5 | 1.3428 | 0.03963 | -0.0175 | 33.8834
15 | 1.3639 | 0.04273 | -0.0171 | 31.919
15.5 | 1.3819 | 0.04622 | -0.0168 | 29.8983
16 | 1.3973 | 0.05006 | -0.0166 | 27.9125
16.5 | 1.4072 | 0.05464 | -0.0166 | 25.754
17 | 1.4248 | 0.05851 | -0.017 | 24.3514
17.5 | 1.4401 | 0.06274 | -0.0175 | 22.9535
18 | 1.4551 | 0.06708 | -0.0182 | 21.692
18.5 | 1.4655 | 0.07212 | -0.0192 | 20.3203
19 | 1.4721 | 0.07777 | -0.0205 | 18.9289
19.5 | 1.4705 | 0.08463 | -0.0223 | 17.3756
20 | 1.4788 | 0.09038 | -0.0242 | 16.362

## 51. Re 2M Mach 0.10 (1)
BIGFOIL.COM POLAR EXPORT
NACA64-320
NACA64-320 |  |  |  | Cl Max: | 1.654 | at alpha= | 15.5 | deg
JavaFoil+Calcfoil stall+Eppler ext transition |  |  |  | L/D Max: | 146.084 | at alpha= | 7 | deg
Re: | 2000000 |  |  | Cd Min: | 0.00631 | at alpha= | -3 | deg
Mach: | 0.1 |  |  | Cl=0 at alpha= | -2.6508 | deg
|  |  |  | @ Cl=0.1, Cd= | 0.0063489
|  |  |  | @ Cl=0.4, Cd= | 0.0064916
|  |  |  | @ Cl=0.6, Cd= | 0.0067271
alpha (deg) | Cl | Cd | Cm | Cl/Cd
-20 | -1.255 | 0.07541 | -0.026 | -16.639
-19.5 | -1.263 | 0.06887 | -0.027 | -18.339
-19 | -1.271 | 0.06132 | -0.028 | -20.733
-18.5 | -1.276 | 0.05517 | -0.029 | -23.123
-18 | -1.276 | 0.05009 | -0.03 | -25.478
-17.5 | -1.273 | 0.04577 | -0.031 | -27.812
-17 | -1.267 | 0.04169 | -0.032 | -30.386
-16.5 | -1.256 | 0.03854 | -0.033 | -32.602
-16 | -1.242 | 0.03612 | -0.034 | -34.38
-15.5 | -1.225 | 0.03345 | -0.035 | -36.622
-15 | -1.205 | 0.03122 | -0.036 | -38.585
-14.5 | -1.181 | 0.02908 | -0.037 | -40.619
-14 | -1.154 | 0.02722 | -0.038 | -42.406
-13.5 | -1.125 | 0.02539 | -0.039 | -44.287
-13 | -1.092 | 0.02386 | -0.04 | -45.75
-12.5 | -1.056 | 0.0223 | -0.041 | -47.368
-12 | -1.018 | 0.02102 | -0.042 | -48.434
-11.5 | -0.978 | 0.01961 | -0.043 | -49.855
-11 | -0.934 | 0.0186 | -0.044 | -50.22
-10.5 | -0.889 | 0.01753 | -0.045 | -50.705
-10 | -0.842 | 0.0165 | -0.046 | -51.009
-9.5 | -0.792 | 0.01569 | -0.047 | -50.476
-9 | -0.74 | 0.01488 | -0.048 | -49.747
-8.5 | -0.687 | 0.01409 | -0.049 | -48.777
-8 | -0.633 | 0.01336 | -0.05 | -47.394
-7.5 | -0.578 | 0.01269 | -0.051 | -45.532
-7 | -0.521 | 0.0121 | -0.052 | -43.085
-6.5 | -0.464 | 0.01155 | -0.053 | -40.168
-6 | -0.418 | 0.00657 | -0.055 | -63.644
-5.5 | -0.356 | 0.00646 | -0.056 | -55.193
-5 | -0.294 | 0.00641 | -0.057 | -45.978
-4.5 | -0.232 | 0.00635 | -0.058 | -36.537
-4 | -0.17 | 0.00636 | -0.059 | -26.656
-3.5 | -0.107 | 0.00635 | -0.06 | -16.813
-3 | -0.044 | 0.00631 | -0.061 | -6.929
-2.5 | 0.019 | 0.00633 | -0.061 | 3.06
-2 | 0.083 | 0.00633 | -0.062 | 13.037
-1.5 | 0.146 | 0.0064 | -0.063 | 22.777
-1 | 0.209 | 0.00643 | -0.064 | 32.502
-0.5 | 0.272 | 0.00645 | -0.065 | 42.181
0 | 0.335 | 0.00644 | -0.066 | 52.098
0.5 | 0.399 | 0.00649 | -0.067 | 61.404
1 | 0.462 | 0.00659 | -0.067 | 70.095
1.5 | 0.525 | 0.00666 | -0.068 | 78.844
2 | 0.588 | 0.00671 | -0.069 | 87.604
2.5 | 0.651 | 0.0068 | -0.07 | 95.73
3 | 0.714 | 0.00685 | -0.071 | 104.243
3.5 | 0.777 | 0.00695 | -0.071 | 111.728
4 | 0.835 | 0.00707 | -0.072 | 118.11
4.5 | 0.896 | 0.00716 | -0.073 | 125.17
5 | 0.956 | 0.0073 | -0.074 | 130.903
5.5 | 1.016 | 0.00741 | -0.075 | 137.01
6 | 1.075 | 0.00763 | -0.075 | 140.802
6.5 | 1.132 | 0.00786 | -0.076 | 144.027
7 | 1.188 | 0.00813 | -0.077 | 146.084
7.5 | 1.227 | 0.01007 | -0.077 | 121.841
8 | 1.256 | 0.0168 | -0.076 | 74.752
8.5 | 1.303 | 0.01763 | -0.076 | 73.911
9 | 1.348 | 0.01854 | -0.077 | 72.714
9.5 | 1.392 | 0.01958 | -0.077 | 71.084
10 | 1.433 | 0.0206 | -0.078 | 69.55
10.5 | 1.472 | 0.02176 | -0.078 | 67.638
11 | 1.506 | 0.02291 | -0.079 | 65.758
11.5 | 1.537 | 0.02425 | -0.079 | 63.371
12 | 1.565 | 0.02564 | -0.079 | 61.008
12.5 | 1.589 | 0.02714 | -0.08 | 58.53
13 | 1.609 | 0.02875 | -0.08 | 55.958
13.5 | 1.626 | 0.03037 | -0.08 | 53.534
14 | 1.638 | 0.0324 | -0.081 | 50.56
14.5 | 1.647 | 0.03431 | -0.081 | 48.018
15 | 1.653 | 0.03633 | -0.081 | 45.495
15.5 | 1.654 | 0.03857 | -0.082 | 42.895
16 | 1.652 | 0.04118 | -0.082 | 40.114
16.5 | 1.646 | 0.0437 | -0.082 | 37.659
17 | 1.637 | 0.04629 | -0.082 | 35.362
17.5 | 1.624 | 0.04962 | -0.082 | 32.718
18 | 1.608 | 0.05284 | -0.083 | 30.43
18.5 | 1.588 | 0.05711 | -0.083 | 27.802
19 | 1.563 | 0.06134 | -0.083 | 25.489
19.5 | 1.534 | 0.06589 | -0.083 | 23.285
20 | 1.502 | 0.07116 | -0.082 | 21.109

## 52. Re 2M Mach 0.10 (2)
BIGFOIL.COM POLAR EXPORT
NACA64-320
NACA64-320 |  |  |  | Cl Max: | 1.4693 | at alpha= | 20 | deg
XFOIL ncrit=9 |  |  |  | L/D Max: | 133.803 | at alpha= | 6 | deg
Re: | 2000000 |  |  | Cd Min: | 0.09402 | at alpha= | 20 | deg
Mach: | 0.1 |  |  | Cl=0 at alpha= | -2.2245 | deg
|  |  |  | @ Cl=0.1, Cd= | 0.0060342
|  |  |  | @ Cl=0.4, Cd= | 0.0061817
|  |  |  | @ Cl=0.6, Cd= | 0.0063599
alpha (deg) | Cl | Cd | Cm | Cl/Cd
-20 | -1.2026 | 0.07743 | -0.0514 | -15.5314
-19.5 | -1.2051 | 0.07099 | -0.0536 | -16.9756
-19 | -1.2022 | 0.06534 | -0.0553 | -18.3991
-18.5 | -1.1953 | 0.06028 | -0.0567 | -19.8291
-18 | -1.1832 | 0.05583 | -0.0578 | -21.1929
-17.5 | -1.1702 | 0.05164 | -0.0587 | -22.6607
-17 | -1.1692 | 0.0464 | -0.0595 | -25.1983
-16.5 | -1.1608 | 0.04205 | -0.0599 | -27.6052
-16 | -1.1458 | 0.03843 | -0.0601 | -29.8152
-15 | -1.0776 | 0.03208 | -0.0657 | -33.591
-14.5 | -0.9739 | 0.02888 | -0.0818 | -33.7223
-14 | -0.9548 | 0.02697 | -0.0797 | -35.4023
-13.5 | -0.9376 | 0.02478 | -0.0777 | -37.837
-13 | -0.9199 | 0.0226 | -0.0757 | -40.7035
-12.5 | -0.8966 | 0.02081 | -0.0739 | -43.0851
-12 | -0.8705 | 0.01924 | -0.072 | -45.2443
-11.5 | -0.8425 | 0.01783 | -0.0701 | -47.2518
-10.5 | -0.7903 | 0.01507 | -0.0652 | -52.4419
-10 | -0.7612 | 0.01399 | -0.0626 | -54.4103
-9.5 | -0.7325 | 0.01309 | -0.0596 | -55.9587
-9 | -0.7125 | 0.01229 | -0.0546 | -57.974
-8.5 | -0.6712 | 0.01174 | -0.0528 | -57.1721
-8 | -0.6274 | 0.01118 | -0.0514 | -56.1181
-7.5 | -0.5813 | 0.01059 | -0.0504 | -54.8914
-7 | -0.5341 | 0.00992 | -0.0497 | -53.8407
-6 | -0.4328 | 0.00869 | -0.0492 | -49.8044
-5.5 | -0.3819 | 0.00789 | -0.0492 | -48.403
-5 | -0.3304 | 0.00681 | -0.0495 | -48.5169
-4.5 | -0.2742 | 0.00624 | -0.0503 | -43.9423
-4 | -0.2143 | 0.0061 | -0.0512 | -35.1311
-3.5 | -0.1543 | 0.00606 | -0.0522 | -25.462
-3 | -0.0935 | 0.00604 | -0.0532 | -15.4801
-2.5 | -0.0335 | 0.00602 | -0.0542 | -5.5648
-2 | 0.0273 | 0.00602 | -0.0553 | 4.5349
-1.5 | 0.0878 | 0.00602 | -0.0563 | 14.5847
-1 | 0.148 | 0.00609 | -0.0572 | 24.3021
-0.5 | 0.2089 | 0.00606 | -0.0583 | 34.4719
0 | 0.2692 | 0.00608 | -0.0593 | 44.2763
0.5 | 0.3291 | 0.00616 | -0.0602 | 53.4253
1 | 0.39 | 0.00618 | -0.0613 | 63.1068
1.5 | 0.4504 | 0.00619 | -0.0623 | 72.7625
2 | 0.5101 | 0.00627 | -0.0632 | 81.3557
2.5 | 0.57 | 0.00635 | -0.0641 | 89.7638
3 | 0.6303 | 0.00637 | -0.0651 | 98.9482
3.5 | 0.689 | 0.00651 | -0.0658 | 105.8372
4 | 0.7487 | 0.00656 | -0.0667 | 114.1311
4.5 | 0.8076 | 0.00667 | -0.0674 | 121.0795
5 | 0.8656 | 0.00682 | -0.068 | 126.9208
5.5 | 0.9229 | 0.00701 | -0.0685 | 131.6548
6 | 0.9781 | 0.00731 | -0.0687 | 133.803
6.5 | 1.0176 | 0.00846 | -0.0663 | 120.2837
7 | 1.0522 | 0.0097 | -0.0633 | 108.4742
8 | 1.1016 | 0.01195 | -0.0536 | 92.1841
8.5 | 1.1189 | 0.01309 | -0.0478 | 85.4775
9 | 1.1364 | 0.01447 | -0.0428 | 78.5349
9.5 | 1.154 | 0.01611 | -0.0385 | 71.6325
10 | 1.1705 | 0.01805 | -0.0347 | 64.8476
10.5 | 1.1868 | 0.02023 | -0.0313 | 58.6653
11 | 1.2075 | 0.02235 | -0.0287 | 54.0268
11.5 | 1.2273 | 0.02466 | -0.0263 | 49.7689
12 | 1.2504 | 0.02688 | -0.0245 | 46.5179
12.5 | 1.2681 | 0.02958 | -0.0226 | 42.8702
13 | 1.29 | 0.03213 | -0.0212 | 40.1494
13.5 | 1.3098 | 0.03494 | -0.0199 | 37.4871
14 | 1.3251 | 0.03821 | -0.0185 | 34.6794
15 | 1.3599 | 0.04432 | -0.0163 | 30.6837
15.5 | 1.3776 | 0.04794 | -0.016 | 28.7359
16 | 1.3918 | 0.05203 | -0.0159 | 26.75
16.5 | 1.404 | 0.05647 | -0.016 | 24.8628
17 | 1.4206 | 0.06058 | -0.0164 | 23.45
17.5 | 1.4342 | 0.06515 | -0.017 | 22.0138
18 | 1.4473 | 0.06985 | -0.0178 | 20.7201
18.5 | 1.4566 | 0.07518 | -0.0189 | 19.3748
19 | 1.4591 | 0.08151 | -0.0205 | 17.9009
19.5 | 1.462 | 0.088 | -0.0224 | 16.6136
20 | 1.4693 | 0.09402 | -0.0244 | 15.6275

## 53. Re 2M Mach 0.25 (1)
BIGFOIL.COM POLAR EXPORT
NACA64-320
NACA64-320 |  |  |  | Cl Max: | 1.58 | at alpha= | 13.5 | deg
JavaFoil+Calcfoil stall+Eppler ext transition |  |  |  | L/D Max: | 145.147 | at alpha= | 7 | deg
Re: | 2000000 |  |  | Cd Min: | 0.00639 | at alpha= | -3.5 | deg
Mach: | 0.25 |  |  | Cl=0 at alpha= | -2.6538 | deg
|  |  |  | @ Cl=0.1, Cd= | 0.0064531
|  |  |  | @ Cl=0.4, Cd= | 0.0066008
|  |  |  | @ Cl=0.6, Cd= | 0.0068063
alpha (deg) | Cl | Cd | Cm | Cl/Cd
-20 | -0.92 | 0.1625 | -0.018 | -5.664
-19.5 | -0.955 | 0.14858 | -0.02 | -6.425
-19 | -0.983 | 0.13787 | -0.021 | -7.128
-18.5 | -1.018 | 0.11919 | -0.024 | -8.54
-18 | -1.071 | 0.08883 | -0.028 | -12.053
-17.5 | -1.12 | 0.06406 | -0.031 | -17.482
-17 | -1.14 | 0.05549 | -0.032 | -20.548
-16.5 | -1.155 | 0.04784 | -0.033 | -24.148
-16 | -1.162 | 0.04282 | -0.035 | -27.127
-15.5 | -1.162 | 0.03893 | -0.036 | -29.835
-15 | -1.156 | 0.03551 | -0.037 | -32.553
-14.5 | -1.145 | 0.0329 | -0.038 | -34.796
-14 | -1.129 | 0.03041 | -0.039 | -37.118
-13.5 | -1.108 | 0.02812 | -0.04 | -39.416
-13 | -1.083 | 0.02611 | -0.041 | -41.482
-12.5 | -1.054 | 0.02441 | -0.042 | -43.177
-12 | -1.021 | 0.02271 | -0.043 | -44.945
-11.5 | -0.984 | 0.02133 | -0.044 | -46.112
-11 | -0.944 | 0.01999 | -0.045 | -47.2
-10.5 | -0.9 | 0.01883 | -0.046 | -47.808
-10 | -0.854 | 0.01769 | -0.047 | -48.282
-9.5 | -0.805 | 0.0167 | -0.048 | -48.211
-9 | -0.754 | 0.01576 | -0.049 | -47.828
-8.5 | -0.701 | 0.01485 | -0.05 | -47.184
-8 | -0.646 | 0.01409 | -0.051 | -45.866
-7.5 | -0.59 | 0.01336 | -0.052 | -44.179
-7 | -0.533 | 0.01267 | -0.053 | -42.057
-6.5 | -0.475 | 0.01208 | -0.054 | -39.29
-6 | -0.426 | 0.00676 | -0.056 | -63.02
-5.5 | -0.366 | 0.00661 | -0.058 | -55.353
-5 | -0.302 | 0.00649 | -0.059 | -46.591
-4.5 | -0.238 | 0.00643 | -0.06 | -37.089
-4 | -0.174 | 0.00645 | -0.06 | -26.985
-3.5 | -0.11 | 0.00639 | -0.061 | -17.158
-3 | -0.045 | 0.0064 | -0.062 | -7.016
-2.5 | 0.02 | 0.00641 | -0.063 | 3.104
-2 | 0.085 | 0.00646 | -0.064 | 13.144
-1.5 | 0.15 | 0.00643 | -0.065 | 23.317
-1 | 0.215 | 0.00647 | -0.066 | 33.172
-0.5 | 0.28 | 0.00651 | -0.067 | 42.934
0 | 0.345 | 0.00655 | -0.068 | 52.662
0.5 | 0.41 | 0.00661 | -0.068 | 62.009
1 | 0.475 | 0.00664 | -0.069 | 71.516
1.5 | 0.539 | 0.00675 | -0.07 | 79.873
2 | 0.604 | 0.00681 | -0.071 | 88.743
2.5 | 0.669 | 0.0069 | -0.072 | 96.94
3 | 0.734 | 0.00701 | -0.073 | 104.701
3.5 | 0.798 | 0.00708 | -0.073 | 112.707
4 | 0.857 | 0.00716 | -0.074 | 119.701
4.5 | 0.92 | 0.00735 | -0.075 | 125.1
5 | 0.982 | 0.00746 | -0.076 | 131.58
5.5 | 1.043 | 0.00766 | -0.077 | 136.157
6 | 1.102 | 0.00792 | -0.077 | 139.167
6.5 | 1.161 | 0.0082 | -0.078 | 141.551
7 | 1.21 | 0.00834 | -0.079 | 145.147
7.5 | 1.231 | 0.01699 | -0.077 | 72.452
8 | 1.28 | 0.0179 | -0.077 | 71.482
8.5 | 1.326 | 0.01889 | -0.078 | 70.196
9 | 1.37 | 0.01989 | -0.078 | 68.874
9.5 | 1.411 | 0.02105 | -0.079 | 67.022
10 | 1.449 | 0.02232 | -0.079 | 64.942
10.5 | 1.484 | 0.02368 | -0.08 | 62.682
11 | 1.514 | 0.02509 | -0.08 | 60.317
11.5 | 1.537 | 0.02655 | -0.081 | 57.895
12 | 1.557 | 0.02824 | -0.081 | 55.125
12.5 | 1.57 | 0.03003 | -0.081 | 52.275
13 | 1.578 | 0.03205 | -0.082 | 49.249
13.5 | 1.58 | 0.03417 | -0.082 | 46.259
14 | 1.577 | 0.03659 | -0.082 | 43.096
14.5 | 1.567 | 0.03903 | -0.083 | 40.158
15 | 1.551 | 0.04193 | -0.083 | 36.985
15.5 | 1.529 | 0.04461 | -0.083 | 34.275
16 | 1.499 | 0.04858 | -0.083 | 30.862
16.5 | 1.465 | 0.05224 | -0.083 | 28.045
17 | 1.423 | 0.05736 | -0.083 | 24.799
17.5 | 1.208 | 0.15268 | -0.041 | 7.91
18 | 1.319 | 0.07113 | -0.082 | 18.543
18.5 | 1.255 | 0.08187 | -0.081 | 15.333

## 54. Re 2M Mach 0.25 (2)
BIGFOIL.COM POLAR EXPORT
NACA64-320
NACA64-320 |  |  |  | Cl Max: | 1.4046 | at alpha= | 19.5 | deg
XFOIL ncrit=9 |  |  |  | L/D Max: | 133.096 | at alpha= | 5.5 | deg
Re: | 2000000 |  |  | Cd Min: | 0.11645 | at alpha= | 20 | deg
Mach: | 0.25 |  |  | Cl=0 at alpha= | -2.2086 | deg
|  |  |  | @ Cl=0.1, Cd= | 0.0061459
|  |  |  | @ Cl=0.4, Cd= | 0.006269
|  |  |  | @ Cl=0.6, Cd= | 0.0064632
alpha (deg) | Cl | Cd | Cm | Cl/Cd
-20 | -1.0658 | 0.10405 | -0.048 | -10.2432
-19.5 | -1.083 | 0.09472 | -0.0521 | -11.4337
-19 | -1.0943 | 0.08643 | -0.0555 | -12.6611
-18.5 | -1.1022 | 0.07875 | -0.0583 | -13.9962
-18 | -1.1054 | 0.07185 | -0.0607 | -15.3848
-17.5 | -1.1023 | 0.06587 | -0.0624 | -16.7345
-17 | -1.0972 | 0.06032 | -0.0638 | -18.1897
-16.5 | -1.0942 | 0.05471 | -0.0649 | -20
-16 | -1.0952 | 0.04897 | -0.0658 | -22.3647
-15.5 | -1.0868 | 0.04433 | -0.0662 | -24.5161
-15 | -1.0391 | 0.03962 | -0.0732 | -26.2267
-14.5 | -0.9446 | 0.03495 | -0.0891 | -27.0272
-14 | -0.9288 | 0.03234 | -0.0871 | -28.7199
-13.5 | -0.9088 | 0.02981 | -0.0857 | -30.4864
-13 | -0.8871 | 0.02746 | -0.0841 | -32.3052
-12.5 | -0.8742 | 0.02471 | -0.0819 | -35.3784
-12 | -0.8514 | 0.02262 | -0.0799 | -37.6393
-11.5 | -0.8257 | 0.02078 | -0.0779 | -39.7353
-11 | -0.7981 | 0.01913 | -0.0758 | -41.7198
-10.5 | -0.7726 | 0.01745 | -0.0733 | -44.2751
-10 | -0.7459 | 0.01592 | -0.0707 | -46.853
-9.5 | -0.7163 | 0.01463 | -0.068 | -48.961
-9 | -0.6867 | 0.01351 | -0.065 | -50.829
-8.5 | -0.6652 | 0.01244 | -0.0603 | -53.4727
-8 | -0.6332 | 0.01181 | -0.0566 | -53.6156
-7.5 | -0.5902 | 0.01119 | -0.0546 | -52.7435
-7 | -0.5449 | 0.01049 | -0.0531 | -51.9447
-6.5 | -0.4967 | 0.00978 | -0.052 | -50.7873
-6 | -0.4457 | 0.00912 | -0.0514 | -48.8706
-5.5 | -0.3937 | 0.00831 | -0.0512 | -47.3767
-5 | -0.3423 | 0.00725 | -0.0511 | -47.2138
-4.5 | -0.2862 | 0.00634 | -0.0516 | -45.142
-4 | -0.2244 | 0.00624 | -0.0525 | -35.9615
-3.5 | -0.1618 | 0.00616 | -0.0535 | -26.2662
-3 | -0.0993 | 0.00614 | -0.0544 | -16.1726
-2.5 | -0.0366 | 0.00611 | -0.0554 | -5.9902
-2 | 0.0262 | 0.00614 | -0.0565 | 4.2671
-1 | 0.1514 | 0.00615 | -0.0585 | 24.6179
-0.5 | 0.2141 | 0.0062 | -0.0596 | 34.5323
0.5 | 0.3389 | 0.00623 | -0.0616 | 54.3981
1 | 0.4016 | 0.00627 | -0.0626 | 64.051
1.5 | 0.4637 | 0.00634 | -0.0636 | 73.1388
2 | 0.5255 | 0.00642 | -0.0644 | 81.8536
2.5 | 0.5883 | 0.00645 | -0.0654 | 91.2093
3 | 0.6502 | 0.00652 | -0.0663 | 99.7239
3.5 | 0.7118 | 0.00662 | -0.0671 | 107.5227
4 | 0.7727 | 0.00674 | -0.0677 | 114.6439
4.5 | 0.8348 | 0.00681 | -0.0685 | 122.5844
5.5 | 0.9543 | 0.00717 | -0.0692 | 133.0962
6 | 1.0094 | 0.00759 | -0.0688 | 132.9908
6.5 | 1.0422 | 0.00901 | -0.0649 | 115.6715
7 | 1.0705 | 0.01035 | -0.0603 | 103.43
7.5 | 1.0841 | 0.01158 | -0.053 | 93.6183
8 | 1.0955 | 0.013 | -0.0461 | 84.2692
8.5 | 1.1097 | 0.01469 | -0.0406 | 75.5412
9 | 1.126 | 0.0166 | -0.036 | 67.8313
9.5 | 1.1393 | 0.01896 | -0.0318 | 60.0897
10 | 1.1531 | 0.02157 | -0.0282 | 53.4585
10.5 | 1.1698 | 0.02421 | -0.0253 | 48.3189
11 | 1.19 | 0.0268 | -0.023 | 44.403
11.5 | 1.2108 | 0.02949 | -0.021 | 41.058
12 | 1.2305 | 0.03243 | -0.0192 | 37.9433
12.5 | 1.251 | 0.03546 | -0.0177 | 35.2792
13 | 1.2711 | 0.03868 | -0.0165 | 32.8619
13.5 | 1.288 | 0.04229 | -0.0154 | 30.4564
14 | 1.3058 | 0.04596 | -0.0145 | 28.4117
14.5 | 1.3229 | 0.04959 | -0.0136 | 26.6767
15 | 1.3369 | 0.05336 | -0.0125 | 25.0543
15.5 | 1.3478 | 0.05827 | -0.0125 | 23.1303
16 | 1.3615 | 0.0631 | -0.0129 | 21.5769
16.5 | 1.3757 | 0.06803 | -0.0135 | 20.222
17 | 1.3875 | 0.07337 | -0.0144 | 18.911
17.5 | 1.3967 | 0.0792 | -0.0156 | 17.6351
18 | 1.4005 | 0.08585 | -0.0173 | 16.3133
18.5 | 1.398 | 0.09358 | -0.0198 | 14.9391
19 | 1.4027 | 0.10054 | -0.0222 | 13.9517
19.5 | 1.4046 | 0.10807 | -0.0252 | 12.9971
20 | 1.4017 | 0.11645 | -0.0289 | 12.0369

## 55. Re 2M Mach 0.50 (1)
BIGFOIL.COM POLAR EXPORT
NACA64-320
NACA64-320 |  |  |  | Cl Max: | 1.386 | at alpha= | 9 | deg
JavaFoil+Calcfoil stall+Eppler ext transition |  |  |  | L/D Max: | 129.761 | at alpha= | 6 | deg
Re: | 2000000 |  |  | Cd Min: | 0.00644 | at alpha= | -3 | deg
Mach: | 0.5 |  |  | Cl=0 at alpha= | -2.6528 | deg
|  |  |  | @ Cl=0.1, Cd= | 0.0068793
|  |  |  | @ Cl=0.4, Cd= | 0.0069926
|  |  |  | @ Cl=0.6, Cd= | 0.0072367
alpha (deg) | Cl | Cd | Cm | Cl/Cd
-20 | -0.991 | 0.17949 | -0.02 | -5.52
-19.5 | -0.963 | 0.17718 | -0.021 | -5.434
-19 | -0.937 | 0.17353 | -0.022 | -5.4
-18.5 | -0.906 | 0.16657 | -0.021 | -5.437
-18 | -0.877 | 0.16012 | -0.022 | -5.477
-17.5 | -0.849 | 0.15502 | -0.022 | -5.476
-17 | -0.822 | 0.15317 | -0.023 | -5.369
-16.5 | -0.791 | 0.14192 | -0.022 | -5.576
-16 | -0.763 | 0.13691 | -0.022 | -5.57
-15.5 | -0.734 | 0.13215 | -0.023 | -5.558
-15 | -0.707 | 0.13076 | -0.023 | -5.405
-14.5 | -0.677 | 0.12395 | -0.022 | -5.46
-14 | -0.648 | 0.12104 | -0.022 | -5.356
-13.5 | -0.62 | 0.11754 | -0.023 | -5.276
-13 | -0.593 | 0.11257 | -0.024 | -5.263
-12.5 | -0.563 | 0.10249 | -0.023 | -5.493
-12 | -0.535 | 0.08632 | -0.024 | -6.198
-11.5 | -0.507 | 0.09332 | -0.024 | -5.428
-11 | -0.651 | 0.0723 | -0.031 | -9.007
-10.5 | -0.84 | 0.0271 | -0.05 | -30.996
-10 | -0.849 | 0.02446 | -0.051 | -34.708
-9.5 | -0.828 | 0.02241 | -0.052 | -36.944
-9 | -0.791 | 0.0206 | -0.054 | -38.396
-8.5 | -0.746 | 0.01913 | -0.055 | -38.987
-8 | -0.695 | 0.01782 | -0.056 | -38.982
-7.5 | -0.639 | 0.0166 | -0.057 | -38.497
-7 | -0.58 | 0.01581 | -0.058 | -36.691
-6.5 | -0.519 | 0.01462 | -0.059 | -35.47
-6 | -0.455 | 0.01382 | -0.06 | -32.941
-5.5 | -0.399 | 0.00745 | -0.063 | -53.583
-5 | -0.331 | 0.00727 | -0.064 | -45.573
-4.5 | -0.262 | 0.00711 | -0.066 | -36.888
-4 | -0.192 | 0.00701 | -0.067 | -27.4
-3.5 | -0.121 | 0.00694 | -0.068 | -17.478
-3 | -0.05 | 0.00644 | -0.069 | -7.745
-2.5 | 0.022 | 0.00683 | -0.071 | 3.261
-2 | 0.095 | 0.00688 | -0.072 | 13.797
-1.5 | 0.168 | 0.00687 | -0.073 | 24.398
-1 | 0.24 | 0.00688 | -0.074 | 34.899
-0.5 | 0.313 | 0.00696 | -0.075 | 44.951
0 | 0.385 | 0.00697 | -0.076 | 55.265
0.5 | 0.458 | 0.00708 | -0.076 | 64.678
1 | 0.531 | 0.00716 | -0.077 | 74.128
1.5 | 0.603 | 0.00724 | -0.078 | 83.313
2 | 0.675 | 0.0074 | -0.079 | 91.229
2.5 | 0.748 | 0.00755 | -0.08 | 99.077
3 | 0.82 | 0.00774 | -0.081 | 105.911
3.5 | 0.892 | 0.00789 | -0.082 | 113.118
4 | 0.95 | 0.0074 | -0.083 | 128.481
4.5 | 1.016 | 0.00828 | -0.083 | 122.731
5 | 1.08 | 0.00855 | -0.084 | 126.329
5.5 | 1.142 | 0.00886 | -0.085 | 128.815
6 | 1.201 | 0.00926 | -0.085 | 129.761
6.5 | 1.248 | 0.01147 | -0.085 | 108.841
7 | 1.275 | 0.0211 | -0.084 | 60.425
7.5 | 1.318 | 0.02255 | -0.085 | 58.455
8 | 1.354 | 0.02421 | -0.085 | 55.913
8.5 | 1.378 | 0.02608 | -0.086 | 52.837
9 | 1.386 | 0.02833 | -0.086 | 48.935
9.5 | 1.368 | 0.03101 | -0.086 | 44.124
10 | 1.295 | 0.03427 | -0.087 | 37.775
10.5 | 0.748 | 0.07571 | -0.043 | 9.877
11 | 0.775 | 0.08939 | -0.041 | 8.668
11.5 | 0.803 | 0.09744 | -0.042 | 8.239
12 | 0.83 | 0.09963 | -0.042 | 8.332
12.5 | 0.858 | 0.10494 | -0.044 | 8.18
13 | 0.887 | 0.11255 | -0.046 | 7.879
13.5 | 0.915 | 0.11444 | -0.047 | 7.991
14 | 0.945 | 0.12714 | -0.052 | 7.434

## 56. Re 2M Mach 0.50 (2)
BIGFOIL.COM POLAR EXPORT
NACA64-320
NACA64-320 |  |  |  | Cl Max: | 1.2067 | at alpha= | 14.5 | deg
XFOIL ncrit=9 |  |  |  | L/D Max: | 132.838 | at alpha= | 5.5 | deg
Re: | 2000000 |  |  | Cd Min: | 0.20961 | at alpha= | 19.5 | deg
Mach: | 0.5 |  |  | Cl=0 at alpha= | -2.1278 | deg
|  |  |  | @ Cl=0.1, Cd= | 0.0066183
|  |  |  | @ Cl=0.4, Cd= | 0.0068093
|  |  |  | @ Cl=0.6, Cd= | 0.0070075
alpha (deg) | Cl | Cd | Cm | Cl/Cd
-18 | -0.5426 | 0.18211 | -0.0208 | -2.9795
-17.5 | -0.5388 | 0.17123 | -0.0268 | -3.1466
-17 | -0.6039 | 0.14808 | -0.0392 | -4.0782
-16.5 | -0.6137 | 0.12797 | -0.0598 | -4.7957
-16 | -0.6279 | 0.10921 | -0.0794 | -5.7495
-15.5 | -0.6581 | 0.09693 | -0.0866 | -6.7894
-15 | -0.6853 | 0.08555 | -0.0932 | -8.0105
-14.5 | -0.7093 | 0.07513 | -0.0987 | -9.441
-14 | -0.7268 | 0.06616 | -0.1026 | -10.9855
-13.5 | -0.7368 | 0.0586 | -0.1049 | -12.5734
-13 | -0.7416 | 0.05201 | -0.1061 | -14.2588
-12.5 | -0.7363 | 0.04666 | -0.1062 | -15.7801
-12 | -0.7271 | 0.04196 | -0.1054 | -17.3284
-11.5 | -0.7148 | 0.03776 | -0.1041 | -18.9301
-11 | -0.6986 | 0.03401 | -0.1025 | -20.541
-10.5 | -0.6797 | 0.03065 | -0.1004 | -22.1762
-10 | -0.6589 | 0.02764 | -0.098 | -23.8386
-9 | -0.6156 | 0.02233 | -0.0921 | -27.5683
-8.5 | -0.5869 | 0.02022 | -0.0891 | -29.0257
-7.5 | -0.5316 | 0.01622 | -0.0822 | -32.7744
-7 | -0.5035 | 0.01445 | -0.0783 | -34.8443
-6.5 | -0.4788 | 0.01273 | -0.0738 | -37.6119
-6 | -0.4699 | 0.01126 | -0.0663 | -41.7318
-5.5 | -0.431 | 0.01022 | -0.0625 | -42.1722
-5 | -0.3842 | 0.00914 | -0.0599 | -42.035
-4.5 | -0.3349 | 0.00764 | -0.0582 | -43.8351
-4 | -0.272 | 0.00675 | -0.0581 | -40.2963
-3.5 | -0.1993 | 0.00661 | -0.0588 | -30.1513
-3 | -0.127 | 0.00661 | -0.0596 | -19.2133
-2.5 | -0.0539 | 0.0066 | -0.0606 | -8.1667
-2 | 0.0185 | 0.00659 | -0.0615 | 2.8073
-1 | 0.1627 | 0.00664 | -0.0635 | 24.503
-0.5 | 0.2349 | 0.00664 | -0.0646 | 35.3765
0 | 0.3063 | 0.00671 | -0.0656 | 45.6483
0.5 | 0.3776 | 0.0068 | -0.0665 | 55.5294
1 | 0.4499 | 0.00683 | -0.0675 | 65.8712
1.5 | 0.522 | 0.00688 | -0.0685 | 75.8721
2 | 0.5932 | 0.00699 | -0.0692 | 84.8641
2.5 | 0.6632 | 0.00717 | -0.0696 | 92.4965
3 | 0.7361 | 0.0072 | -0.0704 | 102.2361
3.5 | 0.8076 | 0.00732 | -0.0707 | 110.3279
4 | 0.8779 | 0.00746 | -0.0708 | 117.681
4.5 | 0.9472 | 0.00764 | -0.0704 | 123.9791
5 | 1.0168 | 0.00782 | -0.0699 | 130.0256
5.5 | 1.0813 | 0.00814 | -0.0685 | 132.8378
6.5 | 1.087 | 0.01158 | -0.0479 | 93.8687
7.5 | 1.0626 | 0.0186 | -0.0313 | 57.129
8 | 1.0598 | 0.02262 | -0.0259 | 46.8523
8.5 | 1.0638 | 0.02661 | -0.0217 | 39.9775
9 | 1.0668 | 0.03096 | -0.0181 | 34.4574
9.5 | 1.07 | 0.03565 | -0.0152 | 30.014
10 | 1.0854 | 0.03984 | -0.0131 | 27.244
10.5 | 1.1048 | 0.04397 | -0.0114 | 25.1262
11 | 1.1253 | 0.04828 | -0.01 | 23.3078
11.5 | 1.1451 | 0.05283 | -0.009 | 21.6752
12 | 1.1619 | 0.0579 | -0.0083 | 20.0674
12.5 | 1.1788 | 0.06322 | -0.0079 | 18.646
13 | 1.1915 | 0.06919 | -0.0081 | 17.2207
13.5 | 1.1983 | 0.07603 | -0.0089 | 15.7609
14 | 1.2048 | 0.08327 | -0.0102 | 14.4686
14.5 | 1.2067 | 0.09138 | -0.0123 | 13.2053
15 | 1.2058 | 0.10015 | -0.0152 | 12.0399
15.5 | 1.2014 | 0.10975 | -0.0191 | 10.9467
16 | 1.1933 | 0.12014 | -0.0241 | 9.9326
17 | 1.1638 | 0.14358 | -0.0374 | 8.1056
19 | 1.0914 | 0.19561 | -0.0722 | 5.5795
19.5 | 1.0787 | 0.20961 | -0.0824 | 5.1462

## 57. Re 3M Mach 0.00 (1)
BIGFOIL.COM POLAR EXPORT
NACA64-320
NACA64-320 |  |  |  | Cl Max: | 1.676 | at alpha= | 16 | deg
JavaFoil+Calcfoil stall+Eppler ext transition |  |  |  | L/D Max: | 154.858 | at alpha= | 6.5 | deg
Re: | 3000000 |  |  | Cd Min: | 0.00586 | at alpha= | -3 | deg
Mach: | 0 |  |  | Cl=0 at alpha= | -2.6508 | deg
|  |  |  | @ Cl=0.1, Cd= | 0.0058814
|  |  |  | @ Cl=0.4, Cd= | 0.0060724
|  |  |  | @ Cl=0.6, Cd= | 0.0062743
alpha (deg) | Cl | Cd | Cm | Cl/Cd
-20 | -1.301 | 0.06245 | -0.027 | -20.833
-19.5 | -1.307 | 0.05606 | -0.028 | -23.321
-19 | -1.306 | 0.05272 | -0.029 | -24.779
-18.5 | -1.306 | 0.0479 | -0.03 | -27.273
-18 | -1.303 | 0.04384 | -0.03 | -29.713
-17.5 | -1.296 | 0.04016 | -0.031 | -32.28
-17 | -1.287 | 0.03691 | -0.032 | -34.863
-16.5 | -1.273 | 0.03427 | -0.033 | -37.153
-16 | -1.256 | 0.03225 | -0.034 | -38.951
-15.5 | -1.237 | 0.02991 | -0.035 | -41.363
-15 | -1.215 | 0.02799 | -0.036 | -43.389
-14.5 | -1.189 | 0.02614 | -0.037 | -45.499
-14 | -1.161 | 0.02437 | -0.038 | -47.66
-13.5 | -1.13 | 0.02293 | -0.039 | -49.27
-13 | -1.096 | 0.02156 | -0.04 | -50.819
-12.5 | -1.06 | 0.02019 | -0.041 | -52.479
-12 | -1.02 | 0.01906 | -0.042 | -53.528
-11.5 | -0.979 | 0.0179 | -0.043 | -54.702
-11 | -0.935 | 0.01693 | -0.044 | -55.245
-10.5 | -0.89 | 0.01595 | -0.045 | -55.783
-10 | -0.842 | 0.01504 | -0.046 | -55.955
-9.5 | -0.792 | 0.01431 | -0.047 | -55.318
-9 | -0.74 | 0.01358 | -0.048 | -54.509
-8.5 | -0.687 | 0.01285 | -0.049 | -53.451
-8 | -0.633 | 0.01224 | -0.05 | -51.685
-7.5 | -0.577 | 0.01165 | -0.051 | -49.559
-7 | -0.521 | 0.01113 | -0.052 | -46.798
-6.5 | -0.464 | 0.01063 | -0.053 | -43.634
-6 | -0.413 | 0.00701 | -0.055 | -58.878
-5.5 | -0.355 | 0.00603 | -0.056 | -58.8
-5 | -0.293 | 0.00597 | -0.057 | -49.104
-4.5 | -0.231 | 0.00591 | -0.058 | -39.104
-4 | -0.169 | 0.00591 | -0.059 | -28.545
-3.5 | -0.106 | 0.00592 | -0.059 | -17.931
-3 | -0.044 | 0.00586 | -0.06 | -7.423
-2.5 | 0.019 | 0.00591 | -0.061 | 3.263
-2 | 0.082 | 0.00587 | -0.062 | 14.006
-1.5 | 0.145 | 0.00591 | -0.063 | 24.534
-1 | 0.208 | 0.00599 | -0.064 | 34.746
-0.5 | 0.271 | 0.00601 | -0.065 | 45.03
0 | 0.334 | 0.00602 | -0.065 | 55.478
0.5 | 0.397 | 0.00607 | -0.066 | 65.368
1 | 0.459 | 0.00612 | -0.067 | 75.088
1.5 | 0.522 | 0.0062 | -0.068 | 84.258
2 | 0.585 | 0.00626 | -0.069 | 93.482
2.5 | 0.648 | 0.00632 | -0.07 | 102.437
3 | 0.71 | 0.00639 | -0.07 | 111.153
3.5 | 0.773 | 0.00644 | -0.071 | 119.984
4 | 0.83 | 0.0065 | -0.072 | 127.743
4.5 | 0.891 | 0.00665 | -0.073 | 133.968
5 | 0.951 | 0.00676 | -0.073 | 140.77
5.5 | 1.011 | 0.00693 | -0.074 | 145.832
6 | 1.069 | 0.00708 | -0.075 | 151.089
6.5 | 1.127 | 0.00728 | -0.076 | 154.858
7 | 1.172 | 0.00947 | -0.076 | 123.763
7.5 | 1.214 | 0.01198 | -0.076 | 101.403
8 | 1.256 | 0.01537 | -0.076 | 81.668
8.5 | 1.303 | 0.01612 | -0.076 | 80.854
9 | 1.349 | 0.01694 | -0.077 | 79.642
9.5 | 1.393 | 0.01781 | -0.077 | 78.19
10 | 1.434 | 0.01877 | -0.078 | 76.431
10.5 | 1.474 | 0.0198 | -0.078 | 74.436
11 | 1.509 | 0.02081 | -0.079 | 72.511
11.5 | 1.541 | 0.02202 | -0.079 | 69.97
12 | 1.57 | 0.02326 | -0.079 | 67.479
12.5 | 1.595 | 0.02449 | -0.08 | 65.155
13 | 1.617 | 0.02601 | -0.08 | 62.175
13.5 | 1.636 | 0.02743 | -0.081 | 59.632
14 | 1.651 | 0.02911 | -0.081 | 56.716
14.5 | 1.662 | 0.03089 | -0.081 | 53.813
15 | 1.67 | 0.0327 | -0.081 | 51.076
15.5 | 1.675 | 0.03462 | -0.082 | 48.381
16 | 1.676 | 0.03692 | -0.082 | 45.391
16.5 | 1.673 | 0.0391 | -0.082 | 42.791
17 | 1.667 | 0.04183 | -0.082 | 39.859
17.5 | 1.659 | 0.04435 | -0.083 | 37.396
18 | 1.647 | 0.0471 | -0.083 | 34.968
18.5 | 1.633 | 0.05014 | -0.083 | 32.561
19 | 1.613 | 0.05375 | -0.083 | 30.001
19.5 | 1.589 | 0.05759 | -0.083 | 27.585
20 | 1.561 | 0.06259 | -0.083 | 24.931

## 58. Re 3M Mach 0.00 (2)
BIGFOIL.COM POLAR EXPORT
NACA64-320
NACA64-320 |  |  |  | Cl Max: | 1.5567 | at alpha= | 20 | deg
XFOIL ncrit=9 |  |  |  | L/D Max: | 139.534 | at alpha= | 5 | deg
Re: | 3000000 |  |  | Cd Min: | 0.08004 | at alpha= | 20 | deg
Mach: | 0 |  |  | Cl=0 at alpha= | -2.2521 | deg
|  |  |  | @ Cl=0.1, Cd= | 0.0054259
|  |  |  | @ Cl=0.4, Cd= | 0.00557
|  |  |  | @ Cl=0.6, Cd= | 0.005729
alpha (deg) | Cl | Cd | Cm | Cl/Cd
-20 | -1.3283 | 0.06234 | -0.0518 | -21.3073
-19.5 | -1.3283 | 0.05672 | -0.0532 | -23.4185
-19 | -1.3214 | 0.05204 | -0.0542 | -25.392
-18.5 | -1.311 | 0.04775 | -0.0551 | -27.4555
-18 | -1.2951 | 0.04411 | -0.0557 | -29.3607
-17.5 | -1.2794 | 0.04054 | -0.0561 | -31.559
-17 | -1.2601 | 0.0374 | -0.0564 | -33.6925
-16.5 | -1.2379 | 0.03458 | -0.0566 | -35.7981
-16 | -1.2168 | 0.03178 | -0.0563 | -38.2882
-15.5 | -1.103 | 0.02888 | -0.0737 | -38.1925
-15 | -1.0544 | 0.02637 | -0.0787 | -39.9848
-14.5 | -1.039 | 0.02418 | -0.0766 | -42.9694
-14 | -1.0174 | 0.02234 | -0.0748 | -45.5416
-13.5 | -0.9935 | 0.02062 | -0.0731 | -48.1814
-13 | -0.9672 | 0.01909 | -0.0714 | -50.6653
-12.5 | -0.9392 | 0.01773 | -0.0696 | -52.9724
-12 | -0.9087 | 0.01651 | -0.0679 | -55.0394
-11.5 | -0.8848 | 0.01508 | -0.0653 | -58.6737
-11 | -0.8564 | 0.01396 | -0.0628 | -61.3467
-10.5 | -0.8271 | 0.01303 | -0.0601 | -63.4766
-10 | -0.8002 | 0.01225 | -0.0565 | -65.3224
-9.5 | -0.7727 | 0.01163 | -0.0526 | -66.4402
-9 | -0.7299 | 0.01114 | -0.0511 | -65.5206
-8.5 | -0.6829 | 0.0107 | -0.0502 | -63.8224
-8 | -0.6342 | 0.01026 | -0.0496 | -61.8129
-7.5 | -0.5843 | 0.00983 | -0.0492 | -59.4405
-7 | -0.534 | 0.00928 | -0.049 | -57.5431
-6.5 | -0.4824 | 0.0088 | -0.0489 | -54.8182
-6 | -0.4292 | 0.00827 | -0.0491 | -51.8984
-5.5 | -0.3758 | 0.00773 | -0.0494 | -48.6158
-5 | -0.3217 | 0.00704 | -0.0498 | -45.696
-4 | -0.2104 | 0.00562 | -0.0515 | -37.4377
-3.5 | -0.1507 | 0.00553 | -0.0525 | -27.2514
-3 | -0.0902 | 0.00547 | -0.0536 | -16.4899
-2.5 | -0.0299 | 0.00544 | -0.0547 | -5.4963
-2 | 0.0304 | 0.00544 | -0.0557 | 5.5882
-1.5 | 0.0911 | 0.00542 | -0.0568 | 16.8081
-1 | 0.1513 | 0.00546 | -0.0579 | 27.7106
-0.5 | 0.2118 | 0.00545 | -0.059 | 38.8624
0 | 0.2725 | 0.00547 | -0.0601 | 49.8172
0.5 | 0.3328 | 0.00553 | -0.0611 | 60.1808
1 | 0.3927 | 0.00557 | -0.0621 | 70.5027
1.5 | 0.4534 | 0.00557 | -0.0632 | 81.4004
2 | 0.5135 | 0.00564 | -0.0642 | 91.0461
2.5 | 0.5729 | 0.00572 | -0.0651 | 100.1573
3 | 0.6331 | 0.00574 | -0.0662 | 110.2962
3.5 | 0.692 | 0.00587 | -0.067 | 117.8876
4 | 0.7515 | 0.00593 | -0.0679 | 126.7285
4.5 | 0.8102 | 0.00606 | -0.0687 | 133.6964
5 | 0.8679 | 0.00622 | -0.0694 | 139.5338
5.5 | 0.9213 | 0.00666 | -0.0693 | 138.3333
6 | 0.9638 | 0.00772 | -0.0676 | 124.8446
6.5 | 1.0043 | 0.00879 | -0.0656 | 114.2548
7 | 1.0442 | 0.00972 | -0.0634 | 107.428
7.5 | 1.08 | 0.01068 | -0.0605 | 101.1236
8 | 1.1128 | 0.01147 | -0.0571 | 97.0183
8.5 | 1.1361 | 0.01225 | -0.0519 | 92.7429
9 | 1.1557 | 0.01336 | -0.0468 | 86.5045
9.5 | 1.1748 | 0.01472 | -0.0423 | 79.8098
10 | 1.1962 | 0.01622 | -0.0386 | 73.7485
10.5 | 1.2194 | 0.01781 | -0.0355 | 68.4672
11 | 1.2445 | 0.01946 | -0.033 | 63.9517
11.5 | 1.2669 | 0.02138 | -0.0305 | 59.2563
12 | 1.2929 | 0.0232 | -0.0286 | 55.7284
12.5 | 1.3151 | 0.02537 | -0.0266 | 51.8368
13.5 | 1.3584 | 0.0301 | -0.0234 | 45.1296
14 | 1.3789 | 0.03274 | -0.022 | 42.1167
14.5 | 1.3963 | 0.03574 | -0.0208 | 39.0683
15 | 1.4142 | 0.03872 | -0.0197 | 36.5238
15.5 | 1.4309 | 0.0415 | -0.0182 | 34.4795
16 | 1.4502 | 0.04479 | -0.0178 | 32.3778
16.5 | 1.4673 | 0.04837 | -0.0176 | 30.3349
17 | 1.4815 | 0.05238 | -0.0175 | 28.2837
17.5 | 1.4934 | 0.05675 | -0.0177 | 26.3154
18 | 1.5102 | 0.06074 | -0.0182 | 24.8634
18.5 | 1.5238 | 0.06519 | -0.0188 | 23.3748
19 | 1.5364 | 0.06984 | -0.0197 | 21.9989
19.5 | 1.548 | 0.07471 | -0.0208 | 20.7201
20 | 1.5567 | 0.08004 | -0.0221 | 19.449

## 59. Re 3M Mach 0.10 (1)
BIGFOIL.COM POLAR EXPORT
NACA64-320
NACA64-320 |  |  |  | Cl Max: | 1.661 | at alpha= | 15.5 | deg
JavaFoil+Calcfoil stall+Eppler ext transition |  |  |  | L/D Max: | 150.204 | at alpha= | 6 | deg
Re: | 3000000 |  |  | Cd Min: | 0.00589 | at alpha= | -2.5 | deg
Mach: | 0.1 |  |  | Cl=0 at alpha= | -2.6508 | deg
|  |  |  | @ Cl=0.1, Cd= | 0.0059427
|  |  |  | @ Cl=0.4, Cd= | 0.0060908
|  |  |  | @ Cl=0.6, Cd= | 0.0062652
alpha (deg) | Cl | Cd | Cm | Cl/Cd
-20 | -1.268 | 0.06588 | -0.027 | -19.24
-19.5 | -1.276 | 0.05968 | -0.028 | -21.389
-19 | -1.281 | 0.055 | -0.029 | -23.283
-18.5 | -1.284 | 0.04969 | -0.03 | -25.844
-18 | -1.284 | 0.04527 | -0.031 | -28.355
-17.5 | -1.28 | 0.04135 | -0.032 | -30.964
-17 | -1.273 | 0.03789 | -0.033 | -33.607
-16.5 | -1.262 | 0.03512 | -0.033 | -35.948
-16 | -1.247 | 0.03296 | -0.034 | -37.841
-15.5 | -1.23 | 0.03055 | -0.035 | -40.268
-15 | -1.209 | 0.02856 | -0.036 | -42.35
-14.5 | -1.186 | 0.02664 | -0.037 | -44.514
-14 | -1.159 | 0.02496 | -0.038 | -46.418
-13.5 | -1.129 | 0.02331 | -0.039 | -48.428
-13 | -1.096 | 0.0219 | -0.04 | -50.032
-12.5 | -1.06 | 0.0205 | -0.041 | -51.7
-12 | -1.022 | 0.01933 | -0.042 | -52.852
-11.5 | -0.981 | 0.01804 | -0.043 | -54.385
-11 | -0.937 | 0.01714 | -0.044 | -54.701
-10.5 | -0.892 | 0.01615 | -0.045 | -55.213
-10 | -0.844 | 0.01522 | -0.046 | -55.49
-9.5 | -0.795 | 0.01446 | -0.047 | -54.951
-9 | -0.743 | 0.01372 | -0.048 | -54.115
-8.5 | -0.689 | 0.01301 | -0.049 | -52.993
-8 | -0.635 | 0.01237 | -0.05 | -51.351
-7.5 | -0.58 | 0.01173 | -0.051 | -49.402
-7 | -0.523 | 0.01121 | -0.052 | -46.69
-6.5 | -0.466 | 0.0107 | -0.053 | -43.507
-6 | -0.414 | 0.00708 | -0.055 | -58.514
-5.5 | -0.356 | 0.00601 | -0.056 | -59.302
-5 | -0.295 | 0.00603 | -0.057 | -48.863
-4.5 | -0.232 | 0.00597 | -0.058 | -38.908
-4 | -0.17 | 0.00592 | -0.059 | -28.638
-3.5 | -0.107 | 0.00591 | -0.06 | -18.063
-3 | -0.044 | 0.00591 | -0.061 | -7.399
-2.5 | 0.019 | 0.00589 | -0.061 | 3.291
-2 | 0.083 | 0.00594 | -0.062 | 13.899
-1.5 | 0.146 | 0.00595 | -0.063 | 24.52
-1 | 0.209 | 0.00597 | -0.064 | 35.025
-0.5 | 0.272 | 0.00601 | -0.065 | 45.271
0 | 0.335 | 0.00604 | -0.066 | 55.552
0.5 | 0.399 | 0.00609 | -0.067 | 65.434
1 | 0.462 | 0.00614 | -0.067 | 75.147
1.5 | 0.525 | 0.00618 | -0.068 | 84.99
2 | 0.588 | 0.00625 | -0.069 | 94.023
2.5 | 0.651 | 0.00633 | -0.07 | 102.838
3 | 0.714 | 0.00638 | -0.071 | 111.903
3.5 | 0.777 | 0.00647 | -0.071 | 120.129
4 | 0.835 | 0.00657 | -0.072 | 127.008
4.5 | 0.896 | 0.00665 | -0.073 | 134.59
5 | 0.956 | 0.00682 | -0.074 | 140.086
5.5 | 1.016 | 0.00694 | -0.075 | 146.425
6 | 1.075 | 0.00715 | -0.075 | 150.204
6.5 | 1.132 | 0.00836 | -0.076 | 135.374
7 | 1.176 | 0.0096 | -0.076 | 122.545
7.5 | 1.218 | 0.01254 | -0.076 | 97.11
8 | 1.26 | 0.01554 | -0.076 | 81.111
8.5 | 1.308 | 0.0163 | -0.077 | 80.224
9 | 1.353 | 0.01716 | -0.077 | 78.86
9.5 | 1.397 | 0.0181 | -0.077 | 77.158
10 | 1.438 | 0.01901 | -0.078 | 75.649
10.5 | 1.477 | 0.02007 | -0.078 | 73.588
11 | 1.511 | 0.02112 | -0.079 | 71.556
11.5 | 1.542 | 0.02235 | -0.079 | 68.99
12 | 1.57 | 0.02363 | -0.08 | 66.425
12.5 | 1.594 | 0.025 | -0.08 | 63.757
13 | 1.614 | 0.02647 | -0.08 | 60.985
13.5 | 1.631 | 0.02795 | -0.081 | 58.374
14 | 1.644 | 0.02983 | -0.081 | 55.118
14.5 | 1.653 | 0.03156 | -0.082 | 52.382
15 | 1.659 | 0.03345 | -0.082 | 49.6
15.5 | 1.661 | 0.03529 | -0.082 | 47.057
16 | 1.658 | 0.03781 | -0.082 | 43.856
16.5 | 1.652 | 0.04012 | -0.083 | 41.188
17 | 1.643 | 0.04263 | -0.083 | 38.55
17.5 | 1.63 | 0.04561 | -0.083 | 35.738
18 | 1.615 | 0.04858 | -0.083 | 33.232
18.5 | 1.595 | 0.05238 | -0.083 | 30.448
19 | 1.571 | 0.056 | -0.083 | 28.053
19.5 | 1.542 | 0.05988 | -0.083 | 25.754
20 | 1.509 | 0.06536 | -0.083 | 23.093

## 60. Re 3M Mach 0.10 (2)
BIGFOIL.COM POLAR EXPORT
NACA64-320
NACA64-320 |  |  |  | Cl Max: | 1.5452 | at alpha= | 20 | deg
XFOIL ncrit=9 |  |  |  | L/D Max: | 139.728 | at alpha= | 5 | deg
Re: | 3000000 |  |  | Cd Min: | 0.08388 | at alpha= | 20 | deg
Mach: | 0.1 |  |  | Cl=0 at alpha= | -2.2496 | deg
|  |  |  | @ Cl=0.1, Cd= | 0.0054457
|  |  |  | @ Cl=0.4, Cd= | 0.0055808
|  |  |  | @ Cl=0.6, Cd= | 0.0057417
alpha (deg) | Cl | Cd | Cm | Cl/Cd
-20 | -1.3019 | 0.0671 | -0.0523 | -19.4024
-19.5 | -1.3094 | 0.06049 | -0.0541 | -21.6466
-19 | -1.3065 | 0.05519 | -0.0553 | -23.6728
-18.5 | -1.3005 | 0.05035 | -0.0562 | -25.8292
-18 | -1.2864 | 0.0464 | -0.0569 | -27.7241
-17.5 | -1.2723 | 0.04258 | -0.0574 | -29.8802
-17 | -1.2538 | 0.03924 | -0.0577 | -31.9521
-16.5 | -1.2327 | 0.03622 | -0.0579 | -34.0337
-16 | -1.2135 | 0.03323 | -0.0574 | -36.5182
-15.5 | -1.1009 | 0.02997 | -0.075 | -36.7334
-15 | -1.0466 | 0.02759 | -0.0806 | -37.934
-14.5 | -1.0345 | 0.0251 | -0.0783 | -41.2151
-14 | -1.0139 | 0.02312 | -0.0766 | -43.8538
-13.5 | -0.9904 | 0.02132 | -0.0748 | -46.454
-13 | -0.9642 | 0.01973 | -0.0731 | -48.8697
-12.5 | -0.9366 | 0.01828 | -0.0713 | -51.2363
-12 | -0.9069 | 0.01698 | -0.0695 | -53.4099
-11.5 | -0.8817 | 0.01553 | -0.067 | -56.774
-11 | -0.8537 | 0.01433 | -0.0645 | -59.5743
-10.5 | -0.8242 | 0.01332 | -0.0619 | -61.8769
-10 | -0.7949 | 0.01248 | -0.0588 | -63.6939
-9.5 | -0.7729 | 0.01178 | -0.0539 | -65.6112
-9 | -0.7319 | 0.01124 | -0.0521 | -65.1157
-8.5 | -0.6852 | 0.01081 | -0.0511 | -63.3858
-8 | -0.6371 | 0.01034 | -0.0503 | -61.6151
-7 | -0.5365 | 0.00938 | -0.0495 | -57.1962
-6.5 | -0.485 | 0.00886 | -0.0493 | -54.7404
-6 | -0.4318 | 0.00833 | -0.0494 | -51.8367
-5.5 | -0.3781 | 0.00778 | -0.0497 | -48.599
-5 | -0.3239 | 0.0071 | -0.0501 | -45.6197
-4.5 | -0.2699 | 0.00622 | -0.0507 | -43.3923
-4 | -0.2121 | 0.00563 | -0.0517 | -37.6732
-3.5 | -0.1521 | 0.00555 | -0.0527 | -27.4054
-3 | -0.0911 | 0.00548 | -0.0538 | -16.6241
-2.5 | -0.0305 | 0.00546 | -0.0549 | -5.5861
-2 | 0.0304 | 0.00545 | -0.056 | 5.578
-1.5 | 0.0913 | 0.00544 | -0.0571 | 16.7831
-1 | 0.1519 | 0.00548 | -0.0581 | 27.719
-0.5 | 0.2129 | 0.00547 | -0.0592 | 38.9214
0 | 0.2739 | 0.00548 | -0.0603 | 49.9818
0.5 | 0.3345 | 0.00555 | -0.0613 | 60.2703
1 | 0.395 | 0.00558 | -0.0624 | 70.7885
1.5 | 0.456 | 0.00559 | -0.0635 | 81.5742
2 | 0.5164 | 0.00565 | -0.0645 | 91.3982
2.5 | 0.5763 | 0.00573 | -0.0654 | 100.5759
3 | 0.6369 | 0.00576 | -0.0664 | 110.5729
4 | 0.7561 | 0.00595 | -0.0682 | 127.0756
4.5 | 0.8153 | 0.00607 | -0.069 | 134.3163
5 | 0.8733 | 0.00625 | -0.0696 | 139.728
5.5 | 0.9268 | 0.0067 | -0.0695 | 138.3284
6 | 0.969 | 0.00779 | -0.0676 | 124.3902
6.5 | 1.0092 | 0.00886 | -0.0654 | 113.9052
7 | 1.048 | 0.00984 | -0.063 | 106.5041
7.5 | 1.0826 | 0.01081 | -0.0598 | 100.148
8 | 1.1113 | 0.01158 | -0.0554 | 95.9672
8.5 | 1.1343 | 0.01246 | -0.0503 | 91.0353
9 | 1.1532 | 0.01367 | -0.0452 | 84.3599
9.5 | 1.1717 | 0.01516 | -0.0407 | 77.2889
10.5 | 1.2167 | 0.01841 | -0.0342 | 66.0891
11 | 1.2421 | 0.02011 | -0.0317 | 61.7653
11.5 | 1.2649 | 0.0221 | -0.0293 | 57.2353
12 | 1.2899 | 0.02407 | -0.0273 | 53.5895
12.5 | 1.3111 | 0.02639 | -0.0253 | 49.6817
13 | 1.3327 | 0.02879 | -0.0236 | 46.2904
13.5 | 1.3556 | 0.03124 | -0.0222 | 43.3931
14 | 1.3757 | 0.03401 | -0.0209 | 40.4499
14.5 | 1.392 | 0.03721 | -0.0197 | 37.4093
16 | 1.4462 | 0.04656 | -0.0169 | 31.061
16.5 | 1.4619 | 0.05043 | -0.0167 | 28.9887
17 | 1.4735 | 0.05485 | -0.0167 | 26.8642
17.5 | 1.4885 | 0.05903 | -0.017 | 25.216
18 | 1.5054 | 0.06313 | -0.0175 | 23.846
18.5 | 1.5197 | 0.0676 | -0.0182 | 22.4808
19 | 1.531 | 0.07255 | -0.0192 | 21.1027
19.5 | 1.54 | 0.07793 | -0.0205 | 19.7613
20 | 1.5452 | 0.08388 | -0.0221 | 18.4216

## 61. Re 3M Mach 0.25 (1)
BIGFOIL.COM POLAR EXPORT
NACA64-320
NACA64-320 |  |  |  | Cl Max: | 1.586 | at alpha= | 13.5 | deg
JavaFoil+Calcfoil stall+Eppler ext transition |  |  |  | L/D Max: | 149.262 | at alpha= | 6 | deg
Re: | 3000000 |  |  | Cd Min: | 0.00594 | at alpha= | -3.5 | deg
Mach: | 0.25 |  |  | Cl=0 at alpha= | -2.6538 | deg
|  |  |  | @ Cl=0.1, Cd= | 0.0059977
|  |  |  | @ Cl=0.4, Cd= | 0.0061523
|  |  |  | @ Cl=0.6, Cd= | 0.0063257
alpha (deg) | Cl | Cd | Cm | Cl/Cd
-20 | -0.933 | 0.14468 | -0.021 | -6.452
-19.5 | -0.968 | 0.13208 | -0.022 | -7.331
-19 | -1.023 | 0.10144 | -0.026 | -10.082
-18.5 | -1.08 | 0.07317 | -0.029 | -14.765
-18 | -1.108 | 0.06429 | -0.03 | -17.237
-17.5 | -1.134 | 0.05446 | -0.031 | -20.831
-17 | -1.151 | 0.04878 | -0.033 | -23.589
-16.5 | -1.163 | 0.04277 | -0.034 | -27.202
-16 | -1.168 | 0.03864 | -0.035 | -30.237
-15.5 | -1.167 | 0.03535 | -0.036 | -33.024
-15 | -1.162 | 0.03241 | -0.037 | -35.839
-14.5 | -1.15 | 0.03007 | -0.038 | -38.229
-14 | -1.133 | 0.02786 | -0.039 | -40.681
-13.5 | -1.113 | 0.02582 | -0.04 | -43.093
-13 | -1.087 | 0.02399 | -0.041 | -45.314
-12.5 | -1.058 | 0.02244 | -0.042 | -47.129
-12 | -1.024 | 0.02089 | -0.043 | -49.024
-11.5 | -0.987 | 0.01965 | -0.044 | -50.233
-11 | -0.947 | 0.01842 | -0.045 | -51.393
-10.5 | -0.903 | 0.01736 | -0.046 | -52.024
-10 | -0.857 | 0.01633 | -0.047 | -52.483
-9.5 | -0.808 | 0.01541 | -0.048 | -52.437
-9 | -0.756 | 0.01458 | -0.049 | -51.889
-8.5 | -0.703 | 0.01373 | -0.05 | -51.201
-8 | -0.648 | 0.01302 | -0.051 | -49.791
-7.5 | -0.592 | 0.01236 | -0.052 | -47.911
-7 | -0.535 | 0.01173 | -0.053 | -45.584
-6.5 | -0.476 | 0.01119 | -0.054 | -42.561
-6 | -0.423 | 0.00748 | -0.056 | -56.553
-5.5 | -0.366 | 0.00617 | -0.058 | -59.285
-5 | -0.302 | 0.0061 | -0.059 | -49.568
-4.5 | -0.238 | 0.00604 | -0.06 | -39.496
-4 | -0.174 | 0.00601 | -0.06 | -28.972
-3.5 | -0.11 | 0.00594 | -0.061 | -18.446
-3 | -0.045 | 0.00596 | -0.062 | -7.544
-2.5 | 0.02 | 0.00596 | -0.063 | 3.339
-2 | 0.085 | 0.006 | -0.064 | 14.147
-1.5 | 0.15 | 0.00599 | -0.065 | 25.012
-1 | 0.215 | 0.006 | -0.066 | 35.795
-0.5 | 0.28 | 0.00605 | -0.067 | 46.267
0 | 0.345 | 0.00611 | -0.068 | 56.419
0.5 | 0.41 | 0.00616 | -0.068 | 66.49
1 | 0.475 | 0.00622 | -0.069 | 76.26
1.5 | 0.539 | 0.00626 | -0.07 | 86.117
2 | 0.604 | 0.00633 | -0.071 | 95.375
2.5 | 0.669 | 0.00642 | -0.072 | 104.211
3 | 0.734 | 0.00649 | -0.073 | 113.051
3.5 | 0.798 | 0.00659 | -0.073 | 121.216
4 | 0.857 | 0.0067 | -0.074 | 127.998
4.5 | 0.92 | 0.00681 | -0.075 | 134.992
5 | 0.982 | 0.00697 | -0.076 | 140.777
5.5 | 1.043 | 0.00716 | -0.077 | 145.66
6 | 1.102 | 0.00739 | -0.077 | 149.262
6.5 | 1.151 | 0.00898 | -0.078 | 128.19
7 | 1.199 | 0.01054 | -0.078 | 113.761
7.5 | 1.235 | 0.01573 | -0.077 | 78.537
8 | 1.284 | 0.01659 | -0.078 | 77.389
8.5 | 1.33 | 0.01747 | -0.078 | 76.17
9 | 1.375 | 0.01839 | -0.079 | 74.77
9.5 | 1.416 | 0.01948 | -0.079 | 72.682
10 | 1.454 | 0.02062 | -0.08 | 70.509
10.5 | 1.489 | 0.02186 | -0.08 | 68.136
11 | 1.518 | 0.02314 | -0.081 | 65.616
11.5 | 1.543 | 0.0245 | -0.081 | 62.952
12 | 1.562 | 0.02602 | -0.081 | 60.027
12.5 | 1.575 | 0.02769 | -0.082 | 56.896
13 | 1.584 | 0.02952 | -0.082 | 53.656
13.5 | 1.586 | 0.03149 | -0.083 | 50.372
14 | 1.582 | 0.03368 | -0.083 | 46.986
14.5 | 1.573 | 0.03589 | -0.083 | 43.821
15 | 1.557 | 0.03852 | -0.083 | 40.408
15.5 | 1.536 | 0.04076 | -0.084 | 37.679
16 | 1.506 | 0.04454 | -0.084 | 33.808
16.5 | 1.472 | 0.04741 | -0.084 | 31.059
17 | 1.43 | 0.05225 | -0.084 | 27.367
17.5 | 1.21 | 0.14668 | -0.044 | 8.246
18 | 1.329 | 0.06366 | -0.083 | 20.874
18.5 | 1.269 | 0.07173 | -0.083 | 17.692

## 62. Re 3M Mach 0.25 (2)
BIGFOIL.COM POLAR EXPORT
NACA64-320
NACA64-320 |  |  |  | Cl Max: | 1.4845 | at alpha= | 19 | deg
XFOIL ncrit=9 |  |  |  | L/D Max: | 141.393 | at alpha= | 5 | deg
Re: | 3000000 |  |  | Cd Min: | 0.10511 | at alpha= | 20 | deg
Mach: | 0.25 |  |  | Cl=0 at alpha= | -2.2338 | deg
|  |  |  | @ Cl=0.1, Cd= | 0.0055349
|  |  |  | @ Cl=0.4, Cd= | 0.0056676
|  |  |  | @ Cl=0.6, Cd= | 0.0058191
alpha (deg) | Cl | Cd | Cm | Cl/Cd
-20 | -1.1761 | 0.09181 | -0.0516 | -12.8102
-19.5 | -1.1886 | 0.08351 | -0.0549 | -14.233
-19 | -1.1927 | 0.07646 | -0.0574 | -15.599
-18.5 | -1.2141 | 0.06768 | -0.0603 | -17.9388
-18 | -1.2195 | 0.06101 | -0.0621 | -19.9885
-17.5 | -1.2177 | 0.05526 | -0.0633 | -22.0358
-17 | -1.2085 | 0.05043 | -0.0641 | -23.9639
-16.5 | -1.1939 | 0.04621 | -0.0646 | -25.8364
-16 | -1.1779 | 0.04203 | -0.065 | -28.0252
-15.5 | -1.0732 | 0.03683 | -0.0831 | -29.1393
-14 | -0.9871 | 0.02817 | -0.0855 | -35.0408
-13.5 | -0.9693 | 0.02562 | -0.0837 | -37.8337
-13 | -0.9458 | 0.02354 | -0.0818 | -40.1784
-12.5 | -0.9205 | 0.02164 | -0.0799 | -42.537
-12 | -0.8932 | 0.01991 | -0.0779 | -44.8619
-11.5 | -0.8642 | 0.01834 | -0.0758 | -47.121
-11 | -0.8387 | 0.01667 | -0.0732 | -50.3119
-10.5 | -0.8107 | 0.01522 | -0.0706 | -53.2654
-10 | -0.7794 | 0.01405 | -0.068 | -55.4733
-9.5 | -0.747 | 0.01303 | -0.0652 | -57.3292
-9 | -0.7238 | 0.01197 | -0.0607 | -60.4678
-8.5 | -0.6947 | 0.01137 | -0.0564 | -61.0994
-8 | -0.6492 | 0.01085 | -0.0547 | -59.8341
-7.5 | -0.6001 | 0.01037 | -0.0535 | -57.8689
-7 | -0.5498 | 0.00985 | -0.0526 | -55.8173
-6.5 | -0.4988 | 0.00923 | -0.0519 | -54.0412
-6 | -0.4457 | 0.00868 | -0.0516 | -51.3479
-5.5 | -0.3905 | 0.0081 | -0.0516 | -48.2099
-5 | -0.3358 | 0.00741 | -0.0517 | -45.3171
-4.5 | -0.2803 | 0.00648 | -0.0522 | -43.2562
-4 | -0.222 | 0.00576 | -0.053 | -38.5417
-3.5 | -0.1595 | 0.00561 | -0.054 | -28.4314
-3 | -0.0966 | 0.00556 | -0.0551 | -17.3741
-2.5 | -0.0337 | 0.00554 | -0.0561 | -6.083
-2 | 0.0296 | 0.00553 | -0.0573 | 5.3526
-1.5 | 0.0923 | 0.00553 | -0.0583 | 16.6908
-1 | 0.1555 | 0.00557 | -0.0594 | 27.9174
-0.5 | 0.2187 | 0.00555 | -0.0606 | 39.4054
0 | 0.2815 | 0.00558 | -0.0617 | 50.448
0.5 | 0.3441 | 0.00565 | -0.0627 | 60.9027
1 | 0.4075 | 0.00567 | -0.0638 | 71.8695
1.5 | 0.4704 | 0.00568 | -0.0649 | 82.8169
2 | 0.5327 | 0.00576 | -0.0658 | 92.4826
3 | 0.6579 | 0.00587 | -0.0678 | 112.0784
3.5 | 0.7199 | 0.00598 | -0.0686 | 120.3846
4 | 0.7816 | 0.00609 | -0.0694 | 128.3415
4.5 | 0.8434 | 0.00619 | -0.0702 | 136.252
5 | 0.9035 | 0.00639 | -0.0706 | 141.3928
5.5 | 0.9572 | 0.00693 | -0.07 | 138.1241
6 | 0.9967 | 0.00817 | -0.0672 | 121.9951
6.5 | 1.0332 | 0.00935 | -0.0639 | 110.5027
7 | 1.0668 | 0.0104 | -0.06 | 102.5769
7.5 | 1.0864 | 0.01138 | -0.0536 | 95.4657
8 | 1.1059 | 0.0125 | -0.0477 | 88.472
8.5 | 1.1256 | 0.01388 | -0.0426 | 81.0951
9 | 1.1415 | 0.0157 | -0.0378 | 72.707
9.5 | 1.1582 | 0.01779 | -0.0337 | 65.104
10 | 1.181 | 0.01978 | -0.0306 | 59.7068
10.5 | 1.2041 | 0.02192 | -0.0279 | 54.9316
11 | 1.2272 | 0.0242 | -0.0254 | 50.7107
12 | 1.2727 | 0.0292 | -0.0213 | 43.5856
12.5 | 1.2939 | 0.03205 | -0.0196 | 40.3713
13 | 1.3166 | 0.03491 | -0.0182 | 37.7141
13.5 | 1.3374 | 0.03807 | -0.0169 | 35.13
14 | 1.3541 | 0.04169 | -0.0158 | 32.4802
14.5 | 1.3746 | 0.04516 | -0.015 | 30.4384
15 | 1.394 | 0.04878 | -0.0144 | 28.5773
16 | 1.4206 | 0.05697 | -0.0129 | 24.9359
16.5 | 1.4326 | 0.0619 | -0.0131 | 23.1438
17 | 1.448 | 0.06664 | -0.0136 | 21.7287
17.5 | 1.4614 | 0.07172 | -0.0143 | 20.3765
18 | 1.4739 | 0.07705 | -0.0153 | 19.1291
18.5 | 1.4821 | 0.08304 | -0.0168 | 17.848
19 | 1.4845 | 0.08997 | -0.0187 | 16.4999
19.5 | 1.4809 | 0.09789 | -0.0214 | 15.1282
20 | 1.4838 | 0.10511 | -0.0242 | 14.1166

## 63. Re 3M Mach 0.50 (1)
BIGFOIL.COM POLAR EXPORT
NACA64-320
NACA64-320 |  |  |  | Cl Max: | 1.391 | at alpha= | 9 | deg
JavaFoil+Calcfoil stall+Eppler ext transition |  |  |  | L/D Max: | 139.306 | at alpha= | 5.5 | deg
Re: | 3000000 |  |  | Cd Min: | 0.00629 | at alpha= | -2.5 | deg
Mach: | 0.5 |  |  | Cl=0 at alpha= | -2.6528 | deg
|  |  |  | @ Cl=0.1, Cd= | 0.0063514
|  |  |  | @ Cl=0.4, Cd= | 0.0065362
|  |  |  | @ Cl=0.6, Cd= | 0.0067079
alpha (deg) | Cl | Cd | Cm | Cl/Cd
-20 | -0.992 | 0.17164 | -0.021 | -5.779
-19.5 | -0.963 | 0.16748 | -0.021 | -5.752
-19 | -0.937 | 0.16516 | -0.022 | -5.676
-18.5 | -0.908 | 0.15868 | -0.022 | -5.724
-18 | -0.878 | 0.15071 | -0.022 | -5.825
-17.5 | -0.849 | 0.14643 | -0.022 | -5.8
-17 | -0.823 | 0.14522 | -0.023 | -5.669
-16.5 | -0.792 | 0.13553 | -0.023 | -5.845
-16 | -0.763 | 0.13022 | -0.023 | -5.861
-15.5 | -0.735 | 0.1247 | -0.023 | -5.892
-15 | -0.707 | 0.12433 | -0.024 | -5.69
-14.5 | -0.677 | 0.11744 | -0.023 | -5.766
-14 | -0.649 | 0.11367 | -0.023 | -5.708
-13.5 | -0.621 | 0.11014 | -0.023 | -5.635
-13 | -0.593 | 0.10519 | -0.024 | -5.635
-12.5 | -0.563 | 0.09639 | -0.023 | -5.845
-12 | -0.536 | 0.08398 | -0.025 | -6.385
-11.5 | -0.508 | 0.07704 | -0.027 | -6.6
-11 | -0.739 | 0.03039 | -0.048 | -24.319
-10.5 | -0.843 | 0.02501 | -0.05 | -33.72
-10 | -0.852 | 0.02262 | -0.051 | -37.665
-9.5 | -0.831 | 0.02074 | -0.053 | -40.053
-9 | -0.794 | 0.01909 | -0.054 | -41.578
-8.5 | -0.748 | 0.01773 | -0.055 | -42.189
-8 | -0.697 | 0.01652 | -0.056 | -42.17
-7.5 | -0.641 | 0.0154 | -0.057 | -41.615
-7 | -0.582 | 0.01469 | -0.058 | -39.604
-6.5 | -0.52 | 0.01358 | -0.06 | -38.326
-6 | -0.457 | 0.01283 | -0.061 | -35.591
-5.5 | -0.397 | 0.00825 | -0.063 | -48.177
-5 | -0.333 | 0.00671 | -0.065 | -49.544
-4.5 | -0.263 | 0.0066 | -0.066 | -39.902
-4 | -0.193 | 0.00649 | -0.067 | -29.738
-3.5 | -0.122 | 0.00638 | -0.069 | -19.18
-3 | -0.05 | 0.00637 | -0.07 | -7.884
-2.5 | 0.022 | 0.00629 | -0.071 | 3.536
-2 | 0.095 | 0.00635 | -0.072 | 14.949
-1.5 | 0.168 | 0.00637 | -0.073 | 26.29
-1 | 0.24 | 0.00639 | -0.074 | 37.603
-0.5 | 0.313 | 0.00646 | -0.075 | 48.392
0 | 0.385 | 0.00653 | -0.076 | 59.037
0.5 | 0.458 | 0.00656 | -0.076 | 69.847
1 | 0.531 | 0.00666 | -0.077 | 79.634
1.5 | 0.603 | 0.00671 | -0.078 | 89.814
2 | 0.675 | 0.00685 | -0.079 | 98.652
2.5 | 0.748 | 0.0069 | -0.08 | 108.353
3 | 0.82 | 0.0071 | -0.081 | 115.589
3.5 | 0.892 | 0.00725 | -0.082 | 123.16
4 | 0.956 | 0.00752 | -0.083 | 127.147
4.5 | 1.025 | 0.00777 | -0.084 | 131.816
5 | 1.084 | 0.00796 | -0.084 | 136.207
5.5 | 1.146 | 0.00823 | -0.085 | 139.306
6 | 1.195 | 0.01063 | -0.085 | 112.373
6.5 | 1.24 | 0.01386 | -0.085 | 89.428
7 | 1.279 | 0.01958 | -0.084 | 65.318
7.5 | 1.322 | 0.02092 | -0.085 | 63.2
8 | 1.358 | 0.02244 | -0.085 | 60.516
8.5 | 1.383 | 0.02416 | -0.086 | 57.219
9 | 1.391 | 0.02624 | -0.086 | 53
9.5 | 1.372 | 0.02872 | -0.087 | 47.786
10 | 1.299 | 0.03171 | -0.087 | 40.96
10.5 | 0.87 | 0.0363 | -0.087 | 23.98
11 | 0.776 | 0.08282 | -0.043 | 9.365
11.5 | 0.803 | 0.09271 | -0.043 | 8.664
12 | 0.83 | 0.09458 | -0.043 | 8.781
12.5 | 0.86 | 0.1004 | -0.047 | 8.566
13 | 0.887 | 0.10608 | -0.047 | 8.365
13.5 | 0.915 | 0.10794 | -0.048 | 8.479
14 | 0.951 | 0.11664 | -0.058 | 8.157

## 64. Re 3M Mach 0.50 (2)
BIGFOIL.COM POLAR EXPORT
NACA64-320
NACA64-320 |  |  |  | Cl Max: | 1.2632 | at alpha= | 14.5 | deg
XFOIL ncrit=9 |  |  |  | L/D Max: | 145.387 | at alpha= | 5 | deg
Re: | 3000000 |  |  | Cd Min: | 0.20297 | at alpha= | 19.5 | deg
Mach: | 0.5 |  |  | Cl=0 at alpha= | -2.1589 | deg
|  |  |  | @ Cl=0.1, Cd= | 0.0059211
|  |  |  | @ Cl=0.4, Cd= | 0.006071
|  |  |  | @ Cl=0.6, Cd= | 0.0062346
alpha (deg) | Cl | Cd | Cm | Cl/Cd
-18 | -0.6213 | 0.16814 | -0.0252 | -3.6951
-17.5 | -0.6233 | 0.14741 | -0.0467 | -4.2283
-17 | -0.6437 | 0.12608 | -0.0688 | -5.1055
-16.5 | -0.6743 | 0.11238 | -0.0781 | -6.0002
-16 | -0.7038 | 0.10009 | -0.0856 | -7.0317
-15.5 | -0.7313 | 0.08847 | -0.0927 | -8.2661
-15 | -0.7533 | 0.07805 | -0.0987 | -9.6515
-14.5 | -0.7715 | 0.06876 | -0.1032 | -11.2202
-14 | -0.7839 | 0.06072 | -0.1062 | -12.9101
-13.5 | -0.7908 | 0.05379 | -0.1078 | -14.7016
-13 | -0.7927 | 0.04774 | -0.1082 | -16.6045
-12.5 | -0.788 | 0.0426 | -0.1077 | -18.4977
-12 | -0.7774 | 0.03814 | -0.1066 | -20.3828
-11.5 | -0.7653 | 0.03407 | -0.1048 | -22.4626
-11 | -0.7467 | 0.03064 | -0.1027 | -24.3701
-10.5 | -0.7298 | 0.02735 | -0.1001 | -26.6837
-10 | -0.7067 | 0.02462 | -0.0973 | -28.7043
-9.5 | -0.6821 | 0.02216 | -0.0942 | -30.7807
-9 | -0.653 | 0.02003 | -0.091 | -32.6011
-8.5 | -0.625 | 0.01794 | -0.0876 | -34.8384
-8 | -0.5944 | 0.01611 | -0.0841 | -36.8963
-7.5 | -0.5595 | 0.01453 | -0.0808 | -38.5065
-7 | -0.5288 | 0.01296 | -0.0768 | -40.8025
-6.5 | -0.4991 | 0.01159 | -0.0722 | -43.063
-6 | -0.4775 | 0.01057 | -0.0657 | -45.175
-5.5 | -0.4336 | 0.00962 | -0.0624 | -45.0728
-5 | -0.3794 | 0.00885 | -0.0605 | -42.8701
-4.5 | -0.3244 | 0.00777 | -0.0592 | -41.7503
-3.5 | -0.1963 | 0.00599 | -0.0595 | -32.7713
-3 | -0.1232 | 0.00593 | -0.0605 | -20.7757
-2.5 | -0.05 | 0.00594 | -0.0615 | -8.4175
-2 | 0.0233 | 0.0059 | -0.0626 | 3.9492
-1.5 | 0.0961 | 0.00592 | -0.0637 | 16.2331
-1 | 0.1685 | 0.00594 | -0.0648 | 28.367
-0.5 | 0.2418 | 0.00595 | -0.066 | 40.6387
0 | 0.3146 | 0.006 | -0.0672 | 52.4333
0.5 | 0.3868 | 0.00606 | -0.0683 | 63.8284
1 | 0.4588 | 0.00612 | -0.0692 | 74.9673
1.5 | 0.532 | 0.00616 | -0.0704 | 86.3636
2 | 0.6049 | 0.00624 | -0.0713 | 96.9391
2.5 | 0.6772 | 0.00632 | -0.0721 | 107.1519
3 | 0.7488 | 0.00644 | -0.0727 | 116.2733
3.5 | 0.8221 | 0.00653 | -0.0733 | 125.8959
4 | 0.8936 | 0.00667 | -0.0735 | 133.973
4.5 | 0.9644 | 0.00686 | -0.0734 | 140.5831
5 | 1.0337 | 0.00711 | -0.0728 | 145.3868
5.5 | 1.0742 | 0.0082 | -0.0679 | 131
6 | 1.0729 | 0.00982 | -0.0564 | 109.2566
6.5 | 1.0664 | 0.01202 | -0.0459 | 88.7188
7 | 1.0615 | 0.01502 | -0.0377 | 70.6724
7.5 | 1.0669 | 0.01819 | -0.0319 | 58.6531
8.5 | 1.0802 | 0.02547 | -0.0227 | 42.4107
9 | 1.0836 | 0.02973 | -0.0189 | 36.448
9.5 | 1.0986 | 0.03362 | -0.0161 | 32.677
10 | 1.1204 | 0.03729 | -0.0139 | 30.0456
10.5 | 1.1429 | 0.04111 | -0.012 | 27.801
11 | 1.167 | 0.04503 | -0.0104 | 25.9161
11.5 | 1.1891 | 0.0493 | -0.0091 | 24.1197
12 | 1.2083 | 0.05401 | -0.008 | 22.3718
12.5 | 1.2285 | 0.05891 | -0.0073 | 20.8538
13 | 1.2444 | 0.06441 | -0.0069 | 19.32
14 | 1.2614 | 0.0777 | -0.008 | 16.2342
14.5 | 1.2632 | 0.08556 | -0.0096 | 14.7639
15 | 1.261 | 0.09425 | -0.0121 | 13.3793
15.5 | 1.2543 | 0.10383 | -0.0157 | 12.0803
16 | 1.2457 | 0.1141 | -0.0202 | 10.9176
16.5 | 1.2327 | 0.12529 | -0.0261 | 9.8388
17 | 1.2177 | 0.13718 | -0.0331 | 8.8767
17.5 | 1.1984 | 0.14999 | -0.0414 | 7.9899
18 | 1.1779 | 0.16338 | -0.0506 | 7.2096
19.5 | 1.121 | 0.20297 | -0.0778 | 5.523

## 65. Re 4M Mach 0.00 (1)
BIGFOIL.COM POLAR EXPORT
NACA64-320
NACA64-320 |  |  |  | Cl Max: | 1.68 | at alpha= | 16 | deg
JavaFoil+Calcfoil stall+Eppler ext transition |  |  |  | L/D Max: | 152.143 | at alpha= | 5.5 | deg
Re: | 4000000 |  |  | Cd Min: | 0.00563 | at alpha= | -3 | deg
Mach: | 0 |  |  | Cl=0 at alpha= | -2.6508 | deg
|  |  |  | @ Cl=0.1, Cd= | 0.0056657
|  |  |  | @ Cl=0.4, Cd= | 0.005821
|  |  |  | @ Cl=0.6, Cd= | 0.005979
alpha (deg) | Cl | Cd | Cm | Cl/Cd
-20 | -1.309 | 0.05665 | -0.027 | -23.112
-19.5 | -1.312 | 0.05273 | -0.028 | -24.877
-19 | -1.312 | 0.04896 | -0.029 | -26.802
-18.5 | -1.311 | 0.04461 | -0.03 | -29.396
-18 | -1.307 | 0.04141 | -0.031 | -31.556
-17.5 | -1.301 | 0.03756 | -0.032 | -34.631
-17 | -1.291 | 0.03458 | -0.033 | -37.332
-16.5 | -1.277 | 0.03213 | -0.033 | -39.752
-16 | -1.26 | 0.03028 | -0.034 | -41.604
-15.5 | -1.241 | 0.02807 | -0.035 | -44.209
-15 | -1.218 | 0.0263 | -0.036 | -46.321
-14.5 | -1.193 | 0.02457 | -0.037 | -48.542
-14 | -1.164 | 0.02291 | -0.038 | -50.814
-13.5 | -1.133 | 0.02158 | -0.039 | -52.489
-13 | -1.099 | 0.0203 | -0.04 | -54.126
-12.5 | -1.062 | 0.01902 | -0.041 | -55.86
-12 | -1.023 | 0.01795 | -0.042 | -56.985
-11.5 | -0.982 | 0.01687 | -0.043 | -58.179
-11 | -0.938 | 0.01598 | -0.044 | -58.674
-10.5 | -0.892 | 0.01507 | -0.045 | -59.161
-10 | -0.844 | 0.01421 | -0.046 | -59.404
-9.5 | -0.794 | 0.0135 | -0.047 | -58.794
-9 | -0.742 | 0.01283 | -0.048 | -57.82
-8.5 | -0.689 | 0.01217 | -0.049 | -56.609
-8 | -0.634 | 0.0116 | -0.05 | -54.672
-7.5 | -0.579 | 0.01104 | -0.051 | -52.447
-7 | -0.522 | 0.01055 | -0.052 | -49.539
-6.5 | -0.465 | 0.0101 | -0.053 | -46.024
-6 | -0.41 | 0.00785 | -0.054 | -52.279
-5.5 | -0.355 | 0.00667 | -0.056 | -53.16
-5 | -0.293 | 0.00574 | -0.057 | -51.047
-4.5 | -0.231 | 0.00569 | -0.058 | -40.635
-4 | -0.169 | 0.00566 | -0.059 | -29.787
-3.5 | -0.106 | 0.00564 | -0.059 | -18.815
-3 | -0.044 | 0.00563 | -0.06 | -7.725
-2.5 | 0.019 | 0.00566 | -0.061 | 3.408
-2 | 0.082 | 0.00566 | -0.062 | 14.527
-1.5 | 0.145 | 0.00568 | -0.063 | 25.527
-1 | 0.208 | 0.00571 | -0.064 | 36.42
-0.5 | 0.271 | 0.00574 | -0.065 | 47.211
0 | 0.334 | 0.00577 | -0.065 | 57.801
0.5 | 0.397 | 0.00582 | -0.066 | 68.152
1 | 0.459 | 0.00584 | -0.067 | 78.727
1.5 | 0.522 | 0.0059 | -0.068 | 88.456
2 | 0.585 | 0.00596 | -0.069 | 98.203
2.5 | 0.648 | 0.00604 | -0.07 | 107.148
3 | 0.71 | 0.00607 | -0.07 | 116.943
3.5 | 0.773 | 0.00618 | -0.071 | 125.146
4 | 0.83 | 0.00627 | -0.072 | 132.44
4.5 | 0.891 | 0.00639 | -0.073 | 139.476
5 | 0.951 | 0.00651 | -0.073 | 146.189
5.5 | 1.011 | 0.00664 | -0.074 | 152.143
6 | 1.069 | 0.00799 | -0.075 | 133.879
6.5 | 1.121 | 0.00849 | -0.075 | 132.018
7 | 1.167 | 0.01069 | -0.075 | 109.217
7.5 | 1.213 | 0.0125 | -0.076 | 97.114
8 | 1.259 | 0.01457 | -0.076 | 86.427
8.5 | 1.307 | 0.01526 | -0.076 | 85.641
9 | 1.352 | 0.01602 | -0.077 | 84.394
9.5 | 1.396 | 0.01684 | -0.077 | 82.911
10 | 1.438 | 0.01773 | -0.078 | 81.105
10.5 | 1.477 | 0.0187 | -0.078 | 79.002
11 | 1.513 | 0.01965 | -0.079 | 77.004
11.5 | 1.545 | 0.02079 | -0.079 | 74.305
12 | 1.574 | 0.02195 | -0.08 | 71.704
12.5 | 1.599 | 0.02309 | -0.08 | 69.254
13 | 1.621 | 0.02455 | -0.08 | 66.033
13.5 | 1.64 | 0.02588 | -0.081 | 63.372
14 | 1.655 | 0.02743 | -0.081 | 60.335
14.5 | 1.667 | 0.02913 | -0.081 | 57.221
15 | 1.675 | 0.03081 | -0.082 | 54.349
15.5 | 1.679 | 0.03259 | -0.082 | 51.523
16 | 1.68 | 0.03474 | -0.082 | 48.362
16.5 | 1.678 | 0.03678 | -0.083 | 45.616
17 | 1.672 | 0.03934 | -0.083 | 42.496
17.5 | 1.663 | 0.0417 | -0.083 | 39.892
18 | 1.652 | 0.0443 | -0.083 | 37.289
18.5 | 1.638 | 0.04708 | -0.083 | 34.784
19 | 1.618 | 0.05053 | -0.083 | 32.018
19.5 | 1.594 | 0.05403 | -0.084 | 29.497
20 | 1.567 | 0.05814 | -0.084 | 26.956

## 66. Re 4M Mach 0.00 (2)
BIGFOIL.COM POLAR EXPORT
NACA64-320
NACA64-320 |  |  |  | Cl Max: | 1.5968 | at alpha= | 20 | deg
XFOIL ncrit=9 |  |  |  | L/D Max: | 142.759 | at alpha= | 5 | deg
Re: | 4000000 |  |  | Cd Min: | 0.07502 | at alpha= | 20 | deg
Mach: | 0 |  |  | Cl=0 at alpha= | -2.2686 | deg
|  |  |  | @ Cl=0.1, Cd= | 0.0051155
|  |  |  | @ Cl=0.4, Cd= | 0.0051847
|  |  |  | @ Cl=0.6, Cd= | 0.0053745
alpha (deg) | Cl | Cd | Cm | Cl/Cd
-20 | -1.3934 | 0.05587 | -0.0519 | -24.94
-19.5 | -1.3824 | 0.05166 | -0.0528 | -26.7596
-19 | -1.3694 | 0.0477 | -0.0536 | -28.7086
-18.5 | -1.3529 | 0.04417 | -0.0541 | -30.6294
-18 | -1.3353 | 0.04079 | -0.0546 | -32.736
-17.5 | -1.3224 | 0.03708 | -0.0548 | -35.6634
-17 | -1.306 | 0.03379 | -0.0549 | -38.6505
-16.5 | -1.2675 | 0.03077 | -0.0582 | -41.1927
-16 | -1.153 | 0.02775 | -0.0761 | -41.5495
-15.5 | -1.1141 | 0.02584 | -0.0781 | -43.1153
-15 | -1.0933 | 0.02396 | -0.0764 | -45.6302
-14.5 | -1.0685 | 0.02226 | -0.075 | -48.0009
-14 | -1.0419 | 0.02069 | -0.0735 | -50.3577
-13.5 | -1.0206 | 0.01888 | -0.0714 | -54.0572
-13 | -0.9956 | 0.01736 | -0.0694 | -57.3502
-12.5 | -0.9684 | 0.01603 | -0.0673 | -60.4117
-12 | -0.9391 | 0.01487 | -0.0652 | -63.154
-11.5 | -0.9083 | 0.01385 | -0.0631 | -65.5812
-11 | -0.877 | 0.01296 | -0.0607 | -67.6698
-10.5 | -0.8552 | 0.01199 | -0.0565 | -71.3261
-10 | -0.8291 | 0.01141 | -0.0523 | -72.6643
-9.5 | -0.7856 | 0.01096 | -0.0509 | -71.6788
-9 | -0.7395 | 0.01054 | -0.0499 | -70.1613
-8.5 | -0.6908 | 0.0101 | -0.0493 | -68.396
-8 | -0.64 | 0.00974 | -0.049 | -65.7084
-7.5 | -0.5881 | 0.00936 | -0.0489 | -62.8312
-7 | -0.5356 | 0.00895 | -0.0489 | -59.8436
-6.5 | -0.4833 | 0.00845 | -0.0489 | -57.1953
-6 | -0.429 | 0.00803 | -0.0492 | -53.4247
-5.5 | -0.3744 | 0.00756 | -0.0496 | -49.5238
-5 | -0.319 | 0.00705 | -0.0501 | -45.2482
-4.5 | -0.2639 | 0.00638 | -0.0508 | -41.3636
-4 | -0.2078 | 0.00565 | -0.0517 | -36.7788
-3.5 | -0.1489 | 0.00524 | -0.0529 | -28.416
-2.5 | -0.028 | 0.00512 | -0.0551 | -5.4688
-2 | 0.0325 | 0.0051 | -0.0562 | 6.3725
-1.5 | 0.0931 | 0.00512 | -0.0573 | 18.1836
-1 | 0.154 | 0.00508 | -0.0585 | 30.315
-0.5 | 0.2146 | 0.00513 | -0.0595 | 41.8324
0 | 0.2749 | 0.00516 | -0.0606 | 53.2752
0.5 | 0.3359 | 0.00515 | -0.0618 | 65.2233
1 | 0.3965 | 0.00518 | -0.0629 | 76.5444
1.5 | 0.4565 | 0.00526 | -0.0639 | 86.7871
2 | 0.5171 | 0.00528 | -0.065 | 97.9356
2.5 | 0.5771 | 0.00534 | -0.066 | 108.0712
3 | 0.6368 | 0.00543 | -0.0669 | 117.2744
3.5 | 0.6959 | 0.00553 | -0.0678 | 125.8409
4 | 0.7557 | 0.0056 | -0.0688 | 134.9464
4.5 | 0.8141 | 0.00575 | -0.0695 | 141.5826
5 | 0.8694 | 0.00609 | -0.0698 | 142.7586
5.5 | 0.9139 | 0.00711 | -0.0684 | 128.5373
6 | 0.9587 | 0.00801 | -0.067 | 119.6879
6.5 | 1.0022 | 0.00889 | -0.0654 | 112.7334
7 | 1.0443 | 0.0097 | -0.0636 | 107.6598
7.5 | 1.0849 | 0.01045 | -0.0615 | 103.8182
8 | 1.1234 | 0.01114 | -0.059 | 100.8438
8.5 | 1.1476 | 0.01186 | -0.0538 | 96.7622
9 | 1.1672 | 0.01289 | -0.0485 | 90.5508
9.5 | 1.1903 | 0.01402 | -0.0443 | 84.9001
10 | 1.2153 | 0.01526 | -0.0408 | 79.6396
10.5 | 1.2421 | 0.01658 | -0.038 | 74.9156
11 | 1.2683 | 0.01806 | -0.0353 | 70.227
11.5 | 1.2947 | 0.01965 | -0.033 | 65.888
12 | 1.3182 | 0.02153 | -0.0306 | 61.2262
12.5 | 1.3445 | 0.02333 | -0.0288 | 57.6297
13 | 1.3679 | 0.02541 | -0.027 | 53.8331
13.5 | 1.3878 | 0.02784 | -0.0251 | 49.8491
14 | 1.409 | 0.03032 | -0.0236 | 46.471
14.5 | 1.4309 | 0.03286 | -0.0224 | 43.5453
15 | 1.4514 | 0.03563 | -0.0214 | 40.7353
15.5 | 1.4691 | 0.03867 | -0.0203 | 37.9907
16.5 | 1.4999 | 0.04515 | -0.0183 | 33.2204
17 | 1.519 | 0.04852 | -0.0182 | 31.3067
17.5 | 1.5363 | 0.05221 | -0.0182 | 29.4254
18 | 1.5507 | 0.05628 | -0.0184 | 27.5533
18.5 | 1.563 | 0.06071 | -0.0188 | 25.7453
19 | 1.5722 | 0.06562 | -0.0195 | 23.9592
19.5 | 1.583 | 0.07045 | -0.0204 | 22.4698
20 | 1.5968 | 0.07502 | -0.0214 | 21.285

## 67. Re 4M Mach 0.10 (1)
BIGFOIL.COM POLAR EXPORT
NACA64-320
NACA64-320 |  |  |  | Cl Max: | 1.665 | at alpha= | 15.5 | deg
JavaFoil+Calcfoil stall+Eppler ext transition |  |  |  | L/D Max: | 151.657 | at alpha= | 5.5 | deg
Re: | 4000000 |  |  | Cd Min: | 0.00563 | at alpha= | -3.5 | deg
Mach: | 0.1 |  |  | Cl=0 at alpha= | -2.6508 | deg
|  |  |  | @ Cl=0.1, Cd= | 0.0056454
|  |  |  | @ Cl=0.4, Cd= | 0.0058108
|  |  |  | @ Cl=0.6, Cd= | 0.0059914
alpha (deg) | Cl | Cd | Cm | Cl/Cd
-20 | -1.277 | 0.05932 | -0.027 | -21.527
-19.5 | -1.283 | 0.05503 | -0.028 | -23.312
-19 | -1.287 | 0.05093 | -0.029 | -25.267
-18.5 | -1.288 | 0.04701 | -0.03 | -27.398
-18 | -1.289 | 0.04221 | -0.031 | -30.531
-17.5 | -1.285 | 0.03864 | -0.032 | -33.25
-17 | -1.277 | 0.03595 | -0.033 | -35.514
-16.5 | -1.266 | 0.03291 | -0.034 | -38.471
-16 | -1.251 | 0.03094 | -0.035 | -40.437
-15.5 | -1.234 | 0.02868 | -0.035 | -43.019
-15 | -1.213 | 0.02683 | -0.036 | -45.199
-14.5 | -1.189 | 0.02505 | -0.037 | -47.464
-14 | -1.162 | 0.02347 | -0.038 | -49.485
-13.5 | -1.132 | 0.02194 | -0.039 | -51.581
-13 | -1.098 | 0.02063 | -0.04 | -53.248
-12.5 | -1.063 | 0.0193 | -0.041 | -55.066
-12 | -1.024 | 0.01821 | -0.042 | -56.255
-11.5 | -0.983 | 0.017 | -0.043 | -57.854
-11 | -0.94 | 0.01618 | -0.044 | -58.09
-10.5 | -0.894 | 0.01524 | -0.045 | -58.67
-10 | -0.846 | 0.01437 | -0.046 | -58.897
-9.5 | -0.796 | 0.01367 | -0.047 | -58.273
-9 | -0.744 | 0.01296 | -0.048 | -57.424
-8.5 | -0.691 | 0.0123 | -0.049 | -56.184
-8 | -0.637 | 0.01169 | -0.05 | -54.482
-7.5 | -0.581 | 0.01113 | -0.051 | -52.225
-7 | -0.525 | 0.01062 | -0.052 | -49.367
-6.5 | -0.467 | 0.01016 | -0.053 | -45.955
-6 | -0.412 | 0.00793 | -0.055 | -51.951
-5.5 | -0.356 | 0.00669 | -0.056 | -53.269
-5 | -0.295 | 0.00578 | -0.057 | -50.969
-4.5 | -0.232 | 0.00572 | -0.058 | -40.597
-4 | -0.17 | 0.00572 | -0.059 | -29.666
-3.5 | -0.107 | 0.00563 | -0.06 | -18.953
-3 | -0.044 | 0.00564 | -0.061 | -7.749
-2.5 | 0.019 | 0.00564 | -0.061 | 3.437
-2 | 0.083 | 0.00564 | -0.062 | 14.632
-1.5 | 0.146 | 0.00566 | -0.063 | 25.741
-1 | 0.209 | 0.00569 | -0.064 | 36.73
-0.5 | 0.272 | 0.00574 | -0.065 | 47.441
0 | 0.335 | 0.00577 | -0.066 | 58.185
0.5 | 0.399 | 0.00581 | -0.067 | 68.563
1 | 0.462 | 0.00586 | -0.067 | 78.784
1.5 | 0.525 | 0.00589 | -0.068 | 89.055
2 | 0.588 | 0.00598 | -0.069 | 98.247
2.5 | 0.651 | 0.00604 | -0.07 | 107.741
3 | 0.714 | 0.0061 | -0.071 | 116.948
3.5 | 0.777 | 0.00618 | -0.071 | 125.765
4 | 0.835 | 0.0063 | -0.072 | 132.504
4.5 | 0.896 | 0.00642 | -0.073 | 139.442
5 | 0.956 | 0.00655 | -0.074 | 145.943
5.5 | 1.016 | 0.0067 | -0.075 | 151.657
6 | 1.075 | 0.00804 | -0.075 | 133.611
6.5 | 1.125 | 0.00817 | -0.076 | 137.796
7 | 1.17 | 0.01104 | -0.076 | 105.992
7.5 | 1.218 | 0.01266 | -0.076 | 96.245
8 | 1.263 | 0.01472 | -0.076 | 85.847
8.5 | 1.311 | 0.01542 | -0.077 | 84.985
9 | 1.357 | 0.01624 | -0.077 | 83.548
9.5 | 1.4 | 0.01709 | -0.078 | 81.927
10 | 1.441 | 0.01796 | -0.078 | 80.238
10.5 | 1.48 | 0.01895 | -0.079 | 78.093
11 | 1.515 | 0.01993 | -0.079 | 76.024
11.5 | 1.546 | 0.02112 | -0.08 | 73.214
12 | 1.574 | 0.0223 | -0.08 | 70.576
12.5 | 1.598 | 0.0236 | -0.08 | 67.701
13 | 1.619 | 0.02499 | -0.081 | 64.768
13.5 | 1.635 | 0.02635 | -0.081 | 62.073
14 | 1.648 | 0.02811 | -0.081 | 58.627
14.5 | 1.657 | 0.02973 | -0.082 | 55.756
15 | 1.663 | 0.03148 | -0.082 | 52.828
15.5 | 1.665 | 0.03324 | -0.082 | 50.087
16 | 1.662 | 0.03558 | -0.083 | 46.729
16.5 | 1.657 | 0.03773 | -0.083 | 43.909
17 | 1.648 | 0.04005 | -0.083 | 41.144
17.5 | 1.635 | 0.04293 | -0.083 | 38.087
18 | 1.619 | 0.04564 | -0.083 | 35.48
18.5 | 1.6 | 0.04912 | -0.084 | 32.567
19 | 1.576 | 0.05257 | -0.084 | 29.981
19.5 | 1.548 | 0.05616 | -0.084 | 27.558
20 | 1.515 | 0.06154 | -0.084 | 24.613

## 68. Re 4M Mach 0.10 (2)
BIGFOIL.COM POLAR EXPORT
NACA64-320
NACA64-320 |  |  |  | Cl Max: | 1.5899 | at alpha= | 20 | deg
XFOIL ncrit=9 |  |  |  | L/D Max: | 143.191 | at alpha= | 5 | deg
Re: | 4000000 |  |  | Cd Min: | 0.07824 | at alpha= | 20 | deg
Mach: | 0.1 |  |  | Cl=0 at alpha= | -2.266 | deg
|  |  |  | @ Cl=0.1, Cd= | 0.0051257
|  |  |  | @ Cl=0.4, Cd= | 0.0052018
|  |  |  | @ Cl=0.6, Cd= | 0.005391
alpha (deg) | Cl | Cd | Cm | Cl/Cd
-20 | -1.3821 | 0.05891 | -0.0531 | -23.4612
-19.5 | -1.3727 | 0.05437 | -0.0541 | -25.2474
-19 | -1.3611 | 0.05018 | -0.0549 | -27.1244
-18.5 | -1.3459 | 0.04638 | -0.0555 | -29.019
-18 | -1.3267 | 0.04306 | -0.056 | -30.8105
-17.5 | -1.3122 | 0.03935 | -0.0563 | -33.3469
-17 | -1.2995 | 0.03564 | -0.0564 | -36.4618
-16.5 | -1.2646 | 0.03229 | -0.0595 | -39.1638
-16 | -1.152 | 0.02887 | -0.0775 | -39.903
-15.5 | -1.1113 | 0.02678 | -0.0799 | -41.4974
-15 | -1.0906 | 0.02481 | -0.0782 | -43.9581
-14.5 | -1.0663 | 0.02301 | -0.0767 | -46.3407
-14 | -1.04 | 0.02136 | -0.0752 | -48.6891
-13.5 | -1.0162 | 0.01964 | -0.0734 | -51.7413
-13 | -0.9924 | 0.01797 | -0.0713 | -55.2254
-12.5 | -0.9662 | 0.01653 | -0.0691 | -58.4513
-12 | -0.937 | 0.01531 | -0.067 | -61.2018
-11.5 | -0.9065 | 0.01421 | -0.0648 | -63.7931
-11 | -0.8744 | 0.01328 | -0.0625 | -65.8434
-10.5 | -0.8496 | 0.01226 | -0.0589 | -69.2985
-10 | -0.8298 | 0.01155 | -0.0537 | -71.8442
-9.5 | -0.7879 | 0.01107 | -0.052 | -71.1743
-9 | -0.742 | 0.01064 | -0.0508 | -69.7368
-8.5 | -0.694 | 0.01018 | -0.05 | -68.1729
-8 | -0.643 | 0.00982 | -0.0497 | -65.4786
-7.5 | -0.591 | 0.00944 | -0.0494 | -62.6059
-7 | -0.5386 | 0.00901 | -0.0493 | -59.778
-6.5 | -0.4861 | 0.00852 | -0.0493 | -57.054
-6 | -0.4317 | 0.00807 | -0.0495 | -53.4944
-5.5 | -0.3768 | 0.00762 | -0.0499 | -49.4488
-5 | -0.3212 | 0.00708 | -0.0504 | -45.3672
-4.5 | -0.2659 | 0.00641 | -0.0511 | -41.4821
-3.5 | -0.1502 | 0.00525 | -0.0531 | -28.6095
-3 | -0.0897 | 0.00519 | -0.0542 | -17.2832
-2.5 | -0.0285 | 0.00513 | -0.0553 | -5.5556
-2 | 0.0324 | 0.00512 | -0.0564 | 6.3281
-1.5 | 0.0934 | 0.00513 | -0.0575 | 18.2066
-1 | 0.1547 | 0.00509 | -0.0587 | 30.3929
-0.5 | 0.2156 | 0.00514 | -0.0598 | 41.9455
0 | 0.2764 | 0.00518 | -0.0609 | 53.3591
0.5 | 0.3378 | 0.00516 | -0.062 | 65.4651
1 | 0.3988 | 0.0052 | -0.0631 | 76.6923
1.5 | 0.4592 | 0.00529 | -0.0641 | 86.8053
2 | 0.5202 | 0.00529 | -0.0653 | 98.3365
2.5 | 0.5805 | 0.00536 | -0.0662 | 108.3022
3.5 | 0.7002 | 0.00555 | -0.0681 | 126.1622
4 | 0.7605 | 0.00561 | -0.069 | 135.5615
4.5 | 0.8193 | 0.00577 | -0.0698 | 141.9931
5 | 0.8749 | 0.00611 | -0.07 | 143.1915
5.5 | 0.9193 | 0.00715 | -0.0685 | 128.5734
6 | 0.9637 | 0.00808 | -0.067 | 119.2698
6.5 | 1.0072 | 0.00895 | -0.0653 | 112.5363
7 | 1.0488 | 0.00978 | -0.0633 | 107.2393
7.5 | 1.088 | 0.01057 | -0.0608 | 102.9328
8 | 1.1237 | 0.01125 | -0.0577 | 99.8844
8.5 | 1.1459 | 0.01204 | -0.0522 | 95.1744
9 | 1.1645 | 0.01318 | -0.0468 | 88.3536
9.5 | 1.1881 | 0.01438 | -0.0428 | 82.6217
10 | 1.213 | 0.01572 | -0.0394 | 77.1628
10.5 | 1.2402 | 0.0171 | -0.0366 | 72.5263
11 | 1.2666 | 0.01865 | -0.034 | 67.9142
11.5 | 1.2927 | 0.02034 | -0.0316 | 63.5546
12 | 1.3159 | 0.02232 | -0.0293 | 58.9561
12.5 | 1.3416 | 0.02424 | -0.0275 | 55.3465
13 | 1.3644 | 0.02645 | -0.0256 | 51.5841
13.5 | 1.3844 | 0.02898 | -0.0238 | 47.7709
14 | 1.4072 | 0.03145 | -0.0225 | 44.744
14.5 | 1.4288 | 0.03412 | -0.0213 | 41.8757
15 | 1.4487 | 0.03704 | -0.0202 | 39.1118
15.5 | 1.4657 | 0.04026 | -0.0192 | 36.4059
16 | 1.4779 | 0.04349 | -0.0176 | 33.9825
16.5 | 1.4971 | 0.0469 | -0.0174 | 31.9211
17 | 1.5147 | 0.05058 | -0.0172 | 29.9466
17.5 | 1.531 | 0.0545 | -0.0173 | 28.0917
18 | 1.5447 | 0.05876 | -0.0176 | 26.2883
18.5 | 1.5564 | 0.06341 | -0.0181 | 24.545
19 | 1.5662 | 0.06836 | -0.0188 | 22.9111
19.5 | 1.5792 | 0.07309 | -0.0198 | 21.6062
20 | 1.5899 | 0.07824 | -0.021 | 20.3208

## 69. Re 4M Mach 0.25 (1)
BIGFOIL.COM POLAR EXPORT
NACA64-320
NACA64-320 |  |  |  | Cl Max: | 1.59 | at alpha= | 13.5 | deg
JavaFoil+Calcfoil stall+Eppler ext transition |  |  |  | L/D Max: | 152.122 | at alpha= | 5.5 | deg
Re: | 4000000 |  |  | Cd Min: | 0.00566 | at alpha= | -2.5 | deg
Mach: | 0.25 |  |  | Cl=0 at alpha= | -2.6538 | deg
|  |  |  | @ Cl=0.1, Cd= | 0.0057062
|  |  |  | @ Cl=0.4, Cd= | 0.0058685
|  |  |  | @ Cl=0.6, Cd= | 0.0060269
alpha (deg) | Cl | Cd | Cm | Cl/Cd
-20 | -0.945 | 0.13088 | -0.022 | -7.22
-19.5 | -0.99 | 0.11049 | -0.024 | -8.963
-19 | -1.057 | 0.07572 | -0.028 | -13.964
-18.5 | -1.092 | 0.06451 | -0.029 | -16.928
-18 | -1.117 | 0.05783 | -0.03 | -19.322
-17.5 | -1.14 | 0.05089 | -0.032 | -22.395
-17 | -1.156 | 0.04508 | -0.033 | -25.65
-16.5 | -1.168 | 0.03981 | -0.034 | -29.342
-16 | -1.173 | 0.03618 | -0.035 | -32.407
-15.5 | -1.171 | 0.03318 | -0.036 | -35.298
-15 | -1.165 | 0.03041 | -0.037 | -38.306
-14.5 | -1.153 | 0.02826 | -0.038 | -40.806
-14 | -1.137 | 0.02621 | -0.039 | -43.365
-13.5 | -1.116 | 0.0243 | -0.04 | -45.91
-13 | -1.09 | 0.0226 | -0.041 | -48.237
-12.5 | -1.06 | 0.02116 | -0.042 | -50.098
-12 | -1.027 | 0.0197 | -0.043 | -52.131
-11.5 | -0.989 | 0.01855 | -0.044 | -53.35
-11 | -0.949 | 0.01739 | -0.045 | -54.562
-10.5 | -0.905 | 0.0164 | -0.046 | -55.222
-10 | -0.859 | 0.01544 | -0.047 | -55.639
-9.5 | -0.81 | 0.01456 | -0.048 | -55.608
-9 | -0.758 | 0.01377 | -0.049 | -55.072
-8.5 | -0.705 | 0.013 | -0.05 | -54.23
-8 | -0.65 | 0.01234 | -0.051 | -52.678
-7.5 | -0.594 | 0.01171 | -0.052 | -50.679
-7 | -0.536 | 0.01112 | -0.053 | -48.196
-6.5 | -0.477 | 0.01063 | -0.054 | -44.916
-6 | -0.42 | 0.00897 | -0.056 | -46.788
-5.5 | -0.363 | 0.00698 | -0.057 | -51.972
-5 | -0.302 | 0.00584 | -0.059 | -51.763
-4.5 | -0.238 | 0.00581 | -0.06 | -41.082
-4 | -0.174 | 0.00574 | -0.06 | -30.371
-3.5 | -0.11 | 0.00575 | -0.061 | -19.069
-3 | -0.045 | 0.00572 | -0.062 | -7.85
-2.5 | 0.02 | 0.00566 | -0.063 | 3.518
-2 | 0.085 | 0.00569 | -0.064 | 14.913
-1.5 | 0.15 | 0.00576 | -0.065 | 26.029
-1 | 0.215 | 0.0058 | -0.066 | 37.032
-0.5 | 0.28 | 0.00584 | -0.067 | 47.886
0 | 0.345 | 0.00586 | -0.068 | 58.816
0.5 | 0.41 | 0.00587 | -0.068 | 69.731
1 | 0.475 | 0.00593 | -0.069 | 80.029
1.5 | 0.539 | 0.00598 | -0.07 | 90.19
2 | 0.604 | 0.00603 | -0.071 | 100.176
2.5 | 0.669 | 0.00613 | -0.072 | 109.16
3 | 0.734 | 0.00619 | -0.073 | 118.473
3.5 | 0.798 | 0.00629 | -0.073 | 126.848
4 | 0.857 | 0.00642 | -0.074 | 133.541
4.5 | 0.92 | 0.00656 | -0.075 | 140.167
5 | 0.982 | 0.00672 | -0.076 | 146.075
5.5 | 1.043 | 0.00685 | -0.077 | 152.122
6 | 1.102 | 0.0086 | -0.077 | 128.222
6.5 | 1.147 | 0.0098 | -0.077 | 117.078
7 | 1.192 | 0.01249 | -0.077 | 95.479
7.5 | 1.238 | 0.0149 | -0.077 | 83.097
8 | 1.287 | 0.01572 | -0.078 | 81.897
8.5 | 1.334 | 0.01654 | -0.079 | 80.644
9 | 1.378 | 0.0174 | -0.079 | 79.211
9.5 | 1.419 | 0.01843 | -0.079 | 77.026
10 | 1.458 | 0.01951 | -0.08 | 74.733
10.5 | 1.493 | 0.02065 | -0.08 | 72.269
11 | 1.522 | 0.02186 | -0.081 | 69.63
11.5 | 1.546 | 0.02315 | -0.081 | 66.802
12 | 1.565 | 0.02457 | -0.082 | 63.706
12.5 | 1.579 | 0.02614 | -0.082 | 60.424
13 | 1.588 | 0.02785 | -0.082 | 57.001
13.5 | 1.59 | 0.02969 | -0.083 | 53.555
14 | 1.587 | 0.03178 | -0.083 | 49.925
14.5 | 1.577 | 0.03384 | -0.083 | 46.609
15 | 1.561 | 0.03634 | -0.084 | 42.954
15.5 | 1.54 | 0.0384 | -0.084 | 40.1
16 | 1.51 | 0.04194 | -0.084 | 36.013
16.5 | 1.477 | 0.04454 | -0.084 | 33.16
17 | 1.435 | 0.04902 | -0.084 | 29.269
17.5 | 1.225 | 0.1351 | -0.055 | 9.07
18 | 1.335 | 0.05931 | -0.084 | 22.502
18.5 | 1.276 | 0.0663 | -0.083 | 19.241

## 70. Re 4M Mach 0.25 (2)
BIGFOIL.COM POLAR EXPORT
NACA64-320
NACA64-320 |  |  |  | Cl Max: | 1.5468 | at alpha= | 20 | deg
XFOIL ncrit=9 |  |  |  | L/D Max: | 144.832 | at alpha= | 5 | deg
Re: | 4000000 |  |  | Cd Min: | 0.0968 | at alpha= | 20 | deg
Mach: | 0.25 |  |  | Cl=0 at alpha= | -2.25 | deg
|  |  |  | @ Cl=0.1, Cd= | 0.0051977
|  |  |  | @ Cl=0.4, Cd= | 0.0052812
|  |  |  | @ Cl=0.6, Cd= | 0.0054603
alpha (deg) | Cl | Cd | Cm | Cl/Cd
-20 | -1.2822 | 0.07997 | -0.0559 | -16.0335
-19.5 | -1.2893 | 0.07279 | -0.0583 | -17.7126
-19 | -1.2884 | 0.06666 | -0.06 | -19.3279
-18.5 | -1.2871 | 0.06076 | -0.0615 | -21.1833
-18 | -1.2788 | 0.05566 | -0.0625 | -22.9752
-17.5 | -1.2708 | 0.05071 | -0.0633 | -25.0601
-17 | -1.2573 | 0.04642 | -0.0637 | -27.0853
-16.5 | -1.2289 | 0.04191 | -0.0668 | -29.3224
-16 | -1.1302 | 0.03596 | -0.0853 | -31.4294
-15.5 | -1.0893 | 0.03285 | -0.0888 | -33.1598
-15 | -1.0698 | 0.03028 | -0.0873 | -35.3303
-14.5 | -1.0473 | 0.02788 | -0.0859 | -37.5646
-14 | -1.023 | 0.0257 | -0.0844 | -39.8054
-13.5 | -0.999 | 0.02362 | -0.0826 | -42.2947
-13 | -0.9715 | 0.0218 | -0.0808 | -44.5642
-12.5 | -0.9504 | 0.01974 | -0.0784 | -48.1459
-12 | -0.9242 | 0.01802 | -0.0761 | -51.2875
-11.5 | -0.8952 | 0.01655 | -0.0737 | -54.0906
-11 | -0.8639 | 0.01523 | -0.0714 | -56.7236
-10.5 | -0.8315 | 0.01408 | -0.0689 | -59.0554
-10 | -0.8034 | 0.01288 | -0.0657 | -62.3758
-9.5 | -0.7756 | 0.01188 | -0.062 | -65.2862
-9 | -0.7511 | 0.01124 | -0.0569 | -66.8238
-8.5 | -0.7071 | 0.01073 | -0.0549 | -65.8993
-8 | -0.6585 | 0.01024 | -0.0536 | -64.3066
-7.5 | -0.6071 | 0.00982 | -0.0528 | -61.8228
-7 | -0.5537 | 0.00939 | -0.0523 | -58.967
-6.5 | -0.5002 | 0.00891 | -0.0519 | -56.1392
-6 | -0.4458 | 0.00837 | -0.0517 | -53.2616
-5.5 | -0.3898 | 0.00788 | -0.0518 | -49.467
-5 | -0.3329 | 0.00734 | -0.0521 | -45.3542
-3.5 | -0.158 | 0.00534 | -0.0543 | -29.588
-3 | -0.0947 | 0.00524 | -0.0555 | -18.0725
-2.5 | -0.0315 | 0.0052 | -0.0566 | -6.0577
-2 | 0.0315 | 0.0052 | -0.0577 | 6.0577
-1.5 | 0.0951 | 0.0052 | -0.0589 | 18.2885
-1 | 0.1583 | 0.00517 | -0.0601 | 30.619
-0.5 | 0.2212 | 0.00523 | -0.0611 | 42.2945
0.5 | 0.3482 | 0.00524 | -0.0635 | 66.4504
1 | 0.4111 | 0.00529 | -0.0646 | 77.7127
1.5 | 0.4739 | 0.00536 | -0.0656 | 88.4142
2 | 0.5373 | 0.00538 | -0.0668 | 99.8699
2.5 | 0.5997 | 0.00546 | -0.0677 | 109.8352
3 | 0.6625 | 0.00552 | -0.0687 | 120.0181
3.5 | 0.7241 | 0.00565 | -0.0695 | 128.1593
4 | 0.7869 | 0.00571 | -0.0704 | 137.8109
4.5 | 0.848 | 0.00588 | -0.0711 | 144.2177
5 | 0.9052 | 0.00625 | -0.0711 | 144.832
5.5 | 0.9482 | 0.0074 | -0.0688 | 128.1351
6 | 0.9906 | 0.00844 | -0.0665 | 117.3697
6.5 | 1.0308 | 0.00942 | -0.0637 | 109.4268
7 | 1.0679 | 0.01032 | -0.0604 | 103.4787
7.5 | 1.0942 | 0.01111 | -0.055 | 98.4878
8 | 1.116 | 0.01209 | -0.0493 | 92.3077
9 | 1.1536 | 0.01506 | -0.0392 | 76.6003
9.5 | 1.1774 | 0.01672 | -0.0356 | 70.4187
10 | 1.2037 | 0.01845 | -0.0326 | 65.2412
10.5 | 1.2285 | 0.02039 | -0.0298 | 60.2501
11 | 1.2557 | 0.02234 | -0.0274 | 56.2086
11.5 | 1.2773 | 0.02474 | -0.0249 | 51.6289
12 | 1.3032 | 0.027 | -0.023 | 48.2667
12.5 | 1.326 | 0.0296 | -0.0211 | 44.7973
13 | 1.3459 | 0.03256 | -0.0193 | 41.336
13.5 | 1.3692 | 0.03542 | -0.018 | 38.6561
14 | 1.3913 | 0.03851 | -0.0168 | 36.1283
14.5 | 1.4108 | 0.04192 | -0.0158 | 33.6546
15 | 1.4268 | 0.0458 | -0.015 | 31.1528
15.5 | 1.4458 | 0.04953 | -0.0144 | 29.1904
16 | 1.4622 | 0.05333 | -0.0136 | 27.418
17 | 1.491 | 0.06205 | -0.0132 | 24.029
17.5 | 1.503 | 0.06714 | -0.0137 | 22.3861
18 | 1.5116 | 0.07276 | -0.0146 | 20.7752
18.5 | 1.5234 | 0.0782 | -0.0157 | 19.4808
19 | 1.5338 | 0.08391 | -0.017 | 18.2791
19.5 | 1.5414 | 0.09015 | -0.0188 | 17.0982
20 | 1.5468 | 0.0968 | -0.021 | 15.9793

## 71. Re 4M Mach 0.50 (1)
BIGFOIL.COM POLAR EXPORT
NACA64-320
NACA64-320 |  |  |  | Cl Max: | 1.394 | at alpha= | 9 | deg
JavaFoil+Calcfoil stall+Eppler ext transition |  |  |  | L/D Max: | 143.691 | at alpha= | 5 | deg
Re: | 4000000 |  |  | Cd Min: | 0.006 | at alpha= | -2.5 | deg
Mach: | 0.5 |  |  | Cl=0 at alpha= | -2.6528 | deg
|  |  |  | @ Cl=0.1, Cd= | 0.0060234
|  |  |  | @ Cl=0.4, Cd= | 0.006222
|  |  |  | @ Cl=0.6, Cd= | 0.006415
alpha (deg) | Cl | Cd | Cm | Cl/Cd
-20 | -0.992 | 0.16369 | -0.021 | -6.062
-19.5 | -0.964 | 0.15977 | -0.021 | -6.033
-19 | -0.938 | 0.16353 | -0.022 | -5.737
-18.5 | -0.91 | 0.14956 | -0.023 | -6.083
-18 | -0.878 | 0.14763 | -0.022 | -5.949
-17.5 | -0.85 | 0.13943 | -0.022 | -6.095
-17 | -0.825 | 0.14124 | -0.024 | -5.838
-16.5 | -0.795 | 0.1302 | -0.024 | -6.103
-16 | -0.764 | 0.12631 | -0.023 | -6.045
-15.5 | -0.735 | 0.12216 | -0.023 | -6.018
-15 | -0.709 | 0.11976 | -0.025 | -5.919
-14.5 | -0.678 | 0.11332 | -0.023 | -5.982
-14 | -0.649 | 0.10953 | -0.023 | -5.925
-13.5 | -0.621 | 0.10603 | -0.024 | -5.855
-13 | -0.593 | 0.10278 | -0.024 | -5.768
-12.5 | -0.564 | 0.09365 | -0.024 | -6.022
-12 | -0.54 | 0.08041 | -0.029 | -6.711
-11.5 | -0.575 | 0.03371 | -0.047 | -17.057
-11 | -0.743 | 0.02804 | -0.049 | -26.51
-10.5 | -0.846 | 0.02364 | -0.05 | -35.779
-10 | -0.854 | 0.02141 | -0.052 | -39.885
-9.5 | -0.833 | 0.01965 | -0.053 | -42.373
-9 | -0.795 | 0.01809 | -0.054 | -43.975
-8.5 | -0.75 | 0.01683 | -0.055 | -44.539
-8 | -0.698 | 0.01568 | -0.056 | -44.538
-7.5 | -0.642 | 0.01462 | -0.057 | -43.929
-7 | -0.583 | 0.01392 | -0.059 | -41.891
-6.5 | -0.521 | 0.0129 | -0.06 | -40.41
-6 | -0.458 | 0.01217 | -0.061 | -37.593
-5.5 | -0.395 | 0.00941 | -0.063 | -41.974
-5 | -0.331 | 0.00754 | -0.064 | -43.843
-4.5 | -0.264 | 0.00628 | -0.066 | -42.015
-4 | -0.194 | 0.00616 | -0.068 | -31.559
-3.5 | -0.122 | 0.00608 | -0.069 | -20.146
-3 | -0.05 | 0.00604 | -0.07 | -8.306
-2.5 | 0.022 | 0.006 | -0.071 | 3.71
-2 | 0.095 | 0.00602 | -0.072 | 15.759
-1.5 | 0.168 | 0.00607 | -0.073 | 27.586
-1 | 0.24 | 0.00608 | -0.074 | 39.464
-0.5 | 0.313 | 0.00615 | -0.075 | 50.818
0 | 0.385 | 0.00622 | -0.076 | 62.002
0.5 | 0.458 | 0.00623 | -0.076 | 73.47
1 | 0.531 | 0.0063 | -0.077 | 84.179
1.5 | 0.603 | 0.00642 | -0.078 | 93.977
2 | 0.675 | 0.00649 | -0.079 | 104.147
2.5 | 0.748 | 0.0066 | -0.08 | 113.254
3 | 0.82 | 0.00672 | -0.081 | 122.017
3.5 | 0.892 | 0.00691 | -0.082 | 129.075
4 | 0.956 | 0.00712 | -0.083 | 134.247
4.5 | 1.025 | 0.00735 | -0.084 | 139.431
5 | 1.092 | 0.0076 | -0.085 | 143.691
5.5 | 1.139 | 0.00968 | -0.084 | 117.658
6 | 1.191 | 0.01175 | -0.084 | 101.302
6.5 | 1.237 | 0.01539 | -0.084 | 80.356
7 | 1.282 | 0.01857 | -0.085 | 69.019
7.5 | 1.325 | 0.01982 | -0.085 | 66.859
8 | 1.361 | 0.02126 | -0.086 | 64.02
8.5 | 1.386 | 0.02289 | -0.086 | 60.527
9 | 1.394 | 0.02489 | -0.087 | 56.001
9.5 | 1.376 | 0.02721 | -0.087 | 50.556
10 | 1.302 | 0.03001 | -0.087 | 43.392
10.5 | 0.873 | 0.03434 | -0.087 | 25.431
11 | 0.778 | 0.08224 | -0.047 | 9.455
11.5 | 0.931 | 0.03832 | -0.088 | 24.311
12 | 0.832 | 0.08849 | -0.046 | 9.399
12.5 | 0.864 | 0.09741 | -0.053 | 8.871
13 | 0.888 | 0.1012 | -0.048 | 8.771
13.5 | 0.918 | 0.10471 | -0.051 | 8.763
14 | 0.967 | 0.10604 | -0.066 | 9.122

## 72. Re 4M Mach 0.50 (2)
BIGFOIL.COM POLAR EXPORT
NACA64-320
NACA64-320 |  |  |  | Cl Max: | 1.3065 | at alpha= | 14.5 | deg
XFOIL ncrit=9 |  |  |  | L/D Max: | 151.822 | at alpha= | 4.5 | deg
Re: | 4000000 |  |  | Cd Min: | 0.18482 | at alpha= | 19 | deg
Mach: | 0.5 |  |  | Cl=0 at alpha= | -2.1798 | deg
|  |  |  | @ Cl=0.1, Cd= | 0.0055001
|  |  |  | @ Cl=0.4, Cd= | 0.005625
|  |  |  | @ Cl=0.6, Cd= | 0.0058145
alpha (deg) | Cl | Cd | Cm | Cl/Cd
-18 | -0.6611 | 0.14841 | -0.0492 | -4.4546
-17.5 | -0.6645 | 0.1315 | -0.0669 | -5.0532
-17 | -0.6891 | 0.11955 | -0.074 | -5.7641
-16.5 | -0.7133 | 0.10751 | -0.0817 | -6.6347
-16 | -0.7382 | 0.09578 | -0.0892 | -7.7072
-15.5 | -0.7639 | 0.0846 | -0.096 | -9.0296
-14.5 | -0.8096 | 0.06498 | -0.106 | -12.4592
-14 | -0.8249 | 0.05701 | -0.1086 | -14.4694
-13.5 | -0.8338 | 0.0502 | -0.1098 | -16.6096
-13 | -0.8359 | 0.04439 | -0.1097 | -18.8308
-12.5 | -0.8322 | 0.03935 | -0.1088 | -21.1487
-12 | -0.8193 | 0.03518 | -0.1073 | -23.2888
-11.5 | -0.8049 | 0.0314 | -0.1052 | -25.6338
-11 | -0.7846 | 0.02818 | -0.1027 | -27.8424
-10.5 | -0.7621 | 0.0253 | -0.0999 | -30.1225
-10 | -0.7352 | 0.02288 | -0.0968 | -32.1329
-9 | -0.682 | 0.01837 | -0.09 | -37.1257
-8.5 | -0.6505 | 0.01651 | -0.0865 | -39.4004
-8 | -0.6145 | 0.01492 | -0.0832 | -41.1863
-7.5 | -0.5825 | 0.0133 | -0.0793 | -43.797
-7 | -0.5464 | 0.01202 | -0.0755 | -45.4576
-6.5 | -0.5242 | 0.01082 | -0.0693 | -48.4473
-6 | -0.4838 | 0.01009 | -0.0652 | -47.9485
-5.5 | -0.4355 | 0.00926 | -0.0623 | -47.0302
-5 | -0.3783 | 0.00857 | -0.0608 | -44.1424
-4.5 | -0.3191 | 0.00777 | -0.0599 | -41.0682
-4 | -0.2586 | 0.00673 | -0.0595 | -38.425
-3.5 | -0.1941 | 0.00572 | -0.06 | -33.9336
-3 | -0.1207 | 0.00555 | -0.061 | -21.7477
-2.5 | -0.047 | 0.00551 | -0.0621 | -8.5299
-1.5 | 0.0998 | 0.0055 | -0.0645 | 18.1455
-1 | 0.1733 | 0.00554 | -0.0657 | 31.2816
-0.5 | 0.2462 | 0.00556 | -0.0669 | 44.2806
0 | 0.319 | 0.0056 | -0.0681 | 56.9643
0.5 | 0.3927 | 0.00562 | -0.0694 | 69.8754
1 | 0.466 | 0.00567 | -0.0706 | 82.1869
1.5 | 0.5389 | 0.00573 | -0.0716 | 94.0489
2 | 0.6112 | 0.00583 | -0.0725 | 104.837
2.5 | 0.685 | 0.00588 | -0.0735 | 116.4966
3 | 0.7582 | 0.00598 | -0.0743 | 126.7893
3.5 | 0.8307 | 0.00609 | -0.0749 | 136.4039
4 | 0.9029 | 0.00624 | -0.0752 | 144.6955
4.5 | 0.9747 | 0.00642 | -0.0752 | 151.8224
5 | 1.0383 | 0.00689 | -0.0738 | 150.6967
6 | 1.0587 | 0.01005 | -0.0546 | 105.3433
6.5 | 1.0578 | 0.01219 | -0.0451 | 86.776
7 | 1.0625 | 0.01485 | -0.038 | 71.5488
7.5 | 1.0753 | 0.01767 | -0.0326 | 60.8546
8 | 1.0877 | 0.02084 | -0.0279 | 52.1929
8.5 | 1.0912 | 0.02474 | -0.0233 | 44.1067
9 | 1.1013 | 0.02856 | -0.0197 | 38.5609
9.5 | 1.1239 | 0.03189 | -0.017 | 35.243
10 | 1.1473 | 0.0354 | -0.0146 | 32.4096
10.5 | 1.1726 | 0.03898 | -0.0126 | 30.0821
11 | 1.1955 | 0.0429 | -0.0108 | 27.8671
11.5 | 1.2202 | 0.04691 | -0.0092 | 26.0115
12.5 | 1.2608 | 0.05621 | -0.0069 | 22.4302
13 | 1.2796 | 0.06135 | -0.0062 | 20.8574
13.5 | 1.2942 | 0.06714 | -0.006 | 19.2761
14 | 1.3027 | 0.07378 | -0.0064 | 17.6565
14.5 | 1.3065 | 0.08126 | -0.0076 | 16.078
15 | 1.3055 | 0.08958 | -0.0096 | 14.5736
15.5 | 1.2973 | 0.09913 | -0.0129 | 13.0869
16 | 1.2846 | 0.10964 | -0.0173 | 11.7165
17 | 1.2481 | 0.13338 | -0.0301 | 9.3575
17.5 | 1.2289 | 0.146 | -0.0382 | 8.4171
18 | 1.2107 | 0.15889 | -0.0469 | 7.6197
18.5 | 1.1944 | 0.17195 | -0.0562 | 6.9462
19 | 1.1791 | 0.18482 | -0.0654 | 6.3797

## 73. Re 5M Mach 0.00 (1)
BIGFOIL.COM POLAR EXPORT
NACA64-320
NACA64-320 |  |  |  | Cl Max: | 1.683 | at alpha= | 15.5 | deg
JavaFoil+Calcfoil stall+Eppler ext transition |  |  |  | L/D Max: | 150.442 | at alpha= | 5 | deg
Re: | 5000000 |  |  | Cd Min: | 0.00543 | at alpha= | -2.5 | deg
Mach: | 0 |  |  | Cl=0 at alpha= | -2.6508 | deg
|  |  |  | @ Cl=0.1, Cd= | 0.0054871
|  |  |  | @ Cl=0.4, Cd= | 0.0056124
|  |  |  | @ Cl=0.6, Cd= | 0.0057519
alpha (deg) | Cl | Cd | Cm | Cl/Cd
-20 | -1.312 | 0.05492 | -0.027 | -23.881
-19.5 | -1.316 | 0.04986 | -0.028 | -26.395
-19 | -1.315 | 0.04702 | -0.029 | -27.965
-18.5 | -1.314 | 0.04295 | -0.03 | -30.6
-18 | -1.31 | 0.03928 | -0.031 | -33.354
-17.5 | -1.303 | 0.03607 | -0.032 | -36.129
-17 | -1.293 | 0.03328 | -0.033 | -38.86
-16.5 | -1.28 | 0.03072 | -0.034 | -41.666
-16 | -1.263 | 0.02882 | -0.034 | -43.82
-15.5 | -1.244 | 0.02674 | -0.035 | -46.505
-15 | -1.221 | 0.02504 | -0.036 | -48.741
-14.5 | -1.195 | 0.02341 | -0.037 | -51.057
-14 | -1.166 | 0.02199 | -0.038 | -53.052
-13.5 | -1.135 | 0.02058 | -0.039 | -55.164
-13 | -1.101 | 0.01938 | -0.04 | -56.807
-12.5 | -1.064 | 0.01814 | -0.041 | -58.674
-12 | -1.025 | 0.01715 | -0.042 | -59.778
-11.5 | -0.983 | 0.01612 | -0.043 | -61.013
-11 | -0.939 | 0.01526 | -0.044 | -61.552
-10.5 | -0.893 | 0.01441 | -0.045 | -62.01
-10 | -0.846 | 0.0136 | -0.046 | -62.157
-9.5 | -0.795 | 0.01292 | -0.047 | -61.559
-9 | -0.743 | 0.01229 | -0.048 | -60.467
-8.5 | -0.69 | 0.01166 | -0.049 | -59.183
-8 | -0.636 | 0.01111 | -0.05 | -57.223
-7.5 | -0.58 | 0.01058 | -0.051 | -54.812
-7 | -0.523 | 0.01013 | -0.052 | -51.678
-6.5 | -0.466 | 0.00969 | -0.053 | -48.066
-6 | -0.409 | 0.00854 | -0.054 | -47.907
-5.5 | -0.353 | 0.00667 | -0.056 | -52.909
-5 | -0.293 | 0.00632 | -0.057 | -46.37
-4.5 | -0.231 | 0.00555 | -0.058 | -41.648
-4 | -0.169 | 0.00552 | -0.059 | -30.592
-3.5 | -0.106 | 0.00549 | -0.059 | -19.337
-3 | -0.044 | 0.00548 | -0.06 | -7.946
-2.5 | 0.019 | 0.00543 | -0.061 | 3.554
-2 | 0.082 | 0.00549 | -0.062 | 14.956
-1.5 | 0.145 | 0.00548 | -0.063 | 26.453
-1 | 0.208 | 0.00555 | -0.064 | 37.473
-0.5 | 0.271 | 0.00558 | -0.065 | 48.554
0 | 0.334 | 0.00558 | -0.065 | 59.852
0.5 | 0.397 | 0.00561 | -0.066 | 70.642
1 | 0.459 | 0.00566 | -0.067 | 81.163
1.5 | 0.522 | 0.0057 | -0.068 | 91.657
2 | 0.585 | 0.00574 | -0.069 | 101.883
2.5 | 0.648 | 0.00579 | -0.07 | 111.851
3 | 0.71 | 0.0059 | -0.07 | 120.444
3.5 | 0.773 | 0.00599 | -0.071 | 128.933
4 | 0.83 | 0.00609 | -0.072 | 136.288
4.5 | 0.891 | 0.0062 | -0.073 | 143.685
5 | 0.951 | 0.00632 | -0.073 | 150.442
5.5 | 1.011 | 0.00757 | -0.074 | 133.488
6 | 1.069 | 0.00843 | -0.075 | 126.875
6.5 | 1.117 | 0.00969 | -0.075 | 115.244
7 | 1.165 | 0.01139 | -0.075 | 102.272
7.5 | 1.215 | 0.01213 | -0.076 | 100.195
8 | 1.261 | 0.01397 | -0.076 | 90.316
8.5 | 1.309 | 0.01462 | -0.077 | 89.552
9 | 1.355 | 0.01537 | -0.077 | 88.149
9.5 | 1.399 | 0.01612 | -0.078 | 86.789
10 | 1.441 | 0.01695 | -0.078 | 84.989
10.5 | 1.48 | 0.01786 | -0.078 | 82.892
11 | 1.516 | 0.01879 | -0.079 | 80.685
11.5 | 1.548 | 0.01987 | -0.079 | 77.878
12 | 1.577 | 0.02097 | -0.08 | 75.173
12.5 | 1.603 | 0.02208 | -0.08 | 72.583
13 | 1.624 | 0.02345 | -0.081 | 69.272
13.5 | 1.643 | 0.02472 | -0.081 | 66.476
14 | 1.658 | 0.02619 | -0.081 | 63.316
14.5 | 1.67 | 0.0278 | -0.082 | 60.066
15 | 1.678 | 0.0294 | -0.082 | 57.068
15.5 | 1.683 | 0.03113 | -0.082 | 54.059
16 | 1.683 | 0.03312 | -0.083 | 50.826
16.5 | 1.681 | 0.03509 | -0.083 | 47.916
17 | 1.676 | 0.03752 | -0.083 | 44.659
17.5 | 1.667 | 0.03974 | -0.083 | 41.944
18 | 1.655 | 0.04218 | -0.083 | 39.245
18.5 | 1.641 | 0.04525 | -0.084 | 36.254
19 | 1.621 | 0.04843 | -0.084 | 33.468
19.5 | 1.597 | 0.05189 | -0.084 | 30.773
20 | 1.57 | 0.05611 | -0.084 | 27.972

## 74. Re 5M Mach 0.00 (2)
BIGFOIL.COM POLAR EXPORT
NACA64-320
NACA64-320 |  |  |  | Cl Max: | 1.6285 | at alpha= | 20 | deg
XFOIL ncrit=9 |  |  |  | L/D Max: | 145.696 | at alpha= | 4.5 | deg
Re: | 5000000 |  |  | Cd Min: | 0.07116 | at alpha= | 20 | deg
Mach: | 0 |  |  | Cl=0 at alpha= | -2.2792 | deg
|  |  |  | @ Cl=0.1, Cd= | 0.0048625
|  |  |  | @ Cl=0.4, Cd= | 0.0049705
|  |  |  | @ Cl=0.6, Cd= | 0.0051543
alpha (deg) | Cl | Cd | Cm | Cl/Cd
-20 | -1.4408 | 0.05135 | -0.0518 | -28.0584
-19.5 | -1.4287 | 0.04734 | -0.0525 | -30.1796
-19 | -1.4132 | 0.04378 | -0.053 | -32.2796
-18.5 | -1.3958 | 0.04043 | -0.0534 | -34.5239
-18 | -1.3753 | 0.03741 | -0.0537 | -36.7629
-17.5 | -1.3558 | 0.03439 | -0.0538 | -39.4243
-17 | -1.3239 | 0.03158 | -0.0556 | -41.9221
-16.5 | -1.2071 | 0.02823 | -0.0745 | -42.7595
-16 | -1.163 | 0.02599 | -0.0782 | -44.748
-15.5 | -1.1434 | 0.02402 | -0.0765 | -47.602
-15 | -1.1204 | 0.02222 | -0.0749 | -50.423
-14.5 | -1.0955 | 0.02056 | -0.0734 | -53.2831
-14 | -1.0687 | 0.01905 | -0.0718 | -56.0997
-13.5 | -1.0415 | 0.01762 | -0.07 | -59.109
-13 | -1.0119 | 0.01638 | -0.0682 | -61.7766
-12.5 | -0.9858 | 0.01506 | -0.0659 | -65.4582
-12 | -0.9583 | 0.01388 | -0.0635 | -69.0418
-11.5 | -0.9289 | 0.01289 | -0.0609 | -72.0636
-11 | -0.9001 | 0.01207 | -0.0579 | -74.5733
-10.5 | -0.8798 | 0.01143 | -0.0528 | -76.9729
-10 | -0.8396 | 0.01092 | -0.0509 | -76.8864
-9.5 | -0.7949 | 0.01047 | -0.0497 | -75.9217
-9 | -0.7458 | 0.01009 | -0.0491 | -73.9148
-8.5 | -0.6959 | 0.0097 | -0.0487 | -71.7423
-8 | -0.6439 | 0.00936 | -0.0486 | -68.7927
-7.5 | -0.591 | 0.00901 | -0.0486 | -65.5938
-7 | -0.5374 | 0.00867 | -0.0487 | -61.9839
-6.5 | -0.4839 | 0.00822 | -0.0489 | -58.8686
-6 | -0.4294 | 0.00783 | -0.0492 | -54.8404
-5.5 | -0.3737 | 0.00741 | -0.0497 | -50.4318
-5 | -0.3177 | 0.00699 | -0.0503 | -45.4506
-4.5 | -0.2615 | 0.00646 | -0.0511 | -40.4799
-4 | -0.2049 | 0.00583 | -0.052 | -35.1458
-3.5 | -0.1476 | 0.00516 | -0.053 | -28.6047
-3 | -0.0873 | 0.00495 | -0.0542 | -17.6364
-2.5 | -0.0269 | 0.00491 | -0.0554 | -5.4786
-2 | 0.034 | 0.00491 | -0.0565 | 6.9246
-1.5 | 0.0949 | 0.00486 | -0.0577 | 19.5267
-1 | 0.1556 | 0.00489 | -0.0588 | 31.82
-0.5 | 0.2163 | 0.00488 | -0.0599 | 44.3238
0 | 0.2774 | 0.0049 | -0.0611 | 56.6122
0.5 | 0.3381 | 0.00493 | -0.0622 | 68.5801
1 | 0.3984 | 0.00497 | -0.0633 | 80.161
1.5 | 0.4593 | 0.00499 | -0.0644 | 92.0441
2 | 0.5194 | 0.00507 | -0.0654 | 102.4458
2.5 | 0.5796 | 0.00512 | -0.0665 | 113.2031
3 | 0.6391 | 0.00522 | -0.0674 | 122.433
4 | 0.7581 | 0.0054 | -0.0693 | 140.3889
4.5 | 0.8159 | 0.0056 | -0.07 | 145.6964
5 | 0.8632 | 0.00649 | -0.069 | 133.0046
5.5 | 0.9103 | 0.00733 | -0.068 | 124.1883
6 | 0.9563 | 0.00815 | -0.0668 | 117.3374
6.5 | 1.0021 | 0.00888 | -0.0655 | 112.8491
7 | 1.0457 | 0.00963 | -0.0639 | 108.5877
7.5 | 1.0893 | 0.01026 | -0.0623 | 106.1696
8 | 1.1291 | 0.01093 | -0.06 | 103.3028
8.5 | 1.1557 | 0.01161 | -0.0552 | 99.5435
9 | 1.178 | 0.0125 | -0.0501 | 94.24
9.5 | 1.2044 | 0.01345 | -0.0462 | 89.5465
10 | 1.2321 | 0.01449 | -0.0429 | 85.0311
10.5 | 1.2594 | 0.01571 | -0.0399 | 80.1655
11 | 1.2879 | 0.01699 | -0.0374 | 75.8034
11.5 | 1.3134 | 0.01855 | -0.0348 | 70.8032
12 | 1.3416 | 0.02007 | -0.0327 | 66.846
12.5 | 1.3662 | 0.0219 | -0.0305 | 62.3836
13 | 1.3871 | 0.02406 | -0.0283 | 57.6517
13.5 | 1.412 | 0.02608 | -0.0267 | 54.1411
14 | 1.4348 | 0.02833 | -0.0251 | 50.646
14.5 | 1.4558 | 0.03086 | -0.0237 | 47.1743
15 | 1.4741 | 0.0337 | -0.0224 | 43.7418
15.5 | 1.4933 | 0.03661 | -0.0214 | 40.7894
16 | 1.5135 | 0.03948 | -0.0205 | 38.3359
17 | 1.5462 | 0.04585 | -0.0188 | 33.723
17.5 | 1.5621 | 0.04955 | -0.0186 | 31.5257
18 | 1.5742 | 0.05376 | -0.0186 | 29.282
18.5 | 1.5902 | 0.05767 | -0.0188 | 27.5741
19 | 1.6047 | 0.06188 | -0.0193 | 25.9324
19.5 | 1.6175 | 0.06637 | -0.0201 | 24.371
20 | 1.6285 | 0.07116 | -0.021 | 22.885

## 75. Re 5M Mach 0.10 (1)
BIGFOIL.COM POLAR EXPORT
NACA64-320
NACA64-320 |  |  |  | Cl Max: | 1.668 | at alpha= | 15.5 | deg
JavaFoil+Calcfoil stall+Eppler ext transition |  |  |  | L/D Max: | 150.81 | at alpha= | 5 | deg
Re: | 5000000 |  |  | Cd Min: | 0.00546 | at alpha= | -3 | deg
Mach: | 0.1 |  |  | Cl=0 at alpha= | -2.6508 | deg
|  |  |  | @ Cl=0.1, Cd= | 0.0054881
|  |  |  | @ Cl=0.4, Cd= | 0.0056402
|  |  |  | @ Cl=0.6, Cd= | 0.0057795
alpha (deg) | Cl | Cd | Cm | Cl/Cd
-20 | -1.279 | 0.05754 | -0.027 | -22.226
-19.5 | -1.287 | 0.05192 | -0.028 | -24.794
-19 | -1.289 | 0.04889 | -0.029 | -26.375
-18.5 | -1.292 | 0.04449 | -0.03 | -29.039
-18 | -1.291 | 0.04054 | -0.031 | -31.853
-17.5 | -1.287 | 0.0371 | -0.032 | -34.69
-17 | -1.28 | 0.03417 | -0.033 | -37.451
-16.5 | -1.269 | 0.03147 | -0.034 | -40.325
-16 | -1.254 | 0.02944 | -0.035 | -42.596
-15.5 | -1.237 | 0.02731 | -0.036 | -45.275
-15 | -1.215 | 0.02556 | -0.037 | -47.551
-14.5 | -1.191 | 0.02387 | -0.037 | -49.918
-14 | -1.164 | 0.02239 | -0.038 | -52.004
-13.5 | -1.134 | 0.02092 | -0.039 | -54.209
-13 | -1.101 | 0.01968 | -0.04 | -55.926
-12.5 | -1.065 | 0.01843 | -0.041 | -57.785
-12 | -1.026 | 0.01739 | -0.042 | -59.019
-11.5 | -0.985 | 0.01625 | -0.043 | -60.637
-11 | -0.941 | 0.01545 | -0.044 | -60.928
-10.5 | -0.896 | 0.01458 | -0.045 | -61.429
-10 | -0.848 | 0.01376 | -0.046 | -61.638
-9.5 | -0.798 | 0.01308 | -0.047 | -61.012
-9 | -0.746 | 0.01242 | -0.048 | -60.063
-8.5 | -0.693 | 0.01181 | -0.049 | -58.637
-8 | -0.638 | 0.0112 | -0.05 | -56.947
-7.5 | -0.582 | 0.01067 | -0.051 | -54.586
-7 | -0.526 | 0.01021 | -0.052 | -51.482
-6.5 | -0.468 | 0.00976 | -0.053 | -47.919
-6 | -0.411 | 0.00859 | -0.054 | -47.8
-5.5 | -0.354 | 0.00715 | -0.056 | -49.475
-5 | -0.294 | 0.0063 | -0.057 | -46.75
-4.5 | -0.232 | 0.00558 | -0.058 | -41.628
-4 | -0.17 | 0.00557 | -0.059 | -30.46
-3.5 | -0.107 | 0.00548 | -0.06 | -19.486
-3 | -0.044 | 0.00546 | -0.061 | -8.006
-2.5 | 0.019 | 0.00548 | -0.061 | 3.537
-2 | 0.083 | 0.00548 | -0.062 | 15.061
-1.5 | 0.146 | 0.00551 | -0.063 | 26.45
-1 | 0.209 | 0.00553 | -0.064 | 37.77
-0.5 | 0.272 | 0.00557 | -0.065 | 48.827
0 | 0.335 | 0.00559 | -0.066 | 60.04
0.5 | 0.399 | 0.00564 | -0.067 | 70.727
1 | 0.462 | 0.00565 | -0.067 | 81.682
1.5 | 0.525 | 0.00571 | -0.068 | 91.949
2 | 0.588 | 0.00577 | -0.069 | 101.947
2.5 | 0.651 | 0.00582 | -0.07 | 111.882
3 | 0.714 | 0.00594 | -0.071 | 120.129
3.5 | 0.777 | 0.00602 | -0.071 | 129.139
4 | 0.835 | 0.00612 | -0.072 | 136.398
4.5 | 0.896 | 0.00624 | -0.073 | 143.491
5 | 0.956 | 0.00634 | -0.074 | 150.81
5.5 | 1.016 | 0.00768 | -0.075 | 132.178
6 | 1.075 | 0.00854 | -0.075 | 125.786
6.5 | 1.121 | 0.00983 | -0.075 | 114.041
7 | 1.17 | 0.01151 | -0.076 | 101.601
7.5 | 1.22 | 0.01229 | -0.076 | 99.265
8 | 1.266 | 0.01411 | -0.076 | 89.732
8.5 | 1.314 | 0.01478 | -0.077 | 88.882
9 | 1.359 | 0.01555 | -0.077 | 87.43
9.5 | 1.403 | 0.01637 | -0.078 | 85.675
10 | 1.444 | 0.01717 | -0.078 | 84.107
10.5 | 1.483 | 0.01811 | -0.079 | 81.904
11 | 1.518 | 0.01906 | -0.079 | 79.655
11.5 | 1.549 | 0.02019 | -0.08 | 76.737
12 | 1.577 | 0.02131 | -0.08 | 73.984
12.5 | 1.601 | 0.02255 | -0.081 | 70.99
13 | 1.622 | 0.02387 | -0.081 | 67.929
13.5 | 1.639 | 0.02519 | -0.081 | 65.065
14 | 1.651 | 0.02685 | -0.082 | 61.508
14.5 | 1.661 | 0.02838 | -0.082 | 58.52
15 | 1.667 | 0.03007 | -0.082 | 55.418
15.5 | 1.668 | 0.03191 | -0.083 | 52.276
16 | 1.666 | 0.03396 | -0.083 | 49.058
16.5 | 1.66 | 0.03599 | -0.083 | 46.132
17 | 1.651 | 0.03845 | -0.083 | 42.94
17.5 | 1.638 | 0.0409 | -0.084 | 40.065
18 | 1.623 | 0.04352 | -0.084 | 37.293
18.5 | 1.603 | 0.04695 | -0.084 | 34.153
19 | 1.579 | 0.05049 | -0.084 | 31.277
19.5 | 1.55 | 0.05401 | -0.084 | 28.709
20 | 1.519 | 0.05852 | -0.084 | 25.952

## 76. Re 5M Mach 0.10 (2)
BIGFOIL.COM POLAR EXPORT
NACA64-320
NACA64-320 |  |  |  | Cl Max: | 1.6243 | at alpha= | 20 | deg
XFOIL ncrit=9 |  |  |  | L/D Max: | 146.121 | at alpha= | 4.5 | deg
Re: | 5000000 |  |  | Cd Min: | 0.07398 | at alpha= | 20 | deg
Mach: | 0.1 |  |  | Cl=0 at alpha= | -2.2769 | deg
|  |  |  | @ Cl=0.1, Cd= | 0.0048724
|  |  |  | @ Cl=0.4, Cd= | 0.0049896
|  |  |  | @ Cl=0.6, Cd= | 0.005158
alpha (deg) | Cl | Cd | Cm | Cl/Cd
-20 | -1.4319 | 0.05407 | -0.0532 | -26.4823
-19.5 | -1.4213 | 0.04983 | -0.054 | -28.523
-19 | -1.4064 | 0.04607 | -0.0546 | -30.5275
-18.5 | -1.3902 | 0.04251 | -0.055 | -32.7029
-18 | -1.3706 | 0.0393 | -0.0553 | -34.8753
-17.5 | -1.352 | 0.03611 | -0.0554 | -37.4412
-17 | -1.3228 | 0.03311 | -0.0567 | -39.9517
-16.5 | -1.2056 | 0.02956 | -0.0758 | -40.7848
-16 | -1.159 | 0.02708 | -0.0801 | -42.7991
-15.5 | -1.1403 | 0.02496 | -0.0784 | -45.6851
-15 | -1.1177 | 0.02305 | -0.0769 | -48.4902
-14.5 | -1.0936 | 0.02128 | -0.0752 | -51.391
-14 | -1.0669 | 0.01971 | -0.0736 | -54.1299
-13.5 | -1.0396 | 0.01822 | -0.0718 | -57.0582
-13 | -1.0102 | 0.01691 | -0.0701 | -59.7398
-12.5 | -0.9831 | 0.01556 | -0.0678 | -63.1812
-12 | -0.956 | 0.01429 | -0.0653 | -66.8999
-11.5 | -0.9265 | 0.01323 | -0.0628 | -70.0302
-11 | -0.8967 | 0.01234 | -0.06 | -72.6661
-10.5 | -0.8722 | 0.01156 | -0.0558 | -75.4498
-10 | -0.8411 | 0.01106 | -0.0522 | -76.0488
-9.5 | -0.7978 | 0.01057 | -0.0507 | -75.4778
-9 | -0.7494 | 0.01017 | -0.0499 | -73.6873
-8.5 | -0.6992 | 0.00979 | -0.0494 | -71.4198
-8 | -0.6475 | 0.00943 | -0.0492 | -68.6638
-7.5 | -0.5943 | 0.00907 | -0.0491 | -65.5237
-7 | -0.5406 | 0.00873 | -0.0492 | -61.9244
-6.5 | -0.4865 | 0.0083 | -0.0493 | -58.6145
-6 | -0.4322 | 0.00787 | -0.0496 | -54.9174
-5.5 | -0.3761 | 0.00746 | -0.0501 | -50.4155
-5 | -0.32 | 0.00703 | -0.0506 | -45.5192
-4.5 | -0.2634 | 0.00648 | -0.0513 | -40.6481
-4 | -0.2066 | 0.00585 | -0.0522 | -35.3162
-3.5 | -0.1489 | 0.00517 | -0.0533 | -28.8008
-3 | -0.0882 | 0.00496 | -0.0545 | -17.7823
-2.5 | -0.0274 | 0.00492 | -0.0556 | -5.5691
-2 | 0.034 | 0.00491 | -0.0568 | 6.9246
-1.5 | 0.0952 | 0.00487 | -0.0579 | 19.5483
-1 | 0.1562 | 0.0049 | -0.059 | 31.8776
-0.5 | 0.2175 | 0.00489 | -0.0602 | 44.4785
0 | 0.2789 | 0.0049 | -0.0614 | 56.9184
0.5 | 0.34 | 0.00495 | -0.0625 | 68.6869
1 | 0.4006 | 0.00499 | -0.0636 | 80.2806
1.5 | 0.462 | 0.005 | -0.0647 | 92.4
2 | 0.5225 | 0.00508 | -0.0657 | 102.8543
2.5 | 0.5832 | 0.00513 | -0.0668 | 113.6842
3 | 0.6431 | 0.00523 | -0.0677 | 122.9637
3.5 | 0.7035 | 0.0053 | -0.0687 | 132.7358
4 | 0.7629 | 0.00542 | -0.0696 | 140.7565
4.5 | 0.8212 | 0.00562 | -0.0702 | 146.121
5 | 0.8684 | 0.00652 | -0.0691 | 133.1902
5.5 | 0.9155 | 0.00737 | -0.068 | 124.2198
6 | 0.9615 | 0.0082 | -0.0667 | 117.2561
6.5 | 1.0071 | 0.00895 | -0.0654 | 112.5251
7 | 1.0502 | 0.00971 | -0.0636 | 108.1565
7.5 | 1.0934 | 0.01035 | -0.0618 | 105.6425
8 | 1.1318 | 0.01103 | -0.0591 | 102.6111
8.5 | 1.1541 | 0.01177 | -0.0535 | 98.0544
9 | 1.1764 | 0.01273 | -0.0485 | 92.4116
9.5 | 1.2026 | 0.01376 | -0.0447 | 87.3983
10 | 1.2304 | 0.01489 | -0.0414 | 82.6326
10.5 | 1.258 | 0.01617 | -0.0385 | 77.7984
11 | 1.2861 | 0.01755 | -0.0359 | 73.2821
11.5 | 1.3121 | 0.01917 | -0.0334 | 68.4455
12 | 1.3393 | 0.02083 | -0.0313 | 64.2967
12.5 | 1.3632 | 0.02279 | -0.0291 | 59.8157
13 | 1.3858 | 0.02493 | -0.027 | 55.5876
13.5 | 1.4103 | 0.02706 | -0.0254 | 52.1175
14 | 1.4324 | 0.02948 | -0.0238 | 48.5889
14.5 | 1.4524 | 0.03218 | -0.0224 | 45.1336
15 | 1.4696 | 0.03525 | -0.0211 | 41.6908
15.5 | 1.4908 | 0.03811 | -0.0202 | 39.1183
16 | 1.5112 | 0.04107 | -0.0194 | 36.7957
16.5 | 1.5265 | 0.04406 | -0.018 | 34.6459
17 | 1.5432 | 0.0477 | -0.0177 | 32.3522
17.5 | 1.5576 | 0.05169 | -0.0176 | 30.1335
18 | 1.5702 | 0.056 | -0.0177 | 28.0393
18.5 | 1.5849 | 0.06022 | -0.018 | 26.3185
19 | 1.5992 | 0.0646 | -0.0186 | 24.7554
19.5 | 1.6127 | 0.06911 | -0.0194 | 23.3353
20 | 1.6243 | 0.07398 | -0.0204 | 21.9559

## 77. Re 5M Mach 0.25 (1)
BIGFOIL.COM POLAR EXPORT
NACA64-320
NACA64-320 |  |  |  | Cl Max: | 1.593 | at alpha= | 13.5 | deg
JavaFoil+Calcfoil stall+Eppler ext transition |  |  |  | L/D Max: | 150.929 | at alpha= | 5 | deg
Re: | 5000000 |  |  | Cd Min: | 0.0055 | at alpha= | -2.5 | deg
Mach: | 0.25 |  |  | Cl=0 at alpha= | -2.6538 | deg
|  |  |  | @ Cl=0.1, Cd= | 0.0055369
|  |  |  | @ Cl=0.4, Cd= | 0.0056939
|  |  |  | @ Cl=0.6, Cd= | 0.0058369
alpha (deg) | Cl | Cd | Cm | Cl/Cd
-20 | -0.957 | 0.1186 | -0.023 | -8.066
-19.5 | -1.013 | 0.09117 | -0.026 | -11.115
-19 | -1.064 | 0.07008 | -0.028 | -15.186
-18.5 | -1.097 | 0.06057 | -0.03 | -18.115
-18 | -1.122 | 0.05458 | -0.031 | -20.551
-17.5 | -1.144 | 0.04784 | -0.032 | -23.918
-17 | -1.16 | 0.04261 | -0.033 | -27.227
-16.5 | -1.17 | 0.03827 | -0.034 | -30.581
-16 | -1.175 | 0.03472 | -0.035 | -33.841
-15.5 | -1.174 | 0.03173 | -0.036 | -36.994
-15 | -1.168 | 0.02898 | -0.037 | -40.297
-14.5 | -1.156 | 0.02694 | -0.038 | -42.901
-14 | -1.139 | 0.02499 | -0.039 | -45.576
-13.5 | -1.118 | 0.02319 | -0.04 | -48.196
-13 | -1.092 | 0.02158 | -0.041 | -50.607
-12.5 | -1.062 | 0.02021 | -0.042 | -52.554
-12 | -1.029 | 0.01882 | -0.043 | -54.658
-11.5 | -0.991 | 0.01773 | -0.044 | -55.926
-11 | -0.951 | 0.01661 | -0.045 | -57.259
-10.5 | -0.907 | 0.01568 | -0.046 | -57.841
-10 | -0.861 | 0.01478 | -0.047 | -58.214
-9.5 | -0.812 | 0.01394 | -0.048 | -58.234
-9 | -0.76 | 0.0132 | -0.049 | -57.524
-8.5 | -0.706 | 0.01246 | -0.05 | -56.66
-8 | -0.651 | 0.01182 | -0.051 | -55.069
-7.5 | -0.595 | 0.01123 | -0.052 | -52.946
-7 | -0.537 | 0.01068 | -0.053 | -50.296
-6.5 | -0.478 | 0.01019 | -0.054 | -46.925
-6 | -0.42 | 0.00894 | -0.056 | -46.951
-5.5 | -0.361 | 0.00762 | -0.057 | -47.391
-5 | -0.302 | 0.00656 | -0.059 | -46.1
-4.5 | -0.238 | 0.00564 | -0.06 | -42.302
-4 | -0.174 | 0.00558 | -0.06 | -31.223
-3.5 | -0.11 | 0.00557 | -0.061 | -19.694
-3 | -0.045 | 0.00557 | -0.062 | -8.073
-2.5 | 0.02 | 0.0055 | -0.063 | 3.62
-2 | 0.085 | 0.00553 | -0.064 | 15.345
-1.5 | 0.15 | 0.00556 | -0.065 | 26.973
-1 | 0.215 | 0.00556 | -0.066 | 38.603
-0.5 | 0.28 | 0.0056 | -0.067 | 49.944
0 | 0.345 | 0.00566 | -0.068 | 60.936
0.5 | 0.41 | 0.0057 | -0.068 | 71.839
1 | 0.475 | 0.00575 | -0.069 | 82.561
1.5 | 0.539 | 0.00579 | -0.07 | 93.129
2 | 0.604 | 0.00584 | -0.071 | 103.408
2.5 | 0.669 | 0.00593 | -0.072 | 112.746
3 | 0.734 | 0.006 | -0.073 | 122.256
3.5 | 0.798 | 0.00612 | -0.073 | 130.424
4 | 0.857 | 0.00624 | -0.074 | 137.466
4.5 | 0.92 | 0.00638 | -0.075 | 144.16
5 | 0.982 | 0.0065 | -0.076 | 150.929
5.5 | 1.043 | 0.00804 | -0.077 | 129.73
6 | 1.095 | 0.009 | -0.077 | 121.689
6.5 | 1.144 | 0.01063 | -0.077 | 107.673
7 | 1.193 | 0.01232 | -0.077 | 96.846
7.5 | 1.241 | 0.01429 | -0.078 | 86.826
8 | 1.29 | 0.01506 | -0.078 | 85.623
8.5 | 1.336 | 0.01588 | -0.079 | 84.176
9 | 1.381 | 0.01665 | -0.079 | 82.912
9.5 | 1.422 | 0.01762 | -0.08 | 80.698
10 | 1.461 | 0.01864 | -0.08 | 78.339
10.5 | 1.496 | 0.01976 | -0.081 | 75.684
11 | 1.525 | 0.02091 | -0.081 | 72.93
11.5 | 1.549 | 0.02214 | -0.081 | 69.982
12 | 1.568 | 0.0235 | -0.082 | 66.74
12.5 | 1.582 | 0.025 | -0.082 | 63.301
13 | 1.591 | 0.02663 | -0.083 | 59.743
13.5 | 1.593 | 0.02838 | -0.083 | 56.146
14 | 1.59 | 0.03036 | -0.083 | 52.356
14.5 | 1.58 | 0.0323 | -0.084 | 48.926
15 | 1.564 | 0.03471 | -0.084 | 45.074
15.5 | 1.543 | 0.03695 | -0.084 | 41.75
16 | 1.514 | 0.03997 | -0.084 | 37.871
16.5 | 1.48 | 0.04271 | -0.084 | 34.649
17 | 1.439 | 0.04674 | -0.084 | 30.776
17.5 | 1.34 | 0.07395 | -0.079 | 18.119
18 | 1.337 | 0.0572 | -0.084 | 23.38
18.5 | 1.28 | 0.06299 | -0.084 | 20.316

## 78. Re 5M Mach 0.25 (2)
BIGFOIL.COM POLAR EXPORT
NACA64-320
NACA64-320 |  |  |  | Cl Max: | 1.5769 | at alpha= | 20 | deg
XFOIL ncrit=9 |  |  |  | L/D Max: | 149.175 | at alpha= | 4.5 | deg
Re: | 5000000 |  |  | Cd Min: | 0.09303 | at alpha= | 20 | deg
Mach: | 0.25 |  |  | Cl=0 at alpha= | -2.263 | deg
|  |  |  | @ Cl=0.1, Cd= | 0.0049421
|  |  |  | @ Cl=0.4, Cd= | 0.0050478
|  |  |  | @ Cl=0.6, Cd= | 0.0052076
alpha (deg) | Cl | Cd | Cm | Cl/Cd
-20 | -1.3505 | 0.07289 | -0.0581 | -18.5279
-19.5 | -1.353 | 0.06644 | -0.0599 | -20.3642
-19 | -1.3496 | 0.06081 | -0.0612 | -22.1937
-18.5 | -1.3441 | 0.05548 | -0.0623 | -24.2267
-18 | -1.333 | 0.05086 | -0.0629 | -26.2092
-17.5 | -1.3208 | 0.04645 | -0.0633 | -28.4349
-17 | -1.2994 | 0.04227 | -0.0645 | -30.7405
-16.5 | -1.1863 | 0.0374 | -0.083 | -31.7193
-16 | -1.1292 | 0.03411 | -0.0896 | -33.1047
-15.5 | -1.1161 | 0.03103 | -0.0881 | -35.9684
-15 | -1.097 | 0.02836 | -0.0867 | -38.6812
-14.5 | -1.0759 | 0.02594 | -0.085 | -41.4765
-14 | -1.0516 | 0.02384 | -0.0833 | -44.1107
-13.5 | -1.0267 | 0.02186 | -0.0814 | -46.9671
-13 | -0.9991 | 0.02012 | -0.0795 | -49.6571
-12.5 | -0.9699 | 0.01854 | -0.0774 | -52.3139
-12 | -0.9419 | 0.01697 | -0.075 | -55.5038
-11.5 | -0.9145 | 0.01545 | -0.0724 | -59.1909
-11 | -0.8846 | 0.01415 | -0.0698 | -62.5159
-10.5 | -0.8532 | 0.01305 | -0.067 | -65.3793
-10 | -0.8205 | 0.01213 | -0.064 | -67.6422
-9.5 | -0.8004 | 0.01125 | -0.0585 | -71.1467
-8.5 | -0.7153 | 0.01025 | -0.0539 | -69.7854
-8 | -0.6648 | 0.00983 | -0.0529 | -67.6297
-7.5 | -0.6111 | 0.00945 | -0.0524 | -64.6667
-7 | -0.5567 | 0.00906 | -0.052 | -61.4459
-6.5 | -0.5015 | 0.00864 | -0.0518 | -58.044
-6 | -0.4465 | 0.00814 | -0.0517 | -54.8526
-5.5 | -0.3895 | 0.00769 | -0.0519 | -50.6502
-5 | -0.3316 | 0.00726 | -0.0523 | -45.6749
-4.5 | -0.2736 | 0.00669 | -0.0528 | -40.8969
-4 | -0.2156 | 0.00602 | -0.0535 | -35.814
-3.5 | -0.156 | 0.00524 | -0.0546 | -29.771
-3 | -0.0935 | 0.00503 | -0.0558 | -18.5885
-2.5 | -0.0302 | 0.00499 | -0.0569 | -6.0521
-2 | 0.0335 | 0.00496 | -0.0581 | 6.754
-1.5 | 0.0967 | 0.00494 | -0.0593 | 19.5749
-1 | 0.1601 | 0.00498 | -0.0604 | 32.1486
-0.5 | 0.2238 | 0.00494 | -0.0617 | 45.3036
0 | 0.2872 | 0.00497 | -0.0628 | 57.7867
0.5 | 0.3502 | 0.00504 | -0.0639 | 69.4841
1 | 0.4137 | 0.00505 | -0.0651 | 81.9208
1.5 | 0.4772 | 0.00507 | -0.0663 | 94.1223
2 | 0.5397 | 0.00516 | -0.0673 | 104.593
2.5 | 0.603 | 0.00521 | -0.0683 | 115.739
3 | 0.6651 | 0.00531 | -0.0693 | 125.2542
3.5 | 0.7279 | 0.00538 | -0.0702 | 135.2974
4 | 0.7898 | 0.00551 | -0.071 | 143.3394
4.5 | 0.8503 | 0.0057 | -0.0716 | 149.1754
5.5 | 0.9436 | 0.00763 | -0.0683 | 123.6697
6 | 0.9882 | 0.00854 | -0.0662 | 115.7143
6.5 | 1.0311 | 0.00939 | -0.0639 | 109.8083
7 | 1.0718 | 0.01016 | -0.0611 | 105.4921
7.5 | 1.1035 | 0.01085 | -0.0566 | 101.7051
8 | 1.1259 | 0.01175 | -0.0507 | 95.8213
8.5 | 1.1445 | 0.01302 | -0.0451 | 87.9032
9 | 1.1661 | 0.01446 | -0.0406 | 80.6432
9.5 | 1.1938 | 0.01587 | -0.0372 | 75.2237
10 | 1.2205 | 0.0175 | -0.0341 | 69.7429
10.5 | 1.2496 | 0.01915 | -0.0315 | 65.2533
11 | 1.2745 | 0.02115 | -0.0288 | 60.26
11.5 | 1.3018 | 0.02313 | -0.0266 | 56.2819
12 | 1.3262 | 0.0254 | -0.0244 | 52.2126
12.5 | 1.348 | 0.02797 | -0.0222 | 48.1945
13 | 1.3724 | 0.03054 | -0.0205 | 44.9378
13.5 | 1.395 | 0.03336 | -0.019 | 41.8165
14 | 1.4137 | 0.03664 | -0.0175 | 38.5835
14.5 | 1.4335 | 0.03996 | -0.0164 | 35.8734
15 | 1.4552 | 0.04327 | -0.0155 | 33.6307
15.5 | 1.475 | 0.04685 | -0.0148 | 31.4835
16 | 1.4931 | 0.05069 | -0.0143 | 29.4555
17.5 | 1.534 | 0.06381 | -0.0134 | 24.0401
18 | 1.5474 | 0.06878 | -0.014 | 22.4978
18.5 | 1.5587 | 0.07414 | -0.0148 | 21.0237
19 | 1.5682 | 0.07987 | -0.016 | 19.6344
19.5 | 1.575 | 0.08605 | -0.0176 | 18.3033
20 | 1.5769 | 0.09303 | -0.0197 | 16.9504

## 79. Re 5M Mach 0.50 (1)
BIGFOIL.COM POLAR EXPORT
NACA64-320
NACA64-320 |  |  |  | Cl Max: | 1.396 | at alpha= | 9 | deg
JavaFoil+Calcfoil stall+Eppler ext transition |  |  |  | L/D Max: | 144.406 | at alpha= | 4.5 | deg
Re: | 5000000 |  |  | Cd Min: | 0.00581 | at alpha= | -2.5 | deg
Mach: | 0.5 |  |  | Cl=0 at alpha= | -2.6528 | deg
|  |  |  | @ Cl=0.1, Cd= | 0.00585
|  |  |  | @ Cl=0.4, Cd= | 0.0059564
|  |  |  | @ Cl=0.6, Cd= | 0.0061771
alpha (deg) | Cl | Cd | Cm | Cl/Cd
-20 | -0.994 | 0.15861 | -0.021 | -6.269
-19.5 | -0.965 | 0.15623 | -0.021 | -6.174
-19 | -0.94 | 0.15908 | -0.023 | -5.907
-18.5 | -0.912 | 0.14825 | -0.023 | -6.152
-18 | -0.879 | 0.14308 | -0.022 | -6.145
-17.5 | -0.85 | 0.13734 | -0.022 | -6.19
-17 | -0.825 | 0.13777 | -0.024 | -5.99
-16.5 | -0.797 | 0.12835 | -0.025 | -6.206
-16 | -0.764 | 0.12251 | -0.023 | -6.235
-15.5 | -0.735 | 0.11724 | -0.023 | -6.271
-15 | -0.71 | 0.11699 | -0.025 | -6.07
-14.5 | -0.679 | 0.11095 | -0.024 | -6.12
-14 | -0.649 | 0.10765 | -0.023 | -6.032
-13.5 | -0.621 | 0.10415 | -0.024 | -5.964
-13 | -0.593 | 0.1019 | -0.024 | -5.818
-12.5 | -0.564 | 0.09129 | -0.025 | -6.182
-12 | -0.565 | 0.06079 | -0.039 | -9.289
-11.5 | -0.582 | 0.03009 | -0.047 | -19.327
-11 | -0.746 | 0.02662 | -0.049 | -28.01
-10.5 | -0.847 | 0.02263 | -0.05 | -37.437
-10 | -0.856 | 0.02051 | -0.052 | -41.712
-9.5 | -0.834 | 0.01884 | -0.053 | -44.274
-9 | -0.797 | 0.01736 | -0.054 | -45.906
-8.5 | -0.751 | 0.01616 | -0.055 | -46.474
-8 | -0.699 | 0.01505 | -0.056 | -46.459
-7.5 | -0.644 | 0.01404 | -0.058 | -45.822
-7 | -0.584 | 0.01337 | -0.059 | -43.682
-6.5 | -0.522 | 0.01239 | -0.06 | -42.167
-6 | -0.458 | 0.01169 | -0.061 | -39.219
-5.5 | -0.394 | 0.01012 | -0.062 | -38.956
-5 | -0.33 | 0.00795 | -0.064 | -41.491
-4.5 | -0.262 | 0.00689 | -0.066 | -38.073
-4 | -0.194 | 0.00597 | -0.068 | -32.59
-3.5 | -0.122 | 0.00589 | -0.069 | -20.804
-3 | -0.05 | 0.00587 | -0.07 | -8.552
-2.5 | 0.022 | 0.00581 | -0.071 | 3.832
-2 | 0.095 | 0.00585 | -0.072 | 16.228
-1.5 | 0.168 | 0.00585 | -0.073 | 28.637
-1 | 0.24 | 0.00588 | -0.074 | 40.841
-0.5 | 0.313 | 0.00589 | -0.075 | 53.068
0 | 0.385 | 0.00594 | -0.076 | 64.84
0.5 | 0.458 | 0.00602 | -0.076 | 76.072
1 | 0.531 | 0.00611 | -0.077 | 86.846
1.5 | 0.603 | 0.00618 | -0.078 | 97.551
2 | 0.675 | 0.00625 | -0.079 | 108.128
2.5 | 0.748 | 0.0064 | -0.08 | 116.821
3 | 0.82 | 0.00658 | -0.081 | 124.619
3.5 | 0.892 | 0.00669 | -0.082 | 133.334
4 | 0.956 | 0.00689 | -0.083 | 138.723
4.5 | 1.025 | 0.00709 | -0.084 | 144.406
5 | 1.079 | 0.00884 | -0.084 | 121.999
5.5 | 1.136 | 0.0102 | -0.084 | 111.408
6 | 1.188 | 0.0129 | -0.084 | 92.023
6.5 | 1.238 | 0.01506 | -0.084 | 82.224
7 | 1.284 | 0.01783 | -0.085 | 72.022
7.5 | 1.328 | 0.01902 | -0.085 | 69.797
8 | 1.364 | 0.02041 | -0.086 | 66.816
8.5 | 1.388 | 0.02196 | -0.086 | 63.223
9 | 1.396 | 0.02386 | -0.087 | 58.516
9.5 | 1.378 | 0.02608 | -0.087 | 52.836
10 | 1.305 | 0.02879 | -0.088 | 45.305
10.5 | 0.875 | 0.03293 | -0.088 | 26.583
11 | 0.786 | 0.07822 | -0.056 | 10.047
11.5 | 0.935 | 0.0368 | -0.088 | 25.413
12 | 0.84 | 0.08594 | -0.055 | 9.77
12.5 | 0.941 | 0.06477 | -0.081 | 14.521
13 | 0.888 | 0.09908 | -0.048 | 8.962
13.5 | 0.927 | 0.1009 | -0.059 | 9.186
14 | 1.04 | 0.07173 | -0.084 | 14.493

## 80. Re 5M Mach 0.50 (2)
BIGFOIL.COM POLAR EXPORT
NACA64-320
NACA64-320 |  |  |  | Cl Max: | 1.3393 | at alpha= | 14.5 | deg
XFOIL ncrit=9 |  |  |  | L/D Max: | 158.882 | at alpha= | 4.5 | deg
Re: | 5000000 |  |  | Cd Min: | 0.19569 | at alpha= | 19.5 | deg
Mach: | 0.5 |  |  | Cl=0 at alpha= | -2.195 | deg
|  |  |  | @ Cl=0.1, Cd= | 0.0052303
|  |  |  | @ Cl=0.4, Cd= | 0.0053326
|  |  |  | @ Cl=0.6, Cd= | 0.0055008
alpha (deg) | Cl | Cd | Cm | Cl/Cd
-18 | -0.682 | 0.13855 | -0.0627 | -4.9224
-17.5 | -0.708 | 0.12608 | -0.0706 | -5.6155
-17 | -0.7298 | 0.11415 | -0.0784 | -6.3933
-16.5 | -0.7506 | 0.10276 | -0.0858 | -7.3044
-16 | -0.7725 | 0.09161 | -0.0929 | -8.4325
-15.5 | -0.7959 | 0.08095 | -0.0992 | -9.832
-15 | -0.8179 | 0.07111 | -0.1044 | -11.5019
-14.5 | -0.8374 | 0.06227 | -0.1082 | -13.4479
-14 | -0.8522 | 0.05456 | -0.1104 | -15.6195
-13.5 | -0.8622 | 0.04786 | -0.1112 | -18.015
-13 | -0.8634 | 0.04225 | -0.1108 | -20.4355
-12.5 | -0.8597 | 0.03733 | -0.1096 | -23.0297
-12 | -0.8469 | 0.03325 | -0.1077 | -25.4707
-11.5 | -0.8335 | 0.02954 | -0.1053 | -28.216
-11 | -0.8124 | 0.02644 | -0.1025 | -30.7262
-10.5 | -0.7898 | 0.02369 | -0.0994 | -33.339
-10 | -0.7616 | 0.02141 | -0.0961 | -35.5722
-9.5 | -0.7322 | 0.01925 | -0.0927 | -38.0364
-9 | -0.7 | 0.01735 | -0.0893 | -40.3458
-8.5 | -0.6699 | 0.01546 | -0.0855 | -43.3312
-8 | -0.6345 | 0.0139 | -0.082 | -45.6475
-7.5 | -0.5974 | 0.01254 | -0.0784 | -47.6396
-7 | -0.5645 | 0.01122 | -0.074 | -50.3119
-6.5 | -0.5401 | 0.01033 | -0.0676 | -52.2846
-6 | -0.4899 | 0.0097 | -0.0646 | -50.5052
-5.5 | -0.4373 | 0.00899 | -0.0623 | -48.6429
-5 | -0.3785 | 0.00833 | -0.0609 | -45.4382
-4.5 | -0.3165 | 0.00767 | -0.0602 | -41.2647
-4 | -0.2546 | 0.00683 | -0.0599 | -37.2767
-3.5 | -0.1897 | 0.0058 | -0.0604 | -32.7069
-3 | -0.1187 | 0.00534 | -0.0614 | -22.2285
-2.5 | -0.0452 | 0.00529 | -0.0625 | -8.5444
-2 | 0.0289 | 0.00524 | -0.0638 | 5.5153
-1.5 | 0.1025 | 0.00523 | -0.0651 | 19.5985
-1 | 0.1757 | 0.00526 | -0.0663 | 33.403
-0.5 | 0.2495 | 0.00529 | -0.0676 | 47.1645
0 | 0.3233 | 0.00531 | -0.0689 | 60.8851
0.5 | 0.3968 | 0.00533 | -0.0702 | 74.4465
1 | 0.4698 | 0.00539 | -0.0714 | 87.1614
1.5 | 0.5429 | 0.00547 | -0.0724 | 99.2505
2 | 0.6171 | 0.00551 | -0.0736 | 111.9964
2.5 | 0.6907 | 0.00557 | -0.0746 | 124.0036
3 | 0.7633 | 0.00569 | -0.0753 | 134.1476
3.5 | 0.8361 | 0.00583 | -0.0758 | 143.4134
4 | 0.9098 | 0.00593 | -0.0764 | 153.4233
4.5 | 0.9803 | 0.00617 | -0.0762 | 158.8817
5 | 1.0248 | 0.00732 | -0.072 | 140
5.5 | 1.0495 | 0.00876 | -0.0647 | 119.8059
7 | 1.0687 | 0.01451 | -0.0386 | 73.6527
7.5 | 1.0847 | 0.01715 | -0.0334 | 63.2478
8 | 1.094 | 0.02042 | -0.0284 | 53.5749
8.5 | 1.1013 | 0.02409 | -0.0239 | 45.7161
9 | 1.1195 | 0.02739 | -0.0204 | 40.8726
9.5 | 1.1436 | 0.03061 | -0.0177 | 37.3603
10 | 1.1707 | 0.03383 | -0.0153 | 34.6054
10.5 | 1.1943 | 0.03744 | -0.013 | 31.899
11 | 1.2216 | 0.04101 | -0.0111 | 29.7879
11.5 | 1.2459 | 0.04496 | -0.0094 | 27.7113
12 | 1.2683 | 0.04926 | -0.0079 | 25.7471
13 | 1.3099 | 0.0588 | -0.0057 | 22.2772
13.5 | 1.326 | 0.06434 | -0.0052 | 20.6093
14 | 1.3353 | 0.07078 | -0.0053 | 18.8655
14.5 | 1.3393 | 0.07807 | -0.0061 | 17.1551
15 | 1.3349 | 0.0866 | -0.008 | 15.4145
15.5 | 1.3264 | 0.09604 | -0.011 | 13.8109
16 | 1.3118 | 0.10659 | -0.0152 | 12.307
16.5 | 1.2942 | 0.11799 | -0.0208 | 10.9687
17 | 1.2759 | 0.12994 | -0.0274 | 9.8191
17.5 | 1.2574 | 0.14232 | -0.0351 | 8.835
18 | 1.2393 | 0.15498 | -0.0436 | 7.9965
18.5 | 1.22 | 0.16825 | -0.053 | 7.2511
19 | 1.2 | 0.18197 | -0.0632 | 6.5945
19.5 | 1.1829 | 0.19569 | -0.0735 | 6.0448

## 81. Re 6M Mach 0.00 (1)
BIGFOIL.COM POLAR EXPORT
NACA64-320
NACA64-320 |  |  |  | Cl Max: | 1.687 | at alpha= | 16 | deg
JavaFoil+Calcfoil stall+Eppler ext transition |  |  |  | L/D Max: | 146.44 | at alpha= | 4.5 | deg
Re: | 6000000 |  |  | Cd Min: | 0.00535 | at alpha= | -3 | deg
Mach: | 0 |  |  | Cl=0 at alpha= | -2.6508 | deg
|  |  |  | @ Cl=0.1, Cd= | 0.0053571
|  |  |  | @ Cl=0.4, Cd= | 0.0054719
|  |  |  | @ Cl=0.6, Cd= | 0.0056214
alpha (deg) | Cl | Cd | Cm | Cl/Cd
-20 | -1.315 | 0.05241 | -0.027 | -25.092
-19.5 | -1.318 | 0.04844 | -0.028 | -27.213
-19 | -1.318 | 0.04497 | -0.029 | -29.313
-18.5 | -1.316 | 0.04168 | -0.03 | -31.577
-18 | -1.312 | 0.03818 | -0.031 | -34.367
-17.5 | -1.305 | 0.03497 | -0.032 | -37.33
-17 | -1.295 | 0.03224 | -0.033 | -40.167
-16.5 | -1.282 | 0.02982 | -0.034 | -42.991
-16 | -1.265 | 0.02768 | -0.035 | -45.703
-15.5 | -1.246 | 0.02569 | -0.036 | -48.498
-15 | -1.223 | 0.02407 | -0.036 | -50.813
-14.5 | -1.197 | 0.02251 | -0.037 | -53.179
-14 | -1.169 | 0.02114 | -0.038 | -55.281
-13.5 | -1.137 | 0.0198 | -0.039 | -57.425
-13 | -1.103 | 0.01865 | -0.04 | -59.125
-12.5 | -1.066 | 0.01746 | -0.041 | -61.055
-12 | -1.027 | 0.01651 | -0.042 | -62.191
-11.5 | -0.985 | 0.01551 | -0.043 | -63.5
-11 | -0.941 | 0.0147 | -0.044 | -63.989
-10.5 | -0.895 | 0.01389 | -0.045 | -64.443
-10 | -0.847 | 0.01311 | -0.046 | -64.584
-9.5 | -0.797 | 0.01247 | -0.047 | -63.911
-9 | -0.745 | 0.01186 | -0.048 | -62.77
-8.5 | -0.691 | 0.01126 | -0.049 | -61.394
-8 | -0.637 | 0.01074 | -0.05 | -59.277
-7.5 | -0.581 | 0.01024 | -0.051 | -56.761
-7 | -0.524 | 0.0098 | -0.052 | -53.504
-6.5 | -0.467 | 0.00939 | -0.053 | -49.707
-6 | -0.41 | 0.00836 | -0.054 | -49.002
-5.5 | -0.351 | 0.00746 | -0.055 | -47.113
-5 | -0.293 | 0.00645 | -0.057 | -45.454
-4.5 | -0.231 | 0.00601 | -0.058 | -38.428
-4 | -0.169 | 0.00538 | -0.059 | -31.361
-3.5 | -0.106 | 0.00536 | -0.059 | -19.829
-3 | -0.044 | 0.00535 | -0.06 | -8.137
-2.5 | 0.019 | 0.00536 | -0.061 | 3.597
-2 | 0.082 | 0.00536 | -0.062 | 15.327
-1.5 | 0.145 | 0.00535 | -0.063 | 27.119
-1 | 0.208 | 0.00541 | -0.064 | 38.412
-0.5 | 0.271 | 0.00542 | -0.065 | 50.001
0 | 0.334 | 0.00545 | -0.065 | 61.217
0.5 | 0.397 | 0.00547 | -0.066 | 72.489
1 | 0.459 | 0.00551 | -0.067 | 83.398
1.5 | 0.522 | 0.00554 | -0.068 | 94.188
2 | 0.585 | 0.0056 | -0.069 | 104.495
2.5 | 0.648 | 0.00569 | -0.07 | 113.786
3 | 0.71 | 0.00577 | -0.07 | 123.074
3.5 | 0.773 | 0.00587 | -0.071 | 131.574
4 | 0.83 | 0.00598 | -0.072 | 138.947
4.5 | 0.891 | 0.00609 | -0.073 | 146.44
5 | 0.951 | 0.00724 | -0.073 | 131.469
5.5 | 1.011 | 0.00786 | -0.074 | 128.62
6 | 1.069 | 0.00907 | -0.075 | 117.94
6.5 | 1.115 | 0.01027 | -0.075 | 108.528
7 | 1.166 | 0.01125 | -0.075 | 103.635
7.5 | 1.217 | 0.01186 | -0.076 | 102.608
8 | 1.263 | 0.01351 | -0.076 | 93.526
8.5 | 1.311 | 0.01412 | -0.077 | 92.902
9 | 1.357 | 0.01486 | -0.077 | 91.311
9.5 | 1.401 | 0.0156 | -0.078 | 89.817
10 | 1.443 | 0.01639 | -0.078 | 88.067
10.5 | 1.483 | 0.01722 | -0.079 | 86.1
11 | 1.518 | 0.01811 | -0.079 | 83.864
11.5 | 1.55 | 0.01915 | -0.08 | 80.955
12 | 1.579 | 0.02021 | -0.08 | 78.161
12.5 | 1.605 | 0.02136 | -0.08 | 75.138
13 | 1.627 | 0.02258 | -0.081 | 72.053
13.5 | 1.646 | 0.0238 | -0.081 | 69.165
14 | 1.661 | 0.02534 | -0.081 | 65.545
14.5 | 1.673 | 0.02676 | -0.082 | 62.499
15 | 1.68 | 0.02847 | -0.082 | 59.027
15.5 | 1.685 | 0.0301 | -0.082 | 55.978
16 | 1.687 | 0.03189 | -0.083 | 52.886
16.5 | 1.684 | 0.03399 | -0.083 | 49.544
17 | 1.678 | 0.03635 | -0.083 | 46.15
17.5 | 1.67 | 0.03823 | -0.083 | 43.677
18 | 1.658 | 0.04091 | -0.084 | 40.526
18.5 | 1.643 | 0.04372 | -0.084 | 37.582
19 | 1.624 | 0.04657 | -0.084 | 34.877
19.5 | 1.599 | 0.05055 | -0.084 | 31.626
20 | 1.573 | 0.05388 | -0.084 | 29.192

## 82. Re 6M Mach 0.00 (2)
BIGFOIL.COM POLAR EXPORT
NACA64-320
NACA64-320 |  |  |  | Cl Max: | 1.6528 | at alpha= | 20 | deg
XFOIL ncrit=9 |  |  |  | L/D Max: | 143.883 | at alpha= | 4 | deg
Re: | 6000000 |  |  | Cd Min: | 0.06822 | at alpha= | 20 | deg
Mach: | 0 |  |  | Cl=0 at alpha= | -2.2885 | deg
|  |  |  | @ Cl=0.1, Cd= | 0.0047287
|  |  |  | @ Cl=0.4, Cd= | 0.0047899
|  |  |  | @ Cl=0.6, Cd= | 0.0049848
alpha (deg) | Cl | Cd | Cm | Cl/Cd
-20 | -1.4723 | 0.04842 | -0.0516 | -30.4069
-19.5 | -1.4599 | 0.04454 | -0.0521 | -32.7773
-19 | -1.4442 | 0.04106 | -0.0525 | -35.1729
-18.5 | -1.4265 | 0.03781 | -0.0528 | -37.7281
-18 | -1.4056 | 0.03493 | -0.053 | -40.2405
-17 | -1.2781 | 0.02918 | -0.0688 | -43.8005
-16.5 | -1.198 | 0.02697 | -0.0791 | -44.4197
-16 | -1.1809 | 0.02488 | -0.0772 | -47.4638
-15.5 | -1.1624 | 0.02279 | -0.0755 | -51.0048
-15 | -1.1388 | 0.02105 | -0.0739 | -54.0998
-14.5 | -1.1148 | 0.01938 | -0.0722 | -57.5232
-14 | -1.088 | 0.01792 | -0.0704 | -60.7143
-13.5 | -1.0606 | 0.01656 | -0.0685 | -64.0459
-13 | -1.0309 | 0.01537 | -0.0666 | -67.0722
-12.5 | -0.9998 | 0.01432 | -0.0647 | -69.8184
-12 | -0.9713 | 0.01324 | -0.0622 | -73.361
-11.5 | -0.9437 | 0.01229 | -0.0592 | -76.786
-11 | -0.921 | 0.01144 | -0.0549 | -80.507
-10.5 | -0.8916 | 0.01096 | -0.0511 | -81.3504
-10 | -0.8469 | 0.01057 | -0.0499 | -80.123
-9.5 | -0.8005 | 0.01012 | -0.0489 | -79.1008
-9 | -0.7512 | 0.00973 | -0.0484 | -77.2045
-8.5 | -0.6993 | 0.00942 | -0.0483 | -74.2357
-8 | -0.6471 | 0.00906 | -0.0482 | -71.4238
-7.5 | -0.5932 | 0.00876 | -0.0484 | -67.7169
-7 | -0.5389 | 0.00842 | -0.0486 | -64.0024
-6.5 | -0.4846 | 0.00806 | -0.0489 | -60.1241
-6 | -0.4294 | 0.00766 | -0.0493 | -56.0574
-5.5 | -0.3736 | 0.00728 | -0.0498 | -51.3187
-5 | -0.317 | 0.00689 | -0.0505 | -46.0087
-4.5 | -0.2601 | 0.00646 | -0.0512 | -40.2632
-4 | -0.2035 | 0.00589 | -0.0521 | -34.5501
-3.5 | -0.1452 | 0.00536 | -0.0532 | -27.0896
-3 | -0.0865 | 0.00484 | -0.0544 | -17.8719
-2.5 | -0.0258 | 0.00477 | -0.0556 | -5.4088
-2 | 0.0352 | 0.00473 | -0.0568 | 7.4419
-1.5 | 0.096 | 0.00473 | -0.0579 | 20.296
-1 | 0.1569 | 0.00471 | -0.0591 | 33.3121
-0.5 | 0.218 | 0.00471 | -0.0603 | 46.2845
0 | 0.2789 | 0.00471 | -0.0614 | 59.2144
0.5 | 0.3394 | 0.00477 | -0.0625 | 71.153
1 | 0.4004 | 0.00479 | -0.0637 | 83.5908
1.5 | 0.4609 | 0.00483 | -0.0648 | 95.4244
2 | 0.5212 | 0.00489 | -0.0658 | 106.5849
2.5 | 0.5815 | 0.00496 | -0.0669 | 117.2379
3 | 0.6412 | 0.00504 | -0.0679 | 127.2222
3.5 | 0.7007 | 0.00514 | -0.0688 | 136.323
4 | 0.7597 | 0.00528 | -0.0696 | 143.8826
4.5 | 0.8146 | 0.00568 | -0.0699 | 143.4155
5 | 0.8598 | 0.00671 | -0.0685 | 128.1371
5.5 | 0.9079 | 0.00747 | -0.0677 | 121.5395
6 | 0.9558 | 0.00817 | -0.0668 | 116.989
6.5 | 1.0024 | 0.00887 | -0.0657 | 113.0101
7 | 1.0485 | 0.00949 | -0.0644 | 110.4847
7.5 | 1.0934 | 0.01008 | -0.063 | 108.4722
8 | 1.1344 | 0.01072 | -0.0609 | 105.8209
8.5 | 1.1645 | 0.01138 | -0.0568 | 102.3286
9 | 1.1886 | 0.01215 | -0.0518 | 97.8272
9.5 | 1.2169 | 0.01297 | -0.048 | 93.8242
10 | 1.2447 | 0.01395 | -0.0446 | 89.2258
10.5 | 1.2749 | 0.01497 | -0.0418 | 85.1637
11 | 1.3018 | 0.01627 | -0.0389 | 80.0123
11.5 | 1.3314 | 0.01755 | -0.0366 | 75.8632
12 | 1.3581 | 0.01908 | -0.0342 | 71.1792
12.5 | 1.3812 | 0.02093 | -0.0318 | 65.9914
13 | 1.4078 | 0.02268 | -0.0299 | 62.0723
13.5 | 1.4323 | 0.02465 | -0.0281 | 58.1055
14 | 1.4535 | 0.02693 | -0.0263 | 53.9733
14.5 | 1.4737 | 0.02943 | -0.0247 | 50.0748
15 | 1.4955 | 0.03194 | -0.0234 | 46.8222
15.5 | 1.5169 | 0.0346 | -0.0223 | 43.841
16 | 1.5365 | 0.03749 | -0.0214 | 40.9843
16.5 | 1.5535 | 0.04063 | -0.0205 | 38.2353
18 | 1.5982 | 0.05125 | -0.0189 | 31.1844
18.5 | 1.6138 | 0.05515 | -0.019 | 29.262
19 | 1.6286 | 0.0592 | -0.0194 | 27.5101
19.5 | 1.6429 | 0.0634 | -0.0199 | 25.9132
20 | 1.6528 | 0.06822 | -0.0207 | 24.2275

## 83. Re 6M Mach 0.10 (1)
BIGFOIL.COM POLAR EXPORT
NACA64-320
NACA64-320 |  |  |  | Cl Max: | 1.671 | at alpha= | 15.5 | deg
JavaFoil+Calcfoil stall+Eppler ext transition |  |  |  | L/D Max: | 147.071 | at alpha= | 4.5 | deg
Re: | 6000000 |  |  | Cd Min: | 0.00533 | at alpha= | -3 | deg
Mach: | 0.1 |  |  | Cl=0 at alpha= | -2.6508 | deg
|  |  |  | @ Cl=0.1, Cd= | 0.0053581
|  |  |  | @ Cl=0.4, Cd= | 0.0054808
|  |  |  | @ Cl=0.6, Cd= | 0.0056291
alpha (deg) | Cl | Cd | Cm | Cl/Cd
-20 | -1.283 | 0.05486 | -0.027 | -23.383
-19.5 | -1.289 | 0.05044 | -0.028 | -25.562
-19 | -1.293 | 0.04675 | -0.029 | -27.652
-18.5 | -1.294 | 0.04319 | -0.03 | -29.962
-18 | -1.293 | 0.03932 | -0.031 | -32.891
-17.5 | -1.289 | 0.03599 | -0.032 | -35.819
-17 | -1.282 | 0.03312 | -0.033 | -38.701
-16.5 | -1.271 | 0.03057 | -0.034 | -41.567
-16 | -1.256 | 0.02828 | -0.035 | -44.422
-15.5 | -1.238 | 0.02646 | -0.036 | -46.792
-15 | -1.218 | 0.02456 | -0.037 | -49.57
-14.5 | -1.194 | 0.02294 | -0.038 | -52.026
-14 | -1.166 | 0.02153 | -0.038 | -54.169
-13.5 | -1.136 | 0.02013 | -0.039 | -56.424
-13 | -1.103 | 0.01894 | -0.04 | -58.207
-12.5 | -1.067 | 0.01774 | -0.041 | -60.124
-12 | -1.028 | 0.01674 | -0.042 | -61.401
-11.5 | -0.987 | 0.01571 | -0.043 | -62.83
-11 | -0.943 | 0.01489 | -0.044 | -63.339
-10.5 | -0.897 | 0.01405 | -0.045 | -63.842
-10 | -0.849 | 0.01327 | -0.046 | -64.035
-9.5 | -0.799 | 0.01262 | -0.047 | -63.319
-9 | -0.747 | 0.01199 | -0.048 | -62.34
-8.5 | -0.694 | 0.0114 | -0.049 | -60.837
-8 | -0.639 | 0.01083 | -0.05 | -59.013
-7.5 | -0.583 | 0.01032 | -0.051 | -56.529
-7 | -0.526 | 0.00987 | -0.052 | -53.325
-6.5 | -0.469 | 0.00946 | -0.053 | -49.557
-6 | -0.411 | 0.00842 | -0.054 | -48.823
-5.5 | -0.353 | 0.00763 | -0.056 | -46.197
-5 | -0.294 | 0.0065 | -0.057 | -45.31
-4.5 | -0.232 | 0.00605 | -0.058 | -38.374
-4 | -0.17 | 0.00543 | -0.059 | -31.246
-3.5 | -0.107 | 0.00534 | -0.06 | -19.97
-3 | -0.044 | 0.00533 | -0.061 | -8.201
-2.5 | 0.019 | 0.00537 | -0.061 | 3.608
-2 | 0.083 | 0.00535 | -0.062 | 15.438
-1.5 | 0.146 | 0.00538 | -0.063 | 27.12
-1 | 0.209 | 0.0054 | -0.064 | 38.726
-0.5 | 0.272 | 0.00541 | -0.065 | 50.281
0 | 0.335 | 0.00544 | -0.066 | 61.618
0.5 | 0.399 | 0.00548 | -0.067 | 72.704
1 | 0.462 | 0.00553 | -0.067 | 83.53
1.5 | 0.525 | 0.00557 | -0.068 | 94.194
2 | 0.588 | 0.00561 | -0.069 | 104.705
2.5 | 0.651 | 0.00571 | -0.07 | 114.033
3 | 0.714 | 0.0058 | -0.071 | 123.105
3.5 | 0.777 | 0.0059 | -0.071 | 131.711
4 | 0.835 | 0.00601 | -0.072 | 138.961
4.5 | 0.896 | 0.00609 | -0.073 | 147.071
5 | 0.956 | 0.00726 | -0.074 | 131.685
5.5 | 1.016 | 0.00798 | -0.075 | 127.233
6 | 1.075 | 0.00913 | -0.075 | 117.723
6.5 | 1.12 | 0.01038 | -0.075 | 107.894
7 | 1.171 | 0.01137 | -0.076 | 102.935
7.5 | 1.218 | 0.01306 | -0.076 | 93.314
8 | 1.268 | 0.01368 | -0.077 | 92.714
8.5 | 1.316 | 0.01427 | -0.077 | 92.21
9 | 1.361 | 0.01503 | -0.078 | 90.584
9.5 | 1.405 | 0.0158 | -0.078 | 88.957
10 | 1.446 | 0.01663 | -0.078 | 86.988
10.5 | 1.486 | 0.01754 | -0.079 | 84.686
11 | 1.521 | 0.01837 | -0.079 | 82.777
11.5 | 1.552 | 0.01945 | -0.08 | 79.769
12 | 1.579 | 0.02053 | -0.08 | 76.923
12.5 | 1.604 | 0.02172 | -0.081 | 73.821
13 | 1.624 | 0.02309 | -0.081 | 70.341
13.5 | 1.641 | 0.02437 | -0.081 | 67.356
14 | 1.654 | 0.02586 | -0.082 | 63.952
14.5 | 1.663 | 0.02748 | -0.082 | 60.528
15 | 1.669 | 0.02894 | -0.082 | 57.683
15.5 | 1.671 | 0.0307 | -0.083 | 54.417
16 | 1.669 | 0.03266 | -0.083 | 51.1
16.5 | 1.663 | 0.03488 | -0.083 | 47.665
17 | 1.654 | 0.03699 | -0.084 | 44.71
17.5 | 1.641 | 0.03933 | -0.084 | 41.735
18 | 1.625 | 0.04217 | -0.084 | 38.538
18.5 | 1.606 | 0.04556 | -0.084 | 35.243
19 | 1.581 | 0.04918 | -0.084 | 32.146
19.5 | 1.553 | 0.05251 | -0.084 | 29.57
20 | 1.521 | 0.05691 | -0.084 | 26.721

## 84. Re 6M Mach 0.10 (2)
BIGFOIL.COM POLAR EXPORT
NACA64-320
NACA64-320 |  |  |  | Cl Max: | 1.6442 | at alpha= | 20 | deg
XFOIL ncrit=9 |  |  |  | L/D Max: | 144.112 | at alpha= | 4.5 | deg
Re: | 6000000 |  |  | Cd Min: | 0.07161 | at alpha= | 20 | deg
Mach: | 0.1 |  |  | Cl=0 at alpha= | -2.2863 | deg
|  |  |  | @ Cl=0.1, Cd= | 0.0047388
|  |  |  | @ Cl=0.4, Cd= | 0.0047995
|  |  |  | @ Cl=0.6, Cd= | 0.0049898
alpha (deg) | Cl | Cd | Cm | Cl/Cd
-20 | -1.4624 | 0.05128 | -0.0531 | -28.5179
-19.5 | -1.4517 | 0.04709 | -0.0537 | -30.8282
-19 | -1.4374 | 0.04338 | -0.0542 | -33.1351
-18.5 | -1.4211 | 0.03988 | -0.0545 | -35.6344
-18 | -1.4015 | 0.03676 | -0.0546 | -38.1257
-17.5 | -1.3876 | 0.03375 | -0.0532 | -41.1141
-17 | -1.278 | 0.03045 | -0.0702 | -41.9704
-16.5 | -1.1948 | 0.02811 | -0.081 | -42.5044
-16 | -1.1753 | 0.02607 | -0.0793 | -45.0825
-15.5 | -1.1576 | 0.02382 | -0.0776 | -48.5978
-15 | -1.135 | 0.02194 | -0.076 | -51.732
-14.5 | -1.1122 | 0.02012 | -0.0742 | -55.2783
-14 | -1.0863 | 0.01855 | -0.0724 | -58.5606
-13.5 | -1.059 | 0.01712 | -0.0705 | -61.8575
-13 | -1.0293 | 0.01587 | -0.0685 | -64.8582
-12.5 | -0.9986 | 0.01473 | -0.0665 | -67.7936
-12 | -0.9686 | 0.01364 | -0.0642 | -71.0117
-11.5 | -0.9406 | 0.01261 | -0.0613 | -74.5916
-11 | -0.9145 | 0.0117 | -0.0578 | -78.1624
-10.5 | -0.8932 | 0.01109 | -0.0526 | -80.541
-10 | -0.8499 | 0.01067 | -0.0511 | -79.6532
-9.5 | -0.8038 | 0.01022 | -0.0499 | -78.6497
-9 | -0.7549 | 0.00981 | -0.0492 | -76.9521
-8.5 | -0.703 | 0.00949 | -0.049 | -74.078
-8 | -0.6507 | 0.00912 | -0.0488 | -71.3487
-7.5 | -0.5966 | 0.00882 | -0.0489 | -67.6417
-7 | -0.542 | 0.00848 | -0.0491 | -63.9151
-6.5 | -0.4873 | 0.00814 | -0.0493 | -59.8649
-6 | -0.4322 | 0.00769 | -0.0496 | -56.2029
-5.5 | -0.376 | 0.00733 | -0.0501 | -51.296
-5 | -0.3192 | 0.00692 | -0.0508 | -46.1272
-4.5 | -0.262 | 0.00649 | -0.0515 | -40.3698
-4 | -0.205 | 0.00592 | -0.0524 | -34.6284
-3.5 | -0.1464 | 0.00538 | -0.0534 | -27.2119
-3 | -0.0874 | 0.00485 | -0.0546 | -18.0206
-2.5 | -0.0262 | 0.00477 | -0.0558 | -5.4927
-2 | 0.0351 | 0.00474 | -0.057 | 7.4051
-1.5 | 0.0963 | 0.00474 | -0.0582 | 20.3165
-1 | 0.1576 | 0.00472 | -0.0594 | 33.3898
-0.5 | 0.2192 | 0.00472 | -0.0606 | 46.4407
0 | 0.2804 | 0.00473 | -0.0617 | 59.2812
0.5 | 0.3413 | 0.00479 | -0.0628 | 71.2526
1 | 0.4028 | 0.0048 | -0.064 | 83.9167
1.5 | 0.4636 | 0.00484 | -0.0651 | 95.7851
2 | 0.5244 | 0.0049 | -0.0661 | 107.0204
2.5 | 0.5851 | 0.00497 | -0.0672 | 117.7264
3 | 0.6452 | 0.00505 | -0.0682 | 127.7624
3.5 | 0.7052 | 0.00516 | -0.0691 | 136.6667
4.5 | 0.82 | 0.00569 | -0.0701 | 144.1125
5 | 0.865 | 0.00674 | -0.0687 | 128.3383
5.5 | 0.913 | 0.00753 | -0.0677 | 121.2483
6 | 0.9608 | 0.00824 | -0.0667 | 116.6019
6.5 | 1.0071 | 0.00894 | -0.0655 | 112.651
7 | 1.0534 | 0.00956 | -0.0642 | 110.1883
7.5 | 1.0977 | 0.01017 | -0.0625 | 107.9351
8 | 1.1374 | 0.01084 | -0.0601 | 104.9262
8.5 | 1.1623 | 0.01153 | -0.0549 | 100.8066
9 | 1.1872 | 0.01236 | -0.0502 | 96.0518
9.5 | 1.2157 | 0.01324 | -0.0465 | 91.8202
10 | 1.2438 | 0.01429 | -0.0431 | 87.0399
10.5 | 1.2731 | 0.01542 | -0.0402 | 82.5616
11 | 1.3008 | 0.01677 | -0.0375 | 77.5671
11.5 | 1.3297 | 0.01817 | -0.0351 | 73.1811
12 | 1.3559 | 0.01981 | -0.0327 | 68.4452
12.5 | 1.3802 | 0.02168 | -0.0304 | 63.6624
13 | 1.406 | 0.02357 | -0.0285 | 59.6521
13.5 | 1.4294 | 0.0257 | -0.0266 | 55.6187
14 | 1.4495 | 0.02817 | -0.0248 | 51.4554
14.5 | 1.4699 | 0.03079 | -0.0232 | 47.7395
15 | 1.4923 | 0.03336 | -0.0221 | 44.7332
15.5 | 1.5132 | 0.03619 | -0.021 | 41.8127
16 | 1.532 | 0.03926 | -0.0202 | 39.0219
16.5 | 1.5484 | 0.04261 | -0.0193 | 36.3389
17 | 1.5603 | 0.04604 | -0.018 | 33.8901
17.5 | 1.5777 | 0.04966 | -0.0178 | 31.77
18 | 1.5957 | 0.05333 | -0.0179 | 29.9212
18.5 | 1.6117 | 0.05728 | -0.018 | 28.1372
19 | 1.6247 | 0.0617 | -0.0185 | 26.3323
19.5 | 1.6357 | 0.06646 | -0.0192 | 24.6118
20 | 1.6442 | 0.07161 | -0.0201 | 22.9605

## 85. Re 6M Mach 0.25 (1)
BIGFOIL.COM POLAR EXPORT
NACA64-320
NACA64-320 |  |  |  | Cl Max: | 1.596 | at alpha= | 13.5 | deg
JavaFoil+Calcfoil stall+Eppler ext transition |  |  |  | L/D Max: | 148.201 | at alpha= | 4.5 | deg
Re: | 6000000 |  |  | Cd Min: | 0.00537 | at alpha= | -2 | deg
Mach: | 0.25 |  |  | Cl=0 at alpha= | -2.6538 | deg
|  |  |  | @ Cl=0.1, Cd= | 0.0053815
|  |  |  | @ Cl=0.4, Cd= | 0.0055185
|  |  |  | @ Cl=0.6, Cd= | 0.0057232
alpha (deg) | Cl | Cd | Cm | Cl/Cd
-20 | -0.972 | 0.10356 | -0.025 | -9.386
-19.5 | -1.028 | 0.0792 | -0.027 | -12.986
-19 | -1.068 | 0.06666 | -0.029 | -16.025
-18.5 | -1.1 | 0.05796 | -0.03 | -18.986
-18 | -1.125 | 0.05241 | -0.031 | -21.463
-17.5 | -1.146 | 0.04651 | -0.032 | -24.637
-17 | -1.162 | 0.0414 | -0.033 | -28.066
-16.5 | -1.173 | 0.03666 | -0.034 | -31.999
-16 | -1.177 | 0.03338 | -0.035 | -35.274
-15.5 | -1.176 | 0.03047 | -0.036 | -38.596
-15 | -1.17 | 0.02784 | -0.037 | -42.017
-14.5 | -1.158 | 0.0259 | -0.038 | -44.698
-14 | -1.141 | 0.02413 | -0.039 | -47.282
-13.5 | -1.12 | 0.02231 | -0.04 | -50.195
-13 | -1.094 | 0.02088 | -0.041 | -52.393
-12.5 | -1.064 | 0.01947 | -0.042 | -54.657
-12 | -1.031 | 0.01814 | -0.043 | -56.795
-11.5 | -0.993 | 0.01707 | -0.044 | -58.159
-11 | -0.952 | 0.01604 | -0.045 | -59.382
-10.5 | -0.908 | 0.01513 | -0.046 | -60.052
-10 | -0.862 | 0.01426 | -0.047 | -60.474
-9.5 | -0.813 | 0.01347 | -0.048 | -60.355
-9 | -0.761 | 0.01274 | -0.049 | -59.705
-8.5 | -0.707 | 0.01204 | -0.05 | -58.716
-8 | -0.652 | 0.01144 | -0.051 | -57.014
-7.5 | -0.596 | 0.01085 | -0.052 | -54.883
-7 | -0.538 | 0.01032 | -0.053 | -52.121
-6.5 | -0.479 | 0.00986 | -0.054 | -48.604
-6 | -0.42 | 0.0088 | -0.056 | -47.775
-5.5 | -0.36 | 0.00814 | -0.057 | -44.255
-5 | -0.301 | 0.00645 | -0.058 | -46.655
-4.5 | -0.238 | 0.0062 | -0.06 | -38.446
-4 | -0.174 | 0.00544 | -0.06 | -32.007
-3.5 | -0.11 | 0.00543 | -0.061 | -20.189
-3 | -0.045 | 0.00544 | -0.062 | -8.266
-2.5 | 0.02 | 0.00543 | -0.063 | 3.667
-2 | 0.085 | 0.00537 | -0.064 | 15.803
-1.5 | 0.15 | 0.00542 | -0.065 | 27.647
-1 | 0.215 | 0.00543 | -0.066 | 39.571
-0.5 | 0.28 | 0.00546 | -0.067 | 51.228
0 | 0.345 | 0.00551 | -0.068 | 62.515
0.5 | 0.41 | 0.00552 | -0.068 | 74.187
1 | 0.475 | 0.00557 | -0.069 | 85.229
1.5 | 0.539 | 0.00562 | -0.07 | 95.887
2 | 0.604 | 0.00573 | -0.071 | 105.438
2.5 | 0.669 | 0.00582 | -0.072 | 114.972
3 | 0.734 | 0.0059 | -0.073 | 124.407
3.5 | 0.798 | 0.006 | -0.073 | 132.945
4 | 0.857 | 0.00609 | -0.074 | 140.733
4.5 | 0.92 | 0.00621 | -0.075 | 148.201
5 | 0.982 | 0.00755 | -0.076 | 130.018
5.5 | 1.043 | 0.00836 | -0.077 | 124.751
6 | 1.092 | 0.0096 | -0.077 | 113.836
6.5 | 1.143 | 0.01122 | -0.077 | 101.89
7 | 1.195 | 0.01201 | -0.077 | 99.518
7.5 | 1.243 | 0.01387 | -0.078 | 89.624
8 | 1.292 | 0.01454 | -0.078 | 88.828
8.5 | 1.339 | 0.01532 | -0.079 | 87.361
9 | 1.383 | 0.01613 | -0.079 | 85.709
9.5 | 1.424 | 0.01701 | -0.08 | 83.746
10 | 1.463 | 0.01798 | -0.08 | 81.349
10.5 | 1.498 | 0.01906 | -0.081 | 78.579
11 | 1.527 | 0.02026 | -0.081 | 75.379
11.5 | 1.552 | 0.02144 | -0.082 | 72.366
12 | 1.571 | 0.02274 | -0.082 | 69.069
12.5 | 1.585 | 0.02411 | -0.082 | 65.73
13 | 1.593 | 0.02567 | -0.083 | 62.059
13.5 | 1.596 | 0.02735 | -0.083 | 58.338
14 | 1.592 | 0.02924 | -0.084 | 54.453
14.5 | 1.583 | 0.03131 | -0.084 | 50.544
15 | 1.567 | 0.03339 | -0.084 | 46.925
15.5 | 1.545 | 0.03552 | -0.084 | 43.499
16 | 1.516 | 0.03847 | -0.085 | 39.418
16.5 | 1.481 | 0.04171 | -0.085 | 35.518
17 | 1.44 | 0.04537 | -0.085 | 31.748
17.5 | 1.369 | 0.06051 | -0.082 | 22.63
18 | 1.341 | 0.0548 | -0.084 | 24.463
18.5 | 1.283 | 0.06032 | -0.084 | 21.275

## 86. Re 6M Mach 0.25 (2)
BIGFOIL.COM POLAR EXPORT
NACA64-320
NACA64-320 |  |  |  | Cl Max: | 1.6073 | at alpha= | 20 | deg
XFOIL ncrit=9 |  |  |  | L/D Max: | 147.448 | at alpha= | 4.5 | deg
Re: | 6000000 |  |  | Cd Min: | 0.08926 | at alpha= | 20 | deg
Mach: | 0.25 |  |  | Cl=0 at alpha= | -2.2721 | deg
|  |  |  | @ Cl=0.1, Cd= | 0.0047988
|  |  |  | @ Cl=0.4, Cd= | 0.00485
|  |  |  | @ Cl=0.6, Cd= | 0.0050236
alpha (deg) | Cl | Cd | Cm | Cl/Cd
-20 | -1.3812 | 0.06992 | -0.0587 | -19.754
-19.5 | -1.3877 | 0.06321 | -0.0605 | -21.9538
-19 | -1.3862 | 0.05749 | -0.0617 | -24.112
-18.5 | -1.3809 | 0.05231 | -0.0625 | -26.3984
-18 | -1.3693 | 0.04779 | -0.0629 | -28.6524
-17.5 | -1.3621 | 0.04379 | -0.0614 | -31.1053
-17 | -1.2599 | 0.03854 | -0.0786 | -32.6907
-16.5 | -1.1769 | 0.03473 | -0.0905 | -33.8871
-16 | -1.1593 | 0.03206 | -0.0889 | -36.1603
-15.5 | -1.1369 | 0.02954 | -0.0877 | -38.4868
-15 | -1.1125 | 0.02724 | -0.0864 | -40.8407
-14.5 | -1.0936 | 0.02474 | -0.0845 | -44.2037
-14 | -1.0709 | 0.0226 | -0.0826 | -47.385
-13.5 | -1.0464 | 0.02066 | -0.0805 | -50.6486
-13 | -1.0194 | 0.01893 | -0.0784 | -53.851
-12.5 | -0.9898 | 0.01742 | -0.0762 | -56.8197
-12 | -0.9586 | 0.01602 | -0.0739 | -59.8377
-11.5 | -0.9269 | 0.01475 | -0.0716 | -62.8407
-11 | -0.8992 | 0.01344 | -0.0685 | -66.9048
-10.5 | -0.8687 | 0.01236 | -0.0654 | -70.2832
-10 | -0.8394 | 0.01146 | -0.0617 | -73.2461
-9.5 | -0.8155 | 0.01086 | -0.0564 | -75.0921
-9 | -0.7711 | 0.01033 | -0.0544 | -74.6467
-8.5 | -0.7219 | 0.00989 | -0.0531 | -72.9929
-8 | -0.6687 | 0.00952 | -0.0525 | -70.2416
-7.5 | -0.615 | 0.00913 | -0.0519 | -67.3604
-7 | -0.5593 | 0.00878 | -0.0517 | -63.7016
-6.5 | -0.5029 | 0.00843 | -0.0517 | -59.656
-6 | -0.4468 | 0.00797 | -0.0517 | -56.0602
-5.5 | -0.3896 | 0.00754 | -0.0519 | -51.6711
-5 | -0.3309 | 0.00713 | -0.0524 | -46.4095
-4.5 | -0.2723 | 0.00669 | -0.053 | -40.7025
-4 | -0.2134 | 0.00606 | -0.0538 | -35.2145
-3.5 | -0.1535 | 0.00549 | -0.0548 | -27.9599
-3 | -0.0924 | 0.00491 | -0.056 | -18.8187
-2.5 | -0.0289 | 0.00482 | -0.0572 | -5.9959
-2 | 0.0345 | 0.00481 | -0.0584 | 7.1726
-1.5 | 0.0981 | 0.0048 | -0.0596 | 20.4375
-1 | 0.1618 | 0.00476 | -0.0608 | 33.9916
-0.5 | 0.2254 | 0.00479 | -0.062 | 47.0564
0 | 0.2886 | 0.00481 | -0.0632 | 60
0.5 | 0.3523 | 0.00482 | -0.0644 | 73.0913
1 | 0.4159 | 0.00486 | -0.0655 | 85.5761
1.5 | 0.4788 | 0.00493 | -0.0666 | 97.1197
2 | 0.5422 | 0.00495 | -0.0678 | 109.5354
2.5 | 0.605 | 0.00503 | -0.0688 | 120.2783
3 | 0.6676 | 0.00513 | -0.0697 | 130.1365
3.5 | 0.7298 | 0.00523 | -0.0706 | 139.5411
4 | 0.7917 | 0.00537 | -0.0714 | 147.4302
4.5 | 0.8493 | 0.00576 | -0.0715 | 147.4479
5 | 0.8936 | 0.0069 | -0.0695 | 129.5072
5.5 | 0.9407 | 0.00778 | -0.0679 | 120.9126
6.5 | 1.0328 | 0.00931 | -0.0642 | 110.9345
7 | 1.0755 | 0.01001 | -0.0618 | 107.4426
7.5 | 1.1115 | 0.01067 | -0.058 | 104.1706
8 | 1.1312 | 0.01156 | -0.0516 | 97.8547
8.5 | 1.1528 | 0.01269 | -0.0462 | 90.8432
9 | 1.1782 | 0.01392 | -0.042 | 84.6408
9.5 | 1.2076 | 0.0152 | -0.0387 | 79.4474
10 | 1.2372 | 0.01662 | -0.0358 | 74.4404
10.5 | 1.2639 | 0.01833 | -0.0328 | 68.9525
11 | 1.2933 | 0.02002 | -0.0303 | 64.6004
11.5 | 1.3195 | 0.022 | -0.0279 | 59.9773
12 | 1.3431 | 0.02426 | -0.0254 | 55.3627
12.5 | 1.3686 | 0.02654 | -0.0234 | 51.5674
13 | 1.392 | 0.02908 | -0.0215 | 47.868
13.5 | 1.4135 | 0.03191 | -0.0197 | 44.2965
14 | 1.4347 | 0.03491 | -0.0182 | 41.0971
14.5 | 1.4571 | 0.03797 | -0.017 | 38.375
15 | 1.4775 | 0.04131 | -0.016 | 35.7662
15.5 | 1.4961 | 0.04495 | -0.0151 | 33.2836
16 | 1.5114 | 0.049 | -0.0145 | 30.8449
16.5 | 1.5292 | 0.05297 | -0.0141 | 28.8692
17 | 1.5425 | 0.05678 | -0.0131 | 27.1663
17.5 | 1.5592 | 0.06118 | -0.0132 | 25.4855
18 | 1.5737 | 0.06594 | -0.0136 | 23.8656
18.5 | 1.5855 | 0.07111 | -0.0142 | 22.2964
19 | 1.5931 | 0.07696 | -0.0153 | 20.7004
19.5 | 1.5994 | 0.08311 | -0.0168 | 19.2444
20 | 1.6073 | 0.08926 | -0.0185 | 18.0069

## 87. Re 6M Mach 0.50 (1)
BIGFOIL.COM POLAR EXPORT
NACA64-320
NACA64-320 |  |  |  | Cl Max: | 1.399 | at alpha= | 20 | deg
JavaFoil+Calcfoil stall+Eppler ext transition |  |  |  | L/D Max: | 142.789 | at alpha= | 4 | deg
Re: | 6000000 |  |  | Cd Min: | 0.00567 | at alpha= | -2.5 | deg
Mach: | 0.5 |  |  | Cl=0 at alpha= | -2.6528 | deg
|  |  |  | @ Cl=0.1, Cd= | 0.00571
|  |  |  | @ Cl=0.4, Cd= | 0.0058123
|  |  |  | @ Cl=0.6, Cd= | 0.0060058
alpha (deg) | Cl | Cd | Cm | Cl/Cd
-20 | -0.996 | 0.15502 | -0.022 | -6.427
-19.5 | -0.965 | 0.15249 | -0.021 | -6.327
-19 | -0.94 | 0.15499 | -0.023 | -6.067
-18.5 | -0.914 | 0.14304 | -0.024 | -6.388
-18 | -0.882 | 0.13743 | -0.023 | -6.415
-17.5 | -0.85 | 0.13227 | -0.023 | -6.429
-17 | -0.826 | 0.13498 | -0.024 | -6.118
-16.5 | -0.798 | 0.12361 | -0.025 | -6.459
-16 | -0.766 | 0.11976 | -0.024 | -6.393
-15.5 | -0.736 | 0.11542 | -0.023 | -6.373
-15 | -0.712 | 0.11391 | -0.026 | -6.247
-14.5 | -0.68 | 0.10868 | -0.025 | -6.26
-14 | -0.65 | 0.10219 | -0.024 | -6.361
-13.5 | -0.622 | 0.09383 | -0.025 | -6.631
-13 | -0.593 | 0.10147 | -0.025 | -5.844
-12.5 | -0.565 | 0.09012 | -0.025 | -6.266
-12 | -0.605 | 0.03608 | -0.045 | -16.762
-11.5 | -0.584 | 0.02855 | -0.048 | -20.447
-11 | -0.748 | 0.0254 | -0.049 | -29.434
-10.5 | -0.849 | 0.02184 | -0.051 | -38.868
-10 | -0.857 | 0.0198 | -0.052 | -43.264
-9.5 | -0.835 | 0.01821 | -0.053 | -45.888
-9 | -0.798 | 0.01678 | -0.054 | -47.555
-8.5 | -0.752 | 0.01562 | -0.055 | -48.137
-8 | -0.7 | 0.01456 | -0.056 | -48.11
-7.5 | -0.644 | 0.01358 | -0.058 | -47.466
-7 | -0.585 | 0.01292 | -0.059 | -45.263
-6.5 | -0.523 | 0.01198 | -0.06 | -43.664
-6 | -0.459 | 0.01131 | -0.061 | -40.585
-5.5 | -0.395 | 0.00991 | -0.062 | -39.825
-5 | -0.329 | 0.00858 | -0.064 | -38.305
-4.5 | -0.262 | 0.00714 | -0.066 | -36.655
-4 | -0.194 | 0.00579 | -0.068 | -33.566
-3.5 | -0.122 | 0.00573 | -0.069 | -21.373
-3 | -0.05 | 0.00573 | -0.07 | -8.759
-2.5 | 0.022 | 0.00567 | -0.071 | 3.926
-2 | 0.095 | 0.00571 | -0.072 | 16.63
-1.5 | 0.168 | 0.00571 | -0.073 | 29.34
-1 | 0.24 | 0.00568 | -0.074 | 42.271
-0.5 | 0.313 | 0.00575 | -0.075 | 54.427
0 | 0.385 | 0.0058 | -0.076 | 66.496
0.5 | 0.458 | 0.00586 | -0.076 | 78.115
1 | 0.531 | 0.00591 | -0.077 | 89.805
1.5 | 0.603 | 0.00601 | -0.078 | 100.279
2 | 0.675 | 0.00612 | -0.079 | 110.435
2.5 | 0.748 | 0.00624 | -0.08 | 119.781
3 | 0.82 | 0.0064 | -0.081 | 128.228
3.5 | 0.892 | 0.00652 | -0.082 | 136.914
4 | 0.956 | 0.00669 | -0.083 | 142.789
4.5 | 1.017 | 0.00814 | -0.083 | 124.987
5 | 1.077 | 0.00924 | -0.084 | 116.561
5.5 | 1.134 | 0.01104 | -0.084 | 102.687
6 | 1.186 | 0.01349 | -0.084 | 87.959
6.5 | 1.24 | 0.01467 | -0.085 | 84.536
7 | 1.286 | 0.01724 | -0.085 | 74.612
7.5 | 1.33 | 0.0184 | -0.085 | 72.274
8 | 1.365 | 0.01971 | -0.086 | 69.284
8.5 | 1.39 | 0.02123 | -0.087 | 65.487
9 | 1.398 | 0.02308 | -0.087 | 60.6
9.5 | 1.38 | 0.02522 | -0.087 | 54.728
10 | 1.306 | 0.0278 | -0.088 | 46.994
10.5 | 0.877 | 0.03183 | -0.088 | 27.538
11 | 0.893 | 0.03915 | -0.086 | 22.804
11.5 | 0.937 | 0.03546 | -0.089 | 26.431
12 | 0.96 | 0.04075 | -0.088 | 23.558
12.5 | 0.975 | 0.05011 | -0.087 | 19.452
13 | 0.891 | 0.09525 | -0.052 | 9.35
13.5 | 1.035 | 0.05433 | -0.087 | 19.041
14 | 1.054 | 0.06352 | -0.087 | 16.598
14.5 | 0.986 | 0.10585 | -0.063 | 9.317
15 | 1.003 | 0.12664 | -0.056 | 7.921
15.5 | 1.031 | 0.11654 | -0.057 | 8.847
16 | 1.086 | 0.11326 | -0.071 | 9.592
16.5 | 1.193 | 0.08111 | -0.088 | 14.707
17 | 1.116 | 0.12962 | -0.061 | 8.613
17.5 | 1.176 | 0.12219 | -0.074 | 9.621
18 | 1.285 | 0.08572 | -0.09 | 14.993
18.5 | 1.295 | 0.10325 | -0.087 | 12.546
19 | 1.236 | 0.14551 | -0.068 | 8.495
19.5 | 1.366 | 0.09542 | -0.09 | 14.317
20 | 1.399 | 0.09797 | -0.091 | 14.282

## 88. Re 6M Mach 0.50 (2)
BIGFOIL.COM POLAR EXPORT
NACA64-320
NACA64-320 |  |  |  | Cl Max: | 1.3634 | at alpha= | 14.5 | deg
XFOIL ncrit=9 |  |  |  | L/D Max: | 160.278 | at alpha= | 4.5 | deg
Re: | 6000000 |  |  | Cd Min: | 0.19276 | at alpha= | 19.5 | deg
Mach: | 0.5 |  |  | Cl=0 at alpha= | -2.2078 | deg
|  |  |  | @ Cl=0.1, Cd= | 0.0050706
|  |  |  | @ Cl=0.4, Cd= | 0.0051603
|  |  |  | @ Cl=0.6, Cd= | 0.0052602
alpha (deg) | Cl | Cd | Cm | Cl/Cd
-18 | -0.7058 | 0.13556 | -0.0647 | -5.2066
-17.5 | -0.7334 | 0.12266 | -0.0734 | -5.9791
-17 | -0.7593 | 0.11034 | -0.0817 | -6.8815
-16.5 | -0.7809 | 0.09898 | -0.0891 | -7.8895
-16 | -0.8022 | 0.08817 | -0.0959 | -9.0983
-15.5 | -0.8244 | 0.07784 | -0.1019 | -10.591
-15 | -0.845 | 0.06835 | -0.1068 | -12.3628
-14.5 | -0.8638 | 0.05983 | -0.1101 | -14.4376
-13.5 | -0.8861 | 0.04598 | -0.1123 | -19.2714
-13 | -0.8882 | 0.0404 | -0.1117 | -21.9851
-12.5 | -0.8842 | 0.03564 | -0.1101 | -24.8092
-12 | -0.8713 | 0.03168 | -0.1079 | -27.5032
-11.5 | -0.8545 | 0.02818 | -0.1053 | -30.3229
-11 | -0.8302 | 0.02534 | -0.1024 | -32.7624
-10.5 | -0.8091 | 0.0226 | -0.099 | -35.8009
-10 | -0.7818 | 0.02027 | -0.0956 | -38.5693
-9.5 | -0.7515 | 0.01824 | -0.092 | -41.2007
-9 | -0.7186 | 0.01637 | -0.0884 | -43.8974
-8.5 | -0.683 | 0.01475 | -0.0849 | -46.3051
-8 | -0.649 | 0.01318 | -0.0811 | -49.2413
-7.5 | -0.6119 | 0.01186 | -0.0773 | -51.5936
-7 | -0.5792 | 0.01068 | -0.0725 | -54.2322
-6.5 | -0.5492 | 0.00994 | -0.0666 | -55.2515
-6 | -0.4949 | 0.00939 | -0.0641 | -52.705
-5.5 | -0.4382 | 0.00879 | -0.0623 | -49.8521
-5 | -0.379 | 0.00812 | -0.061 | -46.6749
-4.5 | -0.3154 | 0.00758 | -0.0604 | -41.6095
-4 | -0.2515 | 0.00682 | -0.0603 | -36.8768
-3.5 | -0.1857 | 0.006 | -0.0607 | -30.95
-3 | -0.1174 | 0.0052 | -0.0617 | -22.5769
-2.5 | -0.0433 | 0.00507 | -0.0629 | -8.5404
-2 | 0.0308 | 0.00508 | -0.0642 | 6.063
-1.5 | 0.1042 | 0.00507 | -0.0654 | 20.5523
-1 | 0.1782 | 0.00505 | -0.0668 | 35.2871
-0.5 | 0.2523 | 0.00505 | -0.0682 | 49.9604
0 | 0.3259 | 0.0051 | -0.0695 | 63.902
0.5 | 0.3992 | 0.00516 | -0.0707 | 77.3643
1 | 0.4729 | 0.00519 | -0.0719 | 91.1175
1.5 | 0.5471 | 0.00521 | -0.0732 | 105.0096
2 | 0.6209 | 0.00528 | -0.0743 | 117.5947
2.5 | 0.6936 | 0.00541 | -0.0751 | 128.207
3 | 0.7682 | 0.00545 | -0.0762 | 140.9541
3.5 | 0.8407 | 0.0056 | -0.0767 | 150.125
4 | 0.9133 | 0.00577 | -0.077 | 158.2842
4.5 | 0.9809 | 0.00612 | -0.0765 | 160.2778
5.5 | 1.0419 | 0.00888 | -0.0637 | 117.3311
6 | 1.0471 | 0.01019 | -0.0532 | 102.7576
6.5 | 1.0568 | 0.01207 | -0.0451 | 87.5559
7 | 1.0745 | 0.01421 | -0.0392 | 75.6158
7.5 | 1.0917 | 0.01676 | -0.034 | 65.1372
8 | 1.1002 | 0.02004 | -0.0288 | 54.9002
8.5 | 1.1142 | 0.02332 | -0.0246 | 47.7787
9 | 1.1361 | 0.02638 | -0.0212 | 43.0667
9.5 | 1.1631 | 0.02936 | -0.0184 | 39.6151
10 | 1.1887 | 0.03262 | -0.0158 | 36.4408
10.5 | 1.215 | 0.03603 | -0.0135 | 33.7219
11 | 1.2412 | 0.03962 | -0.0114 | 31.3276
11.5 | 1.2644 | 0.0436 | -0.0095 | 29
12 | 1.2904 | 0.04759 | -0.0079 | 27.1149
12.5 | 1.3131 | 0.05202 | -0.0065 | 25.2422
13 | 1.3331 | 0.05691 | -0.0054 | 23.4247
13.5 | 1.3483 | 0.06243 | -0.0047 | 21.597
14 | 1.3591 | 0.06867 | -0.0045 | 19.7918
14.5 | 1.3634 | 0.07582 | -0.0051 | 17.9821
15 | 1.3607 | 0.08405 | -0.0066 | 16.1892
15.5 | 1.3507 | 0.0935 | -0.0094 | 14.446
16 | 1.3368 | 0.10382 | -0.0133 | 12.8761
16.5 | 1.3187 | 0.11517 | -0.0187 | 11.45
17 | 1.2995 | 0.12705 | -0.0251 | 10.2283
17.5 | 1.2785 | 0.13966 | -0.0329 | 9.1544
18 | 1.2551 | 0.15285 | -0.0417 | 8.2113
18.5 | 1.2342 | 0.1662 | -0.0511 | 7.426
19 | 1.216 | 0.17953 | -0.061 | 6.7732
19.5 | 1.2009 | 0.19276 | -0.0709 | 6.23

## 89. Re 7M Mach 0.00 (1)
BIGFOIL.COM POLAR EXPORT
NACA64-320
NACA64-320 |  |  |  | Cl Max: | 1.689 | at alpha= | 16 | deg
JavaFoil+Calcfoil stall+Eppler ext transition |  |  |  | L/D Max: | 142.258 | at alpha= | 4 | deg
Re: | 7000000 |  |  | Cd Min: | 0.00524 | at alpha= | -3.5 | deg
Mach: | 0 |  |  | Cl=0 at alpha= | -2.6508 | deg
|  |  |  | @ Cl=0.1, Cd= | 0.0052471
|  |  |  | @ Cl=0.4, Cd= | 0.0053334
|  |  |  | @ Cl=0.6, Cd= | 0.0055391
alpha (deg) | Cl | Cd | Cm | Cl/Cd
-20 | -1.318 | 0.05045 | -0.027 | -26.12
-19.5 | -1.321 | 0.04663 | -0.028 | -28.325
-19 | -1.32 | 0.04397 | -0.029 | -30.008
-18.5 | -1.319 | 0.04018 | -0.03 | -32.814
-18 | -1.314 | 0.03729 | -0.031 | -35.231
-17.5 | -1.308 | 0.03376 | -0.032 | -38.734
-17 | -1.297 | 0.03115 | -0.033 | -41.637
-16.5 | -1.283 | 0.02906 | -0.034 | -44.157
-16 | -1.267 | 0.02698 | -0.035 | -46.951
-15.5 | -1.247 | 0.02503 | -0.036 | -49.836
-15 | -1.225 | 0.02327 | -0.037 | -52.635
-14.5 | -1.199 | 0.02177 | -0.037 | -55.063
-14 | -1.17 | 0.02047 | -0.038 | -57.173
-13.5 | -1.138 | 0.01925 | -0.039 | -59.126
-13 | -1.104 | 0.01804 | -0.04 | -61.199
-12.5 | -1.068 | 0.01691 | -0.041 | -63.136
-12 | -1.028 | 0.01597 | -0.042 | -64.378
-11.5 | -0.986 | 0.0151 | -0.043 | -65.32
-11 | -0.942 | 0.01425 | -0.044 | -66.11
-10.5 | -0.896 | 0.01347 | -0.045 | -66.545
-10 | -0.848 | 0.01271 | -0.046 | -66.722
-9.5 | -0.798 | 0.01212 | -0.047 | -65.841
-9 | -0.746 | 0.01152 | -0.048 | -64.747
-8.5 | -0.692 | 0.01097 | -0.049 | -63.113
-8 | -0.638 | 0.01045 | -0.05 | -61.012
-7.5 | -0.582 | 0.00996 | -0.051 | -58.397
-7 | -0.525 | 0.00952 | -0.052 | -55.128
-6.5 | -0.467 | 0.00915 | -0.053 | -51.079
-6 | -0.41 | 0.00824 | -0.054 | -49.737
-5.5 | -0.351 | 0.00782 | -0.055 | -44.845
-5 | -0.293 | 0.00679 | -0.057 | -43.151
-4.5 | -0.231 | 0.00611 | -0.058 | -37.843
-4 | -0.169 | 0.00577 | -0.059 | -29.224
-3.5 | -0.106 | 0.00524 | -0.059 | -20.269
-3 | -0.044 | 0.00524 | -0.06 | -8.312
-2.5 | 0.019 | 0.00526 | -0.061 | 3.667
-2 | 0.082 | 0.00525 | -0.062 | 15.66
-1.5 | 0.145 | 0.00524 | -0.063 | 27.677
-1 | 0.208 | 0.00529 | -0.064 | 39.292
-0.5 | 0.271 | 0.00529 | -0.065 | 51.175
0 | 0.334 | 0.00532 | -0.065 | 62.691
0.5 | 0.397 | 0.00533 | -0.066 | 74.406
1 | 0.459 | 0.0054 | -0.067 | 85.066
1.5 | 0.522 | 0.00545 | -0.068 | 95.79
2 | 0.585 | 0.00552 | -0.069 | 106.043
2.5 | 0.648 | 0.0056 | -0.07 | 115.569
3 | 0.71 | 0.00568 | -0.07 | 124.972
3.5 | 0.773 | 0.00577 | -0.071 | 133.931
4 | 0.83 | 0.00584 | -0.072 | 142.258
4.5 | 0.891 | 0.00687 | -0.073 | 129.674
5 | 0.951 | 0.00746 | -0.073 | 127.484
5.5 | 1.011 | 0.00821 | -0.074 | 123.089
6 | 1.069 | 0.00929 | -0.075 | 115.172
6.5 | 1.115 | 0.01039 | -0.075 | 107.308
7 | 1.167 | 0.01105 | -0.075 | 105.598
7.5 | 1.215 | 0.01256 | -0.076 | 96.748
8 | 1.265 | 0.01317 | -0.076 | 96.068
8.5 | 1.313 | 0.01376 | -0.077 | 95.431
9 | 1.359 | 0.01445 | -0.077 | 94.051
9.5 | 1.403 | 0.01517 | -0.078 | 92.52
10 | 1.445 | 0.01591 | -0.078 | 90.814
10.5 | 1.485 | 0.01677 | -0.079 | 88.533
11 | 1.52 | 0.0176 | -0.079 | 86.381
11.5 | 1.552 | 0.01862 | -0.08 | 83.378
12 | 1.581 | 0.01957 | -0.08 | 80.821
12.5 | 1.607 | 0.02068 | -0.08 | 77.711
13 | 1.629 | 0.02197 | -0.081 | 74.164
13.5 | 1.648 | 0.02314 | -0.081 | 71.221
14 | 1.663 | 0.02456 | -0.082 | 67.726
14.5 | 1.675 | 0.02606 | -0.082 | 64.257
15 | 1.683 | 0.02756 | -0.082 | 61.057
15.5 | 1.687 | 0.02914 | -0.083 | 57.902
16 | 1.689 | 0.03083 | -0.083 | 54.774
16.5 | 1.686 | 0.0329 | -0.083 | 51.261
17 | 1.68 | 0.03517 | -0.083 | 47.779
17.5 | 1.672 | 0.03697 | -0.084 | 45.24
18 | 1.66 | 0.03956 | -0.084 | 41.969
18.5 | 1.645 | 0.04281 | -0.084 | 38.419
19 | 1.626 | 0.0454 | -0.084 | 35.808
19.5 | 1.602 | 0.04891 | -0.084 | 32.743
20 | 1.575 | 0.05277 | -0.084 | 29.839

## 90. Re 7M Mach 0.00 (2)
BIGFOIL.COM POLAR EXPORT
NACA64-320
NACA64-320 |  |  |  | Cl Max: | 1.6678 | at alpha= | 20 | deg
XFOIL ncrit=9 |  |  |  | L/D Max: | 146.269 | at alpha= | 4 | deg
Re: | 7000000 |  |  | Cd Min: | 0.0665 | at alpha= | 20 | deg
Mach: | 0 |  |  | Cl=0 at alpha= | -2.2956 | deg
|  |  |  | @ Cl=0.1, Cd= | 0.004598
|  |  |  | @ Cl=0.4, Cd= | 0.0046489
|  |  |  | @ Cl=0.6, Cd= | 0.0048721
alpha (deg) | Cl | Cd | Cm | Cl/Cd
-20 | -1.4906 | 0.0468 | -0.0513 | -31.8504
-19.5 | -1.4795 | 0.04287 | -0.0517 | -34.5113
-19 | -1.4635 | 0.03945 | -0.0521 | -37.0976
-18.5 | -1.4473 | 0.03614 | -0.0522 | -40.047
-17.5 | -1.353 | 0.03018 | -0.0624 | -44.831
-17 | -1.2392 | 0.02752 | -0.0797 | -45.0291
-16.5 | -1.2196 | 0.02569 | -0.0778 | -47.4737
-16 | -1.1979 | 0.0238 | -0.0763 | -50.3319
-15.5 | -1.1743 | 0.02203 | -0.0749 | -53.3046
-15 | -1.151 | 0.02028 | -0.0732 | -56.7554
-14.5 | -1.1291 | 0.01853 | -0.0712 | -60.9336
-14 | -1.1028 | 0.01708 | -0.0694 | -64.5667
-13.5 | -1.0749 | 0.01577 | -0.0674 | -68.1611
-13 | -1.0456 | 0.01461 | -0.0654 | -71.5674
-12.5 | -1.0146 | 0.01361 | -0.0632 | -74.5481
-12 | -0.9833 | 0.01271 | -0.0609 | -77.3643
-11.5 | -0.955 | 0.01184 | -0.0579 | -80.6588
-11 | -0.9399 | 0.0111 | -0.0519 | -84.6757
-10.5 | -0.8996 | 0.01063 | -0.05 | -84.6284
-10 | -0.8534 | 0.01022 | -0.0491 | -83.5029
-9.5 | -0.8047 | 0.00987 | -0.0484 | -81.5299
-9 | -0.7549 | 0.00946 | -0.048 | -79.7992
-8.5 | -0.7026 | 0.00915 | -0.0479 | -76.7869
-8 | -0.6493 | 0.00883 | -0.048 | -73.5334
-7.5 | -0.5949 | 0.00855 | -0.0482 | -69.5789
-7 | -0.5402 | 0.00825 | -0.0485 | -65.4788
-6.5 | -0.4851 | 0.00791 | -0.0489 | -61.3274
-6 | -0.4297 | 0.00752 | -0.0493 | -57.141
-5.5 | -0.3736 | 0.00716 | -0.0499 | -52.1788
-5 | -0.3165 | 0.00681 | -0.0506 | -46.4758
-4.5 | -0.2595 | 0.00643 | -0.0513 | -40.3577
-3.5 | -0.1438 | 0.00547 | -0.0533 | -26.2888
-3 | -0.0856 | 0.00478 | -0.0545 | -17.9079
-2.5 | -0.0249 | 0.00463 | -0.0558 | -5.378
-2 | 0.036 | 0.00463 | -0.0569 | 7.7754
-1.5 | 0.0969 | 0.0046 | -0.0581 | 21.0652
-1 | 0.1581 | 0.00456 | -0.0594 | 34.6711
-0.5 | 0.2191 | 0.00458 | -0.0605 | 47.8384
0 | 0.2798 | 0.00461 | -0.0617 | 60.6941
0.5 | 0.3409 | 0.00461 | -0.0628 | 73.9479
1 | 0.4017 | 0.00465 | -0.064 | 86.3871
1.5 | 0.462 | 0.00472 | -0.065 | 97.8814
2 | 0.5228 | 0.00474 | -0.0662 | 110.2954
2.5 | 0.5826 | 0.00484 | -0.0671 | 120.3719
3 | 0.6423 | 0.00495 | -0.0681 | 129.7576
3.5 | 0.7024 | 0.005 | -0.0691 | 140.48
4 | 0.7606 | 0.0052 | -0.0699 | 146.2692
4.5 | 0.8095 | 0.00603 | -0.0691 | 134.2454
5 | 0.858 | 0.00683 | -0.0683 | 125.6223
5.5 | 0.9069 | 0.00754 | -0.0676 | 120.2785
6 | 0.9561 | 0.00816 | -0.0669 | 117.1691
6.5 | 1.0033 | 0.00882 | -0.0659 | 113.7528
7 | 1.051 | 0.00937 | -0.0649 | 112.1665
7.5 | 1.0967 | 0.00994 | -0.0636 | 110.332
8 | 1.1385 | 0.01057 | -0.0616 | 107.7105
8.5 | 1.173 | 0.01118 | -0.0583 | 104.9195
9 | 1.1987 | 0.01184 | -0.0534 | 101.2416
9.5 | 1.228 | 0.01258 | -0.0496 | 97.6153
10 | 1.258 | 0.01342 | -0.0464 | 93.7407
10.5 | 1.2861 | 0.01447 | -0.0432 | 88.8804
11 | 1.3164 | 0.01555 | -0.0406 | 84.6559
11.5 | 1.3446 | 0.01684 | -0.038 | 79.8456
12 | 1.3703 | 0.01838 | -0.0354 | 74.5539
12.5 | 1.3979 | 0.01991 | -0.0333 | 70.2109
13 | 1.4243 | 0.02162 | -0.0312 | 65.8788
13.5 | 1.4474 | 0.02361 | -0.0292 | 61.3045
14 | 1.4668 | 0.02597 | -0.0271 | 56.4806
14.5 | 1.4902 | 0.02819 | -0.0256 | 52.8627
15 | 1.5126 | 0.0306 | -0.0243 | 49.4314
15.5 | 1.5332 | 0.03325 | -0.0231 | 46.1113
16 | 1.5511 | 0.03623 | -0.022 | 42.8126
16.5 | 1.5679 | 0.03942 | -0.0211 | 39.7742
17.5 | 1.6011 | 0.04564 | -0.0193 | 35.0811
18 | 1.6193 | 0.04907 | -0.0191 | 32.9998
18.5 | 1.6348 | 0.0529 | -0.0192 | 30.9036
19 | 1.6475 | 0.05712 | -0.0194 | 28.8428
19.5 | 1.6587 | 0.06163 | -0.0199 | 26.9138
20 | 1.6678 | 0.0665 | -0.0206 | 25.0797

## 91. Re 7M Mach 0.10 (1)
BIGFOIL.COM POLAR EXPORT
NACA64-320
NACA64-320 |  |  |  | Cl Max: | 1.673 | at alpha= | 15.5 | deg
JavaFoil+Calcfoil stall+Eppler ext transition |  |  |  | L/D Max: | 142.016 | at alpha= | 4 | deg
Re: | 7000000 |  |  | Cd Min: | 0.00524 | at alpha= | -2 | deg
Mach: | 0.1 |  |  | Cl=0 at alpha= | -2.6508 | deg
|  |  |  | @ Cl=0.1, Cd= | 0.0052481
|  |  |  | @ Cl=0.4, Cd= | 0.0053706
|  |  |  | @ Cl=0.6, Cd= | 0.005549
alpha (deg) | Cl | Cd | Cm | Cl/Cd
-20 | -1.284 | 0.05381 | -0.027 | -23.857
-19.5 | -1.292 | 0.04857 | -0.028 | -26.603
-19 | -1.294 | 0.04574 | -0.029 | -28.295
-18.5 | -1.296 | 0.04163 | -0.03 | -31.14
-18 | -1.295 | 0.03793 | -0.031 | -34.151
-17.5 | -1.291 | 0.03475 | -0.032 | -37.166
-17 | -1.283 | 0.03231 | -0.033 | -39.703
-16.5 | -1.272 | 0.02981 | -0.034 | -42.675
-16 | -1.258 | 0.02757 | -0.035 | -45.616
-15.5 | -1.24 | 0.02579 | -0.036 | -48.06
-15 | -1.219 | 0.02375 | -0.037 | -51.34
-14.5 | -1.195 | 0.02235 | -0.038 | -53.475
-14 | -1.168 | 0.02083 | -0.039 | -56.067
-13.5 | -1.137 | 0.01958 | -0.04 | -58.088
-13 | -1.104 | 0.01834 | -0.04 | -60.192
-12.5 | -1.068 | 0.01727 | -0.041 | -61.86
-12 | -1.029 | 0.01621 | -0.042 | -63.479
-11.5 | -0.988 | 0.01524 | -0.043 | -64.839
-11 | -0.944 | 0.01443 | -0.044 | -65.428
-10.5 | -0.899 | 0.01363 | -0.045 | -65.923
-10 | -0.851 | 0.01289 | -0.046 | -65.976
-9.5 | -0.8 | 0.01225 | -0.047 | -65.349
-9 | -0.748 | 0.01165 | -0.048 | -64.21
-8.5 | -0.695 | 0.01109 | -0.049 | -62.642
-8 | -0.64 | 0.01054 | -0.05 | -60.749
-7.5 | -0.584 | 0.01007 | -0.051 | -58.026
-7 | -0.527 | 0.0096 | -0.052 | -54.934
-6.5 | -0.469 | 0.00921 | -0.053 | -50.951
-6 | -0.412 | 0.00828 | -0.054 | -49.68
-5.5 | -0.352 | 0.00787 | -0.055 | -44.74
-5 | -0.294 | 0.00683 | -0.057 | -43.083
-4.5 | -0.232 | 0.00615 | -0.058 | -37.776
-4 | -0.17 | 0.00576 | -0.059 | -29.418
-3.5 | -0.107 | 0.00528 | -0.06 | -20.197
-3 | -0.044 | 0.0053 | -0.061 | -8.249
-2.5 | 0.019 | 0.00526 | -0.061 | 3.683
-2 | 0.083 | 0.00524 | -0.062 | 15.775
-1.5 | 0.146 | 0.00527 | -0.063 | 27.673
-1 | 0.209 | 0.00528 | -0.064 | 39.601
-0.5 | 0.272 | 0.00531 | -0.065 | 51.24
0 | 0.335 | 0.00534 | -0.066 | 62.814
0.5 | 0.399 | 0.00537 | -0.067 | 74.177
1 | 0.462 | 0.00541 | -0.067 | 85.305
1.5 | 0.525 | 0.00546 | -0.068 | 96.076
2 | 0.588 | 0.00553 | -0.069 | 106.282
2.5 | 0.651 | 0.00563 | -0.07 | 115.606
3 | 0.714 | 0.00571 | -0.071 | 125.108
3.5 | 0.777 | 0.00575 | -0.071 | 134.991
4 | 0.835 | 0.00588 | -0.072 | 142.016
4.5 | 0.896 | 0.00692 | -0.073 | 129.444
5 | 0.956 | 0.00748 | -0.074 | 127.762
5.5 | 1.016 | 0.00835 | -0.075 | 121.708
6 | 1.069 | 0.00846 | -0.075 | 126.335
6.5 | 1.12 | 0.0105 | -0.075 | 106.657
7 | 1.172 | 0.01116 | -0.076 | 105.01
7.5 | 1.22 | 0.0127 | -0.076 | 96.08
8 | 1.27 | 0.0133 | -0.077 | 95.454
8.5 | 1.317 | 0.01391 | -0.077 | 94.728
9 | 1.363 | 0.01464 | -0.078 | 93.113
9.5 | 1.407 | 0.01535 | -0.078 | 91.643
10 | 1.449 | 0.01616 | -0.079 | 89.618
10.5 | 1.487 | 0.017 | -0.079 | 87.505
11 | 1.523 | 0.01789 | -0.08 | 85.123
11.5 | 1.554 | 0.01893 | -0.08 | 82.057
12 | 1.581 | 0.02 | -0.08 | 79.079
12.5 | 1.606 | 0.02115 | -0.081 | 75.929
13 | 1.626 | 0.02238 | -0.081 | 72.666
13.5 | 1.643 | 0.0236 | -0.082 | 69.642
14 | 1.656 | 0.02505 | -0.082 | 66.117
14.5 | 1.666 | 0.02661 | -0.082 | 62.583
15 | 1.671 | 0.02816 | -0.083 | 59.339
15.5 | 1.673 | 0.02972 | -0.083 | 56.291
16 | 1.671 | 0.03181 | -0.083 | 52.52
16.5 | 1.665 | 0.03376 | -0.083 | 49.332
17 | 1.656 | 0.03578 | -0.084 | 46.292
17.5 | 1.643 | 0.03837 | -0.084 | 42.828
18 | 1.627 | 0.041 | -0.084 | 39.698
18.5 | 1.608 | 0.04402 | -0.084 | 36.536
19 | 1.584 | 0.04752 | -0.084 | 33.321
19.5 | 1.555 | 0.05075 | -0.084 | 30.647
20 | 1.523 | 0.05491 | -0.084 | 27.74

## 92. Re 7M Mach 0.10 (2)
BIGFOIL.COM POLAR EXPORT
NACA64-320
NACA64-320 |  |  |  | Cl Max: | 1.6623 | at alpha= | 20 | deg
XFOIL ncrit=9 |  |  |  | L/D Max: | 146.948 | at alpha= | 4 | deg
Re: | 7000000 |  |  | Cd Min: | 0.06945 | at alpha= | 20 | deg
Mach: | 0.1 |  |  | Cl=0 at alpha= | -2.2933 | deg
|  |  |  | @ Cl=0.1, Cd= | 0.0046083
|  |  |  | @ Cl=0.4, Cd= | 0.0046567
|  |  |  | @ Cl=0.6, Cd= | 0.0048751
alpha (deg) | Cl | Cd | Cm | Cl/Cd
-20 | -1.482 | 0.0495 | -0.053 | -29.9394
-19.5 | -1.4727 | 0.04523 | -0.0535 | -32.5602
-19 | -1.4584 | 0.04156 | -0.0538 | -35.0914
-18.5 | -1.4438 | 0.03797 | -0.054 | -38.0248
-18 | -1.4043 | 0.0347 | -0.058 | -40.4697
-17.5 | -1.3523 | 0.0317 | -0.0637 | -42.6593
-17 | -1.237 | 0.0286 | -0.0818 | -43.2517
-16.5 | -1.2183 | 0.02666 | -0.0798 | -45.6977
-16 | -1.1966 | 0.02468 | -0.0783 | -48.4846
-15.5 | -1.1718 | 0.02289 | -0.0769 | -51.1927
-15 | -1.1477 | 0.02112 | -0.0754 | -54.3419
-14.5 | -1.1259 | 0.0193 | -0.0733 | -58.3368
-14 | -1.1003 | 0.01774 | -0.0714 | -62.0237
-13.5 | -1.0734 | 0.01632 | -0.0694 | -65.7721
-13 | -1.0441 | 0.01508 | -0.0673 | -69.2374
-12.5 | -1.0133 | 0.014 | -0.0652 | -72.3786
-12 | -0.9818 | 0.01305 | -0.0629 | -75.2337
-11.5 | -0.9511 | 0.01216 | -0.0602 | -78.2155
-11 | -0.9303 | 0.01126 | -0.0555 | -82.6199
-10.5 | -0.902 | 0.01075 | -0.0514 | -83.907
-10 | -0.8569 | 0.01032 | -0.0501 | -83.0329
-9.5 | -0.8082 | 0.00997 | -0.0494 | -81.0632
-9 | -0.7588 | 0.00955 | -0.0488 | -79.4555
-8.5 | -0.7066 | 0.00921 | -0.0486 | -76.721
-8 | -0.653 | 0.0089 | -0.0485 | -73.3708
-7.5 | -0.5986 | 0.00859 | -0.0487 | -69.6857
-7 | -0.5436 | 0.00829 | -0.0489 | -65.573
-6.5 | -0.488 | 0.00796 | -0.0493 | -61.3065
-6 | -0.4324 | 0.00758 | -0.0497 | -57.0449
-5.5 | -0.376 | 0.0072 | -0.0502 | -52.2222
-5 | -0.3187 | 0.00684 | -0.0509 | -46.5936
-4.5 | -0.2614 | 0.00645 | -0.0516 | -40.5271
-4 | -0.2035 | 0.00594 | -0.0525 | -34.2593
-3 | -0.0865 | 0.00479 | -0.0548 | -18.0585
-2.5 | -0.0253 | 0.00464 | -0.056 | -5.4526
-2 | 0.0359 | 0.00465 | -0.0572 | 7.7204
-1.5 | 0.0973 | 0.00461 | -0.0584 | 21.1063
-1 | 0.1589 | 0.00457 | -0.0596 | 34.7702
-0.5 | 0.2202 | 0.00459 | -0.0608 | 47.9739
0 | 0.2813 | 0.00462 | -0.0619 | 60.8874
0.5 | 0.3429 | 0.00461 | -0.0631 | 74.3818
1 | 0.404 | 0.00466 | -0.0643 | 86.6953
1.5 | 0.4648 | 0.00473 | -0.0653 | 98.2664
2 | 0.526 | 0.00475 | -0.0665 | 110.7368
2.5 | 0.5863 | 0.00485 | -0.0674 | 120.8866
3 | 0.6464 | 0.00496 | -0.0684 | 130.3226
3.5 | 0.7069 | 0.00502 | -0.0694 | 140.8167
4 | 0.7656 | 0.00521 | -0.0702 | 146.9482
4.5 | 0.8147 | 0.00604 | -0.0694 | 134.8841
5 | 0.8631 | 0.00686 | -0.0685 | 125.8163
6 | 0.9613 | 0.00821 | -0.0669 | 117.0889
6.5 | 1.0083 | 0.00889 | -0.0657 | 113.4196
7 | 1.0558 | 0.00945 | -0.0646 | 111.7249
7.5 | 1.101 | 0.01003 | -0.0631 | 109.7707
8 | 1.1416 | 0.01068 | -0.0608 | 106.8914
8.5 | 1.1708 | 0.0113 | -0.0564 | 103.6106
9 | 1.1968 | 0.01205 | -0.0516 | 99.3195
9.5 | 1.2264 | 0.01284 | -0.048 | 95.514
10 | 1.2568 | 0.01374 | -0.0448 | 91.4702
10.5 | 1.2848 | 0.01488 | -0.0416 | 86.3441
11 | 1.3152 | 0.01604 | -0.039 | 81.995
11.5 | 1.3432 | 0.01742 | -0.0364 | 77.1068
12 | 1.3685 | 0.01907 | -0.0338 | 71.7619
12.5 | 1.3961 | 0.02069 | -0.0318 | 67.477
13 | 1.4215 | 0.02254 | -0.0297 | 63.0657
13.5 | 1.4447 | 0.02463 | -0.0277 | 58.6561
14 | 1.4656 | 0.02697 | -0.0257 | 54.3419
14.5 | 1.4891 | 0.0293 | -0.0243 | 50.8225
15 | 1.5109 | 0.03185 | -0.0229 | 47.438
15.5 | 1.5311 | 0.03466 | -0.0217 | 44.1748
16 | 1.5482 | 0.03782 | -0.0207 | 40.936
16.5 | 1.5654 | 0.04111 | -0.0198 | 38.0783
17.5 | 1.5989 | 0.04754 | -0.0182 | 33.6327
18 | 1.6147 | 0.05137 | -0.0181 | 31.4327
18.5 | 1.629 | 0.05547 | -0.0182 | 29.3672
19 | 1.6408 | 0.05993 | -0.0185 | 27.3786
19.5 | 1.6517 | 0.06463 | -0.019 | 25.5562
20 | 1.6623 | 0.06945 | -0.0198 | 23.9352

## 93. Re 7M Mach 0.25 (1)
BIGFOIL.COM POLAR EXPORT
NACA64-320
NACA64-320 |  |  |  | Cl Max: | 1.598 | at alpha= | 13.5 | deg
JavaFoil+Calcfoil stall+Eppler ext transition |  |  |  | L/D Max: | 143.411 | at alpha= | 4 | deg
Re: | 7000000 |  |  | Cd Min: | 0.00531 | at alpha= | -1.5 | deg
Mach: | 0.25 |  |  | Cl=0 at alpha= | -2.6538 | deg
|  |  |  | @ Cl=0.1, Cd= | 0.0053331
|  |  |  | @ Cl=0.4, Cd= | 0.0054038
|  |  |  | @ Cl=0.6, Cd= | 0.0056232
alpha (deg) | Cl | Cd | Cm | Cl/Cd
-20 | -0.984 | 0.09316 | -0.025 | -10.562
-19.5 | -1.033 | 0.07536 | -0.027 | -13.705
-19 | -1.072 | 0.06323 | -0.029 | -16.96
-18.5 | -1.104 | 0.05533 | -0.03 | -19.952
-18 | -1.128 | 0.05021 | -0.031 | -22.467
-17.5 | -1.149 | 0.04472 | -0.032 | -25.684
-17 | -1.164 | 0.03987 | -0.033 | -29.202
-16.5 | -1.175 | 0.0358 | -0.034 | -32.81
-16 | -1.179 | 0.03254 | -0.035 | -36.224
-15.5 | -1.177 | 0.02975 | -0.036 | -39.572
-15 | -1.172 | 0.02692 | -0.037 | -43.528
-14.5 | -1.159 | 0.02506 | -0.038 | -46.263
-14 | -1.143 | 0.02335 | -0.039 | -48.933
-13.5 | -1.121 | 0.0216 | -0.04 | -51.91
-13 | -1.096 | 0.02021 | -0.041 | -54.202
-12.5 | -1.066 | 0.01884 | -0.042 | -56.551
-12 | -1.032 | 0.01769 | -0.043 | -58.317
-11.5 | -0.994 | 0.01654 | -0.044 | -60.119
-11 | -0.954 | 0.0156 | -0.045 | -61.126
-10.5 | -0.91 | 0.01467 | -0.046 | -62.008
-10 | -0.863 | 0.01383 | -0.047 | -62.415
-9.5 | -0.814 | 0.01307 | -0.048 | -62.282
-9 | -0.762 | 0.01238 | -0.049 | -61.563
-8.5 | -0.708 | 0.01172 | -0.05 | -60.413
-8 | -0.653 | 0.01113 | -0.051 | -58.662
-7.5 | -0.597 | 0.01055 | -0.052 | -56.517
-7 | -0.539 | 0.01006 | -0.053 | -53.573
-6.5 | -0.48 | 0.0096 | -0.055 | -49.971
-6 | -0.42 | 0.0092 | -0.056 | -45.648
-5.5 | -0.36 | 0.00815 | -0.057 | -44.189
-5 | -0.3 | 0.00715 | -0.058 | -41.929
-4.5 | -0.238 | 0.00632 | -0.06 | -37.739
-4 | -0.174 | 0.00585 | -0.06 | -29.765
-3.5 | -0.11 | 0.00534 | -0.061 | -20.543
-3 | -0.045 | 0.00532 | -0.062 | -8.448
-2.5 | 0.02 | 0.00532 | -0.063 | 3.745
-2 | 0.085 | 0.00534 | -0.064 | 15.897
-1.5 | 0.15 | 0.00531 | -0.065 | 28.231
-1 | 0.215 | 0.00531 | -0.066 | 40.447
-0.5 | 0.28 | 0.00534 | -0.067 | 52.394
0 | 0.345 | 0.00537 | -0.068 | 64.165
0.5 | 0.41 | 0.00541 | -0.068 | 75.694
1 | 0.475 | 0.00546 | -0.069 | 86.964
1.5 | 0.539 | 0.00552 | -0.07 | 97.719
2 | 0.604 | 0.00563 | -0.071 | 107.306
2.5 | 0.669 | 0.00574 | -0.072 | 116.556
3 | 0.734 | 0.0058 | -0.073 | 126.588
3.5 | 0.798 | 0.00587 | -0.073 | 135.9
4 | 0.857 | 0.00598 | -0.074 | 143.411
4.5 | 0.92 | 0.00717 | -0.075 | 128.353
5 | 0.982 | 0.00779 | -0.076 | 125.979
5.5 | 1.043 | 0.00891 | -0.077 | 117.063
6 | 1.091 | 0.00995 | -0.077 | 109.694
6.5 | 1.144 | 0.01114 | -0.077 | 102.656
7 | 1.196 | 0.01176 | -0.078 | 101.703
7.5 | 1.244 | 0.01348 | -0.078 | 92.3
8 | 1.293 | 0.01417 | -0.078 | 91.272
8.5 | 1.34 | 0.0149 | -0.079 | 89.951
9 | 1.385 | 0.01565 | -0.079 | 88.473
9.5 | 1.426 | 0.01656 | -0.08 | 86.107
10 | 1.465 | 0.01748 | -0.08 | 83.79
10.5 | 1.5 | 0.01855 | -0.081 | 80.846
11 | 1.529 | 0.01964 | -0.081 | 77.891
11.5 | 1.554 | 0.02079 | -0.082 | 74.747
12 | 1.573 | 0.02206 | -0.082 | 71.296
12.5 | 1.587 | 0.02347 | -0.083 | 67.617
13 | 1.595 | 0.02486 | -0.083 | 64.173
13.5 | 1.598 | 0.02666 | -0.083 | 59.945
14 | 1.595 | 0.02834 | -0.084 | 56.263
14.5 | 1.585 | 0.03033 | -0.084 | 52.247
15 | 1.569 | 0.03234 | -0.084 | 48.524
15.5 | 1.548 | 0.0344 | -0.085 | 44.989
16 | 1.519 | 0.03722 | -0.085 | 40.807
16.5 | 1.484 | 0.04037 | -0.085 | 36.755
17 | 1.443 | 0.04387 | -0.085 | 32.889
17.5 | 1.378 | 0.05596 | -0.083 | 24.632
18 | 1.342 | 0.05371 | -0.085 | 24.985
18.5 | 1.285 | 0.05886 | -0.084 | 21.832

## 94. Re 7M Mach 0.25 (2)
BIGFOIL.COM POLAR EXPORT
NACA64-320
NACA64-320 |  |  |  | Cl Max: | 1.6312 | at alpha= | 20 | deg
XFOIL ncrit=9 |  |  |  | L/D Max: | 150.779 | at alpha= | 4 | deg
Re: | 7000000 |  |  | Cd Min: | 0.08636 | at alpha= | 20 | deg
Mach: | 0.25 |  |  | Cl=0 at alpha= | -2.2786 | deg
|  |  |  | @ Cl=0.1, Cd= | 0.0046399
|  |  |  | @ Cl=0.4, Cd= | 0.0047064
|  |  |  | @ Cl=0.6, Cd= | 0.0048917
alpha (deg) | Cl | Cd | Cm | Cl/Cd
-20 | -1.4178 | 0.0664 | -0.0596 | -21.3524
-19.5 | -1.4174 | 0.06048 | -0.061 | -23.4358
-19 | -1.4064 | 0.05573 | -0.0618 | -25.236
-18.5 | -1.403 | 0.05043 | -0.0625 | -27.8207
-18 | -1.3738 | 0.04512 | -0.0673 | -30.4477
-17.5 | -1.3316 | 0.0407 | -0.0726 | -32.7174
-17 | -1.2176 | 0.03569 | -0.0919 | -34.116
-16.5 | -1.2021 | 0.03306 | -0.0898 | -36.3612
-16 | -1.1817 | 0.03047 | -0.0885 | -38.7824
-15.5 | -1.1585 | 0.02804 | -0.0872 | -41.316
-15 | -1.1335 | 0.02584 | -0.0857 | -43.8661
-14.5 | -1.1082 | 0.02377 | -0.0841 | -46.6218
-14 | -1.085 | 0.02172 | -0.082 | -49.954
-13.5 | -1.0606 | 0.01981 | -0.0798 | -53.5386
-13 | -1.0338 | 0.01809 | -0.0775 | -57.1476
-12.5 | -1.0051 | 0.01655 | -0.0752 | -60.7311
-12 | -0.9741 | 0.01522 | -0.0728 | -64.0013
-11.5 | -0.942 | 0.01402 | -0.0703 | -67.1897
-11 | -0.9092 | 0.01294 | -0.0677 | -70.2628
-10.5 | -0.8808 | 0.01187 | -0.0641 | -74.2039
-10 | -0.8581 | 0.01098 | -0.0592 | -78.1512
-9.5 | -0.8245 | 0.01048 | -0.0553 | -78.6737
-9 | -0.7766 | 0.01007 | -0.0537 | -77.1202
-8.5 | -0.7263 | 0.00961 | -0.0526 | -75.5775
-8 | -0.6727 | 0.00926 | -0.052 | -72.6458
-7.5 | -0.6176 | 0.00889 | -0.0517 | -69.4713
-7 | -0.5613 | 0.00858 | -0.0515 | -65.4196
-6.5 | -0.5041 | 0.00823 | -0.0516 | -61.2515
-5.5 | -0.3896 | 0.0074 | -0.052 | -52.6486
-5 | -0.3307 | 0.00705 | -0.0525 | -46.9078
-4.5 | -0.2713 | 0.00662 | -0.0532 | -40.9819
-4 | -0.212 | 0.0061 | -0.0539 | -34.7541
-3.5 | -0.1519 | 0.00559 | -0.0549 | -27.1735
-3 | -0.0913 | 0.00483 | -0.0562 | -18.9027
-2.5 | -0.0282 | 0.0047 | -0.0574 | -6
-2 | 0.0355 | 0.0047 | -0.0586 | 7.5532
-1.5 | 0.0993 | 0.00464 | -0.0598 | 21.4009
-1 | 0.163 | 0.00463 | -0.0611 | 35.2052
-0.5 | 0.2264 | 0.00466 | -0.0622 | 48.5837
0 | 0.2901 | 0.00467 | -0.0635 | 62.1199
0.5 | 0.354 | 0.00467 | -0.0647 | 75.803
1 | 0.4172 | 0.00472 | -0.0658 | 88.3898
1.5 | 0.4804 | 0.00478 | -0.0669 | 100.5021
2 | 0.5438 | 0.00482 | -0.0681 | 112.8216
2.5 | 0.6065 | 0.0049 | -0.0691 | 123.7755
3 | 0.6688 | 0.00502 | -0.07 | 133.2271
3.5 | 0.7319 | 0.00509 | -0.071 | 143.7917
4 | 0.7931 | 0.00526 | -0.0717 | 150.7795
4.5 | 0.8438 | 0.00608 | -0.0708 | 138.7829
5 | 0.891 | 0.00705 | -0.0692 | 126.383
5.5 | 0.9396 | 0.00783 | -0.0678 | 120
6 | 0.9882 | 0.00853 | -0.0664 | 115.8499
6.5 | 1.0345 | 0.00922 | -0.0646 | 112.2017
7 | 1.0796 | 0.00986 | -0.0625 | 109.4929
7.5 | 1.1183 | 0.01053 | -0.0592 | 106.2013
8 | 1.1366 | 0.01139 | -0.0524 | 99.7893
8.5 | 1.1611 | 0.01238 | -0.0474 | 93.7884
9 | 1.1899 | 0.01344 | -0.0435 | 88.5342
9.5 | 1.2196 | 0.01464 | -0.0401 | 83.306
10 | 1.2496 | 0.016 | -0.037 | 78.1
10.5 | 1.2788 | 0.01752 | -0.0341 | 72.9909
11 | 1.3081 | 0.01916 | -0.0316 | 68.2724
11.5 | 1.3323 | 0.02121 | -0.0288 | 62.8147
12 | 1.3601 | 0.02317 | -0.0266 | 58.7009
12.5 | 1.3855 | 0.02538 | -0.0244 | 54.5902
13 | 1.4077 | 0.02793 | -0.0223 | 50.401
13.5 | 1.4295 | 0.03069 | -0.0204 | 46.5787
14 | 1.4529 | 0.03347 | -0.0189 | 43.409
14.5 | 1.4745 | 0.03653 | -0.0176 | 40.3641
15 | 1.4937 | 0.03991 | -0.0164 | 37.4267
15.5 | 1.511 | 0.0436 | -0.0154 | 34.656
16 | 1.5307 | 0.04722 | -0.0147 | 32.4163
16.5 | 1.5511 | 0.05087 | -0.0142 | 30.4914
17 | 1.5681 | 0.05497 | -0.0139 | 28.5265
17.5 | 1.5794 | 0.05909 | -0.013 | 26.7287
18 | 1.5912 | 0.06408 | -0.0134 | 24.8315
18.5 | 1.6009 | 0.06944 | -0.014 | 23.0544
19 | 1.6116 | 0.07487 | -0.0149 | 21.5253
19.5 | 1.6226 | 0.08042 | -0.0161 | 20.1766
20 | 1.6312 | 0.08636 | -0.0176 | 18.8884

## 95. Re 7M Mach 0.50 (1)
BIGFOIL.COM POLAR EXPORT
NACA64-320
NACA64-320 |  |  |  | Cl Max: | 1.406 | at alpha= | 20 | deg
JavaFoil+Calcfoil stall+Eppler ext transition |  |  |  | L/D Max: | 139.34 | at alpha= | 3.5 | deg
Re: | 7000000 |  |  | Cd Min: | 0.00558 | at alpha= | -2 | deg
Mach: | 0.5 |  |  | Cl=0 at alpha= | -2.6528 | deg
|  |  |  | @ Cl=0.1, Cd= | 0.0055807
|  |  |  | @ Cl=0.4, Cd= | 0.0056723
|  |  |  | @ Cl=0.6, Cd= | 0.0059054
alpha (deg) | Cl | Cd | Cm | Cl/Cd
-20 | -0.999 | 0.15128 | -0.022 | -6.604
-19.5 | -0.965 | 0.15057 | -0.021 | -6.409
-19 | -0.941 | 0.1533 | -0.023 | -6.138
-18.5 | -0.917 | 0.13903 | -0.024 | -6.598
-18 | -0.884 | 0.13526 | -0.024 | -6.535
-17.5 | -0.851 | 0.13117 | -0.023 | -6.485
-17 | -0.827 | 0.13345 | -0.025 | -6.194
-16.5 | -0.801 | 0.11978 | -0.026 | -6.687
-16 | -0.768 | 0.11778 | -0.025 | -6.521
-15.5 | -0.736 | 0.11349 | -0.023 | -6.483
-15 | -0.713 | 0.11178 | -0.027 | -6.377
-14.5 | -0.682 | 0.10527 | -0.026 | -6.479
-14 | -0.651 | 0.10051 | -0.025 | -6.478
-13.5 | -0.625 | 0.09136 | -0.027 | -6.836
-13 | -0.593 | 0.09879 | -0.025 | -6.003
-12.5 | -0.565 | 0.08995 | -0.026 | -6.285
-12 | -0.609 | 0.03327 | -0.046 | -18.32
-11.5 | -0.585 | 0.02747 | -0.048 | -21.3
-11 | -0.749 | 0.02476 | -0.049 | -30.242
-10.5 | -0.85 | 0.0212 | -0.051 | -40.081
-10 | -0.858 | 0.01928 | -0.052 | -44.493
-9.5 | -0.836 | 0.01767 | -0.053 | -47.335
-9 | -0.799 | 0.0163 | -0.054 | -49.025
-8.5 | -0.753 | 0.01518 | -0.055 | -49.62
-8 | -0.701 | 0.01414 | -0.057 | -49.593
-7.5 | -0.645 | 0.01321 | -0.058 | -48.857
-7 | -0.586 | 0.01257 | -0.059 | -46.577
-6.5 | -0.524 | 0.01164 | -0.06 | -45.004
-6 | -0.46 | 0.01099 | -0.061 | -41.817
-5.5 | -0.395 | 0.00972 | -0.063 | -40.618
-5 | -0.328 | 0.00912 | -0.064 | -35.953
-4.5 | -0.261 | 0.00748 | -0.065 | -34.938
-4 | -0.192 | 0.00664 | -0.067 | -28.965
-3.5 | -0.122 | 0.00561 | -0.069 | -21.832
-3 | -0.05 | 0.0056 | -0.07 | -8.96
-2.5 | 0.022 | 0.00561 | -0.071 | 3.971
-2 | 0.095 | 0.00558 | -0.072 | 17.016
-1.5 | 0.168 | 0.00559 | -0.073 | 29.988
-1 | 0.24 | 0.0056 | -0.074 | 42.861
-0.5 | 0.313 | 0.00561 | -0.075 | 55.713
0 | 0.385 | 0.00566 | -0.076 | 68.125
0.5 | 0.458 | 0.00572 | -0.076 | 80.037
1 | 0.531 | 0.0058 | -0.077 | 91.425
1.5 | 0.603 | 0.00591 | -0.078 | 102.069
2 | 0.675 | 0.00603 | -0.079 | 112.065
2.5 | 0.748 | 0.00611 | -0.08 | 122.302
3 | 0.82 | 0.00625 | -0.081 | 131.283
3.5 | 0.892 | 0.0064 | -0.082 | 139.34
4 | 0.956 | 0.00756 | -0.083 | 126.393
4.5 | 1.015 | 0.0085 | -0.083 | 119.511
5 | 1.076 | 0.00964 | -0.084 | 111.608
5.5 | 1.132 | 0.01142 | -0.084 | 99.131
6 | 1.187 | 0.01337 | -0.084 | 88.832
6.5 | 1.238 | 0.01571 | -0.084 | 78.786
7 | 1.288 | 0.01678 | -0.085 | 76.745
7.5 | 1.331 | 0.0179 | -0.086 | 74.377
8 | 1.367 | 0.01917 | -0.086 | 71.32
8.5 | 1.392 | 0.02061 | -0.087 | 67.54
9 | 1.4 | 0.02241 | -0.087 | 62.488
9.5 | 1.382 | 0.02448 | -0.088 | 56.46
10 | 1.308 | 0.02704 | -0.088 | 48.367
10.5 | 0.878 | 0.0309 | -0.088 | 28.413
11 | 0.899 | 0.03693 | -0.087 | 24.334
11.5 | 0.939 | 0.0344 | -0.089 | 27.288
12 | 0.963 | 0.0391 | -0.089 | 24.641
12.5 | 0.982 | 0.04677 | -0.088 | 21
13 | 1.005 | 0.04876 | -0.087 | 20.612
13.5 | 1.043 | 0.05023 | -0.089 | 20.762
14 | 1.06 | 0.06031 | -0.087 | 17.578
14.5 | 1.097 | 0.05616 | -0.089 | 19.535
15 | 1.004 | 0.12326 | -0.057 | 8.146
15.5 | 1.035 | 0.11609 | -0.06 | 8.913
16 | 1.168 | 0.07265 | -0.088 | 16.074
16.5 | 1.202 | 0.07532 | -0.089 | 15.961
17 | 1.118 | 0.12834 | -0.062 | 8.708
17.5 | 1.256 | 0.0797 | -0.089 | 15.756
18 | 1.294 | 0.08 | -0.091 | 16.173
18.5 | 1.305 | 0.09539 | -0.089 | 13.68
19 | 1.302 | 0.10772 | -0.084 | 12.085
19.5 | 1.379 | 0.08682 | -0.092 | 15.879
20 | 1.406 | 0.09267 | -0.092 | 15.176

## 96. Re 7M Mach 0.50 (2)
BIGFOIL.COM POLAR EXPORT
NACA64-320
NACA64-320 |  |  |  | Cl Max: | 1.3857 | at alpha= | 14.5 | deg
XFOIL ncrit=9 |  |  |  | L/D Max: | 163.714 | at alpha= | 4 | deg
Re: | 7000000 |  |  | Cd Min: | 0.19025 | at alpha= | 19.5 | deg
Mach: | 0.5 |  |  | Cl=0 at alpha= | -2.2161 | deg
|  |  |  | @ Cl=0.1, Cd= | 0.0048932
|  |  |  | @ Cl=0.4, Cd= | 0.004989
|  |  |  | @ Cl=0.6, Cd= | 0.0051015
alpha (deg) | Cl | Cd | Cm | Cl/Cd
-18.5 | -0.7044 | 0.14513 | -0.0586 | -4.8536
-18 | -0.7254 | 0.13281 | -0.0669 | -5.4619
-17.5 | -0.75 | 0.12037 | -0.0754 | -6.2308
-17 | -0.7754 | 0.10822 | -0.0837 | -7.165
-16.5 | -0.8026 | 0.09634 | -0.0916 | -8.3309
-16 | -0.8259 | 0.08545 | -0.0984 | -9.6653
-15.5 | -0.8481 | 0.07531 | -0.1042 | -11.2615
-15 | -0.8681 | 0.06613 | -0.1086 | -13.1272
-14.5 | -0.8862 | 0.05787 | -0.1115 | -15.3136
-14 | -0.8994 | 0.05063 | -0.113 | -17.7642
-13.5 | -0.9087 | 0.04427 | -0.1132 | -20.5263
-12.5 | -0.9054 | 0.03421 | -0.1105 | -26.4659
-12 | -0.8924 | 0.03032 | -0.1081 | -29.4327
-11.5 | -0.8738 | 0.02705 | -0.1052 | -32.3031
-11 | -0.8493 | 0.02425 | -0.1021 | -35.0227
-10.5 | -0.8243 | 0.02172 | -0.0987 | -37.9512
-10 | -0.7964 | 0.0195 | -0.0951 | -40.841
-9.5 | -0.7668 | 0.01741 | -0.0914 | -44.0437
-9 | -0.7334 | 0.01565 | -0.0877 | -46.8626
-8.5 | -0.6967 | 0.01406 | -0.0841 | -49.5519
-8 | -0.66 | 0.01264 | -0.0804 | -52.2152
-7.5 | -0.6244 | 0.01132 | -0.0763 | -55.159
-7 | -0.5961 | 0.01028 | -0.0705 | -57.9864
-6.5 | -0.556 | 0.00963 | -0.0659 | -57.7362
-6 | -0.4993 | 0.00914 | -0.0637 | -54.628
-5.5 | -0.4392 | 0.00861 | -0.0622 | -51.0105
-5 | -0.3799 | 0.00796 | -0.0609 | -47.7261
-4.5 | -0.3147 | 0.00744 | -0.0606 | -42.2984
-4 | -0.2498 | 0.00678 | -0.0605 | -36.8437
-3.5 | -0.1834 | 0.00609 | -0.0609 | -30.1149
-3 | -0.1157 | 0.00509 | -0.062 | -22.7308
-2.5 | -0.0419 | 0.00494 | -0.0632 | -8.4818
-2 | 0.0319 | 0.00493 | -0.0644 | 6.4706
-1.5 | 0.106 | 0.00489 | -0.0658 | 21.6769
-1 | 0.1803 | 0.0049 | -0.0672 | 36.7959
-0.5 | 0.2542 | 0.00489 | -0.0686 | 51.9836
0 | 0.3277 | 0.00494 | -0.0699 | 66.336
0.5 | 0.4015 | 0.00499 | -0.0711 | 80.4609
1 | 0.4758 | 0.00502 | -0.0725 | 94.7809
1.5 | 0.55 | 0.00504 | -0.0738 | 109.127
2 | 0.6232 | 0.00513 | -0.0748 | 121.4815
2.5 | 0.6974 | 0.0052 | -0.0758 | 134.1154
3 | 0.7706 | 0.00532 | -0.0766 | 144.8496
3.5 | 0.8444 | 0.00542 | -0.0774 | 155.7934
4 | 0.9168 | 0.0056 | -0.0777 | 163.7143
4.5 | 0.9744 | 0.00636 | -0.0756 | 153.2075
5 | 1.0119 | 0.00768 | -0.0704 | 131.7578
5.5 | 1.0344 | 0.00896 | -0.0625 | 115.4464
6 | 1.0436 | 0.01023 | -0.0528 | 102.0137
6.5 | 1.0593 | 0.01193 | -0.0455 | 88.793
7 | 1.0797 | 0.01395 | -0.0397 | 77.3978
7.5 | 1.0969 | 0.01647 | -0.0344 | 66.5999
8 | 1.105 | 0.01974 | -0.0291 | 55.9777
8.5 | 1.1254 | 0.02267 | -0.0252 | 49.6427
9 | 1.1504 | 0.02553 | -0.0219 | 45.0607
9.5 | 1.1775 | 0.02847 | -0.019 | 41.3593
10.5 | 1.2325 | 0.03484 | -0.0139 | 35.376
11 | 1.2574 | 0.03846 | -0.0116 | 32.6937
11.5 | 1.2844 | 0.04213 | -0.0096 | 30.4866
12 | 1.3102 | 0.04609 | -0.0079 | 28.427
12.5 | 1.3321 | 0.05052 | -0.0063 | 26.3678
13 | 1.3525 | 0.05532 | -0.005 | 24.4487
13.5 | 1.3708 | 0.06053 | -0.0041 | 22.6466
14 | 1.382 | 0.06665 | -0.0038 | 20.7352
14.5 | 1.3857 | 0.07377 | -0.0042 | 18.7841
15.5 | 1.3731 | 0.0912 | -0.008 | 15.0559
16 | 1.3571 | 0.10163 | -0.0119 | 13.3533
16.5 | 1.3381 | 0.11297 | -0.0171 | 11.8447
17 | 1.3153 | 0.12518 | -0.0237 | 10.5073
17.5 | 1.2911 | 0.13806 | -0.0315 | 9.3517
18 | 1.2684 | 0.15111 | -0.0402 | 8.3939
18.5 | 1.2481 | 0.16427 | -0.0494 | 7.5979
19 | 1.2308 | 0.17735 | -0.0589 | 6.9399
19.5 | 1.2166 | 0.19025 | -0.0686 | 6.3947

## 97. Re 8M Mach 0.00 (1)
BIGFOIL.COM POLAR EXPORT
NACA64-320
NACA64-320 |  |  |  | Cl Max: | 1.691 | at alpha= | 16 | deg
JavaFoil+Calcfoil stall+Eppler ext transition |  |  |  | L/D Max: | 136.46 | at alpha= | 3.5 | deg
Re: | 8000000 |  |  | Cd Min: | 0.00518 | at alpha= | -2.5 | deg
Mach: | 0 |  |  | Cl=0 at alpha= | -2.6508 | deg
|  |  |  | @ Cl=0.1, Cd= | 0.0051971
|  |  |  | @ Cl=0.4, Cd= | 0.0052724
|  |  |  | @ Cl=0.6, Cd= | 0.0054591
alpha (deg) | Cl | Cd | Cm | Cl/Cd
-20 | -1.319 | 0.04975 | -0.027 | -26.509
-19.5 | -1.323 | 0.04515 | -0.028 | -29.303
-19 | -1.322 | 0.0426 | -0.029 | -31.028
-18.5 | -1.321 | 0.03894 | -0.03 | -33.909
-18 | -1.316 | 0.03616 | -0.031 | -36.384
-17.5 | -1.309 | 0.03309 | -0.032 | -39.543
-17 | -1.298 | 0.03052 | -0.033 | -42.542
-16.5 | -1.285 | 0.02821 | -0.034 | -45.552
-16 | -1.268 | 0.02618 | -0.035 | -48.457
-15.5 | -1.248 | 0.02449 | -0.036 | -50.97
-15 | -1.226 | 0.02276 | -0.037 | -53.861
-14.5 | -1.2 | 0.02129 | -0.038 | -56.356
-14 | -1.172 | 0.01988 | -0.038 | -58.939
-13.5 | -1.14 | 0.0187 | -0.039 | -60.947
-13 | -1.106 | 0.0176 | -0.04 | -62.815
-12.5 | -1.069 | 0.01644 | -0.041 | -65.016
-12 | -1.029 | 0.01562 | -0.042 | -65.906
-11.5 | -0.987 | 0.01469 | -0.043 | -67.227
-11 | -0.943 | 0.01385 | -0.044 | -68.093
-10.5 | -0.897 | 0.01311 | -0.045 | -68.408
-10 | -0.849 | 0.01242 | -0.046 | -68.394
-9.5 | -0.799 | 0.01183 | -0.047 | -67.517
-9 | -0.747 | 0.01123 | -0.048 | -66.455
-8.5 | -0.693 | 0.0107 | -0.049 | -64.761
-8 | -0.638 | 0.01021 | -0.05 | -62.511
-7.5 | -0.583 | 0.00974 | -0.051 | -59.807
-7 | -0.526 | 0.00933 | -0.052 | -56.341
-6.5 | -0.468 | 0.00894 | -0.053 | -52.306
-6 | -0.409 | 0.00859 | -0.054 | -47.668
-5.5 | -0.351 | 0.00771 | -0.055 | -45.5
-5 | -0.293 | 0.0069 | -0.057 | -42.48
-4.5 | -0.231 | 0.00628 | -0.058 | -36.764
-4 | -0.169 | 0.00588 | -0.059 | -28.695
-3.5 | -0.106 | 0.00519 | -0.059 | -20.449
-3 | -0.044 | 0.00521 | -0.06 | -8.355
-2.5 | 0.019 | 0.00518 | -0.061 | 3.721
-2 | 0.082 | 0.0052 | -0.062 | 15.816
-1.5 | 0.145 | 0.00519 | -0.063 | 27.978
-1 | 0.208 | 0.00519 | -0.064 | 40.062
-0.5 | 0.271 | 0.00521 | -0.065 | 51.993
0 | 0.334 | 0.00523 | -0.065 | 63.79
0.5 | 0.397 | 0.00527 | -0.066 | 75.27
1 | 0.459 | 0.00532 | -0.067 | 86.33
1.5 | 0.522 | 0.00538 | -0.068 | 97.106
2 | 0.585 | 0.00544 | -0.069 | 107.601
2.5 | 0.648 | 0.00552 | -0.07 | 117.357
3 | 0.71 | 0.00559 | -0.07 | 127.08
3.5 | 0.773 | 0.00566 | -0.071 | 136.46
4 | 0.83 | 0.00657 | -0.072 | 126.444
4.5 | 0.891 | 0.00704 | -0.073 | 126.671
5 | 0.951 | 0.00762 | -0.073 | 124.873
5.5 | 1.011 | 0.00851 | -0.074 | 118.763
6 | 1.064 | 0.00863 | -0.075 | 123.293
6.5 | 1.116 | 0.01034 | -0.075 | 107.865
7 | 1.168 | 0.01085 | -0.076 | 107.66
7.5 | 1.217 | 0.01229 | -0.076 | 98.988
8 | 1.267 | 0.01285 | -0.076 | 98.536
8.5 | 1.315 | 0.01343 | -0.077 | 97.871
9 | 1.361 | 0.0141 | -0.077 | 96.488
9.5 | 1.405 | 0.01477 | -0.078 | 95.146
10 | 1.447 | 0.01553 | -0.078 | 93.163
10.5 | 1.486 | 0.01637 | -0.079 | 90.816
11 | 1.522 | 0.01715 | -0.079 | 88.755
11.5 | 1.554 | 0.01814 | -0.08 | 85.691
12 | 1.583 | 0.01914 | -0.08 | 82.734
12.5 | 1.609 | 0.02021 | -0.081 | 79.604
13 | 1.631 | 0.02137 | -0.081 | 76.327
13.5 | 1.65 | 0.02252 | -0.081 | 73.281
14 | 1.665 | 0.02399 | -0.082 | 69.395
14.5 | 1.677 | 0.02533 | -0.082 | 66.191
15 | 1.684 | 0.02693 | -0.082 | 62.545
15.5 | 1.69 | 0.02835 | -0.083 | 59.605
16 | 1.691 | 0.03018 | -0.083 | 56.012
16.5 | 1.689 | 0.03197 | -0.083 | 52.812
17 | 1.682 | 0.03417 | -0.084 | 49.241
17.5 | 1.674 | 0.0362 | -0.084 | 46.242
18 | 1.662 | 0.03864 | -0.084 | 43.025
18.5 | 1.646 | 0.04197 | -0.084 | 39.229
19 | 1.627 | 0.04462 | -0.084 | 36.476
19.5 | 1.603 | 0.048 | -0.084 | 33.394
20 | 1.576 | 0.05176 | -0.084 | 30.443

## 98. Re 8M Mach 0.00 (2)
BIGFOIL.COM POLAR EXPORT
NACA64-320
NACA64-320 |  |  |  | Cl Max: | 1.6857 | at alpha= | 20 | deg
XFOIL ncrit=9 |  |  |  | L/D Max: | 145.038 | at alpha= | 4 | deg
Re: | 8000000 |  |  | Cd Min: | 0.0644 | at alpha= | 20 | deg
Mach: | 0 |  |  | Cl=0 at alpha= | -2.301 | deg
|  |  |  | @ Cl=0.1, Cd= | 0.0044897
|  |  |  | @ Cl=0.4, Cd= | 0.0045572
|  |  |  | @ Cl=0.6, Cd= | 0.0047524
alpha (deg) | Cl | Cd | Cm | Cl/Cd
-20 | -1.5092 | 0.04514 | -0.0511 | -33.4338
-19.5 | -1.4954 | 0.04149 | -0.0515 | -36.0424
-19 | -1.479 | 0.03813 | -0.0518 | -38.7884
-18.5 | -1.4523 | 0.03463 | -0.0542 | -41.9376
-18 | -1.4347 | 0.03165 | -0.0537 | -45.3302
-17.5 | -1.3104 | 0.02863 | -0.0734 | -45.7702
-17 | -1.2597 | 0.02643 | -0.0783 | -47.6617
-16.5 | -1.2374 | 0.02455 | -0.0769 | -50.4033
-16 | -1.2148 | 0.02271 | -0.0755 | -53.4919
-15.5 | -1.1894 | 0.02109 | -0.074 | -56.3964
-15 | -1.1631 | 0.01953 | -0.0725 | -59.5545
-14.5 | -1.1387 | 0.01794 | -0.0706 | -63.4727
-14 | -1.1134 | 0.01646 | -0.0686 | -67.6428
-13.5 | -1.0865 | 0.01516 | -0.0665 | -71.6689
-13 | -1.0574 | 0.01404 | -0.0642 | -75.3134
-12.5 | -1.0269 | 0.01305 | -0.062 | -78.6897
-12 | -0.996 | 0.01219 | -0.0595 | -81.7063
-11.5 | -0.9684 | 0.01143 | -0.0561 | -84.7244
-11 | -0.947 | 0.01084 | -0.051 | -87.3616
-10.5 | -0.9051 | 0.01036 | -0.0493 | -87.3649
-10 | -0.8585 | 0.00997 | -0.0484 | -86.1083
-9.5 | -0.8083 | 0.00962 | -0.048 | -84.0229
-9 | -0.7578 | 0.00927 | -0.0476 | -81.7476
-8.5 | -0.7051 | 0.00893 | -0.0476 | -78.9586
-8 | -0.6512 | 0.00866 | -0.0478 | -75.1963
-7.5 | -0.5966 | 0.00835 | -0.048 | -71.4491
-7 | -0.5415 | 0.00807 | -0.0484 | -67.1004
-6.5 | -0.4855 | 0.00778 | -0.0489 | -62.4036
-5.5 | -0.3734 | 0.00706 | -0.0499 | -52.8895
-5 | -0.3163 | 0.00675 | -0.0506 | -46.8593
-4 | -0.2009 | 0.00597 | -0.0524 | -33.6516
-3.5 | -0.1428 | 0.00554 | -0.0534 | -25.7762
-2.5 | -0.0242 | 0.00457 | -0.0559 | -5.2954
-2 | 0.0366 | 0.00453 | -0.0571 | 8.0795
-1.5 | 0.0979 | 0.00449 | -0.0583 | 21.804
-1 | 0.159 | 0.00448 | -0.0595 | 35.4911
-0.5 | 0.2198 | 0.00448 | -0.0607 | 49.0625
0 | 0.2809 | 0.0045 | -0.0619 | 62.4222
0.5 | 0.342 | 0.00449 | -0.0631 | 76.1693
1 | 0.4024 | 0.00456 | -0.0641 | 88.2456
1.5 | 0.4633 | 0.0046 | -0.0653 | 100.7174
2 | 0.5236 | 0.00467 | -0.0663 | 112.1199
2.5 | 0.5839 | 0.00472 | -0.0674 | 123.7076
3 | 0.6436 | 0.00484 | -0.0684 | 132.9752
3.5 | 0.7031 | 0.00495 | -0.0693 | 142.0404
4 | 0.76 | 0.00524 | -0.0698 | 145.0382
4.5 | 0.807 | 0.0062 | -0.0688 | 130.1613
5 | 0.8568 | 0.00691 | -0.0682 | 123.9942
5.5 | 0.9067 | 0.00755 | -0.0676 | 120.0927
6 | 0.9565 | 0.00814 | -0.067 | 117.5061
6.5 | 1.005 | 0.00873 | -0.0662 | 115.1203
7 | 1.0537 | 0.00924 | -0.0654 | 114.0368
7.5 | 1.0996 | 0.00981 | -0.0641 | 112.0897
8 | 1.1418 | 0.01044 | -0.0622 | 109.3678
8.5 | 1.1809 | 0.01102 | -0.0597 | 107.1597
9 | 1.2086 | 0.01157 | -0.0551 | 104.4598
9.5 | 1.2376 | 0.01226 | -0.0511 | 100.9462
10 | 1.2684 | 0.01303 | -0.0478 | 97.3446
10.5 | 1.2975 | 0.01398 | -0.0446 | 92.8112
11 | 1.328 | 0.01501 | -0.0419 | 88.4744
11.5 | 1.3549 | 0.01631 | -0.0391 | 83.0717
12 | 1.3836 | 0.01764 | -0.0367 | 78.4354
12.5 | 1.411 | 0.01914 | -0.0345 | 73.72
13 | 1.4357 | 0.0209 | -0.0322 | 68.6938
13.5 | 1.4591 | 0.02283 | -0.0301 | 63.9115
14 | 1.4827 | 0.02486 | -0.0282 | 59.642
14.5 | 1.5062 | 0.02699 | -0.0266 | 55.8059
15 | 1.528 | 0.02937 | -0.0251 | 52.0259
15.5 | 1.5479 | 0.03202 | -0.0238 | 48.3417
16 | 1.5648 | 0.03504 | -0.0225 | 44.6575
16.5 | 1.5847 | 0.03793 | -0.0217 | 41.7796
17 | 1.604 | 0.04094 | -0.021 | 39.1793
17.5 | 1.6184 | 0.04397 | -0.0197 | 36.8069
18 | 1.6339 | 0.04761 | -0.0194 | 34.3184
18.5 | 1.6481 | 0.05152 | -0.0193 | 31.9895
19 | 1.6601 | 0.05577 | -0.0195 | 29.7669
19.5 | 1.6715 | 0.06019 | -0.0199 | 27.7704
20 | 1.6857 | 0.0644 | -0.0204 | 26.1755

## 99. Re 8M Mach 0.10 (1)
BIGFOIL.COM POLAR EXPORT
NACA64-320
NACA64-320 |  |  |  | Cl Max: | 1.675 | at alpha= | 15.5 | deg
JavaFoil+Calcfoil stall+Eppler ext transition |  |  |  | L/D Max: | 136.504 | at alpha= | 3.5 | deg
Re: | 8000000 |  |  | Cd Min: | 0.00517 | at alpha= | -1.5 | deg
Mach: | 0.1 |  |  | Cl=0 at alpha= | -2.6508 | deg
|  |  |  | @ Cl=0.1, Cd= | 0.0051773
|  |  |  | @ Cl=0.4, Cd= | 0.0052808
|  |  |  | @ Cl=0.6, Cd= | 0.0054671
alpha (deg) | Cl | Cd | Cm | Cl/Cd
-20 | -1.286 | 0.05203 | -0.027 | -24.727
-19.5 | -1.293 | 0.04781 | -0.028 | -27.046
-19 | -1.296 | 0.04428 | -0.029 | -29.28
-18.5 | -1.297 | 0.04091 | -0.03 | -31.711
-18 | -1.298 | 0.03678 | -0.031 | -35.283
-17.5 | -1.292 | 0.03408 | -0.032 | -37.923
-17 | -1.285 | 0.03135 | -0.033 | -40.978
-16.5 | -1.274 | 0.02892 | -0.034 | -44.049
-16 | -1.259 | 0.027 | -0.035 | -46.631
-15.5 | -1.242 | 0.02504 | -0.036 | -49.584
-15 | -1.221 | 0.02324 | -0.037 | -52.529
-14.5 | -1.197 | 0.02171 | -0.038 | -55.119
-14 | -1.169 | 0.02023 | -0.039 | -57.796
-13.5 | -1.139 | 0.01902 | -0.04 | -59.87
-13 | -1.105 | 0.01791 | -0.041 | -61.71
-12.5 | -1.069 | 0.01679 | -0.041 | -63.7
-12 | -1.03 | 0.01584 | -0.042 | -65.054
-11.5 | -0.989 | 0.01483 | -0.043 | -66.725
-11 | -0.946 | 0.01405 | -0.044 | -67.32
-10.5 | -0.9 | 0.01331 | -0.045 | -67.597
-10 | -0.852 | 0.01256 | -0.046 | -67.819
-9.5 | -0.801 | 0.01196 | -0.047 | -67.015
-9 | -0.749 | 0.01138 | -0.048 | -65.807
-8.5 | -0.696 | 0.0108 | -0.049 | -64.396
-8 | -0.641 | 0.0103 | -0.05 | -62.213
-7.5 | -0.585 | 0.00982 | -0.051 | -59.561
-7 | -0.528 | 0.0094 | -0.052 | -56.159
-6.5 | -0.47 | 0.00901 | -0.053 | -52.137
-6 | -0.411 | 0.00868 | -0.054 | -47.356
-5.5 | -0.352 | 0.00777 | -0.056 | -45.373
-5 | -0.294 | 0.00695 | -0.057 | -42.386
-4.5 | -0.232 | 0.00626 | -0.058 | -37.118
-4 | -0.17 | 0.00587 | -0.059 | -28.903
-3.5 | -0.107 | 0.00561 | -0.06 | -19.033
-3 | -0.044 | 0.0052 | -0.061 | -8.416
-2.5 | 0.019 | 0.00521 | -0.061 | 3.721
-2 | 0.083 | 0.00518 | -0.062 | 15.93
-1.5 | 0.146 | 0.00517 | -0.063 | 28.224
-1 | 0.209 | 0.00517 | -0.064 | 40.411
-0.5 | 0.272 | 0.0052 | -0.065 | 52.317
0 | 0.335 | 0.00524 | -0.066 | 63.981
0.5 | 0.399 | 0.00528 | -0.067 | 75.494
1 | 0.462 | 0.00533 | -0.067 | 86.559
1.5 | 0.525 | 0.00538 | -0.068 | 97.58
2 | 0.588 | 0.00545 | -0.069 | 107.846
2.5 | 0.651 | 0.00554 | -0.07 | 117.574
3 | 0.714 | 0.0056 | -0.071 | 127.523
3.5 | 0.777 | 0.00569 | -0.071 | 136.504
4 | 0.835 | 0.00658 | -0.072 | 126.826
4.5 | 0.896 | 0.00709 | -0.073 | 126.322
5 | 0.956 | 0.00772 | -0.074 | 123.908
5.5 | 1.016 | 0.00856 | -0.075 | 118.612
6 | 1.068 | 0.00872 | -0.075 | 122.535
6.5 | 1.12 | 0.01044 | -0.075 | 107.347
7 | 1.173 | 0.01095 | -0.076 | 107.118
7.5 | 1.221 | 0.01243 | -0.076 | 98.268
8 | 1.271 | 0.01301 | -0.077 | 97.664
8.5 | 1.319 | 0.01358 | -0.077 | 97.162
9 | 1.365 | 0.01426 | -0.078 | 95.719
9.5 | 1.409 | 0.01498 | -0.078 | 94.072
10 | 1.45 | 0.01573 | -0.079 | 92.179
10.5 | 1.489 | 0.0166 | -0.079 | 89.734
11 | 1.524 | 0.01747 | -0.08 | 87.267
11.5 | 1.555 | 0.01842 | -0.08 | 84.45
12 | 1.583 | 0.01945 | -0.081 | 81.414
12.5 | 1.608 | 0.02056 | -0.081 | 78.192
13 | 1.628 | 0.02176 | -0.081 | 74.831
13.5 | 1.645 | 0.02295 | -0.082 | 71.684
14 | 1.658 | 0.02447 | -0.082 | 67.748
14.5 | 1.668 | 0.02588 | -0.082 | 64.434
15 | 1.673 | 0.0274 | -0.083 | 61.076
15.5 | 1.675 | 0.02892 | -0.083 | 57.938
16 | 1.673 | 0.03092 | -0.083 | 54.098
16.5 | 1.667 | 0.03281 | -0.084 | 50.827
17 | 1.658 | 0.03492 | -0.084 | 47.484
17.5 | 1.645 | 0.03761 | -0.084 | 43.738
18 | 1.629 | 0.04032 | -0.084 | 40.391
18.5 | 1.609 | 0.04349 | -0.084 | 37.006
19 | 1.585 | 0.04665 | -0.084 | 33.974
19.5 | 1.556 | 0.05001 | -0.084 | 31.118
20 | 1.525 | 0.05399 | -0.084 | 28.239

## 100. Re 8M Mach 0.10 (2)
BIGFOIL.COM POLAR EXPORT
NACA64-320
NACA64-320 |  |  |  | Cl Max: | 1.6811 | at alpha= | 20 | deg
XFOIL ncrit=9 |  |  |  | L/D Max: | 145.992 | at alpha= | 4 | deg
Re: | 8000000 |  |  | Cd Min: | 0.06726 | at alpha= | 20 | deg
Mach: | 0.1 |  |  | Cl=0 at alpha= | -2.2985 | deg
|  |  |  | @ Cl=0.1, Cd= | 0.0044997
|  |  |  | @ Cl=0.4, Cd= | 0.0045645
|  |  |  | @ Cl=0.6, Cd= | 0.0047548
alpha (deg) | Cl | Cd | Cm | Cl/Cd
-20 | -1.503 | 0.04765 | -0.0527 | -31.5425
-19.5 | -1.4881 | 0.04396 | -0.0532 | -33.8512
-19 | -1.4716 | 0.0405 | -0.0535 | -36.3358
-18.5 | -1.4471 | 0.03667 | -0.0559 | -39.4628
-18 | -1.4328 | 0.03346 | -0.0551 | -42.8213
-17.5 | -1.3115 | 0.02997 | -0.0747 | -43.7604
-17 | -1.2564 | 0.02764 | -0.0803 | -45.4559
-16.5 | -1.2344 | 0.02563 | -0.079 | -48.1623
-16 | -1.212 | 0.02368 | -0.0776 | -51.1824
-15.5 | -1.1872 | 0.02194 | -0.0761 | -54.1112
-15 | -1.1612 | 0.02029 | -0.0746 | -57.2302
-14.5 | -1.1358 | 0.01868 | -0.0728 | -60.803
-14 | -1.1114 | 0.01708 | -0.0707 | -65.0703
-13.5 | -1.0842 | 0.01572 | -0.0686 | -68.9695
-13 | -1.0561 | 0.01449 | -0.0663 | -72.8847
-12.5 | -1.0254 | 0.01344 | -0.064 | -76.2946
-12 | -0.9943 | 0.0125 | -0.0616 | -79.544
-11.5 | -0.9644 | 0.0117 | -0.0585 | -82.4274
-11 | -0.947 | 0.011 | -0.0529 | -86.0909
-10.5 | -0.9079 | 0.01049 | -0.0507 | -86.5491
-10 | -0.8623 | 0.01007 | -0.0494 | -85.6306
-9.5 | -0.8125 | 0.0097 | -0.0488 | -83.7629
-9 | -0.7618 | 0.00935 | -0.0484 | -81.4759
-8.5 | -0.7092 | 0.00899 | -0.0482 | -78.8877
-8 | -0.655 | 0.00872 | -0.0483 | -75.1147
-7.5 | -0.6004 | 0.0084 | -0.0485 | -71.4762
-7 | -0.5449 | 0.00812 | -0.0488 | -67.1059
-6.5 | -0.4886 | 0.00782 | -0.0492 | -62.4808
-6 | -0.4328 | 0.00747 | -0.0497 | -57.9384
-5.5 | -0.376 | 0.00709 | -0.0502 | -53.0324
-5 | -0.3186 | 0.00678 | -0.0509 | -46.9912
-4.5 | -0.2606 | 0.0064 | -0.0517 | -40.7188
-4 | -0.2025 | 0.00599 | -0.0526 | -33.8063
-3.5 | -0.144 | 0.00555 | -0.0536 | -25.9459
-2.5 | -0.0247 | 0.00458 | -0.0562 | -5.393
-2 | 0.0366 | 0.00454 | -0.0574 | 8.0617
-1.5 | 0.0983 | 0.0045 | -0.0586 | 21.8444
-1 | 0.1597 | 0.00449 | -0.0598 | 35.5679
-0.5 | 0.221 | 0.00449 | -0.061 | 49.2205
0 | 0.2825 | 0.00451 | -0.0622 | 62.6386
0.5 | 0.344 | 0.0045 | -0.0634 | 76.4444
1 | 0.4048 | 0.00457 | -0.0644 | 88.5777
1.5 | 0.4662 | 0.0046 | -0.0656 | 101.3478
2 | 0.5268 | 0.00468 | -0.0666 | 112.5641
2.5 | 0.5876 | 0.00473 | -0.0677 | 124.2283
3 | 0.6477 | 0.00485 | -0.0687 | 133.5464
3.5 | 0.7076 | 0.00496 | -0.0696 | 142.6613
4 | 0.765 | 0.00524 | -0.0701 | 145.9924
4.5 | 0.812 | 0.00622 | -0.069 | 130.5466
5 | 0.8619 | 0.00694 | -0.0684 | 124.1931
5.5 | 0.9118 | 0.0076 | -0.0677 | 119.9737
6 | 0.9618 | 0.00819 | -0.067 | 117.4359
6.5 | 1.01 | 0.0088 | -0.066 | 114.7727
7 | 1.0585 | 0.00933 | -0.0651 | 113.4512
7.5 | 1.1037 | 0.00991 | -0.0636 | 111.3724
8 | 1.1454 | 0.01055 | -0.0615 | 108.5687
8.5 | 1.1791 | 0.01111 | -0.0578 | 106.1296
9 | 1.2071 | 0.01174 | -0.0533 | 102.8194
9.5 | 1.2367 | 0.01249 | -0.0495 | 99.0152
10 | 1.2669 | 0.01335 | -0.0461 | 94.8989
10.5 | 1.2966 | 0.01436 | -0.0431 | 90.2925
11 | 1.327 | 0.01547 | -0.0404 | 85.7789
11.5 | 1.3532 | 0.01688 | -0.0375 | 80.1659
12 | 1.3822 | 0.01829 | -0.0352 | 75.5714
12.5 | 1.41 | 0.01985 | -0.0329 | 71.0327
13 | 1.4338 | 0.02175 | -0.0306 | 65.9218
13.5 | 1.4561 | 0.02385 | -0.0285 | 61.0524
14 | 1.4801 | 0.02595 | -0.0267 | 57.0366
14.5 | 1.5031 | 0.02824 | -0.0251 | 53.2259
15 | 1.5243 | 0.0308 | -0.0236 | 49.4903
15.5 | 1.5436 | 0.03361 | -0.0223 | 45.9268
16 | 1.561 | 0.03672 | -0.0211 | 42.5109
16.5 | 1.5812 | 0.03971 | -0.0203 | 39.8187
17 | 1.6 | 0.04291 | -0.0197 | 37.2873
19 | 1.6561 | 0.05822 | -0.0184 | 28.4456
19.5 | 1.6692 | 0.06262 | -0.0189 | 26.656
20 | 1.6811 | 0.06726 | -0.0196 | 24.9941

## 101. Re 8M Mach 0.25 (1)
BIGFOIL.COM POLAR EXPORT
NACA64-320
NACA64-320 |  |  |  | Cl Max: | 1.6 | at alpha= | 13.5 | deg
JavaFoil+Calcfoil stall+Eppler ext transition |  |  |  | L/D Max: | 138.014 | at alpha= | 3.5 | deg
Re: | 8000000 |  |  | Cd Min: | 0.00521 | at alpha= | -3 | deg
Mach: | 0.25 |  |  | Cl=0 at alpha= | -2.6538 | deg
|  |  |  | @ Cl=0.1, Cd= | 0.0052269
|  |  |  | @ Cl=0.4, Cd= | 0.0053038
|  |  |  | @ Cl=0.6, Cd= | 0.005552
alpha (deg) | Cl | Cd | Cm | Cl/Cd
-20 | -0.995 | 0.08388 | -0.026 | -11.86
-19.5 | -1.037 | 0.07161 | -0.028 | -14.482
-19 | -1.074 | 0.06162 | -0.029 | -17.434
-18.5 | -1.106 | 0.05398 | -0.03 | -20.484
-18 | -1.129 | 0.04951 | -0.031 | -22.796
-17.5 | -1.151 | 0.04326 | -0.032 | -26.603
-17 | -1.165 | 0.03927 | -0.033 | -29.674
-16.5 | -1.176 | 0.03471 | -0.034 | -33.889
-16 | -1.18 | 0.03159 | -0.035 | -37.368
-15.5 | -1.179 | 0.02889 | -0.036 | -40.815
-15 | -1.172 | 0.02647 | -0.037 | -44.299
-14.5 | -1.161 | 0.02435 | -0.038 | -47.683
-14 | -1.144 | 0.02269 | -0.039 | -50.429
-13.5 | -1.123 | 0.021 | -0.04 | -53.472
-13 | -1.097 | 0.01965 | -0.041 | -55.81
-12.5 | -1.067 | 0.01842 | -0.042 | -57.899
-12 | -1.033 | 0.01722 | -0.043 | -59.996
-11.5 | -0.996 | 0.01611 | -0.044 | -61.79
-11 | -0.955 | 0.01518 | -0.045 | -62.881
-10.5 | -0.911 | 0.01429 | -0.046 | -63.753
-10 | -0.864 | 0.01347 | -0.047 | -64.157
-9.5 | -0.815 | 0.01273 | -0.048 | -64.02
-9 | -0.763 | 0.01206 | -0.049 | -63.248
-8.5 | -0.709 | 0.01143 | -0.05 | -62.043
-8 | -0.654 | 0.01086 | -0.051 | -60.208
-7.5 | -0.597 | 0.01031 | -0.053 | -57.918
-7 | -0.539 | 0.00982 | -0.054 | -54.906
-6.5 | -0.48 | 0.00939 | -0.055 | -51.122
-6 | -0.42 | 0.00901 | -0.056 | -46.671
-5.5 | -0.361 | 0.00804 | -0.057 | -44.817
-5 | -0.299 | 0.00736 | -0.058 | -40.653
-4.5 | -0.238 | 0.00653 | -0.06 | -36.509
-4 | -0.174 | 0.00598 | -0.06 | -29.126
-3.5 | -0.11 | 0.00571 | -0.061 | -19.206
-3 | -0.045 | 0.00521 | -0.062 | -8.633
-2.5 | 0.02 | 0.00523 | -0.063 | 3.81
-2 | 0.085 | 0.00522 | -0.064 | 16.243
-1.5 | 0.15 | 0.00525 | -0.065 | 28.541
-1 | 0.215 | 0.00525 | -0.066 | 40.936
-0.5 | 0.28 | 0.00529 | -0.067 | 52.858
0 | 0.345 | 0.00527 | -0.068 | 65.383
0.5 | 0.41 | 0.00531 | -0.068 | 77.091
1 | 0.475 | 0.00538 | -0.069 | 88.243
1.5 | 0.539 | 0.00543 | -0.07 | 99.336
2 | 0.604 | 0.00556 | -0.071 | 108.655
2.5 | 0.669 | 0.00564 | -0.072 | 118.575
3 | 0.734 | 0.00569 | -0.073 | 128.994
3.5 | 0.798 | 0.00578 | -0.073 | 138.014
4 | 0.857 | 0.00679 | -0.074 | 126.294
4.5 | 0.92 | 0.00729 | -0.075 | 126.109
5 | 0.982 | 0.00807 | -0.076 | 121.645
5.5 | 1.043 | 0.00911 | -0.077 | 114.452
6 | 1.09 | 0.01028 | -0.077 | 106.055
6.5 | 1.145 | 0.01095 | -0.077 | 104.549
7 | 1.198 | 0.01157 | -0.078 | 103.5
7.5 | 1.246 | 0.01316 | -0.078 | 94.689
8 | 1.295 | 0.01383 | -0.079 | 93.619
8.5 | 1.342 | 0.01454 | -0.079 | 92.267
9 | 1.386 | 0.01527 | -0.08 | 90.769
9.5 | 1.428 | 0.01612 | -0.08 | 88.566
10 | 1.466 | 0.01704 | -0.081 | 86.045
10.5 | 1.502 | 0.01809 | -0.081 | 83.025
11 | 1.531 | 0.01917 | -0.081 | 79.866
11.5 | 1.555 | 0.0203 | -0.082 | 76.617
12 | 1.575 | 0.02156 | -0.082 | 73.022
12.5 | 1.589 | 0.02283 | -0.083 | 69.603
13 | 1.597 | 0.02432 | -0.083 | 65.67
13.5 | 1.6 | 0.02592 | -0.083 | 61.722
14 | 1.596 | 0.02773 | -0.084 | 57.555
14.5 | 1.587 | 0.02949 | -0.084 | 53.801
15 | 1.571 | 0.03167 | -0.084 | 49.597
15.5 | 1.55 | 0.03345 | -0.085 | 46.323
16 | 1.521 | 0.03617 | -0.085 | 42.041
16.5 | 1.485 | 0.03961 | -0.085 | 37.497
17 | 1.444 | 0.04308 | -0.085 | 33.519
17.5 | 1.384 | 0.05292 | -0.084 | 26.158
18 | 1.344 | 0.05206 | -0.085 | 25.819
18.5 | 1.286 | 0.058 | -0.084 | 22.165

## 102. Re 8M Mach 0.25 (2)
BIGFOIL.COM POLAR EXPORT
NACA64-320
NACA64-320 |  |  |  | Cl Max: | 1.6529 | at alpha= | 20 | deg
XFOIL ncrit=9 |  |  |  | L/D Max: | 150.436 | at alpha= | 4 | deg
Re: | 8000000 |  |  | Cd Min: | 0.08375 | at alpha= | 20 | deg
Mach: | 0.25 |  |  | Cl=0 at alpha= | -2.2848 | deg
|  |  |  | @ Cl=0.1, Cd= | 0.0045401
|  |  |  | @ Cl=0.4, Cd= | 0.0046056
|  |  |  | @ Cl=0.6, Cd= | 0.0047762
alpha (deg) | Cl | Cd | Cm | Cl/Cd
-20 | -1.4504 | 0.06338 | -0.0602 | -22.8842
-19.5 | -1.4476 | 0.05779 | -0.0613 | -25.0493
-19 | -1.4349 | 0.05329 | -0.062 | -26.9263
-18.5 | -1.4097 | 0.04848 | -0.0651 | -29.078
-18 | -1.3998 | 0.0442 | -0.0647 | -31.6697
-17.5 | -1.2945 | 0.03841 | -0.0834 | -33.7022
-17 | -1.2377 | 0.03468 | -0.0907 | -35.6892
-16.5 | -1.2192 | 0.03189 | -0.0895 | -38.2314
-16 | -1.1979 | 0.02933 | -0.0881 | -40.8421
-15.5 | -1.1748 | 0.02696 | -0.0867 | -43.5757
-15 | -1.1494 | 0.02481 | -0.0852 | -46.3281
-14.5 | -1.1239 | 0.0228 | -0.0834 | -49.2939
-14 | -1.0961 | 0.02101 | -0.0816 | -52.1704
-13.5 | -1.0709 | 0.01916 | -0.0793 | -55.8925
-13 | -1.0454 | 0.01743 | -0.0769 | -59.9771
-12.5 | -1.0169 | 0.01593 | -0.0744 | -63.8355
-12 | -0.9868 | 0.01457 | -0.0718 | -67.7282
-11.5 | -0.9542 | 0.01344 | -0.0693 | -70.997
-11 | -0.9214 | 0.01244 | -0.0664 | -74.0675
-10.5 | -0.8906 | 0.01149 | -0.0631 | -77.5109
-10 | -0.8747 | 0.01071 | -0.0566 | -81.6713
-9.5 | -0.8313 | 0.0102 | -0.0544 | -81.5
-9 | -0.7815 | 0.00979 | -0.0531 | -79.8264
-8.5 | -0.7297 | 0.0094 | -0.0522 | -77.6277
-8 | -0.6756 | 0.00902 | -0.0517 | -74.9002
-7.5 | -0.6197 | 0.00872 | -0.0514 | -71.0665
-7 | -0.5628 | 0.00839 | -0.0514 | -67.0799
-6.5 | -0.5053 | 0.00809 | -0.0515 | -62.4598
-6 | -0.4473 | 0.00773 | -0.0518 | -57.8655
-5.5 | -0.3896 | 0.00731 | -0.0521 | -53.2969
-5 | -0.3306 | 0.00693 | -0.0526 | -47.7056
-4.5 | -0.2706 | 0.00657 | -0.0533 | -41.1872
-4 | -0.2112 | 0.00611 | -0.054 | -34.5663
-2.5 | -0.0275 | 0.00464 | -0.0575 | -5.9267
-2 | 0.0364 | 0.00457 | -0.0588 | 7.965
-1.5 | 0.1002 | 0.00454 | -0.06 | 22.0705
-1 | 0.1638 | 0.00456 | -0.0612 | 35.9211
-0.5 | 0.2275 | 0.00453 | -0.0625 | 50.2208
0 | 0.2914 | 0.00455 | -0.0637 | 64.044
0.5 | 0.355 | 0.00457 | -0.0649 | 77.6805
1 | 0.4182 | 0.00462 | -0.0661 | 90.5195
1.5 | 0.4819 | 0.00465 | -0.0673 | 103.6344
2 | 0.5447 | 0.00475 | -0.0683 | 114.6737
2.5 | 0.6081 | 0.00478 | -0.0694 | 127.2176
3 | 0.6704 | 0.0049 | -0.0703 | 136.8163
3.5 | 0.7328 | 0.00502 | -0.0712 | 145.9761
4 | 0.7928 | 0.00527 | -0.0718 | 150.4364
4.5 | 0.8404 | 0.00628 | -0.0703 | 133.8217
5.5 | 0.939 | 0.00786 | -0.0678 | 119.4656
6 | 0.9889 | 0.00849 | -0.0666 | 116.4782
6.5 | 1.0363 | 0.00915 | -0.0649 | 113.2568
7 | 1.0827 | 0.00974 | -0.063 | 111.1602
7.5 | 1.1226 | 0.01043 | -0.06 | 107.6318
8 | 1.1426 | 0.01121 | -0.0534 | 101.9269
8.5 | 1.17 | 0.01208 | -0.0486 | 96.8543
9 | 1.1993 | 0.01307 | -0.0447 | 91.7598
9.5 | 1.2309 | 0.01415 | -0.0414 | 86.9894
10 | 1.2599 | 0.01549 | -0.0381 | 81.3363
10.5 | 1.2911 | 0.01687 | -0.0353 | 76.5323
11 | 1.3187 | 0.01856 | -0.0325 | 71.0506
11.5 | 1.347 | 0.02033 | -0.0299 | 66.2568
12 | 1.3744 | 0.02227 | -0.0276 | 61.7153
12.5 | 1.3976 | 0.02457 | -0.0251 | 56.8824
13 | 1.4201 | 0.02705 | -0.0229 | 52.4991
13.5 | 1.4452 | 0.02953 | -0.0212 | 48.9401
14 | 1.468 | 0.03229 | -0.0195 | 45.463
14.5 | 1.4891 | 0.03533 | -0.018 | 42.1483
15.5 | 1.5282 | 0.04207 | -0.0157 | 36.3252
16 | 1.5481 | 0.04563 | -0.0149 | 33.9272
16.5 | 1.5663 | 0.04946 | -0.0143 | 31.668
17 | 1.5824 | 0.05362 | -0.014 | 29.5114
17.5 | 1.5963 | 0.05805 | -0.0138 | 27.4987
18 | 1.6042 | 0.06272 | -0.0132 | 25.5772
18.5 | 1.6186 | 0.06754 | -0.0137 | 23.9651
19 | 1.6333 | 0.07242 | -0.0144 | 22.5532
19.5 | 1.6451 | 0.07779 | -0.0154 | 21.148
20 | 1.6529 | 0.08375 | -0.0168 | 19.7361

## 103. Re 8M Mach 0.50 (1)
BIGFOIL.COM POLAR EXPORT
NACA64-320
NACA64-320 |  |  |  | Cl Max: | 1.402 | at alpha= | 9 | deg
JavaFoil+Calcfoil stall+Eppler ext transition |  |  |  | L/D Max: | 141.777 | at alpha= | 3.5 | deg
Re: | 8000000 |  |  | Cd Min: | 0.00547 | at alpha= | -1.5 | deg
Mach: | 0.5 |  |  | Cl=0 at alpha= | -2.6528 | deg
|  |  |  | @ Cl=0.1, Cd= | 0.0055166
|  |  |  | @ Cl=0.4, Cd= | 0.0055444
|  |  |  | @ Cl=0.6, Cd= | 0.005825
alpha (deg) | Cl | Cd | Cm | Cl/Cd
-20 | -1.004 | 0.14564 | -0.023 | -6.891
-19.5 | -0.965 | 0.14944 | -0.022 | -6.46
-19 | -0.941 | 0.1529 | -0.023 | -6.152
-18.5 | -0.92 | 0.1353 | -0.025 | -6.801
-18 | -0.886 | 0.13167 | -0.024 | -6.733
-17.5 | -0.852 | 0.1311 | -0.023 | -6.498
-17 | -0.827 | 0.13215 | -0.025 | -6.26
-16.5 | -0.805 | 0.11646 | -0.027 | -6.911
-16 | -0.77 | 0.11438 | -0.026 | -6.732
-15.5 | -0.736 | 0.11321 | -0.024 | -6.5
-15 | -0.714 | 0.10981 | -0.027 | -6.502
-14.5 | -0.684 | 0.10328 | -0.027 | -6.625
-14 | -0.654 | 0.09803 | -0.027 | -6.67
-13.5 | -0.635 | 0.08281 | -0.032 | -7.671
-13 | -0.593 | 0.09668 | -0.025 | -6.136
-12.5 | -0.566 | 0.08872 | -0.026 | -6.38
-12 | -0.612 | 0.03159 | -0.046 | -19.369
-11.5 | -0.586 | 0.02684 | -0.048 | -21.825
-11 | -0.75 | 0.02409 | -0.049 | -31.125
-10.5 | -0.851 | 0.02074 | -0.051 | -41.021
-10 | -0.859 | 0.01881 | -0.052 | -45.67
-9.5 | -0.837 | 0.01725 | -0.053 | -48.557
-9 | -0.8 | 0.01591 | -0.054 | -50.281
-8.5 | -0.754 | 0.01482 | -0.055 | -50.88
-8 | -0.702 | 0.01385 | -0.057 | -50.689
-7.5 | -0.646 | 0.01291 | -0.058 | -50.023
-7 | -0.586 | 0.01229 | -0.059 | -47.696
-6.5 | -0.524 | 0.01139 | -0.06 | -46.042
-6 | -0.46 | 0.01077 | -0.061 | -42.734
-5.5 | -0.394 | 0.01019 | -0.062 | -38.72
-5 | -0.328 | 0.00895 | -0.064 | -36.677
-4.5 | -0.261 | 0.00775 | -0.065 | -33.664
-4 | -0.192 | 0.00675 | -0.067 | -28.441
-3.5 | -0.122 | 0.00597 | -0.068 | -20.407
-3 | -0.05 | 0.00548 | -0.07 | -9.163
-2.5 | 0.022 | 0.00551 | -0.071 | 4.039
-2 | 0.095 | 0.00552 | -0.072 | 17.195
-1.5 | 0.168 | 0.00547 | -0.073 | 30.609
-1 | 0.24 | 0.00549 | -0.074 | 43.726
-0.5 | 0.313 | 0.00549 | -0.075 | 56.946
0 | 0.385 | 0.00553 | -0.076 | 69.665
0.5 | 0.458 | 0.0056 | -0.076 | 81.766
1 | 0.531 | 0.00571 | -0.077 | 92.939
1.5 | 0.603 | 0.00583 | -0.078 | 103.439
2 | 0.675 | 0.00592 | -0.079 | 114.047
2.5 | 0.748 | 0.00602 | -0.08 | 124.296
3 | 0.82 | 0.00613 | -0.081 | 133.803
3.5 | 0.892 | 0.00629 | -0.082 | 141.777
4 | 0.956 | 0.00792 | -0.083 | 120.64
4.5 | 1.014 | 0.0087 | -0.083 | 116.563
5 | 1.074 | 0.01007 | -0.083 | 106.706
5.5 | 1.132 | 0.01182 | -0.084 | 95.772
6 | 1.188 | 0.01313 | -0.084 | 90.483
6.5 | 1.239 | 0.01535 | -0.085 | 80.753
7 | 1.289 | 0.01638 | -0.085 | 78.679
7.5 | 1.333 | 0.01748 | -0.086 | 76.256
8 | 1.369 | 0.01873 | -0.086 | 73.08
8.5 | 1.393 | 0.02018 | -0.087 | 69.045
9 | 1.402 | 0.02184 | -0.087 | 64.19
9.5 | 1.383 | 0.02391 | -0.088 | 57.854
10 | 1.309 | 0.02638 | -0.088 | 49.647
10.5 | 0.879 | 0.03003 | -0.088 | 29.273
11 | 0.902 | 0.03532 | -0.088 | 25.547
11.5 | 0.94 | 0.03358 | -0.089 | 27.985
12 | 0.966 | 0.03788 | -0.089 | 25.492
12.5 | 0.986 | 0.0449 | -0.088 | 21.948
13 | 1.02 | 0.04342 | -0.089 | 23.495
13.5 | 1.047 | 0.04805 | -0.089 | 21.796
14 | 1.065 | 0.05737 | -0.088 | 18.56

## 104. Re 8M Mach 0.50 (2)
BIGFOIL.COM POLAR EXPORT
NACA64-320
NACA64-320 |  |  |  | Cl Max: | 1.4056 | at alpha= | 14.5 | deg
XFOIL ncrit=9 |  |  |  | L/D Max: | 165.686 | at alpha= | 4 | deg
Re: | 8000000 |  |  | Cd Min: | 0.18824 | at alpha= | 19.5 | deg
Mach: | 0.5 |  |  | Cl=0 at alpha= | -2.2231 | deg
|  |  |  | @ Cl=0.1, Cd= | 0.0047641
|  |  |  | @ Cl=0.4, Cd= | 0.004829
|  |  |  | @ Cl=0.6, Cd= | 0.0049793
alpha (deg) | Cl | Cd | Cm | Cl/Cd
-18 | -0.7425 | 0.13039 | -0.069 | -5.6945
-17.5 | -0.7651 | 0.11829 | -0.0773 | -6.468
-17 | -0.7887 | 0.10649 | -0.0853 | -7.4063
-16.5 | -0.8137 | 0.09489 | -0.093 | -8.5752
-16 | -0.8402 | 0.08377 | -0.1 | -10.0298
-15 | -0.888 | 0.06424 | -0.1102 | -13.8232
-14.5 | -0.9063 | 0.0561 | -0.1129 | -16.1551
-14 | -0.9188 | 0.04911 | -0.114 | -18.709
-13.5 | -0.9282 | 0.04284 | -0.1139 | -21.6667
-13 | -0.9292 | 0.03756 | -0.1128 | -24.7391
-12.5 | -0.9247 | 0.03298 | -0.1107 | -28.0382
-12 | -0.9098 | 0.02926 | -0.1081 | -31.0936
-11.5 | -0.8909 | 0.02602 | -0.1051 | -34.239
-11 | -0.8664 | 0.02333 | -0.1018 | -37.1367
-10.5 | -0.8395 | 0.02093 | -0.0983 | -40.1099
-10 | -0.808 | 0.01884 | -0.0948 | -42.8875
-9.5 | -0.7782 | 0.01683 | -0.0909 | -46.2389
-9 | -0.7453 | 0.01502 | -0.0871 | -49.6205
-8.5 | -0.709 | 0.01349 | -0.0834 | -52.5574
-8 | -0.6698 | 0.01217 | -0.0797 | -55.037
-7.5 | -0.6351 | 0.01091 | -0.0753 | -58.2126
-7 | -0.6131 | 0.00995 | -0.0683 | -61.6181
-6.5 | -0.5612 | 0.00941 | -0.0653 | -59.6387
-6 | -0.502 | 0.00893 | -0.0635 | -56.215
-5.5 | -0.4405 | 0.00846 | -0.0622 | -52.0686
-5 | -0.3799 | 0.00784 | -0.061 | -48.4566
-4.5 | -0.3144 | 0.00733 | -0.0607 | -42.8922
-4 | -0.2485 | 0.00677 | -0.0607 | -36.7061
-3.5 | -0.1811 | 0.00613 | -0.0612 | -29.5432
-3 | -0.1138 | 0.00513 | -0.0621 | -22.1832
-2.5 | -0.0411 | 0.00484 | -0.0634 | -8.4917
-2 | 0.0331 | 0.0048 | -0.0647 | 6.8958
-1.5 | 0.1076 | 0.00476 | -0.0661 | 22.605
-1 | 0.1817 | 0.00476 | -0.0675 | 38.1723
-0.5 | 0.2555 | 0.00479 | -0.0688 | 53.3403
0 | 0.3293 | 0.00481 | -0.0702 | 68.4615
0.5 | 0.4038 | 0.00483 | -0.0716 | 83.6025
1 | 0.4781 | 0.00487 | -0.0729 | 98.1725
1.5 | 0.5518 | 0.00494 | -0.0741 | 111.7004
2 | 0.6254 | 0.005 | -0.0752 | 125.08
2.5 | 0.7 | 0.00505 | -0.0763 | 138.6139
3 | 0.773 | 0.0052 | -0.0771 | 148.6538
3.5 | 0.8465 | 0.00532 | -0.0777 | 159.1165
4 | 0.9179 | 0.00554 | -0.0779 | 165.6859
4.5 | 0.9672 | 0.00661 | -0.0746 | 146.3238
5 | 1.0068 | 0.00782 | -0.0697 | 128.7468
5.5 | 1.0311 | 0.00897 | -0.0621 | 114.9498
6 | 1.0438 | 0.01019 | -0.0529 | 102.4338
6.5 | 1.0619 | 0.0118 | -0.0458 | 89.9915
7 | 1.084 | 0.01374 | -0.0401 | 78.8937
7.5 | 1.0998 | 0.0163 | -0.0346 | 67.4724
8 | 1.1125 | 0.01933 | -0.0296 | 57.553
8.5 | 1.1379 | 0.02197 | -0.0259 | 51.7934
9 | 1.1641 | 0.02473 | -0.0226 | 47.0724
9.5 | 1.1905 | 0.02767 | -0.0195 | 43.0249
10 | 1.2196 | 0.03064 | -0.0168 | 39.8042
10.5 | 1.2454 | 0.034 | -0.0142 | 36.6294
11 | 1.2726 | 0.03743 | -0.0119 | 33.9995
11.5 | 1.2996 | 0.04108 | -0.0098 | 31.6358
12 | 1.3245 | 0.04504 | -0.0079 | 29.4072
12.5 | 1.3472 | 0.04939 | -0.0063 | 27.2768
13 | 1.3692 | 0.05402 | -0.0048 | 25.3462
13.5 | 1.388 | 0.05914 | -0.0038 | 23.4697
14 | 1.4001 | 0.06512 | -0.0032 | 21.5003
14.5 | 1.4056 | 0.07197 | -0.0034 | 19.5304
15 | 1.4016 | 0.08015 | -0.0046 | 17.4872
15.5 | 1.3908 | 0.08942 | -0.0069 | 15.5536
16 | 1.3745 | 0.09979 | -0.0106 | 13.7739
16.5 | 1.3511 | 0.1115 | -0.0159 | 12.1175
17 | 1.3267 | 0.12383 | -0.0226 | 10.7139
17.5 | 1.3029 | 0.13661 | -0.0303 | 9.5374
18 | 1.2808 | 0.14947 | -0.0387 | 8.5689
18.5 | 1.2609 | 0.16252 | -0.0478 | 7.7584
19 | 1.2438 | 0.17548 | -0.0572 | 7.088
19.5 | 1.2297 | 0.18824 | -0.0667 | 6.5326

## 105. Re 10M Mach 0.00 (1)
BIGFOIL.COM POLAR EXPORT
NACA64-320
NACA64-320 |  |  |  | Cl Max: | 1.694 | at alpha= | 16 | deg
JavaFoil+Calcfoil stall+Eppler ext transition |  |  |  | L/D Max: | 130.458 | at alpha= | 3 | deg
Re: | 10000000 |  |  | Cd Min: | 0.00505 | at alpha= | -2.5 | deg
Mach: | 0 |  |  | Cl=0 at alpha= | -2.6508 | deg
|  |  |  | @ Cl=0.1, Cd= | 0.00507
|  |  |  | @ Cl=0.4, Cd= | 0.0051339
|  |  |  | @ Cl=0.6, Cd= | 0.0053314
alpha (deg) | Cl | Cd | Cm | Cl/Cd
-20 | -1.323 | 0.04682 | -0.027 | -28.263
-19.5 | -1.325 | 0.0437 | -0.028 | -30.324
-19 | -1.324 | 0.04103 | -0.029 | -32.278
-18.5 | -1.323 | 0.03758 | -0.03 | -35.197
-18 | -1.318 | 0.03486 | -0.031 | -37.808
-17.5 | -1.312 | 0.03154 | -0.032 | -41.589
-17 | -1.301 | 0.02936 | -0.033 | -44.299
-16.5 | -1.287 | 0.02708 | -0.034 | -47.543
-16 | -1.27 | 0.02531 | -0.035 | -50.192
-15.5 | -1.251 | 0.0235 | -0.036 | -53.232
-15 | -1.228 | 0.02183 | -0.037 | -56.246
-14.5 | -1.203 | 0.02029 | -0.038 | -59.271
-14 | -1.174 | 0.01905 | -0.039 | -61.636
-13.5 | -1.142 | 0.01782 | -0.04 | -64.097
-13 | -1.108 | 0.01678 | -0.04 | -66.007
-12.5 | -1.071 | 0.01574 | -0.041 | -68.025
-12 | -1.031 | 0.01489 | -0.042 | -69.255
-11.5 | -0.989 | 0.01404 | -0.043 | -70.47
-11 | -0.945 | 0.01329 | -0.044 | -71.114
-10.5 | -0.899 | 0.01256 | -0.045 | -71.555
-10 | -0.851 | 0.0119 | -0.046 | -71.467
-9.5 | -0.8 | 0.01136 | -0.047 | -70.421
-9 | -0.748 | 0.01078 | -0.048 | -69.385
-8.5 | -0.695 | 0.01027 | -0.049 | -67.604
-8 | -0.64 | 0.00981 | -0.05 | -65.208
-7.5 | -0.584 | 0.00937 | -0.051 | -62.32
-7 | -0.527 | 0.00897 | -0.052 | -58.686
-6.5 | -0.469 | 0.00861 | -0.053 | -54.455
-6 | -0.41 | 0.00829 | -0.054 | -49.448
-5.5 | -0.351 | 0.00755 | -0.055 | -46.548
-5 | -0.292 | 0.00685 | -0.057 | -42.58
-4.5 | -0.231 | 0.00655 | -0.058 | -35.287
-4 | -0.169 | 0.00603 | -0.059 | -27.975
-3.5 | -0.106 | 0.00574 | -0.059 | -18.512
-3 | -0.044 | 0.00549 | -0.06 | -7.921
-2.5 | 0.019 | 0.00505 | -0.061 | 3.822
-2 | 0.082 | 0.00507 | -0.062 | 16.211
-1.5 | 0.145 | 0.00507 | -0.063 | 28.621
-1 | 0.208 | 0.00507 | -0.064 | 41.012
-0.5 | 0.271 | 0.00507 | -0.065 | 53.472
0 | 0.334 | 0.00508 | -0.065 | 65.644
0.5 | 0.397 | 0.00513 | -0.066 | 77.248
1 | 0.459 | 0.00521 | -0.067 | 88.23
1.5 | 0.522 | 0.00525 | -0.068 | 99.383
2 | 0.585 | 0.00531 | -0.069 | 110.218
2.5 | 0.648 | 0.0054 | -0.07 | 120.009
3 | 0.71 | 0.00544 | -0.07 | 130.458
3.5 | 0.773 | 0.0064 | -0.071 | 120.789
4 | 0.83 | 0.00685 | -0.072 | 121.315
4.5 | 0.891 | 0.00736 | -0.073 | 121.142
5 | 0.951 | 0.008 | -0.073 | 118.852
5.5 | 1.011 | 0.00879 | -0.074 | 114.981
6 | 1.065 | 0.00915 | -0.075 | 116.451
6.5 | 1.118 | 0.01005 | -0.075 | 111.217
7 | 1.168 | 0.01135 | -0.075 | 102.895
7.5 | 1.219 | 0.01184 | -0.076 | 102.98
8 | 1.269 | 0.01236 | -0.077 | 102.731
8.5 | 1.317 | 0.01291 | -0.077 | 102.058
9 | 1.364 | 0.01357 | -0.078 | 100.495
9.5 | 1.408 | 0.0142 | -0.078 | 99.115
10 | 1.45 | 0.0149 | -0.079 | 97.274
10.5 | 1.489 | 0.01571 | -0.079 | 94.784
11 | 1.525 | 0.01646 | -0.08 | 92.674
11.5 | 1.557 | 0.01739 | -0.08 | 89.539
12 | 1.586 | 0.01835 | -0.08 | 86.454
12.5 | 1.612 | 0.01938 | -0.081 | 83.189
13 | 1.634 | 0.02048 | -0.081 | 79.786
13.5 | 1.653 | 0.02159 | -0.082 | 76.583
14 | 1.668 | 0.0229 | -0.082 | 72.868
14.5 | 1.68 | 0.02437 | -0.082 | 68.91
15 | 1.688 | 0.02563 | -0.083 | 65.861
15.5 | 1.693 | 0.02717 | -0.083 | 62.292
16 | 1.694 | 0.02878 | -0.083 | 58.874
16.5 | 1.692 | 0.03061 | -0.084 | 55.273
17 | 1.686 | 0.03265 | -0.084 | 51.644
17.5 | 1.677 | 0.03473 | -0.084 | 48.287
18 | 1.665 | 0.03723 | -0.084 | 44.72
18.5 | 1.649 | 0.04046 | -0.084 | 40.761
19 | 1.63 | 0.04298 | -0.084 | 37.927
19.5 | 1.606 | 0.04618 | -0.084 | 34.772
20 | 1.58 | 0.04931 | -0.085 | 32.041

## 106. Re 10M Mach 0.00 (2)
BIGFOIL.COM POLAR EXPORT
NACA64-320
NACA64-320 |  |  |  | Cl Max: | 1.7141 | at alpha= | 20 | deg
XFOIL ncrit=9 |  |  |  | L/D Max: | 144.221 | at alpha= | 3.5 | deg
Re: | 10000000 |  |  | Cd Min: | 0.06119 | at alpha= | 20 | deg
Mach: | 0 |  |  | Cl=0 at alpha= | -2.311 | deg
|  |  |  | @ Cl=0.1, Cd= | 0.0043497
|  |  |  | @ Cl=0.4, Cd= | 0.00438
|  |  |  | @ Cl=0.6, Cd= | 0.0046423
alpha (deg) | Cl | Cd | Cm | Cl/Cd
-20 | -1.5469 | 0.04186 | -0.0505 | -36.9541
-19.5 | -1.5286 | 0.03867 | -0.0509 | -39.5294
-19 | -1.4882 | 0.03558 | -0.055 | -41.8269
-18.5 | -1.471 | 0.03286 | -0.054 | -44.7657
-18 | -1.3549 | 0.02918 | -0.0734 | -46.4325
-17.5 | -1.3036 | 0.02692 | -0.0785 | -48.425
-17 | -1.2853 | 0.02479 | -0.077 | -51.8475
-16.5 | -1.2637 | 0.02288 | -0.0756 | -55.2316
-16 | -1.2401 | 0.02115 | -0.0741 | -58.6336
-15.5 | -1.2143 | 0.01959 | -0.0725 | -61.9857
-15 | -1.1871 | 0.01814 | -0.0709 | -65.441
-14.5 | -1.1587 | 0.0168 | -0.0692 | -68.9702
-14 | -1.1296 | 0.01558 | -0.0673 | -72.5032
-13.5 | -1.103 | 0.01432 | -0.065 | -77.0251
-13 | -1.0748 | 0.01322 | -0.0626 | -81.3011
-12.5 | -1.0455 | 0.01226 | -0.06 | -85.2773
-12 | -1.018 | 0.01143 | -0.0567 | -89.0639
-11.5 | -1.0005 | 0.01081 | -0.051 | -92.5532
-11 | -0.9583 | 0.01039 | -0.0494 | -92.2329
-10.5 | -0.9129 | 0.00999 | -0.0483 | -91.3814
-10 | -0.865 | 0.00957 | -0.0475 | -90.3866
-9.5 | -0.8146 | 0.00924 | -0.0472 | -88.1602
-9 | -0.7618 | 0.00894 | -0.0472 | -85.2125
-8.5 | -0.7089 | 0.00861 | -0.0472 | -82.3345
-8 | -0.6543 | 0.00834 | -0.0474 | -78.4532
-7.5 | -0.5991 | 0.00807 | -0.0478 | -74.2379
-7 | -0.5431 | 0.00782 | -0.0483 | -69.4501
-6.5 | -0.4868 | 0.00755 | -0.0488 | -64.4768
-6 | -0.4302 | 0.00724 | -0.0494 | -59.4199
-5.5 | -0.3737 | 0.00691 | -0.05 | -54.081
-4.5 | -0.2579 | 0.00631 | -0.0516 | -40.8716
-4 | -0.1997 | 0.00596 | -0.0525 | -33.5067
-3.5 | -0.1411 | 0.00555 | -0.0536 | -25.4234
-3 | -0.0826 | 0.00506 | -0.0547 | -16.3241
-2.5 | -0.0231 | 0.0045 | -0.0561 | -5.1333
-2 | 0.038 | 0.00438 | -0.0574 | 8.6758
-1.5 | 0.0991 | 0.00435 | -0.0586 | 22.7816
-1 | 0.1601 | 0.00433 | -0.0598 | 36.9746
-0.5 | 0.2214 | 0.00432 | -0.061 | 51.25
0 | 0.2825 | 0.00431 | -0.0622 | 65.5452
0.5 | 0.3431 | 0.00438 | -0.0633 | 78.3333
1 | 0.4043 | 0.00438 | -0.0645 | 92.3059
1.5 | 0.4647 | 0.00445 | -0.0656 | 104.427
2 | 0.5254 | 0.0045 | -0.0667 | 116.7556
2.5 | 0.5852 | 0.00462 | -0.0677 | 126.6667
3 | 0.6449 | 0.00471 | -0.0687 | 136.9214
3.5 | 0.7038 | 0.00488 | -0.0695 | 144.2213
4 | 0.7548 | 0.00561 | -0.0691 | 134.5455
5 | 0.8555 | 0.007 | -0.0681 | 122.2143
5.5 | 0.907 | 0.00754 | -0.0678 | 120.2918
6 | 0.9576 | 0.00808 | -0.0673 | 118.5149
6.5 | 1.0077 | 0.00859 | -0.0667 | 117.3108
7 | 1.057 | 0.00908 | -0.066 | 116.4097
7.5 | 1.104 | 0.00962 | -0.0648 | 114.7609
8 | 1.1484 | 0.01018 | -0.0633 | 112.8094
8.5 | 1.1913 | 0.0107 | -0.0615 | 111.3364
9.5 | 1.255 | 0.01174 | -0.0538 | 106.8995
10 | 1.2855 | 0.01243 | -0.0503 | 103.4191
10.5 | 1.3162 | 0.01325 | -0.0471 | 99.3358
11 | 1.3449 | 0.01425 | -0.044 | 94.3789
11.5 | 1.3749 | 0.01534 | -0.0414 | 89.6284
12 | 1.4041 | 0.01656 | -0.0389 | 84.7886
12.5 | 1.4305 | 0.01803 | -0.0363 | 79.34
13 | 1.4551 | 0.01971 | -0.0339 | 73.8255
13.5 | 1.4819 | 0.02137 | -0.0319 | 69.3449
14 | 1.5067 | 0.02323 | -0.03 | 64.8601
14.5 | 1.5284 | 0.02541 | -0.0281 | 60.1495
15 | 1.5481 | 0.02785 | -0.0263 | 55.5871
15.5 | 1.5676 | 0.03045 | -0.0248 | 51.4811
16 | 1.5891 | 0.03301 | -0.0236 | 48.14
16.5 | 1.6097 | 0.03577 | -0.0226 | 45.0014
17 | 1.6284 | 0.03877 | -0.0218 | 42.0015
17.5 | 1.6456 | 0.04199 | -0.0211 | 39.1903
18 | 1.6568 | 0.04534 | -0.0198 | 36.5417
18.5 | 1.6723 | 0.049 | -0.0196 | 34.1286
19 | 1.6875 | 0.05284 | -0.0196 | 31.936
19.5 | 1.7015 | 0.05689 | -0.0199 | 29.9086
20 | 1.7141 | 0.06119 | -0.0204 | 28.0127

## 107. Re 10M Mach 0.10 (1)
BIGFOIL.COM POLAR EXPORT
NACA64-320
NACA64-320 |  |  |  | Cl Max: | 1.678 | at alpha= | 15.5 | deg
JavaFoil+Calcfoil stall+Eppler ext transition |  |  |  | L/D Max: | 130.889 | at alpha= | 3 | deg
Re: | 10000000 |  |  | Cd Min: | 0.00505 | at alpha= | -2.5 | deg
Mach: | 0.1 |  |  | Cl=0 at alpha= | -2.6508 | deg
|  |  |  | @ Cl=0.1, Cd= | 0.0050573
|  |  |  | @ Cl=0.4, Cd= | 0.0051508
|  |  |  | @ Cl=0.6, Cd= | 0.0053452
alpha (deg) | Cl | Cd | Cm | Cl/Cd
-20 | -1.291 | 0.04892 | -0.027 | -26.392
-19.5 | -1.297 | 0.04555 | -0.028 | -28.463
-19 | -1.299 | 0.04268 | -0.029 | -30.43
-18.5 | -1.301 | 0.03895 | -0.03 | -33.399
-18 | -1.3 | 0.03538 | -0.031 | -36.742
-17.5 | -1.295 | 0.03286 | -0.032 | -39.398
-17 | -1.287 | 0.0302 | -0.033 | -42.619
-16.5 | -1.276 | 0.02777 | -0.034 | -45.962
-16 | -1.261 | 0.0259 | -0.035 | -48.706
-15.5 | -1.243 | 0.02418 | -0.036 | -51.416
-15 | -1.223 | 0.0223 | -0.037 | -54.836
-14.5 | -1.199 | 0.02068 | -0.038 | -57.969
-14 | -1.171 | 0.01941 | -0.039 | -60.335
-13.5 | -1.141 | 0.01813 | -0.04 | -62.957
-13 | -1.108 | 0.01706 | -0.041 | -64.908
-12.5 | -1.071 | 0.01608 | -0.042 | -66.618
-12 | -1.032 | 0.01512 | -0.043 | -68.277
-11.5 | -0.991 | 0.01423 | -0.044 | -69.678
-11 | -0.947 | 0.01346 | -0.044 | -70.394
-10.5 | -0.901 | 0.01273 | -0.045 | -70.783
-10 | -0.853 | 0.01206 | -0.046 | -70.762
-9.5 | -0.803 | 0.01148 | -0.047 | -69.913
-9 | -0.751 | 0.0109 | -0.048 | -68.847
-8.5 | -0.697 | 0.01037 | -0.049 | -67.225
-8 | -0.642 | 0.00989 | -0.05 | -64.931
-7.5 | -0.586 | 0.00946 | -0.051 | -61.946
-7 | -0.529 | 0.00905 | -0.052 | -58.472
-6.5 | -0.471 | 0.00866 | -0.053 | -54.336
-6 | -0.412 | 0.00834 | -0.054 | -49.388
-5.5 | -0.353 | 0.00758 | -0.056 | -46.554
-5 | -0.293 | 0.00688 | -0.057 | -42.577
-4.5 | -0.232 | 0.00652 | -0.058 | -35.616
-4 | -0.17 | 0.0061 | -0.059 | -27.803
-3.5 | -0.107 | 0.00572 | -0.06 | -18.66
-3 | -0.044 | 0.0055 | -0.061 | -7.95
-2.5 | 0.019 | 0.00505 | -0.061 | 3.839
-2 | 0.083 | 0.00506 | -0.062 | 16.329
-1.5 | 0.146 | 0.00505 | -0.063 | 28.869
-1 | 0.209 | 0.00505 | -0.064 | 41.366
-0.5 | 0.272 | 0.00506 | -0.065 | 53.817
0 | 0.335 | 0.00509 | -0.066 | 65.846
0.5 | 0.399 | 0.00515 | -0.067 | 77.466
1 | 0.462 | 0.0052 | -0.067 | 88.794
1.5 | 0.525 | 0.00525 | -0.068 | 99.913
2 | 0.588 | 0.00533 | -0.069 | 110.284
2.5 | 0.651 | 0.00541 | -0.07 | 120.261
3 | 0.714 | 0.00545 | -0.071 | 130.889
3.5 | 0.777 | 0.00647 | -0.071 | 120.014
4 | 0.835 | 0.00686 | -0.072 | 121.74
4.5 | 0.896 | 0.00741 | -0.073 | 120.804
5 | 0.956 | 0.00809 | -0.074 | 118.104
5.5 | 1.016 | 0.00894 | -0.075 | 113.603
6 | 1.069 | 0.00876 | -0.075 | 121.938
6.5 | 1.122 | 0.01014 | -0.075 | 110.65
7 | 1.172 | 0.01144 | -0.076 | 102.462
7.5 | 1.224 | 0.01195 | -0.076 | 102.407
8 | 1.274 | 0.01251 | -0.077 | 101.831
8.5 | 1.322 | 0.01304 | -0.077 | 101.333
9 | 1.368 | 0.01372 | -0.078 | 99.683
9.5 | 1.412 | 0.01441 | -0.078 | 97.948
10 | 1.453 | 0.01513 | -0.079 | 96.073
10.5 | 1.492 | 0.01594 | -0.079 | 93.624
11 | 1.527 | 0.01674 | -0.08 | 91.264
11.5 | 1.559 | 0.01767 | -0.08 | 88.226
12 | 1.586 | 0.01865 | -0.081 | 85.057
12.5 | 1.611 | 0.01971 | -0.081 | 81.707
13 | 1.631 | 0.02086 | -0.082 | 78.189
13.5 | 1.649 | 0.02201 | -0.082 | 74.897
14 | 1.662 | 0.02335 | -0.082 | 71.148
14.5 | 1.67 | 0.02491 | -0.083 | 67.045
15 | 1.676 | 0.02627 | -0.083 | 63.811
15.5 | 1.678 | 0.02779 | -0.083 | 60.401
16 | 1.676 | 0.02948 | -0.084 | 56.858
16.5 | 1.671 | 0.03141 | -0.084 | 53.187
17 | 1.661 | 0.03353 | -0.084 | 49.541
17.5 | 1.648 | 0.03611 | -0.084 | 45.639
18 | 1.632 | 0.03865 | -0.084 | 42.224
18.5 | 1.612 | 0.0418 | -0.084 | 38.57
19 | 1.588 | 0.04489 | -0.085 | 35.37
19.5 | 1.56 | 0.04758 | -0.085 | 32.785
20 | 1.528 | 0.052 | -0.085 | 29.373

## 108. Re 10M Mach 0.10 (2)
BIGFOIL.COM POLAR EXPORT
NACA64-320
NACA64-320 |  |  |  | Cl Max: | 1.7124 | at alpha= | 20 | deg
XFOIL ncrit=9 |  |  |  | L/D Max: | 144.867 | at alpha= | 3.5 | deg
Re: | 10000000 |  |  | Cd Min: | 0.06369 | at alpha= | 20 | deg
Mach: | 0.1 |  |  | Cl=0 at alpha= | -2.3089 | deg
|  |  |  | @ Cl=0.1, Cd= | 0.0043598
|  |  |  | @ Cl=0.4, Cd= | 0.00439
|  |  |  | @ Cl=0.6, Cd= | 0.0046384
alpha (deg) | Cl | Cd | Cm | Cl/Cd
-20 | -1.5419 | 0.04424 | -0.0524 | -34.8531
-19.5 | -1.5252 | 0.04079 | -0.0527 | -37.3915
-19 | -1.4876 | 0.0373 | -0.0568 | -39.882
-18.5 | -1.4724 | 0.03439 | -0.0556 | -42.8148
-18 | -1.3538 | 0.03075 | -0.0749 | -44.026
-17.5 | -1.2991 | 0.02829 | -0.0808 | -45.9208
-17 | -1.2812 | 0.02601 | -0.0793 | -49.258
-16.5 | -1.2604 | 0.02393 | -0.0778 | -52.6703
-16 | -1.2373 | 0.02209 | -0.0763 | -56.0118
-15.5 | -1.2123 | 0.02041 | -0.0747 | -59.3974
-15 | -1.1854 | 0.01886 | -0.0731 | -62.8526
-14.5 | -1.1577 | 0.01742 | -0.0713 | -66.4581
-14 | -1.1287 | 0.01612 | -0.0694 | -70.0186
-13.5 | -1.1006 | 0.01486 | -0.0672 | -74.0646
-13 | -1.073 | 0.01366 | -0.0648 | -78.5505
-12.5 | -1.0436 | 0.01262 | -0.0622 | -82.6941
-12 | -1.015 | 0.01172 | -0.0591 | -86.6041
-11.5 | -0.9907 | 0.01097 | -0.0549 | -90.3099
-11 | -0.9614 | 0.01051 | -0.0509 | -91.4748
-10.5 | -0.9165 | 0.01011 | -0.0495 | -90.6528
-10 | -0.8692 | 0.00967 | -0.0485 | -89.8862
-9.5 | -0.8191 | 0.00931 | -0.048 | -87.9807
-9 | -0.7663 | 0.009 | -0.0479 | -85.1444
-8.5 | -0.7131 | 0.00868 | -0.0478 | -82.1544
-8 | -0.6585 | 0.00839 | -0.048 | -78.4863
-7.5 | -0.6028 | 0.00812 | -0.0483 | -74.2365
-7 | -0.5466 | 0.00786 | -0.0487 | -69.542
-6.5 | -0.4899 | 0.0076 | -0.0492 | -64.4605
-5.5 | -0.3763 | 0.00694 | -0.0503 | -54.2219
-5 | -0.3182 | 0.00661 | -0.0511 | -48.1392
-4.5 | -0.2598 | 0.00633 | -0.0519 | -41.0427
-4 | -0.2012 | 0.00598 | -0.0528 | -33.6455
-3.5 | -0.1423 | 0.00557 | -0.0538 | -25.5476
-3 | -0.0834 | 0.00507 | -0.055 | -16.4497
-2.5 | -0.0235 | 0.0045 | -0.0563 | -5.2222
-2 | 0.038 | 0.00438 | -0.0576 | 8.6758
-1.5 | 0.0995 | 0.00436 | -0.0588 | 22.8211
-1 | 0.1608 | 0.00434 | -0.0601 | 37.0507
-0.5 | 0.2226 | 0.00433 | -0.0613 | 51.4088
0 | 0.2841 | 0.00432 | -0.0625 | 65.7639
0.5 | 0.3451 | 0.00439 | -0.0636 | 78.6105
1 | 0.4068 | 0.00439 | -0.0648 | 92.6651
1.5 | 0.4675 | 0.00446 | -0.0659 | 104.8206
2 | 0.5287 | 0.0045 | -0.067 | 117.4889
2.5 | 0.5889 | 0.00462 | -0.068 | 127.4675
3 | 0.6491 | 0.00472 | -0.069 | 137.5212
3.5 | 0.7084 | 0.00489 | -0.0698 | 144.8671
4 | 0.7597 | 0.00561 | -0.0694 | 135.4189
4.5 | 0.8089 | 0.00643 | -0.0686 | 125.8009
5 | 0.8606 | 0.00703 | -0.0682 | 122.4182
5.5 | 0.9121 | 0.00759 | -0.0678 | 120.1713
6 | 0.9628 | 0.00813 | -0.0672 | 118.4256
7 | 1.0622 | 0.00915 | -0.0657 | 116.0874
8 | 1.1521 | 0.01029 | -0.0626 | 111.9631
8.5 | 1.1943 | 0.0108 | -0.0605 | 110.5833
9 | 1.223 | 0.01131 | -0.0559 | 108.1344
9.5 | 1.2536 | 0.01195 | -0.052 | 104.9038
10 | 1.2846 | 0.01269 | -0.0486 | 101.2293
10.5 | 1.3151 | 0.01359 | -0.0454 | 96.7697
11 | 1.3442 | 0.01467 | -0.0424 | 91.6292
11.5 | 1.3739 | 0.01584 | -0.0397 | 86.7361
12 | 1.4028 | 0.01717 | -0.0372 | 81.7006
12.5 | 1.4293 | 0.01872 | -0.0347 | 76.3515
13 | 1.4536 | 0.02052 | -0.0323 | 70.8382
13.5 | 1.4798 | 0.0223 | -0.0303 | 66.3587
14 | 1.5039 | 0.02431 | -0.0283 | 61.8634
14.5 | 1.5256 | 0.02658 | -0.0264 | 57.3965
15 | 1.5461 | 0.02909 | -0.0247 | 53.1488
15.5 | 1.5671 | 0.03169 | -0.0233 | 49.4509
16 | 1.5884 | 0.03439 | -0.0222 | 46.1878
16.5 | 1.6082 | 0.03733 | -0.0212 | 43.0806
17 | 1.6258 | 0.04056 | -0.0204 | 40.0838
17.5 | 1.6418 | 0.04404 | -0.0198 | 37.2797
18.5 | 1.6673 | 0.05146 | -0.0184 | 32.3999
19 | 1.6828 | 0.0554 | -0.0185 | 30.3755
19.5 | 1.6973 | 0.05954 | -0.0188 | 28.5069
20 | 1.7124 | 0.06369 | -0.0193 | 26.8865

## 109. Re 10M Mach 0.25 (1)
BIGFOIL.COM POLAR EXPORT
NACA64-320
NACA64-320 |  |  |  | Cl Max: | 1.602 | at alpha= | 13.5 | deg
JavaFoil+Calcfoil stall+Eppler ext transition |  |  |  | L/D Max: | 122.148 | at alpha= | 5.5 | deg
Re: | 10000000 |  |  | Cd Min: | 0.00508 | at alpha= | -2.5 | deg
Mach: | 0.25 |  |  | Cl=0 at alpha= | -2.6538 | deg
|  |  |  | @ Cl=0.1, Cd= | 0.0051069
|  |  |  | @ Cl=0.4, Cd= | 0.0052023
|  |  |  | @ Cl=0.6, Cd= | 0.0053951
alpha (deg) | Cl | Cd | Cm | Cl/Cd
-20 | -0.998 | 0.08088 | -0.026 | -12.335
-19.5 | -1.043 | 0.06682 | -0.028 | -15.604
-19 | -1.078 | 0.05891 | -0.029 | -18.292
-18.5 | -1.108 | 0.05201 | -0.03 | -21.306
-18 | -1.132 | 0.04704 | -0.031 | -24.065
-17.5 | -1.153 | 0.04204 | -0.032 | -27.418
-17 | -1.168 | 0.03749 | -0.033 | -31.161
-16.5 | -1.178 | 0.03348 | -0.034 | -35.195
-16 | -1.182 | 0.03048 | -0.035 | -38.795
-15.5 | -1.181 | 0.02774 | -0.036 | -42.589
-15 | -1.175 | 0.02538 | -0.038 | -46.293
-14.5 | -1.163 | 0.02339 | -0.039 | -49.729
-14 | -1.146 | 0.02162 | -0.04 | -53.03
-13.5 | -1.125 | 0.02016 | -0.041 | -55.786
-13 | -1.099 | 0.01875 | -0.042 | -58.617
-12.5 | -1.069 | 0.01759 | -0.043 | -60.774
-12 | -1.035 | 0.01643 | -0.044 | -62.983
-11.5 | -0.997 | 0.01547 | -0.045 | -64.449
-11 | -0.957 | 0.01452 | -0.046 | -65.882
-10.5 | -0.913 | 0.01371 | -0.047 | -66.587
-10 | -0.866 | 0.01294 | -0.048 | -66.948
-9.5 | -0.816 | 0.01223 | -0.049 | -66.783
-9 | -0.764 | 0.01158 | -0.05 | -65.994
-8.5 | -0.71 | 0.01098 | -0.051 | -64.732
-8 | -0.655 | 0.01044 | -0.052 | -62.738
-7.5 | -0.598 | 0.00994 | -0.053 | -60.199
-7 | -0.54 | 0.00946 | -0.054 | -57.132
-6.5 | -0.481 | 0.00904 | -0.055 | -53.27
-6 | -0.421 | 0.00868 | -0.056 | -48.542
-5.5 | -0.361 | 0.00785 | -0.057 | -46.005
-5 | -0.299 | 0.00749 | -0.058 | -39.956
-4.5 | -0.238 | 0.00677 | -0.06 | -35.214
-4 | -0.174 | 0.0062 | -0.06 | -28.108
-3.5 | -0.11 | 0.00584 | -0.061 | -18.788
-3 | -0.045 | 0.00558 | -0.062 | -8.051
-2.5 | 0.02 | 0.00508 | -0.063 | 3.922
-2 | 0.085 | 0.0051 | -0.064 | 16.65
-1.5 | 0.15 | 0.00513 | -0.065 | 29.201
-1 | 0.215 | 0.00512 | -0.066 | 41.915
-0.5 | 0.28 | 0.00514 | -0.067 | 54.379
0 | 0.345 | 0.00516 | -0.068 | 66.81
0.5 | 0.41 | 0.00521 | -0.068 | 78.648
1 | 0.475 | 0.00529 | -0.069 | 89.747
1.5 | 0.539 | 0.00532 | -0.07 | 101.312
2 | 0.604 | 0.0054 | -0.071 | 111.983
2.5 | 0.669 | 0.00548 | -0.072 | 121.992
3 | 0.734 | 0.00614 | -0.073 | 119.533
3.5 | 0.798 | 0.00659 | -0.073 | 121.203
4 | 0.857 | 0.00706 | -0.074 | 121.338
4.5 | 0.92 | 0.00764 | -0.075 | 120.423
5 | 0.982 | 0.00847 | -0.076 | 115.878
5.5 | 1.037 | 0.00849 | -0.076 | 122.148
6 | 1.092 | 0.01014 | -0.077 | 107.644
6.5 | 1.146 | 0.01066 | -0.077 | 107.539
7 | 1.197 | 0.01209 | -0.078 | 99.03
7.5 | 1.248 | 0.01266 | -0.078 | 98.574
8 | 1.298 | 0.01329 | -0.079 | 97.645
8.5 | 1.345 | 0.01399 | -0.079 | 96.082
9 | 1.389 | 0.01469 | -0.08 | 94.55
9.5 | 1.431 | 0.01548 | -0.08 | 92.453
10 | 1.469 | 0.01642 | -0.081 | 89.478
10.5 | 1.504 | 0.01736 | -0.081 | 86.68
11 | 1.534 | 0.01842 | -0.082 | 83.292
11.5 | 1.559 | 0.01943 | -0.082 | 80.221
12 | 1.578 | 0.02062 | -0.082 | 76.501
12.5 | 1.592 | 0.02191 | -0.083 | 72.656
13 | 1.6 | 0.02321 | -0.083 | 68.955
13.5 | 1.602 | 0.02496 | -0.084 | 64.186
14 | 1.599 | 0.02656 | -0.084 | 60.209
14.5 | 1.59 | 0.02839 | -0.084 | 55.998
15 | 1.574 | 0.03025 | -0.085 | 52.021
15.5 | 1.552 | 0.03223 | -0.085 | 48.162
16 | 1.524 | 0.03463 | -0.085 | 44.004
16.5 | 1.488 | 0.03812 | -0.085 | 39.035
17 | 1.446 | 0.04163 | -0.085 | 34.75
17.5 | 1.391 | 0.0492 | -0.084 | 28.278
18 | 1.347 | 0.05026 | -0.085 | 26.794
18.5 | 1.29 | 0.055 | -0.085 | 23.445

## 110. Re 10M Mach 0.25 (2)
BIGFOIL.COM POLAR EXPORT
NACA64-320
NACA64-320 |  |  |  | Cl Max: | 1.6795 | at alpha= | 20 | deg
XFOIL ncrit=9 |  |  |  | L/D Max: | 149.167 | at alpha= | 3.5 | deg
Re: | 10000000 |  |  | Cd Min: | 0.08069 | at alpha= | 20 | deg
Mach: | 0.25 |  |  | Cl=0 at alpha= | -2.2967 | deg
|  |  |  | @ Cl=0.1, Cd= | 0.0044104
|  |  |  | @ Cl=0.4, Cd= | 0.0044336
|  |  |  | @ Cl=0.6, Cd= | 0.0046502
alpha (deg) | Cl | Cd | Cm | Cl/Cd
-20 | -1.5004 | 0.05885 | -0.0611 | -25.4953
-19.5 | -1.4933 | 0.05381 | -0.0618 | -27.7513
-19 | -1.4576 | 0.04888 | -0.0668 | -29.82
-18.5 | -1.4501 | 0.04493 | -0.0654 | -32.2746
-18 | -1.3322 | 0.03944 | -0.0854 | -33.7779
-17.5 | -1.2774 | 0.036 | -0.0917 | -35.4833
-17 | -1.2617 | 0.03298 | -0.0904 | -38.2565
-16.5 | -1.2458 | 0.03003 | -0.089 | -41.4852
-16 | -1.2233 | 0.02756 | -0.0876 | -44.3868
-15.5 | -1.2007 | 0.02523 | -0.086 | -47.5902
-15 | -1.1753 | 0.02317 | -0.0843 | -50.7251
-14.5 | -1.1495 | 0.02126 | -0.0823 | -54.0687
-14 | -1.1214 | 0.01953 | -0.0803 | -57.4194
-13.5 | -1.093 | 0.01791 | -0.0781 | -61.0274
-13 | -1.0633 | 0.01644 | -0.0758 | -64.6776
-12.5 | -1.0341 | 0.01501 | -0.0732 | -68.8941
-12 | -1.0054 | 0.01366 | -0.0703 | -73.6018
-11.5 | -0.9738 | 0.01258 | -0.0674 | -77.4086
-11 | -0.942 | 0.01162 | -0.0643 | -81.0671
-10.5 | -0.9148 | 0.01079 | -0.0599 | -84.7822
-10 | -0.886 | 0.01029 | -0.0552 | -86.103
-9.5 | -0.8402 | 0.00978 | -0.0533 | -85.91
-9 | -0.7893 | 0.00939 | -0.0522 | -84.0575
-8.5 | -0.7349 | 0.00905 | -0.0516 | -81.2044
-8 | -0.6802 | 0.0087 | -0.0512 | -78.1839
-7.5 | -0.6231 | 0.00839 | -0.0511 | -74.267
-7 | -0.5658 | 0.0081 | -0.0511 | -69.8519
-6.5 | -0.5071 | 0.0078 | -0.0514 | -65.0128
-6 | -0.4483 | 0.00752 | -0.0517 | -59.6144
-5.5 | -0.3898 | 0.00713 | -0.0521 | -54.6704
-5 | -0.3303 | 0.00677 | -0.0527 | -48.7888
-4 | -0.2095 | 0.00608 | -0.0543 | -34.4572
-3.5 | -0.1488 | 0.00568 | -0.0552 | -26.1972
-3 | -0.088 | 0.00511 | -0.0563 | -17.2211
-2.5 | -0.0259 | 0.00452 | -0.0578 | -5.7301
-2 | 0.0378 | 0.00443 | -0.059 | 8.5327
-1.5 | 0.1014 | 0.00441 | -0.0603 | 22.9932
-1 | 0.1654 | 0.00436 | -0.0616 | 37.9358
-0.5 | 0.2294 | 0.00437 | -0.0628 | 52.4943
0 | 0.293 | 0.00437 | -0.0641 | 67.0481
0.5 | 0.3565 | 0.00442 | -0.0653 | 80.6561
1 | 0.4204 | 0.00444 | -0.0665 | 94.6847
1.5 | 0.4834 | 0.00451 | -0.0676 | 107.184
2 | 0.5471 | 0.00454 | -0.0688 | 120.5066
2.5 | 0.6095 | 0.00467 | -0.0697 | 130.5139
3 | 0.6721 | 0.00477 | -0.0707 | 140.9015
3.5 | 0.7339 | 0.00492 | -0.0715 | 149.1667
4 | 0.7876 | 0.00559 | -0.071 | 140.8945
4.5 | 0.8365 | 0.00652 | -0.0698 | 128.2975
5 | 0.8882 | 0.0072 | -0.069 | 123.3611
5.5 | 0.9394 | 0.00784 | -0.068 | 119.8214
6 | 0.9908 | 0.0084 | -0.067 | 117.9524
6.5 | 1.0406 | 0.00896 | -0.0656 | 116.1384
7 | 1.0877 | 0.00955 | -0.0638 | 113.8953
7.5 | 1.1285 | 0.01024 | -0.061 | 110.2051
8 | 1.156 | 0.01085 | -0.0555 | 106.5438
8.5 | 1.186 | 0.01157 | -0.051 | 102.5065
9 | 1.2168 | 0.01243 | -0.047 | 97.8922
9.5 | 1.2473 | 0.01346 | -0.0433 | 92.6672
10 | 1.28 | 0.01456 | -0.0403 | 87.9121
10.5 | 1.3088 | 0.01597 | -0.0371 | 81.9537
11 | 1.3395 | 0.01743 | -0.0343 | 76.8503
11.5 | 1.3687 | 0.01907 | -0.0317 | 71.7724
12 | 1.3941 | 0.02105 | -0.029 | 66.228
12.5 | 1.4193 | 0.02316 | -0.0265 | 61.2824
13 | 1.4456 | 0.02532 | -0.0244 | 57.0932
13.5 | 1.4702 | 0.02772 | -0.0224 | 53.0375
14 | 1.4903 | 0.0306 | -0.0204 | 48.7026
14.5 | 1.5106 | 0.03362 | -0.0187 | 44.9316
15 | 1.5334 | 0.03659 | -0.0174 | 41.9076
15.5 | 1.5548 | 0.03979 | -0.0163 | 39.0751
16 | 1.5742 | 0.04329 | -0.0153 | 36.3641
16.5 | 1.5909 | 0.04716 | -0.0145 | 33.7341
17 | 1.6065 | 0.05128 | -0.014 | 31.328
17.5 | 1.6242 | 0.05536 | -0.0138 | 29.3389
18 | 1.6395 | 0.05975 | -0.0138 | 27.4393
18.5 | 1.6501 | 0.06418 | -0.0132 | 25.7105
19 | 1.662 | 0.06929 | -0.0138 | 23.9861
19.5 | 1.6718 | 0.0748 | -0.0147 | 22.3503
20 | 1.6795 | 0.08069 | -0.0159 | 20.8142

## 111. Re 10M Mach 0.50 (1)
BIGFOIL.COM POLAR EXPORT
NACA64-320
NACA64-320 |  |  |  | Cl Max: | 1.404 | at alpha= | 9 | deg
JavaFoil+Calcfoil stall+Eppler ext transition |  |  |  | L/D Max: | 127.64 | at alpha= | 2.5 | deg
Re: | 10000000 |  |  | Cd Min: | 0.00531 | at alpha= | -1.5 | deg
Mach: | 0.5 |  |  | Cl=0 at alpha= | -2.6528 | deg
|  |  |  | @ Cl=0.1, Cd= | 0.0053193
|  |  |  | @ Cl=0.4, Cd= | 0.0054344
|  |  |  | @ Cl=0.6, Cd= | 0.0056554
alpha (deg) | Cl | Cd | Cm | Cl/Cd
-20 | -1.003 | 0.15493 | -0.023 | -6.472
-19.5 | -0.969 | 0.15488 | -0.022 | -6.258
-19 | -0.941 | 0.15069 | -0.023 | -6.247
-18.5 | -0.927 | 0.12663 | -0.026 | -7.322
-18 | -0.896 | 0.12153 | -0.026 | -7.371
-17.5 | -0.854 | 0.12692 | -0.024 | -6.73
-17 | -0.829 | 0.12914 | -0.025 | -6.417
-16.5 | -0.816 | 0.10435 | -0.029 | -7.824
-16 | -0.779 | 0.10582 | -0.028 | -7.36
-15.5 | -0.739 | 0.10877 | -0.025 | -6.792
-15 | -0.716 | 0.10562 | -0.028 | -6.781
-14.5 | -0.689 | 0.09754 | -0.029 | -7.064
-14 | -0.66 | 0.09092 | -0.03 | -7.264
-13.5 | -0.698 | 0.04063 | -0.042 | -17.178
-13 | -0.594 | 0.09605 | -0.025 | -6.18
-12.5 | -0.567 | 0.08678 | -0.027 | -6.534
-12 | -0.614 | 0.02997 | -0.047 | -20.494
-11.5 | -0.588 | 0.0255 | -0.048 | -23.048
-11 | -0.75 | 0.02351 | -0.049 | -31.914
-10.5 | -0.853 | 0.01978 | -0.051 | -43.113
-10 | -0.861 | 0.01799 | -0.052 | -47.847
-9.5 | -0.839 | 0.01655 | -0.053 | -50.697
-9 | -0.801 | 0.01531 | -0.054 | -52.328
-8.5 | -0.755 | 0.01426 | -0.056 | -52.975
-8 | -0.703 | 0.01328 | -0.057 | -52.968
-7.5 | -0.647 | 0.0124 | -0.058 | -52.21
-7 | -0.587 | 0.01181 | -0.059 | -49.744
-6.5 | -0.525 | 0.01094 | -0.06 | -48.03
-6 | -0.461 | 0.01032 | -0.061 | -44.698
-5.5 | -0.395 | 0.0098 | -0.063 | -40.314
-5 | -0.329 | 0.00874 | -0.064 | -37.579
-4.5 | -0.26 | 0.0081 | -0.065 | -32.136
-4 | -0.192 | 0.00715 | -0.067 | -26.801
-3.5 | -0.122 | 0.00642 | -0.068 | -18.937
-3 | -0.05 | 0.00603 | -0.07 | -8.322
-2.5 | 0.022 | 0.00535 | -0.071 | 4.163
-2 | 0.095 | 0.00532 | -0.072 | 17.85
-1.5 | 0.168 | 0.00531 | -0.073 | 31.522
-1 | 0.24 | 0.00536 | -0.074 | 44.81
-0.5 | 0.313 | 0.00536 | -0.075 | 58.355
0 | 0.385 | 0.00542 | -0.076 | 71.111
0.5 | 0.458 | 0.00549 | -0.076 | 83.35
1 | 0.531 | 0.00555 | -0.077 | 95.613
1.5 | 0.603 | 0.00566 | -0.078 | 106.492
2 | 0.675 | 0.00575 | -0.079 | 117.535
2.5 | 0.748 | 0.00586 | -0.08 | 127.64
3 | 0.82 | 0.00684 | -0.081 | 119.899
3.5 | 0.892 | 0.00755 | -0.082 | 118.212
4 | 0.951 | 0.00748 | -0.083 | 127.132
4.5 | 1.012 | 0.00929 | -0.083 | 108.985
5 | 1.073 | 0.01047 | -0.083 | 102.533
5.5 | 1.132 | 0.01189 | -0.084 | 95.259
6 | 1.19 | 0.01274 | -0.084 | 93.44
6.5 | 1.242 | 0.01478 | -0.085 | 84.031
7 | 1.292 | 0.01575 | -0.085 | 81.981
7.5 | 1.335 | 0.01681 | -0.086 | 79.449
8 | 1.371 | 0.018 | -0.086 | 76.19
8.5 | 1.396 | 0.01939 | -0.087 | 71.981
9 | 1.404 | 0.02107 | -0.087 | 66.655
9.5 | 1.386 | 0.02296 | -0.088 | 60.354
10 | 1.312 | 0.02526 | -0.088 | 51.942
10.5 | 0.881 | 0.02883 | -0.088 | 30.556
11 | 0.905 | 0.03367 | -0.088 | 26.88
11.5 | 0.942 | 0.03204 | -0.089 | 29.398
12 | 0.968 | 0.03622 | -0.089 | 26.736
12.5 | 0.99 | 0.04214 | -0.089 | 23.506
13 | 1.026 | 0.04073 | -0.09 | 25.189
13.5 | 1.052 | 0.04527 | -0.09 | 23.232
14 | 1.071 | 0.05338 | -0.089 | 20.064

## 112. Re 10M Mach 0.50 (2)
BIGFOIL.COM POLAR EXPORT
NACA64-320
NACA64-320 |  |  |  | Cl Max: | 1.4363 | at alpha= | 14.5 | deg
XFOIL ncrit=9 |  |  |  | L/D Max: | 165.731 | at alpha= | 3.5 | deg
Re: | 10000000 |  |  | Cd Min: | 0.18531 | at alpha= | 19.5 | deg
Mach: | 0.5 |  |  | Cl=0 at alpha= | -2.2373 | deg
|  |  |  | @ Cl=0.1, Cd= | 0.0045939
|  |  |  | @ Cl=0.4, Cd= | 0.0046091
|  |  |  | @ Cl=0.6, Cd= | 0.0047642
alpha (deg) | Cl | Cd | Cm | Cl/Cd
-18 | -0.7712 | 0.12641 | -0.0726 | -6.1008
-17.5 | -0.791 | 0.11478 | -0.0806 | -6.8914
-17 | -0.8124 | 0.10341 | -0.0883 | -7.8561
-16.5 | -0.8351 | 0.09223 | -0.0956 | -9.0545
-16 | -0.8596 | 0.08148 | -0.1023 | -10.5498
-15.5 | -0.8853 | 0.07137 | -0.1079 | -12.4044
-15 | -0.9111 | 0.06207 | -0.1121 | -14.6786
-14.5 | -0.9346 | 0.05375 | -0.1146 | -17.3879
-14 | -0.9507 | 0.04667 | -0.1155 | -20.3707
-13.5 | -0.9609 | 0.0405 | -0.1151 | -23.7259
-13 | -0.9615 | 0.03542 | -0.1135 | -27.1457
-12.5 | -0.9562 | 0.03101 | -0.1111 | -30.8352
-12 | -0.9405 | 0.02745 | -0.1081 | -34.2623
-11.5 | -0.9189 | 0.02448 | -0.1048 | -37.5368
-11 | -0.8935 | 0.02188 | -0.1013 | -40.8364
-10.5 | -0.865 | 0.01961 | -0.0975 | -44.1101
-10 | -0.8324 | 0.01763 | -0.0938 | -47.215
-9.5 | -0.7985 | 0.01579 | -0.09 | -50.57
-9 | -0.7634 | 0.01414 | -0.0862 | -53.9887
-8.5 | -0.7272 | 0.01262 | -0.0822 | -57.6228
-8 | -0.689 | 0.01137 | -0.0782 | -60.5981
-7.5 | -0.6524 | 0.01028 | -0.0736 | -63.463
-7 | -0.6258 | 0.00951 | -0.0669 | -65.8044
-6.5 | -0.5685 | 0.00903 | -0.0646 | -62.9568
-6 | -0.5075 | 0.00859 | -0.063 | -59.0803
-5.5 | -0.4432 | 0.0082 | -0.062 | -54.0488
-5 | -0.3803 | 0.00763 | -0.0611 | -49.8427
-4.5 | -0.3145 | 0.00716 | -0.0608 | -43.9246
-4 | -0.2465 | 0.00669 | -0.061 | -36.846
-3.5 | -0.1782 | 0.00613 | -0.0615 | -29.0701
-3 | -0.1105 | 0.00536 | -0.0623 | -20.6157
-2.5 | -0.0392 | 0.00471 | -0.0637 | -8.3227
-2 | 0.0354 | 0.00462 | -0.0651 | 7.6623
-1.5 | 0.1096 | 0.00459 | -0.0665 | 23.878
-1 | 0.1836 | 0.00458 | -0.0679 | 40.0873
-0.5 | 0.258 | 0.0046 | -0.0693 | 56.087
0 | 0.3326 | 0.0046 | -0.0708 | 72.3043
0.5 | 0.4069 | 0.00461 | -0.0722 | 88.2646
1 | 0.4808 | 0.00467 | -0.0735 | 102.955
1.5 | 0.5548 | 0.00474 | -0.0747 | 117.0464
2 | 0.6295 | 0.00478 | -0.076 | 131.6946
2.5 | 0.7028 | 0.00489 | -0.0769 | 143.7219
3 | 0.7763 | 0.00501 | -0.0777 | 154.9501
3.5 | 0.8502 | 0.00513 | -0.0784 | 165.731
4 | 0.9154 | 0.00563 | -0.0777 | 162.5933
4.5 | 0.9604 | 0.00683 | -0.0737 | 140.6149
5 | 1.0014 | 0.00796 | -0.069 | 125.804
5.5 | 1.0275 | 0.00897 | -0.0616 | 114.5485
6 | 1.047 | 0.01005 | -0.0533 | 104.1791
6.5 | 1.0703 | 0.01147 | -0.0468 | 93.313
7 | 1.0937 | 0.0133 | -0.0411 | 82.2331
7.5 | 1.1062 | 0.01594 | -0.0352 | 69.3977
8 | 1.128 | 0.0185 | -0.0307 | 60.973
8.5 | 1.1566 | 0.02093 | -0.0271 | 55.2604
9 | 1.1852 | 0.02352 | -0.0236 | 50.3912
9.5 | 1.2145 | 0.02623 | -0.0206 | 46.3019
10 | 1.2431 | 0.02916 | -0.0176 | 42.6303
10.5 | 1.271 | 0.03231 | -0.0149 | 39.3377
11 | 1.2993 | 0.03563 | -0.0124 | 36.4665
11.5 | 1.3239 | 0.03937 | -0.0101 | 33.6271
12 | 1.3499 | 0.04321 | -0.008 | 31.2405
12.5 | 1.3754 | 0.0473 | -0.0062 | 29.0782
13 | 1.3986 | 0.05175 | -0.0045 | 27.0261
13.5 | 1.4189 | 0.05668 | -0.0032 | 25.0335
14 | 1.431 | 0.06253 | -0.0024 | 22.885
14.5 | 1.4363 | 0.06931 | -0.0022 | 20.7228
15 | 1.432 | 0.07732 | -0.0031 | 18.5204
15.5 | 1.4176 | 0.08677 | -0.0053 | 16.3374
16 | 1.3969 | 0.09746 | -0.009 | 14.3331
16.5 | 1.3723 | 0.10913 | -0.0142 | 12.5749
17 | 1.3479 | 0.12133 | -0.0205 | 11.1094
17.5 | 1.3239 | 0.13401 | -0.028 | 9.8791
18 | 1.3015 | 0.14683 | -0.0363 | 8.864
18.5 | 1.2818 | 0.1597 | -0.0452 | 8.0263
19 | 1.2649 | 0.17247 | -0.0543 | 7.334
19.5 | 1.2491 | 0.18531 | -0.0639 | 6.7406

## 113. Re 12M Mach 0.00 (1)
BIGFOIL.COM POLAR EXPORT
NACA64-320
NACA64-320 |  |  |  | Cl Max: | 1.697 | at alpha= | 16 | deg
JavaFoil+Calcfoil stall+Eppler ext transition |  |  |  | L/D Max: | 117.57 | at alpha= | 4.5 | deg
Re: | 12000000 |  |  | Cd Min: | 0.00493 | at alpha= | -2 | deg
Mach: | 0 |  |  | Cl=0 at alpha= | -2.6508 | deg
|  |  |  | @ Cl=0.1, Cd= | 0.0049386
|  |  |  | @ Cl=0.4, Cd= | 0.0050719
|  |  |  | @ Cl=0.6, Cd= | 0.0053643
alpha (deg) | Cl | Cd | Cm | Cl/Cd
-20 | -1.324 | 0.04591 | -0.027 | -28.846
-19.5 | -1.327 | 0.04247 | -0.028 | -31.245
-19 | -1.327 | 0.03929 | -0.029 | -33.782
-18.5 | -1.325 | 0.03641 | -0.03 | -36.389
-18 | -1.321 | 0.03342 | -0.031 | -39.517
-17.5 | -1.313 | 0.03058 | -0.032 | -42.952
-17 | -1.302 | 0.02847 | -0.033 | -45.749
-16.5 | -1.289 | 0.02627 | -0.034 | -49.075
-16 | -1.273 | 0.0243 | -0.035 | -52.372
-15.5 | -1.253 | 0.02268 | -0.036 | -55.238
-15 | -1.23 | 0.02108 | -0.037 | -58.369
-14.5 | -1.205 | 0.01948 | -0.038 | -61.85
-14 | -1.176 | 0.01831 | -0.039 | -64.202
-13.5 | -1.144 | 0.01726 | -0.04 | -66.298
-13 | -1.11 | 0.01614 | -0.041 | -68.743
-12.5 | -1.073 | 0.01515 | -0.042 | -70.804
-12 | -1.033 | 0.01442 | -0.042 | -71.649
-11.5 | -0.991 | 0.01357 | -0.043 | -73.038
-11 | -0.947 | 0.0128 | -0.044 | -74.001
-10.5 | -0.9 | 0.01217 | -0.045 | -73.996
-10 | -0.852 | 0.0115 | -0.046 | -74.092
-9.5 | -0.802 | 0.01096 | -0.047 | -73.177
-9 | -0.749 | 0.01044 | -0.048 | -71.79
-8.5 | -0.696 | 0.00994 | -0.049 | -69.95
-8 | -0.641 | 0.0095 | -0.05 | -67.448
-7.5 | -0.585 | 0.00908 | -0.051 | -64.396
-7 | -0.528 | 0.00869 | -0.052 | -60.708
-6.5 | -0.47 | 0.00836 | -0.053 | -56.189
-6 | -0.411 | 0.00805 | -0.054 | -51.011
-5.5 | -0.351 | 0.00779 | -0.055 | -45.092
-5 | -0.293 | 0.0071 | -0.057 | -41.259
-4.5 | -0.231 | 0.00672 | -0.058 | -34.387
-4 | -0.169 | 0.00618 | -0.059 | -27.309
-3.5 | -0.106 | 0.00585 | -0.059 | -18.149
-3 | -0.044 | 0.00559 | -0.06 | -7.791
-2.5 | 0.019 | 0.00537 | -0.061 | 3.588
-2 | 0.082 | 0.00493 | -0.062 | 16.662
-1.5 | 0.145 | 0.00496 | -0.063 | 29.256
-1 | 0.208 | 0.00498 | -0.064 | 41.755
-0.5 | 0.271 | 0.00499 | -0.065 | 54.295
0 | 0.334 | 0.00503 | -0.065 | 66.395
0.5 | 0.397 | 0.00507 | -0.066 | 78.206
1 | 0.459 | 0.00511 | -0.067 | 89.975
1.5 | 0.522 | 0.00515 | -0.068 | 101.403
2 | 0.585 | 0.0052 | -0.069 | 112.578
2.5 | 0.648 | 0.00589 | -0.07 | 109.978
3 | 0.71 | 0.00622 | -0.07 | 114.119
3.5 | 0.773 | 0.00658 | -0.071 | 117.54
4 | 0.83 | 0.00708 | -0.072 | 117.283
4.5 | 0.891 | 0.00758 | -0.073 | 117.57
5 | 0.951 | 0.00821 | -0.073 | 115.856
5.5 | 1.011 | 0.00893 | -0.074 | 113.257
6 | 1.069 | 0.00947 | -0.075 | 112.931
6.5 | 1.12 | 0.00983 | -0.075 | 113.874
7 | 1.17 | 0.01101 | -0.076 | 106.216
7.5 | 1.221 | 0.01149 | -0.076 | 106.285
8 | 1.271 | 0.01198 | -0.077 | 106.078
8.5 | 1.32 | 0.01249 | -0.077 | 105.626
9 | 1.366 | 0.01313 | -0.078 | 104.035
9.5 | 1.41 | 0.01374 | -0.078 | 102.628
10 | 1.452 | 0.01442 | -0.079 | 100.673
10.5 | 1.492 | 0.01519 | -0.079 | 98.194
11 | 1.528 | 0.01589 | -0.08 | 96.15
11.5 | 1.56 | 0.01682 | -0.08 | 92.751
12 | 1.589 | 0.01767 | -0.081 | 89.933
12.5 | 1.615 | 0.01865 | -0.081 | 86.562
13 | 1.637 | 0.01981 | -0.081 | 82.642
13.5 | 1.656 | 0.02077 | -0.082 | 79.73
14 | 1.671 | 0.02219 | -0.082 | 75.273
14.5 | 1.683 | 0.02344 | -0.082 | 71.772
15 | 1.691 | 0.02465 | -0.083 | 68.601
15.5 | 1.696 | 0.02614 | -0.083 | 64.882
16 | 1.697 | 0.02777 | -0.083 | 61.104
16.5 | 1.694 | 0.02969 | -0.084 | 57.053
17 | 1.689 | 0.03161 | -0.084 | 53.418
17.5 | 1.68 | 0.03367 | -0.084 | 49.884
18 | 1.668 | 0.03596 | -0.084 | 46.376
18.5 | 1.652 | 0.03888 | -0.084 | 42.494
19 | 1.633 | 0.0413 | -0.085 | 39.551
19.5 | 1.608 | 0.04479 | -0.085 | 35.904
20 | 1.582 | 0.04783 | -0.085 | 33.075

## 114. Re 12M Mach 0.00 (2)
BIGFOIL.COM POLAR EXPORT
NACA64-320
NACA64-320 |  |  |  | Cl Max: | 1.7382 | at alpha= | 20 | deg
XFOIL ncrit=9 |  |  |  | L/D Max: | 140.1 | at alpha= | 3.5 | deg
Re: | 12000000 |  |  | Cd Min: | 0.05848 | at alpha= | 20 | deg
Mach: | 0 |  |  | Cl=0 at alpha= | -2.3217 | deg
|  |  |  | @ Cl=0.1, Cd= | 0.0042699
|  |  |  | @ Cl=0.4, Cd= | 0.0042941
|  |  |  | @ Cl=0.6, Cd= | 0.0045611
alpha (deg) | Cl | Cd | Cm | Cl/Cd
-20 | -1.5724 | 0.0397 | -0.0501 | -39.6071
-19.5 | -1.5311 | 0.03642 | -0.0547 | -42.0401
-19 | -1.5282 | 0.0336 | -0.0514 | -45.4821
-18.5 | -1.4167 | 0.0304 | -0.0689 | -46.602
-18 | -1.3404 | 0.028 | -0.0789 | -47.8714
-17.5 | -1.3196 | 0.02594 | -0.0777 | -50.8712
-17 | -1.3007 | 0.02379 | -0.0763 | -54.6742
-16.5 | -1.2812 | 0.0218 | -0.0746 | -58.7706
-16 | -1.2574 | 0.02009 | -0.073 | -62.5884
-15.5 | -1.2327 | 0.01851 | -0.0713 | -66.5964
-15 | -1.2054 | 0.0171 | -0.0696 | -70.4912
-14.5 | -1.1769 | 0.01584 | -0.0678 | -74.2992
-14 | -1.1469 | 0.01471 | -0.0658 | -77.9674
-13.5 | -1.1171 | 0.01364 | -0.0637 | -81.8988
-13 | -1.0875 | 0.01264 | -0.0613 | -86.0364
-12.5 | -1.0594 | 0.01174 | -0.0583 | -90.2385
-12 | -1.0375 | 0.0109 | -0.0539 | -95.1835
-11.5 | -1.0113 | 0.01043 | -0.0495 | -96.9607
-11 | -0.9671 | 0.01003 | -0.0482 | -96.4207
-10.5 | -0.919 | 0.00967 | -0.0475 | -95.0362
-10 | -0.8696 | 0.00931 | -0.0469 | -93.4049
-9.5 | -0.8187 | 0.00894 | -0.0467 | -91.5772
-9 | -0.7656 | 0.00866 | -0.0467 | -88.4065
-8.5 | -0.7114 | 0.00838 | -0.0469 | -84.8926
-8 | -0.6568 | 0.0081 | -0.0472 | -81.0864
-7.5 | -0.6008 | 0.00786 | -0.0476 | -76.4377
-7 | -0.5447 | 0.00761 | -0.0481 | -71.5769
-6.5 | -0.4877 | 0.00735 | -0.0487 | -66.3537
-6 | -0.4308 | 0.0071 | -0.0494 | -60.6761
-5.5 | -0.3736 | 0.00677 | -0.0501 | -55.1846
-5 | -0.3159 | 0.00649 | -0.0508 | -48.6749
-4.5 | -0.2576 | 0.00622 | -0.0517 | -41.4148
-4 | -0.1989 | 0.00591 | -0.0527 | -33.6548
-2.5 | -0.0215 | 0.00465 | -0.0562 | -4.6237
-2 | 0.0388 | 0.00427 | -0.0575 | 9.0867
-1.5 | 0.0999 | 0.00427 | -0.0587 | 23.3958
-1 | 0.1613 | 0.00422 | -0.06 | 38.2227
-0.5 | 0.2225 | 0.00419 | -0.0613 | 53.1026
0 | 0.2832 | 0.00424 | -0.0624 | 66.7925
0.5 | 0.3445 | 0.00423 | -0.0636 | 81.4421
1 | 0.4051 | 0.0043 | -0.0647 | 94.2093
1.5 | 0.4661 | 0.00432 | -0.0659 | 107.8935
2 | 0.5261 | 0.00442 | -0.0669 | 119.0271
2.5 | 0.5859 | 0.00454 | -0.0679 | 129.0529
3 | 0.646 | 0.00463 | -0.0689 | 139.5248
3.5 | 0.7019 | 0.00501 | -0.0693 | 140.0998
4 | 0.7516 | 0.00583 | -0.0687 | 128.9194
4.5 | 0.8022 | 0.00654 | -0.0682 | 122.6606
5 | 0.8551 | 0.00703 | -0.0681 | 121.6358
5.5 | 0.9074 | 0.00752 | -0.0679 | 120.6649
6 | 0.9589 | 0.00801 | -0.0675 | 119.7129
6.5 | 1.0105 | 0.00844 | -0.0672 | 119.7275
7 | 1.0599 | 0.00895 | -0.0665 | 118.4246
7.5 | 1.1077 | 0.00945 | -0.0655 | 117.2169
8 | 1.1541 | 0.00996 | -0.0643 | 115.8735
8.5 | 1.1992 | 0.01042 | -0.0628 | 115.0864
9 | 1.2405 | 0.01086 | -0.0607 | 114.2265
9.5 | 1.2688 | 0.01136 | -0.0561 | 111.6901
10 | 1.3009 | 0.01195 | -0.0526 | 108.8619
10.5 | 1.3299 | 0.01274 | -0.049 | 104.3878
11 | 1.3604 | 0.01362 | -0.046 | 99.8825
11.5 | 1.391 | 0.0146 | -0.0433 | 95.274
12 | 1.4183 | 0.01584 | -0.0404 | 89.5391
12.5 | 1.4455 | 0.01722 | -0.0378 | 83.9431
13 | 1.4739 | 0.01863 | -0.0356 | 79.1143
13.5 | 1.5001 | 0.02026 | -0.0335 | 74.0424
14 | 1.5226 | 0.0222 | -0.0312 | 68.5856
14.5 | 1.544 | 0.02432 | -0.0291 | 63.4868
15 | 1.5661 | 0.02652 | -0.0274 | 59.0535
15.5 | 1.5889 | 0.02881 | -0.0259 | 55.151
16 | 1.61 | 0.03132 | -0.0246 | 51.4049
16.5 | 1.6294 | 0.0341 | -0.0234 | 47.783
17 | 1.6463 | 0.03719 | -0.0224 | 44.2673
17.5 | 1.6627 | 0.04044 | -0.0216 | 41.1152
18.5 | 1.6924 | 0.04701 | -0.02 | 36.0009
19 | 1.7084 | 0.05067 | -0.0199 | 33.7162
19.5 | 1.725 | 0.05436 | -0.02 | 31.7329
20 | 1.7382 | 0.05848 | -0.0203 | 29.723

## 115. Re 12M Mach 0.10 (1)
BIGFOIL.COM POLAR EXPORT
NACA64-320
NACA64-320 |  |  |  | Cl Max: | 1.681 | at alpha= | 15.5 | deg
JavaFoil+Calcfoil stall+Eppler ext transition |  |  |  | L/D Max: | 117.768 | at alpha= | 4 | deg
Re: | 12000000 |  |  | Cd Min: | 0.00494 | at alpha= | -2 | deg
Mach: | 0.1 |  |  | Cl=0 at alpha= | -2.6508 | deg
|  |  |  | @ Cl=0.1, Cd= | 0.00494
|  |  |  | @ Cl=0.4, Cd= | 0.0050806
|  |  |  | @ Cl=0.6, Cd= | 0.0053433
alpha (deg) | Cl | Cd | Cm | Cl/Cd
-20 | -1.292 | 0.04804 | -0.027 | -26.893
-19.5 | -1.298 | 0.04429 | -0.028 | -29.316
-19 | -1.302 | 0.04086 | -0.029 | -31.863
-18.5 | -1.303 | 0.03775 | -0.03 | -34.507
-18 | -1.302 | 0.03447 | -0.031 | -37.757
-17.5 | -1.297 | 0.03151 | -0.032 | -41.164
-17 | -1.289 | 0.02928 | -0.033 | -44.022
-16.5 | -1.278 | 0.02697 | -0.034 | -47.381
-16 | -1.264 | 0.02486 | -0.035 | -50.842
-15.5 | -1.245 | 0.02342 | -0.036 | -53.161
-15 | -1.225 | 0.02153 | -0.037 | -56.895
-14.5 | -1.201 | 0.01986 | -0.038 | -60.488
-14 | -1.173 | 0.01865 | -0.039 | -62.911
-13.5 | -1.143 | 0.01755 | -0.04 | -65.106
-13 | -1.109 | 0.01642 | -0.041 | -67.581
-12.5 | -1.073 | 0.01548 | -0.042 | -69.334
-12 | -1.034 | 0.01462 | -0.043 | -70.725
-11.5 | -0.993 | 0.01369 | -0.044 | -72.555
-11 | -0.949 | 0.01299 | -0.045 | -73.045
-10.5 | -0.903 | 0.01232 | -0.046 | -73.305
-10 | -0.855 | 0.01163 | -0.047 | -73.48
-9.5 | -0.804 | 0.01107 | -0.048 | -72.658
-9 | -0.752 | 0.01054 | -0.049 | -71.346
-8.5 | -0.698 | 0.01003 | -0.05 | -69.585
-8 | -0.643 | 0.00958 | -0.051 | -67.14
-7.5 | -0.587 | 0.00917 | -0.052 | -64.015
-7 | -0.53 | 0.00877 | -0.053 | -60.395
-6.5 | -0.472 | 0.00841 | -0.054 | -56.078
-6 | -0.413 | 0.0081 | -0.055 | -50.959
-5.5 | -0.353 | 0.00783 | -0.056 | -45.066
-5 | -0.294 | 0.00706 | -0.057 | -41.722
-4.5 | -0.232 | 0.00669 | -0.058 | -34.719
-4 | -0.17 | 0.00625 | -0.059 | -27.143
-3.5 | -0.107 | 0.00584 | -0.06 | -18.287
-3 | -0.044 | 0.00557 | -0.061 | -7.851
-2.5 | 0.019 | 0.00538 | -0.061 | 3.605
-2 | 0.083 | 0.00494 | -0.062 | 16.706
-1.5 | 0.146 | 0.00494 | -0.063 | 29.512
-1 | 0.209 | 0.00496 | -0.064 | 42.131
-0.5 | 0.272 | 0.00498 | -0.065 | 54.665
0 | 0.335 | 0.00504 | -0.066 | 66.6
0.5 | 0.399 | 0.00508 | -0.067 | 78.453
1 | 0.462 | 0.00512 | -0.067 | 90.208
1.5 | 0.525 | 0.00516 | -0.068 | 101.74
2 | 0.588 | 0.00521 | -0.069 | 112.839
2.5 | 0.651 | 0.00591 | -0.07 | 110.061
3 | 0.714 | 0.00625 | -0.071 | 114.153
3.5 | 0.777 | 0.00662 | -0.071 | 117.358
4 | 0.835 | 0.00709 | -0.072 | 117.768
4.5 | 0.896 | 0.00764 | -0.073 | 117.227
5 | 0.956 | 0.00827 | -0.074 | 115.63
5.5 | 1.016 | 0.00903 | -0.075 | 112.438
6 | 1.075 | 0.00962 | -0.075 | 111.708
6.5 | 1.124 | 0.00992 | -0.076 | 113.28
7 | 1.174 | 0.01113 | -0.076 | 105.505
7.5 | 1.226 | 0.01159 | -0.077 | 105.748
8 | 1.276 | 0.01213 | -0.077 | 105.172
8.5 | 1.324 | 0.01266 | -0.078 | 104.613
9 | 1.37 | 0.01327 | -0.078 | 103.228
9.5 | 1.414 | 0.01391 | -0.079 | 101.668
10 | 1.455 | 0.01468 | -0.079 | 99.118
10.5 | 1.495 | 0.01542 | -0.08 | 96.911
11 | 1.53 | 0.01615 | -0.08 | 94.741
11.5 | 1.561 | 0.01711 | -0.08 | 91.264
12 | 1.589 | 0.01804 | -0.081 | 88.097
12.5 | 1.613 | 0.01899 | -0.081 | 84.982
13 | 1.634 | 0.02017 | -0.082 | 81.002
13.5 | 1.651 | 0.02118 | -0.082 | 77.959
14 | 1.664 | 0.02267 | -0.082 | 73.394
14.5 | 1.673 | 0.02396 | -0.083 | 69.826
15 | 1.679 | 0.02527 | -0.083 | 66.458
15.5 | 1.681 | 0.02671 | -0.083 | 62.935
16 | 1.679 | 0.02848 | -0.084 | 58.959
16.5 | 1.673 | 0.0305 | -0.084 | 54.85
17 | 1.663 | 0.03259 | -0.084 | 51.032
17.5 | 1.651 | 0.03488 | -0.084 | 47.321
18 | 1.635 | 0.03712 | -0.085 | 44.049
18.5 | 1.615 | 0.04012 | -0.085 | 40.26
19 | 1.591 | 0.04312 | -0.085 | 36.898
19.5 | 1.562 | 0.04626 | -0.085 | 33.771
20 | 1.531 | 0.04995 | -0.085 | 30.65

## 116. Re 12M Mach 0.10 (2)
BIGFOIL.COM POLAR EXPORT
NACA64-320
NACA64-320 |  |  |  | Cl Max: | 1.7315 | at alpha= | 20 | deg
XFOIL ncrit=9 |  |  |  | L/D Max: | 141.34 | at alpha= | 3.5 | deg
Re: | 12000000 |  |  | Cd Min: | 0.06158 | at alpha= | 20 | deg
Mach: | 0.1 |  |  | Cl=0 at alpha= | -2.3196 | deg
|  |  |  | @ Cl=0.1, Cd= | 0.00428
|  |  |  | @ Cl=0.4, Cd= | 0.0043
|  |  |  | @ Cl=0.6, Cd= | 0.0045655
alpha (deg) | Cl | Cd | Cm | Cl/Cd
-20 | -1.5712 | 0.04172 | -0.0521 | -37.6606
-19.5 | -1.5296 | 0.03829 | -0.0567 | -39.9478
-19 | -1.473 | 0.03501 | -0.0638 | -42.0737
-18.5 | -1.4176 | 0.03197 | -0.0703 | -44.3416
-18 | -1.3379 | 0.0293 | -0.0812 | -45.6621
-17.5 | -1.3167 | 0.02717 | -0.08 | -48.4615
-17 | -1.2981 | 0.02488 | -0.0786 | -52.1744
-16.5 | -1.2795 | 0.02272 | -0.0769 | -56.316
-16 | -1.2558 | 0.02094 | -0.0753 | -59.9713
-15.5 | -1.2312 | 0.01927 | -0.0736 | -63.8921
-15 | -1.2038 | 0.0178 | -0.0719 | -67.6292
-14.5 | -1.1758 | 0.01644 | -0.07 | -71.5207
-14 | -1.1465 | 0.01521 | -0.068 | -75.378
-13.5 | -1.1165 | 0.01408 | -0.0658 | -79.2969
-13 | -1.0856 | 0.01306 | -0.0636 | -83.124
-12.5 | -1.0569 | 0.01208 | -0.0607 | -87.4917
-12 | -1.0313 | 0.01119 | -0.0571 | -92.1626
-11.5 | -1.0136 | 0.01057 | -0.0512 | -95.894
-11 | -0.971 | 0.01014 | -0.0495 | -95.7594
-10.5 | -0.9236 | 0.00976 | -0.0486 | -94.6311
-10 | -0.8741 | 0.0094 | -0.0479 | -92.9894
-9.5 | -0.8234 | 0.00902 | -0.0475 | -91.286
-9 | -0.7703 | 0.00872 | -0.0474 | -88.3372
-8.5 | -0.7158 | 0.00844 | -0.0475 | -84.8104
-8 | -0.661 | 0.00814 | -0.0477 | -81.2039
-7.5 | -0.6047 | 0.00791 | -0.0481 | -76.4475
-7 | -0.5483 | 0.00764 | -0.0485 | -71.767
-6.5 | -0.491 | 0.00739 | -0.0491 | -66.4411
-6 | -0.4336 | 0.00715 | -0.0497 | -60.6434
-5.5 | -0.3761 | 0.00679 | -0.0504 | -55.3903
-5 | -0.3181 | 0.00651 | -0.0511 | -48.8633
-4.5 | -0.2594 | 0.00624 | -0.052 | -41.5705
-4 | -0.2003 | 0.00593 | -0.0529 | -33.7774
-2.5 | -0.0219 | 0.00466 | -0.0564 | -4.6996
-2 | 0.0388 | 0.00428 | -0.0578 | 9.0654
-1.5 | 0.1003 | 0.00428 | -0.059 | 23.4346
-1 | 0.1621 | 0.00423 | -0.0603 | 38.3215
-0.5 | 0.2237 | 0.0042 | -0.0615 | 53.2619
0 | 0.2849 | 0.00425 | -0.0627 | 67.0353
0.5 | 0.3466 | 0.00423 | -0.0639 | 81.9385
1 | 0.4076 | 0.00431 | -0.065 | 94.5708
1.5 | 0.469 | 0.00433 | -0.0662 | 108.3141
2 | 0.5294 | 0.00442 | -0.0672 | 119.7738
2.5 | 0.5896 | 0.00455 | -0.0682 | 129.5824
3 | 0.6502 | 0.00464 | -0.0692 | 140.1293
3.5 | 0.7067 | 0.005 | -0.0696 | 141.34
4 | 0.7564 | 0.00583 | -0.069 | 129.7427
4.5 | 0.8071 | 0.00656 | -0.0684 | 123.0335
5.5 | 0.9125 | 0.00757 | -0.0679 | 120.5416
6 | 0.9643 | 0.00806 | -0.0675 | 119.6402
6.5 | 1.0158 | 0.0085 | -0.0671 | 119.5059
7 | 1.0652 | 0.00901 | -0.0663 | 118.2242
7.5 | 1.1123 | 0.00955 | -0.0651 | 116.4712
8 | 1.1585 | 0.01005 | -0.0637 | 115.2736
8.5 | 1.2028 | 0.01053 | -0.062 | 114.226
9 | 1.2381 | 0.01095 | -0.0585 | 113.0685
9.5 | 1.2677 | 0.01154 | -0.0542 | 109.8527
10 | 1.2999 | 0.01218 | -0.0508 | 106.7241
10.5 | 1.3288 | 0.01306 | -0.0472 | 101.7458
11 | 1.3601 | 0.01399 | -0.0443 | 97.2194
11.5 | 1.3898 | 0.01509 | -0.0415 | 92.1007
12 | 1.4175 | 0.0164 | -0.0387 | 86.4329
12.5 | 1.4442 | 0.01789 | -0.0361 | 80.7267
13 | 1.4723 | 0.0194 | -0.0339 | 75.8918
13.5 | 1.4988 | 0.02111 | -0.0318 | 70.9995
14 | 1.5212 | 0.02315 | -0.0295 | 65.7106
14.5 | 1.5416 | 0.02545 | -0.0274 | 60.5737
15 | 1.5641 | 0.02775 | -0.0257 | 56.364
15.5 | 1.5866 | 0.03018 | -0.0243 | 52.5712
16 | 1.6071 | 0.03286 | -0.023 | 48.9075
16.5 | 1.6255 | 0.03585 | -0.0218 | 45.3417
17 | 1.6419 | 0.03911 | -0.0209 | 41.9816
17.5 | 1.6585 | 0.04251 | -0.0202 | 39.0143
18 | 1.6772 | 0.04578 | -0.0197 | 36.6361
18.5 | 1.6922 | 0.04892 | -0.0187 | 34.5912
19 | 1.707 | 0.05286 | -0.0186 | 32.2928
19.5 | 1.72 | 0.05706 | -0.0188 | 30.1437
20 | 1.7315 | 0.06158 | -0.0192 | 28.1179

## 117. Re 12M Mach 0.25 (1)
BIGFOIL.COM POLAR EXPORT
NACA64-320
NACA64-320 |  |  |  | Cl Max: | 1.605 | at alpha= | 13.5 | deg
JavaFoil+Calcfoil stall+Eppler ext transition |  |  |  | L/D Max: | 117.319 | at alpha= | 3.5 | deg
Re: | 12000000 |  |  | Cd Min: | 0.00496 | at alpha= | -2 | deg
Mach: | 0.25 |  |  | Cl=0 at alpha= | -2.6538 | deg
|  |  |  | @ Cl=0.1, Cd= | 0.0049739
|  |  |  | @ Cl=0.4, Cd= | 0.0051085
|  |  |  | @ Cl=0.6, Cd= | 0.0052945
alpha (deg) | Cl | Cd | Cm | Cl/Cd
-20 | -1.004 | 0.07516 | -0.027 | -13.355
-19.5 | -1.045 | 0.06427 | -0.028 | -16.267
-19 | -1.081 | 0.05627 | -0.029 | -19.208
-18.5 | -1.111 | 0.04997 | -0.03 | -22.228
-18 | -1.135 | 0.0452 | -0.031 | -25.109
-17.5 | -1.155 | 0.04018 | -0.032 | -28.759
-17 | -1.17 | 0.03645 | -0.033 | -32.089
-16.5 | -1.181 | 0.0321 | -0.035 | -36.789
-16 | -1.184 | 0.02951 | -0.036 | -40.125
-15.5 | -1.183 | 0.02698 | -0.037 | -43.845
-15 | -1.177 | 0.02459 | -0.038 | -47.843
-14.5 | -1.165 | 0.02266 | -0.039 | -51.406
-14 | -1.148 | 0.02094 | -0.04 | -54.835
-13.5 | -1.127 | 0.0194 | -0.041 | -58.097
-13 | -1.101 | 0.01818 | -0.042 | -60.556
-12.5 | -1.071 | 0.01692 | -0.043 | -63.279
-12 | -1.037 | 0.01591 | -0.044 | -65.14
-11.5 | -0.999 | 0.01489 | -0.045 | -67.095
-11 | -0.958 | 0.01404 | -0.046 | -68.237
-10.5 | -0.914 | 0.01322 | -0.047 | -69.14
-10 | -0.867 | 0.01248 | -0.048 | -69.523
-9.5 | -0.818 | 0.01182 | -0.049 | -69.194
-9 | -0.766 | 0.0112 | -0.05 | -68.35
-8.5 | -0.712 | 0.01062 | -0.051 | -66.978
-8 | -0.656 | 0.01009 | -0.052 | -65.013
-7.5 | -0.599 | 0.00962 | -0.053 | -62.32
-7 | -0.541 | 0.00917 | -0.054 | -59.022
-6.5 | -0.482 | 0.00877 | -0.055 | -55.003
-6 | -0.422 | 0.00842 | -0.056 | -50.072
-5.5 | -0.361 | 0.0081 | -0.057 | -44.566
-5 | -0.3 | 0.00735 | -0.058 | -40.747
-4.5 | -0.238 | 0.00696 | -0.06 | -34.247
-4 | -0.174 | 0.00634 | -0.06 | -27.451
-3.5 | -0.11 | 0.00596 | -0.061 | -18.409
-3 | -0.045 | 0.00567 | -0.062 | -7.925
-2.5 | 0.02 | 0.00544 | -0.063 | 3.659
-2 | 0.085 | 0.00496 | -0.064 | 17.124
-1.5 | 0.15 | 0.00502 | -0.065 | 29.85
-1 | 0.215 | 0.00503 | -0.066 | 42.676
-0.5 | 0.28 | 0.00507 | -0.067 | 55.218
0 | 0.345 | 0.0051 | -0.068 | 67.637
0.5 | 0.41 | 0.00511 | -0.068 | 80.2
1 | 0.475 | 0.00515 | -0.069 | 92.075
1.5 | 0.539 | 0.00521 | -0.07 | 103.581
2 | 0.604 | 0.0053 | -0.071 | 113.926
2.5 | 0.669 | 0.00604 | -0.072 | 110.759
3 | 0.734 | 0.00638 | -0.073 | 114.899
3.5 | 0.798 | 0.0068 | -0.073 | 117.319
4 | 0.857 | 0.00733 | -0.074 | 116.936
4.5 | 0.92 | 0.0079 | -0.075 | 116.464
5 | 0.982 | 0.00866 | -0.076 | 113.315
5.5 | 1.038 | 0.00897 | -0.076 | 115.705
6 | 1.093 | 0.00993 | -0.077 | 110.051
6.5 | 1.148 | 0.01041 | -0.077 | 110.262
7 | 1.199 | 0.01172 | -0.078 | 102.299
7.5 | 1.25 | 0.01229 | -0.078 | 101.742
8 | 1.3 | 0.01289 | -0.079 | 100.875
8.5 | 1.347 | 0.01354 | -0.079 | 99.449
9 | 1.391 | 0.01422 | -0.08 | 97.847
9.5 | 1.433 | 0.01498 | -0.08 | 95.678
10 | 1.472 | 0.01588 | -0.081 | 92.68
10.5 | 1.507 | 0.01678 | -0.081 | 89.827
11 | 1.537 | 0.01775 | -0.082 | 86.577
11.5 | 1.561 | 0.01881 | -0.082 | 82.986
12 | 1.58 | 0.01995 | -0.083 | 79.207
12.5 | 1.594 | 0.02111 | -0.083 | 75.534
13 | 1.603 | 0.02248 | -0.083 | 71.296
13.5 | 1.605 | 0.02405 | -0.084 | 66.739
14 | 1.602 | 0.02556 | -0.084 | 62.659
14.5 | 1.592 | 0.02732 | -0.084 | 58.276
15 | 1.577 | 0.02913 | -0.085 | 54.136
15.5 | 1.555 | 0.03119 | -0.085 | 49.844
16 | 1.526 | 0.03379 | -0.085 | 45.151
16.5 | 1.491 | 0.03661 | -0.085 | 40.716
17 | 1.449 | 0.03999 | -0.085 | 36.239
17.5 | 1.396 | 0.04648 | -0.085 | 30.043
18 | 1.349 | 0.04818 | -0.085 | 28.011
18.5 | 1.292 | 0.05314 | -0.085 | 24.317

## 118. Re 12M Mach 0.25 (2)
BIGFOIL.COM POLAR EXPORT
NACA64-320
NACA64-320 |  |  |  | Cl Max: | 1.7023 | at alpha= | 20 | deg
XFOIL ncrit=9 |  |  |  | L/D Max: | 146.208 | at alpha= | 3.5 | deg
Re: | 12000000 |  |  | Cd Min: | 0.07805 | at alpha= | 20 | deg
Mach: | 0.25 |  |  | Cl=0 at alpha= | -2.306 | deg
|  |  |  | @ Cl=0.1, Cd= | 0.0043008
|  |  |  | @ Cl=0.4, Cd= | 0.004313
|  |  |  | @ Cl=0.6, Cd= | 0.0045583
alpha (deg) | Cl | Cd | Cm | Cl/Cd
-20 | -1.5362 | 0.05567 | -0.0616 | -27.5948
-19.5 | -1.4988 | 0.05021 | -0.0678 | -29.8506
-19 | -1.5031 | 0.04649 | -0.0641 | -32.3317
-18.5 | -1.4051 | 0.04093 | -0.0807 | -34.3293
-18 | -1.3236 | 0.03704 | -0.0922 | -35.7343
-17.5 | -1.3027 | 0.0343 | -0.0911 | -37.9796
-17 | -1.2827 | 0.03152 | -0.09 | -40.6948
-16.5 | -1.2617 | 0.02891 | -0.0887 | -43.6423
-16 | -1.2387 | 0.0265 | -0.0873 | -46.7434
-15.5 | -1.2181 | 0.02409 | -0.0855 | -50.5645
-15 | -1.1939 | 0.02202 | -0.0836 | -54.2189
-14.5 | -1.169 | 0.0201 | -0.0814 | -58.1592
-14 | -1.1409 | 0.01844 | -0.0792 | -61.8709
-13.5 | -1.1115 | 0.01693 | -0.0769 | -65.6527
-13 | -1.0809 | 0.01552 | -0.0746 | -69.6456
-12.5 | -1.0479 | 0.01431 | -0.0722 | -73.2285
-12 | -1.019 | 0.01306 | -0.0692 | -78.0245
-11.5 | -0.9876 | 0.012 | -0.0661 | -82.3
-11 | -0.9587 | 0.01105 | -0.0623 | -86.7602
-10.5 | -0.941 | 0.01036 | -0.056 | -90.8301
-10 | -0.8954 | 0.00991 | -0.054 | -90.3532
-9.5 | -0.8462 | 0.0095 | -0.0525 | -89.0737
-9 | -0.7942 | 0.00909 | -0.0516 | -87.3707
-8.5 | -0.7395 | 0.00877 | -0.0511 | -84.3216
-8 | -0.683 | 0.00845 | -0.0509 | -80.8284
-7.5 | -0.6261 | 0.00815 | -0.0508 | -76.8221
-7 | -0.5675 | 0.00787 | -0.051 | -72.1093
-6.5 | -0.5086 | 0.00762 | -0.0513 | -66.7454
-6 | -0.4491 | 0.00734 | -0.0517 | -61.1853
-5.5 | -0.3899 | 0.007 | -0.0522 | -55.7
-5 | -0.3305 | 0.00665 | -0.0527 | -49.6992
-4.5 | -0.2696 | 0.00634 | -0.0535 | -42.5237
-4 | -0.2087 | 0.00606 | -0.0544 | -34.4389
-3.5 | -0.1477 | 0.00567 | -0.0553 | -26.0494
-3 | -0.0862 | 0.0052 | -0.0565 | -16.5769
-2.5 | -0.0244 | 0.00468 | -0.0578 | -5.2137
-2 | 0.0385 | 0.00432 | -0.0592 | 8.912
-1.5 | 0.1026 | 0.0043 | -0.0605 | 23.8605
-1 | 0.1667 | 0.00426 | -0.0618 | 39.1315
-0.5 | 0.2304 | 0.00424 | -0.0631 | 54.3396
0 | 0.2941 | 0.00428 | -0.0643 | 68.715
0.5 | 0.3581 | 0.00426 | -0.0656 | 84.061
1 | 0.4213 | 0.00434 | -0.0667 | 97.0737
1.5 | 0.4851 | 0.00437 | -0.0679 | 111.0069
2 | 0.548 | 0.00445 | -0.069 | 123.1461
2.5 | 0.6104 | 0.00458 | -0.07 | 133.2751
3 | 0.6735 | 0.00466 | -0.071 | 144.5279
3.5 | 0.7325 | 0.00501 | -0.0714 | 146.2076
4.5 | 0.8344 | 0.00664 | -0.0695 | 125.6627
5.5 | 0.9403 | 0.00779 | -0.0682 | 120.706
6 | 0.9928 | 0.00831 | -0.0673 | 119.4705
6.5 | 1.0441 | 0.00881 | -0.0663 | 118.5131
7 | 1.0905 | 0.00944 | -0.0643 | 115.5191
7.5 | 1.1342 | 0.01005 | -0.0619 | 112.8557
8 | 1.1683 | 0.01056 | -0.0576 | 110.6345
8.5 | 1.1984 | 0.01121 | -0.0528 | 106.9045
9 | 1.2304 | 0.01197 | -0.0488 | 102.7903
9.5 | 1.2628 | 0.01287 | -0.0453 | 98.1197
10 | 1.2948 | 0.01392 | -0.042 | 93.0172
10.5 | 1.3249 | 0.0152 | -0.0387 | 87.1645
11 | 1.3568 | 0.01653 | -0.036 | 82.0811
11.5 | 1.3833 | 0.01826 | -0.033 | 75.7558
12 | 1.4111 | 0.02004 | -0.0303 | 70.4142
12.5 | 1.4396 | 0.0219 | -0.0279 | 65.7352
13 | 1.4642 | 0.0241 | -0.0255 | 60.7552
13.5 | 1.4866 | 0.02658 | -0.0233 | 55.9293
14 | 1.5082 | 0.02928 | -0.0212 | 51.5096
14.5 | 1.532 | 0.03197 | -0.0196 | 47.9199
15 | 1.5543 | 0.03491 | -0.0181 | 44.5231
15.5 | 1.5747 | 0.03814 | -0.0167 | 41.2874
16 | 1.5922 | 0.04172 | -0.0156 | 38.164
16.5 | 1.609 | 0.04553 | -0.0147 | 35.3393
17 | 1.6276 | 0.04932 | -0.0141 | 33.0008
17.5 | 1.6453 | 0.05334 | -0.0138 | 30.8455
18 | 1.6609 | 0.05767 | -0.0137 | 28.8001
18.5 | 1.6762 | 0.06214 | -0.0138 | 26.9746
19 | 1.6856 | 0.06673 | -0.0133 | 25.26
19.5 | 1.695 | 0.07217 | -0.0141 | 23.4862
20 | 1.7023 | 0.07805 | -0.0152 | 21.8104

## 119. Re 12M Mach 0.50 (1)
BIGFOIL.COM POLAR EXPORT
NACA64-320
NACA64-320 |  |  |  | Cl Max: | 1.406 | at alpha= | 9 | deg
JavaFoil+Calcfoil stall+Eppler ext transition |  |  |  | L/D Max: | 120.188 | at alpha= | 2 | deg
Re: | 12000000 |  |  | Cd Min: | 0.00519 | at alpha= | -2 | deg
Mach: | 0.5 |  |  | Cl=0 at alpha= | -2.6528 | deg
|  |  |  | @ Cl=0.1, Cd= | 0.0051907
|  |  |  | @ Cl=0.4, Cd= | 0.0053762
|  |  |  | @ Cl=0.6, Cd= | 0.0055279
alpha (deg) | Cl | Cd | Cm | Cl/Cd
-20 | -0.999 | 0.17091 | -0.022 | -5.843
-19.5 | -0.968 | 0.16705 | -0.022 | -5.795
-19 | -0.941 | 0.15745 | -0.023 | -5.976
-18.5 | -0.916 | 0.14494 | -0.024 | -6.321
-18 | -0.885 | 0.14054 | -0.024 | -6.3
-17.5 | -0.855 | 0.13472 | -0.024 | -6.345
-17 | -0.83 | 0.12695 | -0.026 | -6.537
-16.5 | -0.832 | 0.09037 | -0.032 | -9.21
-16 | -0.796 | 0.09036 | -0.032 | -8.814
-15.5 | -0.744 | 0.1045 | -0.027 | -7.115
-15 | -0.719 | 0.10296 | -0.029 | -6.979
-14.5 | -0.697 | 0.09004 | -0.031 | -7.737
-14 | -0.688 | 0.06932 | -0.036 | -9.919
-13.5 | -0.705 | 0.03625 | -0.043 | -19.446
-13 | -0.594 | 0.09421 | -0.026 | -6.305
-12.5 | -0.568 | 0.08502 | -0.028 | -6.685
-12 | -0.616 | 0.02851 | -0.047 | -21.623
-11.5 | -0.589 | 0.0245 | -0.048 | -24.043
-11 | -0.752 | 0.02283 | -0.049 | -32.921
-10.5 | -0.854 | 0.01908 | -0.051 | -44.754
-10 | -0.862 | 0.01741 | -0.052 | -49.494
-9.5 | -0.84 | 0.01598 | -0.053 | -52.579
-9 | -0.802 | 0.01479 | -0.055 | -54.237
-8.5 | -0.756 | 0.01378 | -0.056 | -54.895
-8 | -0.704 | 0.01288 | -0.057 | -54.691
-7.5 | -0.648 | 0.01201 | -0.058 | -53.962
-7 | -0.588 | 0.01141 | -0.059 | -51.539
-6.5 | -0.526 | 0.01059 | -0.06 | -49.692
-6 | -0.462 | 0.01003 | -0.061 | -46.027
-5.5 | -0.396 | 0.00952 | -0.063 | -41.55
-5 | -0.328 | 0.00905 | -0.064 | -36.265
-4.5 | -0.261 | 0.00806 | -0.065 | -32.315
-4 | -0.191 | 0.00728 | -0.067 | -26.318
-3.5 | -0.121 | 0.00662 | -0.068 | -18.309
-3 | -0.05 | 0.00612 | -0.07 | -8.195
-2.5 | 0.022 | 0.0058 | -0.071 | 3.841
-2 | 0.095 | 0.00519 | -0.072 | 18.278
-1.5 | 0.168 | 0.0052 | -0.073 | 32.207
-1 | 0.24 | 0.00526 | -0.074 | 45.668
-0.5 | 0.313 | 0.00532 | -0.075 | 58.732
0 | 0.385 | 0.00537 | -0.076 | 71.709
0.5 | 0.458 | 0.0054 | -0.076 | 84.883
1 | 0.531 | 0.00548 | -0.077 | 96.883
1.5 | 0.603 | 0.00553 | -0.078 | 109.027
2 | 0.675 | 0.00562 | -0.079 | 120.188
2.5 | 0.748 | 0.00653 | -0.08 | 114.482
3 | 0.82 | 0.00715 | -0.081 | 114.757
3.5 | 0.892 | 0.00771 | -0.082 | 115.762
4 | 0.949 | 0.00861 | -0.082 | 110.149
4.5 | 1.012 | 0.00949 | -0.083 | 106.698
5 | 1.073 | 0.01078 | -0.083 | 99.517
5.5 | 1.134 | 0.01166 | -0.084 | 97.228
6 | 1.192 | 0.01241 | -0.084 | 96.01
6.5 | 1.244 | 0.01431 | -0.085 | 86.919
7 | 1.294 | 0.01525 | -0.085 | 84.801
7.5 | 1.337 | 0.01628 | -0.086 | 82.175
8 | 1.373 | 0.01741 | -0.087 | 78.901
8.5 | 1.398 | 0.01882 | -0.087 | 74.307
9 | 1.406 | 0.02041 | -0.088 | 68.909
9.5 | 1.388 | 0.02225 | -0.088 | 62.391
10 | 1.314 | 0.02449 | -0.088 | 53.668
10.5 | 0.882 | 0.02777 | -0.089 | 31.777
11 | 0.907 | 0.03236 | -0.088 | 28.043
11.5 | 0.944 | 0.031 | -0.09 | 30.433
12 | 0.97 | 0.03474 | -0.09 | 27.928
12.5 | 0.993 | 0.04047 | -0.089 | 24.543
13 | 1.029 | 0.03895 | -0.09 | 26.417
13.5 | 1.055 | 0.04323 | -0.09 | 24.401
14 | 1.074 | 0.05137 | -0.089 | 20.909

## 120. Re 12M Mach 0.50 (2)
BIGFOIL.COM POLAR EXPORT
NACA64-320
NACA64-320 |  |  |  | Cl Max: | 1.4613 | at alpha= | 14.5 | deg
XFOIL ncrit=9 |  |  |  | L/D Max: | 168.261 | at alpha= | 3.5 | deg
Re: | 12000000 |  |  | Cd Min: | 0.18375 | at alpha= | 19.5 | deg
Mach: | 0.5 |  |  | Cl=0 at alpha= | -2.2493 | deg
|  |  |  | @ Cl=0.1, Cd= | 0.0044885
|  |  |  | @ Cl=0.4, Cd= | 0.0044853
|  |  |  | @ Cl=0.6, Cd= | 0.0046174
alpha (deg) | Cl | Cd | Cm | Cl/Cd
-18 | -0.7939 | 0.12332 | -0.0755 | -6.4377
-17.5 | -0.8121 | 0.11203 | -0.0832 | -7.249
-17 | -0.8326 | 0.10087 | -0.0908 | -8.2542
-16.5 | -0.8541 | 0.08996 | -0.0979 | -9.4942
-16 | -0.8778 | 0.07946 | -0.1043 | -11.0471
-15.5 | -0.9025 | 0.06958 | -0.1096 | -12.9707
-15 | -0.9282 | 0.06044 | -0.1135 | -15.3574
-14.5 | -0.9517 | 0.05229 | -0.1158 | -18.2004
-14 | -0.9704 | 0.04515 | -0.1165 | -21.4928
-13.5 | -0.9836 | 0.03896 | -0.1158 | -25.2464
-13 | -0.9856 | 0.03385 | -0.114 | -29.1167
-12.5 | -0.9782 | 0.02967 | -0.1113 | -32.9693
-11.5 | -0.9409 | 0.02327 | -0.1045 | -40.434
-11 | -0.9143 | 0.02082 | -0.1007 | -43.9145
-10.5 | -0.8853 | 0.01859 | -0.0968 | -47.6224
-10 | -0.8512 | 0.0167 | -0.093 | -50.9701
-9.5 | -0.8169 | 0.01493 | -0.0891 | -54.7153
-9 | -0.7786 | 0.01341 | -0.0853 | -58.0611
-8.5 | -0.7409 | 0.01202 | -0.0813 | -61.6389
-8 | -0.7035 | 0.01078 | -0.077 | -65.2597
-7.5 | -0.6798 | 0.00976 | -0.0702 | -69.6516
-7 | -0.6334 | 0.00919 | -0.0661 | -68.9227
-6.5 | -0.5747 | 0.00872 | -0.064 | -65.906
-6 | -0.5114 | 0.00833 | -0.0626 | -61.3926
-5.5 | -0.4456 | 0.00794 | -0.0618 | -56.1209
-5 | -0.3806 | 0.0075 | -0.0612 | -50.7467
-4.5 | -0.3142 | 0.00701 | -0.061 | -44.8217
-4 | -0.2454 | 0.00659 | -0.0612 | -37.2382
-3.5 | -0.1768 | 0.00612 | -0.0617 | -28.8889
-3 | -0.1078 | 0.00546 | -0.0626 | -19.7436
-2.5 | -0.0369 | 0.00475 | -0.064 | -7.7684
-2 | 0.0367 | 0.00448 | -0.0654 | 8.192
-1.5 | 0.111 | 0.00449 | -0.0668 | 24.7216
-1 | 0.1855 | 0.00445 | -0.0683 | 41.6854
-0.5 | 0.2602 | 0.00442 | -0.0698 | 58.8688
0 | 0.3347 | 0.00445 | -0.0712 | 75.2135
0.5 | 0.4087 | 0.00449 | -0.0726 | 91.0245
1 | 0.4828 | 0.00453 | -0.0739 | 106.5784
1.5 | 0.5577 | 0.00456 | -0.0753 | 122.3026
2 | 0.6314 | 0.00466 | -0.0764 | 135.4936
2.5 | 0.7058 | 0.00473 | -0.0775 | 149.2178
3 | 0.7788 | 0.00488 | -0.0782 | 159.5902
3.5 | 0.8514 | 0.00506 | -0.0787 | 168.2609
4 | 0.907 | 0.00595 | -0.0765 | 152.437
4.5 | 0.9556 | 0.00699 | -0.0731 | 136.7096
5 | 0.9977 | 0.00804 | -0.0685 | 124.092
5.5 | 1.0294 | 0.00891 | -0.0619 | 115.5331
6 | 1.0519 | 0.00989 | -0.054 | 106.36
6.5 | 1.0769 | 0.01121 | -0.0476 | 96.066
7 | 1.0994 | 0.01303 | -0.0417 | 84.3745
7.5 | 1.1137 | 0.01556 | -0.0358 | 71.5746
8 | 1.143 | 0.01773 | -0.0318 | 64.467
8.5 | 1.1747 | 0.01997 | -0.0282 | 58.8232
9 | 1.2037 | 0.0225 | -0.0247 | 53.4978
9.5 | 1.2336 | 0.02511 | -0.0214 | 49.1278
10 | 1.2619 | 0.02803 | -0.0183 | 45.0196
10.5 | 1.2908 | 0.03108 | -0.0155 | 41.5315
11 | 1.3187 | 0.03436 | -0.0129 | 38.3789
11.5 | 1.345 | 0.03793 | -0.0104 | 35.4601
12 | 1.373 | 0.04159 | -0.0082 | 33.0127
12.5 | 1.3988 | 0.04559 | -0.0061 | 30.6822
13 | 1.4223 | 0.04996 | -0.0043 | 28.4688
13.5 | 1.4427 | 0.05482 | -0.0028 | 26.317
14 | 1.4555 | 0.06052 | -0.0017 | 24.0499
14.5 | 1.4613 | 0.06715 | -0.0013 | 21.7617
15 | 1.4521 | 0.07551 | -0.0022 | 19.2306
15.5 | 1.437 | 0.08491 | -0.0042 | 16.9238
16 | 1.4146 | 0.09565 | -0.0078 | 14.7893
16.5 | 1.3896 | 0.10725 | -0.0128 | 12.9566
17 | 1.3648 | 0.11939 | -0.019 | 11.4314
17.5 | 1.3407 | 0.13198 | -0.0263 | 10.1584
18 | 1.3183 | 0.14469 | -0.0344 | 9.1112
18.5 | 1.2981 | 0.15753 | -0.0432 | 8.2403
19 | 1.2776 | 0.17072 | -0.0527 | 7.4836
19.5 | 1.2599 | 0.18375 | -0.0624 | 6.8566

## 121. Re 14M Mach 0.00 (1)
BIGFOIL.COM POLAR EXPORT
NACA64-320
NACA64-320 |  |  |  | Cl Max: | 1.699 | at alpha= | 16 | deg
JavaFoil+Calcfoil stall+Eppler ext transition |  |  |  | L/D Max: | 122.19 | at alpha= | 6.5 | deg
Re: | 14000000 |  |  | Cd Min: | 0.00489 | at alpha= | -1.5 | deg
Mach: | 0 |  |  | Cl=0 at alpha= | -2.6508 | deg
|  |  |  | @ Cl=0.1, Cd= | 0.00514
|  |  |  | @ Cl=0.4, Cd= | 0.0050114
|  |  |  | @ Cl=0.6, Cd= | 0.0058162
alpha (deg) | Cl | Cd | Cm | Cl/Cd
-20 | -1.327 | 0.04423 | -0.028 | -30.001
-19.5 | -1.33 | 0.04092 | -0.028 | -32.497
-19 | -1.329 | 0.03833 | -0.029 | -34.674
-18.5 | -1.327 | 0.03512 | -0.03 | -37.798
-18 | -1.322 | 0.03257 | -0.031 | -40.598
-17.5 | -1.315 | 0.02984 | -0.032 | -44.063
-17 | -1.305 | 0.02748 | -0.033 | -47.475
-16.5 | -1.291 | 0.02561 | -0.034 | -50.403
-16 | -1.274 | 0.0237 | -0.035 | -53.766
-15.5 | -1.254 | 0.0221 | -0.036 | -56.742
-15 | -1.232 | 0.0205 | -0.037 | -60.085
-14.5 | -1.206 | 0.019 | -0.038 | -63.476
-14 | -1.177 | 0.01774 | -0.039 | -66.374
-13.5 | -1.146 | 0.01668 | -0.04 | -68.668
-13 | -1.111 | 0.01571 | -0.041 | -70.729
-12.5 | -1.074 | 0.01466 | -0.042 | -73.297
-12 | -1.035 | 0.01392 | -0.043 | -74.334
-11.5 | -0.992 | 0.01313 | -0.044 | -75.56
-11 | -0.948 | 0.01244 | -0.044 | -76.221
-10.5 | -0.902 | 0.01179 | -0.045 | -76.512
-10 | -0.853 | 0.01117 | -0.046 | -76.371
-9.5 | -0.803 | 0.01065 | -0.047 | -75.39
-9 | -0.75 | 0.01015 | -0.048 | -73.961
-8.5 | -0.697 | 0.00967 | -0.049 | -72.06
-8 | -0.642 | 0.00923 | -0.05 | -69.5
-7.5 | -0.586 | 0.00885 | -0.051 | -66.177
-7 | -0.528 | 0.00846 | -0.052 | -62.47
-6.5 | -0.47 | 0.00814 | -0.053 | -57.793
-6 | -0.411 | 0.00786 | -0.054 | -52.341
-5.5 | -0.352 | 0.0076 | -0.055 | -46.256
-5 | -0.293 | 0.0069 | -0.057 | -42.434
-4.5 | -0.231 | 0.00666 | -0.058 | -34.708
-4 | -0.169 | 0.0063 | -0.059 | -26.768
-3.5 | -0.106 | 0.0059 | -0.059 | -18.003
-3 | -0.044 | 0.00561 | -0.06 | -7.752
-2.5 | 0.019 | 0.00539 | -0.061 | 3.577
-2 | 0.082 | 0.00524 | -0.062 | 15.685
-1.5 | 0.145 | 0.00489 | -0.063 | 29.678
-1 | 0.208 | 0.00491 | -0.064 | 42.361
-0.5 | 0.271 | 0.00492 | -0.065 | 55.103
0 | 0.334 | 0.00497 | -0.065 | 67.193
0.5 | 0.397 | 0.00501 | -0.066 | 79.215
1 | 0.459 | 0.00504 | -0.067 | 91.086
1.5 | 0.522 | 0.00508 | -0.068 | 102.89
2 | 0.585 | 0.00574 | -0.069 | 101.999
2.5 | 0.648 | 0.00606 | -0.07 | 106.951
3 | 0.71 | 0.00635 | -0.07 | 111.863
3.5 | 0.773 | 0.00674 | -0.071 | 114.723
4 | 0.83 | 0.00721 | -0.072 | 115.153
4.5 | 0.891 | 0.00767 | -0.073 | 116.191
5 | 0.951 | 0.0084 | -0.073 | 113.199
5.5 | 1.011 | 0.00887 | -0.074 | 113.991
6 | 1.069 | 0.00929 | -0.075 | 115.094
6.5 | 1.122 | 0.00918 | -0.075 | 122.19
7 | 1.171 | 0.01072 | -0.076 | 109.267
7.5 | 1.223 | 0.01118 | -0.076 | 109.355
8 | 1.273 | 0.01169 | -0.077 | 108.895
8.5 | 1.321 | 0.01218 | -0.077 | 108.474
9 | 1.368 | 0.01277 | -0.078 | 107.126
9.5 | 1.412 | 0.01336 | -0.078 | 105.67
10 | 1.454 | 0.01405 | -0.079 | 103.457
10.5 | 1.494 | 0.01479 | -0.079 | 101.014
11 | 1.53 | 0.0155 | -0.08 | 98.678
11.5 | 1.562 | 0.01636 | -0.08 | 95.47
12 | 1.591 | 0.01718 | -0.081 | 92.598
12.5 | 1.617 | 0.01813 | -0.081 | 89.158
13 | 1.639 | 0.01917 | -0.081 | 85.52
13.5 | 1.658 | 0.02021 | -0.082 | 82.058
14 | 1.673 | 0.02149 | -0.082 | 77.858
14.5 | 1.685 | 0.02269 | -0.083 | 74.275
15 | 1.693 | 0.02397 | -0.083 | 70.64
15.5 | 1.698 | 0.02527 | -0.083 | 67.197
16 | 1.699 | 0.02709 | -0.084 | 62.71
16.5 | 1.697 | 0.02881 | -0.084 | 58.88
17 | 1.69 | 0.03094 | -0.084 | 54.636
17.5 | 1.682 | 0.03271 | -0.084 | 51.424
18 | 1.669 | 0.03513 | -0.084 | 47.527
18.5 | 1.654 | 0.03771 | -0.085 | 43.872
19 | 1.635 | 0.04027 | -0.085 | 40.601
19.5 | 1.611 | 0.04331 | -0.085 | 37.197
20 | 1.585 | 0.04618 | -0.085 | 34.313

## 122. Re 14M Mach 0.00 (2)
BIGFOIL.COM POLAR EXPORT
NACA64-320
NACA64-320 |  |  |  | Cl Max: | 1.7522 | at alpha= | 20 | deg
XFOIL ncrit=9 |  |  |  | L/D Max: | 140.13 | at alpha= | 3 | deg
Re: | 14000000 |  |  | Cd Min: | 0.05697 | at alpha= | 20 | deg
Mach: | 0 |  |  | Cl=0 at alpha= | -2.3289 | deg
|  |  |  | @ Cl=0.1, Cd= | 0.0041709
|  |  |  | @ Cl=0.4, Cd= | 0.004188
|  |  |  | @ Cl=0.6, Cd= | 0.0044777
alpha (deg) | Cl | Cd | Cm | Cl/Cd
-20 | -1.5706 | 0.03756 | -0.0544 | -41.8158
-19.5 | -1.5156 | 0.03432 | -0.0615 | -44.1608
-19 | -1.4725 | 0.03164 | -0.0655 | -46.5392
-18.5 | -1.3776 | 0.0289 | -0.0795 | -47.6678
-18 | -1.3584 | 0.02685 | -0.0781 | -50.5922
-17.5 | -1.3357 | 0.02487 | -0.077 | -53.7073
-17 | -1.315 | 0.02286 | -0.0756 | -57.5241
-16.5 | -1.2952 | 0.02093 | -0.0739 | -61.8825
-16 | -1.2708 | 0.01928 | -0.0722 | -65.9129
-15.5 | -1.2463 | 0.01772 | -0.0704 | -70.333
-15 | -1.2189 | 0.01638 | -0.0686 | -74.4139
-14.5 | -1.1915 | 0.01511 | -0.0665 | -78.8551
-14 | -1.1613 | 0.01402 | -0.0645 | -82.8317
-13.5 | -1.1308 | 0.01302 | -0.0623 | -86.851
-13 | -1.0999 | 0.01215 | -0.0599 | -90.5267
-12.5 | -1.0713 | 0.01133 | -0.0569 | -94.5543
-12 | -1.0586 | 0.0106 | -0.0505 | -99.8679
-11.5 | -1.0188 | 0.01016 | -0.0485 | -100.2756
-11 | -0.9732 | 0.00974 | -0.0474 | -99.9179
-10.5 | -0.9243 | 0.00941 | -0.0468 | -98.2253
-10 | -0.8731 | 0.00908 | -0.0465 | -96.1564
-9.5 | -0.8218 | 0.00874 | -0.0463 | -94.0275
-9 | -0.7684 | 0.00843 | -0.0464 | -91.1507
-8.5 | -0.7137 | 0.00819 | -0.0466 | -87.1429
-8 | -0.6585 | 0.00791 | -0.047 | -83.2491
-7.5 | -0.6025 | 0.00768 | -0.0475 | -78.4505
-7 | -0.5457 | 0.00742 | -0.048 | -73.5445
-6.5 | -0.4887 | 0.00721 | -0.0487 | -67.7809
-6 | -0.4311 | 0.00696 | -0.0494 | -61.9397
-5.5 | -0.3737 | 0.00668 | -0.0501 | -55.9431
-5 | -0.3159 | 0.00639 | -0.0509 | -49.4366
-4.5 | -0.2573 | 0.00611 | -0.0518 | -42.1113
-4 | -0.1985 | 0.00586 | -0.0528 | -33.8737
-3.5 | -0.1395 | 0.00555 | -0.0538 | -25.1351
-3 | -0.0799 | 0.0052 | -0.0549 | -15.3654
-2.5 | -0.0205 | 0.00477 | -0.0562 | -4.2977
-2 | 0.0394 | 0.00424 | -0.0576 | 9.2925
-1.5 | 0.1008 | 0.00417 | -0.0589 | 24.1727
-1 | 0.1621 | 0.00413 | -0.0602 | 39.2494
-0.5 | 0.223 | 0.00414 | -0.0614 | 53.8647
0 | 0.2843 | 0.00413 | -0.0626 | 68.8378
0.5 | 0.3451 | 0.00417 | -0.0638 | 82.7578
1 | 0.4061 | 0.00419 | -0.0649 | 96.9212
1.5 | 0.4667 | 0.00426 | -0.066 | 109.554
2 | 0.527 | 0.00434 | -0.0671 | 121.4286
2.5 | 0.5869 | 0.00444 | -0.0681 | 132.1847
3 | 0.646 | 0.00461 | -0.069 | 140.1302
3.5 | 0.6988 | 0.00524 | -0.0689 | 133.3588
4.5 | 0.8016 | 0.00658 | -0.0682 | 121.8237
5 | 0.855 | 0.00705 | -0.0681 | 121.2766
5.5 | 0.9084 | 0.00747 | -0.0681 | 121.6064
6 | 0.9605 | 0.00793 | -0.0678 | 121.1223
6.5 | 1.0131 | 0.00831 | -0.0676 | 121.9134
7 | 1.0624 | 0.00882 | -0.0669 | 120.4535
7.5 | 1.1109 | 0.00931 | -0.066 | 119.3233
8 | 1.1587 | 0.00976 | -0.0651 | 118.7193
8.5 | 1.2054 | 0.0102 | -0.0639 | 118.1765
9 | 1.2498 | 0.01063 | -0.0623 | 117.5729
9.5 | 1.2825 | 0.01103 | -0.0584 | 116.2738
10 | 1.3128 | 0.0116 | -0.0545 | 113.1724
10.5 | 1.3425 | 0.01232 | -0.0508 | 108.9692
11 | 1.374 | 0.01309 | -0.0478 | 104.9656
11.5 | 1.4025 | 0.0141 | -0.0447 | 99.4681
12 | 1.431 | 0.01524 | -0.0419 | 93.8976
12.5 | 1.4601 | 0.01646 | -0.0394 | 88.706
13 | 1.4875 | 0.01787 | -0.037 | 83.2401
13.5 | 1.5137 | 0.01944 | -0.0347 | 77.8652
14 | 1.5367 | 0.0213 | -0.0323 | 72.1455
14.5 | 1.5603 | 0.02323 | -0.0303 | 67.1675
15 | 1.5837 | 0.02527 | -0.0285 | 62.6712
15.5 | 1.6058 | 0.02754 | -0.0269 | 58.3079
16 | 1.6254 | 0.0301 | -0.0254 | 54
16.5 | 1.6433 | 0.03293 | -0.024 | 49.9028
17 | 1.6601 | 0.03598 | -0.0229 | 46.1395
17.5 | 1.6792 | 0.03894 | -0.0221 | 43.1228
18 | 1.6989 | 0.04194 | -0.0215 | 40.5079
18.5 | 1.7162 | 0.04523 | -0.0211 | 37.9438
19 | 1.7274 | 0.04873 | -0.0201 | 35.4484
19.5 | 1.7409 | 0.05269 | -0.0201 | 33.0404
20 | 1.7522 | 0.05697 | -0.0203 | 30.7565

## 123. Re 14M Mach 0.10 (1)
BIGFOIL.COM POLAR EXPORT
NACA64-320
NACA64-320 |  |  |  | Cl Max: | 1.683 | at alpha= | 15.5 | deg
JavaFoil+Calcfoil stall+Eppler ext transition |  |  |  | L/D Max: | 127.951 | at alpha= | 6.5 | deg
Re: | 14000000 |  |  | Cd Min: | 0.00487 | at alpha= | -1.5 | deg
Mach: | 0.1 |  |  | Cl=0 at alpha= | -2.6508 | deg
|  |  |  | @ Cl=0.1, Cd= | 0.0051475
|  |  |  | @ Cl=0.4, Cd= | 0.0050203
|  |  |  | @ Cl=0.6, Cd= | 0.0058133
alpha (deg) | Cl | Cd | Cm | Cl/Cd
-20 | -1.295 | 0.04625 | -0.028 | -27.998
-19.5 | -1.301 | 0.04268 | -0.028 | -30.484
-19 | -1.303 | 0.03987 | -0.029 | -32.696
-18.5 | -1.305 | 0.03641 | -0.03 | -35.848
-18 | -1.304 | 0.03326 | -0.031 | -39.205
-17.5 | -1.299 | 0.03076 | -0.032 | -42.219
-17 | -1.291 | 0.02826 | -0.033 | -45.683
-16.5 | -1.279 | 0.02629 | -0.034 | -48.66
-16 | -1.265 | 0.02423 | -0.035 | -52.23
-15.5 | -1.247 | 0.02261 | -0.036 | -55.154
-15 | -1.226 | 0.02095 | -0.037 | -58.553
-14.5 | -1.203 | 0.01938 | -0.038 | -62.061
-14 | -1.175 | 0.01807 | -0.039 | -65.026
-13.5 | -1.144 | 0.01698 | -0.04 | -67.418
-13 | -1.111 | 0.016 | -0.041 | -69.45
-12.5 | -1.075 | 0.01497 | -0.042 | -71.799
-12 | -1.036 | 0.01415 | -0.043 | -73.19
-11.5 | -0.994 | 0.01324 | -0.044 | -75.085
-11 | -0.95 | 0.01261 | -0.045 | -75.334
-10.5 | -0.904 | 0.01193 | -0.046 | -75.806
-10 | -0.856 | 0.0113 | -0.047 | -75.769
-9.5 | -0.806 | 0.01078 | -0.048 | -74.728
-9 | -0.753 | 0.01024 | -0.049 | -73.505
-8.5 | -0.699 | 0.00975 | -0.05 | -71.692
-8 | -0.644 | 0.00931 | -0.051 | -69.185
-7.5 | -0.588 | 0.00891 | -0.052 | -65.94
-7 | -0.531 | 0.00854 | -0.053 | -62.153
-6.5 | -0.472 | 0.00821 | -0.054 | -57.556
-6 | -0.413 | 0.0079 | -0.055 | -52.304
-5.5 | -0.353 | 0.00764 | -0.056 | -46.209
-5 | -0.294 | 0.00698 | -0.057 | -42.161
-4.5 | -0.232 | 0.00671 | -0.058 | -34.614
-4 | -0.17 | 0.00629 | -0.059 | -26.958
-3.5 | -0.107 | 0.00596 | -0.06 | -17.916
-3 | -0.044 | 0.00569 | -0.061 | -7.691
-2.5 | 0.019 | 0.00544 | -0.061 | 3.56
-2 | 0.083 | 0.00525 | -0.062 | 15.745
-1.5 | 0.146 | 0.00487 | -0.063 | 29.944
-1 | 0.209 | 0.00493 | -0.064 | 42.377
-0.5 | 0.272 | 0.00497 | -0.065 | 54.731
0 | 0.335 | 0.00498 | -0.066 | 67.425
0.5 | 0.399 | 0.00502 | -0.067 | 79.446
1 | 0.462 | 0.00504 | -0.067 | 91.683
1.5 | 0.525 | 0.00506 | -0.068 | 103.828
2 | 0.588 | 0.00576 | -0.069 | 101.989
2.5 | 0.651 | 0.00604 | -0.07 | 107.738
3 | 0.714 | 0.0064 | -0.071 | 111.624
3.5 | 0.777 | 0.00675 | -0.071 | 115.159
4 | 0.835 | 0.00721 | -0.072 | 115.704
4.5 | 0.896 | 0.00775 | -0.073 | 115.632
5 | 0.956 | 0.00844 | -0.074 | 113.216
5.5 | 1.016 | 0.00893 | -0.075 | 113.804
6 | 1.075 | 0.00942 | -0.075 | 114.022
6.5 | 1.126 | 0.0088 | -0.076 | 127.951
7 | 1.176 | 0.01084 | -0.076 | 108.453
7.5 | 1.228 | 0.01128 | -0.077 | 108.826
8 | 1.278 | 0.0118 | -0.077 | 108.257
8.5 | 1.326 | 0.01231 | -0.078 | 107.687
9 | 1.372 | 0.01291 | -0.078 | 106.289
9.5 | 1.416 | 0.01357 | -0.079 | 104.328
10 | 1.457 | 0.01428 | -0.079 | 102.087
10.5 | 1.497 | 0.01499 | -0.08 | 99.83
11 | 1.532 | 0.01573 | -0.08 | 97.385
11.5 | 1.563 | 0.01664 | -0.081 | 93.954
12 | 1.591 | 0.01748 | -0.081 | 91.014
12.5 | 1.616 | 0.01847 | -0.081 | 87.47
13 | 1.636 | 0.01954 | -0.082 | 83.746
13.5 | 1.654 | 0.0206 | -0.082 | 80.256
14 | 1.666 | 0.02192 | -0.083 | 76.008
14.5 | 1.676 | 0.02326 | -0.083 | 72.03
15 | 1.682 | 0.02444 | -0.083 | 68.809
15.5 | 1.683 | 0.026 | -0.084 | 64.744
16 | 1.681 | 0.02781 | -0.084 | 60.455
16.5 | 1.675 | 0.02959 | -0.084 | 56.628
17 | 1.665 | 0.03184 | -0.084 | 52.296
17.5 | 1.653 | 0.03371 | -0.085 | 49.032
18 | 1.637 | 0.03626 | -0.085 | 45.131
18.5 | 1.617 | 0.03906 | -0.085 | 41.407
19 | 1.593 | 0.04211 | -0.085 | 37.825
19.5 | 1.565 | 0.04468 | -0.085 | 35.028
20 | 1.532 | 0.04917 | -0.085 | 31.154

## 124. Re 14M Mach 0.10 (2)
BIGFOIL.COM POLAR EXPORT
NACA64-320
NACA64-320 |  |  |  | Cl Max: | 1.7465 | at alpha= | 20 | deg
XFOIL ncrit=9 |  |  |  | L/D Max: | 141.063 | at alpha= | 3 | deg
Re: | 14000000 |  |  | Cd Min: | 0.05991 | at alpha= | 20 | deg
Mach: | 0.1 |  |  | Cl=0 at alpha= | -2.3267 | deg
|  |  |  | @ Cl=0.1, Cd= | 0.0041714
|  |  |  | @ Cl=0.4, Cd= | 0.0041958
|  |  |  | @ Cl=0.6, Cd= | 0.004475
alpha (deg) | Cl | Cd | Cm | Cl/Cd
-20 | -1.566 | 0.0398 | -0.0566 | -39.3467
-19 | -1.4743 | 0.03315 | -0.0672 | -44.4736
-18.5 | -1.3748 | 0.03032 | -0.0818 | -45.343
-18 | -1.356 | 0.02817 | -0.0803 | -48.1363
-17.5 | -1.3333 | 0.02606 | -0.0793 | -51.1627
-17 | -1.3109 | 0.02404 | -0.078 | -54.53
-16.5 | -1.2917 | 0.02196 | -0.0763 | -58.8206
-16 | -1.2677 | 0.0202 | -0.0747 | -62.7574
-15.5 | -1.2446 | 0.01849 | -0.0728 | -67.3121
-15 | -1.2183 | 0.01701 | -0.0709 | -71.6226
-14.5 | -1.1907 | 0.01568 | -0.0688 | -75.9375
-14 | -1.1606 | 0.01451 | -0.0668 | -79.9862
-13.5 | -1.1305 | 0.01342 | -0.0645 | -84.2399
-12.5 | -1.0683 | 0.01165 | -0.0594 | -91.6996
-12 | -1.0457 | 0.0108 | -0.0551 | -96.8241
-11.5 | -1.0218 | 0.0103 | -0.0501 | -99.2039
-11 | -0.9776 | 0.00985 | -0.0486 | -99.2487
-10.5 | -0.9293 | 0.00949 | -0.0478 | -97.9241
-10 | -0.8781 | 0.00916 | -0.0474 | -95.8624
-9.5 | -0.8266 | 0.00882 | -0.0471 | -93.7188
-9 | -0.7732 | 0.00849 | -0.047 | -91.0718
-8.5 | -0.7183 | 0.00824 | -0.0472 | -87.1723
-8 | -0.6628 | 0.00796 | -0.0475 | -83.2663
-7.5 | -0.6065 | 0.00772 | -0.0479 | -78.5622
-7 | -0.5493 | 0.00746 | -0.0485 | -73.6327
-6.5 | -0.492 | 0.00725 | -0.049 | -67.8621
-6 | -0.434 | 0.00699 | -0.0497 | -62.0887
-5.5 | -0.3763 | 0.0067 | -0.0504 | -56.1642
-5 | -0.3181 | 0.00642 | -0.0512 | -49.5483
-4.5 | -0.2591 | 0.00614 | -0.0521 | -42.1987
-4 | -0.2 | 0.00589 | -0.053 | -33.9559
-3.5 | -0.1406 | 0.00557 | -0.0541 | -25.2424
-3 | -0.0807 | 0.00521 | -0.0552 | -15.4894
-2.5 | -0.0209 | 0.00477 | -0.0565 | -4.3816
-2 | 0.0394 | 0.00424 | -0.0579 | 9.2925
-1.5 | 0.1012 | 0.00417 | -0.0592 | 24.2686
-1 | 0.163 | 0.00413 | -0.0605 | 39.4673
-0.5 | 0.2243 | 0.00414 | -0.0617 | 54.1787
0 | 0.286 | 0.00414 | -0.0629 | 69.0821
0.5 | 0.3472 | 0.00417 | -0.0641 | 83.2614
1 | 0.4086 | 0.0042 | -0.0653 | 97.2857
1.5 | 0.4697 | 0.00427 | -0.0664 | 110
2 | 0.5304 | 0.00434 | -0.0674 | 122.212
2.5 | 0.5907 | 0.00445 | -0.0684 | 132.7416
3 | 0.6503 | 0.00461 | -0.0693 | 141.0629
3.5 | 0.7033 | 0.00525 | -0.0692 | 133.9619
4 | 0.7544 | 0.00598 | -0.0687 | 126.1538
4.5 | 0.8064 | 0.0066 | -0.0684 | 122.1818
5 | 0.86 | 0.00708 | -0.0682 | 121.4689
5.5 | 0.9135 | 0.00751 | -0.0681 | 121.6378
6 | 0.9659 | 0.00797 | -0.0678 | 121.192
6.5 | 1.0184 | 0.00837 | -0.0675 | 121.6726
7 | 1.0678 | 0.00889 | -0.0667 | 120.1125
7.5 | 1.1159 | 0.0094 | -0.0656 | 118.7128
8 | 1.1637 | 0.00985 | -0.0646 | 118.1421
8.5 | 1.2099 | 0.01029 | -0.0631 | 117.5802
9 | 1.2504 | 0.01072 | -0.0607 | 116.6418
9.5 | 1.2809 | 0.01119 | -0.0564 | 114.4683
10 | 1.3116 | 0.01182 | -0.0526 | 110.9645
10.5 | 1.342 | 0.01259 | -0.0491 | 106.5925
11 | 1.3733 | 0.01345 | -0.046 | 102.1041
11.5 | 1.4018 | 0.01454 | -0.0429 | 96.4099
12 | 1.4298 | 0.01579 | -0.0401 | 90.551
12.5 | 1.4597 | 0.01706 | -0.0377 | 85.5627
13 | 1.4873 | 0.01855 | -0.0353 | 80.1779
13.5 | 1.512 | 0.0203 | -0.0329 | 74.4828
14 | 1.534 | 0.02231 | -0.0305 | 68.7584
14.5 | 1.5581 | 0.02432 | -0.0285 | 64.0666
15 | 1.5817 | 0.02647 | -0.0268 | 59.7544
15.5 | 1.6038 | 0.02886 | -0.0252 | 55.5717
16 | 1.6233 | 0.03154 | -0.0237 | 51.468
16.5 | 1.6414 | 0.03449 | -0.0224 | 47.5906
17 | 1.659 | 0.03759 | -0.0214 | 44.1341
17.5 | 1.6781 | 0.0407 | -0.0206 | 41.231
18 | 1.6953 | 0.04408 | -0.0201 | 38.4596
18.5 | 1.7117 | 0.04761 | -0.0197 | 35.9525
19 | 1.7218 | 0.05135 | -0.0188 | 33.5307
19.5 | 1.7347 | 0.05553 | -0.0189 | 31.239
20 | 1.7465 | 0.05991 | -0.0192 | 29.1521

## 125. Re 14M Mach 0.25 (1)
BIGFOIL.COM POLAR EXPORT
NACA64-320
NACA64-320 |  |  |  | Cl Max: | 1.607 | at alpha= | 13.5 | deg
JavaFoil+Calcfoil stall+Eppler ext transition |  |  |  | L/D Max: | 115.036 | at alpha= | 3.5 | deg
Re: | 14000000 |  |  | Cd Min: | 0.00495 | at alpha= | -1.5 | deg
Mach: | 0.25 |  |  | Cl=0 at alpha= | -2.6538 | deg
|  |  |  | @ Cl=0.1, Cd= | 0.0052346
|  |  |  | @ Cl=0.4, Cd= | 0.0050638
|  |  |  | @ Cl=0.6, Cd= | 0.0058332
alpha (deg) | Cl | Cd | Cm | Cl/Cd
-20 | -1.008 | 0.07117 | -0.027 | -14.165
-19.5 | -1.049 | 0.06125 | -0.028 | -17.127
-19 | -1.082 | 0.05482 | -0.029 | -19.744
-18.5 | -1.114 | 0.04795 | -0.03 | -23.222
-18 | -1.137 | 0.04347 | -0.031 | -26.169
-17.5 | -1.157 | 0.03922 | -0.032 | -29.497
-17 | -1.172 | 0.03514 | -0.034 | -33.347
-16.5 | -1.182 | 0.03142 | -0.035 | -37.63
-16 | -1.186 | 0.02849 | -0.036 | -41.636
-15.5 | -1.184 | 0.02627 | -0.037 | -45.073
-15 | -1.178 | 0.02409 | -0.038 | -48.887
-14.5 | -1.166 | 0.02208 | -0.039 | -52.804
-14 | -1.149 | 0.02041 | -0.04 | -56.315
-13.5 | -1.128 | 0.01882 | -0.041 | -59.966
-13 | -1.102 | 0.01759 | -0.042 | -62.676
-12.5 | -1.072 | 0.0165 | -0.043 | -64.963
-12 | -1.038 | 0.0154 | -0.044 | -67.407
-11.5 | -1 | 0.01451 | -0.045 | -68.963
-11 | -0.96 | 0.01359 | -0.046 | -70.588
-10.5 | -0.915 | 0.01285 | -0.047 | -71.21
-10 | -0.869 | 0.01213 | -0.048 | -71.58
-9.5 | -0.819 | 0.01148 | -0.049 | -71.328
-9 | -0.767 | 0.01086 | -0.05 | -70.57
-8.5 | -0.713 | 0.01029 | -0.051 | -69.266
-8 | -0.657 | 0.0098 | -0.052 | -67.028
-7.5 | -0.6 | 0.00937 | -0.053 | -64.075
-7 | -0.542 | 0.00893 | -0.054 | -60.697
-6.5 | -0.483 | 0.00855 | -0.055 | -56.462
-6 | -0.422 | 0.00821 | -0.056 | -51.446
-5.5 | -0.361 | 0.00791 | -0.057 | -45.664
-5 | -0.3 | 0.00723 | -0.058 | -41.524
-4.5 | -0.238 | 0.00688 | -0.06 | -34.677
-4 | -0.174 | 0.00641 | -0.06 | -27.175
-3.5 | -0.11 | 0.00608 | -0.061 | -18.037
-3 | -0.045 | 0.00569 | -0.062 | -7.892
-2.5 | 0.02 | 0.00545 | -0.063 | 3.653
-2 | 0.085 | 0.00532 | -0.064 | 15.965
-1.5 | 0.15 | 0.00495 | -0.065 | 30.285
-1 | 0.215 | 0.00496 | -0.066 | 43.298
-0.5 | 0.28 | 0.00499 | -0.067 | 56.05
0 | 0.345 | 0.00503 | -0.068 | 68.481
0.5 | 0.41 | 0.00507 | -0.068 | 80.738
1 | 0.475 | 0.00509 | -0.069 | 93.207
1.5 | 0.539 | 0.00512 | -0.07 | 105.387
2 | 0.604 | 0.00588 | -0.071 | 102.813
2.5 | 0.669 | 0.0062 | -0.072 | 107.961
3 | 0.734 | 0.00648 | -0.073 | 113.263
3.5 | 0.798 | 0.00694 | -0.073 | 115.036
4 | 0.857 | 0.00746 | -0.074 | 114.863
4.5 | 0.92 | 0.00805 | -0.075 | 114.274
5 | 0.982 | 0.00881 | -0.076 | 111.387
5.5 | 1.043 | 0.00939 | -0.077 | 111.003
6 | 1.095 | 0.00975 | -0.077 | 112.246
6.5 | 1.147 | 0.01091 | -0.077 | 105.169
7 | 1.201 | 0.01141 | -0.078 | 105.27
7.5 | 1.252 | 0.01196 | -0.078 | 104.718
8 | 1.302 | 0.01256 | -0.079 | 103.626
8.5 | 1.349 | 0.01317 | -0.079 | 102.428
9 | 1.393 | 0.01383 | -0.08 | 100.749
9.5 | 1.435 | 0.01459 | -0.081 | 98.347
10 | 1.474 | 0.01542 | -0.081 | 95.586
10.5 | 1.509 | 0.01632 | -0.081 | 92.456
11 | 1.539 | 0.01728 | -0.082 | 89.046
11.5 | 1.563 | 0.01829 | -0.082 | 85.48
12 | 1.583 | 0.01933 | -0.083 | 81.864
12.5 | 1.597 | 0.02044 | -0.083 | 78.106
13 | 1.605 | 0.02177 | -0.084 | 73.731
13.5 | 1.607 | 0.02328 | -0.084 | 69.039
14 | 1.604 | 0.02483 | -0.084 | 64.592
14.5 | 1.595 | 0.02644 | -0.085 | 60.324
15 | 1.579 | 0.02834 | -0.085 | 55.713
15.5 | 1.556 | 0.03056 | -0.085 | 50.931
16 | 1.527 | 0.03297 | -0.085 | 46.326
16.5 | 1.492 | 0.03589 | -0.085 | 41.578
17 | 1.451 | 0.03897 | -0.086 | 37.234
17.5 | 1.4 | 0.0447 | -0.085 | 31.308
18 | 1.352 | 0.04682 | -0.085 | 28.867
18.5 | 1.295 | 0.05129 | -0.085 | 25.246

## 126. Re 14M Mach 0.25 (2)
BIGFOIL.COM POLAR EXPORT
NACA64-320
NACA64-320 |  |  |  | Cl Max: | 1.7219 | at alpha= | 20 | deg
XFOIL ncrit=9 |  |  |  | L/D Max: | 145.529 | at alpha= | 3 | deg
Re: | 14000000 |  |  | Cd Min: | 0.07587 | at alpha= | 20 | deg
Mach: | 0.25 |  |  | Cl=0 at alpha= | -2.3145 | deg
|  |  |  | @ Cl=0.1, Cd= | 0.0042034
|  |  |  | @ Cl=0.4, Cd= | 0.0042129
|  |  |  | @ Cl=0.6, Cd= | 0.0044577
alpha (deg) | Cl | Cd | Cm | Cl/Cd
-20 | -1.5267 | 0.05287 | -0.0683 | -28.8765
-19.5 | -1.487 | 0.04764 | -0.0746 | -31.2133
-18.5 | -1.3618 | 0.03846 | -0.0932 | -35.4082
-18 | -1.3462 | 0.03551 | -0.0918 | -37.9104
-17.5 | -1.3244 | 0.03276 | -0.0909 | -40.4274
-17 | -1.3033 | 0.03009 | -0.0897 | -43.3134
-16.5 | -1.2795 | 0.02769 | -0.0884 | -46.208
-16 | -1.2553 | 0.02539 | -0.0869 | -49.4407
-15.5 | -1.2316 | 0.0232 | -0.0851 | -53.0862
-15 | -1.207 | 0.02123 | -0.083 | -56.8535
-14.5 | -1.1824 | 0.01935 | -0.0807 | -61.1059
-14 | -1.156 | 0.01763 | -0.0783 | -65.5701
-13.5 | -1.1264 | 0.01613 | -0.076 | -69.8326
-13 | -1.0951 | 0.01481 | -0.0735 | -73.9433
-12.5 | -1.0627 | 0.01364 | -0.0709 | -77.9106
-12 | -1.0297 | 0.01257 | -0.0682 | -81.9173
-11.5 | -0.9988 | 0.01157 | -0.0649 | -86.3267
-11 | -0.9733 | 0.01063 | -0.0605 | -91.5616
-10.5 | -0.9498 | 0.01006 | -0.0548 | -94.4135
-10 | -0.9025 | 0.00963 | -0.053 | -93.7175
-9.5 | -0.8508 | 0.00926 | -0.052 | -91.879
-9 | -0.798 | 0.00888 | -0.0511 | -89.8649
-8.5 | -0.7427 | 0.00853 | -0.0507 | -87.0692
-8 | -0.6856 | 0.00826 | -0.0506 | -83.0024
-7.5 | -0.628 | 0.00795 | -0.0506 | -78.9937
-7 | -0.5691 | 0.0077 | -0.0508 | -73.9091
-6.5 | -0.5099 | 0.00743 | -0.0512 | -68.6272
-6 | -0.4499 | 0.00718 | -0.0517 | -62.6602
-5.5 | -0.3902 | 0.0069 | -0.0522 | -56.5507
-5 | -0.3302 | 0.00654 | -0.0528 | -50.4893
-4.5 | -0.2694 | 0.00627 | -0.0536 | -42.9665
-4 | -0.2082 | 0.00601 | -0.0545 | -34.6423
-3.5 | -0.1467 | 0.00565 | -0.0555 | -25.9646
-2.5 | -0.0233 | 0.0048 | -0.0579 | -4.8542
-2 | 0.0395 | 0.00426 | -0.0594 | 9.2723
-1.5 | 0.1036 | 0.0042 | -0.0607 | 24.6667
-1 | 0.1675 | 0.00416 | -0.062 | 40.2644
-0.5 | 0.2312 | 0.00417 | -0.0632 | 55.4436
0 | 0.2953 | 0.00416 | -0.0645 | 70.9856
0.5 | 0.3588 | 0.0042 | -0.0657 | 85.4286
1 | 0.4225 | 0.00422 | -0.067 | 100.1185
1.5 | 0.4859 | 0.00429 | -0.0681 | 113.2634
2 | 0.5492 | 0.00436 | -0.0692 | 125.9633
2.5 | 0.6116 | 0.00448 | -0.0702 | 136.5179
3 | 0.6738 | 0.00463 | -0.0711 | 145.5292
3.5 | 0.7288 | 0.00525 | -0.0709 | 138.819
4 | 0.7811 | 0.006 | -0.0702 | 130.1833
4.5 | 0.833 | 0.00672 | -0.0694 | 123.9583
5 | 0.8874 | 0.00725 | -0.0689 | 122.4
5.5 | 0.9415 | 0.00774 | -0.0684 | 121.6408
6 | 0.9947 | 0.00821 | -0.0677 | 121.1571
6.5 | 1.0466 | 0.00871 | -0.0667 | 120.1607
7 | 1.0937 | 0.00931 | -0.0649 | 117.4758
7.5 | 1.1398 | 0.00986 | -0.0628 | 115.5984
8 | 1.1804 | 0.01034 | -0.0597 | 114.1586
8.5 | 1.2106 | 0.01089 | -0.0547 | 111.1662
9 | 1.2423 | 0.0116 | -0.0505 | 107.0948
9.5 | 1.2749 | 0.01242 | -0.0468 | 102.649
10 | 1.3063 | 0.01345 | -0.0433 | 97.1227
10.5 | 1.3392 | 0.01455 | -0.0403 | 92.0412
11 | 1.3689 | 0.01593 | -0.0372 | 85.9322
11.5 | 1.3972 | 0.01751 | -0.0342 | 79.7944
12 | 1.4272 | 0.01912 | -0.0316 | 74.6444
12.5 | 1.4541 | 0.02104 | -0.029 | 69.1112
13 | 1.478 | 0.02321 | -0.0264 | 63.6794
13.5 | 1.502 | 0.02553 | -0.0241 | 58.8327
14 | 1.5268 | 0.02794 | -0.0221 | 54.6457
14.5 | 1.5502 | 0.0306 | -0.0203 | 50.6601
15 | 1.571 | 0.03358 | -0.0186 | 46.7838
15.5 | 1.5897 | 0.03689 | -0.0171 | 43.093
16 | 1.6069 | 0.04044 | -0.0159 | 39.7354
16.5 | 1.6279 | 0.04385 | -0.015 | 37.1243
17 | 1.6479 | 0.04742 | -0.0142 | 34.7512
17.5 | 1.6659 | 0.05133 | -0.0137 | 32.4547
18 | 1.68 | 0.05575 | -0.0135 | 30.1345
18.5 | 1.6934 | 0.06039 | -0.0135 | 28.0411
19 | 1.7038 | 0.06549 | -0.0139 | 26.0162
19.5 | 1.7115 | 0.0704 | -0.0138 | 24.3111
20 | 1.7219 | 0.07587 | -0.0147 | 22.6954

## 127. Re 14M Mach 0.50 (1)
BIGFOIL.COM POLAR EXPORT
NACA64-320
NACA64-320 |  |  |  | Cl Max: | 1.408 | at alpha= | 9 | deg
JavaFoil+Calcfoil stall+Eppler ext transition |  |  |  | L/D Max: | 112.859 | at alpha= | 3 | deg
Re: | 14000000 |  |  | Cd Min: | 0.00512 | at alpha= | -1.5 | deg
Mach: | 0.5 |  |  | Cl=0 at alpha= | -2.6528 | deg
|  |  |  | @ Cl=0.1, Cd= | 0.0055671
|  |  |  | @ Cl=0.4, Cd= | 0.0053023
|  |  |  | @ Cl=0.6, Cd= | 0.0054467
alpha (deg) | Cl | Cd | Cm | Cl/Cd
-20 | -0.996 | 0.18849 | -0.022 | -5.286
-19.5 | -0.967 | 0.18146 | -0.022 | -5.329
-19 | -0.94 | 0.1665 | -0.023 | -5.647
-18.5 | -0.913 | 0.15683 | -0.023 | -5.822
-18 | -0.883 | 0.1504 | -0.024 | -5.872
-17.5 | -0.854 | 0.14534 | -0.024 | -5.873
-17 | -0.83 | 0.12557 | -0.026 | -6.613
-16.5 | -0.85 | 0.07691 | -0.034 | -11.054
-16 | -0.832 | 0.06471 | -0.036 | -12.858
-15.5 | -0.756 | 0.09361 | -0.03 | -8.079
-15 | -0.721 | 0.09959 | -0.03 | -7.244
-14.5 | -0.709 | 0.07975 | -0.034 | -8.889
-14 | -0.72 | 0.04782 | -0.041 | -15.062
-13.5 | -0.708 | 0.03439 | -0.043 | -20.587
-13 | -0.594 | 0.09316 | -0.026 | -6.379
-12.5 | -0.57 | 0.08337 | -0.029 | -6.835
-12 | -0.618 | 0.02762 | -0.047 | -22.359
-11.5 | -0.59 | 0.02381 | -0.048 | -24.777
-11 | -0.753 | 0.02207 | -0.05 | -34.111
-10.5 | -0.855 | 0.01866 | -0.051 | -45.819
-10 | -0.863 | 0.01689 | -0.052 | -51.09
-9.5 | -0.841 | 0.01556 | -0.053 | -54.091
-9 | -0.804 | 0.01434 | -0.055 | -56.023
-8.5 | -0.757 | 0.01337 | -0.056 | -56.645
-8 | -0.705 | 0.01249 | -0.057 | -56.492
-7.5 | -0.649 | 0.01168 | -0.058 | -55.552
-7 | -0.589 | 0.0111 | -0.059 | -53.045
-6.5 | -0.527 | 0.01031 | -0.06 | -51.102
-6 | -0.462 | 0.00977 | -0.062 | -47.312
-5.5 | -0.396 | 0.00926 | -0.063 | -42.821
-5 | -0.329 | 0.00882 | -0.064 | -37.26
-4.5 | -0.261 | 0.00793 | -0.065 | -32.895
-4 | -0.191 | 0.00744 | -0.066 | -25.7
-3.5 | -0.121 | 0.00673 | -0.068 | -17.991
-3 | -0.05 | 0.00624 | -0.07 | -8.046
-2.5 | 0.022 | 0.00578 | -0.071 | 3.848
-2 | 0.095 | 0.0056 | -0.072 | 16.929
-1.5 | 0.168 | 0.00512 | -0.073 | 32.738
-1 | 0.24 | 0.00518 | -0.074 | 46.371
-0.5 | 0.313 | 0.00524 | -0.075 | 59.672
0 | 0.385 | 0.00529 | -0.076 | 72.92
0.5 | 0.458 | 0.00535 | -0.076 | 85.683
1 | 0.531 | 0.00537 | -0.077 | 98.863
1.5 | 0.603 | 0.00545 | -0.078 | 110.734
2 | 0.675 | 0.00632 | -0.079 | 106.829
2.5 | 0.748 | 0.00674 | -0.08 | 110.986
3 | 0.82 | 0.00727 | -0.081 | 112.859
3.5 | 0.892 | 0.008 | -0.082 | 111.614
4 | 0.948 | 0.00875 | -0.082 | 108.358
4.5 | 1.012 | 0.0097 | -0.083 | 104.34
5 | 1.074 | 0.01069 | -0.083 | 100.422
5.5 | 1.135 | 0.01142 | -0.084 | 99.355
6 | 1.191 | 0.01311 | -0.084 | 90.839
6.5 | 1.245 | 0.01392 | -0.085 | 89.469
7 | 1.295 | 0.01481 | -0.086 | 87.475
7.5 | 1.339 | 0.01584 | -0.086 | 84.566
8 | 1.375 | 0.01692 | -0.087 | 81.282
8.5 | 1.4 | 0.01833 | -0.087 | 76.358
9 | 1.408 | 0.01982 | -0.088 | 71.069
9.5 | 1.39 | 0.02163 | -0.088 | 64.26
10 | 1.316 | 0.02376 | -0.089 | 55.389
10.5 | 0.884 | 0.02704 | -0.089 | 32.683
11 | 0.909 | 0.03145 | -0.089 | 28.902
11.5 | 0.945 | 0.03001 | -0.09 | 31.484
12 | 0.972 | 0.03361 | -0.09 | 28.925
12.5 | 0.996 | 0.03896 | -0.089 | 25.554
13 | 1.031 | 0.03768 | -0.09 | 27.355
13.5 | 1.057 | 0.04162 | -0.09 | 25.407
14 | 1.077 | 0.04914 | -0.09 | 21.92

## 128. Re 14M Mach 0.50 (2)
BIGFOIL.COM POLAR EXPORT
NACA64-320
NACA64-320 |  |  |  | Cl Max: | 1.4793 | at alpha= | 14.5 | deg
XFOIL ncrit=9 |  |  |  | L/D Max: | 166.321 | at alpha= | 3.5 | deg
Re: | 14000000 |  |  | Cd Min: | 0.1823 | at alpha= | 19.5 | deg
Mach: | 0.5 |  |  | Cl=0 at alpha= | -2.2604 | deg
|  |  |  | @ Cl=0.1, Cd= | 0.0043882
|  |  |  | @ Cl=0.4, Cd= | 0.0043905
|  |  |  | @ Cl=0.6, Cd= | 0.0044949
alpha (deg) | Cl | Cd | Cm | Cl/Cd
-18 | -0.8121 | 0.1209 | -0.0778 | -6.7171
-17.5 | -0.8294 | 0.10983 | -0.0854 | -7.5517
-17 | -0.8494 | 0.09875 | -0.0929 | -8.6015
-16.5 | -0.8701 | 0.08814 | -0.0997 | -9.8718
-16 | -0.8932 | 0.07782 | -0.1059 | -11.4778
-15.5 | -0.9182 | 0.06801 | -0.1111 | -13.501
-15 | -0.943 | 0.05913 | -0.1146 | -15.9479
-14.5 | -0.9664 | 0.05106 | -0.1168 | -18.9268
-14 | -0.9866 | 0.04395 | -0.1173 | -22.4482
-13.5 | -1.0001 | 0.03783 | -0.1164 | -26.4367
-13 | -1.0031 | 0.03276 | -0.1143 | -30.6197
-12.5 | -0.9966 | 0.02859 | -0.1114 | -34.8583
-12 | -0.9801 | 0.02521 | -0.108 | -38.8774
-11.5 | -0.9551 | 0.02252 | -0.1043 | -42.4112
-11 | -0.9308 | 0.01997 | -0.1003 | -46.6099
-10.5 | -0.9003 | 0.01786 | -0.0963 | -50.4087
-10 | -0.8671 | 0.01593 | -0.0923 | -54.4319
-9.5 | -0.831 | 0.01428 | -0.0883 | -58.1933
-9 | -0.7924 | 0.01281 | -0.0844 | -61.8579
-8.5 | -0.7517 | 0.01156 | -0.0805 | -65.026
-8 | -0.7157 | 0.01035 | -0.0759 | -69.1498
-7.5 | -0.6953 | 0.00943 | -0.0683 | -73.7328
-7 | -0.6394 | 0.00894 | -0.0655 | -71.5213
-6.5 | -0.5793 | 0.0085 | -0.0635 | -68.1529
-6 | -0.5139 | 0.00812 | -0.0624 | -63.2882
-5.5 | -0.4476 | 0.00777 | -0.0617 | -57.6062
-5 | -0.3809 | 0.00738 | -0.0612 | -51.6125
-4.5 | -0.3142 | 0.00687 | -0.061 | -45.7351
-4 | -0.245 | 0.00651 | -0.0613 | -37.6344
-3.5 | -0.1755 | 0.00609 | -0.0619 | -28.8177
-3 | -0.1057 | 0.00551 | -0.0628 | -19.1833
-2.5 | -0.0347 | 0.00494 | -0.064 | -7.0243
-2 | 0.0377 | 0.00443 | -0.0656 | 8.5102
-1.5 | 0.1123 | 0.00438 | -0.0671 | 25.6393
-1 | 0.1871 | 0.00432 | -0.0686 | 43.3102
-0.5 | 0.2618 | 0.00431 | -0.0701 | 60.7425
0 | 0.336 | 0.00433 | -0.0715 | 77.5982
0.5 | 0.4101 | 0.0044 | -0.0729 | 93.2045
1 | 0.485 | 0.0044 | -0.0743 | 110.2273
1.5 | 0.5594 | 0.00444 | -0.0756 | 125.991
2 | 0.6333 | 0.00454 | -0.0767 | 139.4934
2.5 | 0.7071 | 0.00465 | -0.0777 | 152.0645
3 | 0.7805 | 0.00479 | -0.0785 | 162.9436
3.5 | 0.8499 | 0.00511 | -0.0786 | 166.3209
4.5 | 0.9521 | 0.0071 | -0.0727 | 134.0986
5 | 0.9973 | 0.00804 | -0.0685 | 124.0423
5.5 | 1.0323 | 0.00884 | -0.0624 | 116.776
6 | 1.0565 | 0.00975 | -0.0547 | 108.359
6.5 | 1.0827 | 0.011 | -0.0483 | 98.4273
7 | 1.1032 | 0.01284 | -0.0421 | 85.919
7.5 | 1.1244 | 0.01505 | -0.0367 | 74.711
8 | 1.1555 | 0.01711 | -0.0327 | 67.5336
8.5 | 1.1873 | 0.01932 | -0.029 | 61.4545
9 | 1.2204 | 0.02158 | -0.0256 | 56.5524
9.5 | 1.2479 | 0.02431 | -0.0221 | 51.3328
10 | 1.2798 | 0.02696 | -0.019 | 47.4703
10.5 | 1.3088 | 0.02994 | -0.016 | 43.7141
11 | 1.3347 | 0.03334 | -0.0132 | 40.033
11.5 | 1.363 | 0.03674 | -0.0107 | 37.0985
12 | 1.3909 | 0.04038 | -0.0083 | 34.4453
12.5 | 1.4162 | 0.04436 | -0.0062 | 31.9252
13 | 1.4399 | 0.04869 | -0.0042 | 29.5728
13.5 | 1.4609 | 0.05343 | -0.0025 | 27.3423
14 | 1.4744 | 0.05903 | -0.0013 | 24.9771
14.5 | 1.4793 | 0.06566 | -0.0007 | 22.5297
15 | 1.471 | 0.07381 | -0.0013 | 19.9295
15.5 | 1.4526 | 0.08344 | -0.0033 | 17.4089
16 | 1.4302 | 0.09407 | -0.0067 | 15.2036
17 | 1.3793 | 0.11776 | -0.0176 | 11.7128
17.5 | 1.3542 | 0.13036 | -0.0249 | 10.3882
18 | 1.3312 | 0.14311 | -0.0329 | 9.3019
18.5 | 1.3075 | 0.15628 | -0.042 | 8.3664
19 | 1.2872 | 0.16939 | -0.0514 | 7.599
19.5 | 1.2698 | 0.1823 | -0.061 | 6.9654

## 129. Re 16M Mach 0.00 (1)
BIGFOIL.COM POLAR EXPORT
NACA64-320
NACA64-320 |  |  |  | Cl Max: | 1.701 | at alpha= | 16 | deg
JavaFoil+Calcfoil stall+Eppler ext transition |  |  |  | L/D Max: | 122.595 | at alpha= | 6.5 | deg
Re: | 16000000 |  |  | Cd Min: | 0.00483 | at alpha= | -1 | deg
Mach: | 0 |  |  | Cl=0 at alpha= | -2.6508 | deg
|  |  |  | @ Cl=0.1, Cd= | 0.0052557
|  |  |  | @ Cl=0.4, Cd= | 0.0049429
|  |  |  | @ Cl=0.6, Cd= | 0.0059395
alpha (deg) | Cl | Cd | Cm | Cl/Cd
-20 | -1.329 | 0.04283 | -0.028 | -31.037
-19.5 | -1.332 | 0.03963 | -0.028 | -33.607
-19 | -1.331 | 0.03714 | -0.029 | -35.836
-18.5 | -1.329 | 0.03439 | -0.03 | -38.633
-18 | -1.324 | 0.03156 | -0.031 | -41.95
-17.5 | -1.317 | 0.02893 | -0.032 | -45.515
-17 | -1.306 | 0.02692 | -0.033 | -48.515
-16.5 | -1.292 | 0.02484 | -0.034 | -52.021
-16 | -1.276 | 0.02314 | -0.035 | -55.122
-15.5 | -1.255 | 0.02162 | -0.036 | -58.076
-15 | -1.233 | 0.02007 | -0.037 | -61.442
-14.5 | -1.208 | 0.01853 | -0.038 | -65.182
-14 | -1.179 | 0.01733 | -0.039 | -68.013
-13.5 | -1.147 | 0.0162 | -0.04 | -70.832
-13 | -1.113 | 0.01527 | -0.041 | -72.873
-12.5 | -1.076 | 0.01432 | -0.042 | -75.108
-12 | -1.036 | 0.01355 | -0.043 | -76.474
-11.5 | -0.994 | 0.01283 | -0.044 | -77.465
-11 | -0.949 | 0.01211 | -0.045 | -78.426
-10.5 | -0.903 | 0.01146 | -0.046 | -78.766
-10 | -0.855 | 0.01087 | -0.046 | -78.594
-9.5 | -0.804 | 0.01039 | -0.047 | -77.384
-9 | -0.751 | 0.00988 | -0.048 | -76.084
-8.5 | -0.698 | 0.00941 | -0.049 | -74.115
-8 | -0.643 | 0.009 | -0.05 | -71.351
-7.5 | -0.586 | 0.00864 | -0.051 | -67.839
-7 | -0.529 | 0.00829 | -0.052 | -63.804
-6.5 | -0.471 | 0.00798 | -0.053 | -58.99
-6 | -0.412 | 0.0077 | -0.054 | -53.49
-5.5 | -0.352 | 0.00675 | -0.056 | -52.206
-5 | -0.293 | 0.00682 | -0.057 | -42.968
-4.5 | -0.231 | 0.00663 | -0.058 | -34.833
-4 | -0.169 | 0.00634 | -0.059 | -26.619
-3.5 | -0.106 | 0.00599 | -0.059 | -17.741
-3 | -0.044 | 0.00572 | -0.06 | -7.61
-2.5 | 0.019 | 0.00549 | -0.061 | 3.514
-2 | 0.082 | 0.00529 | -0.062 | 15.524
-1.5 | 0.145 | 0.00517 | -0.063 | 28.039
-1 | 0.208 | 0.00483 | -0.064 | 43.019
-0.5 | 0.271 | 0.0049 | -0.065 | 55.224
0 | 0.334 | 0.00491 | -0.065 | 68.027
0.5 | 0.397 | 0.00494 | -0.066 | 80.263
1 | 0.459 | 0.005 | -0.067 | 91.831
1.5 | 0.522 | 0.00563 | -0.068 | 92.813
2 | 0.585 | 0.00588 | -0.069 | 99.505
2.5 | 0.648 | 0.00613 | -0.07 | 105.648
3 | 0.71 | 0.00644 | -0.07 | 110.253
3.5 | 0.773 | 0.00685 | -0.071 | 112.79
4 | 0.83 | 0.00727 | -0.072 | 114.298
4.5 | 0.891 | 0.00781 | -0.073 | 114.07
5 | 0.951 | 0.00835 | -0.073 | 113.873
5.5 | 1.011 | 0.00876 | -0.074 | 115.462
6 | 1.069 | 0.00919 | -0.075 | 116.369
6.5 | 1.12 | 0.00914 | -0.075 | 122.595
7 | 1.173 | 0.01051 | -0.076 | 111.614
7.5 | 1.224 | 0.01093 | -0.076 | 112.046
8 | 1.275 | 0.0114 | -0.077 | 111.828
8.5 | 1.323 | 0.0119 | -0.077 | 111.208
9 | 1.37 | 0.01246 | -0.078 | 109.888
9.5 | 1.414 | 0.01308 | -0.078 | 108.104
10 | 1.456 | 0.01372 | -0.079 | 106.14
10.5 | 1.496 | 0.01444 | -0.079 | 103.594
11 | 1.532 | 0.01512 | -0.08 | 101.31
11.5 | 1.564 | 0.01593 | -0.08 | 98.185
12 | 1.593 | 0.01672 | -0.081 | 95.298
12.5 | 1.619 | 0.01765 | -0.081 | 91.738
13 | 1.641 | 0.01864 | -0.082 | 88.042
13.5 | 1.66 | 0.01963 | -0.082 | 84.572
14 | 1.675 | 0.02088 | -0.082 | 80.237
14.5 | 1.687 | 0.02211 | -0.083 | 76.296
15 | 1.695 | 0.02328 | -0.083 | 72.811
15.5 | 1.7 | 0.02464 | -0.083 | 68.988
16 | 1.701 | 0.0264 | -0.084 | 64.416
16.5 | 1.698 | 0.02816 | -0.084 | 60.313
17 | 1.692 | 0.03004 | -0.084 | 56.347
17.5 | 1.683 | 0.0321 | -0.084 | 52.451
18 | 1.672 | 0.03412 | -0.085 | 49.008
18.5 | 1.656 | 0.03703 | -0.085 | 44.717
19 | 1.637 | 0.03911 | -0.085 | 41.871
19.5 | 1.612 | 0.04268 | -0.085 | 37.766
20 | 1.586 | 0.04565 | -0.085 | 34.734

## 130. Re 16M Mach 0.00 (2)
BIGFOIL.COM POLAR EXPORT
NACA64-320
NACA64-320 |  |  |  | Cl Max: | 1.742 | at alpha= | 19 | deg
XFOIL ncrit=9 |  |  |  | L/D Max: | 132.506 | at alpha= | 2.5 | deg
Re: | 16000000 |  |  | Cd Min: | 0.04779 | at alpha= | 19 | deg
Mach: | 0 |  |  | Cl=0 at alpha= | -2.3353 | deg
|  |  |  | @ Cl=0.1, Cd= | 0.0041337
|  |  |  | @ Cl=0.4, Cd= | 0.00412
|  |  |  | @ Cl=0.6, Cd= | 0.0045423
alpha (deg) | Cl | Cd | Cm | Cl/Cd
-20 | -1.5517 | 0.03597 | -0.0609 | -43.1387
-19.5 | -1.5271 | 0.03303 | -0.062 | -46.2337
-19 | -1.4095 | 0.03011 | -0.0804 | -46.8117
-18.5 | -1.3943 | 0.02795 | -0.0785 | -49.8855
-18 | -1.3728 | 0.02591 | -0.0774 | -52.9834
-17.5 | -1.35 | 0.02397 | -0.0763 | -56.3204
-17 | -1.3271 | 0.02212 | -0.0749 | -59.9955
-16.5 | -1.3053 | 0.02031 | -0.0733 | -64.2688
-16 | -1.281 | 0.01869 | -0.0716 | -68.5393
-15.5 | -1.2578 | 0.0171 | -0.0696 | -73.5556
-15 | -1.2304 | 0.01578 | -0.0677 | -77.9721
-14.5 | -1.2024 | 0.01455 | -0.0656 | -82.6392
-14 | -1.1733 | 0.01346 | -0.0634 | -87.1694
-13.5 | -1.1426 | 0.01254 | -0.0611 | -91.1164
-13 | -1.1118 | 0.01169 | -0.0585 | -95.1069
-12.5 | -1.0833 | 0.01097 | -0.0553 | -98.7511
-12 | -1.0665 | 0.01038 | -0.0493 | -102.7457
-11.5 | -1.0238 | 0.00993 | -0.0478 | -103.1017
-11 | -0.978 | 0.00953 | -0.0467 | -102.6233
-10.5 | -0.9282 | 0.00918 | -0.0463 | -101.1111
-10 | -0.8766 | 0.00889 | -0.046 | -98.6052
-9.5 | -0.824 | 0.00856 | -0.046 | -96.2617
-9 | -0.7707 | 0.00827 | -0.0461 | -93.1923
-8.5 | -0.7155 | 0.00801 | -0.0464 | -89.3258
-8 | -0.66 | 0.00777 | -0.0468 | -84.9421
-7.5 | -0.6036 | 0.00751 | -0.0473 | -80.3728
-7 | -0.5467 | 0.0073 | -0.048 | -74.8904
-6.5 | -0.4893 | 0.00708 | -0.0486 | -69.1102
-6 | -0.4315 | 0.00685 | -0.0494 | -62.9927
-5.5 | -0.3739 | 0.0066 | -0.0501 | -56.6515
-5 | -0.3158 | 0.00629 | -0.051 | -50.2067
-4.5 | -0.2573 | 0.00604 | -0.0519 | -42.5993
-4 | -0.1982 | 0.00581 | -0.0528 | -34.1136
-3.5 | -0.1387 | 0.00553 | -0.0539 | -25.0814
-3 | -0.0791 | 0.00525 | -0.055 | -15.0667
-2.5 | -0.0198 | 0.00483 | -0.0562 | -4.0994
-2 | 0.0403 | 0.00428 | -0.0577 | 9.4159
-1.5 | 0.1015 | 0.00413 | -0.059 | 24.5763
-1 | 0.1625 | 0.00411 | -0.0603 | 39.5377
-0.5 | 0.2238 | 0.00407 | -0.0615 | 54.9877
0 | 0.2849 | 0.00406 | -0.0627 | 70.1724
0.5 | 0.3457 | 0.00412 | -0.0639 | 83.9078
1 | 0.4068 | 0.00412 | -0.0651 | 98.7379
1.5 | 0.4674 | 0.00419 | -0.0662 | 111.5513
2 | 0.5272 | 0.00432 | -0.0672 | 122.037
2.5 | 0.587 | 0.00443 | -0.0682 | 132.5056
3.5 | 0.697 | 0.00538 | -0.0686 | 129.5539
4 | 0.7481 | 0.00609 | -0.0682 | 122.8407
4.5 | 0.8017 | 0.00658 | -0.0682 | 121.8389
5 | 0.8555 | 0.00702 | -0.0682 | 121.8661
5.5 | 0.9095 | 0.00741 | -0.0683 | 122.7395
6 | 0.9626 | 0.00781 | -0.0682 | 123.2522
6.5 | 1.015 | 0.00822 | -0.068 | 123.4793
7 | 1.0644 | 0.00873 | -0.0673 | 121.9244
7.5 | 1.1139 | 0.00918 | -0.0665 | 121.3399
8 | 1.1631 | 0.00958 | -0.0658 | 121.4092
8.5 | 1.211 | 0.00999 | -0.0648 | 121.2212
9 | 1.2564 | 0.01041 | -0.0634 | 120.6916
9.5 | 1.2941 | 0.01079 | -0.0605 | 119.9351
10 | 1.3226 | 0.01133 | -0.0561 | 116.7343
10.5 | 1.3539 | 0.01195 | -0.0526 | 113.2971
11 | 1.3848 | 0.0127 | -0.0493 | 109.0394
11.5 | 1.413 | 0.01367 | -0.046 | 103.365
12 | 1.4425 | 0.01471 | -0.0432 | 98.0625
12.5 | 1.4718 | 0.01588 | -0.0407 | 92.6826
13 | 1.4998 | 0.01721 | -0.0382 | 87.147
13.5 | 1.5248 | 0.0188 | -0.0357 | 81.1064
14 | 1.5479 | 0.02061 | -0.0333 | 75.1043
14.5 | 1.5731 | 0.0224 | -0.0313 | 70.2277
15 | 1.5968 | 0.02438 | -0.0294 | 65.4963
15.5 | 1.6185 | 0.02661 | -0.0277 | 60.823
16 | 1.6376 | 0.02915 | -0.026 | 56.1784
16.5 | 1.6567 | 0.03182 | -0.0246 | 52.0647
17 | 1.6759 | 0.03462 | -0.0235 | 48.4084
17.5 | 1.6952 | 0.03753 | -0.0226 | 45.1692
18 | 1.7124 | 0.04071 | -0.0219 | 42.0634
18.5 | 1.7291 | 0.04406 | -0.0214 | 39.2442
19 | 1.742 | 0.04779 | -0.021 | 36.4511

## 131. Re 16M Mach 0.10 (1)
BIGFOIL.COM POLAR EXPORT
NACA64-320
NACA64-320 |  |  |  | Cl Max: | 1.685 | at alpha= | 15.5 | deg
JavaFoil+Calcfoil stall+Eppler ext transition |  |  |  | L/D Max: | 116.4 | at alpha= | 6 | deg
Re: | 16000000 |  |  | Cd Min: | 0.00486 | at alpha= | -1 | deg
Mach: | 0.1 |  |  | Cl=0 at alpha= | -2.6508 | deg
|  |  |  | @ Cl=0.1, Cd= | 0.0053022
|  |  |  | @ Cl=0.4, Cd= | 0.0049313
|  |  |  | @ Cl=0.6, Cd= | 0.0059376
alpha (deg) | Cl | Cd | Cm | Cl/Cd
-20 | -1.296 | 0.04533 | -0.028 | -28.591
-19.5 | -1.303 | 0.0413 | -0.029 | -31.554
-19 | -1.306 | 0.03861 | -0.029 | -33.815
-18.5 | -1.306 | 0.03567 | -0.03 | -36.625
-18 | -1.306 | 0.03223 | -0.031 | -40.52
-17.5 | -1.301 | 0.02983 | -0.032 | -43.609
-17 | -1.292 | 0.0277 | -0.033 | -46.661
-16.5 | -1.281 | 0.02549 | -0.034 | -50.261
-16 | -1.266 | 0.02376 | -0.035 | -53.302
-15.5 | -1.248 | 0.02212 | -0.036 | -56.442
-15 | -1.227 | 0.02053 | -0.037 | -59.801
-14.5 | -1.204 | 0.01889 | -0.038 | -63.723
-14 | -1.176 | 0.01766 | -0.039 | -66.623
-13.5 | -1.146 | 0.0165 | -0.04 | -69.467
-13 | -1.112 | 0.01553 | -0.041 | -71.627
-12.5 | -1.076 | 0.01453 | -0.042 | -74.043
-12 | -1.037 | 0.01376 | -0.043 | -75.387
-11.5 | -0.996 | 0.01293 | -0.044 | -77.001
-11 | -0.952 | 0.01226 | -0.045 | -77.628
-10.5 | -0.905 | 0.01161 | -0.046 | -77.949
-10 | -0.857 | 0.01099 | -0.047 | -77.974
-9.5 | -0.807 | 0.0105 | -0.048 | -76.839
-9 | -0.754 | 0.00999 | -0.049 | -75.477
-8.5 | -0.7 | 0.0095 | -0.05 | -73.724
-8 | -0.645 | 0.00908 | -0.051 | -71.036
-7.5 | -0.589 | 0.00872 | -0.052 | -67.491
-7 | -0.531 | 0.00836 | -0.053 | -63.548
-6.5 | -0.473 | 0.00805 | -0.054 | -58.748
-6 | -0.414 | 0.00776 | -0.055 | -53.314
-5.5 | -0.354 | 0.0075 | -0.056 | -47.149
-5 | -0.294 | 0.0069 | -0.057 | -42.702
-4.5 | -0.232 | 0.00663 | -0.058 | -35.04
-4 | -0.17 | 0.00633 | -0.059 | -26.806
-3.5 | -0.107 | 0.00599 | -0.06 | -17.81
-3 | -0.044 | 0.00572 | -0.061 | -7.642
-2.5 | 0.019 | 0.00546 | -0.061 | 3.548
-2 | 0.083 | 0.00534 | -0.062 | 15.462
-1.5 | 0.146 | 0.0052 | -0.063 | 28.031
-1 | 0.209 | 0.00486 | -0.064 | 43.022
-0.5 | 0.272 | 0.0049 | -0.065 | 55.579
0 | 0.335 | 0.00492 | -0.066 | 68.243
0.5 | 0.399 | 0.00493 | -0.067 | 80.807
1 | 0.462 | 0.00501 | -0.067 | 92.168
1.5 | 0.525 | 0.00563 | -0.068 | 93.281
2 | 0.588 | 0.00589 | -0.069 | 99.876
2.5 | 0.651 | 0.00614 | -0.07 | 105.949
3 | 0.714 | 0.00648 | -0.071 | 110.1
3.5 | 0.777 | 0.0069 | -0.071 | 112.633
4 | 0.835 | 0.0073 | -0.072 | 114.324
4.5 | 0.896 | 0.00782 | -0.073 | 114.479
5 | 0.956 | 0.00841 | -0.074 | 113.714
5.5 | 1.016 | 0.00879 | -0.075 | 115.552
6 | 1.075 | 0.00923 | -0.075 | 116.4
6.5 | 1.125 | 0.01018 | -0.076 | 110.496
7 | 1.177 | 0.01061 | -0.076 | 110.983
7.5 | 1.229 | 0.01105 | -0.077 | 111.201
8 | 1.279 | 0.01153 | -0.077 | 110.958
8.5 | 1.327 | 0.01202 | -0.078 | 110.424
9 | 1.374 | 0.0126 | -0.078 | 109.017
9.5 | 1.418 | 0.01327 | -0.079 | 106.803
10 | 1.459 | 0.01392 | -0.079 | 104.821
10.5 | 1.499 | 0.01466 | -0.08 | 102.194
11 | 1.534 | 0.01535 | -0.08 | 99.943
11.5 | 1.565 | 0.01619 | -0.081 | 96.706
12 | 1.593 | 0.017 | -0.081 | 93.713
12.5 | 1.618 | 0.01796 | -0.082 | 90.065
13 | 1.638 | 0.01899 | -0.082 | 86.26
13.5 | 1.656 | 0.02002 | -0.082 | 82.697
14 | 1.668 | 0.02131 | -0.083 | 78.308
14.5 | 1.678 | 0.02259 | -0.083 | 74.261
15 | 1.684 | 0.02389 | -0.083 | 70.462
15.5 | 1.685 | 0.02538 | -0.084 | 66.39
16 | 1.683 | 0.02707 | -0.084 | 62.158
16.5 | 1.677 | 0.02893 | -0.084 | 57.957
17 | 1.667 | 0.03092 | -0.084 | 53.925
17.5 | 1.655 | 0.03309 | -0.085 | 50.003
18 | 1.638 | 0.03555 | -0.085 | 46.089
18.5 | 1.62 | 0.03792 | -0.085 | 42.708
19 | 1.595 | 0.04088 | -0.085 | 39.022
19.5 | 1.566 | 0.04386 | -0.085 | 35.71
20 | 1.534 | 0.04767 | -0.085 | 32.182

## 132. Re 16M Mach 0.10 (2)
BIGFOIL.COM POLAR EXPORT
NACA64-320
NACA64-320 |  |  |  | Cl Max: | 1.7257 | at alpha= | 18.5 | deg
XFOIL ncrit=9 |  |  |  | L/D Max: | 138.064 | at alpha= | 3 | deg
Re: | 16000000 |  |  | Cd Min: | 0.04629 | at alpha= | 18.5 | deg
Mach: | 0.1 |  |  | Cl=0 at alpha= | -2.3331 | deg
|  |  |  | @ Cl=0.1, Cd= | 0.0041349
|  |  |  | @ Cl=0.4, Cd= | 0.00412
|  |  |  | @ Cl=0.6, Cd= | 0.0044815
alpha (deg) | Cl | Cd | Cm | Cl/Cd
-20 | -1.548 | 0.03805 | -0.0631 | -40.6833
-19.5 | -1.5422 | 0.03509 | -0.0606 | -43.9498
-19 | -1.4076 | 0.03144 | -0.0829 | -44.771
-18.5 | -1.3946 | 0.02913 | -0.0808 | -47.875
-18 | -1.3731 | 0.027 | -0.0797 | -50.8556
-17.5 | -1.3495 | 0.02501 | -0.0786 | -53.9584
-17 | -1.3263 | 0.02306 | -0.0773 | -57.5152
-16.5 | -1.3037 | 0.02121 | -0.0757 | -61.4663
-16 | -1.2796 | 0.0195 | -0.074 | -65.6205
-15.5 | -1.2557 | 0.01788 | -0.072 | -70.2293
-15 | -1.2285 | 0.01647 | -0.0701 | -74.5902
-14.5 | -1.2017 | 0.01511 | -0.0679 | -79.5301
-14 | -1.1728 | 0.01394 | -0.0657 | -84.132
-13.5 | -1.1421 | 0.01293 | -0.0634 | -88.3295
-13 | -1.1108 | 0.01202 | -0.0609 | -92.4126
-12.5 | -1.0801 | 0.01126 | -0.058 | -95.9236
-12 | -1.0648 | 0.01051 | -0.052 | -101.313
-11.5 | -1.0275 | 0.01007 | -0.0493 | -102.0357
-11 | -0.9827 | 0.00963 | -0.0479 | -102.0457
-10.5 | -0.9334 | 0.00926 | -0.0473 | -100.7991
-10 | -0.8819 | 0.00896 | -0.0469 | -98.4263
-9.5 | -0.829 | 0.00864 | -0.0468 | -95.9491
-9 | -0.7756 | 0.00833 | -0.0467 | -93.1092
-8.5 | -0.7202 | 0.00805 | -0.047 | -89.4658
-8 | -0.6643 | 0.00782 | -0.0473 | -84.9488
-7.5 | -0.6077 | 0.00755 | -0.0478 | -80.4901
-7 | -0.5504 | 0.00734 | -0.0484 | -74.9864
-6.5 | -0.4926 | 0.00711 | -0.049 | -69.2827
-6 | -0.4344 | 0.00688 | -0.0497 | -63.1395
-5.5 | -0.3764 | 0.00663 | -0.0504 | -56.7722
-4.5 | -0.2592 | 0.00606 | -0.0521 | -42.7723
-3.5 | -0.1398 | 0.00554 | -0.0542 | -25.2347
-3 | -0.0799 | 0.00526 | -0.0553 | -15.1901
-2.5 | -0.0202 | 0.00483 | -0.0565 | -4.1822
-2 | 0.0403 | 0.00428 | -0.058 | 9.4159
-1.5 | 0.102 | 0.00413 | -0.0593 | 24.6973
-1 | 0.1634 | 0.00411 | -0.0605 | 39.7567
-0.5 | 0.225 | 0.00407 | -0.0618 | 55.2826
0 | 0.2866 | 0.00407 | -0.063 | 70.4177
0.5 | 0.3478 | 0.00412 | -0.0642 | 84.4175
1 | 0.4094 | 0.00412 | -0.0654 | 99.3689
1.5 | 0.4703 | 0.0042 | -0.0665 | 111.9762
2 | 0.5306 | 0.00432 | -0.0675 | 122.8241
2.5 | 0.5907 | 0.00444 | -0.0685 | 133.0405
3 | 0.6489 | 0.0047 | -0.0692 | 138.0638
3.5 | 0.7014 | 0.00538 | -0.0689 | 130.3717
4 | 0.7527 | 0.0061 | -0.0685 | 123.3934
4.5 | 0.8065 | 0.0066 | -0.0684 | 122.197
5 | 0.8605 | 0.00705 | -0.0684 | 122.0567
5.5 | 0.9147 | 0.00745 | -0.0684 | 122.7785
6 | 0.9679 | 0.00786 | -0.0682 | 123.1425
6.5 | 1.0206 | 0.00827 | -0.0679 | 123.4099
7 | 1.0699 | 0.00879 | -0.0671 | 121.7179
7.5 | 1.1193 | 0.00925 | -0.0662 | 121.0054
8 | 1.1682 | 0.00967 | -0.0653 | 120.8066
8.5 | 1.2156 | 0.01008 | -0.0641 | 120.5952
9 | 1.2604 | 0.01051 | -0.0625 | 119.9239
9.5 | 1.2919 | 0.01092 | -0.0583 | 118.3059
10 | 1.3214 | 0.01153 | -0.0541 | 114.6054
10.5 | 1.3533 | 0.0122 | -0.0507 | 110.9262
11 | 1.3841 | 0.01304 | -0.0474 | 106.1426
11.5 | 1.412 | 0.0141 | -0.0442 | 100.1418
12 | 1.4429 | 0.01518 | -0.0415 | 95.0527
12.5 | 1.4713 | 0.01647 | -0.0389 | 89.3321
13 | 1.4981 | 0.01795 | -0.0363 | 83.4596
13.5 | 1.5237 | 0.01961 | -0.0339 | 77.7002
14 | 1.5481 | 0.02143 | -0.0316 | 72.2399
14.5 | 1.5724 | 0.02338 | -0.0296 | 67.2541
15 | 1.5949 | 0.02554 | -0.0276 | 62.4471
15.5 | 1.6155 | 0.02798 | -0.0259 | 57.7377
16 | 1.634 | 0.0307 | -0.0242 | 53.2248
16.5 | 1.653 | 0.03353 | -0.0229 | 49.2991
17 | 1.673 | 0.0364 | -0.0219 | 45.9615
17.5 | 1.6921 | 0.03946 | -0.021 | 42.8814
18 | 1.7086 | 0.04285 | -0.0204 | 39.874
18.5 | 1.7257 | 0.04629 | -0.0199 | 37.2802

## 133. Re 16M Mach 0.25 (1)
BIGFOIL.COM POLAR EXPORT
NACA64-320
NACA64-320 |  |  |  | Cl Max: | 1.609 | at alpha= | 13.5 | deg
JavaFoil+Calcfoil stall+Eppler ext transition |  |  |  | L/D Max: | 126.276 | at alpha= | 6 | deg
Re: | 16000000 |  |  | Cd Min: | 0.00491 | at alpha= | -1 | deg
Mach: | 0.25 |  |  | Cl=0 at alpha= | -2.6538 | deg
|  |  |  | @ Cl=0.1, Cd= | 0.0053469
|  |  |  | @ Cl=0.4, Cd= | 0.0050038
|  |  |  | @ Cl=0.6, Cd= | 0.0059815
alpha (deg) | Cl | Cd | Cm | Cl/Cd
-20 | -1.012 | 0.06809 | -0.027 | -14.856
-19.5 | -1.052 | 0.05887 | -0.028 | -17.868
-19 | -1.085 | 0.05277 | -0.029 | -20.561
-18.5 | -1.115 | 0.04666 | -0.03 | -23.901
-18 | -1.139 | 0.04252 | -0.031 | -26.784
-17.5 | -1.159 | 0.03797 | -0.033 | -30.522
-17 | -1.173 | 0.03448 | -0.034 | -34.023
-16.5 | -1.184 | 0.03046 | -0.035 | -38.863
-16 | -1.187 | 0.02798 | -0.036 | -42.434
-15.5 | -1.186 | 0.02549 | -0.037 | -46.533
-15 | -1.179 | 0.02339 | -0.038 | -50.415
-14.5 | -1.167 | 0.02162 | -0.039 | -53.984
-14 | -1.151 | 0.01997 | -0.04 | -57.608
-13.5 | -1.13 | 0.01839 | -0.041 | -61.424
-13 | -1.104 | 0.0171 | -0.042 | -64.543
-12.5 | -1.073 | 0.01603 | -0.043 | -66.977
-12 | -1.039 | 0.01499 | -0.044 | -69.363
-11.5 | -1.002 | 0.0141 | -0.045 | -71.046
-11 | -0.961 | 0.01323 | -0.046 | -72.624
-10.5 | -0.917 | 0.0125 | -0.047 | -73.34
-10 | -0.87 | 0.0118 | -0.048 | -73.715
-9.5 | -0.82 | 0.0112 | -0.049 | -73.187
-9 | -0.768 | 0.01063 | -0.05 | -72.196
-8.5 | -0.714 | 0.01005 | -0.051 | -71.011
-8 | -0.658 | 0.00958 | -0.052 | -68.706
-7.5 | -0.601 | 0.00914 | -0.053 | -65.77
-7 | -0.543 | 0.00873 | -0.054 | -62.176
-6.5 | -0.483 | 0.00835 | -0.055 | -57.879
-6 | -0.423 | 0.00803 | -0.056 | -52.647
-5.5 | -0.362 | 0.00772 | -0.057 | -46.839
-5 | -0.3 | 0.00675 | -0.058 | -44.523
-4.5 | -0.238 | 0.00679 | -0.06 | -35.124
-4 | -0.174 | 0.00654 | -0.06 | -26.638
-3.5 | -0.11 | 0.00609 | -0.061 | -17.998
-3 | -0.045 | 0.0058 | -0.062 | -7.743
-2.5 | 0.02 | 0.00554 | -0.063 | 3.594
-2 | 0.085 | 0.00537 | -0.064 | 15.804
-1.5 | 0.15 | 0.00527 | -0.065 | 28.407
-1 | 0.215 | 0.00491 | -0.066 | 43.757
-0.5 | 0.28 | 0.00494 | -0.067 | 56.618
0 | 0.345 | 0.00497 | -0.068 | 69.356
0.5 | 0.41 | 0.00501 | -0.068 | 81.706
1 | 0.475 | 0.00505 | -0.069 | 94.002
1.5 | 0.539 | 0.0057 | -0.07 | 94.593
2 | 0.604 | 0.006 | -0.071 | 100.76
2.5 | 0.669 | 0.00627 | -0.072 | 106.697
3 | 0.734 | 0.00665 | -0.073 | 110.318
3.5 | 0.798 | 0.00706 | -0.073 | 113.029
4 | 0.857 | 0.00755 | -0.074 | 113.521
4.5 | 0.92 | 0.00811 | -0.075 | 113.36
5 | 0.982 | 0.00878 | -0.076 | 111.838
5.5 | 1.043 | 0.00921 | -0.077 | 113.192
6 | 1.096 | 0.00868 | -0.077 | 126.276
6.5 | 1.149 | 0.01068 | -0.077 | 107.547
7 | 1.202 | 0.01117 | -0.078 | 107.585
7.5 | 1.254 | 0.01167 | -0.079 | 107.392
8 | 1.303 | 0.01224 | -0.079 | 106.499
8.5 | 1.351 | 0.01285 | -0.08 | 105.079
9 | 1.395 | 0.01349 | -0.08 | 103.45
9.5 | 1.437 | 0.01425 | -0.081 | 100.848
10 | 1.476 | 0.01506 | -0.081 | 98.003
10.5 | 1.511 | 0.0159 | -0.082 | 95.044
11 | 1.541 | 0.01683 | -0.082 | 91.547
11.5 | 1.565 | 0.0178 | -0.082 | 87.903
12 | 1.584 | 0.01887 | -0.083 | 83.952
12.5 | 1.598 | 0.01999 | -0.083 | 79.975
13 | 1.607 | 0.02118 | -0.084 | 75.895
13.5 | 1.609 | 0.02271 | -0.084 | 70.861
14 | 1.606 | 0.02415 | -0.084 | 66.514
14.5 | 1.597 | 0.02569 | -0.085 | 62.144
15 | 1.58 | 0.02771 | -0.085 | 57.027
15.5 | 1.558 | 0.02993 | -0.085 | 52.051
16 | 1.529 | 0.03236 | -0.085 | 47.238
16.5 | 1.494 | 0.03513 | -0.086 | 42.525
17 | 1.453 | 0.03786 | -0.086 | 38.387
17.5 | 1.403 | 0.04298 | -0.085 | 32.632
18 | 1.354 | 0.04544 | -0.086 | 29.793
18.5 | 1.297 | 0.04972 | -0.086 | 26.089

## 134. Re 16M Mach 0.25 (2)
BIGFOIL.COM POLAR EXPORT
NACA64-320
NACA64-320 |  |  |  | Cl Max: | 1.7178 | at alpha= | 19 | deg
XFOIL ncrit=9 |  |  |  | L/D Max: | 144.09 | at alpha= | 3 | deg
Re: | 16000000 |  |  | Cd Min: | 0.06406 | at alpha= | 19 | deg
Mach: | 0.25 |  |  | Cl=0 at alpha= | -2.3239 | deg
|  |  |  | @ Cl=0.1, Cd= | 0.0041838
|  |  |  | @ Cl=0.4, Cd= | 0.0041463
|  |  |  | @ Cl=0.6, Cd= | 0.0044558
alpha (deg) | Cl | Cd | Cm | Cl/Cd
-20 | -1.5193 | 0.05032 | -0.0743 | -30.1928
-18.5 | -1.38 | 0.03737 | -0.0926 | -36.928
-18 | -1.3626 | 0.03435 | -0.0916 | -39.6681
-17.5 | -1.34 | 0.03168 | -0.0906 | -42.298
-17 | -1.3181 | 0.02909 | -0.0894 | -45.3111
-16.5 | -1.2941 | 0.02672 | -0.088 | -48.4319
-16 | -1.2696 | 0.0245 | -0.0864 | -51.8204
-15.5 | -1.2435 | 0.0225 | -0.0846 | -55.2667
-15 | -1.2185 | 0.02057 | -0.0825 | -59.2368
-14.5 | -1.1944 | 0.01866 | -0.0801 | -64.0086
-14 | -1.1673 | 0.01701 | -0.0777 | -68.6243
-13.5 | -1.1378 | 0.01557 | -0.0752 | -73.0764
-13 | -1.1074 | 0.01423 | -0.0726 | -77.8215
-12.5 | -1.0744 | 0.0131 | -0.0699 | -82.0153
-12 | -1.0419 | 0.01209 | -0.067 | -86.1787
-11.5 | -1.0089 | 0.0112 | -0.0638 | -90.0804
-11 | -0.9889 | 0.01032 | -0.0582 | -95.8236
-10.5 | -0.9561 | 0.00983 | -0.054 | -97.2635
-10 | -0.9079 | 0.0094 | -0.0524 | -96.5851
-9.5 | -0.8552 | 0.00904 | -0.0514 | -94.6018
-9 | -0.8009 | 0.0087 | -0.0508 | -92.0575
-8.5 | -0.7453 | 0.00836 | -0.0504 | -89.1507
-8 | -0.6879 | 0.00808 | -0.0503 | -85.1361
-7.5 | -0.6295 | 0.0078 | -0.0504 | -80.7051
-7 | -0.5706 | 0.00755 | -0.0507 | -75.5762
-6.5 | -0.5108 | 0.00728 | -0.0511 | -70.1648
-6 | -0.4508 | 0.00705 | -0.0516 | -63.9433
-5.5 | -0.3903 | 0.0068 | -0.0522 | -57.3971
-5 | -0.3301 | 0.00647 | -0.0529 | -51.0201
-4.5 | -0.2695 | 0.00619 | -0.0536 | -43.538
-4 | -0.2077 | 0.00592 | -0.0546 | -35.0845
-3.5 | -0.146 | 0.00562 | -0.0556 | -25.9786
-3 | -0.0842 | 0.00532 | -0.0567 | -15.8271
-2.5 | -0.0223 | 0.00486 | -0.0579 | -4.5885
-1.5 | 0.1043 | 0.00416 | -0.0608 | 25.0721
-1 | 0.168 | 0.00414 | -0.0621 | 40.5797
-0.5 | 0.2321 | 0.00409 | -0.0634 | 56.7482
0 | 0.2959 | 0.00409 | -0.0647 | 72.3472
0.5 | 0.3595 | 0.00414 | -0.0659 | 86.8357
1 | 0.4234 | 0.00415 | -0.0672 | 102.0241
1.5 | 0.4866 | 0.00422 | -0.0683 | 115.3081
2 | 0.5492 | 0.00435 | -0.0693 | 126.2529
2.5 | 0.6116 | 0.00448 | -0.0702 | 136.5179
3 | 0.6729 | 0.00467 | -0.071 | 144.0899
3.5 | 0.7269 | 0.00536 | -0.0706 | 135.6157
4 | 0.7794 | 0.00612 | -0.0699 | 127.3529
4.5 | 0.833 | 0.00673 | -0.0694 | 123.7741
5 | 0.8879 | 0.00722 | -0.069 | 122.9778
5.5 | 0.9428 | 0.00767 | -0.0686 | 122.9205
6 | 0.9964 | 0.00814 | -0.068 | 122.4079
6.5 | 1.0488 | 0.00861 | -0.0671 | 121.8118
7 | 1.0965 | 0.00921 | -0.0653 | 119.0554
7.5 | 1.1444 | 0.0097 | -0.0636 | 117.9794
8 | 1.1903 | 0.01017 | -0.0614 | 117.0403
8.5 | 1.2203 | 0.01065 | -0.0563 | 114.5822
9 | 1.2537 | 0.01126 | -0.0522 | 111.341
9.5 | 1.2851 | 0.01208 | -0.0482 | 106.3825
10 | 1.3181 | 0.01299 | -0.0448 | 101.4704
10.5 | 1.3499 | 0.01408 | -0.0415 | 95.8736
11 | 1.38 | 0.0154 | -0.0383 | 89.6104
11.5 | 1.4098 | 0.01686 | -0.0354 | 83.618
12 | 1.4395 | 0.01845 | -0.0327 | 78.0217
12.5 | 1.467 | 0.02026 | -0.03 | 72.4087
13 | 1.4901 | 0.02246 | -0.0272 | 66.3446
13.5 | 1.5153 | 0.02466 | -0.0249 | 61.4477
14 | 1.5399 | 0.02703 | -0.0228 | 56.97
14.5 | 1.563 | 0.02967 | -0.0209 | 52.6795
15 | 1.5839 | 0.03258 | -0.0191 | 48.6157
15.5 | 1.6037 | 0.03574 | -0.0175 | 44.8713
16 | 1.6243 | 0.03897 | -0.0162 | 41.6808
16.5 | 1.6443 | 0.0424 | -0.0152 | 38.7807
17 | 1.6627 | 0.0461 | -0.0144 | 36.0672
17.5 | 1.6785 | 0.05016 | -0.0138 | 33.4629
18 | 1.6917 | 0.05463 | -0.0134 | 30.9665
18.5 | 1.7056 | 0.05916 | -0.0134 | 28.8303
19 | 1.7178 | 0.06406 | -0.0137 | 26.8155

## 135. Re 16M Mach 0.50 (1)
BIGFOIL.COM POLAR EXPORT
NACA64-320
NACA64-320 |  |  |  | Cl Max: | 1.41 | at alpha= | 9 | deg
JavaFoil+Calcfoil stall+Eppler ext transition |  |  |  | L/D Max: | 110.028 | at alpha= | 3 | deg
Re: | 16000000 |  |  | Cd Min: | 0.0051 | at alpha= | -1 | deg
Mach: | 0.5 |  |  | Cl=0 at alpha= | -2.6528 | deg
|  |  |  | @ Cl=0.1, Cd= | 0.0056863
|  |  |  | @ Cl=0.4, Cd= | 0.0052123
|  |  |  | @ Cl=0.6, Cd= | 0.0060758
alpha (deg) | Cl | Cd | Cm | Cl/Cd
-20 | -0.996 | 0.19255 | -0.022 | -5.174
-19.5 | -0.967 | 0.18903 | -0.022 | -5.116
-19 | -0.94 | 0.17364 | -0.023 | -5.411
-18.5 | -0.912 | 0.16428 | -0.023 | -5.553
-18 | -0.882 | 0.15778 | -0.023 | -5.591
-17.5 | -0.853 | 0.15439 | -0.024 | -5.525
-17 | -0.829 | 0.13119 | -0.025 | -6.319
-16.5 | -0.804 | 0.11898 | -0.027 | -6.755
-16 | -0.771 | 0.11787 | -0.026 | -6.537
-15.5 | -0.739 | 0.11433 | -0.025 | -6.466
-15 | -0.725 | 0.09584 | -0.03 | -7.562
-14.5 | -0.739 | 0.05884 | -0.038 | -12.555
-14 | -0.727 | 0.04314 | -0.041 | -16.862
-13.5 | -0.71 | 0.03287 | -0.044 | -21.606
-13 | -0.595 | 0.09314 | -0.026 | -6.385
-12.5 | -0.571 | 0.08156 | -0.03 | -7.006
-12 | -0.619 | 0.0267 | -0.047 | -23.176
-11.5 | -0.591 | 0.02312 | -0.049 | -25.555
-11 | -0.753 | 0.02165 | -0.05 | -34.802
-10.5 | -0.856 | 0.01818 | -0.051 | -47.09
-10 | -0.864 | 0.0165 | -0.052 | -52.348
-9.5 | -0.842 | 0.01515 | -0.054 | -55.603
-9 | -0.804 | 0.01404 | -0.055 | -57.307
-8.5 | -0.758 | 0.01305 | -0.056 | -58.088
-8 | -0.706 | 0.01221 | -0.057 | -57.838
-7.5 | -0.65 | 0.01137 | -0.058 | -57.153
-7 | -0.59 | 0.01081 | -0.059 | -54.559
-6.5 | -0.527 | 0.0101 | -0.061 | -52.233
-6 | -0.463 | 0.00955 | -0.062 | -48.48
-5.5 | -0.397 | 0.00905 | -0.063 | -43.842
-5 | -0.329 | 0.00862 | -0.064 | -38.177
-4.5 | -0.261 | 0.00781 | -0.065 | -33.422
-4 | -0.191 | 0.0074 | -0.067 | -25.85
-3.5 | -0.121 | 0.0068 | -0.068 | -17.825
-3 | -0.05 | 0.00609 | -0.069 | -8.199
-2.5 | 0.022 | 0.00588 | -0.071 | 3.787
-2 | 0.095 | 0.0057 | -0.072 | 16.643
-1.5 | 0.168 | 0.0055 | -0.073 | 30.441
-1 | 0.24 | 0.0051 | -0.074 | 47.118
-0.5 | 0.313 | 0.00515 | -0.075 | 60.716
0 | 0.385 | 0.0052 | -0.076 | 74.169
0.5 | 0.458 | 0.00526 | -0.076 | 87.138
1 | 0.531 | 0.00529 | -0.077 | 100.307
1.5 | 0.603 | 0.00611 | -0.078 | 98.647
2 | 0.675 | 0.00651 | -0.079 | 103.688
2.5 | 0.748 | 0.00688 | -0.08 | 108.756
3 | 0.82 | 0.00745 | -0.081 | 110.028
3.5 | 0.892 | 0.00813 | -0.082 | 109.758
4 | 0.948 | 0.00886 | -0.082 | 107.053
4.5 | 1.012 | 0.00985 | -0.083 | 102.684
5 | 1.075 | 0.01054 | -0.083 | 101.962
5.5 | 1.136 | 0.01121 | -0.084 | 101.312
6 | 1.192 | 0.01281 | -0.085 | 93.111
6.5 | 1.247 | 0.0136 | -0.085 | 91.711
7 | 1.297 | 0.01446 | -0.086 | 89.679
7.5 | 1.341 | 0.01544 | -0.086 | 86.834
8 | 1.377 | 0.01649 | -0.087 | 83.517
8.5 | 1.402 | 0.01785 | -0.087 | 78.526
9 | 1.41 | 0.01938 | -0.088 | 72.751
9.5 | 1.392 | 0.02108 | -0.088 | 66.008
10 | 1.317 | 0.02321 | -0.089 | 56.748
10.5 | 0.885 | 0.02633 | -0.089 | 33.603
11 | 0.91 | 0.03054 | -0.089 | 29.81
11.5 | 0.946 | 0.02923 | -0.09 | 32.368
12 | 0.973 | 0.03278 | -0.09 | 29.695
12.5 | 0.999 | 0.03726 | -0.09 | 26.797
13 | 1.033 | 0.03657 | -0.091 | 28.239
13.5 | 1.059 | 0.04038 | -0.091 | 26.234
14 | 1.08 | 0.04756 | -0.09 | 22.707

## 136. Re 16M Mach 0.50 (2)
BIGFOIL.COM POLAR EXPORT
NACA64-320
NACA64-320 |  |  |  | Cl Max: | 1.4951 | at alpha= | 14.5 | deg
XFOIL ncrit=9 |  |  |  | L/D Max: | 164.81 | at alpha= | 3 | deg
Re: | 16000000 |  |  | Cd Min: | 0.18107 | at alpha= | 19.5 | deg
Mach: | 0.5 |  |  | Cl=0 at alpha= | -2.2681 | deg
|  |  |  | @ Cl=0.1, Cd= | 0.0042945
|  |  |  | @ Cl=0.4, Cd= | 0.0042668
|  |  |  | @ Cl=0.6, Cd= | 0.0044059
alpha (deg) | Cl | Cd | Cm | Cl/Cd
-18 | -0.8267 | 0.11903 | -0.0796 | -6.9453
-17.5 | -0.8437 | 0.10801 | -0.0872 | -7.8113
-17 | -0.8634 | 0.0971 | -0.0945 | -8.8919
-16.5 | -0.8839 | 0.08656 | -0.1013 | -10.2114
-16 | -0.9068 | 0.07636 | -0.1073 | -11.8753
-15.5 | -0.9314 | 0.06676 | -0.1122 | -13.9515
-15 | -0.9561 | 0.05795 | -0.1157 | -16.4987
-14.5 | -0.9796 | 0.05003 | -0.1175 | -19.5803
-14 | -0.9997 | 0.04297 | -0.1179 | -23.2651
-13.5 | -1.0155 | 0.0368 | -0.1169 | -27.5951
-13 | -1.0184 | 0.03182 | -0.1145 | -32.005
-12.5 | -1.0132 | 0.02764 | -0.1114 | -36.657
-12 | -0.9962 | 0.02437 | -0.1077 | -40.8781
-11.5 | -0.9723 | 0.02163 | -0.1039 | -44.9515
-11 | -0.9435 | 0.01936 | -0.0999 | -48.7345
-10.5 | -0.9126 | 0.01723 | -0.0959 | -52.9658
-10 | -0.8794 | 0.01538 | -0.0917 | -57.1782
-9.5 | -0.8428 | 0.01373 | -0.0877 | -61.3838
-9 | -0.8045 | 0.01231 | -0.0836 | -65.3534
-8.5 | -0.7634 | 0.01109 | -0.0796 | -68.8368
-8 | -0.7269 | 0.00999 | -0.0748 | -72.7628
-7.5 | -0.7024 | 0.00918 | -0.0675 | -76.5142
-7 | -0.645 | 0.00872 | -0.0649 | -73.9679
-6.5 | -0.5824 | 0.0083 | -0.0632 | -70.1687
-6 | -0.5164 | 0.00795 | -0.0622 | -64.956
-5.5 | -0.4494 | 0.00762 | -0.0615 | -58.9764
-5 | -0.3811 | 0.00725 | -0.0613 | -52.5655
-4.5 | -0.3144 | 0.00677 | -0.0611 | -46.4402
-4 | -0.2448 | 0.00644 | -0.0614 | -38.0124
-3.5 | -0.1745 | 0.00603 | -0.0621 | -28.9386
-3 | -0.1041 | 0.00554 | -0.063 | -18.7906
-2.5 | -0.0334 | 0.005 | -0.0641 | -6.68
-2 | 0.0386 | 0.00436 | -0.0658 | 8.8532
-1.5 | 0.1136 | 0.00428 | -0.0673 | 26.5421
-1 | 0.1884 | 0.00422 | -0.0688 | 44.6445
-0.5 | 0.2628 | 0.00424 | -0.0703 | 61.9811
0 | 0.3371 | 0.00425 | -0.0717 | 79.3176
0.5 | 0.4118 | 0.00427 | -0.0732 | 96.4403
1 | 0.4866 | 0.00431 | -0.0746 | 112.9002
1.5 | 0.5603 | 0.00439 | -0.0758 | 127.631
2 | 0.6352 | 0.00442 | -0.0771 | 143.7104
2.5 | 0.7084 | 0.00457 | -0.078 | 155.0109
3 | 0.7812 | 0.00474 | -0.0787 | 164.8101
3.5 | 0.8443 | 0.00534 | -0.0778 | 158.1086
4 | 0.8992 | 0.00623 | -0.0755 | 144.3339
4.5 | 0.9506 | 0.00714 | -0.0725 | 133.1373
5 | 0.9973 | 0.00803 | -0.0686 | 124.1968
5.5 | 1.036 | 0.00877 | -0.0631 | 118.13
6 | 1.0637 | 0.00956 | -0.0557 | 111.2657
6.5 | 1.0873 | 0.01084 | -0.0488 | 100.3044
7 | 1.1065 | 0.01269 | -0.0424 | 87.1946
7.5 | 1.1338 | 0.01463 | -0.0375 | 77.4983
8 | 1.1672 | 0.01655 | -0.0336 | 70.5257
8.5 | 1.2009 | 0.01861 | -0.0299 | 64.5298
9 | 1.2323 | 0.02096 | -0.0263 | 58.7929
9.5 | 1.2639 | 0.02341 | -0.0229 | 53.9897
10 | 1.2936 | 0.02616 | -0.0196 | 49.4495
10.5 | 1.3219 | 0.02915 | -0.0165 | 45.3482
11 | 1.3517 | 0.03225 | -0.0136 | 41.9132
11.5 | 1.3808 | 0.03556 | -0.011 | 38.8301
12 | 1.4081 | 0.03918 | -0.0085 | 35.9393
12.5 | 1.4324 | 0.0432 | -0.0062 | 33.1574
13 | 1.4575 | 0.0474 | -0.0041 | 30.7489
13.5 | 1.4799 | 0.05199 | -0.0022 | 28.4651
14 | 1.4918 | 0.05768 | -0.0009 | 25.8634
14.5 | 1.4951 | 0.06437 | -0.0002 | 23.2267
15 | 1.4855 | 0.07254 | -0.0006 | 20.4784
15.5 | 1.4663 | 0.08218 | -0.0026 | 17.8425
16 | 1.4437 | 0.09269 | -0.0057 | 15.5756
16.5 | 1.4172 | 0.10428 | -0.0105 | 13.5903
17 | 1.3913 | 0.1164 | -0.0165 | 11.9527
17.5 | 1.3657 | 0.12899 | -0.0237 | 10.5876
18 | 1.3392 | 0.14212 | -0.032 | 9.423
18.5 | 1.3156 | 0.15521 | -0.0409 | 8.4763
19 | 1.2957 | 0.16823 | -0.0503 | 7.702
19.5 | 1.2786 | 0.18107 | -0.0598 | 7.0614

## 137. Re 18M Mach 0.00 (1)
BIGFOIL.COM POLAR EXPORT
NACA64-320
NACA64-320 |  |  |  | Cl Max: | 1.703 | at alpha= | 16 | deg
JavaFoil+Calcfoil stall+Eppler ext transition |  |  |  | L/D Max: | 119.23 | at alpha= | 6.5 | deg
Re: | 18000000 |  |  | Cd Min: | 0.00483 | at alpha= | -0.5 | deg
Mach: | 0 |  |  | Cl=0 at alpha= | -2.6508 | deg
|  |  |  | @ Cl=0.1, Cd= | 0.0053329
|  |  |  | @ Cl=0.4, Cd= | 0.0049756
|  |  |  | @ Cl=0.6, Cd= | 0.0060343
alpha (deg) | Cl | Cd | Cm | Cl/Cd
-20 | -1.33 | 0.04211 | -0.028 | -31.595
-19.5 | -1.334 | 0.03852 | -0.029 | -34.628
-19 | -1.333 | 0.0361 | -0.029 | -36.931
-18.5 | -1.33 | 0.03344 | -0.03 | -39.784
-18 | -1.325 | 0.03101 | -0.031 | -42.727
-17.5 | -1.319 | 0.02814 | -0.032 | -46.856
-17 | -1.308 | 0.02618 | -0.033 | -49.938
-16.5 | -1.294 | 0.02417 | -0.034 | -53.547
-16 | -1.277 | 0.02252 | -0.035 | -56.706
-15.5 | -1.257 | 0.02103 | -0.036 | -59.762
-15 | -1.234 | 0.01969 | -0.037 | -62.656
-14.5 | -1.209 | 0.01815 | -0.038 | -66.585
-14 | -1.18 | 0.01687 | -0.039 | -69.97
-13.5 | -1.149 | 0.01579 | -0.04 | -72.741
-13 | -1.114 | 0.01487 | -0.041 | -74.898
-12.5 | -1.077 | 0.01398 | -0.042 | -77.045
-12 | -1.037 | 0.0132 | -0.043 | -78.55
-11.5 | -0.995 | 0.01252 | -0.044 | -79.468
-11 | -0.951 | 0.01181 | -0.045 | -80.511
-10.5 | -0.904 | 0.01122 | -0.046 | -80.567
-10 | -0.856 | 0.0106 | -0.047 | -80.752
-9.5 | -0.805 | 0.01015 | -0.048 | -79.271
-9 | -0.752 | 0.00968 | -0.049 | -77.709
-8.5 | -0.698 | 0.00921 | -0.05 | -75.85
-8 | -0.643 | 0.00882 | -0.051 | -72.901
-7.5 | -0.587 | 0.00846 | -0.052 | -69.345
-7 | -0.53 | 0.00814 | -0.053 | -65.029
-6.5 | -0.471 | 0.00784 | -0.054 | -60.171
-6 | -0.412 | 0.00757 | -0.055 | -54.489
-5.5 | -0.353 | 0.00693 | -0.056 | -50.9
-5 | -0.293 | 0.00673 | -0.057 | -43.558
-4.5 | -0.231 | 0.00656 | -0.058 | -35.227
-4 | -0.169 | 0.00634 | -0.059 | -26.598
-3.5 | -0.106 | 0.00603 | -0.059 | -17.62
-3 | -0.044 | 0.00577 | -0.06 | -7.546
-2.5 | 0.019 | 0.00553 | -0.061 | 3.49
-2 | 0.082 | 0.00537 | -0.062 | 15.29
-1.5 | 0.145 | 0.00524 | -0.063 | 27.677
-1 | 0.208 | 0.00514 | -0.064 | 40.44
-0.5 | 0.271 | 0.00483 | -0.065 | 56.084
0 | 0.334 | 0.00485 | -0.065 | 68.871
0.5 | 0.397 | 0.00495 | -0.066 | 80.068
1 | 0.459 | 0.00548 | -0.067 | 83.894
1.5 | 0.522 | 0.00573 | -0.068 | 91.158
2 | 0.585 | 0.00597 | -0.069 | 98.057
2.5 | 0.648 | 0.00624 | -0.07 | 103.848
3 | 0.71 | 0.00657 | -0.07 | 108.11
3.5 | 0.773 | 0.00688 | -0.071 | 112.32
4 | 0.83 | 0.00735 | -0.072 | 113.024
4.5 | 0.891 | 0.00781 | -0.073 | 114.162
5 | 0.951 | 0.00826 | -0.073 | 115.204
5.5 | 1.011 | 0.00861 | -0.074 | 117.461
6 | 1.069 | 0.00902 | -0.075 | 118.508
6.5 | 1.123 | 0.00942 | -0.075 | 119.23
7 | 1.174 | 0.01032 | -0.076 | 113.826
7.5 | 1.226 | 0.01074 | -0.076 | 114.17
8 | 1.276 | 0.01119 | -0.077 | 114.046
8.5 | 1.325 | 0.01163 | -0.078 | 113.94
9 | 1.371 | 0.0122 | -0.078 | 112.379
9.5 | 1.415 | 0.01281 | -0.079 | 110.529
10 | 1.458 | 0.01345 | -0.079 | 108.373
10.5 | 1.497 | 0.01412 | -0.08 | 106.074
11 | 1.534 | 0.01476 | -0.08 | 103.914
11.5 | 1.566 | 0.01559 | -0.08 | 100.43
12 | 1.595 | 0.01637 | -0.081 | 97.415
12.5 | 1.621 | 0.01721 | -0.081 | 94.18
13 | 1.643 | 0.01831 | -0.082 | 89.711
13.5 | 1.662 | 0.01914 | -0.082 | 86.854
14 | 1.677 | 0.02042 | -0.082 | 82.139
14.5 | 1.689 | 0.02156 | -0.083 | 78.352
15 | 1.697 | 0.02271 | -0.083 | 74.755
15.5 | 1.702 | 0.02422 | -0.083 | 70.257
16 | 1.703 | 0.02572 | -0.084 | 66.196
16.5 | 1.7 | 0.02743 | -0.084 | 61.986
17 | 1.694 | 0.02948 | -0.084 | 57.452
17.5 | 1.685 | 0.03125 | -0.084 | 53.929
18 | 1.673 | 0.03352 | -0.085 | 49.917
18.5 | 1.658 | 0.03608 | -0.085 | 45.953
19 | 1.639 | 0.0385 | -0.085 | 42.57
19.5 | 1.614 | 0.04156 | -0.085 | 38.829
20 | 1.588 | 0.04443 | -0.085 | 35.735

## 138. Re 18M Mach 0.00 (2)
BIGFOIL.COM POLAR EXPORT
NACA64-320
NACA64-320 |  |  |  | Cl Max: | 1.7533 | at alpha= | 19 | deg
XFOIL ncrit=9 |  |  |  | L/D Max: | 132.222 | at alpha= | 3 | deg
Re: | 18000000 |  |  | Cd Min: | 0.04673 | at alpha= | 19 | deg
Mach: | 0 |  |  | Cl=0 at alpha= | -2.3419 | deg
|  |  |  | @ Cl=0.1, Cd= | 0.0041088
|  |  |  | @ Cl=0.4, Cd= | 0.0041006
|  |  |  | @ Cl=0.6, Cd= | 0.0045725
alpha (deg) | Cl | Cd | Cm | Cl/Cd
-20 | -1.5429 | 0.03473 | -0.0649 | -44.4256
-19.5 | -1.4644 | 0.03144 | -0.0766 | -46.5776
-19 | -1.4277 | 0.02923 | -0.079 | -48.8437
-18.5 | -1.4098 | 0.02692 | -0.0778 | -52.37
-18 | -1.3879 | 0.02492 | -0.0767 | -55.6942
-17.5 | -1.3643 | 0.02306 | -0.0756 | -59.1631
-17 | -1.3412 | 0.02128 | -0.0741 | -63.0263
-16.5 | -1.3165 | 0.01966 | -0.0726 | -66.9634
-16 | -1.2913 | 0.01812 | -0.0709 | -71.2638
-15.5 | -1.266 | 0.01664 | -0.069 | -76.0817
-15 | -1.2383 | 0.01536 | -0.067 | -80.6185
-14.5 | -1.2124 | 0.01409 | -0.0647 | -86.0468
-14 | -1.1829 | 0.01304 | -0.0624 | -90.7132
-13.5 | -1.1527 | 0.01212 | -0.06 | -95.1073
-13 | -1.1229 | 0.01133 | -0.0571 | -99.1086
-12.5 | -1.0981 | 0.01062 | -0.0531 | -103.3992
-12 | -1.0723 | 0.01017 | -0.0485 | -105.4376
-11.5 | -1.0282 | 0.00975 | -0.0472 | -105.4564
-11 | -0.9815 | 0.00934 | -0.0462 | -105.0857
-10.5 | -0.9315 | 0.009 | -0.0458 | -103.5
-10 | -0.8793 | 0.0087 | -0.0457 | -101.069
-9.5 | -0.8262 | 0.00843 | -0.0457 | -98.0071
-9 | -0.7723 | 0.00812 | -0.0459 | -95.1108
-8.5 | -0.7173 | 0.00787 | -0.0462 | -91.1436
-8 | -0.6611 | 0.00763 | -0.0467 | -86.6448
-7.5 | -0.6047 | 0.00738 | -0.0472 | -81.9377
-7 | -0.5475 | 0.00719 | -0.0479 | -76.1474
-6.5 | -0.4899 | 0.00695 | -0.0486 | -70.4892
-6 | -0.4321 | 0.00675 | -0.0493 | -64.0148
-5.5 | -0.374 | 0.0065 | -0.0502 | -57.5385
-5 | -0.3157 | 0.00624 | -0.051 | -50.5929
-4.5 | -0.2572 | 0.00599 | -0.0519 | -42.9382
-4 | -0.1977 | 0.00576 | -0.0529 | -34.3229
-3.5 | -0.1383 | 0.0055 | -0.054 | -25.1455
-3 | -0.0787 | 0.00525 | -0.0551 | -14.9905
-2.5 | -0.019 | 0.00488 | -0.0563 | -3.8934
-2 | 0.0411 | 0.00438 | -0.0577 | 9.3836
-1.5 | 0.1019 | 0.0041 | -0.0591 | 24.8537
-1 | 0.163 | 0.00406 | -0.0604 | 40.1478
-0.5 | 0.2243 | 0.004 | -0.0616 | 56.075
0 | 0.2852 | 0.00404 | -0.0628 | 70.5941
0.5 | 0.3465 | 0.00403 | -0.064 | 85.9801
1 | 0.4071 | 0.00411 | -0.0652 | 99.0511
1.5 | 0.4679 | 0.00414 | -0.0663 | 113.0193
2 | 0.527 | 0.00433 | -0.0672 | 121.709
2.5 | 0.5863 | 0.00448 | -0.0681 | 130.8705
3 | 0.6426 | 0.00486 | -0.0685 | 132.2222
3.5 | 0.6953 | 0.0055 | -0.0684 | 126.4182
4 | 0.7474 | 0.00614 | -0.0682 | 121.7264
4.5 | 0.8017 | 0.00658 | -0.0683 | 121.8389
5.5 | 0.9104 | 0.00736 | -0.0684 | 123.6957
6 | 0.9638 | 0.00775 | -0.0684 | 124.3613
6.5 | 1.0163 | 0.00815 | -0.0682 | 124.6994
7 | 1.0664 | 0.00863 | -0.0676 | 123.5689
7.5 | 1.1169 | 0.00904 | -0.067 | 123.5509
8 | 1.1663 | 0.00945 | -0.0663 | 123.418
8.5 | 1.2151 | 0.00982 | -0.0655 | 123.7373
9 | 1.2621 | 0.01021 | -0.0644 | 123.6141
9.5 | 1.304 | 0.01063 | -0.0623 | 122.6717
10 | 1.3326 | 0.01108 | -0.0578 | 120.2708
10.5 | 1.3635 | 0.01166 | -0.054 | 116.9383
11 | 1.3932 | 0.01241 | -0.0505 | 112.2643
11.5 | 1.4224 | 0.01329 | -0.0473 | 107.0278
12 | 1.4531 | 0.01425 | -0.0445 | 101.9719
12.5 | 1.4821 | 0.01538 | -0.0418 | 96.3654
13 | 1.5083 | 0.01676 | -0.0391 | 89.994
13.5 | 1.5344 | 0.01826 | -0.0366 | 84.0307
14 | 1.5609 | 0.01984 | -0.0344 | 78.6744
14.5 | 1.586 | 0.02158 | -0.0323 | 73.494
15 | 1.6083 | 0.0236 | -0.0303 | 68.1483
15.5 | 1.6282 | 0.0259 | -0.0283 | 62.8649
16 | 1.6473 | 0.02841 | -0.0266 | 57.9831
16.5 | 1.6674 | 0.03098 | -0.0251 | 53.8218
17 | 1.6878 | 0.03364 | -0.024 | 50.1724
17.5 | 1.7072 | 0.0365 | -0.0231 | 46.7726
18 | 1.7234 | 0.03972 | -0.0222 | 43.3887
18.5 | 1.7399 | 0.04304 | -0.0217 | 40.4252
19 | 1.7533 | 0.04673 | -0.0212 | 37.5198

## 139. Re 18M Mach 0.10 (1)
BIGFOIL.COM POLAR EXPORT
NACA64-320
NACA64-320 |  |  |  | Cl Max: | 1.687 | at alpha= | 15.5 | deg
JavaFoil+Calcfoil stall+Eppler ext transition |  |  |  | L/D Max: | 124.576 | at alpha= | 6.5 | deg
Re: | 18000000 |  |  | Cd Min: | 0.00482 | at alpha= | -0.5 | deg
Mach: | 0.1 |  |  | Cl=0 at alpha= | -2.6508 | deg
|  |  |  | @ Cl=0.1, Cd= | 0.0053276
|  |  |  | @ Cl=0.4, Cd= | 0.0049487
|  |  |  | @ Cl=0.6, Cd= | 0.0060071
alpha (deg) | Cl | Cd | Cm | Cl/Cd
-20 | -1.298 | 0.04405 | -0.028 | -29.464
-19.5 | -1.304 | 0.04068 | -0.029 | -32.058
-19 | -1.308 | 0.03753 | -0.029 | -34.839
-18.5 | -1.308 | 0.03468 | -0.03 | -37.724
-18 | -1.307 | 0.03175 | -0.031 | -41.153
-17.5 | -1.302 | 0.02901 | -0.032 | -44.889
-17 | -1.294 | 0.02696 | -0.033 | -47.986
-16.5 | -1.282 | 0.02505 | -0.034 | -51.185
-16 | -1.268 | 0.02311 | -0.035 | -54.866
-15.5 | -1.25 | 0.02154 | -0.036 | -58.017
-15 | -1.229 | 0.02013 | -0.037 | -61.034
-14.5 | -1.205 | 0.01853 | -0.038 | -65.01
-14 | -1.177 | 0.01728 | -0.039 | -68.138
-13.5 | -1.147 | 0.01607 | -0.04 | -71.406
-13 | -1.114 | 0.01513 | -0.041 | -73.628
-12.5 | -1.077 | 0.01428 | -0.042 | -75.455
-12 | -1.038 | 0.01341 | -0.043 | -77.436
-11.5 | -0.997 | 0.01262 | -0.044 | -78.992
-11 | -0.953 | 0.01195 | -0.045 | -79.7
-10.5 | -0.906 | 0.01136 | -0.046 | -79.793
-10 | -0.858 | 0.01075 | -0.047 | -79.853
-9.5 | -0.807 | 0.01026 | -0.048 | -78.72
-9 | -0.755 | 0.00979 | -0.049 | -77.109
-8.5 | -0.701 | 0.00931 | -0.05 | -75.309
-8 | -0.646 | 0.00888 | -0.051 | -72.721
-7.5 | -0.589 | 0.00853 | -0.052 | -69.119
-7 | -0.532 | 0.0082 | -0.053 | -64.887
-6.5 | -0.473 | 0.00789 | -0.054 | -59.995
-6 | -0.414 | 0.00761 | -0.055 | -54.402
-5.5 | -0.354 | 0.00697 | -0.056 | -50.849
-5 | -0.294 | 0.00678 | -0.057 | -43.408
-4.5 | -0.232 | 0.00654 | -0.058 | -35.513
-4 | -0.17 | 0.00635 | -0.059 | -26.703
-3.5 | -0.107 | 0.00601 | -0.06 | -17.761
-3 | -0.044 | 0.00575 | -0.061 | -7.608
-2.5 | 0.019 | 0.00556 | -0.061 | 3.486
-2 | 0.083 | 0.00536 | -0.062 | 15.41
-1.5 | 0.146 | 0.00524 | -0.063 | 27.822
-1 | 0.209 | 0.00515 | -0.064 | 40.612
-0.5 | 0.272 | 0.00482 | -0.065 | 56.496
0 | 0.335 | 0.00485 | -0.066 | 69.125
0.5 | 0.399 | 0.00494 | -0.067 | 80.676
1 | 0.462 | 0.00549 | -0.067 | 84.15
1.5 | 0.525 | 0.00573 | -0.068 | 91.676
2 | 0.588 | 0.00595 | -0.069 | 98.794
2.5 | 0.651 | 0.00625 | -0.07 | 104.18
3 | 0.714 | 0.00656 | -0.071 | 108.766
3.5 | 0.777 | 0.00696 | -0.071 | 111.609
4 | 0.835 | 0.00735 | -0.072 | 113.482
4.5 | 0.896 | 0.00791 | -0.073 | 113.208
5 | 0.956 | 0.00831 | -0.074 | 115.061
5.5 | 1.016 | 0.00873 | -0.075 | 116.37
6 | 1.075 | 0.00907 | -0.075 | 118.483
6.5 | 1.126 | 0.00904 | -0.076 | 124.576
7 | 1.179 | 0.01042 | -0.076 | 113.092
7.5 | 1.23 | 0.01083 | -0.077 | 113.638
8 | 1.281 | 0.01129 | -0.077 | 113.399
8.5 | 1.329 | 0.01178 | -0.078 | 112.855
9 | 1.375 | 0.01236 | -0.078 | 111.242
9.5 | 1.419 | 0.01296 | -0.079 | 109.509
10 | 1.461 | 0.01362 | -0.079 | 107.24
10.5 | 1.5 | 0.01431 | -0.08 | 104.848
11 | 1.536 | 0.01499 | -0.08 | 102.423
11.5 | 1.567 | 0.01585 | -0.081 | 98.835
12 | 1.595 | 0.01667 | -0.081 | 95.718
12.5 | 1.62 | 0.01753 | -0.082 | 92.401
13 | 1.64 | 0.01867 | -0.082 | 87.824
13.5 | 1.658 | 0.01953 | -0.082 | 84.869
14 | 1.67 | 0.02084 | -0.083 | 80.132
14.5 | 1.68 | 0.02202 | -0.083 | 76.271
15 | 1.685 | 0.02336 | -0.083 | 72.149
15.5 | 1.687 | 0.02497 | -0.084 | 67.55
16 | 1.685 | 0.02657 | -0.084 | 63.407
16.5 | 1.679 | 0.02818 | -0.084 | 59.568
17 | 1.669 | 0.03034 | -0.085 | 55.003
17.5 | 1.656 | 0.03252 | -0.085 | 50.932
18 | 1.64 | 0.03464 | -0.085 | 47.349
18.5 | 1.62 | 0.03743 | -0.085 | 43.298
19 | 1.596 | 0.04047 | -0.085 | 39.439
19.5 | 1.568 | 0.04271 | -0.085 | 36.724
20 | 1.536 | 0.04639 | -0.085 | 33.114

## 140. Re 18M Mach 0.10 (2)
BIGFOIL.COM POLAR EXPORT
NACA64-320
NACA64-320 |  |  |  | Cl Max: | 1.7744 | at alpha= | 20 | deg
XFOIL ncrit=9 |  |  |  | L/D Max: | 131.425 | at alpha= | 2.5 | deg
Re: | 18000000 |  |  | Cd Min: | 0.0569 | at alpha= | 20 | deg
Mach: | 0.1 |  |  | Cl=0 at alpha= | -2.3399 | deg
|  |  |  | @ Cl=0.1, Cd= | 0.0041105
|  |  |  | @ Cl=0.4, Cd= | 0.004099
|  |  |  | @ Cl=0.6, Cd= | 0.0045802
alpha (deg) | Cl | Cd | Cm | Cl/Cd
-20 | -1.5416 | 0.03655 | -0.0671 | -42.1778
-19.5 | -1.4654 | 0.0332 | -0.0781 | -44.1386
-19 | -1.4234 | 0.03085 | -0.0815 | -46.1394
-18.5 | -1.4071 | 0.02834 | -0.0803 | -49.6507
-18 | -1.3859 | 0.02617 | -0.0792 | -52.9576
-17.5 | -1.3627 | 0.02417 | -0.078 | -56.3798
-17 | -1.3394 | 0.02227 | -0.0766 | -60.1437
-16.5 | -1.3141 | 0.02061 | -0.0751 | -63.7603
-16 | -1.2887 | 0.01899 | -0.0734 | -67.862
-15.5 | -1.2639 | 0.0174 | -0.0715 | -72.6379
-15 | -1.2372 | 0.016 | -0.0695 | -77.325
-14.5 | -1.2111 | 0.01465 | -0.0671 | -82.6689
-14 | -1.1824 | 0.01349 | -0.0648 | -87.6501
-13.5 | -1.1519 | 0.01251 | -0.0624 | -92.0783
-13 | -1.1215 | 0.01164 | -0.0596 | -96.3488
-12.5 | -1.0922 | 0.01089 | -0.0564 | -100.2938
-12 | -1.0753 | 0.01031 | -0.0503 | -104.2968
-11.5 | -1.0325 | 0.00988 | -0.0486 | -104.504
-11 | -0.9864 | 0.00945 | -0.0475 | -104.381
-10.5 | -0.9368 | 0.00909 | -0.0468 | -103.0583
-10 | -0.8848 | 0.00877 | -0.0465 | -100.8894
-9.5 | -0.8313 | 0.00849 | -0.0465 | -97.9152
-9 | -0.7772 | 0.00818 | -0.0466 | -95.0122
-8.5 | -0.7221 | 0.00792 | -0.0468 | -91.1742
-8 | -0.6655 | 0.00768 | -0.0472 | -86.6536
-7.5 | -0.6088 | 0.00742 | -0.0477 | -82.0485
-7 | -0.5512 | 0.00722 | -0.0483 | -76.3435
-6.5 | -0.4932 | 0.00698 | -0.049 | -70.659
-6 | -0.4351 | 0.00678 | -0.0497 | -64.174
-5.5 | -0.3765 | 0.00653 | -0.0505 | -57.657
-5 | -0.318 | 0.00626 | -0.0513 | -50.7987
-4.5 | -0.259 | 0.00601 | -0.0522 | -43.0948
-4 | -0.1992 | 0.00577 | -0.0532 | -34.5234
-3.5 | -0.1394 | 0.00551 | -0.0543 | -25.2995
-3 | -0.0795 | 0.00526 | -0.0553 | -15.1141
-2.5 | -0.0194 | 0.00488 | -0.0566 | -3.9754
-2 | 0.0412 | 0.00438 | -0.058 | 9.4064
-1.5 | 0.1023 | 0.0041 | -0.0594 | 24.9512
-1 | 0.1639 | 0.00406 | -0.0606 | 40.3695
-0.5 | 0.2256 | 0.004 | -0.0619 | 56.4
0 | 0.2869 | 0.00405 | -0.0631 | 70.8395
0.5 | 0.3486 | 0.00404 | -0.0644 | 86.2871
1 | 0.4096 | 0.00411 | -0.0655 | 99.6594
1.5 | 0.4709 | 0.00414 | -0.0667 | 113.744
2 | 0.5303 | 0.00433 | -0.0675 | 122.4711
2.5 | 0.5901 | 0.00449 | -0.0684 | 131.4254
3.5 | 0.6999 | 0.00549 | -0.0687 | 127.4863
4 | 0.7522 | 0.00614 | -0.0684 | 122.5081
4.5 | 0.8065 | 0.00661 | -0.0684 | 122.0121
5.5 | 0.9157 | 0.00739 | -0.0685 | 123.9107
6 | 0.9693 | 0.00779 | -0.0684 | 124.4288
6.5 | 1.0219 | 0.0082 | -0.0681 | 124.622
7 | 1.0717 | 0.00871 | -0.0674 | 123.0425
7.5 | 1.1222 | 0.00912 | -0.0667 | 123.0482
8 | 1.1717 | 0.00953 | -0.0659 | 122.9486
8.5 | 1.22 | 0.00992 | -0.0649 | 122.9839
9 | 1.2666 | 0.01031 | -0.0635 | 122.8516
9.5 | 1.3011 | 0.01073 | -0.0599 | 121.2582
10 | 1.3315 | 0.01126 | -0.0557 | 118.2504
10.5 | 1.3627 | 0.0119 | -0.0521 | 114.5126
11 | 1.3923 | 0.01273 | -0.0486 | 109.3716
11.5 | 1.4226 | 0.01366 | -0.0455 | 104.1435
12 | 1.4527 | 0.01472 | -0.0427 | 98.6889
12.5 | 1.4815 | 0.01596 | -0.04 | 92.8258
13 | 1.5075 | 0.01744 | -0.0372 | 86.4392
13.5 | 1.533 | 0.01907 | -0.0347 | 80.388
14 | 1.5594 | 0.02075 | -0.0325 | 75.1518
14.5 | 1.5843 | 0.0226 | -0.0304 | 70.1018
15 | 1.6071 | 0.0247 | -0.0284 | 65.0648
15.5 | 1.6274 | 0.02709 | -0.0265 | 60.0738
16 | 1.646 | 0.02977 | -0.0248 | 55.2906
16.5 | 1.6669 | 0.03239 | -0.0235 | 51.4634
17 | 1.6877 | 0.03515 | -0.0224 | 48.0142
17.5 | 1.7072 | 0.03809 | -0.0215 | 44.8202
18 | 1.7224 | 0.04154 | -0.0206 | 41.4636
18.5 | 1.7383 | 0.04506 | -0.0201 | 38.5775
19 | 1.751 | 0.04898 | -0.0198 | 35.7493
20 | 1.7744 | 0.0569 | -0.0191 | 31.1845

## 141. Re 18M Mach 0.25 (1)
BIGFOIL.COM POLAR EXPORT
NACA64-320
NACA64-320 |  |  |  | Cl Max: | 1.611 | at alpha= | 13.5 | deg
JavaFoil+Calcfoil stall+Eppler ext transition |  |  |  | L/D Max: | 121.938 | at alpha= | 6 | deg
Re: | 18000000 |  |  | Cd Min: | 0.0049 | at alpha= | -0.5 | deg
Mach: | 0.25 |  |  | Cl=0 at alpha= | -2.6538 | deg
|  |  |  | @ Cl=0.1, Cd= | 0.00542
|  |  |  | @ Cl=0.4, Cd= | 0.0049692
|  |  |  | @ Cl=0.6, Cd= | 0.0060446
alpha (deg) | Cl | Cd | Cm | Cl/Cd
-20 | -1.014 | 0.06557 | -0.027 | -15.467
-19.5 | -1.053 | 0.05781 | -0.028 | -18.214
-19 | -1.087 | 0.05109 | -0.029 | -21.284
-18.5 | -1.117 | 0.04528 | -0.031 | -24.676
-18 | -1.141 | 0.04127 | -0.032 | -27.641
-17.5 | -1.161 | 0.03689 | -0.033 | -31.465
-17 | -1.175 | 0.03352 | -0.034 | -35.049
-16.5 | -1.186 | 0.02964 | -0.035 | -39.993
-16 | -1.189 | 0.02723 | -0.036 | -43.661
-15.5 | -1.188 | 0.02481 | -0.037 | -47.861
-15 | -1.18 | 0.0229 | -0.038 | -51.551
-14.5 | -1.169 | 0.02106 | -0.039 | -55.497
-14 | -1.152 | 0.01962 | -0.04 | -58.694
-13.5 | -1.131 | 0.01806 | -0.041 | -62.603
-13 | -1.105 | 0.01666 | -0.042 | -66.309
-12.5 | -1.075 | 0.01562 | -0.043 | -68.784
-12 | -1.04 | 0.0147 | -0.044 | -70.774
-11.5 | -1.003 | 0.01376 | -0.045 | -72.886
-11 | -0.962 | 0.01297 | -0.046 | -74.171
-10.5 | -0.918 | 0.01221 | -0.047 | -75.165
-10 | -0.871 | 0.01155 | -0.048 | -75.375
-9.5 | -0.821 | 0.01093 | -0.049 | -75.104
-9 | -0.769 | 0.01036 | -0.05 | -74.168
-8.5 | -0.714 | 0.00983 | -0.051 | -72.691
-8 | -0.659 | 0.00936 | -0.052 | -70.387
-7.5 | -0.602 | 0.00893 | -0.053 | -67.348
-7 | -0.543 | 0.00854 | -0.054 | -63.592
-6.5 | -0.484 | 0.0082 | -0.055 | -59.008
-6 | -0.423 | 0.00788 | -0.056 | -53.771
-5.5 | -0.362 | 0.0076 | -0.057 | -47.671
-5 | -0.3 | 0.00733 | -0.058 | -40.938
-4.5 | -0.238 | 0.00674 | -0.06 | -35.362
-4 | -0.174 | 0.00644 | -0.06 | -27.025
-3.5 | -0.11 | 0.00611 | -0.061 | -17.951
-3 | -0.045 | 0.00584 | -0.062 | -7.688
-2.5 | 0.02 | 0.00564 | -0.063 | 3.533
-2 | 0.085 | 0.00545 | -0.064 | 15.562
-1.5 | 0.15 | 0.00532 | -0.065 | 28.179
-1 | 0.215 | 0.00521 | -0.066 | 41.216
-0.5 | 0.28 | 0.0049 | -0.067 | 57.052
0 | 0.345 | 0.00491 | -0.068 | 70.269
0.5 | 0.41 | 0.00498 | -0.068 | 82.336
1 | 0.475 | 0.00558 | -0.069 | 85.055
1.5 | 0.539 | 0.00581 | -0.07 | 92.886
2 | 0.604 | 0.00606 | -0.071 | 99.722
2.5 | 0.669 | 0.00634 | -0.072 | 105.443
3 | 0.734 | 0.00673 | -0.073 | 108.984
3.5 | 0.798 | 0.00709 | -0.073 | 112.541
4 | 0.857 | 0.0076 | -0.074 | 112.732
4.5 | 0.92 | 0.00817 | -0.075 | 112.599
5 | 0.982 | 0.00863 | -0.076 | 113.742
5.5 | 1.043 | 0.00914 | -0.077 | 114.102
6 | 1.098 | 0.00901 | -0.077 | 121.938
6.5 | 1.15 | 0.01047 | -0.077 | 109.802
7 | 1.203 | 0.01094 | -0.078 | 109.953
7.5 | 1.255 | 0.01146 | -0.079 | 109.502
8 | 1.305 | 0.01198 | -0.079 | 108.905
8.5 | 1.352 | 0.01258 | -0.08 | 107.51
9 | 1.397 | 0.01321 | -0.08 | 105.77
9.5 | 1.439 | 0.01398 | -0.081 | 102.918
10 | 1.477 | 0.01476 | -0.081 | 100.076
10.5 | 1.513 | 0.01558 | -0.082 | 97.068
11 | 1.542 | 0.01647 | -0.082 | 93.666
11.5 | 1.567 | 0.01737 | -0.083 | 90.183
12 | 1.586 | 0.01842 | -0.083 | 86.127
12.5 | 1.6 | 0.0195 | -0.083 | 82.085
13 | 1.609 | 0.02076 | -0.084 | 77.492
13.5 | 1.611 | 0.02215 | -0.084 | 72.736
14 | 1.608 | 0.02355 | -0.085 | 68.269
14.5 | 1.598 | 0.02518 | -0.085 | 63.48
15 | 1.582 | 0.02701 | -0.085 | 58.573
15.5 | 1.56 | 0.02917 | -0.085 | 53.46
16 | 1.531 | 0.03156 | -0.086 | 48.493
16.5 | 1.495 | 0.0342 | -0.086 | 43.724
17 | 1.455 | 0.03689 | -0.086 | 39.447
17.5 | 1.405 | 0.04162 | -0.086 | 33.769
18 | 1.356 | 0.04426 | -0.086 | 30.63
18.5 | 1.296 | 0.05014 | -0.085 | 25.841

## 142. Re 18M Mach 0.25 (2)
BIGFOIL.COM POLAR EXPORT
NACA64-320
NACA64-320 |  |  |  | Cl Max: | 1.7582 | at alpha= | 20 | deg
XFOIL ncrit=9 |  |  |  | L/D Max: | 139.17 | at alpha= | 3 | deg
Re: | 18000000 |  |  | Cd Min: | 0.07183 | at alpha= | 20 | deg
Mach: | 0.25 |  |  | Cl=0 at alpha= | -2.3299 | deg
|  |  |  | @ Cl=0.1, Cd= | 0.0041393
|  |  |  | @ Cl=0.4, Cd= | 0.0041001
|  |  |  | @ Cl=0.6, Cd= | 0.0044633
alpha (deg) | Cl | Cd | Cm | Cl/Cd
-20 | -1.516 | 0.04883 | -0.0778 | -31.0465
-19 | -1.4087 | 0.03968 | -0.0934 | -35.5015
-18.5 | -1.395 | 0.03631 | -0.0925 | -38.4192
-18 | -1.3783 | 0.03321 | -0.0915 | -41.5026
-17.5 | -1.3562 | 0.03055 | -0.0904 | -44.3928
-17 | -1.3334 | 0.02805 | -0.0891 | -47.5365
-16.5 | -1.3094 | 0.02573 | -0.0876 | -50.89
-16 | -1.2843 | 0.0236 | -0.0859 | -54.4195
-15.5 | -1.2577 | 0.02166 | -0.084 | -58.0656
-15 | -1.2292 | 0.01993 | -0.082 | -61.6759
-14.5 | -1.2032 | 0.01818 | -0.0797 | -66.1826
-14 | -1.1766 | 0.01652 | -0.0771 | -71.2228
-13.5 | -1.1474 | 0.01507 | -0.0745 | -76.138
-13 | -1.1168 | 0.0138 | -0.0718 | -80.9275
-12.5 | -1.0851 | 0.01266 | -0.0689 | -85.7109
-12 | -1.0523 | 0.01167 | -0.066 | -90.1714
-11.5 | -1.0203 | 0.01084 | -0.0625 | -94.1236
-11 | -1.005 | 0.01012 | -0.0557 | -99.3083
-10.5 | -0.9611 | 0.00965 | -0.0533 | -99.5959
-10 | -0.9119 | 0.0092 | -0.0519 | -99.1196
-9.5 | -0.8589 | 0.00886 | -0.051 | -96.9413
-9 | -0.8033 | 0.00854 | -0.0505 | -94.0632
-8.5 | -0.7474 | 0.00822 | -0.0502 | -90.9246
-8 | -0.6896 | 0.00792 | -0.0501 | -87.0707
-7.5 | -0.6309 | 0.00767 | -0.0503 | -82.2555
-7 | -0.5716 | 0.0074 | -0.0506 | -77.2432
-6.5 | -0.5117 | 0.00717 | -0.0511 | -71.3668
-6 | -0.4513 | 0.00695 | -0.0516 | -64.9353
-5.5 | -0.3906 | 0.00669 | -0.0523 | -58.3857
-5 | -0.3303 | 0.00641 | -0.0529 | -51.5289
-4.5 | -0.2693 | 0.00611 | -0.0537 | -44.0753
-4 | -0.2074 | 0.00585 | -0.0547 | -35.453
-3.5 | -0.1456 | 0.00561 | -0.0557 | -25.9537
-3 | -0.0836 | 0.00532 | -0.0568 | -15.7143
-2.5 | -0.0213 | 0.00489 | -0.058 | -4.3558
-2 | 0.0413 | 0.00438 | -0.0595 | 9.4292
-1.5 | 0.1047 | 0.00412 | -0.0609 | 25.4126
-1 | 0.1687 | 0.00407 | -0.0622 | 41.4496
-0.5 | 0.2328 | 0.00402 | -0.0636 | 57.9104
0 | 0.2963 | 0.00406 | -0.0648 | 72.9803
0.5 | 0.3604 | 0.00405 | -0.0661 | 88.9877
1 | 0.4237 | 0.00413 | -0.0672 | 102.5908
1.5 | 0.4875 | 0.00414 | -0.0685 | 117.7536
2 | 0.5497 | 0.0043 | -0.0694 | 127.8372
2.5 | 0.6113 | 0.0045 | -0.0702 | 135.8444
3 | 0.6708 | 0.00482 | -0.0707 | 139.1701
3.5 | 0.7252 | 0.00547 | -0.0704 | 132.5777
4 | 0.7778 | 0.00621 | -0.0697 | 125.2496
4.5 | 0.8329 | 0.00674 | -0.0694 | 123.5757
5 | 0.889 | 0.00716 | -0.0693 | 124.162
5.5 | 0.9445 | 0.00758 | -0.0689 | 124.6042
6 | 0.9987 | 0.00803 | -0.0683 | 124.3711
6.5 | 1.0512 | 0.0085 | -0.0675 | 123.6706
7 | 1.0996 | 0.00909 | -0.0658 | 120.9681
7.5 | 1.1492 | 0.00954 | -0.0644 | 120.4612
8 | 1.1968 | 0.00998 | -0.0625 | 119.9198
8.5 | 1.2302 | 0.01043 | -0.058 | 117.9482
9 | 1.263 | 0.01101 | -0.0536 | 114.7139
9.5 | 1.2941 | 0.01178 | -0.0494 | 109.8557
10 | 1.3284 | 0.01261 | -0.0461 | 105.345
10.5 | 1.3591 | 0.0137 | -0.0425 | 99.2044
11 | 1.3894 | 0.01496 | -0.0393 | 92.8743
11.5 | 1.4213 | 0.01628 | -0.0365 | 87.3034
12 | 1.4505 | 0.01786 | -0.0336 | 81.215
12.5 | 1.4761 | 0.01974 | -0.0307 | 74.7771
13 | 1.5023 | 0.02171 | -0.0281 | 69.1985
13.5 | 1.5293 | 0.02375 | -0.0258 | 64.3916
14 | 1.5522 | 0.02619 | -0.0235 | 59.2669
14.5 | 1.5733 | 0.02891 | -0.0213 | 54.4206
15 | 1.5942 | 0.0318 | -0.0195 | 50.1321
15.5 | 1.6153 | 0.03483 | -0.0179 | 46.3767
16 | 1.6368 | 0.03797 | -0.0166 | 43.1077
16.5 | 1.6564 | 0.04137 | -0.0154 | 40.0387
17 | 1.6743 | 0.04508 | -0.0145 | 37.1406
17.5 | 1.689 | 0.04918 | -0.0138 | 34.3432
18 | 1.7028 | 0.05355 | -0.0134 | 31.7983
18.5 | 1.7183 | 0.0579 | -0.0133 | 29.677
19 | 1.7359 | 0.06215 | -0.0134 | 27.9308
19.5 | 1.7501 | 0.06692 | -0.0138 | 26.1521
20 | 1.7582 | 0.07183 | -0.0137 | 24.4772

## 143. Re 18M Mach 0.50 (1)
BIGFOIL.COM POLAR EXPORT
NACA64-320
NACA64-320 |  |  |  | Cl Max: | 1.411 | at alpha= | 9 | deg
JavaFoil+Calcfoil stall+Eppler ext transition |  |  |  | L/D Max: | 109.221 | at alpha= | 3.5 | deg
Re: | 18000000 |  |  | Cd Min: | 0.00507 | at alpha= | -0.5 | deg
Mach: | 0.5 |  |  | Cl=0 at alpha= | -2.6528 | deg
|  |  |  | @ Cl=0.1, Cd= | 0.0057004
|  |  |  | @ Cl=0.4, Cd= | 0.0051523
|  |  |  | @ Cl=0.6, Cd= | 0.0062258
alpha (deg) | Cl | Cd | Cm | Cl/Cd
-20 | -0.997 | 0.19493 | -0.022 | -5.113
-19.5 | -0.967 | 0.19356 | -0.022 | -4.996
-19 | -0.94 | 0.1792 | -0.023 | -5.246
-18.5 | -0.912 | 0.16959 | -0.023 | -5.376
-18 | -0.882 | 0.16395 | -0.023 | -5.379
-17.5 | -0.853 | 0.15455 | -0.024 | -5.52
-17 | -0.827 | 0.13725 | -0.025 | -6.028
-16.5 | -0.8 | 0.12783 | -0.026 | -6.255
-16 | -0.768 | 0.12731 | -0.025 | -6.031
-15.5 | -0.738 | 0.12246 | -0.025 | -6.024
-15 | -0.723 | 0.09799 | -0.03 | -7.376
-14.5 | -0.747 | 0.05287 | -0.039 | -14.128
-14 | -0.732 | 0.04038 | -0.042 | -18.119
-13.5 | -0.712 | 0.03172 | -0.044 | -22.445
-13 | -0.595 | 0.09222 | -0.026 | -6.45
-12.5 | -0.573 | 0.07938 | -0.031 | -7.223
-12 | -0.62 | 0.02593 | -0.047 | -23.899
-11.5 | -0.592 | 0.02254 | -0.049 | -26.246
-11 | -0.754 | 0.02119 | -0.05 | -35.592
-10.5 | -0.857 | 0.01774 | -0.051 | -48.305
-10 | -0.865 | 0.01611 | -0.052 | -53.691
-9.5 | -0.843 | 0.01483 | -0.054 | -56.846
-9 | -0.805 | 0.01373 | -0.055 | -58.638
-8.5 | -0.759 | 0.01277 | -0.056 | -59.424
-8 | -0.707 | 0.01194 | -0.057 | -59.194
-7.5 | -0.65 | 0.01116 | -0.058 | -58.286
-7 | -0.59 | 0.01061 | -0.059 | -55.621
-6.5 | -0.528 | 0.00989 | -0.061 | -53.367
-6 | -0.463 | 0.00934 | -0.062 | -49.629
-5.5 | -0.397 | 0.00887 | -0.063 | -44.793
-5 | -0.33 | 0.00847 | -0.064 | -38.9
-4.5 | -0.261 | 0.00767 | -0.065 | -34.054
-4 | -0.192 | 0.00731 | -0.067 | -26.193
-3.5 | -0.121 | 0.00689 | -0.068 | -17.58
-3 | -0.05 | 0.00614 | -0.069 | -8.138
-2.5 | 0.022 | 0.00602 | -0.071 | 3.696
-2 | 0.095 | 0.00571 | -0.072 | 16.628
-1.5 | 0.168 | 0.00557 | -0.073 | 30.077
-1 | 0.24 | 0.0054 | -0.074 | 44.501
-0.5 | 0.313 | 0.00507 | -0.075 | 61.716
0 | 0.385 | 0.00514 | -0.076 | 74.96
0.5 | 0.458 | 0.0052 | -0.076 | 88.147
1 | 0.531 | 0.0059 | -0.077 | 89.975
1.5 | 0.603 | 0.00624 | -0.078 | 96.711
2 | 0.675 | 0.00658 | -0.079 | 102.703
2.5 | 0.748 | 0.00701 | -0.08 | 106.699
3 | 0.82 | 0.00761 | -0.081 | 107.822
3.5 | 0.892 | 0.00817 | -0.082 | 109.221
4 | 0.948 | 0.00897 | -0.082 | 105.757
4.5 | 1.013 | 0.00976 | -0.083 | 103.765
5 | 1.076 | 0.01038 | -0.084 | 103.606
5.5 | 1.137 | 0.01101 | -0.084 | 103.277
6 | 1.194 | 0.01254 | -0.085 | 95.18
6.5 | 1.248 | 0.01334 | -0.085 | 93.548
7 | 1.298 | 0.01419 | -0.086 | 91.471
7.5 | 1.342 | 0.01513 | -0.086 | 88.745
8 | 1.378 | 0.01617 | -0.087 | 85.218
8.5 | 1.403 | 0.01751 | -0.087 | 80.15
9 | 1.411 | 0.01894 | -0.088 | 74.524
9.5 | 1.393 | 0.02066 | -0.088 | 67.441
10 | 1.319 | 0.02269 | -0.089 | 58.119
10.5 | 0.886 | 0.0257 | -0.089 | 34.468
11 | 0.912 | 0.02978 | -0.089 | 30.616
11.5 | 0.947 | 0.02851 | -0.09 | 33.222
12 | 0.975 | 0.0318 | -0.09 | 30.657
12.5 | 1 | 0.0363 | -0.09 | 27.553
13 | 1.034 | 0.0356 | -0.091 | 29.046
13.5 | 1.061 | 0.03924 | -0.091 | 27.038
14 | 1.079 | 0.04761 | -0.09 | 22.665

## 144. Re 18M Mach 0.50 (2)
BIGFOIL.COM POLAR EXPORT
NACA64-320
NACA64-320 |  |  |  | Cl Max: | 1.5098 | at alpha= | 14.5 | deg
XFOIL ncrit=9 |  |  |  | L/D Max: | 163.992 | at alpha= | 3 | deg
Re: | 18000000 |  |  | Cd Min: | 0.18004 | at alpha= | 19.5 | deg
Mach: | 0.5 |  |  | Cl=0 at alpha= | -99 | deg
|  |  |  | @ Cl=0.1, Cd= | 0.00418
|  |  |  | @ Cl=0.4, Cd= | 0.0041718
|  |  |  | @ Cl=0.6, Cd= | 0.0043357
alpha (deg) | Cl | Cd | Cm | Cl/Cd
0 | 0.3382 | 0.00418 | -0.0719 | 80.9091
0.5 | 0.4132 | 0.00417 | -0.0735 | 99.0887
1 | 0.4874 | 0.00424 | -0.0748 | 114.9528
1.5 | 0.5617 | 0.00431 | -0.0761 | 130.3248
2 | 0.6363 | 0.00436 | -0.0773 | 145.9404
2.5 | 0.7086 | 0.00454 | -0.0781 | 156.0793
3 | 0.7806 | 0.00476 | -0.0787 | 163.9916
3.5 | 0.8407 | 0.0055 | -0.0773 | 152.8545
4 | 0.8971 | 0.00631 | -0.0752 | 142.1712
4.5 | 0.949 | 0.00719 | -0.0723 | 131.9889
5 | 0.9973 | 0.00802 | -0.0686 | 124.3516
5.5 | 1.0425 | 0.00868 | -0.0641 | 120.1037
6 | 1.068 | 0.00944 | -0.0564 | 113.1356
6.5 | 1.0903 | 0.01072 | -0.0492 | 101.7071
7 | 1.1107 | 0.01251 | -0.0428 | 88.785
7.5 | 1.1427 | 0.01423 | -0.0383 | 80.3022
8 | 1.1775 | 0.01605 | -0.0344 | 73.3645
8.5 | 1.2118 | 0.01807 | -0.0307 | 67.0614
9 | 1.2434 | 0.02037 | -0.027 | 61.0407
9.5 | 1.2761 | 0.02277 | -0.0235 | 56.043
10 | 1.3069 | 0.02537 | -0.0202 | 51.5136
10.5 | 1.3335 | 0.02847 | -0.0169 | 46.8388
11 | 1.3647 | 0.03145 | -0.014 | 43.3927
11.5 | 1.3935 | 0.03476 | -0.0112 | 40.0892
12 | 1.4208 | 0.03834 | -0.0086 | 37.0579
12.5 | 1.4476 | 0.04216 | -0.0062 | 34.3359
13 | 1.4731 | 0.04628 | -0.004 | 31.8302
13.5 | 1.4955 | 0.05084 | -0.002 | 29.4158
14 | 1.5089 | 0.05635 | -0.0005 | 26.7773
14.5 | 1.5098 | 0.06317 | 0.0003 | 23.9006
15 | 1.498 | 0.07149 | -0.0001 | 20.954
15.5 | 1.4788 | 0.08101 | -0.0018 | 18.2545
16 | 1.4544 | 0.09164 | -0.0051 | 15.8708
16.5 | 1.4274 | 0.10319 | -0.0097 | 13.8327
17 | 1.4012 | 0.11533 | -0.0156 | 12.1495
17.5 | 1.3731 | 0.1281 | -0.0229 | 10.719
18 | 1.3467 | 0.14118 | -0.0311 | 9.5389
18.5 | 1.323 | 0.15427 | -0.0401 | 8.5759
19 | 1.303 | 0.16722 | -0.0493 | 7.7921
19.5 | 1.286 | 0.18004 | -0.0587 | 7.1429

## 145. Re 20M Mach 0.00 (1)
BIGFOIL.COM POLAR EXPORT
NACA64-320
NACA64-320 |  |  |  | Cl Max: | 1.704 | at alpha= | 16 | deg
JavaFoil+Calcfoil stall+Eppler ext transition |  |  |  | L/D Max: | 120.159 | at alpha= | 6 | deg
Re: | 20000000 |  |  | Cd Min: | 0.00487 | at alpha= | 0 | deg
Mach: | 0 |  |  | Cl=0 at alpha= | -2.6508 | deg
|  |  |  | @ Cl=0.1, Cd= | 0.0053729
|  |  |  | @ Cl=0.4, Cd= | 0.0053602
|  |  |  | @ Cl=0.6, Cd= | 0.0060867
alpha (deg) | Cl | Cd | Cm | Cl/Cd
-20 | -1.332 | 0.04104 | -0.028 | -32.462
-19.5 | -1.335 | 0.03803 | -0.029 | -35.096
-19 | -1.335 | 0.03519 | -0.029 | -37.926
-18.5 | -1.332 | 0.03262 | -0.03 | -40.836
-18 | -1.327 | 0.03024 | -0.031 | -43.885
-17.5 | -1.32 | 0.02772 | -0.032 | -47.605
-17 | -1.309 | 0.02555 | -0.033 | -51.235
-16.5 | -1.295 | 0.02381 | -0.034 | -54.393
-16 | -1.279 | 0.02199 | -0.035 | -58.151
-15.5 | -1.258 | 0.02071 | -0.036 | -60.737
-15 | -1.235 | 0.01921 | -0.037 | -64.295
-14.5 | -1.21 | 0.01774 | -0.038 | -68.206
-14 | -1.181 | 0.01656 | -0.039 | -71.341
-13.5 | -1.149 | 0.01551 | -0.04 | -74.125
-13 | -1.115 | 0.01453 | -0.041 | -76.718
-12.5 | -1.078 | 0.01366 | -0.042 | -78.917
-12 | -1.038 | 0.01296 | -0.043 | -80.108
-11.5 | -0.996 | 0.01222 | -0.044 | -81.489
-11 | -0.951 | 0.0116 | -0.045 | -82.004
-10.5 | -0.905 | 0.01096 | -0.046 | -82.545
-10 | -0.856 | 0.01041 | -0.047 | -82.265
-9.5 | -0.806 | 0.00992 | -0.048 | -81.221
-9 | -0.753 | 0.00948 | -0.049 | -79.471
-8.5 | -0.699 | 0.00905 | -0.05 | -77.271
-8 | -0.644 | 0.00867 | -0.051 | -74.281
-7.5 | -0.588 | 0.00832 | -0.052 | -70.582
-7 | -0.53 | 0.00799 | -0.053 | -66.359
-6.5 | -0.472 | 0.00771 | -0.054 | -61.227
-6 | -0.413 | 0.00744 | -0.055 | -55.526
-5.5 | -0.355 | 0.00719 | -0.056 | -49.328
-5 | -0.293 | 0.00693 | -0.057 | -42.309
-4.5 | -0.231 | 0.00644 | -0.058 | -35.858
-4 | -0.169 | 0.00625 | -0.059 | -26.992
-3.5 | -0.106 | 0.00607 | -0.059 | -17.501
-3 | -0.044 | 0.00578 | -0.06 | -7.524
-2.5 | 0.019 | 0.00561 | -0.061 | 3.437
-2 | 0.082 | 0.00541 | -0.062 | 15.178
-1.5 | 0.145 | 0.00528 | -0.063 | 27.46
-1 | 0.208 | 0.00518 | -0.064 | 40.159
-0.5 | 0.271 | 0.00507 | -0.065 | 53.43
0 | 0.334 | 0.00487 | -0.065 | 68.572
0.5 | 0.397 | 0.00535 | -0.066 | 74.183
1 | 0.459 | 0.00556 | -0.067 | 82.593
1.5 | 0.522 | 0.00577 | -0.068 | 90.469
2 | 0.585 | 0.00602 | -0.069 | 97.209
2.5 | 0.648 | 0.0063 | -0.07 | 102.809
3 | 0.71 | 0.00659 | -0.07 | 107.86
3.5 | 0.773 | 0.00695 | -0.071 | 111.211
4 | 0.83 | 0.00738 | -0.072 | 112.516
4.5 | 0.891 | 0.0078 | -0.073 | 114.259
5 | 0.951 | 0.0082 | -0.073 | 116.069
5.5 | 1.011 | 0.00851 | -0.074 | 118.811
6 | 1.069 | 0.0089 | -0.075 | 120.159
6.5 | 1.127 | 0.00983 | -0.076 | 114.583
7 | 1.176 | 0.01016 | -0.076 | 115.783
7.5 | 1.227 | 0.01054 | -0.077 | 116.432
8 | 1.277 | 0.01099 | -0.077 | 116.255
8.5 | 1.326 | 0.01144 | -0.078 | 115.9
9 | 1.372 | 0.01201 | -0.078 | 114.285
9.5 | 1.417 | 0.01257 | -0.079 | 112.693
10 | 1.459 | 0.01316 | -0.079 | 110.854
10.5 | 1.499 | 0.01386 | -0.08 | 108.129
11 | 1.535 | 0.0145 | -0.08 | 105.855
11.5 | 1.567 | 0.01526 | -0.081 | 102.703
12 | 1.597 | 0.01602 | -0.081 | 99.647
12.5 | 1.622 | 0.01691 | -0.081 | 95.956
13 | 1.645 | 0.01791 | -0.082 | 91.816
13.5 | 1.664 | 0.0188 | -0.082 | 88.493
14 | 1.679 | 0.01996 | -0.083 | 84.133
14.5 | 1.691 | 0.02105 | -0.083 | 80.302
15 | 1.699 | 0.02231 | -0.083 | 76.148
15.5 | 1.703 | 0.02373 | -0.084 | 71.775
16 | 1.704 | 0.0253 | -0.084 | 67.361
16.5 | 1.701 | 0.02708 | -0.084 | 62.819
17 | 1.696 | 0.0288 | -0.084 | 58.874
17.5 | 1.687 | 0.03079 | -0.085 | 54.788
18 | 1.675 | 0.03271 | -0.085 | 51.202
18.5 | 1.659 | 0.03559 | -0.085 | 46.619
19 | 1.641 | 0.03759 | -0.085 | 43.65
19.5 | 1.616 | 0.04058 | -0.085 | 39.819
20 | 1.589 | 0.04357 | -0.085 | 36.477

## 146. Re 20M Mach 0.00 (2)
BIGFOIL.COM POLAR EXPORT
NACA64-320
NACA64-320 |  |  |  | Cl Max: | 1.7907 | at alpha= | 20 | deg
XFOIL ncrit=9 |  |  |  | L/D Max: | 128.16 | at alpha= | 3 | deg
Re: | 20000000 |  |  | Cd Min: | 0.05289 | at alpha= | 20 | deg
Mach: | 0 |  |  | Cl=0 at alpha= | -2.3474 | deg
|  |  |  | @ Cl=0.1, Cd= | 0.0041437
|  |  |  | @ Cl=0.4, Cd= | 0.004045
|  |  |  | @ Cl=0.6, Cd= | 0.0047241
alpha (deg) | Cl | Cd | Cm | Cl/Cd
-20 | -1.5532 | 0.03368 | -0.0651 | -46.1164
-19.5 | -1.4586 | 0.03077 | -0.0794 | -47.4033
-19 | -1.4371 | 0.02868 | -0.0785 | -50.1081
-18.5 | -1.4201 | 0.02626 | -0.0774 | -54.0784
-18 | -1.3984 | 0.02425 | -0.0762 | -57.666
-17.5 | -1.375 | 0.02241 | -0.075 | -61.3565
-17 | -1.3515 | 0.02068 | -0.0735 | -65.353
-16.5 | -1.3253 | 0.01914 | -0.0721 | -69.2424
-16 | -1.2993 | 0.01767 | -0.0703 | -73.5314
-15.5 | -1.2739 | 0.01623 | -0.0684 | -78.4904
-15 | -1.2466 | 0.01496 | -0.0663 | -83.3289
-14.5 | -1.2192 | 0.01375 | -0.064 | -88.6691
-14 | -1.1918 | 0.01267 | -0.0615 | -94.0647
-13.5 | -1.1617 | 0.01179 | -0.0589 | -98.5327
-13 | -1.1327 | 0.01101 | -0.0559 | -102.8792
-12.5 | -1.1184 | 0.01038 | -0.0497 | -107.7457
-12 | -1.0775 | 0.00997 | -0.0478 | -108.0742
-11.5 | -1.032 | 0.0096 | -0.0466 | -107.5
-11 | -0.9843 | 0.00919 | -0.0459 | -107.1055
-10.5 | -0.9341 | 0.00886 | -0.0455 | -105.4289
-10 | -0.8817 | 0.00855 | -0.0454 | -103.1228
-9.5 | -0.828 | 0.00829 | -0.0455 | -99.8794
-9 | -0.7736 | 0.008 | -0.0457 | -96.7
-8.5 | -0.7186 | 0.00774 | -0.0461 | -92.8424
-8 | -0.6621 | 0.00751 | -0.0466 | -88.1625
-7.5 | -0.6057 | 0.00728 | -0.0471 | -83.2005
-7 | -0.5481 | 0.00707 | -0.0479 | -77.5248
-6.5 | -0.4905 | 0.00685 | -0.0486 | -71.6058
-6 | -0.4325 | 0.00665 | -0.0493 | -65.0376
-5.5 | -0.374 | 0.00644 | -0.0502 | -58.0745
-5 | -0.3159 | 0.00617 | -0.051 | -51.1994
-4.5 | -0.257 | 0.00591 | -0.052 | -43.4856
-4 | -0.1975 | 0.00568 | -0.053 | -34.7711
-3.5 | -0.1381 | 0.00547 | -0.054 | -25.2468
-3 | -0.0783 | 0.00525 | -0.0551 | -14.9143
-2.5 | -0.0184 | 0.00488 | -0.0564 | -3.7705
-1.5 | 0.1022 | 0.00413 | -0.0591 | 24.7458
-1 | 0.1635 | 0.00403 | -0.0604 | 40.5707
-0.5 | 0.2245 | 0.004 | -0.0617 | 56.125
0 | 0.2858 | 0.00399 | -0.0629 | 71.6291
0.5 | 0.3467 | 0.00401 | -0.0641 | 86.4589
1 | 0.4077 | 0.00405 | -0.0653 | 100.6667
1.5 | 0.4679 | 0.00414 | -0.0663 | 113.0193
2 | 0.5266 | 0.00435 | -0.0672 | 121.0575
2.5 | 0.5846 | 0.00462 | -0.0679 | 126.5368
3 | 0.6408 | 0.005 | -0.0683 | 128.16
3.5 | 0.6945 | 0.00556 | -0.0683 | 124.9101
4 | 0.7468 | 0.00619 | -0.0681 | 120.6462
4.5 | 0.8016 | 0.00659 | -0.0683 | 121.6388
5 | 0.8566 | 0.00695 | -0.0685 | 123.2518
5.5 | 0.911 | 0.00732 | -0.0686 | 124.4536
6 | 0.9652 | 0.00767 | -0.0686 | 125.8409
6.5 | 1.0179 | 0.00806 | -0.0685 | 126.2903
7 | 1.0684 | 0.00854 | -0.0679 | 125.1054
7.5 | 1.1192 | 0.00894 | -0.0674 | 125.1902
8 | 1.1697 | 0.0093 | -0.0669 | 125.7742
8.5 | 1.2187 | 0.00969 | -0.0661 | 125.7688
9 | 1.2668 | 0.01004 | -0.0652 | 126.1753
9.5 | 1.3107 | 0.01048 | -0.0635 | 125.0668
10 | 1.3423 | 0.01086 | -0.0594 | 123.6004
10.5 | 1.3716 | 0.01144 | -0.0553 | 119.8951
11 | 1.4013 | 0.01214 | -0.0517 | 115.4283
11.5 | 1.4317 | 0.01294 | -0.0485 | 110.6414
12 | 1.4622 | 0.01386 | -0.0457 | 105.4978
12.5 | 1.4899 | 0.01502 | -0.0427 | 99.1944
13 | 1.5172 | 0.01631 | -0.04 | 93.0227
13.5 | 1.5433 | 0.01777 | -0.0375 | 86.8486
14 | 1.5701 | 0.0193 | -0.0352 | 81.3523
14.5 | 1.5955 | 0.021 | -0.0331 | 75.9762
15 | 1.6183 | 0.02294 | -0.031 | 70.5449
15.5 | 1.6387 | 0.02516 | -0.029 | 65.1312
16 | 1.6586 | 0.02756 | -0.0272 | 60.1814
16.5 | 1.6803 | 0.02996 | -0.0258 | 56.0848
17 | 1.7005 | 0.03258 | -0.0246 | 52.1946
17.5 | 1.7204 | 0.03534 | -0.0235 | 48.6814
18 | 1.7352 | 0.03863 | -0.0225 | 44.9185
18.5 | 1.7516 | 0.04191 | -0.0219 | 41.7943
19 | 1.7656 | 0.04553 | -0.0214 | 38.7788
19.5 | 1.7797 | 0.04924 | -0.0212 | 36.1434
20 | 1.7907 | 0.05289 | -0.0205 | 33.8571

## 147. Re 20M Mach 0.10 (1)
BIGFOIL.COM POLAR EXPORT
NACA64-320
NACA64-320 |  |  |  | Cl Max: | 1.688 | at alpha= | 15.5 | deg
JavaFoil+Calcfoil stall+Eppler ext transition |  |  |  | L/D Max: | 119.304 | at alpha= | 6 | deg
Re: | 20000000 |  |  | Cd Min: | 0.00488 | at alpha= | 0 | deg
Mach: | 0.1 |  |  | Cl=0 at alpha= | -2.6508 | deg
|  |  |  | @ Cl=0.1, Cd= | 0.0053649
|  |  |  | @ Cl=0.4, Cd= | 0.005393
|  |  |  | @ Cl=0.6, Cd= | 0.0060609
alpha (deg) | Cl | Cd | Cm | Cl/Cd
-20 | -1.3 | 0.04293 | -0.028 | -30.276
-19.5 | -1.306 | 0.03964 | -0.029 | -32.937
-19 | -1.309 | 0.0366 | -0.03 | -35.766
-18.5 | -1.31 | 0.03382 | -0.03 | -38.733
-18 | -1.308 | 0.03096 | -0.031 | -42.259
-17.5 | -1.303 | 0.02859 | -0.032 | -45.585
-17 | -1.296 | 0.02628 | -0.033 | -49.29
-16.5 | -1.284 | 0.02446 | -0.034 | -52.468
-16 | -1.269 | 0.02255 | -0.035 | -56.286
-15.5 | -1.251 | 0.0212 | -0.036 | -59.006
-15 | -1.23 | 0.01966 | -0.037 | -62.557
-14.5 | -1.206 | 0.01809 | -0.038 | -66.669
-14 | -1.179 | 0.01687 | -0.039 | -69.858
-13.5 | -1.148 | 0.01578 | -0.04 | -72.757
-13 | -1.115 | 0.0148 | -0.041 | -75.322
-12.5 | -1.078 | 0.01395 | -0.042 | -77.289
-12 | -1.039 | 0.01316 | -0.043 | -78.971
-11.5 | -0.998 | 0.01232 | -0.044 | -81.008
-11 | -0.953 | 0.01176 | -0.045 | -81.056
-10.5 | -0.907 | 0.01111 | -0.046 | -81.661
-10 | -0.859 | 0.01054 | -0.047 | -81.478
-9.5 | -0.808 | 0.01006 | -0.048 | -80.375
-9 | -0.756 | 0.00956 | -0.049 | -79.002
-8.5 | -0.702 | 0.00912 | -0.05 | -76.911
-8 | -0.646 | 0.00873 | -0.051 | -74.013
-7.5 | -0.59 | 0.00838 | -0.052 | -70.367
-7 | -0.532 | 0.00804 | -0.053 | -66.232
-6.5 | -0.474 | 0.00775 | -0.054 | -61.162
-6 | -0.415 | 0.00748 | -0.055 | -55.441
-5.5 | -0.355 | 0.00683 | -0.056 | -51.959
-5 | -0.294 | 0.00698 | -0.057 | -42.169
-4.5 | -0.232 | 0.0065 | -0.058 | -35.72
-4 | -0.17 | 0.00632 | -0.059 | -26.83
-3.5 | -0.107 | 0.00604 | -0.06 | -17.655
-3 | -0.044 | 0.00579 | -0.061 | -7.559
-2.5 | 0.019 | 0.0056 | -0.061 | 3.458
-2 | 0.083 | 0.0054 | -0.062 | 15.297
-1.5 | 0.146 | 0.00527 | -0.063 | 27.678
-1 | 0.209 | 0.0052 | -0.064 | 40.166
-0.5 | 0.272 | 0.00506 | -0.065 | 53.814
0 | 0.335 | 0.00488 | -0.066 | 68.68
0.5 | 0.399 | 0.00539 | -0.067 | 74.017
1 | 0.462 | 0.00558 | -0.067 | 82.751
1.5 | 0.525 | 0.0058 | -0.068 | 90.543
2 | 0.588 | 0.006 | -0.069 | 97.959
2.5 | 0.651 | 0.00632 | -0.07 | 102.915
3 | 0.714 | 0.00664 | -0.071 | 107.504
3.5 | 0.777 | 0.00699 | -0.071 | 111.05
4 | 0.835 | 0.00742 | -0.072 | 112.549
4.5 | 0.896 | 0.00781 | -0.073 | 114.657
5 | 0.956 | 0.00817 | -0.074 | 117.019
5.5 | 1.016 | 0.00861 | -0.075 | 117.969
6 | 1.075 | 0.00901 | -0.075 | 119.304
6.5 | 1.132 | 0.00989 | -0.076 | 114.485
7 | 1.18 | 0.01024 | -0.076 | 115.297
7.5 | 1.232 | 0.01066 | -0.077 | 115.585
8 | 1.282 | 0.01109 | -0.077 | 115.621
8.5 | 1.33 | 0.01155 | -0.078 | 115.144
9 | 1.376 | 0.01214 | -0.078 | 113.424
9.5 | 1.421 | 0.01274 | -0.079 | 111.468
10 | 1.462 | 0.0134 | -0.079 | 109.156
10.5 | 1.502 | 0.01408 | -0.08 | 106.666
11 | 1.537 | 0.01472 | -0.08 | 104.438
11.5 | 1.569 | 0.01551 | -0.081 | 101.165
12 | 1.597 | 0.01629 | -0.081 | 97.991
12.5 | 1.621 | 0.01721 | -0.082 | 94.182
13 | 1.642 | 0.01825 | -0.082 | 89.957
13.5 | 1.659 | 0.01918 | -0.083 | 86.503
14 | 1.672 | 0.02037 | -0.083 | 82.098
14.5 | 1.681 | 0.02151 | -0.083 | 78.152
15 | 1.687 | 0.02284 | -0.084 | 73.87
15.5 | 1.688 | 0.0244 | -0.084 | 69.209
16 | 1.686 | 0.02595 | -0.084 | 64.987
16.5 | 1.68 | 0.02785 | -0.084 | 60.33
17 | 1.671 | 0.02966 | -0.085 | 56.344
17.5 | 1.658 | 0.03174 | -0.085 | 52.229
18 | 1.642 | 0.03381 | -0.085 | 48.572
18.5 | 1.622 | 0.03655 | -0.085 | 44.391
19 | 1.598 | 0.03951 | -0.085 | 40.437
19.5 | 1.569 | 0.0422 | -0.085 | 37.183
20 | 1.538 | 0.04555 | -0.085 | 33.759

## 148. Re 20M Mach 0.10 (2)
BIGFOIL.COM POLAR EXPORT
NACA64-320
NACA64-320 |  |  |  | Cl Max: | 1.7869 | at alpha= | 20 | deg
XFOIL ncrit=9 |  |  |  | L/D Max: | 129 | at alpha= | 3 | deg
Re: | 20000000 |  |  | Cd Min: | 0.0556 | at alpha= | 20 | deg
Mach: | 0.1 |  |  | Cl=0 at alpha= | -2.3458 | deg
|  |  |  | @ Cl=0.1, Cd= | 0.0041461
|  |  |  | @ Cl=0.4, Cd= | 0.0040433
|  |  |  | @ Cl=0.6, Cd= | 0.0046979
alpha (deg) | Cl | Cd | Cm | Cl/Cd
-20 | -1.5494 | 0.03585 | -0.0671 | -43.219
-19.5 | -1.4569 | 0.0323 | -0.0819 | -45.1053
-19 | -1.4333 | 0.03026 | -0.081 | -47.3662
-18.5 | -1.4179 | 0.02761 | -0.0799 | -51.3546
-18 | -1.3969 | 0.02544 | -0.0787 | -54.9096
-17.5 | -1.3735 | 0.02349 | -0.0775 | -58.4717
-17 | -1.3501 | 0.02164 | -0.076 | -62.3891
-16.5 | -1.3245 | 0.01999 | -0.0745 | -66.2581
-16 | -1.2991 | 0.0184 | -0.0728 | -70.6033
-15.5 | -1.2733 | 0.0169 | -0.0708 | -75.3432
-15 | -1.2453 | 0.01559 | -0.0688 | -79.8781
-14.5 | -1.2179 | 0.0143 | -0.0665 | -85.1678
-14 | -1.1908 | 0.01313 | -0.064 | -90.6931
-13.5 | -1.1606 | 0.01217 | -0.0614 | -95.3657
-13 | -1.1307 | 0.01132 | -0.0585 | -99.8852
-12.5 | -1.1046 | 0.01059 | -0.0546 | -104.3059
-12 | -1.0815 | 0.0101 | -0.0495 | -107.0792
-11.5 | -1.0367 | 0.00971 | -0.0481 | -106.7662
-11 | -0.9894 | 0.0093 | -0.0471 | -106.3871
-10.5 | -0.9396 | 0.00894 | -0.0465 | -105.1007
-10 | -0.8873 | 0.00862 | -0.0462 | -102.935
-9.5 | -0.8334 | 0.00835 | -0.0462 | -99.8084
-9 | -0.7787 | 0.00806 | -0.0464 | -96.6129
-8.5 | -0.7234 | 0.00779 | -0.0466 | -92.8626
-8 | -0.6666 | 0.00755 | -0.0471 | -88.2914
-7.5 | -0.6098 | 0.00733 | -0.0476 | -83.1924
-7 | -0.5519 | 0.0071 | -0.0482 | -77.7324
-6.5 | -0.4939 | 0.00688 | -0.0489 | -71.7878
-6 | -0.4355 | 0.00668 | -0.0497 | -65.1946
-5.5 | -0.3766 | 0.00646 | -0.0505 | -58.2972
-5 | -0.3181 | 0.0062 | -0.0513 | -51.3065
-4.5 | -0.2589 | 0.00593 | -0.0522 | -43.6594
-4 | -0.199 | 0.0057 | -0.0533 | -34.9123
-3.5 | -0.1392 | 0.00548 | -0.0543 | -25.4015
-3 | -0.079 | 0.00526 | -0.0554 | -15.019
-2.5 | -0.0187 | 0.00488 | -0.0566 | -3.832
-1.5 | 0.1026 | 0.00413 | -0.0594 | 24.8426
-1 | 0.1644 | 0.00403 | -0.0607 | 40.794
-0.5 | 0.2258 | 0.004 | -0.062 | 56.45
0 | 0.2875 | 0.00399 | -0.0632 | 72.0551
0.5 | 0.3489 | 0.00401 | -0.0644 | 87.0075
1 | 0.4102 | 0.00405 | -0.0656 | 101.284
1.5 | 0.4709 | 0.00414 | -0.0667 | 113.744
2 | 0.53 | 0.00434 | -0.0675 | 122.1198
2.5 | 0.5884 | 0.00462 | -0.0682 | 127.3593
3 | 0.645 | 0.005 | -0.0686 | 129
3.5 | 0.6988 | 0.00557 | -0.0686 | 125.4578
4 | 0.7516 | 0.00619 | -0.0684 | 121.4216
4.5 | 0.8064 | 0.00662 | -0.0685 | 121.8127
5 | 0.8617 | 0.00698 | -0.0686 | 123.4527
5.5 | 0.9164 | 0.00735 | -0.0687 | 124.6803
6 | 0.9706 | 0.00772 | -0.0687 | 125.7254
6.5 | 1.0233 | 0.00812 | -0.0684 | 126.0222
7 | 1.074 | 0.0086 | -0.0678 | 124.8837
7.5 | 1.1249 | 0.009 | -0.0672 | 124.9889
8 | 1.1754 | 0.00937 | -0.0665 | 125.4429
8.5 | 1.224 | 0.00977 | -0.0655 | 125.2815
9 | 1.2716 | 0.01014 | -0.0644 | 125.4043
9.5 | 1.3102 | 0.01056 | -0.0615 | 124.072
10 | 1.3409 | 0.01102 | -0.0572 | 121.6788
10.5 | 1.3707 | 0.01167 | -0.0533 | 117.455
11 | 1.4009 | 0.01243 | -0.0498 | 112.7031
11.5 | 1.4314 | 0.01331 | -0.0466 | 107.5432
12 | 1.4625 | 0.0143 | -0.0438 | 102.2727
12.5 | 1.4887 | 0.0156 | -0.0407 | 95.4295
13 | 1.5166 | 0.01697 | -0.0381 | 89.3695
13.5 | 1.544 | 0.01844 | -0.0357 | 83.731
14 | 1.5696 | 0.02014 | -0.0334 | 77.9345
14.5 | 1.5936 | 0.02201 | -0.0312 | 72.4035
15 | 1.6153 | 0.02415 | -0.029 | 66.8861
15.5 | 1.6359 | 0.02648 | -0.027 | 61.7787
16 | 1.6573 | 0.02891 | -0.0254 | 57.3262
16.5 | 1.6787 | 0.03146 | -0.024 | 53.3598
17 | 1.6981 | 0.03428 | -0.0228 | 49.5362
17.5 | 1.7169 | 0.03727 | -0.0218 | 46.0665
18 | 1.7308 | 0.04078 | -0.0209 | 42.4424
18.5 | 1.7466 | 0.04428 | -0.0203 | 39.4444
19 | 1.7604 | 0.04808 | -0.0199 | 36.614
20 | 1.7869 | 0.0556 | -0.0192 | 32.1385

## 149. Re 20M Mach 0.25 (1)
BIGFOIL.COM POLAR EXPORT
NACA64-320
NACA64-320 |  |  |  | Cl Max: | 1.613 | at alpha= | 13.5 | deg
JavaFoil+Calcfoil stall+Eppler ext transition |  |  |  | L/D Max: | 122.951 | at alpha= | 6 | deg
Re: | 20000000 |  |  | Cd Min: | 0.00489 | at alpha= | 0 | deg
Mach: | 0.25 |  |  | Cl=0 at alpha= | -2.6538 | deg
|  |  |  | @ Cl=0.1, Cd= | 0.0054369
|  |  |  | @ Cl=0.4, Cd= | 0.0053385
|  |  |  | @ Cl=0.6, Cd= | 0.0060958
alpha (deg) | Cl | Cd | Cm | Cl/Cd
-20 | -1.015 | 0.06502 | -0.027 | -15.605
-19.5 | -1.055 | 0.05604 | -0.028 | -18.828
-19 | -1.089 | 0.04975 | -0.03 | -21.896
-18.5 | -1.119 | 0.04406 | -0.031 | -25.4
-18 | -1.142 | 0.04057 | -0.032 | -28.141
-17.5 | -1.162 | 0.03595 | -0.033 | -32.328
-17 | -1.176 | 0.03268 | -0.034 | -35.991
-16.5 | -1.186 | 0.02933 | -0.035 | -40.441
-16 | -1.19 | 0.02658 | -0.036 | -44.779
-15.5 | -1.188 | 0.02451 | -0.037 | -48.477
-15 | -1.182 | 0.02235 | -0.038 | -52.866
-14.5 | -1.169 | 0.0208 | -0.039 | -56.218
-14 | -1.153 | 0.01916 | -0.04 | -60.176
-13.5 | -1.132 | 0.01762 | -0.041 | -64.236
-13 | -1.106 | 0.01639 | -0.042 | -67.491
-12.5 | -1.076 | 0.01529 | -0.043 | -70.377
-12 | -1.042 | 0.01435 | -0.044 | -72.592
-11.5 | -1.004 | 0.01344 | -0.045 | -74.709
-11 | -0.963 | 0.0127 | -0.046 | -75.823
-10.5 | -0.919 | 0.01194 | -0.047 | -76.955
-10 | -0.872 | 0.0113 | -0.048 | -77.134
-9.5 | -0.822 | 0.0107 | -0.049 | -76.816
-9 | -0.769 | 0.01014 | -0.05 | -75.882
-8.5 | -0.715 | 0.00965 | -0.051 | -74.122
-8 | -0.659 | 0.00921 | -0.052 | -71.62
-7.5 | -0.602 | 0.00879 | -0.053 | -68.51
-7 | -0.544 | 0.00841 | -0.054 | -64.667
-6.5 | -0.484 | 0.00806 | -0.055 | -60.089
-6 | -0.424 | 0.00776 | -0.056 | -54.626
-5.5 | -0.363 | 0.00748 | -0.057 | -48.497
-5 | -0.3 | 0.00683 | -0.058 | -44.02
-4.5 | -0.238 | 0.0066 | -0.06 | -36.145
-4 | -0.174 | 0.00642 | -0.06 | -27.116
-3.5 | -0.11 | 0.00616 | -0.061 | -17.808
-3 | -0.045 | 0.00587 | -0.062 | -7.658
-2.5 | 0.02 | 0.00566 | -0.063 | 3.519
-2 | 0.085 | 0.00546 | -0.064 | 15.531
-1.5 | 0.15 | 0.00536 | -0.065 | 27.954
-1 | 0.215 | 0.00522 | -0.066 | 41.156
-0.5 | 0.28 | 0.00514 | -0.067 | 54.461
0 | 0.345 | 0.00489 | -0.068 | 70.484
0.5 | 0.41 | 0.00542 | -0.068 | 75.62
1 | 0.475 | 0.00565 | -0.069 | 84.04
1.5 | 0.539 | 0.00588 | -0.07 | 91.754
2 | 0.604 | 0.00611 | -0.071 | 98.803
2.5 | 0.669 | 0.00647 | -0.072 | 103.416
3 | 0.734 | 0.00681 | -0.073 | 107.689
3.5 | 0.798 | 0.00715 | -0.073 | 111.634
4 | 0.857 | 0.00764 | -0.074 | 112.184
4.5 | 0.92 | 0.00809 | -0.075 | 113.652
5 | 0.982 | 0.00856 | -0.076 | 114.611
5.5 | 1.043 | 0.00892 | -0.077 | 116.943
6 | 1.096 | 0.00892 | -0.077 | 122.951
6.5 | 1.151 | 0.01031 | -0.078 | 111.582
7 | 1.204 | 0.01077 | -0.078 | 111.8
7.5 | 1.256 | 0.01125 | -0.079 | 111.662
8 | 1.306 | 0.01179 | -0.079 | 110.795
8.5 | 1.353 | 0.01234 | -0.08 | 109.668
9 | 1.398 | 0.01296 | -0.08 | 107.902
9.5 | 1.44 | 0.01371 | -0.081 | 105.048
10 | 1.479 | 0.01444 | -0.081 | 102.402
10.5 | 1.514 | 0.01526 | -0.082 | 99.221
11 | 1.544 | 0.01612 | -0.082 | 95.78
11.5 | 1.568 | 0.01707 | -0.083 | 91.852
12 | 1.588 | 0.01804 | -0.083 | 88.023
12.5 | 1.602 | 0.01908 | -0.084 | 83.964
13 | 1.61 | 0.0203 | -0.084 | 79.32
13.5 | 1.613 | 0.02167 | -0.084 | 74.427
14 | 1.61 | 0.02302 | -0.085 | 69.91
14.5 | 1.6 | 0.02477 | -0.085 | 64.565
15 | 1.583 | 0.02669 | -0.085 | 59.305
15.5 | 1.561 | 0.02879 | -0.085 | 54.212
16 | 1.532 | 0.03082 | -0.086 | 49.714
16.5 | 1.497 | 0.03343 | -0.086 | 44.789
17 | 1.456 | 0.03647 | -0.086 | 39.92
17.5 | 1.408 | 0.04036 | -0.086 | 34.872
18 | 1.357 | 0.04318 | -0.086 | 31.437
18.5 | 1.298 | 0.04896 | -0.086 | 26.502

## 150. Re 20M Mach 0.25 (2)
BIGFOIL.COM POLAR EXPORT
NACA64-320
NACA64-320 |  |  |  | Cl Max: | 1.7727 | at alpha= | 20 | deg
XFOIL ncrit=9 |  |  |  | L/D Max: | 134.819 | at alpha= | 3 | deg
Re: | 20000000 |  |  | Cd Min: | 0.07092 | at alpha= | 20 | deg
Mach: | 0.25 |  |  | Cl=0 at alpha= | -2.3352 | deg
|  |  |  | @ Cl=0.1, Cd= | 0.0041591
|  |  |  | @ Cl=0.4, Cd= | 0.004047
|  |  |  | @ Cl=0.6, Cd= | 0.0045159
alpha (deg) | Cl | Cd | Cm | Cl/Cd
-19.5 | -1.4356 | 0.0423 | -0.0939 | -33.9385
-19 | -1.4192 | 0.039 | -0.0932 | -36.3897
-18.5 | -1.4045 | 0.03565 | -0.0924 | -39.3969
-18 | -1.3886 | 0.0325 | -0.0914 | -42.7262
-17.5 | -1.367 | 0.02985 | -0.0902 | -45.7956
-17 | -1.3437 | 0.02738 | -0.0888 | -49.076
-16.5 | -1.3201 | 0.02506 | -0.0873 | -52.6776
-16 | -1.2944 | 0.02297 | -0.0855 | -56.3518
-15.5 | -1.2682 | 0.02108 | -0.0835 | -60.1613
-15 | -1.2399 | 0.01937 | -0.0815 | -64.0114
-14.5 | -1.2118 | 0.0177 | -0.0792 | -68.4633
-14 | -1.1852 | 0.01607 | -0.0766 | -73.7523
-13.5 | -1.1548 | 0.01473 | -0.074 | -78.3978
-13 | -1.1252 | 0.01341 | -0.0711 | -83.9075
-12.5 | -1.0944 | 0.01228 | -0.0681 | -89.1205
-12 | -1.0617 | 0.01134 | -0.0649 | -93.6243
-11.5 | -1.0311 | 0.01052 | -0.0611 | -98.0133
-11 | -1.0114 | 0.00993 | -0.0548 | -101.853
-10.5 | -0.965 | 0.00948 | -0.0528 | -101.7932
-10 | -0.9153 | 0.00906 | -0.0514 | -101.0265
-9.5 | -0.8617 | 0.0087 | -0.0506 | -99.046
-9 | -0.8058 | 0.0084 | -0.0502 | -95.9286
-8.5 | -0.7489 | 0.00809 | -0.05 | -92.5711
-8 | -0.6912 | 0.00779 | -0.05 | -88.7291
-7.5 | -0.6321 | 0.00755 | -0.0502 | -83.7219
-7 | -0.5726 | 0.00728 | -0.0505 | -78.6538
-6.5 | -0.5125 | 0.00707 | -0.051 | -72.4894
-6 | -0.4517 | 0.00684 | -0.0516 | -66.038
-5.5 | -0.3909 | 0.00662 | -0.0523 | -59.0483
-5 | -0.3304 | 0.00634 | -0.0529 | -52.1136
-4.5 | -0.2692 | 0.00603 | -0.0538 | -44.6434
-4 | -0.2073 | 0.00581 | -0.0547 | -35.6799
-3.5 | -0.1454 | 0.00557 | -0.0557 | -26.1041
-3 | -0.0829 | 0.0053 | -0.0569 | -15.6415
-2.5 | -0.0206 | 0.00491 | -0.0581 | -4.1955
-2 | 0.0419 | 0.00449 | -0.0595 | 9.3318
-1.5 | 0.1051 | 0.00413 | -0.0609 | 25.4479
-1 | 0.1693 | 0.00405 | -0.0623 | 41.8025
-0.5 | 0.233 | 0.004 | -0.0636 | 58.25
0 | 0.2969 | 0.00401 | -0.0649 | 74.0399
0.5 | 0.3608 | 0.00401 | -0.0662 | 89.9751
1 | 0.4243 | 0.00407 | -0.0674 | 104.2506
1.5 | 0.4875 | 0.00414 | -0.0685 | 117.7536
2 | 0.5496 | 0.0043 | -0.0694 | 127.814
2.5 | 0.6103 | 0.00456 | -0.0701 | 133.8377
3 | 0.6687 | 0.00496 | -0.0704 | 134.8185
3.5 | 0.7241 | 0.00555 | -0.0703 | 130.4685
4 | 0.7773 | 0.00624 | -0.0697 | 124.5673
4.5 | 0.8329 | 0.00674 | -0.0695 | 123.5757
5 | 0.8893 | 0.00715 | -0.0693 | 124.3776
5.5 | 0.9452 | 0.00755 | -0.0691 | 125.1921
6 | 0.9998 | 0.00798 | -0.0685 | 125.2882
6.5 | 1.0528 | 0.00843 | -0.0677 | 124.8873
7 | 1.1024 | 0.00897 | -0.0663 | 122.8986
7.5 | 1.1528 | 0.00941 | -0.065 | 122.508
8 | 1.2016 | 0.00983 | -0.0633 | 122.238
8.5 | 1.2398 | 0.01024 | -0.0596 | 121.0742
9 | 1.2707 | 0.01081 | -0.0548 | 117.5486
9.5 | 1.3036 | 0.01149 | -0.0508 | 113.4552
10 | 1.3368 | 0.01231 | -0.0472 | 108.5946
10.5 | 1.3669 | 0.01338 | -0.0435 | 102.1599
11 | 1.3996 | 0.01451 | -0.0404 | 96.4576
11.5 | 1.4302 | 0.01585 | -0.0373 | 90.2334
12 | 1.4594 | 0.01738 | -0.0344 | 83.9701
12.5 | 1.4854 | 0.01921 | -0.0314 | 77.3243
13 | 1.5126 | 0.0211 | -0.0288 | 71.6872
13.5 | 1.5391 | 0.02314 | -0.0264 | 66.5125
14 | 1.5624 | 0.0255 | -0.024 | 61.2706
14.5 | 1.5846 | 0.02809 | -0.0218 | 56.4115
15 | 1.6055 | 0.03095 | -0.0199 | 51.874
15.5 | 1.6279 | 0.03383 | -0.0183 | 48.12
16 | 1.6492 | 0.03695 | -0.0169 | 44.6333
16.5 | 1.6682 | 0.04036 | -0.0156 | 41.333
17 | 1.6856 | 0.04406 | -0.0146 | 38.2569
17.5 | 1.7006 | 0.04809 | -0.0139 | 35.3629
18 | 1.7175 | 0.0521 | -0.0133 | 32.9655
18.5 | 1.7343 | 0.05629 | -0.0131 | 30.8101
19 | 1.7487 | 0.06086 | -0.0132 | 28.7332
19.5 | 1.7613 | 0.06577 | -0.0135 | 26.7797
20 | 1.7727 | 0.07092 | -0.0142 | 24.9958

## 151. Re 20M Mach 0.50 (1)
BIGFOIL.COM POLAR EXPORT
NACA64-320
NACA64-320 |  |  |  | Cl Max: | 1.413 | at alpha= | 9 | deg
JavaFoil+Calcfoil stall+Eppler ext transition |  |  |  | L/D Max: | 108.095 | at alpha= | 3.5 | deg
Re: | 20000000 |  |  | Cd Min: | 0.00507 | at alpha= | -0.5 | deg
Mach: | 0.5 |  |  | Cl=0 at alpha= | -2.6528 | deg
|  |  |  | @ Cl=0.1, Cd= | 0.0058075
|  |  |  | @ Cl=0.4, Cd= | 0.0052315
|  |  |  | @ Cl=0.6, Cd= | 0.0063075
alpha (deg) | Cl | Cd | Cm | Cl/Cd
-20 | -0.997 | 0.19697 | -0.022 | -5.06
-19.5 | -0.967 | 0.19407 | -0.022 | -4.983
-19 | -0.939 | 0.18319 | -0.022 | -5.126
-18.5 | -0.912 | 0.17001 | -0.023 | -5.364
-18 | -0.882 | 0.16084 | -0.023 | -5.484
-17.5 | -0.853 | 0.15974 | -0.024 | -5.341
-17 | -0.826 | 0.14095 | -0.024 | -5.861
-16.5 | -0.798 | 0.13196 | -0.025 | -6.046
-16 | -0.769 | 0.12655 | -0.025 | -6.074
-15.5 | -0.738 | 0.12242 | -0.025 | -6.03
-15 | -0.713 | 0.1113 | -0.027 | -6.41
-14.5 | -0.693 | 0.09302 | -0.03 | -7.45
-14 | -0.672 | 0.08064 | -0.033 | -8.335
-13.5 | -0.702 | 0.03717 | -0.043 | -18.883
-13 | -0.595 | 0.09152 | -0.026 | -6.502
-12.5 | -0.576 | 0.07653 | -0.032 | -7.527
-12 | -0.621 | 0.02528 | -0.047 | -24.558
-11.5 | -0.592 | 0.02213 | -0.049 | -26.756
-11 | -0.755 | 0.0209 | -0.05 | -36.122
-10.5 | -0.858 | 0.01737 | -0.051 | -49.372
-10 | -0.866 | 0.01576 | -0.052 | -54.944
-9.5 | -0.844 | 0.01451 | -0.054 | -58.174
-9 | -0.806 | 0.01343 | -0.055 | -60.01
-8.5 | -0.76 | 0.0125 | -0.056 | -60.763
-8 | -0.708 | 0.01169 | -0.057 | -60.527
-7.5 | -0.651 | 0.01094 | -0.058 | -59.507
-7 | -0.591 | 0.01041 | -0.059 | -56.774
-6.5 | -0.528 | 0.00973 | -0.061 | -54.29
-6 | -0.464 | 0.00918 | -0.062 | -50.533
-5.5 | -0.398 | 0.0087 | -0.063 | -45.709
-5 | -0.33 | 0.00831 | -0.064 | -39.67
-4.5 | -0.261 | 0.00755 | -0.065 | -34.621
-4 | -0.192 | 0.00724 | -0.067 | -26.476
-3.5 | -0.121 | 0.00693 | -0.068 | -17.481
-3 | -0.05 | 0.00618 | -0.069 | -8.082
-2.5 | 0.022 | 0.00607 | -0.071 | 3.667
-2 | 0.095 | 0.00582 | -0.072 | 16.306
-1.5 | 0.167 | 0.00564 | -0.073 | 29.711
-1 | 0.24 | 0.00546 | -0.074 | 44.016
-0.5 | 0.313 | 0.00507 | -0.075 | 61.697
0 | 0.385 | 0.0051 | -0.076 | 75.582
0.5 | 0.458 | 0.00574 | -0.076 | 79.833
1 | 0.531 | 0.00602 | -0.077 | 88.151
1.5 | 0.603 | 0.00632 | -0.078 | 95.464
2 | 0.675 | 0.00666 | -0.079 | 101.441
2.5 | 0.748 | 0.00713 | -0.08 | 104.895
3 | 0.82 | 0.00764 | -0.081 | 107.376
3.5 | 0.892 | 0.00826 | -0.082 | 108.095
4 | 0.948 | 0.00904 | -0.082 | 104.964
4.5 | 1.013 | 0.00971 | -0.083 | 104.279
5 | 1.077 | 0.01025 | -0.084 | 105.006
5.5 | 1.138 | 0.01088 | -0.084 | 104.627
6 | 1.195 | 0.01234 | -0.085 | 96.853
6.5 | 1.249 | 0.0131 | -0.085 | 95.397
7 | 1.3 | 0.01391 | -0.086 | 93.458
7.5 | 1.344 | 0.01481 | -0.086 | 90.703
8 | 1.38 | 0.01588 | -0.087 | 86.896
8.5 | 1.404 | 0.01715 | -0.088 | 81.878
9 | 1.413 | 0.01856 | -0.088 | 76.129
9.5 | 1.394 | 0.02022 | -0.089 | 68.971
10 | 1.32 | 0.02221 | -0.089 | 59.443
10.5 | 0.887 | 0.02514 | -0.089 | 35.268
11 | 0.913 | 0.02906 | -0.089 | 31.413
11.5 | 0.948 | 0.02801 | -0.09 | 33.852
12 | 0.976 | 0.03108 | -0.09 | 31.404
12.5 | 1.001 | 0.0354 | -0.09 | 28.294
13 | 1.031 | 0.03687 | -0.09 | 27.964
13.5 | 1.052 | 0.04356 | -0.09 | 24.144
14 | 1.062 | 0.05576 | -0.088 | 19.048

## 152. Re 20M Mach 0.50 (2)
BIGFOIL.COM POLAR EXPORT
NACA64-320
NACA64-320 |  |  |  | Cl Max: | 1.5239 | at alpha= | 14.5 | deg
XFOIL ncrit=9 |  |  |  | L/D Max: | 157.228 | at alpha= | 2.5 | deg
Re: | 20000000 |  |  | Cd Min: | 0.17913 | at alpha= | 19.5 | deg
Mach: | 0.5 |  |  | Cl=0 at alpha= | -2.2849 | deg
|  |  |  | @ Cl=0.1, Cd= | 0.0042302
|  |  |  | @ Cl=0.4, Cd= | 0.00411
|  |  |  | @ Cl=0.6, Cd= | 0.0042854
alpha (deg) | Cl | Cd | Cm | Cl/Cd
-18 | -0.8489 | 0.11616 | -0.0825 | -7.308
-17.5 | -0.8659 | 0.1053 | -0.09 | -8.2232
-17 | -0.8856 | 0.09446 | -0.0972 | -9.3754
-16.5 | -0.9057 | 0.08414 | -0.1037 | -10.7642
-16 | -0.9285 | 0.07414 | -0.1095 | -12.5236
-15.5 | -0.9537 | 0.06464 | -0.1142 | -14.754
-15 | -0.9786 | 0.05601 | -0.1173 | -17.4719
-14.5 | -1.0026 | 0.04819 | -0.1189 | -20.8051
-14 | -1.0227 | 0.04133 | -0.1189 | -24.7447
-13.5 | -1.0393 | 0.03529 | -0.1174 | -29.4503
-13 | -1.0452 | 0.03022 | -0.1149 | -34.5864
-12.5 | -1.0405 | 0.02616 | -0.1113 | -39.7745
-12 | -1.0235 | 0.02293 | -0.1074 | -44.6358
-11.5 | -0.9985 | 0.02037 | -0.1032 | -49.0182
-11 | -0.9689 | 0.01812 | -0.0991 | -53.4713
-10.5 | -0.9349 | 0.01622 | -0.0949 | -57.6387
-10 | -0.8982 | 0.01449 | -0.0908 | -61.9876
-9.5 | -0.8614 | 0.01293 | -0.0866 | -66.6203
-9 | -0.8226 | 0.01154 | -0.0823 | -71.2825
-8.5 | -0.7837 | 0.01038 | -0.0779 | -75.501
-8 | -0.7576 | 0.00936 | -0.0711 | -80.9402
-7.5 | -0.7127 | 0.00884 | -0.0664 | -80.6222
-7 | -0.6525 | 0.00837 | -0.0641 | -77.957
-6.5 | -0.5873 | 0.00801 | -0.0627 | -73.3208
-6 | -0.5207 | 0.00767 | -0.0617 | -67.8879
-5.5 | -0.4518 | 0.00734 | -0.0613 | -61.5531
-5 | -0.3825 | 0.00705 | -0.0612 | -54.2553
-4.5 | -0.3146 | 0.00663 | -0.0612 | -47.451
-4 | -0.2442 | 0.00627 | -0.0616 | -38.9474
-3.5 | -0.1733 | 0.00593 | -0.0623 | -29.2243
-3 | -0.1023 | 0.00558 | -0.0632 | -18.3333
-2.5 | -0.0311 | 0.00508 | -0.0644 | -6.122
-2 | 0.0412 | 0.00446 | -0.066 | 9.2377
-1.5 | 0.1154 | 0.00417 | -0.0676 | 27.6739
-1 | 0.1899 | 0.00412 | -0.0691 | 46.0922
-0.5 | 0.2644 | 0.0041 | -0.0706 | 64.4878
0 | 0.3393 | 0.00411 | -0.0722 | 82.5547
0.5 | 0.4141 | 0.00411 | -0.0737 | 100.7543
1 | 0.4881 | 0.00419 | -0.0749 | 116.4916
1.5 | 0.5629 | 0.00423 | -0.0763 | 133.0733
2 | 0.6366 | 0.00434 | -0.0774 | 146.682
2.5 | 0.7091 | 0.00451 | -0.0782 | 157.2284
3.5 | 0.8378 | 0.00561 | -0.0769 | 149.3405
4 | 0.8951 | 0.00639 | -0.075 | 140.0782
4.5 | 0.9481 | 0.00721 | -0.0722 | 131.4979
5 | 0.9983 | 0.00798 | -0.0688 | 125.1003
5.5 | 1.0447 | 0.00864 | -0.0645 | 120.9144
6 | 1.0732 | 0.00932 | -0.0571 | 115.1502
6.5 | 1.093 | 0.01062 | -0.0495 | 102.919
7 | 1.1161 | 0.01229 | -0.0433 | 90.8137
7.5 | 1.1502 | 0.0139 | -0.039 | 82.7482
8 | 1.1854 | 0.01569 | -0.035 | 75.5513
8.5 | 1.2215 | 0.0176 | -0.0313 | 69.4034
9 | 1.2545 | 0.01979 | -0.0276 | 63.3906
9.5 | 1.2871 | 0.02218 | -0.0241 | 58.0298
10 | 1.3168 | 0.02482 | -0.0206 | 53.054
10.5 | 1.3475 | 0.02762 | -0.0174 | 48.7871
11 | 1.3769 | 0.0307 | -0.0144 | 44.8502
11.5 | 1.4048 | 0.03405 | -0.0115 | 41.257
12 | 1.4318 | 0.03762 | -0.0088 | 38.0595
12.5 | 1.4599 | 0.04134 | -0.0063 | 35.3145
13 | 1.4857 | 0.04541 | -0.004 | 32.7175
13.5 | 1.5083 | 0.04992 | -0.0019 | 30.2143
14 | 1.5216 | 0.0554 | -0.0002 | 27.4657
14.5 | 1.5239 | 0.06201 | 0.0008 | 24.5751
15 | 1.5089 | 0.07056 | 0.0004 | 21.3846
15.5 | 1.4894 | 0.08004 | -0.0012 | 18.6082
16 | 1.4637 | 0.09073 | -0.0044 | 16.1325
16.5 | 1.4364 | 0.10226 | -0.009 | 14.0465
17 | 1.4087 | 0.11447 | -0.0149 | 12.3063
17.5 | 1.3799 | 0.12732 | -0.0222 | 10.838
18 | 1.3536 | 0.14034 | -0.0303 | 9.6451
18.5 | 1.3296 | 0.15341 | -0.0392 | 8.667
19 | 1.3095 | 0.16636 | -0.0484 | 7.8715
19.5 | 1.2924 | 0.17913 | -0.0578 | 7.2149