## index
index | Re | Mach | Datasource
1 | 50000 | 0 | JavaFoil+Calcfoil stall+Eppler ext transition
2 | 50000 | 0 | XFOIL ncrit=9
3 | 50000 | 0.1 | JavaFoil+Calcfoil stall+Eppler ext transition
4 | 50000 | 0.1 | XFOIL ncrit=9
5 | 50000 | 0.25 | JavaFoil+Calcfoil stall+Eppler ext transition
6 | 50000 | 0.25 | XFOIL ncrit=9
7 | 50000 | 0.5 | JavaFoil+Calcfoil stall+Eppler ext transition
8 | 50000 | 0.5 | XFOIL ncrit=9
9 | 100000 | 0 | JavaFoil+Calcfoil stall+Eppler ext transition
10 | 100000 | 0 | XFOIL ncrit=9
11 | 100000 | 0.1 | JavaFoil+Calcfoil stall+Eppler ext transition
12 | 100000 | 0.1 | XFOIL ncrit=9
13 | 100000 | 0.25 | JavaFoil+Calcfoil stall+Eppler ext transition
14 | 100000 | 0.25 | XFOIL ncrit=9
15 | 100000 | 0.5 | JavaFoil+Calcfoil stall+Eppler ext transition
16 | 100000 | 0.5 | XFOIL ncrit=9
17 | 250000 | 0 | JavaFoil+Calcfoil stall+Eppler ext transition
18 | 250000 | 0 | XFOIL ncrit=9
19 | 250000 | 0.1 | JavaFoil+Calcfoil stall+Eppler ext transition
20 | 250000 | 0.1 | XFOIL ncrit=9
21 | 250000 | 0.25 | JavaFoil+Calcfoil stall+Eppler ext transition
22 | 250000 | 0.25 | XFOIL ncrit=9
23 | 250000 | 0.5 | JavaFoil+Calcfoil stall+Eppler ext transition
24 | 250000 | 0.5 | XFOIL ncrit=9
25 | 500000 | 0 | JavaFoil+Calcfoil stall+Eppler ext transition
26 | 500000 | 0 | XFOIL ncrit=9
27 | 500000 | 0.1 | JavaFoil+Calcfoil stall+Eppler ext transition
28 | 500000 | 0.1 | XFOIL ncrit=9
29 | 500000 | 0.25 | JavaFoil+Calcfoil stall+Eppler ext transition
30 | 500000 | 0.25 | XFOIL ncrit=9
31 | 500000 | 0.5 | JavaFoil+Calcfoil stall+Eppler ext transition
32 | 500000 | 0.5 | XFOIL ncrit=9
33 | 750000 | 0 | JavaFoil+Calcfoil stall+Eppler ext transition
34 | 750000 | 0 | XFOIL ncrit=9
35 | 750000 | 0.1 | JavaFoil+Calcfoil stall+Eppler ext transition
36 | 750000 | 0.1 | XFOIL ncrit=9
37 | 750000 | 0.25 | JavaFoil+Calcfoil stall+Eppler ext transition
38 | 750000 | 0.25 | XFOIL ncrit=9
39 | 750000 | 0.5 | JavaFoil+Calcfoil stall+Eppler ext transition
40 | 750000 | 0.5 | XFOIL ncrit=9
41 | 1000000 | 0 | JavaFoil+Calcfoil stall+Eppler ext transition
42 | 1000000 | 0 | XFOIL ncrit=9
43 | 1000000 | 0.1 | JavaFoil+Calcfoil stall+Eppler ext transition
44 | 1000000 | 0.1 | XFOIL ncrit=9
45 | 1000000 | 0.25 | JavaFoil+Calcfoil stall+Eppler ext transition
46 | 1000000 | 0.25 | XFOIL ncrit=9
47 | 1000000 | 0.5 | JavaFoil+Calcfoil stall+Eppler ext transition
48 | 1000000 | 0.5 | XFOIL ncrit=9
49 | 2000000 | 0 | JavaFoil+Calcfoil stall+Eppler ext transition
50 | 2000000 | 0 | XFOIL ncrit=9
51 | 2000000 | 0.1 | JavaFoil+Calcfoil stall+Eppler ext transition
52 | 2000000 | 0.1 | XFOIL ncrit=9
53 | 2000000 | 0.25 | JavaFoil+Calcfoil stall+Eppler ext transition
54 | 2000000 | 0.25 | XFOIL ncrit=9
55 | 2000000 | 0.5 | JavaFoil+Calcfoil stall+Eppler ext transition
56 | 2000000 | 0.5 | XFOIL ncrit=9
57 | 3000000 | 0 | JavaFoil+Calcfoil stall+Eppler ext transition
58 | 3000000 | 0 | XFOIL ncrit=9
59 | 3000000 | 0.1 | JavaFoil+Calcfoil stall+Eppler ext transition
60 | 3000000 | 0.1 | XFOIL ncrit=9
61 | 3000000 | 0.25 | JavaFoil+Calcfoil stall+Eppler ext transition
62 | 3000000 | 0.25 | XFOIL ncrit=9
63 | 3000000 | 0.5 | JavaFoil+Calcfoil stall+Eppler ext transition
64 | 3000000 | 0.5 | XFOIL ncrit=9
65 | 4000000 | 0 | JavaFoil+Calcfoil stall+Eppler ext transition
66 | 4000000 | 0 | XFOIL ncrit=9
67 | 4000000 | 0.1 | JavaFoil+Calcfoil stall+Eppler ext transition
68 | 4000000 | 0.1 | XFOIL ncrit=9
69 | 4000000 | 0.25 | JavaFoil+Calcfoil stall+Eppler ext transition
70 | 4000000 | 0.25 | XFOIL ncrit=9
71 | 4000000 | 0.5 | JavaFoil+Calcfoil stall+Eppler ext transition
72 | 4000000 | 0.5 | XFOIL ncrit=9
73 | 5000000 | 0 | JavaFoil+Calcfoil stall+Eppler ext transition
74 | 5000000 | 0 | XFOIL ncrit=9
75 | 5000000 | 0.1 | JavaFoil+Calcfoil stall+Eppler ext transition
76 | 5000000 | 0.1 | XFOIL ncrit=9
77 | 5000000 | 0.25 | JavaFoil+Calcfoil stall+Eppler ext transition
78 | 5000000 | 0.25 | XFOIL ncrit=9
79 | 5000000 | 0.5 | JavaFoil+Calcfoil stall+Eppler ext transition
80 | 5000000 | 0.5 | XFOIL ncrit=9
81 | 6000000 | 0 | JavaFoil+Calcfoil stall+Eppler ext transition
82 | 6000000 | 0 | XFOIL ncrit=9
83 | 6000000 | 0.1 | JavaFoil+Calcfoil stall+Eppler ext transition
84 | 6000000 | 0.1 | XFOIL ncrit=9
85 | 6000000 | 0.25 | JavaFoil+Calcfoil stall+Eppler ext transition
86 | 6000000 | 0.25 | XFOIL ncrit=9
87 | 6000000 | 0.5 | JavaFoil+Calcfoil stall+Eppler ext transition
88 | 6000000 | 0.5 | XFOIL ncrit=9
89 | 7000000 | 0 | JavaFoil+Calcfoil stall+Eppler ext transition
90 | 7000000 | 0 | XFOIL ncrit=9
91 | 7000000 | 0.1 | JavaFoil+Calcfoil stall+Eppler ext transition
92 | 7000000 | 0.1 | XFOIL ncrit=9
93 | 7000000 | 0.25 | JavaFoil+Calcfoil stall+Eppler ext transition
94 | 7000000 | 0.25 | XFOIL ncrit=9
95 | 7000000 | 0.5 | JavaFoil+Calcfoil stall+Eppler ext transition
96 | 7000000 | 0.5 | XFOIL ncrit=9
97 | 8000000 | 0 | JavaFoil+Calcfoil stall+Eppler ext transition
98 | 8000000 | 0 | XFOIL ncrit=9
99 | 8000000 | 0.1 | JavaFoil+Calcfoil stall+Eppler ext transition
100 | 8000000 | 0.1 | XFOIL ncrit=9
101 | 8000000 | 0.25 | JavaFoil+Calcfoil stall+Eppler ext transition
102 | 8000000 | 0.25 | XFOIL ncrit=9
103 | 8000000 | 0.5 | JavaFoil+Calcfoil stall+Eppler ext transition
104 | 8000000 | 0.5 | XFOIL ncrit=9
105 | 10000000 | 0 | JavaFoil+Calcfoil stall+Eppler ext transition
106 | 10000000 | 0 | XFOIL ncrit=9
107 | 10000000 | 0.1 | JavaFoil+Calcfoil stall+Eppler ext transition
108 | 10000000 | 0.1 | XFOIL ncrit=9
109 | 10000000 | 0.25 | JavaFoil+Calcfoil stall+Eppler ext transition
110 | 10000000 | 0.25 | XFOIL ncrit=9
111 | 10000000 | 0.5 | JavaFoil+Calcfoil stall+Eppler ext transition
112 | 10000000 | 0.5 | XFOIL ncrit=9
113 | 12000000 | 0 | JavaFoil+Calcfoil stall+Eppler ext transition
114 | 12000000 | 0 | XFOIL ncrit=9
115 | 12000000 | 0.1 | JavaFoil+Calcfoil stall+Eppler ext transition
116 | 12000000 | 0.1 | XFOIL ncrit=9
117 | 12000000 | 0.25 | JavaFoil+Calcfoil stall+Eppler ext transition
118 | 12000000 | 0.25 | XFOIL ncrit=9
119 | 12000000 | 0.5 | JavaFoil+Calcfoil stall+Eppler ext transition
120 | 12000000 | 0.5 | XFOIL ncrit=9
121 | 14000000 | 0 | JavaFoil+Calcfoil stall+Eppler ext transition
122 | 14000000 | 0 | XFOIL ncrit=9
123 | 14000000 | 0.1 | JavaFoil+Calcfoil stall+Eppler ext transition
124 | 14000000 | 0.1 | XFOIL ncrit=9
125 | 14000000 | 0.25 | JavaFoil+Calcfoil stall+Eppler ext transition
126 | 14000000 | 0.25 | XFOIL ncrit=9
127 | 14000000 | 0.5 | JavaFoil+Calcfoil stall+Eppler ext transition
128 | 14000000 | 0.5 | XFOIL ncrit=9
129 | 16000000 | 0 | JavaFoil+Calcfoil stall+Eppler ext transition
130 | 16000000 | 0 | XFOIL ncrit=9
131 | 16000000 | 0.1 | JavaFoil+Calcfoil stall+Eppler ext transition
132 | 16000000 | 0.1 | XFOIL ncrit=9
133 | 16000000 | 0.25 | JavaFoil+Calcfoil stall+Eppler ext transition
134 | 16000000 | 0.25 | XFOIL ncrit=9
135 | 16000000 | 0.5 | JavaFoil+Calcfoil stall+Eppler ext transition
136 | 16000000 | 0.5 | XFOIL ncrit=9
137 | 18000000 | 0 | JavaFoil+Calcfoil stall+Eppler ext transition
138 | 18000000 | 0 | XFOIL ncrit=9
139 | 18000000 | 0.1 | JavaFoil+Calcfoil stall+Eppler ext transition
140 | 18000000 | 0.1 | XFOIL ncrit=9
141 | 18000000 | 0.25 | JavaFoil+Calcfoil stall+Eppler ext transition
142 | 18000000 | 0.25 | XFOIL ncrit=9
143 | 18000000 | 0.5 | JavaFoil+Calcfoil stall+Eppler ext transition
144 | 18000000 | 0.5 | XFOIL ncrit=9
145 | 20000000 | 0 | JavaFoil+Calcfoil stall+Eppler ext transition
146 | 20000000 | 0 | XFOIL ncrit=9
147 | 20000000 | 0.1 | JavaFoil+Calcfoil stall+Eppler ext transition
148 | 20000000 | 0.1 | XFOIL ncrit=9
149 | 20000000 | 0.25 | JavaFoil+Calcfoil stall+Eppler ext transition
150 | 20000000 | 0.25 | XFOIL ncrit=9
151 | 20000000 | 0.5 | JavaFoil+Calcfoil stall+Eppler ext transition
152 | 20000000 | 0.5 | XFOIL ncrit=9

## 1. Re 50k Mach 0.00 (1)
BIGFOIL.COM POLAR EXPORT
NACA65-213 a=0.5
NACA65-213 a=0.5 |  |  |  | Cl Max: | 0.945 | at alpha= | 11.5 | deg
JavaFoil+Calcfoil stall+Eppler ext transition |  |  |  | L/D Max: | 31.344 | at alpha= | 4.5 | deg
Re: | 50000 |  |  | Cd Min: | 0.01717 | at alpha= | -0.5 | deg
Mach: | 0 |  |  | Cl=0 at alpha= | -1.3017 | deg
|  |  |  | @ Cl=0.1, Cd= | 0.017276
|  |  |  | @ Cl=0.4, Cd= | 0.019806
|  |  |  | @ Cl=0.6, Cd= | 0.042213
alpha (deg) | Cl | Cd | Cm | Cl/Cd
-17.5 | -0.613 | 0.30122 | -0.001 | -2.034
-17 | -0.636 | 0.29332 | -0.001 | -2.168
-16.5 | -0.659 | 0.27182 | -0.001 | -2.423
-16 | -0.681 | 0.2475 | -0.002 | -2.75
-15.5 | -0.699 | 0.22781 | -0.002 | -3.07
-15 | -0.714 | 0.21311 | -0.002 | -3.35
-14.5 | -0.726 | 0.19543 | -0.002 | -3.717
-14 | -0.737 | 0.17512 | -0.003 | -4.207
-13.5 | -0.744 | 0.16635 | -0.003 | -4.474
-13 | -0.749 | 0.15096 | -0.003 | -4.96
-12.5 | -0.75 | 0.13891 | -0.003 | -5.401
-12 | -0.748 | 0.13061 | -0.003 | -5.726
-11.5 | -0.742 | 0.12244 | -0.004 | -6.061
-11 | -0.732 | 0.10758 | -0.004 | -6.809
-10.5 | -0.717 | 0.09926 | -0.004 | -7.224
-10 | -0.697 | 0.09405 | -0.005 | -7.406
-9.5 | -0.673 | 0.08803 | -0.005 | -7.645
-9 | -0.647 | 0.0807 | -0.005 | -8.011
-8.5 | -0.617 | 0.07284 | -0.006 | -8.473
-8 | -0.585 | 0.0679 | -0.006 | -8.617
-7.5 | -0.55 | 0.06368 | -0.006 | -8.644
-7 | -0.514 | 0.05895 | -0.007 | -8.712
-6.5 | -0.475 | 0.0554 | -0.007 | -8.568
-6 | -0.434 | 0.05176 | -0.007 | -8.382
-5.5 | -0.391 | 0.04857 | -0.008 | -8.058
-5 | -0.348 | 0.0457 | -0.008 | -7.607
-4.5 | -0.303 | 0.04338 | -0.009 | -6.978
-4 | -0.257 | 0.0413 | -0.009 | -6.221
-3.5 | -0.21 | 0.03943 | -0.009 | -5.333
-3 | -0.163 | 0.03787 | -0.01 | -4.309
-2.5 | -0.143 | 0.018 | -0.022 | -7.958
-2 | -0.082 | 0.01755 | -0.023 | -4.651
-1.5 | -0.023 | 0.01736 | -0.023 | -1.347
-1 | 0.035 | 0.01724 | -0.024 | 2.053
-0.5 | 0.095 | 0.01717 | -0.025 | 5.513
0 | 0.149 | 0.01831 | -0.025 | 8.154
0.5 | 0.206 | 0.01854 | -0.026 | 11.116
1 | 0.263 | 0.01883 | -0.027 | 13.946
1.5 | 0.319 | 0.01918 | -0.027 | 16.615
2 | 0.374 | 0.01957 | -0.028 | 19.131
2.5 | 0.428 | 0.02006 | -0.029 | 21.352
3 | 0.483 | 0.02018 | -0.029 | 23.92
3.5 | 0.536 | 0.02081 | -0.03 | 25.764
4 | 0.589 | 0.02144 | -0.031 | 27.484
4.5 | 0.669 | 0.02134 | -0.033 | 31.344
5 | 0.598 | 0.04208 | -0.016 | 14.21
5.5 | 0.64 | 0.04488 | -0.016 | 14.268
6 | 0.682 | 0.0476 | -0.016 | 14.333
6.5 | 0.723 | 0.05089 | -0.015 | 14.201
7 | 0.761 | 0.05494 | -0.015 | 13.857
7.5 | 0.797 | 0.05846 | -0.015 | 13.632
8 | 0.829 | 0.0631 | -0.015 | 13.132
8.5 | 0.857 | 0.0686 | -0.015 | 12.497
9 | 0.882 | 0.0729 | -0.015 | 12.102
9.5 | 0.903 | 0.08057 | -0.015 | 11.21
10 | 0.92 | 0.08579 | -0.015 | 10.724
10.5 | 0.933 | 0.0937 | -0.015 | 9.955
11 | 0.941 | 0.10149 | -0.015 | 9.271
11.5 | 0.945 | 0.11164 | -0.016 | 8.466
12 | 0.945 | 0.11879 | -0.016 | 7.957
12.5 | 0.941 | 0.13076 | -0.016 | 7.197
13 | 0.933 | 0.13885 | -0.015 | 6.721
13.5 | 0.922 | 0.15271 | -0.016 | 6.038
14 | 0.908 | 0.1625 | -0.015 | 5.586
14.5 | 0.891 | 0.18343 | -0.015 | 4.856
15 | 0.867 | 0.19828 | -0.016 | 4.372
15.5 | 0.84 | 0.21777 | -0.016 | 3.856
16 | 0.811 | 0.22957 | -0.015 | 3.533
16.5 | 0.782 | 0.23759 | -0.016 | 3.289

## 2. Re 50k Mach 0.00 (2)
BIGFOIL.COM POLAR EXPORT
NACA65-213 a=0.5
NACA65-213 a=0.5 |  |  |  | Cl Max: | 1.0001 | at alpha= | 10 | deg
XFOIL ncrit=9 |  |  |  | L/D Max: | 23.0172 | at alpha= | 8 | deg
Re: | 50000 |  |  | Cd Min: | 0.18334 | at alpha= | 15 | deg
Mach: | 0 |  |  | Cl=0 at alpha= | 2.9198 | deg
|  |  |  | @ Cl=0.1, Cd= | 0.037809
|  |  |  | @ Cl=0.4, Cd= | 0.052396
|  |  |  | @ Cl=0.6, Cd= | 0.043306
alpha (deg) | Cl | Cd | Cm | Cl/Cd
-12 | -0.4704 | 0.13682 | -0.012 | -3.4381
-11.5 | -0.4512 | 0.12968 | -0.0128 | -3.4793
-11 | -0.439 | 0.12302 | -0.0136 | -3.5685
-9 | -0.4035 | 0.09906 | -0.0138 | -4.0733
-8.5 | -0.4808 | 0.08071 | -0.0346 | -5.9571
-8 | -0.6059 | 0.07364 | -0.033 | -8.2279
-7.5 | -0.6677 | 0.06473 | -0.0286 | -10.3152
-7 | -0.7007 | 0.05714 | -0.0231 | -12.2629
-6.5 | -0.6986 | 0.05043 | -0.0185 | -13.8529
-6 | -0.6833 | 0.04505 | -0.0138 | -15.1676
-5.5 | -0.6511 | 0.03997 | -0.011 | -16.2897
-5 | -0.6139 | 0.03603 | -0.0086 | -17.0386
-4.5 | -0.5706 | 0.03294 | -0.0065 | -17.3224
-4 | -0.5265 | 0.0306 | -0.0042 | -17.2059
-3.5 | -0.4857 | 0.02873 | -0.0011 | -16.9057
-3 | -0.1177 | 0.03284 | -0.0303 | -3.584
-2.5 | -0.1202 | 0.03245 | -0.0254 | -3.7042
-2 | -0.1216 | 0.03204 | -0.0205 | -3.7953
-1.5 | -0.1229 | 0.03157 | -0.0154 | -3.8929
-1 | -0.1249 | 0.03105 | -0.01 | -4.0225
-0.5 | -0.1281 | 0.03043 | -0.0042 | -4.2097
0 | -0.1324 | 0.02971 | 0.0019 | -4.4564
0.5 | -0.1334 | 0.02905 | 0.0078 | -4.5921
1 | -0.1217 | 0.02889 | 0.0119 | -4.2125
1.5 | -0.0956 | 0.0294 | 0.0136 | -3.2517
2 | -0.0636 | 0.0303 | 0.0143 | -2.099
2.5 | -0.0293 | 0.03147 | 0.0146 | -0.93105
3 | 0.0056 | 0.03286 | 0.0147 | 0.17042
3.5 | 0.0405 | 0.03446 | 0.0145 | 1.1753
4 | 0.0748 | 0.03627 | 0.0142 | 2.0623
4.5 | 0.1082 | 0.03831 | 0.0138 | 2.8243
5 | 0.1405 | 0.0406 | 0.0131 | 3.4606
5.5 | 0.1715 | 0.04319 | 0.0123 | 3.9708
6 | 0.2426 | 0.04881 | 0.0029 | 4.9703
6.5 | 0.4761 | 0.05413 | -0.0197 | 8.7955
7.5 | 0.7292 | 0.03202 | 0.0047 | 22.7733
8 | 0.83 | 0.03606 | 0.0022 | 23.0172
8.5 | 0.9292 | 0.04198 | -0.0021 | 22.1343
9 | 0.9717 | 0.0481 | -0.0002 | 20.2017
9.5 | 0.9966 | 0.05511 | 0.003 | 18.0838
10 | 1.0001 | 0.06233 | 0.0073 | 16.0452
10.5 | 0.9907 | 0.07021 | 0.0113 | 14.1105
11 | 0.9204 | 0.07725 | 0.0172 | 11.9146
11.5 | 0.863 | 0.0885 | 0.0159 | 9.7514
12 | 0.7929 | 0.10671 | 0.0065 | 7.4304
12.5 | 0.6556 | 0.14635 | -0.0291 | 4.4797
13 | 0.663 | 0.15399 | -0.0312 | 4.3055
13.5 | 0.6741 | 0.16166 | -0.0332 | 4.1699
14 | 0.6999 | 0.17085 | -0.0344 | 4.0966
14.5 | 0.7001 | 0.17674 | -0.0372 | 3.9612
15 | 0.7091 | 0.18334 | -0.0399 | 3.8677

## 3. Re 50k Mach 0.10 (1)
BIGFOIL.COM POLAR EXPORT
NACA65-213 a=0.5
NACA65-213 a=0.5 |  |  |  | Cl Max: | 0.936 | at alpha= | 11.5 | deg
JavaFoil+Calcfoil stall+Eppler ext transition |  |  |  | L/D Max: | 31.315 | at alpha= | 4.5 | deg
Re: | 50000 |  |  | Cd Min: | 0.01721 | at alpha= | -0.5 | deg
Mach: | 0.1 |  |  | Cl=0 at alpha= | -1.3051 | deg
|  |  |  | @ Cl=0.1, Cd= | 0.017314
|  |  |  | @ Cl=0.4, Cd= | 0.019864
|  |  |  | @ Cl=0.6, Cd= | 0.02154
alpha (deg) | Cl | Cd | Cm | Cl/Cd
-17.5 | -0.565 | 0.32203 | -0.001 | -1.754
-17 | -0.591 | 0.31131 | -0.001 | -1.899
-16.5 | -0.618 | 0.28646 | -0.001 | -2.156
-16 | -0.643 | 0.25837 | -0.002 | -2.489
-15.5 | -0.665 | 0.24037 | -0.002 | -2.769
-15 | -0.684 | 0.21386 | -0.002 | -3.196
-14.5 | -0.7 | 0.2111 | -0.002 | -3.314
-14 | -0.713 | 0.18322 | -0.003 | -3.894
-13.5 | -0.724 | 0.17149 | -0.003 | -4.224
-13 | -0.732 | 0.15666 | -0.003 | -4.673
-12.5 | -0.737 | 0.14164 | -0.003 | -5.2
-12 | -0.737 | 0.13144 | -0.003 | -5.608
-11.5 | -0.734 | 0.12219 | -0.004 | -6.005
-11 | -0.726 | 0.11147 | -0.004 | -6.515
-10.5 | -0.713 | 0.10223 | -0.004 | -6.972
-10 | -0.694 | 0.09691 | -0.005 | -7.159
-9.5 | -0.671 | 0.0879 | -0.005 | -7.638
-9 | -0.646 | 0.0807 | -0.005 | -8.003
-8.5 | -0.617 | 0.07413 | -0.006 | -8.328
-8 | -0.586 | 0.06901 | -0.006 | -8.489
-7.5 | -0.552 | 0.06369 | -0.006 | -8.662
-7 | -0.515 | 0.05958 | -0.007 | -8.645
-6.5 | -0.476 | 0.05508 | -0.007 | -8.645
-6 | -0.435 | 0.05211 | -0.007 | -8.357
-5.5 | -0.393 | 0.04882 | -0.008 | -8.05
-5 | -0.349 | 0.04587 | -0.008 | -7.612
-4.5 | -0.304 | 0.04352 | -0.009 | -6.989
-4 | -0.258 | 0.04136 | -0.009 | -6.24
-3.5 | -0.211 | 0.03961 | -0.01 | -5.334
-3 | -0.164 | 0.03793 | -0.01 | -4.323
-2.5 | -0.144 | 0.01802 | -0.023 | -7.99
-2 | -0.082 | 0.0176 | -0.023 | -4.658
-1.5 | -0.023 | 0.01741 | -0.023 | -1.349
-1 | 0.036 | 0.01728 | -0.024 | 2.056
-0.5 | 0.095 | 0.01721 | -0.025 | 5.526
0 | 0.15 | 0.01835 | -0.025 | 8.176
0.5 | 0.207 | 0.01858 | -0.026 | 11.143
1 | 0.264 | 0.01891 | -0.027 | 13.947
1.5 | 0.32 | 0.01926 | -0.027 | 16.614
2 | 0.376 | 0.01966 | -0.028 | 19.129
2.5 | 0.43 | 0.02012 | -0.029 | 21.397
3 | 0.485 | 0.02067 | -0.029 | 23.459
3.5 | 0.539 | 0.02089 | -0.03 | 25.8
4 | 0.592 | 0.02155 | -0.031 | 27.452
4.5 | 0.672 | 0.02145 | -0.033 | 31.315
5 | 0.601 | 0.04202 | -0.016 | 14.293
5.5 | 0.643 | 0.04504 | -0.016 | 14.281
6 | 0.685 | 0.04782 | -0.016 | 14.329
6.5 | 0.726 | 0.0512 | -0.015 | 14.172
7 | 0.764 | 0.05475 | -0.015 | 13.956
7.5 | 0.799 | 0.05904 | -0.015 | 13.541
8 | 0.831 | 0.06383 | -0.015 | 13.016
8.5 | 0.859 | 0.06973 | -0.015 | 12.313
9 | 0.883 | 0.07408 | -0.015 | 11.915
9.5 | 0.902 | 0.08076 | -0.015 | 11.173
10 | 0.918 | 0.08777 | -0.015 | 10.456
10.5 | 0.929 | 0.09388 | -0.016 | 9.891
11 | 0.935 | 0.10496 | -0.015 | 8.905
11.5 | 0.936 | 0.11435 | -0.016 | 8.188
12 | 0.933 | 0.12206 | -0.016 | 7.646
12.5 | 0.926 | 0.12961 | -0.016 | 7.146
13 | 0.915 | 0.14376 | -0.015 | 6.364
13.5 | 0.9 | 0.15703 | -0.016 | 5.732
14 | 0.882 | 0.16883 | -0.015 | 5.223
14.5 | 0.861 | 0.18793 | -0.016 | 4.581
15 | 0.833 | 0.19704 | -0.015 | 4.227
15.5 | 0.802 | 0.23202 | -0.016 | 3.454
16 | 0.769 | 0.24856 | -0.015 | 3.092
16.5 | 0.735 | 0.26516 | -0.016 | 2.772

## 4. Re 50k Mach 0.10 (2)
BIGFOIL.COM POLAR EXPORT
NACA65-213 a=0.5
NACA65-213 a=0.5 |  |  |  | Cl Max: | 0.9956 | at alpha= | 10 | deg
XFOIL ncrit=9 |  |  |  | L/D Max: | 27.7531 | at alpha= | 7 | deg
Re: | 50000 |  |  | Cd Min: | 0.18421 | at alpha= | 15 | deg
Mach: | 0.1 |  |  | Cl=0 at alpha= | 2.9343 | deg
|  |  |  | @ Cl=0.1, Cd= | 0.037979
|  |  |  | @ Cl=0.4, Cd= | 0.052618
|  |  |  | @ Cl=0.6, Cd= | 0.04246
alpha (deg) | Cl | Cd | Cm | Cl/Cd
-11.5 | -0.4512 | 0.13026 | -0.013 | -3.4638
-11 | -0.4358 | 0.12333 | -0.0137 | -3.5336
-9 | -0.4022 | 0.09943 | -0.0141 | -4.0451
-8.5 | -0.4928 | 0.07935 | -0.0377 | -6.2105
-8 | -0.5947 | 0.07147 | -0.0359 | -8.321
-7.5 | -0.6633 | 0.06513 | -0.0293 | -10.1842
-7 | -0.6996 | 0.05785 | -0.0236 | -12.0933
-6.5 | -0.7 | 0.05115 | -0.0189 | -13.6852
-6 | -0.6859 | 0.04534 | -0.0144 | -15.1279
-5.5 | -0.6551 | 0.0405 | -0.0113 | -16.1753
-5 | -0.6184 | 0.03648 | -0.0088 | -16.9518
-4.5 | -0.5753 | 0.03329 | -0.0066 | -17.2815
-4 | -0.5307 | 0.03087 | -0.0043 | -17.1914
-3.5 | -0.489 | 0.02899 | -0.0013 | -16.8679
-3 | -0.1185 | 0.03304 | -0.0304 | -3.5866
-2.5 | -0.1208 | 0.03265 | -0.0255 | -3.6998
-2 | -0.122 | 0.03222 | -0.0206 | -3.7865
-1.5 | -0.123 | 0.03176 | -0.0155 | -3.8728
-1 | -0.1247 | 0.03124 | -0.0102 | -3.9917
-0.5 | -0.1276 | 0.03062 | -0.0044 | -4.1672
0 | -0.1317 | 0.02991 | 0.0017 | -4.4032
0.5 | -0.133 | 0.02924 | 0.0077 | -4.5486
1 | -0.1222 | 0.02904 | 0.0119 | -4.208
1.5 | -0.0967 | 0.02951 | 0.0137 | -3.2769
2 | -0.0647 | 0.03041 | 0.0145 | -2.1276
2.5 | -0.0304 | 0.03158 | 0.0148 | -0.96263
3 | 0.0046 | 0.03297 | 0.0148 | 0.13952
3.5 | 0.0396 | 0.03458 | 0.0147 | 1.1452
4 | 0.074 | 0.0364 | 0.0144 | 2.033
4.5 | 0.1076 | 0.03844 | 0.0139 | 2.7992
5 | 0.14 | 0.04076 | 0.0133 | 3.4347
5.5 | 0.1711 | 0.04336 | 0.0124 | 3.946
6 | 0.2495 | 0.0496 | 0.0018 | 5.0302
6.5 | 0.4839 | 0.0543 | -0.0201 | 8.9116
7 | 0.751 | 0.02706 | -0.0039 | 27.7531
7.5 | 0.7285 | 0.0324 | 0.0055 | 22.4846
8.5 | 0.9331 | 0.04263 | -0.0016 | 21.8883
9 | 0.9723 | 0.04879 | 0.0007 | 19.9283
9.5 | 0.9947 | 0.05586 | 0.0041 | 17.807
10 | 0.9956 | 0.06313 | 0.0084 | 15.7706
10.5 | 0.9831 | 0.07095 | 0.0124 | 13.8562
11 | 0.9047 | 0.07825 | 0.0178 | 11.5617
11.5 | 0.8524 | 0.08984 | 0.0156 | 9.488
12.5 | 0.6552 | 0.14686 | -0.0292 | 4.4614
13 | 0.6625 | 0.15448 | -0.0313 | 4.2886
13.5 | 0.6732 | 0.16211 | -0.0334 | 4.1527
14 | 0.6939 | 0.17053 | -0.0349 | 4.0691
14.5 | 0.7028 | 0.17768 | -0.0373 | 3.9554
15 | 0.7114 | 0.18421 | -0.04 | 3.8619

## 5. Re 50k Mach 0.25 (1)
BIGFOIL.COM POLAR EXPORT
NACA65-213 a=0.5
NACA65-213 a=0.5 |  |  |  | Cl Max: | 0.893 | at alpha= | 10 | deg
JavaFoil+Calcfoil stall+Eppler ext transition |  |  |  | L/D Max: | 31.241 | at alpha= | 4.5 | deg
Re: | 50000 |  |  | Cd Min: | 0.01744 | at alpha= | -0.5 | deg
Mach: | 0.25 |  |  | Cl=0 at alpha= | -1.3 | deg
|  |  |  | @ Cl=0.1, Cd= | 0.017505
|  |  |  | @ Cl=0.4, Cd= | 0.020184
|  |  |  | @ Cl=0.6, Cd= | 0.32731
alpha (deg) | Cl | Cd | Cm | Cl/Cd
-15.5 | -0.347 | 0.4593 | -0.002 | -0.755
-15 | -0.404 | 0.35349 | -0.002 | -1.142
-14.5 | -0.456 | 0.32424 | -0.002 | -1.407
-14 | -0.504 | 0.2617 | -0.003 | -1.926
-13.5 | -0.547 | 0.22537 | -0.003 | -2.427
-13 | -0.585 | 0.20216 | -0.003 | -2.893
-12.5 | -0.617 | 0.17595 | -0.003 | -3.504
-12 | -0.642 | 0.16351 | -0.003 | -3.926
-11.5 | -0.66 | 0.14355 | -0.004 | -4.601
-11 | -0.672 | 0.13392 | -0.004 | -5.018
-10.5 | -0.673 | 0.11709 | -0.004 | -5.752
-10 | -0.666 | 0.10599 | -0.005 | -6.287
-9.5 | -0.654 | 0.09785 | -0.005 | -6.682
-9 | -0.636 | 0.08625 | -0.005 | -7.375
-8.5 | -0.614 | 0.07828 | -0.006 | -7.841
-8 | -0.587 | 0.07237 | -0.006 | -8.109
-7.5 | -0.556 | 0.06711 | -0.006 | -8.283
-7 | -0.522 | 0.06151 | -0.007 | -8.479
-6.5 | -0.484 | 0.0571 | -0.007 | -8.478
-6 | -0.444 | 0.05292 | -0.008 | -8.391
-5.5 | -0.402 | 0.04946 | -0.008 | -8.119
-5 | -0.357 | 0.04645 | -0.008 | -7.693
-4.5 | -0.312 | 0.04396 | -0.009 | -7.09
-4 | -0.265 | 0.04177 | -0.009 | -6.338
-3.5 | -0.217 | 0.03979 | -0.01 | -5.451
-3 | -0.168 | 0.03817 | -0.01 | -4.411
-2.5 | -0.148 | 0.01784 | -0.023 | -8.282
-2 | -0.084 | 0.01787 | -0.023 | -4.701
-1.5 | -0.024 | 0.01766 | -0.024 | -1.363
-1 | 0.036 | 0.01753 | -0.025 | 2.077
-0.5 | 0.097 | 0.01744 | -0.025 | 5.589
0 | 0.154 | 0.01868 | -0.026 | 8.229
0.5 | 0.212 | 0.01894 | -0.027 | 11.205
1 | 0.27 | 0.01925 | -0.027 | 14.045
1.5 | 0.328 | 0.01961 | -0.028 | 16.735
2 | 0.385 | 0.02005 | -0.029 | 19.225
2.5 | 0.441 | 0.02055 | -0.029 | 21.47
3 | 0.497 | 0.02113 | -0.03 | 23.514
3.5 | 0.552 | 0.02178 | -0.031 | 25.351
4 | 0.633 | 0.02124 | -0.033 | 29.792
4.5 | 0.688 | 0.02202 | -0.034 | 31.241
5 | 0.616 | 0.04239 | -0.017 | 14.523
5.5 | 0.659 | 0.0453 | -0.016 | 14.543
6 | 0.701 | 0.0484 | -0.016 | 14.482
6.5 | 0.741 | 0.05206 | -0.016 | 14.233
7 | 0.778 | 0.05583 | -0.015 | 13.944
7.5 | 0.812 | 0.06167 | -0.015 | 13.165
8 | 0.84 | 0.0656 | -0.015 | 12.8
8.5 | 0.862 | 0.07177 | -0.015 | 12.014
9 | 0.879 | 0.08001 | -0.015 | 10.987
9.5 | 0.889 | 0.08543 | -0.015 | 10.411
10 | 0.893 | 0.09363 | -0.016 | 9.536
10.5 | 0.889 | 0.1059 | -0.016 | 8.392
11 | 0.877 | 0.11471 | -0.016 | 7.644
11.5 | 0.857 | 0.13074 | -0.016 | 6.557
12 | 0.83 | 0.14925 | -0.015 | 5.56
12.5 | 0.795 | 0.16355 | -0.015 | 4.862
13 | 0.753 | 0.17991 | -0.015 | 4.188
13.5 | 0.706 | 0.20892 | -0.015 | 3.377
14 | 0.652 | 0.24068 | -0.015 | 2.709
14.5 | 0.594 | 0.2717 | -0.015 | 2.185
15 | 0.523 | 0.32731 | -0.015 | 1.597

## 6. Re 50k Mach 0.25 (2)
BIGFOIL.COM POLAR EXPORT
NACA65-213 a=0.5
NACA65-213 a=0.5 |  |  |  | Cl Max: | 0.9762 | at alpha= | 9.5 | deg
XFOIL ncrit=9 |  |  |  | L/D Max: | 24.7051 | at alpha= | 7 | deg
Re: | 50000 |  |  | Cd Min: | 0.18313 | at alpha= | 14.5 | deg
Mach: | 0.25 |  |  | Cl=0 at alpha= | 3.0126 | deg
|  |  |  | @ Cl=0.1, Cd= | 0.038952
|  |  |  | @ Cl=0.4, Cd= | 0.052881
|  |  |  | @ Cl=0.6, Cd= | 0.043261
alpha (deg) | Cl | Cd | Cm | Cl/Cd
-11.5 | -0.4633 | 0.13463 | -0.0147 | -3.4413
-11 | -0.434 | 0.12621 | -0.0148 | -3.4387
-10.5 | -0.4115 | 0.11852 | -0.0154 | -3.472
-9.5 | -0.4012 | 0.10695 | -0.0163 | -3.7513
-9 | -0.3723 | 0.09928 | -0.0166 | -3.75
-8.5 | -0.4997 | 0.07738 | -0.0457 | -6.4577
-8 | -0.6105 | 0.07382 | -0.0386 | -8.2701
-7.5 | -0.6444 | 0.06742 | -0.0329 | -9.558
-7 | -0.6858 | 0.06134 | -0.0266 | -11.1803
-6.5 | -0.7028 | 0.05491 | -0.0212 | -12.7991
-6 | -0.696 | 0.04859 | -0.0169 | -14.3239
-5.5 | -0.675 | 0.04351 | -0.0128 | -15.5137
-5 | -0.6419 | 0.03897 | -0.0099 | -16.4716
-4.5 | -0.6002 | 0.03526 | -0.0075 | -17.0221
-4 | -0.5543 | 0.03261 | -0.005 | -16.9979
-3.5 | -0.5085 | 0.03029 | -0.0023 | -16.7877
-3 | -0.1406 | 0.0343 | -0.0277 | -4.0991
-2.5 | -0.124 | 0.03372 | -0.0262 | -3.6773
-2 | -0.124 | 0.03326 | -0.0213 | -3.7282
-1.5 | -0.1238 | 0.03278 | -0.0163 | -3.7767
-1 | -0.124 | 0.03226 | -0.011 | -3.8438
-0.5 | -0.1253 | 0.03167 | -0.0054 | -3.9564
0 | -0.128 | 0.031 | 0.0006 | -4.129
0.5 | -0.13 | 0.03029 | 0.0068 | -4.2918
1 | -0.1236 | 0.02989 | 0.0118 | -4.1352
1.5 | -0.1018 | 0.03018 | 0.0143 | -3.3731
2 | -0.0708 | 0.03101 | 0.0153 | -2.2831
2.5 | -0.0364 | 0.03216 | 0.0157 | -1.1318
3 | -0.0009 | 0.03357 | 0.0158 | -0.02681
3.5 | 0.0347 | 0.03521 | 0.0156 | 0.98552
4 | 0.0698 | 0.03708 | 0.0153 | 1.8824
4.5 | 0.104 | 0.0392 | 0.0148 | 2.6531
5 | 0.1371 | 0.04159 | 0.0141 | 3.2965
5.5 | 0.1687 | 0.04429 | 0.0132 | 3.809
6 | 0.4094 | 0.05323 | -0.0161 | 7.6912
6.5 | 0.489 | 0.05512 | -0.0185 | 8.8716
7 | 0.7288 | 0.0295 | 0.0023 | 24.7051
7.5 | 0.7291 | 0.03431 | 0.0092 | 21.2504
8 | 0.874 | 0.03942 | 0.0032 | 22.1715
8.5 | 0.9444 | 0.04574 | 0.0024 | 20.6471
9 | 0.9688 | 0.05224 | 0.0059 | 18.5452
9.5 | 0.9762 | 0.05944 | 0.01 | 16.4233
10 | 0.9691 | 0.0671 | 0.014 | 14.4426
10.5 | 0.9147 | 0.07356 | 0.0194 | 12.4347
11 | 0.8347 | 0.08451 | 0.0176 | 9.8769
11.5 | 0.8034 | 0.09732 | 0.013 | 8.2552
12 | 0.7534 | 0.11655 | 0.0011 | 6.4642
12.5 | 0.6541 | 0.14957 | -0.0296 | 4.3732
13 | 0.661 | 0.15708 | -0.032 | 4.208
13.5 | 0.6706 | 0.16461 | -0.0345 | 4.0739
14 | 0.6842 | 0.17214 | -0.0368 | 3.9747
14.5 | 0.719 | 0.18313 | -0.0378 | 3.9262

## 7. Re 50k Mach 0.50 (1)
BIGFOIL.COM POLAR EXPORT
NACA65-213 a=0.5
NACA65-213 a=0.5 |  |  |  | Cl Max: | 1.145 | at alpha= | 20 | deg
JavaFoil+Calcfoil stall+Eppler ext transition |  |  |  | L/D Max: | 28.958 | at alpha= | 4 | deg
Re: | 50000 |  |  | Cd Min: | 0.01855 | at alpha= | -0.5 | deg
Mach: | 0.5 |  |  | Cl=0 at alpha= | -1.2985 | deg
|  |  |  | @ Cl=0.1, Cd= | 0.018566
|  |  |  | @ Cl=0.4, Cd= | 0.021549
|  |  |  | @ Cl=0.6, Cd= | 0.023784
alpha (deg) | Cl | Cd | Cm | Cl/Cd
-20 | -1.018 | 0.42214 | 0 | -2.41
-19.5 | -0.991 | 0.41445 | 0 | -2.392
-19 | -0.965 | 0.40496 | -0.001 | -2.383
-18.5 | -0.936 | 0.40691 | -0.001 | -2.3
-18 | -0.909 | 0.39802 | -0.001 | -2.285
-17.5 | -0.883 | 0.39976 | -0.002 | -2.209
-17 | -0.856 | 0.40211 | -0.002 | -2.13
-16.5 | -0.83 | 0.39787 | -0.002 | -2.086
-16 | -0.801 | 0.34659 | -0.003 | -2.312
-15.5 | -0.775 | 0.33555 | -0.003 | -2.308
-15 | -0.748 | 0.31502 | -0.003 | -2.374
-14.5 | -0.721 | 0.47412 | -0.004 | -1.521
-14 | -0.694 | 0.3263 | -0.004 | -2.128
-13.5 | -0.666 | 0.28702 | -0.004 | -2.32
-13 | -0.639 | 0.2837 | -0.004 | -2.252
-12.5 | -0.612 | 0.27873 | -0.005 | -2.196
-12 | -0.585 | 0.2747 | -0.005 | -2.13
-11.5 | -0.558 | 0.25677 | -0.005 | -2.173
-11 | -0.531 | 0.2502 | -0.006 | -2.122
-10.5 | -0.503 | 0.23322 | -0.006 | -2.156
-10 | -0.476 | 0.23043 | -0.006 | -2.064
-9.5 | -0.449 | 0.22158 | -0.006 | -2.024
-9 | -0.421 | 0.21774 | -0.007 | -1.935
-8.5 | -0.394 | 0.20089 | -0.007 | -1.962
-8 | -0.366 | 0.17681 | -0.006 | -2.072
-7.5 | -0.339 | 0.1451 | -0.007 | -2.338
-7 | -0.312 | 0.14196 | -0.007 | -2.197
-6.5 | -0.465 | 0.07291 | -0.007 | -6.373
-6 | -0.457 | 0.06181 | -0.008 | -7.392
-5.5 | -0.428 | 0.05627 | -0.008 | -7.599
-5 | -0.388 | 0.05116 | -0.009 | -7.584
-4.5 | -0.342 | 0.04672 | -0.01 | -7.327
-4 | -0.293 | 0.04365 | -0.01 | -6.707
-3.5 | -0.241 | 0.04119 | -0.01 | -5.848
-3 | -0.187 | 0.03943 | -0.011 | -4.75
-2.5 | -0.133 | 0.03773 | -0.012 | -3.523
-2 | -0.096 | 0.0192 | -0.026 | -4.993
-1.5 | -0.027 | 0.01891 | -0.026 | -1.407
-1 | 0.04 | 0.01869 | -0.027 | 2.154
-0.5 | 0.108 | 0.01855 | -0.028 | 5.818
0 | 0.17 | 0.0201 | -0.028 | 8.471
0.5 | 0.235 | 0.0204 | -0.029 | 11.525
1 | 0.3 | 0.0208 | -0.03 | 14.402
1.5 | 0.364 | 0.02124 | -0.031 | 17.127
2 | 0.427 | 0.02178 | -0.032 | 19.627
2.5 | 0.489 | 0.02241 | -0.032 | 21.798
3 | 0.55 | 0.02312 | -0.033 | 23.806
3.5 | 0.611 | 0.02393 | -0.034 | 25.534
4 | 0.698 | 0.02409 | -0.037 | 28.958
4.5 | 0.631 | 0.042 | -0.017 | 15.034
5 | 0.678 | 0.04506 | -0.017 | 15.043
5.5 | 0.72 | 0.0495 | -0.017 | 14.549
6 | 0.756 | 0.05313 | -0.016 | 14.231
6.5 | 0.783 | 0.05988 | -0.016 | 13.068
7 | 0.792 | 0.06886 | -0.016 | 11.506
7.5 | 0.754 | 0.08743 | -0.016 | 8.619
8 | 0.505 | 0.18027 | -0.016 | 2.803
8.5 | 0.532 | 0.18341 | -0.016 | 2.901
9 | 0.559 | 0.19791 | -0.017 | 2.824
9.5 | 0.586 | 0.22964 | -0.019 | 2.553
10 | 0.613 | 0.23234 | -0.02 | 2.638
10.5 | 0.639 | 0.23533 | -0.02 | 2.717
11 | 0.666 | 0.23474 | -0.021 | 2.837
11.5 | 0.694 | 0.27479 | -0.023 | 2.524
12 | 0.72 | 0.27807 | -0.023 | 2.59
12.5 | 0.746 | 0.28149 | -0.024 | 2.652
13 | 0.773 | 0.27367 | -0.024 | 2.824
13.5 | 0.799 | 0.29293 | -0.025 | 2.729
14 | 0.827 | 0.33234 | -0.027 | 2.488
14.5 | 0.853 | 0.33372 | -0.027 | 2.556
15 | 0.879 | 0.33656 | -0.028 | 2.613
15.5 | 0.906 | 0.35491 | -0.029 | 2.551
16 | 0.934 | 0.35611 | -0.031 | 2.622
16.5 | 0.959 | 0.36285 | -0.031 | 2.644
17 | 0.985 | 0.37772 | -0.032 | 2.608
17.5 | 1.011 | 0.38468 | -0.032 | 2.629
18 | 1.04 | 0.40859 | -0.034 | 2.544
18.5 | 1.065 | 0.42372 | -0.035 | 2.514
19 | 1.091 | 0.4192 | -0.035 | 2.602
19.5 | 1.116 | 0.45018 | -0.036 | 2.479
20 | 1.145 | 0.45372 | -0.038 | 2.524

## 8. Re 50k Mach 0.50 (2)
BIGFOIL.COM POLAR EXPORT
NACA65-213 a=0.5
NACA65-213 a=0.5 |  |  |  | Cl Max: | 0.9496 | at alpha= | 20 | deg
XFOIL ncrit=9 |  |  |  | L/D Max: | 18.9415 | at alpha= | 7 | deg
Re: | 50000 |  |  | Cd Min: | 0.28329 | at alpha= | 20 | deg
Mach: | 0.5 |  |  | Cl=0 at alpha= | 2.6347 | deg
|  |  |  | @ Cl=0.1, Cd= | 0.04212
|  |  |  | @ Cl=0.4, Cd= | 0.05584
|  |  |  | @ Cl=0.6, Cd= | 0.051267
alpha (deg) | Cl | Cd | Cm | Cl/Cd
-20 | -0.7617 | 0.27018 | 0.0488 | -2.8192
-19.5 | -0.7348 | 0.25971 | 0.0447 | -2.8293
-19 | -0.7254 | 0.26048 | 0.0371 | -2.7849
-18.5 | -0.6903 | 0.24399 | 0.0345 | -2.8292
-18 | -0.6745 | 0.23994 | 0.0283 | -2.8111
-17.5 | -0.6469 | 0.22866 | 0.0245 | -2.8291
-17 | -0.6344 | 0.22548 | 0.0185 | -2.8136
-16.5 | -0.6029 | 0.21324 | 0.0156 | -2.8273
-16 | -0.5862 | 0.20679 | 0.0105 | -2.8348
-15.5 | -0.5694 | 0.20094 | 0.0059 | -2.8337
-15 | -0.5403 | 0.19044 | 0.0029 | -2.8371
-14.5 | -0.5201 | 0.18285 | -0.001 | -2.8444
-14 | -0.5005 | 0.17545 | -0.0045 | -2.8527
-13.5 | -0.4816 | 0.16808 | -0.0079 | -2.8653
-13 | -0.463 | 0.16072 | -0.011 | -2.8808
-12.5 | -0.4444 | 0.15338 | -0.0138 | -2.8974
-12 | -0.4383 | 0.14829 | -0.0166 | -2.9557
-11.5 | -0.4097 | 0.1392 | -0.0184 | -2.9432
-11 | -0.4038 | 0.13392 | -0.0202 | -3.0152
-10.5 | -0.382 | 0.12574 | -0.022 | -3.038
-10 | -0.3602 | 0.11821 | -0.0235 | -3.0471
-9.5 | -0.3651 | 0.11373 | -0.0243 | -3.2102
-9 | -0.3935 | 0.0975 | -0.0434 | -4.0359
-8.5 | -0.4124 | 0.08798 | -0.0492 | -4.6874
-8 | -0.4556 | 0.08085 | -0.0502 | -5.6351
-7.5 | -0.5135 | 0.07581 | -0.0466 | -6.7735
-7 | -0.5955 | 0.07241 | -0.0394 | -8.224
-6.5 | -0.6342 | 0.06761 | -0.033 | -9.3803
-6 | -0.6704 | 0.0623 | -0.0269 | -10.7608
-5.5 | -0.6939 | 0.05649 | -0.0213 | -12.2836
-5 | -0.6984 | 0.05067 | -0.0165 | -13.7833
-4.5 | -0.6835 | 0.04511 | -0.0123 | -15.1519
-4 | -0.6501 | 0.04027 | -0.0089 | -16.1435
-3.5 | -0.6046 | 0.03643 | -0.0058 | -16.5962
-3 | -0.5493 | 0.03367 | -0.0027 | -16.3142
-2 | -0.1339 | 0.03779 | -0.0243 | -3.5433
-1.5 | -0.1294 | 0.0372 | -0.0194 | -3.4785
-1 | -0.1248 | 0.03666 | -0.0143 | -3.4043
-0.5 | -0.1115 | 0.03624 | -0.0106 | -3.0767
0 | -0.0875 | 0.03613 | -0.0089 | -2.4218
0.5 | -0.0696 | 0.03609 | -0.0059 | -1.9285
1 | -0.0589 | 0.03598 | -0.0015 | -1.637
1.5 | -0.054 | 0.03576 | 0.0042 | -1.5101
2 | -0.042 | 0.03594 | 0.0089 | -1.1686
2.5 | -0.0125 | 0.03697 | 0.0105 | -0.33811
3 | 0.0339 | 0.03897 | 0.0089 | 0.8699
3.5 | 0.0877 | 0.04153 | 0.0059 | 2.1117
4 | 0.1676 | 0.04536 | -0.0012 | 3.6949
4.5 | 0.2411 | 0.04882 | -0.0062 | 4.9385
5 | 0.3073 | 0.05191 | -0.0093 | 5.9199
5.5 | 0.3752 | 0.05492 | -0.0116 | 6.8318
6 | 0.445 | 0.05751 | -0.0128 | 7.7378
6.5 | 0.5669 | 0.05549 | -0.0111 | 10.2163
7 | 0.7086 | 0.03741 | 0.0172 | 18.9415
7.5 | 0.7739 | 0.04154 | 0.0212 | 18.6302
8 | 0.847 | 0.04797 | 0.0224 | 17.6569
8.5 | 0.8548 | 0.05482 | 0.0252 | 15.5928
9 | 0.8421 | 0.06282 | 0.0269 | 13.405
9.5 | 0.8077 | 0.07223 | 0.0259 | 11.1823
10 | 0.7494 | 0.08505 | 0.0192 | 8.8113
10.5 | 0.7021 | 0.1011 | 0.0083 | 6.9446
11 | 0.6898 | 0.11463 | 0.0008 | 6.0176
11.5 | 0.6791 | 0.12793 | -0.0072 | 5.3084
12 | 0.6884 | 0.1394 | -0.0121 | 4.9383
12.5 | 0.6688 | 0.16204 | -0.0315 | 4.1274
13 | 0.6649 | 0.16785 | -0.0357 | 3.9613
13.5 | 0.6834 | 0.17641 | -0.039 | 3.8739
14 | 0.7139 | 0.18735 | -0.0417 | 3.8105
14.5 | 0.7317 | 0.19551 | -0.0451 | 3.7425
15 | 0.7463 | 0.20251 | -0.0488 | 3.6853
15.5 | 0.7682 | 0.21131 | -0.0523 | 3.6354
16 | 0.7959 | 0.22219 | -0.0554 | 3.5821
16.5 | 0.8082 | 0.22746 | -0.0602 | 3.5532
17 | 0.8249 | 0.23426 | -0.0649 | 3.5213
17.5 | 0.8421 | 0.24141 | -0.0699 | 3.4883
18 | 0.8657 | 0.25099 | -0.0742 | 3.4491
18.5 | 0.8924 | 0.26151 | -0.0779 | 3.4125
19 | 0.9051 | 0.2661 | -0.0844 | 3.4014
19.5 | 0.9325 | 0.27788 | -0.0881 | 3.3558
20 | 0.9496 | 0.28329 | -0.094 | 3.352

## 9. Re 100k Mach 0.00 (1)
BIGFOIL.COM POLAR EXPORT
NACA65-213 a=0.5
NACA65-213 a=0.5 |  |  |  | Cl Max: | 0.945 | at alpha= | 11.5 | deg
JavaFoil+Calcfoil stall+Eppler ext transition |  |  |  | L/D Max: | 40.113 | at alpha= | 5.5 | deg
Re: | 100000 |  |  | Cd Min: | 0.01239 | at alpha= | -1 | deg
Mach: | 0 |  |  | Cl=0 at alpha= | -1.3 | deg
|  |  |  | @ Cl=0.1, Cd= | 0.012612
|  |  |  | @ Cl=0.4, Cd= | 0.013755
|  |  |  | @ Cl=0.6, Cd= | 0.015241
alpha (deg) | Cl | Cd | Cm | Cl/Cd
-17.5 | -0.613 | 0.24488 | -0.001 | -2.502
-17 | -0.636 | 0.24003 | -0.001 | -2.65
-16.5 | -0.659 | 0.22214 | -0.001 | -2.965
-16 | -0.681 | 0.20224 | -0.002 | -3.365
-15.5 | -0.699 | 0.18815 | -0.002 | -3.717
-15 | -0.714 | 0.17469 | -0.002 | -4.087
-14.5 | -0.726 | 0.162 | -0.002 | -4.484
-14 | -0.737 | 0.14973 | -0.003 | -4.921
-13.5 | -0.744 | 0.13576 | -0.003 | -5.482
-13 | -0.749 | 0.12931 | -0.003 | -5.791
-12.5 | -0.75 | 0.11806 | -0.003 | -6.354
-12 | -0.748 | 0.11252 | -0.004 | -6.647
-11.5 | -0.742 | 0.10236 | -0.004 | -7.25
-11 | -0.733 | 0.09385 | -0.004 | -7.805
-10.5 | -0.717 | 0.0874 | -0.004 | -8.204
-10 | -0.697 | 0.08368 | -0.005 | -8.325
-9.5 | -0.673 | 0.07685 | -0.005 | -8.758
-9 | -0.647 | 0.07086 | -0.005 | -9.124
-8.5 | -0.617 | 0.06511 | -0.006 | -9.481
-8 | -0.585 | 0.06042 | -0.006 | -9.686
-7.5 | -0.551 | 0.05724 | -0.006 | -9.618
-7 | -0.514 | 0.05383 | -0.007 | -9.543
-6.5 | -0.475 | 0.05014 | -0.007 | -9.468
-6 | -0.434 | 0.04705 | -0.008 | -9.223
-5.5 | -0.391 | 0.04435 | -0.008 | -8.827
-5 | -0.348 | 0.04189 | -0.008 | -8.3
-4.5 | -0.303 | 0.03983 | -0.009 | -7.601
-4 | -0.257 | 0.03793 | -0.009 | -6.774
-3.5 | -0.21 | 0.0361 | -0.01 | -5.828
-3 | -0.203 | 0.015 | -0.022 | -13.509
-2.5 | -0.143 | 0.01513 | -0.023 | -9.475
-2 | -0.083 | 0.01288 | -0.024 | -6.473
-1.5 | -0.024 | 0.01244 | -0.024 | -1.918
-1 | 0.036 | 0.01239 | -0.025 | 2.906
-0.5 | 0.096 | 0.01259 | -0.026 | 7.633
0 | 0.153 | 0.0129 | -0.026 | 11.849
0.5 | 0.211 | 0.013 | -0.027 | 16.23
1 | 0.269 | 0.0132 | -0.028 | 20.358
1.5 | 0.326 | 0.01337 | -0.028 | 24.395
2 | 0.383 | 0.01365 | -0.029 | 28.068
2.5 | 0.438 | 0.01399 | -0.03 | 31.309
3 | 0.494 | 0.01435 | -0.03 | 34.391
3.5 | 0.548 | 0.01478 | -0.031 | 37.058
4 | 0.601 | 0.01525 | -0.031 | 39.425
4.5 | 0.672 | 0.01795 | -0.033 | 37.423
5 | 0.725 | 0.01865 | -0.034 | 38.863
5.5 | 0.776 | 0.01935 | -0.034 | 40.113
6 | 0.683 | 0.04392 | -0.016 | 15.541
6.5 | 0.723 | 0.04698 | -0.016 | 15.391
7 | 0.762 | 0.05012 | -0.016 | 15.194
7.5 | 0.797 | 0.05339 | -0.016 | 14.932
8 | 0.829 | 0.05729 | -0.015 | 14.467
8.5 | 0.857 | 0.06193 | -0.015 | 13.843
9 | 0.882 | 0.06648 | -0.016 | 13.272
9.5 | 0.903 | 0.07202 | -0.016 | 12.543
10 | 0.92 | 0.07672 | -0.016 | 11.993
10.5 | 0.933 | 0.08247 | -0.016 | 11.311
11 | 0.941 | 0.09104 | -0.016 | 10.337
11.5 | 0.945 | 0.09622 | -0.016 | 9.824
12 | 0.945 | 0.10378 | -0.016 | 9.109
12.5 | 0.941 | 0.11051 | -0.016 | 8.517
13 | 0.933 | 0.12297 | -0.016 | 7.591
13.5 | 0.922 | 0.13048 | -0.016 | 7.068
14 | 0.908 | 0.14056 | -0.016 | 6.459
14.5 | 0.891 | 0.15421 | -0.016 | 5.776
15 | 0.867 | 0.16254 | -0.016 | 5.334
15.5 | 0.84 | 0.17743 | -0.016 | 4.734
16 | 0.811 | 0.18892 | -0.016 | 4.294
16.5 | 0.782 | 0.2077 | -0.016 | 3.763

## 10. Re 100k Mach 0.00 (2)
BIGFOIL.COM POLAR EXPORT
NACA65-213 a=0.5
NACA65-213 a=0.5 |  |  |  | Cl Max: | 1.0396 | at alpha= | 10 | deg
XFOIL ncrit=9 |  |  |  | L/D Max: | 47.494 | at alpha= | 6 | deg
Re: | 100000 |  |  | Cd Min: | 0.23804 | at alpha= | -20 | deg
Mach: | 0 |  |  | Cl=0 at alpha= | -1.4299 | deg
|  |  |  | @ Cl=0.1, Cd= | 0.026062
|  |  |  | @ Cl=0.4, Cd= | 0.027127
|  |  |  | @ Cl=0.6, Cd= | 0.030167
alpha (deg) | Cl | Cd | Cm | Cl/Cd
-20 | -0.6912 | 0.23804 | 0.0413 | -2.9037
-19.5 | -0.6793 | 0.2339 | 0.0352 | -2.9042
-19 | -0.6833 | 0.23554 | 0.0272 | -2.901
-18.5 | -0.6429 | 0.21843 | 0.0282 | -2.9433
-18 | -0.6254 | 0.21194 | 0.0245 | -2.9508
-17.5 | -0.6146 | 0.20667 | 0.0191 | -2.9738
-17 | -0.6234 | 0.2061 | 0.0107 | -3.0247
-16.5 | -0.5816 | 0.19149 | 0.0121 | -3.0372
-16 | -0.5665 | 0.18501 | 0.0084 | -3.062
-15.5 | -0.5784 | 0.18245 | -0.0002 | -3.1702
-15 | -0.5445 | 0.17061 | 0 | -3.1915
-14.5 | -0.5276 | 0.1636 | -0.0026 | -3.2249
-14 | -0.5451 | 0.15898 | -0.0116 | -3.4287
-13.5 | -0.5075 | 0.14901 | -0.0098 | -3.4058
-13 | -0.5191 | 0.14278 | -0.0171 | -3.6357
-12.5 | -0.4944 | 0.13379 | -0.0172 | -3.6953
-12 | -0.5022 | 0.12682 | -0.0233 | -3.9599
-11.5 | -0.4826 | 0.1185 | -0.0239 | -4.0726
-11 | -0.525 | 0.11022 | -0.0356 | -4.7632
-10.5 | -0.4914 | 0.10308 | -0.033 | -4.7672
-10 | -0.4797 | 0.09579 | -0.0341 | -5.0078
-9.5 | -0.4817 | 0.08808 | -0.0371 | -5.4689
-9 | -0.5041 | 0.07929 | -0.0427 | -6.3577
-8.5 | -0.53 | 0.07266 | -0.0429 | -7.2942
-8 | -0.6154 | 0.07149 | -0.0306 | -8.6082
-6.5 | -0.5933 | 0.03723 | -0.037 | -15.9361
-6 | -0.5379 | 0.03256 | -0.0378 | -16.5203
-5.5 | -0.4632 | 0.02868 | -0.0412 | -16.1506
-5 | -0.4067 | 0.02665 | -0.0415 | -15.2608
-4.5 | -0.3504 | 0.02439 | -0.0421 | -14.3665
-4 | -0.2905 | 0.02256 | -0.0437 | -12.8768
-3.5 | -0.2949 | 0.01952 | -0.0333 | -15.1076
-3 | -0.2711 | 0.02108 | -0.0239 | -12.8605
-2.5 | -0.1908 | 0.02504 | -0.0178 | -7.6198
-2 | -0.0924 | 0.02581 | -0.0251 | -3.58
-1.5 | -0.0099 | 0.0259 | -0.0316 | -0.38224
-1 | 0.0607 | 0.026 | -0.0363 | 2.3346
-0.5 | 0.1308 | 0.02611 | -0.0411 | 5.0096
0 | 0.1944 | 0.02645 | -0.0451 | 7.3497
0.5 | 0.273 | 0.02658 | -0.0515 | 10.2709
1 | 0.3403 | 0.0271 | -0.0567 | 12.5572
1.5 | 0.4305 | 0.02714 | -0.0652 | 15.8622
2.5 | 0.4863 | 0.0291 | -0.062 | 16.7113
3 | 0.4688 | 0.03021 | -0.0518 | 15.518
3.5 | 0.4504 | 0.03107 | -0.0409 | 14.4963
4 | 0.4727 | 0.03176 | -0.0361 | 14.8835
4.5 | 0.5317 | 0.03199 | -0.0363 | 16.6208
5 | 0.5618 | 0.03252 | -0.0322 | 17.2755
5.5 | 0.7844 | 0.01881 | -0.039 | 41.7012
6 | 0.796 | 0.01676 | -0.027 | 47.494
6.5 | 0.749 | 0.02125 | -0.0118 | 35.2471
7 | 0.7527 | 0.024 | -0.0045 | 31.3625
7.5 | 0.7846 | 0.02661 | -0.0011 | 29.4852
8 | 0.8552 | 0.03009 | -0.003 | 28.4214
8.5 | 0.922 | 0.03397 | -0.0042 | 27.1416
9 | 0.9807 | 0.04005 | -0.0052 | 24.4869
9.5 | 1.0182 | 0.04624 | -0.003 | 22.0199
10 | 1.0396 | 0.05357 | 0.0002 | 19.4064
10.5 | 1.0127 | 0.05997 | 0.0092 | 16.8868
12 | 0.7148 | 0.12194 | -0.0115 | 5.8619
12.5 | 0.708 | 0.13149 | -0.0153 | 5.3844
13 | 0.7066 | 0.14044 | -0.0188 | 5.0313
13.5 | 0.7083 | 0.1491 | -0.0223 | 4.7505
14 | 0.7277 | 0.15719 | -0.0231 | 4.6294
14.5 | 0.7375 | 0.16467 | -0.0261 | 4.4787
15 | 0.7268 | 0.17385 | -0.0333 | 4.1806

## 11. Re 100k Mach 0.10 (1)
BIGFOIL.COM POLAR EXPORT
NACA65-213 a=0.5
NACA65-213 a=0.5 |  |  |  | Cl Max: | 0.936 | at alpha= | 11.5 | deg
JavaFoil+Calcfoil stall+Eppler ext transition |  |  |  | L/D Max: | 39.333 | at alpha= | 4 | deg
Re: | 100000 |  |  | Cd Min: | 0.01241 | at alpha= | -1 | deg
Mach: | 0.1 |  |  | Cl=0 at alpha= | -1.3 | deg
|  |  |  | @ Cl=0.1, Cd= | 0.012617
|  |  |  | @ Cl=0.4, Cd= | 0.01379
|  |  |  | @ Cl=0.6, Cd= | 0.015314
alpha (deg) | Cl | Cd | Cm | Cl/Cd
-17.5 | -0.565 | 0.26188 | -0.001 | -2.157
-17 | -0.591 | 0.26442 | -0.001 | -2.237
-16.5 | -0.618 | 0.23344 | -0.001 | -2.646
-16 | -0.643 | 0.21252 | -0.002 | -3.025
-15.5 | -0.666 | 0.19609 | -0.002 | -3.394
-15 | -0.684 | 0.17836 | -0.002 | -3.833
-14.5 | -0.7 | 0.17234 | -0.002 | -4.059
-14 | -0.713 | 0.15259 | -0.003 | -4.675
-13.5 | -0.724 | 0.14321 | -0.003 | -5.058
-13 | -0.732 | 0.13427 | -0.003 | -5.453
-12.5 | -0.737 | 0.12189 | -0.003 | -6.043
-12 | -0.737 | 0.11284 | -0.004 | -6.533
-11.5 | -0.734 | 0.10603 | -0.004 | -6.921
-11 | -0.726 | 0.09656 | -0.004 | -7.523
-10.5 | -0.713 | 0.0897 | -0.004 | -7.947
-10 | -0.694 | 0.08398 | -0.005 | -8.262
-9.5 | -0.671 | 0.07707 | -0.005 | -8.712
-9 | -0.646 | 0.0716 | -0.005 | -9.022
-8.5 | -0.617 | 0.06613 | -0.006 | -9.337
-8 | -0.586 | 0.0612 | -0.006 | -9.575
-7.5 | -0.552 | 0.05677 | -0.006 | -9.72
-7 | -0.515 | 0.05345 | -0.007 | -9.637
-6.5 | -0.476 | 0.05053 | -0.007 | -9.427
-6 | -0.436 | 0.04731 | -0.008 | -9.208
-5.5 | -0.393 | 0.04458 | -0.008 | -8.818
-5 | -0.349 | 0.04201 | -0.008 | -8.313
-4.5 | -0.304 | 0.03992 | -0.009 | -7.62
-4 | -0.258 | 0.03792 | -0.009 | -6.807
-3.5 | -0.211 | 0.03595 | -0.01 | -5.879
-3 | -0.204 | 0.01501 | -0.022 | -13.569
-2.5 | -0.144 | 0.01514 | -0.023 | -9.515
-2 | -0.084 | 0.01291 | -0.024 | -6.487
-1.5 | -0.024 | 0.01247 | -0.024 | -1.923
-1 | 0.036 | 0.01241 | -0.025 | 2.916
-0.5 | 0.097 | 0.0126 | -0.026 | 7.666
0 | 0.154 | 0.01292 | -0.027 | 11.885
0.5 | 0.212 | 0.01302 | -0.027 | 16.278
1 | 0.27 | 0.01325 | -0.028 | 20.381
1.5 | 0.328 | 0.01349 | -0.028 | 24.277
2 | 0.385 | 0.0137 | -0.029 | 28.081
2.5 | 0.44 | 0.01403 | -0.03 | 31.379
3 | 0.496 | 0.01442 | -0.03 | 34.364
3.5 | 0.55 | 0.01487 | -0.031 | 37.013
4 | 0.604 | 0.01535 | -0.032 | 39.333
4.5 | 0.675 | 0.01808 | -0.033 | 37.323
5 | 0.728 | 0.01873 | -0.034 | 38.841
5.5 | 0.645 | 0.04115 | -0.017 | 15.668
6 | 0.686 | 0.04411 | -0.016 | 15.541
6.5 | 0.726 | 0.04694 | -0.016 | 15.462
7 | 0.764 | 0.0505 | -0.016 | 15.138
7.5 | 0.8 | 0.05385 | -0.016 | 14.85
8 | 0.831 | 0.05783 | -0.015 | 14.368
8.5 | 0.859 | 0.06281 | -0.015 | 13.672
9 | 0.883 | 0.06671 | -0.015 | 13.232
9.5 | 0.902 | 0.07245 | -0.016 | 12.457
10 | 0.918 | 0.07832 | -0.016 | 11.72
10.5 | 0.929 | 0.0836 | -0.016 | 11.109
11 | 0.935 | 0.09177 | -0.016 | 10.186
11.5 | 0.936 | 0.09989 | -0.016 | 9.375
12 | 0.933 | 0.10702 | -0.016 | 8.722
12.5 | 0.926 | 0.11574 | -0.016 | 8.004
13 | 0.915 | 0.12175 | -0.016 | 7.515
13.5 | 0.9 | 0.13501 | -0.016 | 6.667
14 | 0.882 | 0.14617 | -0.016 | 6.034
14.5 | 0.861 | 0.16058 | -0.016 | 5.362
15 | 0.833 | 0.17182 | -0.016 | 4.848
15.5 | 0.802 | 0.19007 | -0.016 | 4.217
16 | 0.769 | 0.20293 | -0.016 | 3.788
16.5 | 0.735 | 0.21266 | -0.016 | 3.456

## 12. Re 100k Mach 0.10 (2)
BIGFOIL.COM POLAR EXPORT
NACA65-213 a=0.5
NACA65-213 a=0.5 |  |  |  | Cl Max: | 1.037 | at alpha= | 10 | deg
XFOIL ncrit=9 |  |  |  | L/D Max: | 46.4865 | at alpha= | 6 | deg
Re: | 100000 |  |  | Cd Min: | 0.2388 | at alpha= | -20 | deg
Mach: | 0.1 |  |  | Cl=0 at alpha= | -1.4077 | deg
|  |  |  | @ Cl=0.1, Cd= | 0.026215
|  |  |  | @ Cl=0.4, Cd= | 0.027169
|  |  |  | @ Cl=0.6, Cd= | 0.030383
alpha (deg) | Cl | Cd | Cm | Cl/Cd
-20 | -0.6931 | 0.2388 | 0.0416 | -2.9024
-19.5 | -0.682 | 0.23512 | 0.0353 | -2.9006
-19 | -0.6857 | 0.23676 | 0.0274 | -2.8962
-18.5 | -0.6439 | 0.21905 | 0.0286 | -2.9395
-18 | -0.6265 | 0.21256 | 0.0248 | -2.9474
-17.5 | -0.6168 | 0.2077 | 0.0189 | -2.9697
-17 | -0.6252 | 0.20712 | 0.0106 | -3.0185
-16.5 | -0.5815 | 0.19203 | 0.0123 | -3.0282
-16 | -0.5671 | 0.18562 | 0.0084 | -3.0552
-15.5 | -0.5802 | 0.18341 | -0.0004 | -3.1634
-15 | -0.5428 | 0.17106 | 0.0003 | -3.1732
-14.5 | -0.5273 | 0.16413 | -0.0027 | -3.2127
-14 | -0.5469 | 0.15984 | -0.012 | -3.4215
-13.5 | -0.5059 | 0.14954 | -0.0097 | -3.383
-13 | -0.5219 | 0.14362 | -0.0178 | -3.6339
-12.5 | -0.4912 | 0.13439 | -0.017 | -3.655
-12 | -0.5065 | 0.12756 | -0.0244 | -3.9707
-11.5 | -0.4786 | 0.11917 | -0.0237 | -4.0161
-11 | -0.5288 | 0.11084 | -0.0367 | -4.7708
-10.5 | -0.4967 | 0.10354 | -0.0344 | -4.7972
-10 | -0.4837 | 0.09621 | -0.0353 | -5.0275
-9.5 | -0.4882 | 0.08838 | -0.0387 | -5.5239
-9 | -0.517 | 0.07935 | -0.0449 | -6.5154
-8.5 | -0.5324 | 0.07354 | -0.0431 | -7.2396
-8 | -0.615 | 0.07245 | -0.0308 | -8.4886
-7 | -0.6429 | 0.04711 | -0.0372 | -13.6468
-6.5 | -0.593 | 0.03768 | -0.038 | -15.7378
-6 | -0.539 | 0.03292 | -0.0386 | -16.373
-5.5 | -0.4685 | 0.02905 | -0.0413 | -16.1274
-5 | -0.4067 | 0.0268 | -0.0423 | -15.1754
-4.5 | -0.3516 | 0.02456 | -0.0427 | -14.316
-4 | -0.2889 | 0.02268 | -0.0446 | -12.7381
-3.5 | -0.2922 | 0.01955 | -0.0347 | -14.9463
-3 | -0.2712 | 0.02109 | -0.0246 | -12.8592
-2.5 | -0.2134 | 0.02432 | -0.0163 | -8.7747
-2 | -0.1029 | 0.02594 | -0.0235 | -3.9668
-1.5 | -0.0117 | 0.026 | -0.0315 | -0.45
-1 | 0.0517 | 0.02619 | -0.0349 | 1.974
-0.5 | 0.1294 | 0.02623 | -0.0409 | 4.9333
0 | 0.188 | 0.02664 | -0.0441 | 7.0571
0.5 | 0.272 | 0.0267 | -0.0512 | 10.1873
1.5 | 0.4303 | 0.02728 | -0.0649 | 15.7735
2 | 0.4944 | 0.02801 | -0.0701 | 17.6508
2.5 | 0.4888 | 0.02924 | -0.0622 | 16.7168
3 | 0.4752 | 0.03033 | -0.0526 | 15.6677
3.5 | 0.4594 | 0.03118 | -0.0421 | 14.7338
4 | 0.4817 | 0.03182 | -0.0371 | 15.1383
4.5 | 0.5432 | 0.03195 | -0.0375 | 17.0016
5 | 0.5645 | 0.03259 | -0.032 | 17.3213
5.5 | 0.7837 | 0.01896 | -0.0382 | 41.3344
6 | 0.7912 | 0.01702 | -0.0251 | 46.4865
6.5 | 0.7469 | 0.02153 | -0.0107 | 34.6911
7 | 0.7506 | 0.02427 | -0.0035 | 30.9271
7.5 | 0.7854 | 0.02686 | -0.0003 | 29.2405
8 | 0.8592 | 0.03046 | -0.0025 | 28.2075
8.5 | 0.9256 | 0.03445 | -0.0036 | 26.8679
9 | 0.9829 | 0.04067 | -0.0043 | 24.1677
9.5 | 1.0181 | 0.04687 | -0.0018 | 21.7218
10 | 1.037 | 0.05417 | 0.0016 | 19.1434
10.5 | 1.0042 | 0.06031 | 0.0108 | 16.6506
11 | 0.9593 | 0.06896 | 0.0173 | 13.911
12 | 0.7118 | 0.12285 | -0.0119 | 5.7941
12.5 | 0.7051 | 0.13241 | -0.0158 | 5.3251
13 | 0.7039 | 0.14141 | -0.0194 | 4.9777
13.5 | 0.7071 | 0.14997 | -0.0227 | 4.7149
14 | 0.735 | 0.15793 | -0.0221 | 4.654
14.5 | 0.7336 | 0.16561 | -0.0272 | 4.4297
15 | 0.7269 | 0.17461 | -0.0337 | 4.163

## 13. Re 100k Mach 0.25 (1)
BIGFOIL.COM POLAR EXPORT
NACA65-213 a=0.5
NACA65-213 a=0.5 |  |  |  | Cl Max: | 0.893 | at alpha= | 10 | deg
JavaFoil+Calcfoil stall+Eppler ext transition |  |  |  | L/D Max: | 38.562 | at alpha= | 5 | deg
Re: | 100000 |  |  | Cd Min: | 0.01253 | at alpha= | -0.5 | deg
Mach: | 0.25 |  |  | Cl=0 at alpha= | -1.2984 | deg
|  |  |  | @ Cl=0.1, Cd= | 0.012542
|  |  |  | @ Cl=0.4, Cd= | 0.014069
|  |  |  | @ Cl=0.6, Cd= | 0.25613
alpha (deg) | Cl | Cd | Cm | Cl/Cd
-15.5 | -0.347 | 0.34257 | -0.002 | -1.012
-15 | -0.404 | 0.28125 | -0.002 | -1.435
-14.5 | -0.456 | 0.2612 | -0.002 | -1.746
-14 | -0.504 | 0.21824 | -0.003 | -2.309
-13.5 | -0.547 | 0.18295 | -0.003 | -2.99
-13 | -0.585 | 0.16599 | -0.003 | -3.523
-12.5 | -0.617 | 0.14547 | -0.003 | -4.239
-12 | -0.642 | 0.13584 | -0.004 | -4.725
-11.5 | -0.661 | 0.1225 | -0.004 | -5.392
-11 | -0.672 | 0.10827 | -0.004 | -6.207
-10.5 | -0.674 | 0.10028 | -0.004 | -6.716
-10 | -0.666 | 0.09111 | -0.005 | -7.315
-9.5 | -0.654 | 0.08443 | -0.005 | -7.745
-9 | -0.636 | 0.07552 | -0.005 | -8.424
-8.5 | -0.614 | 0.06965 | -0.006 | -8.813
-8 | -0.587 | 0.06337 | -0.006 | -9.262
-7.5 | -0.556 | 0.05951 | -0.006 | -9.343
-7 | -0.522 | 0.05512 | -0.007 | -9.464
-6.5 | -0.484 | 0.05138 | -0.007 | -9.424
-6 | -0.444 | 0.04787 | -0.008 | -9.277
-5.5 | -0.402 | 0.04509 | -0.008 | -8.909
-5 | -0.357 | 0.04259 | -0.009 | -8.393
-4.5 | -0.312 | 0.04035 | -0.009 | -7.726
-4 | -0.265 | 0.03783 | -0.01 | -6.999
-3.5 | -0.217 | 0.03659 | -0.01 | -5.93
-3 | -0.209 | 0.01526 | -0.023 | -13.696
-2.5 | -0.148 | 0.01492 | -0.024 | -9.915
-2 | -0.086 | 0.01307 | -0.024 | -6.569
-1.5 | -0.025 | 0.01298 | -0.025 | -1.894
-1 | 0.037 | 0.01258 | -0.026 | 2.951
-0.5 | 0.099 | 0.01253 | -0.026 | 7.914
0 | 0.157 | 0.0132 | -0.027 | 11.923
0.5 | 0.217 | 0.01334 | -0.028 | 16.284
1 | 0.277 | 0.01351 | -0.028 | 20.477
1.5 | 0.336 | 0.01372 | -0.029 | 24.462
2 | 0.394 | 0.01403 | -0.03 | 28.092
2.5 | 0.451 | 0.0144 | -0.03 | 31.304
3 | 0.507 | 0.01479 | -0.031 | 34.299
3.5 | 0.563 | 0.01529 | -0.032 | 36.838
4 | 0.635 | 0.01789 | -0.033 | 35.52
4.5 | 0.691 | 0.01858 | -0.034 | 37.175
5 | 0.745 | 0.01931 | -0.035 | 38.562
5.5 | 0.659 | 0.04184 | -0.016 | 15.751
6 | 0.701 | 0.04471 | -0.016 | 15.686
6.5 | 0.741 | 0.04765 | -0.016 | 15.556
7 | 0.779 | 0.05134 | -0.016 | 15.167
7.5 | 0.812 | 0.05541 | -0.016 | 14.654
8 | 0.84 | 0.06026 | -0.016 | 13.937
8.5 | 0.862 | 0.06433 | -0.016 | 13.406
9 | 0.879 | 0.07021 | -0.016 | 12.523
9.5 | 0.89 | 0.07627 | -0.016 | 11.664
10 | 0.893 | 0.08336 | -0.016 | 10.712
10.5 | 0.889 | 0.09106 | -0.016 | 9.761
11 | 0.877 | 0.10027 | -0.016 | 8.746
11.5 | 0.857 | 0.10822 | -0.016 | 7.922
12 | 0.83 | 0.12427 | -0.016 | 6.679
12.5 | 0.795 | 0.1337 | -0.015 | 5.948
13 | 0.754 | 0.14992 | -0.015 | 5.026
13.5 | 0.706 | 0.17171 | -0.015 | 4.109
14 | 0.652 | 0.18982 | -0.015 | 3.435
14.5 | 0.594 | 0.21891 | -0.015 | 2.712
15 | 0.523 | 0.25613 | -0.016 | 2.042

## 14. Re 100k Mach 0.25 (2)
BIGFOIL.COM POLAR EXPORT
NACA65-213 a=0.5
NACA65-213 a=0.5 |  |  |  | Cl Max: | 1.0044 | at alpha= | 9.5 | deg
XFOIL ncrit=9 |  |  |  | L/D Max: | 43.5972 | at alpha= | 5.5 | deg
Re: | 100000 |  |  | Cd Min: | 0.24339 | at alpha= | -20 | deg
Mach: | 0.25 |  |  | Cl=0 at alpha= | -1.1765 | deg
|  |  |  | @ Cl=0.1, Cd= | 0.027234
|  |  |  | @ Cl=0.4, Cd= | 0.028557
|  |  |  | @ Cl=0.6, Cd= | 0.029195
alpha (deg) | Cl | Cd | Cm | Cl/Cd
-20 | -0.7045 | 0.24339 | 0.0432 | -2.8945
-19.5 | -0.698 | 0.24252 | 0.0356 | -2.8781
-19 | -0.6725 | 0.23027 | 0.0333 | -2.9205
-18.5 | -0.6506 | 0.22263 | 0.0303 | -2.9223
-17.5 | -0.6309 | 0.21417 | 0.0183 | -2.9458
-17 | -0.6079 | 0.20318 | 0.0154 | -2.9919
-16.5 | -0.583 | 0.19503 | 0.0134 | -2.9893
-16 | -0.5759 | 0.19018 | 0.0074 | -3.0282
-15.5 | -0.5827 | 0.18645 | -0.0002 | -3.1252
-15 | -0.5381 | 0.1737 | 0.0014 | -3.0979
-14.5 | -0.5311 | 0.16768 | -0.0037 | -3.1673
-14 | -0.525 | 0.15995 | -0.0084 | -3.2823
-13.5 | -0.5012 | 0.15234 | -0.0099 | -3.29
-13 | -0.5265 | 0.14708 | -0.0197 | -3.5797
-12.5 | -0.4803 | 0.1373 | -0.0167 | -3.4982
-12 | -0.5024 | 0.13015 | -0.0254 | -3.8602
-11.5 | -0.4661 | 0.12226 | -0.0237 | -3.8124
-11 | -0.4602 | 0.11454 | -0.0269 | -4.0178
-10.5 | -0.4613 | 0.10685 | -0.0308 | -4.3173
-10 | -0.4668 | 0.09915 | -0.0351 | -4.708
-9.5 | -0.4677 | 0.0916 | -0.0382 | -5.1059
-9 | -0.4578 | 0.08474 | -0.0391 | -5.4024
-8.5 | -0.5668 | 0.07983 | -0.0415 | -7.1001
-8 | -0.5399 | 0.07495 | -0.0345 | -7.2035
-7 | -0.6291 | 0.04855 | -0.0435 | -12.9578
-6.5 | -0.5881 | 0.03994 | -0.0439 | -14.7246
-6 | -0.5406 | 0.0348 | -0.0436 | -15.5345
-5.5 | -0.4833 | 0.03079 | -0.0438 | -15.6967
-5 | -0.4032 | 0.02765 | -0.0476 | -14.5823
-4.5 | -0.352 | 0.0254 | -0.0466 | -13.8583
-4 | -0.3076 | 0.02393 | -0.0447 | -12.8542
-3.5 | -0.271 | 0.02167 | -0.0421 | -12.5058
-3 | -0.2661 | 0.02128 | -0.0291 | -12.5047
-2.5 | -0.2466 | 0.02305 | -0.0184 | -10.6985
-2 | -0.1274 | 0.02646 | -0.0208 | -4.8148
-1 | 0.0273 | 0.02688 | -0.0312 | 1.0156
-0.5 | 0.0905 | 0.02721 | -0.0347 | 3.326
0 | 0.1701 | 0.02741 | -0.0409 | 6.2058
0.5 | 0.2337 | 0.02796 | -0.0451 | 8.3584
1 | 0.325 | 0.02814 | -0.0533 | 11.5494
2 | 0.4906 | 0.02906 | -0.0686 | 16.8823
2.5 | 0.5193 | 0.0298 | -0.0657 | 17.4262
3 | 0.4474 | 0.0315 | -0.0473 | 14.2032
3.5 | 0.4246 | 0.0323 | -0.0357 | 13.1455
4 | 0.4502 | 0.03304 | -0.0312 | 13.6259
4.5 | 0.5096 | 0.0334 | -0.0312 | 15.2575
5 | 0.7467 | 0.02237 | -0.0424 | 33.3795
5.5 | 0.7987 | 0.01832 | -0.0346 | 43.5972
6 | 0.7669 | 0.01892 | -0.0172 | 40.5338
6.5 | 0.7325 | 0.02286 | -0.0048 | 32.0429
7 | 0.7443 | 0.02558 | 0.0012 | 29.097
7.5 | 0.7922 | 0.02827 | 0.0035 | 28.0226
8 | 0.8802 | 0.03259 | 0.0003 | 27.0083
8.5 | 0.941 | 0.03718 | 0.0002 | 25.3093
9 | 0.9861 | 0.04348 | 0.0014 | 22.6794
9.5 | 1.0044 | 0.04954 | 0.0058 | 20.2745
10 | 0.9878 | 0.05568 | 0.0127 | 17.7407
10.5 | 0.9586 | 0.062 | 0.0186 | 15.4613
11 | 0.911 | 0.0705 | 0.0213 | 12.922
11.5 | 0.8685 | 0.08054 | 0.0201 | 10.7835
12 | 0.7859 | 0.0995 | 0.0096 | 7.8985
12.5 | 0.6938 | 0.13679 | -0.0179 | 5.072
13 | 0.6974 | 0.14579 | -0.0213 | 4.7836
13.5 | 0.716 | 0.15408 | -0.0226 | 4.6469
14 | 0.7506 | 0.16234 | -0.0212 | 4.6236
14.5 | 0.7219 | 0.17011 | -0.0314 | 4.2437

## 15. Re 100k Mach 0.50 (1)
BIGFOIL.COM POLAR EXPORT
NACA65-213 a=0.5
NACA65-213 a=0.5 |  |  |  | Cl Max: | 1.145 | at alpha= | 20 | deg
JavaFoil+Calcfoil stall+Eppler ext transition |  |  |  | L/D Max: | 36.17 | at alpha= | 3.5 | deg
Re: | 100000 |  |  | Cd Min: | 0.0136 | at alpha= | -0.5 | deg
Mach: | 0.5 |  |  | Cl=0 at alpha= | -1.3015 | deg
|  |  |  | @ Cl=0.1, Cd= | 0.013603
|  |  |  | @ Cl=0.4, Cd= | 0.015148
|  |  |  | @ Cl=0.6, Cd= | 0.016957
alpha (deg) | Cl | Cd | Cm | Cl/Cd
-20 | -1.018 | 0.34336 | 0 | -2.964
-19.5 | -0.991 | 0.34017 | 0 | -2.914
-19 | -0.965 | 0.33216 | -0.001 | -2.906
-18.5 | -0.936 | 0.31882 | -0.001 | -2.936
-18 | -0.909 | 0.31936 | -0.001 | -2.848
-17.5 | -0.883 | 0.30778 | -0.002 | -2.869
-17 | -0.856 | 0.30652 | -0.002 | -2.794
-16.5 | -0.83 | 0.30227 | -0.002 | -2.746
-16 | -0.801 | 0.27012 | -0.003 | -2.967
-15.5 | -0.775 | 0.27018 | -0.003 | -2.867
-15 | -0.748 | 0.25729 | -0.003 | -2.907
-14.5 | -0.721 | 0.35389 | -0.004 | -2.038
-14 | -0.694 | 0.26067 | -0.004 | -2.663
-13.5 | -0.666 | 0.22977 | -0.004 | -2.899
-13 | -0.639 | 0.21596 | -0.004 | -2.959
-12.5 | -0.612 | 0.21138 | -0.005 | -2.895
-12 | -0.585 | 0.20753 | -0.005 | -2.819
-11.5 | -0.558 | 0.20647 | -0.005 | -2.703
-11 | -0.531 | 0.20067 | -0.006 | -2.646
-10.5 | -0.503 | 0.18298 | -0.006 | -2.748
-10 | -0.476 | 0.18011 | -0.006 | -2.641
-9.5 | -0.449 | 0.16482 | -0.006 | -2.722
-9 | -0.421 | 0.16136 | -0.007 | -2.611
-8.5 | -0.394 | 0.15825 | -0.007 | -2.491
-8 | -0.366 | 0.14437 | -0.006 | -2.538
-7.5 | -0.339 | 0.11764 | -0.007 | -2.884
-7 | -0.312 | 0.11045 | -0.007 | -2.824
-6.5 | -0.465 | 0.06219 | -0.008 | -7.471
-6 | -0.457 | 0.05434 | -0.008 | -8.409
-5.5 | -0.428 | 0.04998 | -0.009 | -8.557
-5 | -0.388 | 0.04586 | -0.009 | -8.461
-4.5 | -0.342 | 0.04212 | -0.01 | -8.127
-4 | -0.293 | 0.03982 | -0.01 | -7.354
-3.5 | -0.241 | 0.03763 | -0.011 | -6.403
-3 | -0.187 | 0.03604 | -0.011 | -5.199
-2.5 | -0.164 | 0.01603 | -0.026 | -10.239
-2 | -0.096 | 0.01573 | -0.027 | -6.118
-1.5 | -0.027 | 0.01372 | -0.027 | -1.983
-1 | 0.041 | 0.01362 | -0.028 | 3.019
-0.5 | 0.11 | 0.0136 | -0.029 | 8.097
0 | 0.174 | 0.0144 | -0.03 | 12.084
0.5 | 0.24 | 0.01462 | -0.031 | 16.421
1 | 0.306 | 0.01454 | -0.031 | 21.021
1.5 | 0.371 | 0.01488 | -0.032 | 24.935
2 | 0.436 | 0.01548 | -0.033 | 28.131
2.5 | 0.497 | 0.01597 | -0.033 | 31.132
3 | 0.56 | 0.01655 | -0.034 | 33.805
3.5 | 0.621 | 0.01717 | -0.035 | 36.17
4 | 0.701 | 0.02005 | -0.037 | 34.953
4.5 | 0.759 | 0.02102 | -0.038 | 36.112
5 | 0.678 | 0.0411 | -0.018 | 16.498
5.5 | 0.721 | 0.04461 | -0.017 | 16.151
6 | 0.756 | 0.04822 | -0.017 | 15.685
6.5 | 0.783 | 0.0531 | -0.016 | 14.737
7 | 0.792 | 0.06071 | -0.016 | 13.052
7.5 | 0.754 | 0.07271 | -0.016 | 10.363
8 | 0.505 | 0.13843 | -0.016 | 3.65
8.5 | 0.532 | 0.14132 | -0.017 | 3.765
9 | 0.559 | 0.15354 | -0.017 | 3.64
9.5 | 0.586 | 0.17901 | -0.019 | 3.275
10 | 0.613 | 0.18174 | -0.02 | 3.372
10.5 | 0.639 | 0.18473 | -0.02 | 3.461
11 | 0.666 | 0.17639 | -0.021 | 3.776
11.5 | 0.694 | 0.21678 | -0.023 | 3.2
12 | 0.72 | 0.22009 | -0.024 | 3.272
12.5 | 0.746 | 0.22346 | -0.024 | 3.34
13 | 0.773 | 0.22171 | -0.024 | 3.486
13.5 | 0.799 | 0.23123 | -0.025 | 3.457
14 | 0.827 | 0.25095 | -0.027 | 3.295
14.5 | 0.853 | 0.25308 | -0.027 | 3.371
15 | 0.879 | 0.26731 | -0.028 | 3.29
15.5 | 0.906 | 0.27472 | -0.029 | 3.296
16 | 0.934 | 0.28891 | -0.031 | 3.231
16.5 | 0.959 | 0.29273 | -0.031 | 3.278
17 | 0.985 | 0.29889 | -0.032 | 3.297
17.5 | 1.012 | 0.31033 | -0.033 | 3.26
18 | 1.04 | 0.315 | -0.034 | 3.3
18.5 | 1.065 | 0.32347 | -0.035 | 3.293
19 | 1.091 | 0.33235 | -0.035 | 3.282
19.5 | 1.116 | 0.34015 | -0.036 | 3.281
20 | 1.145 | 0.34931 | -0.038 | 3.278

## 16. Re 100k Mach 0.50 (2)
BIGFOIL.COM POLAR EXPORT
NACA65-213 a=0.5
NACA65-213 a=0.5 |  |  |  | Cl Max: | 0.8884 | at alpha= | 8.5 | deg
XFOIL ncrit=9 |  |  |  | L/D Max: | 32.6667 | at alpha= | 5.5 | deg
Re: | 100000 |  |  | Cd Min: | 0.26774 | at alpha= | -20 | deg
Mach: | 0.5 |  |  | Cl=0 at alpha= | -0.47852 | deg
|  |  |  | @ Cl=0.1, Cd= | 0.031262
|  |  |  | @ Cl=0.4, Cd= | 0.034401
|  |  |  | @ Cl=0.6, Cd= | 0.1482
alpha (deg) | Cl | Cd | Cm | Cl/Cd
-20 | -0.7651 | 0.26774 | 0.0507 | -2.8576
-19.5 | -0.7374 | 0.25668 | 0.0473 | -2.8728
-19 | -0.7148 | 0.24892 | 0.0421 | -2.8716
-18.5 | -0.7 | 0.24524 | 0.0344 | -2.8543
-18 | -0.6827 | 0.23832 | 0.0282 | -2.8646
-17.5 | -0.6489 | 0.2247 | 0.0263 | -2.8879
-17 | -0.6268 | 0.217 | 0.0214 | -2.8885
-16.5 | -0.6254 | 0.21659 | 0.0125 | -2.8875
-16 | -0.5855 | 0.20106 | 0.0114 | -2.9121
-15.5 | -0.5639 | 0.19333 | 0.007 | -2.9168
-15 | -0.569 | 0.19211 | -0.0017 | -2.9618
-14.5 | -0.5247 | 0.17745 | -0.0021 | -2.9569
-14 | -0.5229 | 0.1734 | -0.0092 | -3.0156
-13.5 | -0.4894 | 0.16205 | -0.011 | -3.0201
-13 | -0.4841 | 0.15642 | -0.0167 | -3.0949
-12.5 | -0.4576 | 0.14665 | -0.0191 | -3.1204
-12 | -0.469 | 0.14212 | -0.0265 | -3.3
-11.5 | -0.4302 | 0.13195 | -0.0265 | -3.2603
-11 | -0.4153 | 0.12416 | -0.0296 | -3.3449
-10.5 | -0.4092 | 0.11664 | -0.0336 | -3.5082
-10 | -0.4049 | 0.10939 | -0.0375 | -3.7014
-9.5 | -0.3994 | 0.10219 | -0.0407 | -3.9084
-9 | -0.3902 | 0.09519 | -0.0424 | -4.0992
-8.5 | -0.3929 | 0.09007 | -0.0408 | -4.3622
-8 | -0.4903 | 0.07601 | -0.0495 | -6.4505
-7.5 | -0.519 | 0.06419 | -0.061 | -8.0854
-7 | -0.542 | 0.0553 | -0.0668 | -9.8011
-6.5 | -0.5354 | 0.04829 | -0.0675 | -11.0872
-6 | -0.518 | 0.04235 | -0.0659 | -12.2314
-5.5 | -0.4918 | 0.03743 | -0.0624 | -13.1392
-5 | -0.4495 | 0.03344 | -0.0594 | -13.442
-4.5 | -0.3735 | 0.02966 | -0.0609 | -12.5927
-4 | -0.3271 | 0.02777 | -0.057 | -11.7789
-3.5 | -0.2875 | 0.02641 | -0.0523 | -10.886
-3 | -0.2471 | 0.02448 | -0.0487 | -10.094
-2.5 | -0.2705 | 0.02341 | -0.0316 | -11.5549
-2 | -0.2486 | 0.02579 | -0.0179 | -9.6394
-1.5 | -0.1181 | 0.02974 | -0.0192 | -3.9711
-1 | -0.0709 | 0.03005 | -0.0179 | -2.3594
-0.5 | -0.0025 | 0.0303 | -0.0207 | -0.082508
0 | 0.0557 | 0.03089 | -0.0228 | 1.8032
1 | 0.2166 | 0.03224 | -0.0349 | 6.7184
1.5 | 0.2939 | 0.03317 | -0.041 | 8.8604
2 | 0.3844 | 0.03409 | -0.0491 | 11.276
2.5 | 0.4291 | 0.03498 | -0.0491 | 12.267
3 | 0.4179 | 0.03567 | -0.0391 | 11.7157
3.5 | 0.4203 | 0.03613 | -0.0305 | 11.633
4 | 0.4598 | 0.03657 | -0.0265 | 12.5731
4.5 | 0.4824 | 0.03746 | -0.0209 | 12.8777
5 | 0.5445 | 0.0376 | -0.019 | 14.4814
5.5 | 0.7448 | 0.0228 | -0.0121 | 32.6667
6 | 0.7082 | 0.02474 | 0.0036 | 28.6257
6.5 | 0.6971 | 0.02911 | 0.0105 | 23.9471
7 | 0.7406 | 0.03138 | 0.0158 | 23.601
7.5 | 0.8279 | 0.03485 | 0.0179 | 23.7561
8 | 0.8816 | 0.04058 | 0.0199 | 21.725
8.5 | 0.8884 | 0.04651 | 0.0242 | 19.1013
9 | 0.8727 | 0.0533 | 0.0275 | 16.3734
9.5 | 0.8431 | 0.06132 | 0.0284 | 13.7492
10 | 0.8074 | 0.07109 | 0.0261 | 11.3574
10.5 | 0.7682 | 0.08316 | 0.0202 | 9.2376
11 | 0.7396 | 0.09654 | 0.0125 | 7.6611
11.5 | 0.7248 | 0.11011 | 0.0049 | 6.5825
12 | 0.6979 | 0.12938 | -0.0091 | 5.3942
12.5 | 0.5625 | 0.13715 | -0.0103 | 4.1013
13 | 0.5335 | 0.1413 | -0.0162 | 3.7757
13.5 | 0.541 | 0.1482 | -0.0193 | 3.6505

## 17. Re 250k Mach 0.00 (1)
BIGFOIL.COM POLAR EXPORT
NACA65-213 a=0.5
NACA65-213 a=0.5 |  |  |  | Cl Max: | 0.946 | at alpha= | 11.5 | deg
JavaFoil+Calcfoil stall+Eppler ext transition |  |  |  | L/D Max: | 63.239 | at alpha= | 4 | deg
Re: | 250000 |  |  | Cd Min: | 0.0086 | at alpha= | 1 | deg
Mach: | 0 |  |  | Cl=0 at alpha= | -1.3 | deg
|  |  |  | @ Cl=0.1, Cd= | 0.0087993
|  |  |  | @ Cl=0.4, Cd= | 0.0091805
|  |  |  | @ Cl=0.6, Cd= | 0.0097373
alpha (deg) | Cl | Cd | Cm | Cl/Cd
-17.5 | -0.613 | 0.20686 | -0.001 | -2.963
-17 | -0.636 | 0.19632 | -0.001 | -3.241
-16.5 | -0.659 | 0.17876 | -0.001 | -3.685
-16 | -0.681 | 0.16589 | -0.002 | -4.103
-15.5 | -0.7 | 0.15617 | -0.002 | -4.479
-15 | -0.714 | 0.14603 | -0.002 | -4.89
-14.5 | -0.727 | 0.1368 | -0.002 | -5.311
-14 | -0.737 | 0.1242 | -0.003 | -5.933
-13.5 | -0.744 | 0.11771 | -0.003 | -6.325
-13 | -0.749 | 0.1103 | -0.003 | -6.79
-12.5 | -0.75 | 0.10172 | -0.003 | -7.376
-12 | -0.748 | 0.09546 | -0.004 | -7.838
-11.5 | -0.742 | 0.08876 | -0.004 | -8.363
-11 | -0.733 | 0.08287 | -0.004 | -8.842
-10.5 | -0.717 | 0.07675 | -0.004 | -9.345
-10 | -0.697 | 0.07258 | -0.005 | -9.602
-9.5 | -0.673 | 0.06818 | -0.005 | -9.876
-9 | -0.647 | 0.06296 | -0.005 | -10.273
-8.5 | -0.618 | 0.0589 | -0.006 | -10.488
-8 | -0.586 | 0.05488 | -0.006 | -10.672
-7.5 | -0.551 | 0.05171 | -0.007 | -10.655
-7 | -0.514 | 0.04844 | -0.007 | -10.612
-6.5 | -0.475 | 0.04551 | -0.008 | -10.439
-6 | -0.434 | 0.04277 | -0.008 | -10.152
-5.5 | -0.392 | 0.04051 | -0.008 | -9.669
-5 | -0.348 | 0.03843 | -0.009 | -9.053
-4.5 | -0.303 | 0.0364 | -0.009 | -8.332
-4 | -0.32 | 0.01269 | -0.021 | -25.178
-3.5 | -0.261 | 0.01234 | -0.022 | -21.189
-3 | -0.203 | 0.01207 | -0.023 | -16.793
-2.5 | -0.143 | 0.0119 | -0.023 | -12.048
-2 | -0.084 | 0.00902 | -0.024 | -9.282
-1.5 | -0.024 | 0.00894 | -0.025 | -2.676
-1 | 0.036 | 0.00897 | -0.026 | 4.019
-0.5 | 0.096 | 0.0088 | -0.026 | 10.928
0 | 0.156 | 0.00879 | -0.027 | 17.761
0.5 | 0.216 | 0.00882 | -0.028 | 24.499
1 | 0.276 | 0.0086 | -0.028 | 32.037
1.5 | 0.335 | 0.00911 | -0.029 | 36.783
2 | 0.394 | 0.00917 | -0.03 | 42.945
2.5 | 0.451 | 0.00927 | -0.031 | 48.627
3 | 0.508 | 0.00941 | -0.031 | 54.035
3.5 | 0.565 | 0.00961 | -0.032 | 58.795
4 | 0.62 | 0.00981 | -0.033 | 63.239
4.5 | 0.676 | 0.01463 | -0.033 | 46.18
5 | 0.729 | 0.01521 | -0.034 | 47.914
5.5 | 0.78 | 0.01582 | -0.035 | 49.327
6 | 0.83 | 0.0165 | -0.035 | 50.333
6.5 | 0.878 | 0.01719 | -0.036 | 51.093
7 | 0.764 | 0.04573 | -0.018 | 16.709
7.5 | 0.798 | 0.04895 | -0.017 | 16.311
8 | 0.83 | 0.05243 | -0.016 | 15.824
8.5 | 0.858 | 0.05653 | -0.016 | 15.178
9 | 0.883 | 0.06013 | -0.017 | 14.687
9.5 | 0.904 | 0.06424 | -0.016 | 14.068
10 | 0.921 | 0.06907 | -0.016 | 13.329
10.5 | 0.933 | 0.0735 | -0.016 | 12.695
11 | 0.941 | 0.07968 | -0.016 | 11.815
11.5 | 0.946 | 0.08547 | -0.017 | 11.065
12 | 0.946 | 0.09023 | -0.017 | 10.481
12.5 | 0.942 | 0.09704 | -0.017 | 9.704
13 | 0.934 | 0.10539 | -0.017 | 8.861
13.5 | 0.923 | 0.11295 | -0.017 | 8.169
14 | 0.908 | 0.12112 | -0.017 | 7.499
14.5 | 0.891 | 0.1274 | -0.017 | 6.995
15 | 0.867 | 0.14081 | -0.017 | 6.159
15.5 | 0.84 | 0.15149 | -0.017 | 5.546
16 | 0.812 | 0.15938 | -0.017 | 5.092
16.5 | 0.782 | 0.16703 | -0.017 | 4.681

## 18. Re 250k Mach 0.00 (2)
BIGFOIL.COM POLAR EXPORT
NACA65-213 a=0.5
NACA65-213 a=0.5 |  |  |  | Cl Max: | 1.0641 | at alpha= | 10.5 | deg
XFOIL ncrit=9 |  |  |  | L/D Max: | 67.6289 | at alpha= | 5 | deg
Re: | 250000 |  |  | Cd Min: | 0.23646 | at alpha= | -20 | deg
Mach: | 0 |  |  | Cl=0 at alpha= | -1.2225 | deg
|  |  |  | @ Cl=0.1, Cd= | 0.011705
|  |  |  | @ Cl=0.4, Cd= | 0.012431
|  |  |  | @ Cl=0.6, Cd= | 0.011587
alpha (deg) | Cl | Cd | Cm | Cl/Cd
-20 | -0.6947 | 0.23646 | 0.0432 | -2.9379
-19.5 | -0.6776 | 0.23013 | 0.039 | -2.9444
-19 | -0.6637 | 0.2236 | 0.0334 | -2.9682
-18.5 | -0.6596 | 0.21841 | 0.0261 | -3.02
-18 | -0.6338 | 0.20865 | 0.0248 | -3.0376
-17.5 | -0.6147 | 0.20227 | 0.022 | -3.039
-17 | -0.5989 | 0.19548 | 0.0181 | -3.0637
-16.5 | -0.5943 | 0.18875 | 0.0109 | -3.1486
-16 | -0.5886 | 0.17967 | 0.0052 | -3.276
-15.5 | -0.5612 | 0.17255 | 0.005 | -3.2524
-15 | -0.5458 | 0.16575 | 0.0018 | -3.2929
-14.5 | -0.5357 | 0.15807 | -0.0026 | -3.389
-14 | -0.5424 | 0.14881 | -0.0118 | -3.6449
-13.5 | -0.5288 | 0.13966 | -0.0131 | -3.7863
-13 | -0.512 | 0.13336 | -0.0148 | -3.8392
-12.5 | -0.5047 | 0.1254 | -0.0186 | -4.0247
-12 | -0.4197 | 0.10775 | -0.0311 | -3.8951
-11.5 | -0.4004 | 0.10256 | -0.0316 | -3.9041
-11 | -0.5262 | 0.09233 | -0.0386 | -5.6991
-10.5 | -0.5211 | 0.08506 | -0.0418 | -6.1263
-10 | -0.5645 | 0.06983 | -0.0547 | -8.0839
-9.5 | -0.606 | 0.06178 | -0.0568 | -9.809
-9 | -0.6165 | 0.05809 | -0.0597 | -10.6128
-8.5 | -0.5943 | 0.04642 | -0.0619 | -12.8027
-8 | -0.5786 | 0.04283 | -0.0579 | -13.5092
-7.5 | -0.5669 | 0.03157 | -0.0507 | -17.9569
-7 | -0.532 | 0.02622 | -0.0473 | -20.2899
-6.5 | -0.4857 | 0.02246 | -0.0453 | -21.6251
-6 | -0.436 | 0.02006 | -0.0441 | -21.7348
-5.5 | -0.3871 | 0.01848 | -0.0429 | -20.947
-5 | -0.3413 | 0.01672 | -0.041 | -20.4127
-4.5 | -0.2965 | 0.01536 | -0.0396 | -19.3034
-4 | -0.251 | 0.01429 | -0.0381 | -17.5647
-3.5 | -0.221 | 0.01146 | -0.0349 | -19.2845
-3 | -0.1811 | 0.01065 | -0.0319 | -17.0047
-2.5 | -0.1295 | 0.01079 | -0.0305 | -12.0019
-2 | -0.0824 | 0.01137 | -0.0274 | -7.2471
-1.5 | -0.0303 | 0.01161 | -0.0259 | -2.6098
-1 | 0.0243 | 0.01164 | -0.0259 | 2.0876
-0.5 | 0.079 | 0.01167 | -0.0258 | 6.7695
0 | 0.1331 | 0.01176 | -0.0259 | 11.318
0.5 | 0.1875 | 0.01182 | -0.0256 | 15.8629
1 | 0.24 | 0.01201 | -0.0253 | 19.9833
1.5 | 0.2934 | 0.01209 | -0.0248 | 24.268
2 | 0.3442 | 0.01233 | -0.0241 | 27.9157
2.5 | 0.3968 | 0.01242 | -0.0234 | 31.9485
3 | 0.4484 | 0.01259 | -0.0227 | 35.6156
3.5 | 0.5081 | 0.01252 | -0.0231 | 40.5831
4 | 0.5721 | 0.01197 | -0.0241 | 47.7945
4.5 | 0.6443 | 0.01098 | -0.0263 | 58.6794
5 | 0.7216 | 0.01067 | -0.0307 | 67.6289
5.5 | 0.7673 | 0.0136 | -0.032 | 56.4191
6 | 0.7532 | 0.01586 | -0.0217 | 47.4905
6.5 | 0.768 | 0.01719 | -0.0155 | 44.6771
7 | 0.7869 | 0.01884 | -0.0103 | 41.7675
7.5 | 0.8103 | 0.02056 | -0.0061 | 39.4115
8 | 0.8408 | 0.02286 | -0.0031 | 36.7804
8.5 | 0.8869 | 0.02498 | -0.0019 | 35.5044
9 | 0.9399 | 0.02752 | -0.0022 | 34.1533
9.5 | 1.0083 | 0.03282 | -0.0048 | 30.7221
10 | 1.044 | 0.03705 | -0.0026 | 28.1781
10.5 | 1.0641 | 0.04206 | 0.0011 | 25.2996
11 | 1.0635 | 0.04911 | 0.0063 | 21.6555

## 19. Re 250k Mach 0.10 (1)
BIGFOIL.COM POLAR EXPORT
NACA65-213 a=0.5
NACA65-213 a=0.5 |  |  |  | Cl Max: | 0.937 | at alpha= | 11.5 | deg
JavaFoil+Calcfoil stall+Eppler ext transition |  |  |  | L/D Max: | 63.018 | at alpha= | 4 | deg
Re: | 250000 |  |  | Cd Min: | 0.00861 | at alpha= | 0.5 | deg
Mach: | 0.1 |  |  | Cl=0 at alpha= | -1.3 | deg
|  |  |  | @ Cl=0.1, Cd= | 0.0087925
|  |  |  | @ Cl=0.4, Cd= | 0.0091998
|  |  |  | @ Cl=0.6, Cd= | 0.0097814
alpha (deg) | Cl | Cd | Cm | Cl/Cd
-17.5 | -0.565 | 0.20908 | -0.001 | -2.702
-17 | -0.592 | 0.20852 | -0.001 | -2.837
-16.5 | -0.618 | 0.18909 | -0.001 | -3.267
-16 | -0.643 | 0.17255 | -0.002 | -3.727
-15.5 | -0.666 | 0.16078 | -0.002 | -4.14
-15 | -0.684 | 0.14744 | -0.002 | -4.637
-14.5 | -0.7 | 0.14129 | -0.002 | -4.952
-14 | -0.714 | 0.12785 | -0.003 | -5.581
-13.5 | -0.724 | 0.12036 | -0.003 | -6.019
-13 | -0.732 | 0.11326 | -0.003 | -6.465
-12.5 | -0.737 | 0.10356 | -0.003 | -7.114
-12 | -0.737 | 0.09878 | -0.004 | -7.465
-11.5 | -0.734 | 0.0899 | -0.004 | -8.164
-11 | -0.727 | 0.08458 | -0.004 | -8.59
-10.5 | -0.713 | 0.07742 | -0.004 | -9.209
-10 | -0.694 | 0.07329 | -0.005 | -9.47
-9.5 | -0.672 | 0.06875 | -0.005 | -9.77
-9 | -0.646 | 0.06306 | -0.006 | -10.249
-8.5 | -0.618 | 0.05874 | -0.006 | -10.517
-8 | -0.586 | 0.05474 | -0.006 | -10.711
-7.5 | -0.552 | 0.05147 | -0.007 | -10.728
-7 | -0.516 | 0.04888 | -0.007 | -10.547
-6.5 | -0.477 | 0.04543 | -0.008 | -10.492
-6 | -0.436 | 0.043 | -0.008 | -10.136
-5.5 | -0.393 | 0.04069 | -0.008 | -9.667
-5 | -0.349 | 0.03843 | -0.009 | -9.093
-4.5 | -0.305 | 0.03649 | -0.009 | -8.345
-4 | -0.321 | 0.0128 | -0.021 | -25.091
-3.5 | -0.263 | 0.01249 | -0.022 | -21.038
-3 | -0.204 | 0.01216 | -0.023 | -16.746
-2.5 | -0.144 | 0.01189 | -0.023 | -12.111
-2 | -0.084 | 0.00902 | -0.024 | -9.335
-1.5 | -0.024 | 0.00903 | -0.025 | -2.663
-1 | 0.036 | 0.0088 | -0.026 | 4.116
-0.5 | 0.097 | 0.00879 | -0.026 | 11.001
0 | 0.157 | 0.00884 | -0.027 | 17.751
0.5 | 0.217 | 0.00861 | -0.028 | 25.2
1 | 0.277 | 0.00865 | -0.029 | 32.002
1.5 | 0.336 | 0.00911 | -0.029 | 36.927
2 | 0.396 | 0.00919 | -0.03 | 43.058
2.5 | 0.453 | 0.00933 | -0.031 | 48.55
3 | 0.511 | 0.00947 | -0.031 | 53.918
3.5 | 0.567 | 0.00964 | -0.032 | 58.871
4 | 0.623 | 0.00988 | -0.033 | 63.018
4.5 | 0.678 | 0.01472 | -0.033 | 46.083
5 | 0.732 | 0.01529 | -0.034 | 47.87
5.5 | 0.784 | 0.01591 | -0.035 | 49.248
6 | 0.834 | 0.0166 | -0.035 | 50.206
6.5 | 0.881 | 0.01729 | -0.036 | 50.971
7 | 0.766 | 0.04603 | -0.018 | 16.652
7.5 | 0.801 | 0.04907 | -0.017 | 16.318
8 | 0.832 | 0.05261 | -0.016 | 15.806
8.5 | 0.859 | 0.05684 | -0.016 | 15.119
9 | 0.883 | 0.06048 | -0.016 | 14.607
9.5 | 0.903 | 0.06477 | -0.016 | 13.94
10 | 0.918 | 0.06972 | -0.016 | 13.171
10.5 | 0.929 | 0.07428 | -0.017 | 12.508
11 | 0.935 | 0.0808 | -0.016 | 11.572
11.5 | 0.937 | 0.08714 | -0.017 | 10.751
12 | 0.934 | 0.09371 | -0.017 | 9.966
12.5 | 0.927 | 0.09856 | -0.017 | 9.403
13 | 0.915 | 0.10776 | -0.017 | 8.495
13.5 | 0.901 | 0.11528 | -0.017 | 7.812
14 | 0.882 | 0.12437 | -0.017 | 7.095
14.5 | 0.861 | 0.13368 | -0.017 | 6.444
15 | 0.833 | 0.14184 | -0.017 | 5.874
15.5 | 0.802 | 0.15557 | -0.017 | 5.154
16 | 0.769 | 0.17048 | -0.017 | 4.51
16.5 | 0.735 | 0.17677 | -0.017 | 4.16

## 20. Re 250k Mach 0.10 (2)
BIGFOIL.COM POLAR EXPORT
NACA65-213 a=0.5
NACA65-213 a=0.5 |  |  |  | Cl Max: | 1.058 | at alpha= | 10.5 | deg
XFOIL ncrit=9 |  |  |  | L/D Max: | 67.6916 | at alpha= | 5 | deg
Re: | 250000 |  |  | Cd Min: | 0.04974 | at alpha= | 11 | deg
Mach: | 0.1 |  |  | Cl=0 at alpha= | -99 | deg
|  |  |  | @ Cl=0.1, Cd= | 0.01181
|  |  |  | @ Cl=0.4, Cd= | 0.012482
|  |  |  | @ Cl=0.6, Cd= | 0.011651
alpha (deg) | Cl | Cd | Cm | Cl/Cd
0 | 0.134 | 0.01181 | -0.0261 | 11.3463
0.5 | 0.1885 | 0.01189 | -0.0258 | 15.8537
1 | 0.2413 | 0.01206 | -0.0255 | 20.0083
1.5 | 0.2952 | 0.01215 | -0.0249 | 24.2963
2 | 0.3462 | 0.01239 | -0.0243 | 27.9419
2.5 | 0.3995 | 0.01248 | -0.0236 | 32.0112
3 | 0.4503 | 0.01266 | -0.0228 | 35.5687
3.5 | 0.5093 | 0.01263 | -0.023 | 40.3246
4 | 0.5739 | 0.012 | -0.0239 | 47.825
4.5 | 0.6472 | 0.01102 | -0.0262 | 58.7296
5 | 0.7243 | 0.0107 | -0.0304 | 67.6916
6 | 0.7527 | 0.01599 | -0.0209 | 47.0732
6.5 | 0.7676 | 0.01736 | -0.0146 | 44.2166
7 | 0.7854 | 0.01903 | -0.0092 | 41.2717
7.5 | 0.8092 | 0.02082 | -0.0051 | 38.8665
8 | 0.8413 | 0.02314 | -0.0022 | 36.357
8.5 | 0.8891 | 0.02533 | -0.0012 | 35.1007
9 | 0.9466 | 0.02822 | -0.002 | 33.5436
9.5 | 1.0101 | 0.0335 | -0.0038 | 30.1522
10 | 1.0427 | 0.03788 | -0.0012 | 27.5264
10.5 | 1.058 | 0.04308 | 0.003 | 24.559
11 | 1.0514 | 0.04974 | 0.0088 | 21.1379

## 21. Re 250k Mach 0.25 (1)
BIGFOIL.COM POLAR EXPORT
NACA65-213 a=0.5
NACA65-213 a=0.5 |  |  |  | Cl Max: | 0.898 | at alpha= | 6.5 | deg
JavaFoil+Calcfoil stall+Eppler ext transition |  |  |  | L/D Max: | 59.03 | at alpha= | 3.5 | deg
Re: | 250000 |  |  | Cd Min: | 0.00868 | at alpha= | 0 | deg
Mach: | 0.25 |  |  | Cl=0 at alpha= | -1.2984 | deg
|  |  |  | @ Cl=0.1, Cd= | 0.0088669
|  |  |  | @ Cl=0.4, Cd= | 0.00935
|  |  |  | @ Cl=0.6, Cd= | 0.011383
alpha (deg) | Cl | Cd | Cm | Cl/Cd
-15.5 | -0.347 | 0.25196 | -0.002 | -1.376
-15 | -0.404 | 0.21916 | -0.002 | -1.843
-14.5 | -0.456 | 0.20054 | -0.002 | -2.276
-14 | -0.504 | 0.16711 | -0.003 | -3.016
-13.5 | -0.547 | 0.146 | -0.003 | -3.747
-13 | -0.585 | 0.1315 | -0.003 | -4.447
-12.5 | -0.617 | 0.11943 | -0.003 | -5.164
-12 | -0.642 | 0.1119 | -0.004 | -5.737
-11.5 | -0.661 | 0.10116 | -0.004 | -6.531
-11 | -0.672 | 0.09322 | -0.004 | -7.211
-10.5 | -0.674 | 0.08459 | -0.005 | -7.964
-10 | -0.667 | 0.078 | -0.005 | -8.547
-9.5 | -0.654 | 0.07249 | -0.005 | -9.023
-9 | -0.636 | 0.06669 | -0.005 | -9.542
-8.5 | -0.614 | 0.06135 | -0.006 | -10.011
-8 | -0.587 | 0.05684 | -0.006 | -10.333
-7.5 | -0.556 | 0.05334 | -0.007 | -10.432
-7 | -0.522 | 0.04971 | -0.007 | -10.5
-6.5 | -0.485 | 0.04632 | -0.008 | -10.462
-6 | -0.444 | 0.0437 | -0.008 | -10.17
-5.5 | -0.402 | 0.04109 | -0.008 | -9.781
-5 | -0.358 | 0.03876 | -0.009 | -9.224
-4.5 | -0.312 | 0.03682 | -0.009 | -8.471
-4 | -0.265 | 0.03483 | -0.011 | -7.623
-3.5 | -0.27 | 0.01266 | -0.022 | -21.311
-3 | -0.209 | 0.0123 | -0.023 | -17
-2.5 | -0.148 | 0.01202 | -0.024 | -12.314
-2 | -0.086 | 0.00916 | -0.025 | -9.436
-1.5 | -0.025 | 0.00911 | -0.026 | -2.71
-1 | 0.037 | 0.00891 | -0.026 | 4.176
-0.5 | 0.099 | 0.00887 | -0.027 | 11.202
0 | 0.161 | 0.00868 | -0.028 | 18.567
0.5 | 0.223 | 0.00871 | -0.029 | 25.576
1 | 0.284 | 0.00915 | -0.029 | 31.044
1.5 | 0.345 | 0.00924 | -0.03 | 37.334
2 | 0.405 | 0.00936 | -0.031 | 43.302
2.5 | 0.464 | 0.00949 | -0.031 | 48.916
3 | 0.523 | 0.00965 | -0.032 | 54.188
3.5 | 0.581 | 0.00984 | -0.033 | 59.03
4 | 0.639 | 0.01455 | -0.034 | 43.912
4.5 | 0.695 | 0.01513 | -0.034 | 45.909
5 | 0.749 | 0.01577 | -0.035 | 47.477
5.5 | 0.801 | 0.01645 | -0.036 | 48.693
6 | 0.851 | 0.01723 | -0.036 | 49.368
6.5 | 0.898 | 0.01796 | -0.037 | 50.005
7 | 0.78 | 0.04666 | -0.017 | 16.708
7.5 | 0.813 | 0.05029 | -0.017 | 16.164
8 | 0.84 | 0.05376 | -0.017 | 15.634
8.5 | 0.863 | 0.05827 | -0.017 | 14.811
9 | 0.88 | 0.06299 | -0.016 | 13.964
9.5 | 0.89 | 0.06733 | -0.016 | 13.216
10 | 0.893 | 0.07234 | -0.016 | 12.348
10.5 | 0.889 | 0.07912 | -0.016 | 11.236
11 | 0.877 | 0.08606 | -0.017 | 10.194
11.5 | 0.858 | 0.09434 | -0.017 | 9.091

## 22. Re 250k Mach 0.25 (2)
BIGFOIL.COM POLAR EXPORT
NACA65-213 a=0.5
NACA65-213 a=0.5 |  |  |  | Cl Max: | 1.018 | at alpha= | 10 | deg
XFOIL ncrit=9 |  |  |  | L/D Max: | 67.7961 | at alpha= | 5 | deg
Re: | 250000 |  |  | Cd Min: | 0.16919 | at alpha= | 15 | deg
Mach: | 0.25 |  |  | Cl=0 at alpha= | -99 | deg
|  |  |  | @ Cl=0.1, Cd= | 0.01207
|  |  |  | @ Cl=0.4, Cd= | 0.012893
|  |  |  | @ Cl=0.6, Cd= | 0.011996
alpha (deg) | Cl | Cd | Cm | Cl/Cd
0 | 0.1383 | 0.01207 | -0.0268 | 11.4582
0.5 | 0.1934 | 0.01224 | -0.0267 | 15.8007
1 | 0.2492 | 0.01233 | -0.0263 | 20.2109
1.5 | 0.3031 | 0.01256 | -0.0259 | 24.1322
2 | 0.3573 | 0.0127 | -0.0252 | 28.1339
2.5 | 0.4103 | 0.01294 | -0.0244 | 31.7079
3 | 0.4656 | 0.01297 | -0.0237 | 35.8982
3.5 | 0.5224 | 0.01306 | -0.0234 | 40
4 | 0.5896 | 0.01213 | -0.0236 | 48.6068
4.5 | 0.6619 | 0.0112 | -0.0251 | 59.0982
5 | 0.7383 | 0.01089 | -0.0285 | 67.7961
5.5 | 0.7626 | 0.0157 | -0.0276 | 48.5732
6 | 0.7471 | 0.01674 | -0.0157 | 44.6296
6.5 | 0.7592 | 0.01826 | -0.009 | 41.5772
7 | 0.7788 | 0.02016 | -0.004 | 38.631
7.5 | 0.8052 | 0.02231 | -0.0003 | 36.0914
8 | 0.8459 | 0.02472 | 0.0021 | 34.2193
8.5 | 0.9019 | 0.02733 | 0.0028 | 33.0004
9.5 | 1.0079 | 0.03725 | 0.003 | 27.0577
10 | 1.018 | 0.04211 | 0.0081 | 24.1748
10.5 | 1.0074 | 0.04722 | 0.0141 | 21.3342
11 | 0.9873 | 0.05388 | 0.0184 | 18.3241
11.5 | 0.9584 | 0.06189 | 0.0206 | 15.4855
13 | 0.7389 | 0.12666 | -0.0108 | 5.8337
13.5 | 0.7403 | 0.13655 | -0.0154 | 5.4215
14 | 0.7606 | 0.14152 | -0.0147 | 5.3745
14.5 | 0.7395 | 0.15878 | -0.0267 | 4.6574
15 | 0.7422 | 0.16919 | -0.0332 | 4.3868

## 23. Re 250k Mach 0.50 (1)
BIGFOIL.COM POLAR EXPORT
NACA65-213 a=0.5
NACA65-213 a=0.5 |  |  |  | Cl Max: | 1.145 | at alpha= | 20 | deg
JavaFoil+Calcfoil stall+Eppler ext transition |  |  |  | L/D Max: | 59.223 | at alpha= | 3.5 | deg
Re: | 250000 |  |  | Cd Min: | 0.00877 | at alpha= | -1.5 | deg
Mach: | 0.5 |  |  | Cl=0 at alpha= | -1.3 | deg
|  |  |  | @ Cl=0.1, Cd= | 0.0094733
|  |  |  | @ Cl=0.4, Cd= | 0.0099757
|  |  |  | @ Cl=0.6, Cd= | 0.010677
alpha (deg) | Cl | Cd | Cm | Cl/Cd
-20 | -1.018 | 0.26279 | 0 | -3.872
-19.5 | -0.991 | 0.25311 | 0 | -3.917
-19 | -0.965 | 0.24514 | -0.001 | -3.937
-18.5 | -0.936 | 0.24757 | -0.001 | -3.781
-18 | -0.909 | 0.2398 | -0.001 | -3.793
-17.5 | -0.883 | 0.23492 | -0.002 | -3.759
-17 | -0.857 | 0.23231 | -0.002 | -3.687
-16.5 | -0.83 | 0.22802 | -0.002 | -3.64
-16 | -0.802 | 0.20924 | -0.003 | -3.831
-15.5 | -0.775 | 0.202 | -0.003 | -3.835
-15 | -0.748 | 0.1956 | -0.003 | -3.824
-14.5 | -0.721 | 0.24803 | -0.004 | -2.908
-14 | -0.694 | 0.19164 | -0.004 | -3.623
-13.5 | -0.666 | 0.17376 | -0.004 | -3.834
-13 | -0.639 | 0.16267 | -0.004 | -3.928
-12.5 | -0.612 | 0.15853 | -0.005 | -3.861
-12 | -0.585 | 0.15492 | -0.005 | -3.777
-11.5 | -0.558 | 0.15321 | -0.005 | -3.642
-11 | -0.531 | 0.14831 | -0.006 | -3.58
-10.5 | -0.503 | 0.14081 | -0.006 | -3.571
-10 | -0.476 | 0.13793 | -0.006 | -3.449
-9.5 | -0.449 | 0.12405 | -0.006 | -3.616
-9 | -0.421 | 0.121 | -0.007 | -3.483
-8.5 | -0.394 | 0.11819 | -0.007 | -3.335
-8 | -0.366 | 0.10627 | -0.006 | -3.448
-7.5 | -0.339 | 0.08839 | -0.007 | -3.838
-7 | -0.312 | 0.08641 | -0.007 | -3.611
-6.5 | -0.465 | 0.05357 | -0.008 | -8.676
-6 | -0.457 | 0.04738 | -0.008 | -9.649
-5.5 | -0.428 | 0.044 | -0.009 | -9.724
-5 | -0.388 | 0.04085 | -0.009 | -9.5
-4.5 | -0.342 | 0.0382 | -0.01 | -8.966
-4 | -0.293 | 0.03618 | -0.011 | -8.096
-3.5 | -0.241 | 0.03438 | -0.012 | -7.018
-3 | -0.232 | 0.01206 | -0.026 | -19.263
-2.5 | -0.165 | 0.01202 | -0.027 | -13.719
-2 | -0.096 | 0.01209 | -0.028 | -7.98
-1.5 | -0.028 | 0.00877 | -0.029 | -3.146
-1 | 0.042 | 0.00928 | -0.029 | 4.48
-0.5 | 0.111 | 0.00951 | -0.03 | 11.682
0 | 0.179 | 0.00961 | -0.031 | 18.592
0.5 | 0.247 | 0.00965 | -0.032 | 25.573
1 | 0.314 | 0.00977 | -0.032 | 32.177
1.5 | 0.382 | 0.00993 | -0.033 | 38.443
2 | 0.449 | 0.0101 | -0.034 | 44.403
2.5 | 0.513 | 0.01032 | -0.035 | 49.688
3 | 0.577 | 0.0106 | -0.035 | 54.419
3.5 | 0.64 | 0.01081 | -0.036 | 59.223
4 | 0.704 | 0.01642 | -0.037 | 42.91
4.5 | 0.763 | 0.01723 | -0.038 | 44.292
5 | 0.818 | 0.01803 | -0.039 | 45.386
5.5 | 0.722 | 0.04058 | -0.019 | 17.797
6 | 0.757 | 0.04402 | -0.018 | 17.201
6.5 | 0.783 | 0.04762 | -0.017 | 16.445
7 | 0.793 | 0.0534 | -0.016 | 14.843
7.5 | 0.754 | 0.06228 | -0.016 | 12.1
8 | 0.505 | 0.10467 | -0.017 | 4.829
8.5 | 0.532 | 0.10721 | -0.017 | 4.964
9 | 0.559 | 0.11537 | -0.017 | 4.845
9.5 | 0.586 | 0.1311 | -0.02 | 4.472
10 | 0.613 | 0.13383 | -0.02 | 4.58
10.5 | 0.64 | 0.13681 | -0.02 | 4.674
11 | 0.666 | 0.13439 | -0.021 | 4.956
11.5 | 0.694 | 0.163 | -0.023 | 4.256
12 | 0.72 | 0.16629 | -0.024 | 4.331
12.5 | 0.747 | 0.16971 | -0.024 | 4.399
13 | 0.773 | 0.16645 | -0.024 | 4.643
13.5 | 0.8 | 0.17666 | -0.026 | 4.526
14 | 0.827 | 0.19496 | -0.027 | 4.242
14.5 | 0.853 | 0.19746 | -0.028 | 4.321
15 | 0.879 | 0.19678 | -0.028 | 4.469
15.5 | 0.906 | 0.20889 | -0.029 | 4.337
16 | 0.934 | 0.21815 | -0.031 | 4.28
16.5 | 0.959 | 0.22061 | -0.031 | 4.349
17 | 0.985 | 0.22653 | -0.032 | 4.35
17.5 | 1.012 | 0.23405 | -0.033 | 4.324
18 | 1.04 | 0.24085 | -0.034 | 4.317
18.5 | 1.065 | 0.25119 | -0.035 | 4.241
19 | 1.091 | 0.25304 | -0.035 | 4.311
19.5 | 1.116 | 0.26959 | -0.036 | 4.141
20 | 1.145 | 0.26583 | -0.038 | 4.308

## 24. Re 250k Mach 0.50 (2)
BIGFOIL.COM POLAR EXPORT
NACA65-213 a=0.5
NACA65-213 a=0.5 |  |  |  | Cl Max: | 0.9544 | at alpha= | 20 | deg
XFOIL ncrit=9 |  |  |  | L/D Max: | 59.5439 | at alpha= | 4.5 | deg
Re: | 250000 |  |  | Cd Min: | 0.27648 | at alpha= | 20 | deg
Mach: | 0.5 |  |  | Cl=0 at alpha= | -1.2119 | deg
|  |  |  | @ Cl=0.1, Cd= | 0.01341
|  |  |  | @ Cl=0.4, Cd= | 0.014523
|  |  |  | @ Cl=0.6, Cd= | 0.014266
alpha (deg) | Cl | Cd | Cm | Cl/Cd
-20 | -0.7645 | 0.26409 | 0.056 | -2.8948
-19.5 | -0.7481 | 0.25837 | 0.0478 | -2.8955
-19 | -0.7218 | 0.24746 | 0.0443 | -2.9168
-18.5 | -0.6978 | 0.23916 | 0.0399 | -2.9177
-18 | -0.6752 | 0.23118 | 0.0349 | -2.9207
-17.5 | -0.6538 | 0.22302 | 0.0292 | -2.9316
-17 | -0.644 | 0.21758 | 0.0206 | -2.9598
-16.5 | -0.6126 | 0.2061 | 0.0188 | -2.9723
-16 | -0.5896 | 0.19825 | 0.0147 | -2.974
-15.5 | -0.5693 | 0.19021 | 0.0096 | -2.993
-15 | -0.5626 | 0.18389 | 0.0011 | -3.0594
-14.5 | -0.5375 | 0.17329 | -0.002 | -3.1017
-14 | -0.5119 | 0.16547 | -0.0046 | -3.0936
-13.5 | -0.4944 | 0.1575 | -0.0094 | -3.139
-13 | -0.4953 | 0.15005 | -0.0188 | -3.3009
-12.5 | -0.4728 | 0.14005 | -0.0208 | -3.3759
-12 | -0.4502 | 0.13253 | -0.0231 | -3.397
-11.5 | -0.4482 | 0.1243 | -0.0312 | -3.6058
-11 | -0.4432 | 0.11429 | -0.037 | -3.8779
-10.5 | -0.4194 | 0.10715 | -0.0379 | -3.9141
-10 | -0.4091 | 0.09898 | -0.0429 | -4.1332
-9.5 | -0.4287 | 0.08645 | -0.0568 | -4.9589
-9 | -0.3951 | 0.07852 | -0.0613 | -5.0318
-8.5 | -0.393 | 0.06706 | -0.0728 | -5.8604
-8 | -0.4595 | 0.05076 | -0.0817 | -9.0524
-7.5 | -0.4862 | 0.04494 | -0.0781 | -10.8189
-7 | -0.5041 | 0.03974 | -0.0722 | -12.685
-6.5 | -0.5005 | 0.03415 | -0.0671 | -14.6559
-6 | -0.4778 | 0.02896 | -0.0624 | -16.4986
-5.5 | -0.4364 | 0.02463 | -0.0585 | -17.7182
-5 | -0.3805 | 0.02165 | -0.056 | -17.5751
-4.5 | -0.3202 | 0.01889 | -0.0541 | -16.9508
-4 | -0.2685 | 0.01706 | -0.0512 | -15.7386
-3.5 | -0.2201 | 0.01567 | -0.0483 | -14.0459
-3 | -0.1717 | 0.01442 | -0.0454 | -11.9071
-2.5 | -0.1507 | 0.01185 | -0.0386 | -12.7173
-2 | -0.0923 | 0.01225 | -0.0358 | -7.5347
-1.5 | -0.0363 | 0.01314 | -0.0314 | -2.7626
-1 | 0.0267 | 0.01328 | -0.0308 | 2.0105
-0.5 | 0.0895 | 0.01339 | -0.0307 | 6.6841
0 | 0.1527 | 0.01351 | -0.0306 | 11.3027
0.5 | 0.2136 | 0.01375 | -0.0304 | 15.5345
1 | 0.2774 | 0.01389 | -0.0301 | 19.9712
1.5 | 0.3343 | 0.01433 | -0.0292 | 23.3287
2 | 0.3969 | 0.0145 | -0.0284 | 27.3724
2.5 | 0.4521 | 0.0149 | -0.0268 | 30.3423
3 | 0.5081 | 0.01519 | -0.0248 | 33.4496
3.5 | 0.5719 | 0.01508 | -0.0232 | 37.9244
4 | 0.6496 | 0.01283 | -0.0206 | 50.6313
4.5 | 0.7181 | 0.01206 | -0.0188 | 59.5439
5 | 0.738 | 0.01499 | -0.0139 | 49.2328
5.5 | 0.7129 | 0.01793 | -0.004 | 39.7602
6 | 0.7194 | 0.02064 | 0.0023 | 34.8547
6.5 | 0.7387 | 0.02339 | 0.007 | 31.5819
7 | 0.7684 | 0.02602 | 0.0114 | 29.5311
7.5 | 0.8134 | 0.02865 | 0.0153 | 28.3909
8 | 0.8643 | 0.03243 | 0.0186 | 26.6512
8.5 | 0.8915 | 0.03759 | 0.0223 | 23.7164
9 | 0.8903 | 0.04384 | 0.0257 | 20.3079
9.5 | 0.8731 | 0.05109 | 0.0274 | 17.0894
10 | 0.8464 | 0.06001 | 0.0266 | 14.1043
10.5 | 0.8124 | 0.07094 | 0.0226 | 11.4519
11 | 0.7756 | 0.08465 | 0.0147 | 9.1624
11.5 | 0.7414 | 0.10188 | 0.0032 | 7.2772
12 | 0.7251 | 0.11808 | -0.0063 | 6.1408
12.5 | 0.7244 | 0.12958 | -0.0118 | 5.5904
13 | 0.717 | 0.14853 | -0.0221 | 4.8273
14 | 0.7327 | 0.16912 | -0.0341 | 4.3324
14.5 | 0.7544 | 0.17716 | -0.0369 | 4.2583
15 | 0.7773 | 0.18722 | -0.039 | 4.1518
15.5 | 0.7767 | 0.19723 | -0.0499 | 3.938
16 | 0.7971 | 0.20547 | -0.0541 | 3.8794
16.5 | 0.827 | 0.21554 | -0.0552 | 3.8369
17 | 0.8315 | 0.22414 | -0.0654 | 3.7097
17.5 | 0.851 | 0.23289 | -0.0709 | 3.6541
18 | 0.874 | 0.24115 | -0.0749 | 3.6243
18.5 | 0.9042 | 0.25287 | -0.0767 | 3.5758
19 | 0.9119 | 0.25955 | -0.0866 | 3.5134
19.5 | 0.9323 | 0.2682 | -0.0926 | 3.4761
20 | 0.9544 | 0.27648 | -0.0973 | 3.452

## 25. Re 500k Mach 0.00 (1)
BIGFOIL.COM POLAR EXPORT
NACA65-213 a=0.5
NACA65-213 a=0.5 |  |  |  | Cl Max: | 1.006 | at alpha= | 8 | deg
JavaFoil+Calcfoil stall+Eppler ext transition |  |  |  | L/D Max: | 89.778 | at alpha= | 4 | deg
Re: | 500000 |  |  | Cd Min: | 0.00691 | at alpha= | 3.5 | deg
Mach: | 0 |  |  | Cl=0 at alpha= | -1.3 | deg
|  |  |  | @ Cl=0.1, Cd= | 0.0070613
|  |  |  | @ Cl=0.4, Cd= | 0.0069914
|  |  |  | @ Cl=0.6, Cd= | 0.006955
alpha (deg) | Cl | Cd | Cm | Cl/Cd
-17.5 | -0.613 | 0.17961 | -0.001 | -3.415
-17 | -0.636 | 0.16781 | -0.001 | -3.792
-16.5 | -0.659 | 0.15777 | -0.001 | -4.177
-16 | -0.681 | 0.14692 | -0.002 | -4.634
-15.5 | -0.7 | 0.13941 | -0.002 | -5.019
-15 | -0.714 | 0.1301 | -0.002 | -5.49
-14.5 | -0.727 | 0.12266 | -0.002 | -5.925
-14 | -0.737 | 0.11343 | -0.003 | -6.499
-13.5 | -0.745 | 0.10607 | -0.003 | -7.02
-13 | -0.749 | 0.10095 | -0.003 | -7.422
-12.5 | -0.751 | 0.09321 | -0.003 | -8.053
-12 | -0.748 | 0.08816 | -0.004 | -8.49
-11.5 | -0.743 | 0.08187 | -0.004 | -9.071
-11 | -0.733 | 0.07608 | -0.004 | -9.637
-10.5 | -0.718 | 0.07117 | -0.005 | -10.084
-10 | -0.698 | 0.06731 | -0.005 | -10.363
-9.5 | -0.674 | 0.06348 | -0.005 | -10.617
-9 | -0.648 | 0.05914 | -0.006 | -10.949
-8.5 | -0.618 | 0.05506 | -0.006 | -11.23
-8 | -0.586 | 0.05167 | -0.007 | -11.346
-7.5 | -0.552 | 0.04874 | -0.007 | -11.316
-7 | -0.515 | 0.04577 | -0.008 | -11.252
-6.5 | -0.476 | 0.04274 | -0.008 | -11.147
-6 | -0.435 | 0.04031 | -0.009 | -10.802
-5.5 | -0.487 | 0.01185 | -0.019 | -41.128
-5 | -0.433 | 0.01153 | -0.02 | -37.517
-4.5 | -0.377 | 0.01122 | -0.02 | -33.588
-4 | -0.32 | 0.01086 | -0.021 | -29.411
-3.5 | -0.261 | 0.01058 | -0.022 | -24.712
-3 | -0.203 | 0.01032 | -0.023 | -19.635
-2.5 | -0.143 | 0.01003 | -0.023 | -14.296
-2 | -0.084 | 0.0071 | -0.024 | -11.801
-1.5 | -0.024 | 0.00707 | -0.025 | -3.385
-1 | 0.036 | 0.00704 | -0.026 | 5.118
-0.5 | 0.096 | 0.00706 | -0.026 | 13.618
0 | 0.156 | 0.00708 | -0.027 | 22.066
0.5 | 0.216 | 0.00708 | -0.028 | 30.581
1 | 0.276 | 0.00713 | -0.029 | 38.757
1.5 | 0.336 | 0.00693 | -0.029 | 48.551
2 | 0.396 | 0.00699 | -0.03 | 56.619
2.5 | 0.454 | 0.00701 | -0.031 | 64.813
3 | 0.513 | 0.00708 | -0.032 | 72.47
3.5 | 0.571 | 0.00691 | -0.032 | 82.752
4 | 0.629 | 0.007 | -0.033 | 89.778
4.5 | 0.678 | 0.0126 | -0.033 | 53.818
5 | 0.732 | 0.0131 | -0.034 | 55.889
5.5 | 0.784 | 0.01363 | -0.035 | 57.524
6 | 0.834 | 0.01419 | -0.035 | 58.762
6.5 | 0.882 | 0.01484 | -0.036 | 59.426
7 | 0.928 | 0.01554 | -0.037 | 59.693
7.5 | 0.969 | 0.01627 | -0.037 | 59.581
8 | 1.006 | 0.01701 | -0.038 | 59.152
8.5 | 0.86 | 0.05314 | -0.019 | 16.192
9 | 0.885 | 0.05654 | -0.019 | 15.656
9.5 | 0.905 | 0.06058 | -0.018 | 14.946
10 | 0.922 | 0.06501 | -0.018 | 14.186
10.5 | 0.934 | 0.06928 | -0.018 | 13.486
11 | 0.942 | 0.07477 | -0.018 | 12.602
11.5 | 0.947 | 0.07926 | -0.018 | 11.944
12 | 0.947 | 0.08416 | -0.019 | 11.249
12.5 | 0.943 | 0.09121 | -0.019 | 10.334
13 | 0.935 | 0.09639 | -0.019 | 9.698

## 26. Re 500k Mach 0.00 (2)
BIGFOIL.COM POLAR EXPORT
NACA65-213 a=0.5
NACA65-213 a=0.5 |  |  |  | Cl Max: | 1.1295 | at alpha= | 12.5 | deg
XFOIL ncrit=9 |  |  |  | L/D Max: | 83.9655 | at alpha= | 5 | deg
Re: | 500000 |  |  | Cd Min: | 0.2002 | at alpha= | 17.5 | deg
Mach: | 0 |  |  | Cl=0 at alpha= | -1.2751 | deg
|  |  |  | @ Cl=0.1, Cd= | 0.0076274
|  |  |  | @ Cl=0.4, Cd= | 0.0079045
|  |  |  | @ Cl=0.6, Cd= | 0.0076742
alpha (deg) | Cl | Cd | Cm | Cl/Cd
-14.5 | -0.5464 | 0.15347 | -0.0039 | -3.5603
-14 | -0.5426 | 0.14314 | -0.0102 | -3.7907
-13.5 | -0.5418 | 0.13258 | -0.0141 | -4.0866
-13 | -0.5263 | 0.12714 | -0.0161 | -4.1395
-12.5 | -0.5186 | 0.11948 | -0.0197 | -4.3405
-12 | -0.518 | 0.10989 | -0.0248 | -4.7138
-11.5 | -0.5448 | 0.08844 | -0.041 | -6.1601
-11 | -0.588 | 0.07353 | -0.0526 | -7.9967
-10.5 | -0.6317 | 0.06463 | -0.0565 | -9.7741
-10 | -0.6595 | 0.05785 | -0.0566 | -11.4002
-9.5 | -0.7029 | 0.04646 | -0.0509 | -15.1291
-8.5 | -0.664 | 0.03816 | -0.0455 | -17.4004
-8 | -0.66 | 0.0245 | -0.0382 | -26.9388
-7.5 | -0.6162 | 0.02132 | -0.0368 | -28.9024
-7 | -0.5678 | 0.01908 | -0.036 | -29.7589
-6.5 | -0.5181 | 0.01745 | -0.0353 | -29.6905
-6 | -0.4682 | 0.01595 | -0.0345 | -29.3542
-5.5 | -0.4209 | 0.01433 | -0.0333 | -29.3719
-5 | -0.374 | 0.01303 | -0.0322 | -28.703
-4.5 | -0.3234 | 0.01232 | -0.0316 | -26.25
-4 | -0.274 | 0.01138 | -0.0308 | -24.0773
-3.5 | -0.2217 | 0.01074 | -0.0305 | -20.6425
-3 | -0.1852 | 0.00811 | -0.0287 | -22.836
-2.5 | -0.1345 | 0.00755 | -0.028 | -17.8146
-2 | -0.0791 | 0.00751 | -0.0279 | -10.5326
-1.5 | -0.0251 | 0.00756 | -0.0274 | -3.3201
-1 | 0.0307 | 0.00762 | -0.0273 | 4.0289
-0.5 | 0.0879 | 0.00762 | -0.0277 | 11.5354
0.5 | 0.2023 | 0.00769 | -0.0287 | 26.3069
1 | 0.2593 | 0.00773 | -0.0291 | 33.5446
1.5 | 0.316 | 0.00783 | -0.0294 | 40.3576
2 | 0.3723 | 0.00787 | -0.0298 | 47.3062
2.5 | 0.4285 | 0.00794 | -0.0299 | 53.9673
3 | 0.4836 | 0.00793 | -0.0298 | 60.9836
3.5 | 0.5363 | 0.00774 | -0.0289 | 69.2894
4 | 0.588 | 0.00766 | -0.028 | 76.7624
4.5 | 0.6388 | 0.00772 | -0.0269 | 82.7461
5 | 0.6818 | 0.00812 | -0.0244 | 83.9655
5.5 | 0.6931 | 0.01093 | -0.0178 | 63.4126
6 | 0.7418 | 0.01321 | -0.0188 | 56.1544
6.5 | 0.801 | 0.0144 | -0.0212 | 55.625
7 | 0.8256 | 0.01561 | -0.0167 | 52.8892
7.5 | 0.855 | 0.01674 | -0.013 | 51.0753
8 | 0.878 | 0.0183 | -0.0087 | 47.9781
8.5 | 0.9029 | 0.02026 | -0.0051 | 44.5656
9 | 0.9362 | 0.02193 | -0.0027 | 42.6904
9.5 | 0.9709 | 0.02366 | -0.0007 | 41.0355
10 | 1.0117 | 0.02621 | 0.0005 | 38.5998
10.5 | 1.0494 | 0.02872 | 0.0021 | 36.539
11 | 1.0833 | 0.03154 | 0.0039 | 34.3469
11.5 | 1.1091 | 0.03472 | 0.0062 | 31.9441
12 | 1.127 | 0.03748 | 0.0087 | 30.0694
12.5 | 1.1295 | 0.04409 | 0.0115 | 25.6181
13 | 1.1163 | 0.04871 | 0.0148 | 22.9173
13.5 | 1.0919 | 0.05594 | 0.0167 | 19.5191
14 | 1.0574 | 0.06507 | 0.0166 | 16.2502
14.5 | 1.0124 | 0.07689 | 0.0135 | 13.1669
15 | 0.9646 | 0.09153 | 0.0067 | 10.5386
15.5 | 0.7637 | 0.16497 | -0.0327 | 4.6293
16 | 0.769 | 0.17508 | -0.0381 | 4.3923
16.5 | 0.7814 | 0.18216 | -0.0418 | 4.2896
17 | 0.7972 | 0.18763 | -0.0444 | 4.2488
17.5 | 0.7992 | 0.2002 | -0.0509 | 3.992

## 27. Re 500k Mach 0.10 (1)
BIGFOIL.COM POLAR EXPORT
NACA65-213 a=0.5
NACA65-213 a=0.5 |  |  |  | Cl Max: | 1.008 | at alpha= | 8 | deg
JavaFoil+Calcfoil stall+Eppler ext transition |  |  |  | L/D Max: | 93.785 | at alpha= | 4 | deg
Re: | 500000 |  |  | Cd Min: | 0.00673 | at alpha= | 4 | deg
Mach: | 0.1 |  |  | Cl=0 at alpha= | -1.3 | deg
|  |  |  | @ Cl=0.1, Cd= | 0.0070515
|  |  |  | @ Cl=0.4, Cd= | 0.0069837
|  |  |  | @ Cl=0.6, Cd= | 0.0068333
alpha (deg) | Cl | Cd | Cm | Cl/Cd
-17 | -0.592 | 0.18078 | -0.001 | -3.274
-16.5 | -0.618 | 0.16844 | -0.001 | -3.669
-16 | -0.643 | 0.15361 | -0.002 | -4.187
-15.5 | -0.666 | 0.14276 | -0.002 | -4.664
-15 | -0.684 | 0.1309 | -0.002 | -5.224
-14.5 | -0.7 | 0.12536 | -0.002 | -5.583
-14 | -0.714 | 0.11511 | -0.003 | -6.2
-13.5 | -0.725 | 0.10849 | -0.003 | -6.68
-13 | -0.733 | 0.10242 | -0.003 | -7.152
-12.5 | -0.737 | 0.09425 | -0.004 | -7.82
-12 | -0.738 | 0.08866 | -0.004 | -8.321
-11.5 | -0.734 | 0.0836 | -0.004 | -8.783
-11 | -0.727 | 0.07756 | -0.004 | -9.373
-10.5 | -0.713 | 0.0717 | -0.005 | -9.948
-10 | -0.695 | 0.06779 | -0.005 | -10.246
-9.5 | -0.672 | 0.06408 | -0.005 | -10.491
-9 | -0.647 | 0.05908 | -0.006 | -10.953
-8.5 | -0.618 | 0.05552 | -0.006 | -11.139
-8 | -0.587 | 0.05166 | -0.007 | -11.36
-7.5 | -0.553 | 0.0485 | -0.007 | -11.398
-7 | -0.516 | 0.04599 | -0.008 | -11.226
-6.5 | -0.478 | 0.0429 | -0.008 | -11.138
-6 | -0.437 | 0.04048 | -0.009 | -10.792
-5.5 | -0.489 | 0.01185 | -0.019 | -41.275
-5 | -0.435 | 0.01153 | -0.02 | -37.688
-4.5 | -0.378 | 0.01122 | -0.02 | -33.738
-4 | -0.321 | 0.01091 | -0.021 | -29.423
-3.5 | -0.263 | 0.01058 | -0.022 | -24.832
-3 | -0.204 | 0.01039 | -0.023 | -19.605
-2.5 | -0.144 | 0.01013 | -0.023 | -14.215
-2 | -0.084 | 0.00713 | -0.024 | -11.81
-1.5 | -0.024 | 0.00706 | -0.025 | -3.407
-1 | 0.036 | 0.00707 | -0.026 | 5.123
-0.5 | 0.097 | 0.00705 | -0.026 | 13.719
0 | 0.157 | 0.00708 | -0.027 | 22.203
0.5 | 0.217 | 0.00715 | -0.028 | 30.431
1 | 0.278 | 0.00714 | -0.029 | 38.932
1.5 | 0.338 | 0.00691 | -0.029 | 48.911
2 | 0.398 | 0.00698 | -0.03 | 57.014
2.5 | 0.457 | 0.00709 | -0.031 | 64.381
3 | 0.516 | 0.00714 | -0.032 | 72.213
3.5 | 0.574 | 0.00692 | -0.032 | 82.946
4 | 0.631 | 0.00673 | -0.033 | 93.785
4.5 | 0.681 | 0.01266 | -0.034 | 53.831
5 | 0.735 | 0.01316 | -0.034 | 55.828
5.5 | 0.787 | 0.01371 | -0.035 | 57.423
6 | 0.837 | 0.01429 | -0.036 | 58.6
6.5 | 0.885 | 0.01495 | -0.036 | 59.228
7 | 0.931 | 0.01566 | -0.037 | 59.44
7.5 | 0.972 | 0.0164 | -0.038 | 59.277
8 | 1.008 | 0.0171 | -0.038 | 58.985
8.5 | 0.861 | 0.05362 | -0.018 | 16.055
9 | 0.885 | 0.05673 | -0.018 | 15.598
9.5 | 0.904 | 0.06123 | -0.018 | 14.772
10 | 0.92 | 0.0649 | -0.018 | 14.171
10.5 | 0.93 | 0.06983 | -0.018 | 13.323
11 | 0.936 | 0.07448 | -0.017 | 12.561
11.5 | 0.938 | 0.08054 | -0.019 | 11.646
12 | 0.935 | 0.08644 | -0.018 | 10.814
12.5 | 0.928 | 0.0916 | -0.019 | 10.127
13 | 0.916 | 0.09871 | -0.018 | 9.281

## 28. Re 500k Mach 0.10 (2)
BIGFOIL.COM POLAR EXPORT
NACA65-213 a=0.5
NACA65-213 a=0.5 |  |  |  | Cl Max: | 1.1186 | at alpha= | 12 | deg
XFOIL ncrit=9 |  |  |  | L/D Max: | 82.9161 | at alpha= | 4.5 | deg
Re: | 500000 |  |  | Cd Min: | 0.23689 | at alpha= | -20 | deg
Mach: | 0.1 |  |  | Cl=0 at alpha= | -1.275 | deg
|  |  |  | @ Cl=0.1, Cd= | 0.007644
|  |  |  | @ Cl=0.4, Cd= | 0.0079305
|  |  |  | @ Cl=0.6, Cd= | 0.0076999
alpha (deg) | Cl | Cd | Cm | Cl/Cd
-20 | -0.6983 | 0.23689 | 0.0445 | -2.9478
-19.5 | -0.6814 | 0.23022 | 0.0401 | -2.9598
-19 | -0.6677 | 0.22234 | 0.0344 | -3.0031
-18.5 | -0.6581 | 0.21427 | 0.0285 | -3.0714
-18 | -0.6356 | 0.2077 | 0.0266 | -3.0602
-17.5 | -0.618 | 0.20174 | 0.0231 | -3.0633
-17 | -0.6027 | 0.19449 | 0.0189 | -3.0989
-16.5 | -0.5971 | 0.18538 | 0.0119 | -3.221
-16 | -0.5867 | 0.17592 | 0.0076 | -3.335
-15.5 | -0.5645 | 0.17065 | 0.006 | -3.3079
-15 | -0.5501 | 0.16377 | 0.0024 | -3.359
-14.5 | -0.5461 | 0.15403 | -0.004 | -3.5454
-14 | -0.5413 | 0.14397 | -0.01 | -3.7598
-13.5 | -0.5389 | 0.13371 | -0.0138 | -4.0304
-13 | -0.5231 | 0.12825 | -0.0157 | -4.0788
-12.5 | -0.5152 | 0.12052 | -0.0194 | -4.2748
-12 | -0.5146 | 0.1108 | -0.0247 | -4.6444
-11.5 | -0.5359 | 0.09122 | -0.0392 | -5.8748
-11 | -0.577 | 0.07517 | -0.0519 | -7.6759
-10.5 | -0.6201 | 0.06572 | -0.0569 | -9.4355
-10 | -0.6496 | 0.05868 | -0.0579 | -11.0702
-9.5 | -0.6923 | 0.04762 | -0.0526 | -14.538
-9 | -0.6776 | 0.04341 | -0.0498 | -15.6093
-8 | -0.6544 | 0.02802 | -0.0406 | -23.3547
-7.5 | -0.6185 | 0.02184 | -0.0375 | -28.3196
-7 | -0.5706 | 0.01944 | -0.0365 | -29.3519
-6.5 | -0.5206 | 0.01769 | -0.0358 | -29.4291
-6 | -0.4703 | 0.01611 | -0.035 | -29.193
-5.5 | -0.422 | 0.01458 | -0.0338 | -28.9438
-5 | -0.3755 | 0.01312 | -0.0326 | -28.6204
-4.5 | -0.3248 | 0.01238 | -0.032 | -26.2359
-4 | -0.2753 | 0.01143 | -0.0311 | -24.0857
-3.5 | -0.2227 | 0.01078 | -0.0308 | -20.6586
-3 | -0.185 | 0.00827 | -0.029 | -22.37
-2.5 | -0.1351 | 0.00758 | -0.0282 | -17.8232
-2 | -0.0795 | 0.00754 | -0.0281 | -10.5438
-1.5 | -0.0252 | 0.00758 | -0.0275 | -3.3245
-1 | 0.0308 | 0.00765 | -0.0274 | 4.0261
-0.5 | 0.0885 | 0.00764 | -0.0279 | 11.5838
0 | 0.1461 | 0.00766 | -0.0284 | 19.0731
0.5 | 0.2036 | 0.00772 | -0.0289 | 26.3731
1 | 0.2608 | 0.00775 | -0.0293 | 33.6516
1.5 | 0.3178 | 0.00785 | -0.0296 | 40.4841
2 | 0.3746 | 0.00789 | -0.0299 | 47.4778
2.5 | 0.4311 | 0.00798 | -0.0301 | 54.0226
3 | 0.4865 | 0.00796 | -0.03 | 61.1181
3.5 | 0.5395 | 0.00776 | -0.0291 | 69.5232
4 | 0.5916 | 0.00769 | -0.0281 | 76.9311
4.5 | 0.6426 | 0.00775 | -0.027 | 82.9161
5 | 0.6842 | 0.00826 | -0.0242 | 82.8329
5.5 | 0.6935 | 0.01119 | -0.0172 | 61.975
6 | 0.744 | 0.01335 | -0.0185 | 55.7303
6.5 | 0.8008 | 0.01452 | -0.0203 | 55.1515
7 | 0.8261 | 0.01576 | -0.0158 | 52.4175
7.5 | 0.8534 | 0.01693 | -0.0117 | 50.4076
8 | 0.876 | 0.01862 | -0.0075 | 47.0462
8.5 | 0.9026 | 0.02056 | -0.0041 | 43.9008
9 | 0.9365 | 0.02232 | -0.0017 | 41.9579
9.5 | 0.9717 | 0.02409 | 0.0003 | 40.3362
10 | 1.0204 | 0.02747 | 0.0007 | 37.146
10.5 | 1.0506 | 0.02946 | 0.0032 | 35.6619
11 | 1.0823 | 0.03258 | 0.0053 | 33.2198
11.5 | 1.1041 | 0.03599 | 0.008 | 30.678
12 | 1.1186 | 0.03905 | 0.0106 | 28.6453
12.5 | 1.1121 | 0.0462 | 0.0136 | 24.0714
13 | 1.094 | 0.05154 | 0.0164 | 21.2262
13.5 | 1.0644 | 0.05956 | 0.0175 | 17.8711
14 | 1.0273 | 0.06949 | 0.0161 | 14.7834
14.5 | 0.9822 | 0.08224 | 0.0115 | 11.9431
15 | 0.9348 | 0.09829 | 0.0035 | 9.5106
15.5 | 0.7627 | 0.16631 | -0.0334 | 4.586
16 | 0.7683 | 0.17644 | -0.0389 | 4.3545
16.5 | 0.7811 | 0.18358 | -0.0426 | 4.2548
17 | 0.7972 | 0.18905 | -0.0452 | 4.2169

## 29. Re 500k Mach 0.25 (1)
BIGFOIL.COM POLAR EXPORT
NACA65-213 a=0.5
NACA65-213 a=0.5 |  |  |  | Cl Max: | 0.985 | at alpha= | 7.5 | deg
JavaFoil+Calcfoil stall+Eppler ext transition |  |  |  | L/D Max: | 87.406 | at alpha= | 3.5 | deg
Re: | 500000 |  |  | Cd Min: | 0.00674 | at alpha= | 3.5 | deg
Mach: | 0.25 |  |  | Cl=0 at alpha= | -1.2984 | deg
|  |  |  | @ Cl=0.1, Cd= | 0.0071603
|  |  |  | @ Cl=0.4, Cd= | 0.0070942
|  |  |  | @ Cl=0.6, Cd= | 0.007969
alpha (deg) | Cl | Cd | Cm | Cl/Cd
-15.5 | -0.347 | 0.17152 | -0.002 | -2.024
-15 | -0.404 | 0.16219 | -0.002 | -2.492
-14.5 | -0.457 | 0.14914 | -0.003 | -3.062
-14 | -0.504 | 0.14495 | -0.003 | -3.479
-13.5 | -0.547 | 0.12854 | -0.003 | -4.258
-13 | -0.585 | 0.11682 | -0.003 | -5.008
-12.5 | -0.617 | 0.10629 | -0.003 | -5.803
-12 | -0.642 | 0.09916 | -0.004 | -6.476
-11.5 | -0.661 | 0.0915 | -0.004 | -7.223
-11 | -0.672 | 0.08356 | -0.004 | -8.048
-10.5 | -0.674 | 0.07719 | -0.005 | -8.731
-10 | -0.667 | 0.07194 | -0.005 | -9.271
-9.5 | -0.654 | 0.06683 | -0.005 | -9.793
-9 | -0.637 | 0.06178 | -0.006 | -10.308
-8.5 | -0.615 | 0.05691 | -0.006 | -10.801
-8 | -0.588 | 0.05293 | -0.007 | -11.106
-7.5 | -0.557 | 0.05012 | -0.007 | -11.114
-7 | -0.523 | 0.04666 | -0.008 | -11.2
-6.5 | -0.486 | 0.04364 | -0.008 | -11.127
-6 | -0.445 | 0.04096 | -0.009 | -10.873
-5.5 | -0.403 | 0.03863 | -0.009 | -10.429
-5 | -0.359 | 0.03649 | -0.01 | -9.83
-4.5 | -0.388 | 0.01145 | -0.021 | -33.862
-4 | -0.329 | 0.01112 | -0.022 | -29.615
-3.5 | -0.27 | 0.01081 | -0.022 | -24.959
-3 | -0.209 | 0.01052 | -0.023 | -19.877
-2.5 | -0.148 | 0.01023 | -0.024 | -14.457
-2 | -0.086 | 0.00721 | -0.025 | -11.994
-1.5 | -0.025 | 0.00717 | -0.026 | -3.447
-1 | 0.037 | 0.00718 | -0.026 | 5.182
-0.5 | 0.099 | 0.00716 | -0.027 | 13.88
0 | 0.161 | 0.00718 | -0.028 | 22.487
0.5 | 0.223 | 0.007 | -0.029 | 31.931
1 | 0.286 | 0.00701 | -0.029 | 40.75
1.5 | 0.347 | 0.00706 | -0.03 | 49.188
2 | 0.409 | 0.0071 | -0.031 | 57.614
2.5 | 0.469 | 0.00718 | -0.032 | 65.33
3 | 0.529 | 0.00695 | -0.033 | 76.159
3.5 | 0.589 | 0.00674 | -0.033 | 87.406
4 | 0.641 | 0.01255 | -0.034 | 51.114
4.5 | 0.698 | 0.01305 | -0.034 | 53.458
5 | 0.752 | 0.01359 | -0.035 | 55.353
5.5 | 0.804 | 0.01418 | -0.036 | 56.736
6 | 0.855 | 0.01485 | -0.037 | 57.528
6.5 | 0.902 | 0.0156 | -0.037 | 57.799
7 | 0.946 | 0.01634 | -0.038 | 57.895
7.5 | 0.985 | 0.0172 | -0.038 | 57.259
8 | 0.843 | 0.05089 | -0.019 | 16.566
8.5 | 0.864 | 0.05469 | -0.018 | 15.805
9 | 0.881 | 0.05857 | -0.018 | 15.038
9.5 | 0.891 | 0.06309 | -0.018 | 14.124
10 | 0.894 | 0.06812 | -0.018 | 13.125
10.5 | 0.89 | 0.07227 | -0.017 | 12.308
11 | 0.878 | 0.07865 | -0.018 | 11.161
11.5 | 0.858 | 0.0854 | -0.018 | 10.049
12 | 0.831 | 0.09271 | -0.017 | 8.959
12.5 | 0.796 | 0.10248 | -0.018 | 7.766

## 30. Re 500k Mach 0.25 (2)
BIGFOIL.COM POLAR EXPORT
NACA65-213 a=0.5
NACA65-213 a=0.5 |  |  |  | Cl Max: | 1.0489 | at alpha= | 11 | deg
XFOIL ncrit=9 |  |  |  | L/D Max: | 83.7753 | at alpha= | 4.5 | deg
Re: | 500000 |  |  | Cd Min: | 0.24144 | at alpha= | -20 | deg
Mach: | 0.25 |  |  | Cl=0 at alpha= | -1.2777 | deg
|  |  |  | @ Cl=0.1, Cd= | 0.0077956
|  |  |  | @ Cl=0.4, Cd= | 0.0080701
|  |  |  | @ Cl=0.6, Cd= | 0.007853
alpha (deg) | Cl | Cd | Cm | Cl/Cd
-20 | -0.7094 | 0.24144 | 0.0469 | -2.9382
-19.5 | -0.6915 | 0.23443 | 0.0423 | -2.9497
-19 | -0.6769 | 0.22654 | 0.0363 | -2.988
-18.5 | -0.6639 | 0.21839 | 0.0308 | -3.04
-18 | -0.6415 | 0.21178 | 0.0285 | -3.0291
-17.5 | -0.6232 | 0.20548 | 0.0247 | -3.0329
-17 | -0.6072 | 0.19778 | 0.02 | -3.0701
-16.5 | -0.5998 | 0.1892 | 0.0131 | -3.1702
-16 | -0.5849 | 0.1802 | 0.0093 | -3.2458
-15.5 | -0.5631 | 0.17441 | 0.0073 | -3.2286
-15 | -0.5478 | 0.16729 | 0.0034 | -3.2746
-14.5 | -0.5437 | 0.15748 | -0.0037 | -3.4525
-14 | -0.5355 | 0.14808 | -0.0092 | -3.6163
-13.5 | -0.5258 | 0.13928 | -0.0119 | -3.7751
-13 | -0.509 | 0.13334 | -0.0141 | -3.8173
-12.5 | -0.5006 | 0.12521 | -0.0182 | -3.9981
-12 | -0.5039 | 0.11327 | -0.0266 | -4.4487
-11 | -0.5286 | 0.08619 | -0.0421 | -6.133
-10.5 | -0.542 | 0.07369 | -0.0511 | -7.3551
-10 | -0.5743 | 0.06192 | -0.0603 | -9.2749
-9.5 | -0.6019 | 0.05378 | -0.0636 | -11.1919
-9 | -0.6267 | 0.04948 | -0.0577 | -12.6657
-8.5 | -0.6323 | 0.0442 | -0.0535 | -14.3054
-8 | -0.6413 | 0.03414 | -0.0473 | -18.7844
-7.5 | -0.6247 | 0.0259 | -0.0426 | -24.1197
-7 | -0.5831 | 0.0218 | -0.0403 | -26.7477
-6.5 | -0.5341 | 0.01917 | -0.0388 | -27.8612
-6 | -0.4817 | 0.01718 | -0.0378 | -28.0384
-5.5 | -0.4291 | 0.01571 | -0.0368 | -27.3138
-4.5 | -0.3317 | 0.01276 | -0.034 | -25.9953
-4 | -0.2811 | 0.01177 | -0.0329 | -23.8828
-3.5 | -0.2274 | 0.0111 | -0.0323 | -20.4865
-3 | -0.182 | 0.00935 | -0.0311 | -19.4652
-2.5 | -0.139 | 0.00772 | -0.0293 | -18.0052
-2 | -0.0817 | 0.00763 | -0.0292 | -10.7077
-1.5 | -0.0257 | 0.00768 | -0.0285 | -3.3464
-1 | 0.0321 | 0.00778 | -0.0284 | 4.126
-0.5 | 0.0917 | 0.00779 | -0.0289 | 11.7715
0 | 0.1509 | 0.00783 | -0.0293 | 19.272
0.5 | 0.2101 | 0.00785 | -0.0298 | 26.7643
1 | 0.2693 | 0.00791 | -0.0302 | 34.0455
1.5 | 0.3282 | 0.00798 | -0.0306 | 41.1278
2 | 0.387 | 0.00805 | -0.031 | 48.0745
2.5 | 0.4453 | 0.00814 | -0.0312 | 54.7052
3 | 0.5032 | 0.00817 | -0.031 | 61.5912
3.5 | 0.5577 | 0.0079 | -0.0299 | 70.5949
4 | 0.6117 | 0.00784 | -0.0288 | 78.023
4.5 | 0.6635 | 0.00792 | -0.0273 | 83.7753
5 | 0.6906 | 0.0094 | -0.022 | 73.4681
5.5 | 0.6959 | 0.01237 | -0.0143 | 56.2571
6 | 0.756 | 0.01398 | -0.0164 | 54.0773
6.5 | 0.7982 | 0.0153 | -0.0151 | 52.1699
7 | 0.8197 | 0.01664 | -0.0098 | 49.2608
7.5 | 0.8464 | 0.01819 | -0.0058 | 46.5311
8 | 0.8679 | 0.02054 | -0.0016 | 42.2541
8.5 | 0.9023 | 0.02238 | 0.0011 | 40.3172
9 | 0.9407 | 0.0245 | 0.0035 | 38.3959
9.5 | 0.9776 | 0.02669 | 0.0056 | 36.628
10 | 1.0193 | 0.03062 | 0.0073 | 33.2887
10.5 | 1.0419 | 0.03454 | 0.0106 | 30.165
11 | 1.0489 | 0.03966 | 0.0143 | 26.4473
11.5 | 1.0389 | 0.04569 | 0.0178 | 22.738
12 | 1.0175 | 0.05278 | 0.0199 | 19.2781
12.5 | 1.0146 | 0.05751 | 0.0202 | 17.6421
13 | 0.9888 | 0.06596 | 0.0189 | 14.9909
13.5 | 0.9515 | 0.07742 | 0.0148 | 12.2901
14.5 | 0.7844 | 0.13703 | -0.0195 | 5.7243
15 | 0.7633 | 0.15689 | -0.0274 | 4.8652
15.5 | 0.7653 | 0.16997 | -0.0347 | 4.5026
16 | 0.768 | 0.18297 | -0.0427 | 4.1974

## 31. Re 500k Mach 0.50 (1)
BIGFOIL.COM POLAR EXPORT
NACA65-213 a=0.5
NACA65-213 a=0.5 |  |  |  | Cl Max: | 1.145 | at alpha= | 20 | deg
JavaFoil+Calcfoil stall+Eppler ext transition |  |  |  | L/D Max: | 79.902 | at alpha= | 3.5 | deg
Re: | 500000 |  |  | Cd Min: | 0.00715 | at alpha= | 1 | deg
Mach: | 0.5 |  |  | Cl=0 at alpha= | -1.3 | deg
|  |  |  | @ Cl=0.1, Cd= | 0.0073384
|  |  |  | @ Cl=0.4, Cd= | 0.0076353
|  |  |  | @ Cl=0.6, Cd= | 0.0080088
alpha (deg) | Cl | Cd | Cm | Cl/Cd
-20 | -1.018 | 0.22023 | 0 | -4.621
-19.5 | -0.991 | 0.2153 | 0 | -4.605
-19 | -0.965 | 0.20785 | -0.001 | -4.644
-18.5 | -0.936 | 0.20701 | -0.001 | -4.523
-18 | -0.91 | 0.20202 | -0.001 | -4.502
-17.5 | -0.883 | 0.19614 | -0.002 | -4.502
-17 | -0.857 | 0.19268 | -0.002 | -4.445
-16.5 | -0.83 | 0.18839 | -0.002 | -4.406
-16 | -0.802 | 0.17733 | -0.003 | -4.522
-15.5 | -0.775 | 0.17047 | -0.003 | -4.545
-15 | -0.748 | 0.16228 | -0.003 | -4.609
-14.5 | -0.721 | 0.2048 | -0.004 | -3.521
-14 | -0.694 | 0.15989 | -0.004 | -4.342
-13.5 | -0.666 | 0.14567 | -0.004 | -4.575
-13 | -0.639 | 0.13769 | -0.004 | -4.641
-12.5 | -0.612 | 0.13383 | -0.005 | -4.574
-12 | -0.585 | 0.13037 | -0.005 | -4.488
-11.5 | -0.558 | 0.12857 | -0.005 | -4.341
-11 | -0.531 | 0.12401 | -0.006 | -4.282
-10.5 | -0.503 | 0.11678 | -0.006 | -4.306
-10 | -0.476 | 0.11389 | -0.006 | -4.178
-9.5 | -0.449 | 0.10584 | -0.006 | -4.24
-9 | -0.421 | 0.09995 | -0.007 | -4.217
-8.5 | -0.394 | 0.09734 | -0.007 | -4.051
-8 | -0.367 | 0.08946 | -0.007 | -4.097
-7.5 | -0.339 | 0.06203 | -0.007 | -5.472
-7 | -0.312 | 0.07354 | -0.008 | -4.244
-6.5 | -0.465 | 0.0493 | -0.008 | -9.43
-6 | -0.458 | 0.04438 | -0.009 | -10.31
-5.5 | -0.428 | 0.04121 | -0.01 | -10.391
-5 | -0.388 | 0.03855 | -0.01 | -10.074
-4.5 | -0.343 | 0.03592 | -0.011 | -9.556
-4 | -0.363 | 0.0109 | -0.024 | -33.341
-3.5 | -0.299 | 0.01092 | -0.025 | -27.418
-3 | -0.233 | 0.01096 | -0.026 | -21.253
-2.5 | -0.165 | 0.01053 | -0.027 | -15.668
-2 | -0.097 | 0.01028 | -0.028 | -9.385
-1.5 | -0.028 | 0.00752 | -0.029 | -3.668
-1 | 0.042 | 0.00733 | -0.029 | 5.676
-0.5 | 0.111 | 0.00734 | -0.03 | 15.132
0 | 0.18 | 0.00728 | -0.031 | 24.745
0.5 | 0.249 | 0.00732 | -0.032 | 34.062
1 | 0.318 | 0.00715 | -0.033 | 44.54
1.5 | 0.387 | 0.00762 | -0.034 | 50.76
2 | 0.455 | 0.0077 | -0.035 | 59.096
2.5 | 0.521 | 0.00783 | -0.035 | 66.514
3 | 0.586 | 0.00797 | -0.036 | 73.6
3.5 | 0.651 | 0.00815 | -0.037 | 79.902
4 | 0.707 | 0.01417 | -0.037 | 49.914
4.5 | 0.766 | 0.01488 | -0.038 | 51.519
5 | 0.822 | 0.01571 | -0.039 | 52.295
5.5 | 0.872 | 0.01678 | -0.04 | 51.935
6 | 0.914 | 0.01783 | -0.04 | 51.244
6.5 | 0.784 | 0.04463 | -0.019 | 17.57
7 | 0.793 | 0.04946 | -0.017 | 16.032
7.5 | 0.754 | 0.05648 | -0.016 | 13.345
8 | 0.506 | 0.08925 | -0.017 | 5.664
8.5 | 0.532 | 0.09147 | -0.017 | 5.82
9 | 0.559 | 0.09847 | -0.018 | 5.677
9.5 | 0.586 | 0.10887 | -0.02 | 5.386
10 | 0.613 | 0.11162 | -0.02 | 5.492
10.5 | 0.64 | 0.11461 | -0.021 | 5.581
11 | 0.666 | 0.11545 | -0.021 | 5.771
11.5 | 0.694 | 0.13181 | -0.023 | 5.264
12 | 0.72 | 0.13511 | -0.024 | 5.331
12.5 | 0.747 | 0.13852 | -0.024 | 5.39
13 | 0.773 | 0.14084 | -0.025 | 5.488
13.5 | 0.8 | 0.14973 | -0.026 | 5.344
14 | 0.827 | 0.15723 | -0.027 | 5.26
14.5 | 0.853 | 0.16008 | -0.028 | 5.33
15 | 0.879 | 0.16742 | -0.028 | 5.253
15.5 | 0.907 | 0.17603 | -0.03 | 5.15
16 | 0.934 | 0.18031 | -0.031 | 5.178
16.5 | 0.96 | 0.18232 | -0.031 | 5.263
17 | 0.986 | 0.19005 | -0.032 | 5.186
17.5 | 1.013 | 0.19688 | -0.033 | 5.144
18 | 1.04 | 0.20149 | -0.034 | 5.16
18.5 | 1.065 | 0.20559 | -0.035 | 5.182
19 | 1.091 | 0.21331 | -0.035 | 5.115
19.5 | 1.117 | 0.22327 | -0.036 | 5.002
20 | 1.145 | 0.22743 | -0.038 | 5.036

## 32. Re 500k Mach 0.50 (2)
BIGFOIL.COM POLAR EXPORT
NACA65-213 a=0.5
NACA65-213 a=0.5 |  |  |  | Cl Max: | 0.9617 | at alpha= | 20 | deg
XFOIL ncrit=9 |  |  |  | L/D Max: | 81.8801 | at alpha= | 4 | deg
Re: | 500000 |  |  | Cd Min: | 0.27567 | at alpha= | 20 | deg
Mach: | 0.5 |  |  | Cl=0 at alpha= | -1.2877 | deg
|  |  |  | @ Cl=0.1, Cd= | 0.0084093
|  |  |  | @ Cl=0.4, Cd= | 0.0087891
|  |  |  | @ Cl=0.6, Cd= | 0.0087568
alpha (deg) | Cl | Cd | Cm | Cl/Cd
-20 | -0.7675 | 0.26406 | 0.0577 | -2.9065
-19.5 | -0.7465 | 0.2554 | 0.051 | -2.9229
-19 | -0.7272 | 0.2472 | 0.0447 | -2.9417
-18.5 | -0.7017 | 0.23829 | 0.0413 | -2.9447
-18 | -0.679 | 0.23059 | 0.0365 | -2.9446
-17.5 | -0.657 | 0.22227 | 0.0313 | -2.9559
-17 | -0.641 | 0.21366 | 0.0239 | -3.0001
-16.5 | -0.6212 | 0.20463 | 0.0187 | -3.0357
-16 | -0.595 | 0.19664 | 0.0159 | -3.0258
-15.5 | -0.5736 | 0.18894 | 0.0114 | -3.0359
-15 | -0.5597 | 0.18017 | 0.0042 | -3.1065
-14.5 | -0.5464 | 0.17121 | -0.0022 | -3.1914
-14 | -0.521 | 0.16249 | -0.0043 | -3.2064
-13.5 | -0.5005 | 0.15499 | -0.008 | -3.2292
-13 | -0.4872 | 0.1464 | -0.014 | -3.3279
-12.5 | -0.48 | 0.13661 | -0.0216 | -3.5137
-12 | -0.4669 | 0.12717 | -0.0251 | -3.6715
-11.5 | -0.4478 | 0.12018 | -0.0276 | -3.7261
-11 | -0.4349 | 0.11197 | -0.0323 | -3.8841
-10 | -0.4289 | 0.08852 | -0.0517 | -4.8452
-9.5 | -0.4275 | 0.08098 | -0.0534 | -5.2791
-9 | -0.4317 | 0.07143 | -0.0586 | -6.0437
-8.5 | -0.4698 | 0.05477 | -0.0699 | -8.5777
-8 | -0.5013 | 0.04657 | -0.0721 | -10.7644
-7.5 | -0.5306 | 0.04033 | -0.0691 | -13.1565
-7 | -0.5486 | 0.03471 | -0.063 | -15.8052
-6.5 | -0.5422 | 0.02891 | -0.0577 | -18.7548
-6 | -0.5135 | 0.02395 | -0.0531 | -21.4405
-5.5 | -0.4655 | 0.02009 | -0.0499 | -23.1707
-5 | -0.4085 | 0.017 | -0.0476 | -24.0294
-4.5 | -0.3536 | 0.01488 | -0.0452 | -23.7634
-4 | -0.2984 | 0.01355 | -0.0428 | -22.0221
-3.5 | -0.2455 | 0.01228 | -0.0403 | -19.9919
-3 | -0.1868 | 0.01144 | -0.0388 | -16.3287
-2.5 | -0.1414 | 0.00944 | -0.0364 | -14.9788
-2 | -0.0915 | 0.00818 | -0.034 | -11.1858
-1.5 | -0.0273 | 0.00822 | -0.0332 | -3.3212
-1 | 0.037 | 0.0084 | -0.0324 | 4.4048
-0.5 | 0.1046 | 0.00841 | -0.0329 | 12.4376
0 | 0.1721 | 0.00847 | -0.0334 | 20.3188
0.5 | 0.2394 | 0.00853 | -0.034 | 28.0657
1 | 0.307 | 0.00862 | -0.0345 | 35.6148
1.5 | 0.3737 | 0.00875 | -0.0349 | 42.7086
2 | 0.4409 | 0.00885 | -0.0352 | 49.8192
2.5 | 0.5073 | 0.00897 | -0.0352 | 56.5552
3 | 0.5735 | 0.00894 | -0.0346 | 64.1499
3.5 | 0.6357 | 0.00851 | -0.0325 | 74.7004
4 | 0.6968 | 0.00851 | -0.0305 | 81.8801
4.5 | 0.7125 | 0.01032 | -0.0218 | 69.0407
5 | 0.6859 | 0.01311 | -0.0075 | 52.3188
5.5 | 0.7108 | 0.01522 | -0.0024 | 46.7017
6 | 0.7541 | 0.01748 | -0.0015 | 43.1407
6.5 | 0.7765 | 0.01997 | 0.003 | 38.8833
7 | 0.8016 | 0.02259 | 0.0075 | 35.4847
7.5 | 0.8341 | 0.02513 | 0.0118 | 33.1914
8 | 0.8707 | 0.02806 | 0.0159 | 31.0299
8.5 | 0.9034 | 0.0321 | 0.0199 | 28.1433
9 | 0.9151 | 0.03774 | 0.0237 | 24.2475
9.5 | 0.9044 | 0.04485 | 0.0262 | 20.165
10 | 0.8816 | 0.05331 | 0.0264 | 16.5372
10.5 | 0.8518 | 0.06338 | 0.0237 | 13.4396
11 | 0.821 | 0.0753 | 0.0178 | 10.9031
11.5 | 0.7837 | 0.0912 | 0.0077 | 8.5932
12 | 0.755 | 0.10977 | -0.0041 | 6.878
12.5 | 0.7411 | 0.12521 | -0.0129 | 5.9189
13 | 0.7354 | 0.13902 | -0.0204 | 5.2899
13.5 | 0.7382 | 0.15091 | -0.0267 | 4.8917
14 | 0.7474 | 0.16209 | -0.0303 | 4.611
14.5 | 0.7529 | 0.17517 | -0.0397 | 4.2981
15 | 0.7712 | 0.18328 | -0.0439 | 4.2078
15.5 | 0.7909 | 0.19141 | -0.0466 | 4.132
16 | 0.8051 | 0.20225 | -0.0531 | 3.9807
16.5 | 0.8165 | 0.21349 | -0.0615 | 3.8245
17 | 0.836 | 0.22224 | -0.0666 | 3.7617
17.5 | 0.8618 | 0.22938 | -0.069 | 3.7571
18 | 0.8789 | 0.23964 | -0.0752 | 3.6676
18.5 | 0.8941 | 0.25004 | -0.0832 | 3.5758
19 | 0.9147 | 0.25875 | -0.0885 | 3.5351
19.5 | 0.9362 | 0.26682 | -0.0934 | 3.5087
20 | 0.9617 | 0.27567 | -0.0962 | 3.4886

## 33. Re 750k Mach 0.00 (1)
BIGFOIL.COM POLAR EXPORT
NACA65-213 a=0.5
NACA65-213 a=0.5 |  |  |  | Cl Max: | 1.092 | at alpha= | 9.5 | deg
JavaFoil+Calcfoil stall+Eppler ext transition |  |  |  | L/D Max: | 98.142 | at alpha= | 4 | deg
Re: | 750000 |  |  | Cd Min: | 0.00618 | at alpha= | 2 | deg
Mach: | 0 |  |  | Cl=0 at alpha= | -1.3 | deg
|  |  |  | @ Cl=0.1, Cd= | 0.0062807
|  |  |  | @ Cl=0.4, Cd= | 0.0061821
|  |  |  | @ Cl=0.6, Cd= | 0.0063634
alpha (deg) | Cl | Cd | Cm | Cl/Cd
-17.5 | -0.614 | 0.16715 | -0.001 | -3.671
-17 | -0.637 | 0.16271 | -0.001 | -3.913
-16.5 | -0.659 | 0.14885 | -0.001 | -4.428
-16 | -0.681 | 0.13921 | -0.002 | -4.893
-15.5 | -0.7 | 0.13246 | -0.002 | -5.284
-15 | -0.715 | 0.12398 | -0.002 | -5.763
-14.5 | -0.727 | 0.11696 | -0.002 | -6.216
-14 | -0.737 | 0.10711 | -0.003 | -6.885
-13.5 | -0.745 | 0.10145 | -0.003 | -7.344
-13 | -0.75 | 0.09562 | -0.003 | -7.841
-12.5 | -0.751 | 0.0886 | -0.004 | -8.477
-12 | -0.749 | 0.08405 | -0.004 | -8.912
-11.5 | -0.743 | 0.07908 | -0.004 | -9.398
-11 | -0.734 | 0.07424 | -0.005 | -9.884
-10.5 | -0.718 | 0.06955 | -0.005 | -10.327
-10 | -0.698 | 0.06517 | -0.005 | -10.712
-9.5 | -0.675 | 0.06111 | -0.006 | -11.037
-9 | -0.648 | 0.05718 | -0.006 | -11.333
-8.5 | -0.619 | 0.0534 | -0.007 | -11.594
-8 | -0.587 | 0.04994 | -0.007 | -11.762
-7.5 | -0.553 | 0.04714 | -0.008 | -11.729
-7 | -0.638 | 0.01099 | -0.017 | -58.01
-6.5 | -0.591 | 0.01186 | -0.017 | -49.833
-6 | -0.54 | 0.01134 | -0.018 | -47.656
-5.5 | -0.487 | 0.01096 | -0.019 | -44.475
-5 | -0.433 | 0.01062 | -0.02 | -40.742
-4.5 | -0.377 | 0.0103 | -0.02 | -36.583
-4 | -0.32 | 0.01 | -0.021 | -31.97
-3.5 | -0.262 | 0.00971 | -0.022 | -26.934
-3 | -0.203 | 0.00945 | -0.023 | -21.436
-2.5 | -0.143 | 0.00927 | -0.023 | -15.461
-2 | -0.084 | 0.00633 | -0.024 | -13.234
-1.5 | -0.024 | 0.00628 | -0.025 | -3.807
-1 | 0.036 | 0.00626 | -0.026 | 5.755
-0.5 | 0.096 | 0.00628 | -0.026 | 15.322
0 | 0.156 | 0.00629 | -0.027 | 24.843
0.5 | 0.216 | 0.00629 | -0.028 | 34.422
1 | 0.276 | 0.00633 | -0.029 | 43.676
1.5 | 0.336 | 0.00635 | -0.029 | 52.986
2 | 0.397 | 0.00618 | -0.03 | 64.162
2.5 | 0.455 | 0.00622 | -0.031 | 73.073
3 | 0.514 | 0.00625 | -0.032 | 82.212
3.5 | 0.572 | 0.00632 | -0.032 | 90.452
4 | 0.63 | 0.00641 | -0.033 | 98.142
4.5 | 0.68 | 0.01162 | -0.034 | 58.499
5 | 0.734 | 0.01205 | -0.034 | 60.873
5.5 | 0.786 | 0.01254 | -0.035 | 62.663
6 | 0.836 | 0.01306 | -0.036 | 64.026
6.5 | 0.884 | 0.01365 | -0.036 | 64.785
7 | 0.93 | 0.0143 | -0.037 | 65.049
7.5 | 0.972 | 0.01498 | -0.038 | 64.915
8 | 1.009 | 0.01573 | -0.038 | 64.145
8.5 | 1.042 | 0.01656 | -0.039 | 62.921
9 | 1.07 | 0.01742 | -0.039 | 61.426
9.5 | 1.092 | 0.01832 | -0.04 | 59.633
10 | 0.937 | 0.05828 | -0.026 | 16.084
10.5 | 0.936 | 0.06686 | -0.02 | 14.003
11 | 0.944 | 0.07244 | -0.019 | 13.025
11.5 | 0.948 | 0.07689 | -0.02 | 12.328
12 | 0.948 | 0.08129 | -0.02 | 11.659
12.5 | 0.944 | 0.08697 | -0.02 | 10.85
13 | 0.936 | 0.09358 | -0.02 | 10.002
13.5 | 0.925 | 0.09894 | -0.02 | 9.344
14 | 0.91 | 0.10621 | -0.02 | 8.567
14.5 | 0.893 | 0.11175 | -0.02 | 7.989

## 34. Re 750k Mach 0.00 (2)
BIGFOIL.COM POLAR EXPORT
NACA65-213 a=0.5
NACA65-213 a=0.5 |  |  |  | Cl Max: | 1.1795 | at alpha= | 14 | deg
XFOIL ncrit=9 |  |  |  | L/D Max: | 94.8542 | at alpha= | 4.5 | deg
Re: | 750000 |  |  | Cd Min: | 0.22178 | at alpha= | 19 | deg
Mach: | 0 |  |  | Cl=0 at alpha= | -1.2894 | deg
|  |  |  | @ Cl=0.1, Cd= | 0.0063482
|  |  |  | @ Cl=0.4, Cd= | 0.006502
|  |  |  | @ Cl=0.6, Cd= | 0.0065542
alpha (deg) | Cl | Cd | Cm | Cl/Cd
-15 | -0.4412 | 0.14751 | -0.0026 | -2.991
-14.5 | -0.4462 | 0.1397 | -0.0071 | -3.194
-14 | -0.4388 | 0.13569 | -0.0096 | -3.2338
-13.5 | -0.547 | 0.12982 | -0.0139 | -4.2135
-13 | -0.5351 | 0.12359 | -0.0169 | -4.3296
-12.5 | -0.5297 | 0.11545 | -0.0209 | -4.5881
-12 | -0.5297 | 0.10587 | -0.026 | -5.0033
-10.5 | -0.7558 | 0.04372 | -0.0532 | -17.2873
-10 | -0.7836 | 0.03655 | -0.0459 | -21.4391
-9.5 | -0.783 | 0.02962 | -0.0406 | -26.4348
-9 | -0.7548 | 0.02582 | -0.0376 | -29.2332
-8.5 | -0.7216 | 0.02118 | -0.0354 | -34.0699
-8 | -0.6767 | 0.01916 | -0.0344 | -35.3184
-7.5 | -0.6292 | 0.01747 | -0.0336 | -36.016
-7 | -0.5804 | 0.01596 | -0.0328 | -36.3659
-6.5 | -0.5311 | 0.01476 | -0.0321 | -35.9824
-6 | -0.4833 | 0.01345 | -0.0311 | -35.9331
-5.5 | -0.436 | 0.0122 | -0.0301 | -35.7377
-5 | -0.385 | 0.01149 | -0.0297 | -33.5074
-4.5 | -0.3331 | 0.01087 | -0.0293 | -30.644
-4 | -0.281 | 0.01016 | -0.029 | -27.6575
-3.5 | -0.2276 | 0.00967 | -0.0288 | -23.5367
-3 | -0.1788 | 0.0084 | -0.0284 | -21.2857
-2.5 | -0.1349 | 0.00665 | -0.0274 | -20.2857
-2 | -0.0796 | 0.0064 | -0.0275 | -12.4375
-1.5 | -0.0235 | 0.00635 | -0.0277 | -3.7008
-1 | 0.0323 | 0.00633 | -0.0276 | 5.1027
-0.5 | 0.0896 | 0.00635 | -0.0281 | 14.1102
0 | 0.1474 | 0.00634 | -0.0287 | 23.2492
0.5 | 0.2051 | 0.00636 | -0.0293 | 32.2484
1 | 0.2628 | 0.00643 | -0.0299 | 40.8709
1.5 | 0.3202 | 0.00644 | -0.0304 | 49.7205
2 | 0.3773 | 0.00651 | -0.0308 | 57.957
2.5 | 0.4342 | 0.00649 | -0.0312 | 66.9029
3 | 0.4901 | 0.00647 | -0.0313 | 75.7496
3.5 | 0.5445 | 0.00647 | -0.031 | 84.1577
4 | 0.5993 | 0.00655 | -0.0309 | 91.4962
4.5 | 0.6507 | 0.00686 | -0.0303 | 94.8542
5 | 0.6784 | 0.00911 | -0.0264 | 74.4676
5.5 | 0.703 | 0.01111 | -0.0218 | 63.2763
6 | 0.7396 | 0.0119 | -0.0185 | 62.1513
6.5 | 0.7895 | 0.0127 | -0.0182 | 62.1654
7 | 0.8451 | 0.01406 | -0.0199 | 60.1067
7.5 | 0.8837 | 0.01488 | -0.0177 | 59.3884
8 | 0.9166 | 0.01583 | -0.0146 | 57.9027
8.5 | 0.9299 | 0.0179 | -0.0089 | 51.9497
9 | 0.962 | 0.01916 | -0.0063 | 50.2088
9.5 | 0.9945 | 0.02046 | -0.004 | 48.607
10 | 1.0242 | 0.02209 | -0.0015 | 46.3649
10.5 | 1.05 | 0.02444 | 0.0011 | 42.9624
11 | 1.0804 | 0.02668 | 0.0033 | 40.4948
11.5 | 1.1091 | 0.02882 | 0.0053 | 38.4837
12 | 1.1343 | 0.0311 | 0.0073 | 36.4727
12.5 | 1.1554 | 0.03328 | 0.0091 | 34.7175
13 | 1.1724 | 0.03651 | 0.011 | 32.1118
13.5 | 1.1765 | 0.04161 | 0.0133 | 28.2745
14 | 1.1795 | 0.04614 | 0.0147 | 25.5635
14.5 | 1.171 | 0.05233 | 0.0156 | 22.3772
15 | 1.1508 | 0.06036 | 0.0152 | 19.0656
15.5 | 1.1258 | 0.06984 | 0.0129 | 16.1197
16 | 1.0928 | 0.08193 | 0.0081 | 13.3382
16.5 | 1.0195 | 0.1044 | -0.0042 | 9.7653
17 | 0.7945 | 0.18686 | -0.0455 | 4.2518
17.5 | 0.7969 | 0.20127 | -0.0532 | 3.9594
18 | 0.8088 | 0.20946 | -0.058 | 3.8614
18.5 | 0.824 | 0.2158 | -0.0619 | 3.8184
19 | 0.8401 | 0.22178 | -0.0654 | 3.788

## 35. Re 750k Mach 0.10 (1)
BIGFOIL.COM POLAR EXPORT
NACA65-213 a=0.5
NACA65-213 a=0.5 |  |  |  | Cl Max: | 1.09 | at alpha= | 9.5 | deg
JavaFoil+Calcfoil stall+Eppler ext transition |  |  |  | L/D Max: | 98.096 | at alpha= | 4 | deg
Re: | 750000 |  |  | Cd Min: | 0.00617 | at alpha= | 2 | deg
Mach: | 0.1 |  |  | Cl=0 at alpha= | -1.3 | deg
|  |  |  | @ Cl=0.1, Cd= | 0.006299
|  |  |  | @ Cl=0.4, Cd= | 0.006171
|  |  |  | @ Cl=0.6, Cd= | 0.0063931
alpha (deg) | Cl | Cd | Cm | Cl/Cd
-17 | -0.592 | 0.16267 | -0.001 | -3.641
-16.5 | -0.618 | 0.15496 | -0.001 | -3.989
-16 | -0.643 | 0.14363 | -0.002 | -4.48
-15.5 | -0.666 | 0.1361 | -0.002 | -4.894
-15 | -0.684 | 0.12536 | -0.002 | -5.456
-14.5 | -0.7 | 0.11906 | -0.002 | -5.881
-14 | -0.714 | 0.11001 | -0.003 | -6.49
-13.5 | -0.725 | 0.10355 | -0.003 | -7.001
-13 | -0.733 | 0.09687 | -0.003 | -7.566
-12.5 | -0.737 | 0.09036 | -0.004 | -8.161
-12 | -0.738 | 0.08563 | -0.004 | -8.622
-11.5 | -0.735 | 0.08021 | -0.004 | -9.16
-11 | -0.728 | 0.07533 | -0.005 | -9.659
-10.5 | -0.714 | 0.0692 | -0.005 | -10.315
-10 | -0.695 | 0.06565 | -0.005 | -10.589
-9.5 | -0.673 | 0.06144 | -0.006 | -10.951
-9 | -0.648 | 0.05735 | -0.006 | -11.292
-8.5 | -0.619 | 0.05369 | -0.007 | -11.535
-8 | -0.588 | 0.05023 | -0.007 | -11.705
-7.5 | -0.554 | 0.04685 | -0.008 | -11.829
-7 | -0.522 | 0.04228 | -0.01 | -12.349
-6.5 | -0.593 | 0.01191 | -0.017 | -49.807
-6 | -0.542 | 0.01134 | -0.018 | -47.8
-5.5 | -0.489 | 0.01096 | -0.019 | -44.645
-5 | -0.435 | 0.01062 | -0.02 | -40.917
-4.5 | -0.378 | 0.0103 | -0.02 | -36.748
-4 | -0.321 | 0.01001 | -0.021 | -32.063
-3.5 | -0.263 | 0.00971 | -0.022 | -27.068
-3 | -0.204 | 0.00953 | -0.023 | -21.371
-2.5 | -0.144 | 0.00929 | -0.023 | -15.503
-2 | -0.084 | 0.00635 | -0.024 | -13.254
-1.5 | -0.024 | 0.00631 | -0.025 | -3.811
-1 | 0.036 | 0.00632 | -0.026 | 5.728
-0.5 | 0.097 | 0.0063 | -0.026 | 15.35
0 | 0.157 | 0.00628 | -0.027 | 25.025
0.5 | 0.217 | 0.00631 | -0.028 | 34.449
1 | 0.278 | 0.00636 | -0.029 | 43.672
1.5 | 0.338 | 0.00639 | -0.029 | 52.963
2 | 0.398 | 0.00617 | -0.03 | 64.569
2.5 | 0.457 | 0.0062 | -0.031 | 73.722
3 | 0.516 | 0.00624 | -0.032 | 82.723
3.5 | 0.575 | 0.00635 | -0.032 | 90.592
4 | 0.633 | 0.00645 | -0.033 | 98.096
4.5 | 0.683 | 0.01167 | -0.034 | 58.516
5 | 0.737 | 0.01212 | -0.034 | 60.806
5.5 | 0.789 | 0.01261 | -0.035 | 62.582
6 | 0.839 | 0.01314 | -0.036 | 63.864
6.5 | 0.888 | 0.01375 | -0.036 | 64.569
7 | 0.933 | 0.01441 | -0.037 | 64.764
7.5 | 0.975 | 0.0151 | -0.038 | 64.557
8 | 1.011 | 0.01589 | -0.038 | 63.654
8.5 | 1.043 | 0.0167 | -0.039 | 62.444
9 | 1.07 | 0.01755 | -0.04 | 60.964
9.5 | 1.09 | 0.01844 | -0.04 | 59.131
10 | 0.924 | 0.06244 | -0.021 | 14.79
10.5 | 0.933 | 0.06715 | -0.02 | 13.889
11 | 0.937 | 0.07202 | -0.019 | 13.005
11.5 | 0.939 | 0.07708 | -0.02 | 12.181
12 | 0.936 | 0.08188 | -0.02 | 11.428
12.5 | 0.929 | 0.08802 | -0.02 | 10.55
13 | 0.917 | 0.09511 | -0.02 | 9.644
13.5 | 0.902 | 0.10081 | -0.02 | 8.95
14 | 0.884 | 0.10863 | -0.02 | 8.135
14.5 | 0.863 | 0.11363 | -0.02 | 7.592

## 36. Re 750k Mach 0.10 (2)
BIGFOIL.COM POLAR EXPORT
NACA65-213 a=0.5
NACA65-213 a=0.5 |  |  |  | Cl Max: | 1.1618 | at alpha= | 13.5 | deg
XFOIL ncrit=9 |  |  |  | L/D Max: | 94.5231 | at alpha= | 4.5 | deg
Re: | 750000 |  |  | Cd Min: | 0.21695 | at alpha= | 18.5 | deg
Mach: | 0.1 |  |  | Cl=0 at alpha= | -1.2897 | deg
|  |  |  | @ Cl=0.1, Cd= | 0.0063766
|  |  |  | @ Cl=0.4, Cd= | 0.0065293
|  |  |  | @ Cl=0.6, Cd= | 0.0065754
alpha (deg) | Cl | Cd | Cm | Cl/Cd
-14.5 | -0.5505 | 0.15099 | -0.0046 | -3.6459
-14 | -0.5438 | 0.14117 | -0.0095 | -3.8521
-13.5 | -0.5439 | 0.13101 | -0.0136 | -4.1516
-13 | -0.5314 | 0.12485 | -0.0164 | -4.2563
-12.5 | -0.5255 | 0.11674 | -0.0204 | -4.5015
-12 | -0.5249 | 0.10716 | -0.0255 | -4.8983
-10.5 | -0.7572 | 0.04432 | -0.0539 | -17.0848
-10 | -0.7658 | 0.0389 | -0.0486 | -19.6864
-9.5 | -0.7746 | 0.03156 | -0.0428 | -24.5437
-9 | -0.7536 | 0.02678 | -0.039 | -28.1404
-8.5 | -0.7231 | 0.02203 | -0.0364 | -32.8234
-8 | -0.6793 | 0.01966 | -0.0352 | -34.5524
-7.5 | -0.632 | 0.01785 | -0.0343 | -35.4062
-7 | -0.583 | 0.01624 | -0.0335 | -35.899
-6.5 | -0.5334 | 0.01493 | -0.0327 | -35.7267
-6 | -0.4843 | 0.01375 | -0.0318 | -35.2218
-5.5 | -0.4378 | 0.01231 | -0.0306 | -35.5646
-5 | -0.3866 | 0.01156 | -0.03 | -33.4429
-4.5 | -0.334 | 0.01102 | -0.0297 | -30.3085
-4 | -0.2823 | 0.0102 | -0.0293 | -27.6765
-3.5 | -0.2286 | 0.0097 | -0.0291 | -23.567
-3 | -0.1789 | 0.00854 | -0.0287 | -20.9485
-2.5 | -0.1355 | 0.00668 | -0.0276 | -20.2844
-2 | -0.08 | 0.00642 | -0.0277 | -12.4611
-1.5 | -0.0236 | 0.00637 | -0.0279 | -3.7049
-1 | 0.0325 | 0.00634 | -0.0278 | 5.1262
-0.5 | 0.0901 | 0.00638 | -0.0283 | 14.1223
0 | 0.1484 | 0.00636 | -0.0289 | 23.3333
0.5 | 0.2064 | 0.00639 | -0.0295 | 32.3005
1 | 0.2643 | 0.00644 | -0.03 | 41.0404
1.5 | 0.3221 | 0.00645 | -0.0305 | 49.938
2 | 0.3796 | 0.00654 | -0.031 | 58.0428
2.5 | 0.4368 | 0.00651 | -0.0314 | 67.0968
3 | 0.493 | 0.0065 | -0.0314 | 75.8462
3.5 | 0.5478 | 0.00649 | -0.0312 | 84.4068
4 | 0.6028 | 0.00658 | -0.0311 | 91.6109
4.5 | 0.6541 | 0.00692 | -0.0303 | 94.5231
5 | 0.6802 | 0.00929 | -0.0262 | 73.2185
5.5 | 0.7051 | 0.01124 | -0.0215 | 62.7313
6 | 0.7421 | 0.012 | -0.0182 | 61.8417
6.5 | 0.7923 | 0.01281 | -0.0178 | 61.8501
7 | 0.8467 | 0.01417 | -0.0192 | 59.753
7.5 | 0.8844 | 0.01505 | -0.0168 | 58.7641
8 | 0.9147 | 0.01604 | -0.0132 | 57.0262
8.5 | 0.9291 | 0.01818 | -0.0078 | 51.1056
9 | 0.9612 | 0.01952 | -0.0051 | 49.2418
9.5 | 0.9937 | 0.02088 | -0.0027 | 47.591
10 | 1.0234 | 0.0226 | -0.0003 | 45.2832
10.5 | 1.0501 | 0.02554 | 0.0025 | 41.1159
11 | 1.0806 | 0.02735 | 0.0046 | 39.5101
11.5 | 1.1086 | 0.0297 | 0.0067 | 37.3266
12 | 1.1321 | 0.03215 | 0.0088 | 35.2131
12.5 | 1.1515 | 0.03454 | 0.0107 | 33.3382
13 | 1.1571 | 0.04006 | 0.0132 | 28.8842
13.5 | 1.1618 | 0.04407 | 0.0149 | 26.3626
14 | 1.1571 | 0.04965 | 0.0161 | 23.3051
14.5 | 1.1378 | 0.0574 | 0.0163 | 19.8223
15 | 1.1055 | 0.06769 | 0.0144 | 16.3318
15.5 | 1.0683 | 0.08016 | 0.0096 | 13.3271
16 | 1.0118 | 0.09876 | -0.0005 | 10.245
16.5 | 0.9259 | 0.13027 | -0.0203 | 7.1075
17 | 0.7946 | 0.18832 | -0.0463 | 4.2194
17.5 | 0.7978 | 0.20239 | -0.0539 | 3.9419
18 | 0.8101 | 0.21057 | -0.0587 | 3.8472
18.5 | 0.8255 | 0.21695 | -0.0626 | 3.805

## 37. Re 750k Mach 0.25 (1)
BIGFOIL.COM POLAR EXPORT
NACA65-213 a=0.5
NACA65-213 a=0.5 |  |  |  | Cl Max: | 1.044 | at alpha= | 8.5 | deg
JavaFoil+Calcfoil stall+Eppler ext transition |  |  |  | L/D Max: | 91.449 | at alpha= | 3.5 | deg
Re: | 750000 |  |  | Cd Min: | 0.00625 | at alpha= | 1.5 | deg
Mach: | 0.25 |  |  | Cl=0 at alpha= | -1.2984 | deg
|  |  |  | @ Cl=0.1, Cd= | 0.0063697
|  |  |  | @ Cl=0.4, Cd= | 0.0062584
|  |  |  | @ Cl=0.6, Cd= | 0.0074104
alpha (deg) | Cl | Cd | Cm | Cl/Cd
-15.5 | -0.347 | 0.1578 | -0.002 | -2.201
-15 | -0.404 | 0.14389 | -0.002 | -2.811
-14.5 | -0.457 | 0.13534 | -0.003 | -3.376
-14 | -0.504 | 0.13303 | -0.003 | -3.791
-13.5 | -0.547 | 0.11947 | -0.003 | -4.582
-13 | -0.585 | 0.1094 | -0.003 | -5.348
-12.5 | -0.617 | 0.10002 | -0.004 | -6.168
-12 | -0.642 | 0.09385 | -0.004 | -6.844
-11.5 | -0.661 | 0.08711 | -0.004 | -7.589
-11 | -0.673 | 0.08057 | -0.005 | -8.35
-10.5 | -0.674 | 0.0748 | -0.005 | -9.017
-10 | -0.667 | 0.06941 | -0.005 | -9.615
-9.5 | -0.655 | 0.06438 | -0.006 | -10.173
-9 | -0.637 | 0.0594 | -0.006 | -10.729
-8.5 | -0.615 | 0.05494 | -0.007 | -11.197
-8 | -0.588 | 0.05157 | -0.007 | -11.409
-7.5 | -0.558 | 0.04846 | -0.008 | -11.511
-7 | -0.524 | 0.04525 | -0.008 | -11.573
-6.5 | -0.601 | 0.01103 | -0.018 | -54.475
-6 | -0.553 | 0.01182 | -0.019 | -46.778
-5.5 | -0.5 | 0.01127 | -0.019 | -44.371
-5 | -0.445 | 0.01088 | -0.02 | -40.891
-4.5 | -0.388 | 0.01055 | -0.021 | -36.78
-4 | -0.329 | 0.01021 | -0.022 | -32.274
-3.5 | -0.27 | 0.00991 | -0.022 | -27.207
-3 | -0.209 | 0.00964 | -0.023 | -21.702
-2.5 | -0.148 | 0.00936 | -0.024 | -15.813
-2 | -0.086 | 0.00642 | -0.025 | -13.463
-1.5 | -0.025 | 0.00638 | -0.026 | -3.875
-1 | 0.037 | 0.00635 | -0.026 | 5.864
-0.5 | 0.099 | 0.00637 | -0.027 | 15.605
0 | 0.161 | 0.00635 | -0.028 | 25.443
0.5 | 0.223 | 0.00638 | -0.029 | 35.027
1 | 0.286 | 0.00643 | -0.029 | 44.405
1.5 | 0.348 | 0.00625 | -0.03 | 55.639
2 | 0.41 | 0.00626 | -0.031 | 65.418
2.5 | 0.469 | 0.00628 | -0.032 | 74.767
3 | 0.53 | 0.00634 | -0.033 | 83.637
3.5 | 0.59 | 0.00645 | -0.033 | 91.449
4 | 0.643 | 0.01154 | -0.034 | 55.713
4.5 | 0.699 | 0.012 | -0.035 | 58.272
5 | 0.754 | 0.01252 | -0.035 | 60.226
5.5 | 0.806 | 0.01306 | -0.036 | 61.761
6 | 0.857 | 0.01368 | -0.037 | 62.637
6.5 | 0.904 | 0.01435 | -0.037 | 62.998
7 | 0.949 | 0.01506 | -0.038 | 62.994
7.5 | 0.987 | 0.01592 | -0.039 | 62.038
8 | 1.019 | 0.01679 | -0.039 | 60.697
8.5 | 1.044 | 0.01768 | -0.04 | 59.043
9 | 0.883 | 0.05676 | -0.02 | 15.552
9.5 | 0.893 | 0.06075 | -0.02 | 14.696
10 | 0.895 | 0.06533 | -0.019 | 13.699
10.5 | 0.89 | 0.0707 | -0.019 | 12.595
11 | 0.879 | 0.07661 | -0.019 | 11.47
11.5 | 0.859 | 0.08178 | -0.019 | 10.504
12 | 0.831 | 0.08825 | -0.018 | 9.416
12.5 | 0.796 | 0.09676 | -0.018 | 8.229
13 | 0.754 | 0.10578 | -0.018 | 7.132
13.5 | 0.706 | 0.11647 | -0.018 | 6.065

## 38. Re 750k Mach 0.25 (2)
BIGFOIL.COM POLAR EXPORT
NACA65-213 a=0.5
NACA65-213 a=0.5 |  |  |  | Cl Max: | 1.094 | at alpha= | 12 | deg
XFOIL ncrit=9 |  |  |  | L/D Max: | 92.8614 | at alpha= | 4 | deg
Re: | 750000 |  |  | Cd Min: | 0.19516 | at alpha= | 17 | deg
Mach: | 0.25 |  |  | Cl=0 at alpha= | -1.2929 | deg
|  |  |  | @ Cl=0.1, Cd= | 0.00647
|  |  |  | @ Cl=0.4, Cd= | 0.0066352
|  |  |  | @ Cl=0.6, Cd= | 0.0066652
alpha (deg) | Cl | Cd | Cm | Cl/Cd
-9 | -0.7175 | 0.0347 | -0.0487 | -20.6772
-8 | -0.6875 | 0.02334 | -0.0405 | -29.4559
-7.5 | -0.6447 | 0.02042 | -0.0386 | -31.572
-7 | -0.5967 | 0.01807 | -0.0371 | -33.0216
-6.5 | -0.546 | 0.0161 | -0.0359 | -33.913
-6 | -0.4935 | 0.01485 | -0.035 | -33.2323
-5.5 | -0.447 | 0.01296 | -0.0332 | -34.4907
-5 | -0.3955 | 0.01201 | -0.0323 | -32.9309
-4.5 | -0.3421 | 0.01129 | -0.0316 | -30.3012
-4 | -0.2896 | 0.01045 | -0.0308 | -27.7129
-3.5 | -0.2338 | 0.00994 | -0.0306 | -23.5211
-3 | -0.1798 | 0.00922 | -0.0302 | -19.5011
-2.5 | -0.1383 | 0.00689 | -0.0289 | -20.0726
-2 | -0.0824 | 0.00654 | -0.0286 | -12.5994
-1.5 | -0.0239 | 0.00645 | -0.0289 | -3.7054
-1 | 0.0338 | 0.00646 | -0.0287 | 5.2322
-0.5 | 0.0935 | 0.00647 | -0.0292 | 14.4513
0 | 0.1535 | 0.00647 | -0.0298 | 23.7249
0.5 | 0.2131 | 0.00652 | -0.0304 | 32.684
1 | 0.273 | 0.00652 | -0.031 | 41.8712
1.5 | 0.3326 | 0.00657 | -0.0315 | 50.624
2 | 0.3923 | 0.00663 | -0.032 | 59.1704
2.5 | 0.4514 | 0.00667 | -0.0324 | 67.6762
3 | 0.5096 | 0.00662 | -0.0324 | 76.9789
3.5 | 0.5664 | 0.0066 | -0.0321 | 85.8182
4 | 0.6231 | 0.00671 | -0.0318 | 92.8614
4.5 | 0.6698 | 0.00751 | -0.03 | 89.1877
5 | 0.6888 | 0.01023 | -0.0245 | 67.3314
5.5 | 0.7179 | 0.01178 | -0.0199 | 60.9423
6 | 0.7527 | 0.01258 | -0.0156 | 59.8331
6.5 | 0.806 | 0.01344 | -0.0154 | 59.9702
7 | 0.8485 | 0.01489 | -0.0142 | 56.9846
7.5 | 0.8775 | 0.01606 | -0.01 | 54.6389
8 | 0.9055 | 0.01755 | -0.0063 | 51.5954
8.5 | 0.926 | 0.01983 | -0.0019 | 46.6969
9 | 0.9578 | 0.02165 | 0.0011 | 44.2402
9.5 | 0.9908 | 0.02338 | 0.0036 | 42.3781
10 | 1.0208 | 0.02568 | 0.0063 | 39.7508
10.5 | 1.0497 | 0.02899 | 0.0091 | 36.209
11 | 1.0738 | 0.03227 | 0.0119 | 33.2755
11.5 | 1.0877 | 0.03615 | 0.0147 | 30.0885
12 | 1.094 | 0.04039 | 0.0171 | 27.0859
12.5 | 1.0923 | 0.04533 | 0.0188 | 24.0966
13 | 1.062 | 0.05424 | 0.0194 | 19.5796
13.5 | 1.0302 | 0.06411 | 0.0177 | 16.0693
14 | 0.9963 | 0.07585 | 0.0132 | 13.1351
14.5 | 0.9549 | 0.09116 | 0.0049 | 10.475
15 | 0.7846 | 0.15056 | -0.0277 | 5.2112
15.5 | 0.7801 | 0.16348 | -0.0343 | 4.7718
16 | 0.7775 | 0.17847 | -0.0415 | 4.3565
16.5 | 0.7936 | 0.18405 | -0.0446 | 4.3119
17 | 0.7985 | 0.19516 | -0.0502 | 4.0915

## 39. Re 750k Mach 0.50 (1)
BIGFOIL.COM POLAR EXPORT
NACA65-213 a=0.5
NACA65-213 a=0.5 |  |  |  | Cl Max: | 1.145 | at alpha= | 20 | deg
JavaFoil+Calcfoil stall+Eppler ext transition |  |  |  | L/D Max: | 91.804 | at alpha= | 3.5 | deg
Re: | 750000 |  |  | Cd Min: | 0.00636 | at alpha= | 2 | deg
Mach: | 0.5 |  |  | Cl=0 at alpha= | -1.3 | deg
|  |  |  | @ Cl=0.1, Cd= | 0.0066584
|  |  |  | @ Cl=0.4, Cd= | 0.00655
|  |  |  | @ Cl=0.6, Cd= | 0.0069961
alpha (deg) | Cl | Cd | Cm | Cl/Cd
-20 | -1.018 | 0.20567 | 0 | -4.949
-19.5 | -0.991 | 0.19893 | 0 | -4.984
-19 | -0.965 | 0.19178 | -0.001 | -5.033
-18.5 | -0.937 | 0.19228 | -0.001 | -4.871
-18 | -0.91 | 0.18525 | -0.001 | -4.91
-17.5 | -0.883 | 0.18327 | -0.002 | -4.818
-17 | -0.857 | 0.17549 | -0.002 | -4.881
-16.5 | -0.83 | 0.17119 | -0.002 | -4.849
-16 | -0.802 | 0.16235 | -0.003 | -4.94
-15.5 | -0.775 | 0.1568 | -0.003 | -4.941
-15 | -0.748 | 0.14767 | -0.003 | -5.065
-14.5 | -0.721 | 0.17901 | -0.004 | -4.029
-14 | -0.694 | 0.14224 | -0.004 | -4.882
-13.5 | -0.667 | 0.13395 | -0.004 | -4.977
-13 | -0.639 | 0.12658 | -0.004 | -5.049
-12.5 | -0.612 | 0.12287 | -0.005 | -4.982
-12 | -0.585 | 0.11952 | -0.005 | -4.896
-11.5 | -0.558 | 0.11452 | -0.005 | -4.874
-11 | -0.531 | 0.1102 | -0.006 | -4.819
-10.5 | -0.503 | 0.10536 | -0.006 | -4.774
-10 | -0.476 | 0.10246 | -0.006 | -4.645
-9.5 | -0.449 | 0.09492 | -0.006 | -4.728
-9 | -0.422 | 0.09229 | -0.007 | -4.568
-8.5 | -0.394 | 0.08984 | -0.007 | -4.389
-8 | -0.367 | 0.08278 | -0.007 | -4.429
-7.5 | -0.34 | 0.05795 | -0.007 | -5.859
-7 | -0.312 | 0.05138 | -0.008 | -6.078
-6.5 | -0.465 | 0.04725 | -0.008 | -9.845
-6 | -0.458 | 0.04287 | -0.009 | -10.678
-5.5 | -0.429 | 0.03994 | -0.01 | -10.735
-5 | -0.389 | 0.0374 | -0.01 | -10.388
-4.5 | -0.425 | 0.01036 | -0.023 | -40.995
-4 | -0.364 | 0.0104 | -0.024 | -35.004
-3.5 | -0.3 | 0.01037 | -0.025 | -28.88
-3 | -0.233 | 0.01032 | -0.026 | -22.577
-2.5 | -0.165 | 0.00998 | -0.027 | -16.543
-2 | -0.097 | 0.00973 | -0.028 | -9.922
-1.5 | -0.028 | 0.00666 | -0.029 | -4.142
-1 | 0.042 | 0.00665 | -0.029 | 6.256
-0.5 | 0.111 | 0.00666 | -0.03 | 16.675
0 | 0.18 | 0.00649 | -0.031 | 27.791
0.5 | 0.25 | 0.0065 | -0.032 | 38.425
1 | 0.319 | 0.00653 | -0.033 | 48.803
1.5 | 0.388 | 0.00659 | -0.034 | 58.868
2 | 0.457 | 0.00636 | -0.035 | 71.825
2.5 | 0.523 | 0.00641 | -0.036 | 81.571
3 | 0.59 | 0.00697 | -0.036 | 84.62
3.5 | 0.655 | 0.00714 | -0.037 | 91.804
4 | 0.709 | 0.01306 | -0.037 | 54.299
4.5 | 0.768 | 0.01371 | -0.038 | 56.057
5 | 0.824 | 0.01448 | -0.039 | 56.88
5.5 | 0.874 | 0.01545 | -0.04 | 56.567
6 | 0.916 | 0.01647 | -0.04 | 55.622
6.5 | 0.946 | 0.01746 | -0.041 | 54.19
7 | 0.794 | 0.04761 | -0.018 | 16.67
7.5 | 0.754 | 0.05405 | -0.017 | 13.947
8 | 0.506 | 0.08169 | -0.018 | 6.19
8.5 | 0.532 | 0.08372 | -0.018 | 6.36
9 | 0.559 | 0.0882 | -0.018 | 6.34
9.5 | 0.587 | 0.10111 | -0.02 | 5.801
10 | 0.613 | 0.10378 | -0.02 | 5.909
10.5 | 0.64 | 0.10678 | -0.021 | 5.991
11 | 0.666 | 0.10412 | -0.021 | 6.399
11.5 | 0.694 | 0.12103 | -0.023 | 5.733
12 | 0.72 | 0.12431 | -0.024 | 5.795
12.5 | 0.747 | 0.12774 | -0.024 | 5.845
13 | 0.773 | 0.12624 | -0.025 | 6.123
13.5 | 0.801 | 0.13529 | -0.026 | 5.917
14 | 0.827 | 0.14447 | -0.027 | 5.726
14.5 | 0.853 | 0.14734 | -0.028 | 5.791
15 | 0.88 | 0.15136 | -0.028 | 5.811
15.5 | 0.907 | 0.1649 | -0.03 | 5.502
16 | 0.934 | 0.16392 | -0.031 | 5.696
16.5 | 0.96 | 0.16912 | -0.031 | 5.674
17 | 0.986 | 0.17371 | -0.032 | 5.674
17.5 | 1.014 | 0.18805 | -0.034 | 5.39
18 | 1.04 | 0.18434 | -0.034 | 5.64
18.5 | 1.065 | 0.18927 | -0.035 | 5.629
19 | 1.091 | 0.19573 | -0.035 | 5.575
19.5 | 1.117 | 0.20547 | -0.036 | 5.437
20 | 1.145 | 0.20676 | -0.038 | 5.54

## 40. Re 750k Mach 0.50 (2)
BIGFOIL.COM POLAR EXPORT
NACA65-213 a=0.5
NACA65-213 a=0.5 |  |  |  | Cl Max: | 0.9597 | at alpha= | 20 | deg
XFOIL ncrit=9 |  |  |  | L/D Max: | 90.7293 | at alpha= | 3.5 | deg
Re: | 750000 |  |  | Cd Min: | 0.27488 | at alpha= | 20 | deg
Mach: | 0.5 |  |  | Cl=0 at alpha= | -1.3026 | deg
|  |  |  | @ Cl=0.1, Cd= | 0.0069246
|  |  |  | @ Cl=0.4, Cd= | 0.0071391
|  |  |  | @ Cl=0.6, Cd= | 0.0071228
alpha (deg) | Cl | Cd | Cm | Cl/Cd
-20 | -0.7687 | 0.26393 | 0.0582 | -2.9125
-19.5 | -0.7472 | 0.2549 | 0.052 | -2.9313
-19 | -0.7268 | 0.2462 | 0.0461 | -2.9521
-18.5 | -0.7034 | 0.23783 | 0.0419 | -2.9576
-18 | -0.6809 | 0.2301 | 0.037 | -2.9591
-17.5 | -0.6589 | 0.22208 | 0.032 | -2.9669
-17 | -0.6405 | 0.21257 | 0.0253 | -3.0131
-16.5 | -0.6227 | 0.20373 | 0.0194 | -3.0565
-16 | -0.5977 | 0.19575 | 0.0164 | -3.0534
-15.5 | -0.5762 | 0.18823 | 0.012 | -3.0611
-15 | -0.5567 | 0.17952 | 0.0067 | -3.101
-14.5 | -0.5457 | 0.16961 | -0.0007 | -3.2174
-14 | -0.5256 | 0.16083 | -0.0042 | -3.268
-13.5 | -0.5046 | 0.1536 | -0.0077 | -3.2852
-13 | -0.4873 | 0.14562 | -0.0121 | -3.3464
-12.5 | -0.4794 | 0.13512 | -0.0196 | -3.548
-11.5 | -0.4496 | 0.11644 | -0.0309 | -3.8612
-11 | -0.4369 | 0.10859 | -0.0349 | -4.0234
-10.5 | -0.4314 | 0.10058 | -0.0382 | -4.2891
-10 | -0.4321 | 0.08932 | -0.0459 | -4.8377
-9.5 | -0.4471 | 0.07705 | -0.0512 | -5.8027
-9 | -0.4627 | 0.06334 | -0.061 | -7.305
-8.5 | -0.4905 | 0.05234 | -0.0685 | -9.3714
-8 | -0.5249 | 0.04379 | -0.0706 | -11.9868
-7.5 | -0.5556 | 0.03755 | -0.0667 | -14.7963
-7 | -0.5716 | 0.03167 | -0.0603 | -18.0486
-6.5 | -0.5622 | 0.02574 | -0.0548 | -21.8415
-6 | -0.5294 | 0.02077 | -0.0504 | -25.4887
-5.5 | -0.4786 | 0.01726 | -0.0473 | -27.7289
-5 | -0.424 | 0.0147 | -0.0447 | -28.8435
-4.5 | -0.3681 | 0.01311 | -0.0422 | -28.0778
-4 | -0.311 | 0.01206 | -0.04 | -25.7877
-3.5 | -0.2553 | 0.01088 | -0.038 | -23.4651
-3 | -0.1941 | 0.01022 | -0.0368 | -18.9922
-2.5 | -0.1342 | 0.00935 | -0.0359 | -14.3529
-2 | -0.0915 | 0.00705 | -0.0334 | -12.9787
-1.5 | -0.0257 | 0.00687 | -0.0333 | -3.7409
-1 | 0.0394 | 0.00688 | -0.0329 | 5.7267
-0.5 | 0.1073 | 0.00693 | -0.0333 | 15.4834
0 | 0.1755 | 0.00693 | -0.034 | 25.3247
0.5 | 0.2436 | 0.007 | -0.0346 | 34.8
1 | 0.3118 | 0.00703 | -0.0353 | 44.3528
1.5 | 0.3802 | 0.00711 | -0.0359 | 53.474
2 | 0.4482 | 0.00721 | -0.0363 | 62.1637
2.5 | 0.5162 | 0.00724 | -0.0365 | 71.2983
3 | 0.5821 | 0.00712 | -0.0359 | 81.7556
3.5 | 0.6469 | 0.00713 | -0.035 | 90.7293
4 | 0.7007 | 0.00775 | -0.0323 | 90.4129
4.5 | 0.7006 | 0.01088 | -0.0225 | 64.3934
5 | 0.708 | 0.01269 | -0.0131 | 55.792
5.5 | 0.7314 | 0.01391 | -0.0058 | 52.5809
6 | 0.7628 | 0.01557 | -0.0009 | 48.9917
6.5 | 0.8056 | 0.01787 | 0.0004 | 45.0811
7 | 0.8283 | 0.0205 | 0.0051 | 40.4049
7.5 | 0.8571 | 0.02306 | 0.0096 | 37.1683
8 | 0.889 | 0.02573 | 0.0138 | 34.5511
8.5 | 0.9171 | 0.02943 | 0.0183 | 31.1621
9 | 0.9349 | 0.03446 | 0.0225 | 27.13
9.5 | 0.9303 | 0.04102 | 0.0255 | 22.6792
10 | 0.91 | 0.04914 | 0.0265 | 18.5185
10.5 | 0.8816 | 0.05877 | 0.0247 | 15.0009
11 | 0.8511 | 0.07022 | 0.0197 | 12.1205
11.5 | 0.8163 | 0.08467 | 0.0109 | 9.641
12 | 0.785 | 0.102 | -0.0006 | 7.6961
12.5 | 0.7646 | 0.11909 | -0.0105 | 6.4204
13 | 0.7564 | 0.13285 | -0.0182 | 5.6936
13.5 | 0.7528 | 0.14639 | -0.0256 | 5.1424
14 | 0.7617 | 0.15604 | -0.031 | 4.8814
14.5 | 0.7665 | 0.1685 | -0.0378 | 4.549
15 | 0.776 | 0.18005 | -0.0427 | 4.3099
15.5 | 0.7902 | 0.19074 | -0.0485 | 4.1428
16 | 0.8017 | 0.2031 | -0.0565 | 3.9473
16.5 | 0.8206 | 0.21173 | -0.0615 | 3.8757
17 | 0.8434 | 0.21873 | -0.0645 | 3.8559
17.5 | 0.861 | 0.22893 | -0.0704 | 3.761
18 | 0.876 | 0.24051 | -0.0782 | 3.6423
18.5 | 0.8962 | 0.24949 | -0.0837 | 3.5921
19 | 0.9168 | 0.25788 | -0.0888 | 3.5551
19.5 | 0.9388 | 0.26554 | -0.0932 | 3.5354
20 | 0.9597 | 0.27488 | -0.0981 | 3.4913

## 41. Re 1M Mach 0.00 (1)
BIGFOIL.COM POLAR EXPORT
NACA65-213 a=0.5
NACA65-213 a=0.5 |  |  |  | Cl Max: | 1.123 | at alpha= | 10.5 | deg
JavaFoil+Calcfoil stall+Eppler ext transition |  |  |  | L/D Max: | 105.943 | at alpha= | 4 | deg
Re: | 1000000 |  |  | Cd Min: | 0.00583 | at alpha= | 3 | deg
Mach: | 0 |  |  | Cl=0 at alpha= | -1.3 | deg
|  |  |  | @ Cl=0.1, Cd= | 0.0058593
|  |  |  | @ Cl=0.4, Cd= | 0.005971
|  |  |  | @ Cl=0.6, Cd= | 0.005909
alpha (deg) | Cl | Cd | Cm | Cl/Cd
-17.5 | -0.614 | 0.16237 | -0.001 | -3.781
-17 | -0.637 | 0.15465 | -0.001 | -4.118
-16.5 | -0.659 | 0.14306 | -0.001 | -4.609
-16 | -0.681 | 0.13547 | -0.002 | -5.03
-15.5 | -0.7 | 0.12659 | -0.002 | -5.531
-15 | -0.715 | 0.12054 | -0.002 | -5.931
-14.5 | -0.727 | 0.11347 | -0.003 | -6.411
-14 | -0.738 | 0.10442 | -0.003 | -7.066
-13.5 | -0.745 | 0.09913 | -0.003 | -7.52
-13 | -0.75 | 0.09342 | -0.004 | -8.031
-12.5 | -0.752 | 0.08705 | -0.004 | -8.633
-12 | -0.75 | 0.08188 | -0.004 | -9.154
-11.5 | -0.744 | 0.07718 | -0.004 | -9.635
-11 | -0.734 | 0.07174 | -0.005 | -10.234
-10.5 | -0.719 | 0.0673 | -0.005 | -10.678
-10 | -0.699 | 0.06383 | -0.006 | -10.943
-9.5 | -0.675 | 0.0598 | -0.006 | -11.292
-9 | -0.649 | 0.056 | -0.006 | -11.59
-8.5 | -0.621 | 0.05207 | -0.007 | -11.918
-8 | -0.595 | 0.04594 | -0.009 | -12.951
-7.5 | -0.683 | 0.01088 | -0.016 | -62.815
-7 | -0.64 | 0.01171 | -0.017 | -54.636
-6.5 | -0.591 | 0.01118 | -0.017 | -52.857
-6 | -0.54 | 0.01069 | -0.018 | -50.551
-5.5 | -0.487 | 0.01033 | -0.019 | -47.167
-5 | -0.433 | 0.01001 | -0.02 | -43.219
-4.5 | -0.377 | 0.0097 | -0.02 | -38.834
-4 | -0.32 | 0.00942 | -0.021 | -33.934
-3.5 | -0.262 | 0.00923 | -0.022 | -28.34
-3 | -0.203 | 0.00899 | -0.023 | -22.54
-2.5 | -0.143 | 0.00874 | -0.023 | -16.394
-2 | -0.084 | 0.00592 | -0.024 | -14.153
-1.5 | -0.024 | 0.00592 | -0.025 | -4.043
-1 | 0.036 | 0.00589 | -0.026 | 6.124
-0.5 | 0.096 | 0.00586 | -0.026 | 16.404
0 | 0.156 | 0.00585 | -0.027 | 26.71
0.5 | 0.216 | 0.00591 | -0.028 | 36.62
1 | 0.276 | 0.00592 | -0.029 | 46.715
1.5 | 0.336 | 0.00593 | -0.029 | 56.697
2 | 0.397 | 0.00597 | -0.03 | 66.436
2.5 | 0.455 | 0.00599 | -0.031 | 75.914
3 | 0.514 | 0.00583 | -0.032 | 88.23
3.5 | 0.572 | 0.00588 | -0.032 | 97.251
4 | 0.63 | 0.00594 | -0.033 | 105.943
4.5 | 0.681 | 0.01103 | -0.034 | 61.767
5 | 0.735 | 0.01142 | -0.034 | 64.321
5.5 | 0.787 | 0.01189 | -0.035 | 66.228
6 | 0.838 | 0.01238 | -0.036 | 67.651
6.5 | 0.886 | 0.01292 | -0.036 | 68.58
7 | 0.932 | 0.01353 | -0.037 | 68.904
7.5 | 0.974 | 0.01415 | -0.038 | 68.849
8 | 1.011 | 0.01488 | -0.038 | 67.956
8.5 | 1.044 | 0.01566 | -0.039 | 66.655
9 | 1.072 | 0.01649 | -0.04 | 65.005
9.5 | 1.095 | 0.01739 | -0.04 | 62.954
10 | 1.112 | 0.01842 | -0.041 | 60.381
10.5 | 1.123 | 0.01935 | -0.041 | 58.061
11 | 0.945 | 0.07029 | -0.021 | 13.452
11.5 | 0.95 | 0.07432 | -0.022 | 12.787
12 | 0.95 | 0.07953 | -0.022 | 11.945
12.5 | 0.945 | 0.08517 | -0.021 | 11.092
13 | 0.937 | 0.09071 | -0.022 | 10.333
13.5 | 0.926 | 0.09616 | -0.021 | 9.626
14 | 0.911 | 0.10341 | -0.021 | 8.806
14.5 | 0.893 | 0.10989 | -0.021 | 8.13
15 | 0.869 | 0.11691 | -0.021 | 7.436
15.5 | 0.842 | 0.12532 | -0.021 | 6.718

## 42. Re 1M Mach 0.00 (2)
BIGFOIL.COM POLAR EXPORT
NACA65-213 a=0.5
NACA65-213 a=0.5 |  |  |  | Cl Max: | 1.2495 | at alpha= | 15 | deg
XFOIL ncrit=9 |  |  |  | L/D Max: | 99.7851 | at alpha= | 4 | deg
Re: | 1000000 |  |  | Cd Min: | 0.23738 | at alpha= | 20 | deg
Mach: | 0 |  |  | Cl=0 at alpha= | -1.2966 | deg
|  |  |  | @ Cl=0.1, Cd= | 0.00568
|  |  |  | @ Cl=0.4, Cd= | 0.0057864
|  |  |  | @ Cl=0.6, Cd= | 0.0060372
alpha (deg) | Cl | Cd | Cm | Cl/Cd
-15.5 | -0.5726 | 0.16602 | 0.0043 | -3.449
-15 | -0.5636 | 0.15657 | -0.0004 | -3.5997
-14.5 | -0.5589 | 0.14743 | -0.0044 | -3.791
-14 | -0.5469 | 0.1404 | -0.0079 | -3.8953
-13.5 | -0.5363 | 0.13325 | -0.0116 | -4.0248
-13 | -0.6643 | 0.08434 | -0.0343 | -7.8765
-12.5 | -0.7514 | 0.0578 | -0.0532 | -13
-12 | -0.8101 | 0.04621 | -0.0567 | -17.5308
-11.5 | -0.8523 | 0.03775 | -0.0548 | -22.5775
-11 | -0.8742 | 0.0335 | -0.0468 | -26.0955
-10.5 | -0.8748 | 0.02864 | -0.0412 | -30.5447
-10 | -0.8592 | 0.02325 | -0.0374 | -36.9548
-9.5 | -0.8205 | 0.02147 | -0.0357 | -38.2161
-9 | -0.7773 | 0.02013 | -0.0345 | -38.614
-8.5 | -0.7322 | 0.0186 | -0.0335 | -39.3656
-8 | -0.6854 | 0.01701 | -0.0325 | -40.2939
-7.5 | -0.637 | 0.01578 | -0.0318 | -40.3676
-7 | -0.5928 | 0.0137 | -0.0304 | -43.2701
-6.5 | -0.5442 | 0.0127 | -0.0297 | -42.8504
-6 | -0.4933 | 0.01202 | -0.0293 | -41.0399
-5.5 | -0.4418 | 0.01136 | -0.0289 | -38.8908
-5 | -0.392 | 0.01041 | -0.0282 | -37.6561
-4.5 | -0.339 | 0.00991 | -0.0281 | -34.2079
-4 | -0.2847 | 0.00945 | -0.0281 | -30.127
-3.5 | -0.2304 | 0.00904 | -0.0281 | -25.4867
-3 | -0.1777 | 0.0083 | -0.028 | -21.4096
-2.5 | -0.1331 | 0.00643 | -0.0273 | -20.6998
-2 | -0.0795 | 0.00588 | -0.0274 | -13.5204
-1.5 | -0.0229 | 0.00579 | -0.0277 | -3.9551
-1 | 0.0334 | 0.00567 | -0.0279 | 5.8907
-0.5 | 0.0905 | 0.00568 | -0.0283 | 15.9331
0 | 0.1486 | 0.00568 | -0.0289 | 26.162
0.5 | 0.2066 | 0.00569 | -0.0296 | 36.3093
1 | 0.2642 | 0.00572 | -0.0301 | 46.1888
1.5 | 0.3221 | 0.00572 | -0.0308 | 56.3112
2 | 0.3794 | 0.00579 | -0.0313 | 65.5268
2.5 | 0.4367 | 0.00578 | -0.0317 | 75.5536
3 | 0.493 | 0.00578 | -0.032 | 85.2941
3.5 | 0.5489 | 0.00586 | -0.0321 | 93.6689
4 | 0.6037 | 0.00605 | -0.0322 | 99.7851
4.5 | 0.6471 | 0.00724 | -0.0306 | 89.3785
5 | 0.6781 | 0.00939 | -0.0274 | 72.2151
5.5 | 0.7159 | 0.01067 | -0.0249 | 67.0947
6 | 0.7597 | 0.01129 | -0.023 | 67.2896
6.5 | 0.7978 | 0.01202 | -0.02 | 66.3727
7 | 0.8456 | 0.0126 | -0.0191 | 67.1111
7.5 | 0.8998 | 0.01372 | -0.0204 | 65.5831
8 | 0.9372 | 0.01466 | -0.018 | 63.9291
8.5 | 0.9685 | 0.01558 | -0.0145 | 62.163
9 | 0.9979 | 0.01668 | -0.0112 | 59.8261
9.5 | 1.0135 | 0.01885 | -0.0064 | 53.7666
10 | 1.0452 | 0.02016 | -0.0041 | 51.8452
10.5 | 1.0762 | 0.02157 | -0.0018 | 49.8934
11 | 1.1046 | 0.02324 | 0.0005 | 47.5301
11.5 | 1.1322 | 0.02499 | 0.0025 | 45.3061
12 | 1.1472 | 0.02836 | 0.0057 | 40.4513
12.5 | 1.1737 | 0.03022 | 0.0073 | 38.8385
13 | 1.1957 | 0.03268 | 0.009 | 36.5881
13.5 | 1.2144 | 0.03547 | 0.0106 | 34.2374
14 | 1.2303 | 0.03858 | 0.0119 | 31.8896
14.5 | 1.2429 | 0.0421 | 0.0129 | 29.5226
15 | 1.2495 | 0.04645 | 0.0135 | 26.8999
15.5 | 1.2225 | 0.05535 | 0.014 | 22.0867
16 | 1.2275 | 0.06063 | 0.0129 | 20.2458
16.5 | 1.2179 | 0.06844 | 0.0108 | 17.7951
17 | 1.1971 | 0.07875 | 0.0069 | 15.2013
17.5 | 1.1687 | 0.09155 | 0.0007 | 12.7657
18 | 1.1243 | 0.10927 | -0.0094 | 10.2892
18.5 | 1.0459 | 0.13786 | -0.0269 | 7.5867
19 | 0.8357 | 0.2246 | -0.0673 | 3.7208
19.5 | 0.8516 | 0.23049 | -0.0712 | 3.6947
20 | 0.8649 | 0.23738 | -0.0751 | 3.6435

## 43. Re 1M Mach 0.10 (1)
BIGFOIL.COM POLAR EXPORT
NACA65-213 a=0.5
NACA65-213 a=0.5 |  |  |  | Cl Max: | 1.117 | at alpha= | 10.5 | deg
JavaFoil+Calcfoil stall+Eppler ext transition |  |  |  | L/D Max: | 105.786 | at alpha= | 4 | deg
Re: | 1000000 |  |  | Cd Min: | 0.00582 | at alpha= | 3 | deg
Mach: | 0.1 |  |  | Cl=0 at alpha= | -1.3 | deg
|  |  |  | @ Cl=0.1, Cd= | 0.0058815
|  |  |  | @ Cl=0.4, Cd= | 0.0060007
|  |  |  | @ Cl=0.6, Cd= | 0.0059345
alpha (deg) | Cl | Cd | Cm | Cl/Cd
-17 | -0.593 | 0.15641 | -0.001 | -3.788
-16.5 | -0.618 | 0.15078 | -0.002 | -4.102
-16 | -0.644 | 0.13909 | -0.002 | -4.627
-15.5 | -0.666 | 0.13069 | -0.002 | -5.098
-15 | -0.684 | 0.12031 | -0.002 | -5.687
-14.5 | -0.7 | 0.11394 | -0.003 | -6.147
-14 | -0.714 | 0.10519 | -0.003 | -6.79
-13.5 | -0.725 | 0.09997 | -0.003 | -7.255
-13 | -0.733 | 0.09552 | -0.003 | -7.678
-12.5 | -0.738 | 0.08877 | -0.004 | -8.313
-12 | -0.739 | 0.08349 | -0.004 | -8.848
-11.5 | -0.735 | 0.07776 | -0.004 | -9.455
-11 | -0.728 | 0.07348 | -0.005 | -9.908
-10.5 | -0.714 | 0.06791 | -0.005 | -10.519
-10 | -0.696 | 0.0642 | -0.006 | -10.835
-9.5 | -0.673 | 0.05999 | -0.006 | -11.223
-9 | -0.649 | 0.05622 | -0.007 | -11.538
-8.5 | -0.62 | 0.05236 | -0.007 | -11.848
-8 | -0.59 | 0.0485 | -0.008 | -12.173
-7.5 | -0.685 | 0.01188 | -0.016 | -57.608
-7 | -0.642 | 0.01184 | -0.017 | -54.182
-6.5 | -0.593 | 0.01123 | -0.017 | -52.823
-6 | -0.542 | 0.01079 | -0.018 | -50.239
-5.5 | -0.489 | 0.01042 | -0.019 | -46.94
-5 | -0.435 | 0.0101 | -0.02 | -43.033
-4.5 | -0.378 | 0.00981 | -0.02 | -38.592
-4 | -0.321 | 0.00952 | -0.021 | -33.739
-3.5 | -0.263 | 0.00923 | -0.022 | -28.477
-3 | -0.204 | 0.00898 | -0.023 | -22.672
-2.5 | -0.144 | 0.00876 | -0.023 | -16.451
-2 | -0.084 | 0.00594 | -0.024 | -14.167
-1.5 | -0.024 | 0.0059 | -0.025 | -4.075
-1 | 0.036 | 0.00587 | -0.026 | 6.174
-0.5 | 0.097 | 0.00588 | -0.026 | 16.448
0 | 0.157 | 0.00591 | -0.027 | 26.597
0.5 | 0.217 | 0.0059 | -0.028 | 36.856
1 | 0.278 | 0.00594 | -0.029 | 46.799
1.5 | 0.338 | 0.00597 | -0.029 | 56.674
2 | 0.398 | 0.006 | -0.03 | 66.438
2.5 | 0.457 | 0.00602 | -0.031 | 76.018
3 | 0.517 | 0.00582 | -0.032 | 88.801
3.5 | 0.575 | 0.0059 | -0.033 | 97.433
4 | 0.633 | 0.00598 | -0.033 | 105.786
4.5 | 0.684 | 0.01107 | -0.034 | 61.758
5 | 0.738 | 0.01149 | -0.034 | 64.25
5.5 | 0.79 | 0.01196 | -0.035 | 66.111
6 | 0.841 | 0.01246 | -0.036 | 67.48
6.5 | 0.889 | 0.01301 | -0.036 | 68.357
7 | 0.935 | 0.01363 | -0.037 | 68.608
7.5 | 0.977 | 0.01427 | -0.038 | 68.471
8 | 1.013 | 0.01501 | -0.038 | 67.482
8.5 | 1.045 | 0.01583 | -0.039 | 66.015
9 | 1.072 | 0.01664 | -0.04 | 64.438
9.5 | 1.093 | 0.01759 | -0.04 | 62.169
10 | 1.109 | 0.01865 | -0.041 | 59.464
10.5 | 1.117 | 0.01979 | -0.041 | 56.454
11 | 0.938 | 0.07108 | -0.02 | 13.198
11.5 | 0.941 | 0.07498 | -0.022 | 12.553
12 | 0.937 | 0.08027 | -0.021 | 11.678
12.5 | 0.93 | 0.0863 | -0.021 | 10.775
13 | 0.918 | 0.09246 | -0.021 | 9.93
13.5 | 0.903 | 0.09736 | -0.021 | 9.273
14 | 0.884 | 0.10423 | -0.021 | 8.485
14.5 | 0.863 | 0.11073 | -0.021 | 7.797
15 | 0.835 | 0.11844 | -0.021 | 7.049
15.5 | 0.803 | 0.12869 | -0.02 | 6.241

## 44. Re 1M Mach 0.10 (2)
BIGFOIL.COM POLAR EXPORT
NACA65-213 a=0.5
NACA65-213 a=0.5 |  |  |  | Cl Max: | 1.2295 | at alpha= | 14.5 | deg
XFOIL ncrit=9 |  |  |  | L/D Max: | 100.066 | at alpha= | 4 | deg
Re: | 1000000 |  |  | Cd Min: | 0.23166 | at alpha= | 19.5 | deg
Mach: | 0.1 |  |  | Cl=0 at alpha= | -1.2974 | deg
|  |  |  | @ Cl=0.1, Cd= | 0.0056985
|  |  |  | @ Cl=0.4, Cd= | 0.0058
|  |  |  | @ Cl=0.6, Cd= | 0.0060445
alpha (deg) | Cl | Cd | Cm | Cl/Cd
-15 | -0.5626 | 0.15749 | -0.0001 | -3.5723
-14.5 | -0.5574 | 0.14835 | -0.0041 | -3.7573
-14 | -0.5448 | 0.14141 | -0.0076 | -3.8526
-13.5 | -0.5337 | 0.13426 | -0.0113 | -3.9751
-13 | -0.534 | 0.12215 | -0.0179 | -4.3717
-12.5 | -0.6971 | 0.06657 | -0.0476 | -10.4717
-12 | -0.7546 | 0.05235 | -0.0563 | -14.4145
-11.5 | -0.8092 | 0.04239 | -0.0568 | -19.0894
-11 | -0.8435 | 0.03607 | -0.0516 | -23.3851
-10.5 | -0.8556 | 0.0316 | -0.0445 | -27.0759
-10 | -0.8565 | 0.02462 | -0.0392 | -34.7888
-9.5 | -0.8212 | 0.02235 | -0.0371 | -36.7427
-9 | -0.7795 | 0.02078 | -0.0356 | -37.512
-8.5 | -0.7348 | 0.01917 | -0.0344 | -38.3307
-8 | -0.6883 | 0.01742 | -0.0334 | -39.5121
-7.5 | -0.6399 | 0.01603 | -0.0325 | -39.9189
-7 | -0.5946 | 0.01402 | -0.0312 | -42.4108
-6.5 | -0.5466 | 0.01284 | -0.0303 | -42.5701
-6 | -0.4955 | 0.01213 | -0.0298 | -40.8491
-5.5 | -0.4439 | 0.01145 | -0.0293 | -38.7686
-5 | -0.3937 | 0.0105 | -0.0286 | -37.4952
-4.5 | -0.3406 | 0.00995 | -0.0284 | -34.2312
-4 | -0.286 | 0.00951 | -0.0284 | -30.0736
-3.5 | -0.2315 | 0.00906 | -0.0284 | -25.5519
-3 | -0.1781 | 0.00838 | -0.0283 | -21.253
-2.5 | -0.1334 | 0.00651 | -0.0276 | -20.4916
-2 | -0.0799 | 0.0059 | -0.0275 | -13.5424
-1.5 | -0.0229 | 0.0058 | -0.0279 | -3.9483
-1 | 0.0336 | 0.00568 | -0.0281 | 5.9155
-0.5 | 0.0911 | 0.0057 | -0.0285 | 15.9825
0 | 0.1496 | 0.00569 | -0.0291 | 26.2917
0.5 | 0.2078 | 0.0057 | -0.0297 | 36.4561
1 | 0.2658 | 0.00573 | -0.0303 | 46.3874
1.5 | 0.324 | 0.00574 | -0.0309 | 56.446
2 | 0.3817 | 0.0058 | -0.0314 | 65.8103
2.5 | 0.4394 | 0.0058 | -0.0319 | 75.7586
3 | 0.4961 | 0.0058 | -0.0321 | 85.5345
3.5 | 0.5523 | 0.00588 | -0.0323 | 93.9286
4 | 0.6074 | 0.00607 | -0.0323 | 100.0659
4.5 | 0.6496 | 0.00739 | -0.0306 | 87.9026
5 | 0.6804 | 0.00953 | -0.0272 | 71.3956
5.5 | 0.719 | 0.01074 | -0.0247 | 66.946
6 | 0.7629 | 0.01136 | -0.0228 | 67.1567
6.5 | 0.8008 | 0.01209 | -0.0196 | 66.2366
7 | 0.8487 | 0.01271 | -0.0187 | 66.7742
7.5 | 0.8994 | 0.01399 | -0.0192 | 64.2888
8 | 0.937 | 0.01483 | -0.0167 | 63.1827
8.5 | 0.9669 | 0.01581 | -0.013 | 61.1575
9 | 0.9963 | 0.017 | -0.0097 | 58.6059
9.5 | 1.0132 | 0.01919 | -0.0052 | 52.7983
10 | 1.0442 | 0.02063 | -0.0027 | 50.6156
10.5 | 1.0749 | 0.02214 | -0.0004 | 48.5501
11 | 1.1033 | 0.02389 | 0.0019 | 46.1825
11.5 | 1.1295 | 0.02584 | 0.0041 | 43.7113
12 | 1.1461 | 0.02915 | 0.0071 | 39.3173
12.5 | 1.1708 | 0.03133 | 0.0089 | 37.3699
13 | 1.1908 | 0.03408 | 0.0107 | 34.9413
13.5 | 1.2074 | 0.03715 | 0.0123 | 32.5007
14 | 1.2209 | 0.04058 | 0.0135 | 30.0862
14.5 | 1.2295 | 0.04466 | 0.0144 | 27.5302
15 | 1.2241 | 0.05064 | 0.0149 | 24.1726
15.5 | 1.1969 | 0.05998 | 0.0143 | 19.955
16 | 1.1942 | 0.0668 | 0.0123 | 17.8772
16.5 | 1.1736 | 0.07696 | 0.0085 | 15.2495
17 | 1.1381 | 0.091 | 0.0018 | 12.5066
17.5 | 1.0945 | 0.10873 | -0.0085 | 10.0662
18.5 | 0.8237 | 0.21827 | -0.0635 | 3.7738
19 | 0.8376 | 0.22572 | -0.068 | 3.7108
19.5 | 0.8537 | 0.23166 | -0.072 | 3.6851

## 45. Re 1M Mach 0.25 (1)
BIGFOIL.COM POLAR EXPORT
NACA65-213 a=0.5
NACA65-213 a=0.5 |  |  |  | Cl Max: | 1.072 | at alpha= | 9.5 | deg
JavaFoil+Calcfoil stall+Eppler ext transition |  |  |  | L/D Max: | 98.423 | at alpha= | 3.5 | deg
Re: | 1000000 |  |  | Cd Min: | 0.00586 | at alpha= | 2.5 | deg
Mach: | 0.25 |  |  | Cl=0 at alpha= | -1.2984 | deg
|  |  |  | @ Cl=0.1, Cd= | 0.0059398
|  |  |  | @ Cl=0.4, Cd= | 0.0060652
|  |  |  | @ Cl=0.6, Cd= | 0.13162
alpha (deg) | Cl | Cd | Cm | Cl/Cd
-15.5 | -0.347 | 0.1518 | -0.002 | -2.289
-15 | -0.405 | 0.13977 | -0.002 | -2.895
-14.5 | -0.457 | 0.13131 | -0.003 | -3.481
-14 | -0.505 | 0.1183 | -0.003 | -4.265
-13.5 | -0.548 | 0.11561 | -0.003 | -4.736
-13 | -0.585 | 0.10438 | -0.003 | -5.606
-12.5 | -0.617 | 0.09611 | -0.004 | -6.42
-12 | -0.642 | 0.09036 | -0.004 | -7.109
-11.5 | -0.661 | 0.08412 | -0.004 | -7.863
-11 | -0.673 | 0.0777 | -0.005 | -8.662
-10.5 | -0.675 | 0.07231 | -0.005 | -9.332
-10 | -0.668 | 0.06697 | -0.005 | -9.972
-9.5 | -0.655 | 0.06281 | -0.006 | -10.434
-9 | -0.638 | 0.05795 | -0.006 | -11.004
-8.5 | -0.616 | 0.05366 | -0.007 | -11.481
-8 | -0.589 | 0.05024 | -0.008 | -11.729
-7.5 | -0.559 | 0.04718 | -0.008 | -11.847
-7 | -0.647 | 0.01176 | -0.017 | -55.005
-6.5 | -0.602 | 0.0109 | -0.018 | -55.254
-6 | -0.553 | 0.01114 | -0.019 | -49.635
-5.5 | -0.5 | 0.01071 | -0.019 | -46.681
-5 | -0.445 | 0.01025 | -0.02 | -43.405
-4.5 | -0.388 | 0.00993 | -0.021 | -39.058
-4 | -0.329 | 0.00961 | -0.022 | -34.271
-3.5 | -0.27 | 0.00934 | -0.022 | -28.894
-3 | -0.209 | 0.00916 | -0.023 | -22.831
-2.5 | -0.148 | 0.0089 | -0.024 | -16.633
-2 | -0.086 | 0.00601 | -0.025 | -14.393
-1.5 | -0.025 | 0.00597 | -0.026 | -4.141
-1 | 0.037 | 0.00596 | -0.026 | 6.243
-0.5 | 0.099 | 0.00594 | -0.027 | 16.724
0 | 0.161 | 0.00593 | -0.028 | 27.245
0.5 | 0.223 | 0.00596 | -0.029 | 37.496
1 | 0.286 | 0.00597 | -0.029 | 47.812
1.5 | 0.348 | 0.00604 | -0.03 | 57.5
2 | 0.41 | 0.00607 | -0.031 | 67.476
2.5 | 0.469 | 0.00586 | -0.032 | 80.105
3 | 0.53 | 0.0059 | -0.033 | 89.848
3.5 | 0.59 | 0.006 | -0.033 | 98.423
4 | 0.644 | 0.01095 | -0.034 | 58.84
4.5 | 0.7 | 0.01138 | -0.035 | 61.562
5 | 0.755 | 0.01186 | -0.035 | 63.652
5.5 | 0.808 | 0.01236 | -0.036 | 65.39
6 | 0.858 | 0.01295 | -0.037 | 66.298
6.5 | 0.906 | 0.01359 | -0.037 | 66.668
7 | 0.95 | 0.01423 | -0.038 | 66.794
7.5 | 0.989 | 0.01505 | -0.039 | 65.729
8 | 1.021 | 0.0159 | -0.039 | 64.238
8.5 | 1.046 | 0.01683 | -0.04 | 62.18
9 | 1.064 | 0.01774 | -0.041 | 59.971
9.5 | 1.072 | 0.01882 | -0.041 | 56.982
10 | 0.897 | 0.064 | -0.021 | 14.013
10.5 | 0.891 | 0.06853 | -0.019 | 13.005
11 | 0.879 | 0.0738 | -0.02 | 11.916
11.5 | 0.86 | 0.07963 | -0.02 | 10.795
12 | 0.832 | 0.08571 | -0.019 | 9.703
12.5 | 0.797 | 0.09382 | -0.019 | 8.493
13 | 0.755 | 0.10356 | -0.019 | 7.287
13.5 | 0.707 | 0.11309 | -0.019 | 6.248
14 | 0.653 | 0.11861 | -0.019 | 5.505
14.5 | 0.594 | 0.13162 | -0.019 | 4.517

## 46. Re 1M Mach 0.25 (2)
BIGFOIL.COM POLAR EXPORT
NACA65-213 a=0.5
NACA65-213 a=0.5 |  |  |  | Cl Max: | 1.1267 | at alpha= | 12.5 | deg
XFOIL ncrit=9 |  |  |  | L/D Max: | 100.61 | at alpha= | 4 | deg
Re: | 1000000 |  |  | Cd Min: | 0.20287 | at alpha= | 17.5 | deg
Mach: | 0.25 |  |  | Cl=0 at alpha= | -1.2998 | deg
|  |  |  | @ Cl=0.1, Cd= | 0.0057781
|  |  |  | @ Cl=0.4, Cd= | 0.0058938
|  |  |  | @ Cl=0.6, Cd= | 0.0061207
alpha (deg) | Cl | Cd | Cm | Cl/Cd
-14.5 | -0.5503 | 0.15302 | -0.0027 | -3.5963
-14 | -0.5353 | 0.14635 | -0.0061 | -3.6577
-13.5 | -0.5227 | 0.13911 | -0.0099 | -3.7575
-13 | -0.5202 | 0.12757 | -0.0165 | -4.0778
-12 | -0.5212 | 0.10546 | -0.0276 | -4.9422
-11.5 | -0.5413 | 0.09255 | -0.0342 | -5.8487
-11 | -0.6911 | 0.05001 | -0.062 | -13.8192
-10.5 | -0.7373 | 0.04145 | -0.0616 | -17.7877
-10 | -0.766 | 0.03694 | -0.0552 | -20.7363
-9.5 | -0.7855 | 0.03105 | -0.048 | -25.2979
-9 | -0.7665 | 0.02756 | -0.0442 | -27.812
-8.5 | -0.7395 | 0.02346 | -0.0408 | -31.5217
-8 | -0.6995 | 0.02059 | -0.0385 | -33.9728
-7.5 | -0.6541 | 0.01791 | -0.0367 | -36.5215
-7 | -0.6037 | 0.01632 | -0.0355 | -36.9914
-6.5 | -0.5584 | 0.0138 | -0.0337 | -40.4638
-6 | -0.5069 | 0.01279 | -0.0327 | -39.6325
-5.5 | -0.4544 | 0.01195 | -0.0318 | -38.0251
-5 | -0.4005 | 0.01127 | -0.0311 | -35.5368
-4.5 | -0.3495 | 0.0102 | -0.0302 | -34.2647
-4 | -0.2934 | 0.00978 | -0.03 | -30
-3.5 | -0.2376 | 0.0092 | -0.0297 | -25.8261
-3 | -0.1813 | 0.00876 | -0.0296 | -20.6963
-2.5 | -0.1337 | 0.00704 | -0.0289 | -18.9915
-2 | -0.0822 | 0.00602 | -0.0285 | -13.6545
-1.5 | -0.0233 | 0.00586 | -0.0288 | -3.9761
-1 | 0.0349 | 0.00577 | -0.029 | 6.0485
-0.5 | 0.0944 | 0.00578 | -0.0294 | 16.3322
0 | 0.1546 | 0.00576 | -0.03 | 26.8403
0.5 | 0.2144 | 0.00581 | -0.0306 | 36.9019
1 | 0.2747 | 0.00581 | -0.0313 | 47.2806
1.5 | 0.3348 | 0.00585 | -0.0319 | 57.2308
2.5 | 0.454 | 0.00593 | -0.0329 | 76.5599
3 | 0.5123 | 0.00591 | -0.033 | 86.6836
3.5 | 0.5704 | 0.006 | -0.0331 | 95.0667
4 | 0.6268 | 0.00623 | -0.0329 | 100.61
4.5 | 0.6626 | 0.00816 | -0.0299 | 81.201
5 | 0.6922 | 0.01024 | -0.026 | 67.5977
5.5 | 0.7341 | 0.01116 | -0.0234 | 65.7796
6 | 0.7783 | 0.0118 | -0.021 | 65.9576
7 | 0.8643 | 0.01341 | -0.0161 | 64.4519
7.5 | 0.8977 | 0.01488 | -0.013 | 60.3293
8 | 0.9296 | 0.016 | -0.0093 | 58.1
8.5 | 0.9595 | 0.01741 | -0.0058 | 55.112
9 | 0.986 | 0.01919 | -0.0022 | 51.3809
9.5 | 1.0097 | 0.02144 | 0.0015 | 47.0942
10 | 1.0385 | 0.02355 | 0.0045 | 44.0977
10.5 | 1.0681 | 0.02558 | 0.007 | 41.7553
11 | 1.094 | 0.02798 | 0.0096 | 39.0994
11.5 | 1.1084 | 0.03196 | 0.0128 | 34.6809
12 | 1.1229 | 0.03576 | 0.0154 | 31.401
12.5 | 1.1267 | 0.04064 | 0.0177 | 27.7239
13 | 1.122 | 0.04642 | 0.0191 | 24.1706
13.5 | 1.1122 | 0.05301 | 0.0193 | 20.9809
14 | 1.097 | 0.06095 | 0.0179 | 17.9984
14.5 | 1.0691 | 0.07176 | 0.0141 | 14.8983
15 | 1.023 | 0.08744 | 0.0062 | 11.6995
15.5 | 0.9806 | 0.10557 | -0.005 | 9.2886
16 | 0.791 | 0.17244 | -0.0399 | 4.5871
16.5 | 0.7919 | 0.18527 | -0.0463 | 4.2743
17 | 0.8023 | 0.1926 | -0.0504 | 4.1656
17.5 | 0.812 | 0.20287 | -0.0556 | 4.0026

## 47. Re 1M Mach 0.50 (1)
BIGFOIL.COM POLAR EXPORT
NACA65-213 a=0.5
NACA65-213 a=0.5 |  |  |  | Cl Max: | 1.146 | at alpha= | 20 | deg
JavaFoil+Calcfoil stall+Eppler ext transition |  |  |  | L/D Max: | 107.219 | at alpha= | 3.5 | deg
Re: | 1000000 |  |  | Cd Min: | 0.00599 | at alpha= | 0.5 | deg
Mach: | 0.5 |  |  | Cl=0 at alpha= | -1.3 | deg
|  |  |  | @ Cl=0.1, Cd= | 0.0061884
|  |  |  | @ Cl=0.4, Cd= | 0.0060922
|  |  |  | @ Cl=0.6, Cd= | 0.0060264
alpha (deg) | Cl | Cd | Cm | Cl/Cd
-20 | -1.018 | 0.19367 | 0 | -5.255
-19.5 | -0.992 | 0.18926 | 0 | -5.239
-19 | -0.965 | 0.18241 | -0.001 | -5.292
-18.5 | -0.937 | 0.1825 | -0.001 | -5.134
-18 | -0.91 | 0.17494 | -0.001 | -5.2
-17.5 | -0.883 | 0.17219 | -0.002 | -5.129
-17 | -0.857 | 0.16528 | -0.002 | -5.183
-16.5 | -0.83 | 0.16098 | -0.002 | -5.157
-16 | -0.802 | 0.15264 | -0.003 | -5.256
-15.5 | -0.775 | 0.14862 | -0.003 | -5.214
-15 | -0.748 | 0.13887 | -0.003 | -5.386
-14.5 | -0.721 | 0.17035 | -0.004 | -4.234
-14 | -0.694 | 0.13463 | -0.004 | -5.158
-13.5 | -0.667 | 0.12874 | -0.004 | -5.18
-13 | -0.639 | 0.11971 | -0.004 | -5.339
-12.5 | -0.612 | 0.11611 | -0.005 | -5.273
-12 | -0.585 | 0.11284 | -0.005 | -5.186
-11.5 | -0.558 | 0.10837 | -0.006 | -5.151
-11 | -0.531 | 0.10409 | -0.006 | -5.102
-10.5 | -0.503 | 0.1003 | -0.006 | -5.016
-10 | -0.476 | 0.09741 | -0.006 | -4.887
-9.5 | -0.449 | 0.08989 | -0.006 | -4.993
-9 | -0.422 | 0.08743 | -0.007 | -4.823
-8.5 | -0.394 | 0.08512 | -0.007 | -4.634
-8 | -0.367 | 0.07497 | -0.007 | -4.893
-7.5 | -0.34 | 0.05694 | -0.008 | -5.965
-7 | -0.312 | 0.05083 | -0.008 | -6.147
-6.5 | -0.465 | 0.04612 | -0.009 | -10.094
-6 | -0.458 | 0.04208 | -0.01 | -10.891
-5.5 | -0.43 | 0.03911 | -0.011 | -10.981
-5 | -0.39 | 0.03635 | -0.011 | -10.719
-4.5 | -0.426 | 0.01021 | -0.023 | -41.669
-4 | -0.364 | 0.01014 | -0.024 | -35.926
-3.5 | -0.3 | 0.01015 | -0.025 | -29.527
-3 | -0.233 | 0.00979 | -0.026 | -23.791
-2.5 | -0.165 | 0.00947 | -0.027 | -17.418
-2 | -0.097 | 0.00915 | -0.028 | -10.544
-1.5 | -0.028 | 0.00618 | -0.029 | -4.463
-1 | 0.042 | 0.00618 | -0.029 | 6.727
-0.5 | 0.111 | 0.00619 | -0.03 | 17.955
0 | 0.18 | 0.00621 | -0.031 | 29.065
0.5 | 0.25 | 0.00599 | -0.032 | 41.74
1 | 0.319 | 0.00603 | -0.033 | 52.865
1.5 | 0.388 | 0.00608 | -0.034 | 63.787
2 | 0.457 | 0.00615 | -0.035 | 74.289
2.5 | 0.524 | 0.00623 | -0.036 | 84.107
3 | 0.591 | 0.00601 | -0.036 | 98.294
3.5 | 0.657 | 0.00613 | -0.037 | 107.219
4 | 0.71 | 0.01235 | -0.038 | 57.501
4.5 | 0.77 | 0.01298 | -0.038 | 59.285
5 | 0.825 | 0.01371 | -0.039 | 60.17
5.5 | 0.875 | 0.01462 | -0.04 | 59.873
6 | 0.918 | 0.0156 | -0.041 | 58.834
6.5 | 0.948 | 0.01664 | -0.041 | 56.952
7 | 0.794 | 0.0467 | -0.019 | 17.01
7.5 | 0.754 | 0.0525 | -0.017 | 14.363
8 | 0.506 | 0.05578 | -0.018 | 9.07
8.5 | 0.533 | 0.06391 | -0.019 | 8.335
9 | 0.559 | 0.07649 | -0.018 | 7.312
9.5 | 0.587 | 0.09368 | -0.02 | 6.262
10 | 0.613 | 0.09643 | -0.021 | 6.36
10.5 | 0.64 | 0.09942 | -0.021 | 6.436
11 | 0.666 | 0.09881 | -0.021 | 6.745
11.5 | 0.694 | 0.11456 | -0.024 | 6.058
12 | 0.72 | 0.11779 | -0.024 | 6.116
12.5 | 0.747 | 0.12121 | -0.024 | 6.161
13 | 0.773 | 0.11983 | -0.025 | 6.451
13.5 | 0.801 | 0.1278 | -0.027 | 6.266
14 | 0.827 | 0.13688 | -0.027 | 6.043
14.5 | 0.853 | 0.13974 | -0.028 | 6.107
15 | 0.88 | 0.14415 | -0.028 | 6.103
15.5 | 0.908 | 0.15488 | -0.03 | 5.861
16 | 0.934 | 0.1542 | -0.031 | 6.055
16.5 | 0.96 | 0.15819 | -0.031 | 6.067
17 | 0.986 | 0.16354 | -0.032 | 6.028
17.5 | 1.014 | 0.17426 | -0.034 | 5.82
18 | 1.04 | 0.17414 | -0.034 | 5.971
18.5 | 1.066 | 0.17952 | -0.035 | 5.936
19 | 1.091 | 0.18494 | -0.035 | 5.901
19.5 | 1.118 | 0.19353 | -0.036 | 5.775
20 | 1.146 | 0.19821 | -0.038 | 5.779

## 48. Re 1M Mach 0.50 (2)
BIGFOIL.COM POLAR EXPORT
NACA65-213 a=0.5
NACA65-213 a=0.5 |  |  |  | Cl Max: | 0.959 | at alpha= | 20 | deg
XFOIL ncrit=9 |  |  |  | L/D Max: | 100.571 | at alpha= | 3.5 | deg
Re: | 1000000 |  |  | Cd Min: | 0.27482 | at alpha= | 20 | deg
Mach: | 0.5 |  |  | Cl=0 at alpha= | -1.3082 | deg
|  |  |  | @ Cl=0.1, Cd= | 0.0061463
|  |  |  | @ Cl=0.4, Cd= | 0.0062977
|  |  |  | @ Cl=0.6, Cd= | 0.0063623
alpha (deg) | Cl | Cd | Cm | Cl/Cd
-20 | -0.771 | 0.26256 | 0.0574 | -2.9365
-19.5 | -0.7482 | 0.25448 | 0.0528 | -2.9401
-19 | -0.726 | 0.24675 | 0.0478 | -2.9422
-18.5 | -0.7035 | 0.23878 | 0.0427 | -2.9462
-18 | -0.6814 | 0.22987 | 0.0372 | -2.9643
-17.5 | -0.6624 | 0.22027 | 0.0309 | -3.0072
-17 | -0.6415 | 0.21133 | 0.0261 | -3.0355
-16.5 | -0.6185 | 0.20441 | 0.0221 | -3.0258
-16 | -0.5973 | 0.19643 | 0.0172 | -3.0408
-15.5 | -0.5814 | 0.18636 | 0.0106 | -3.1198
-15 | -0.5639 | 0.17724 | 0.0052 | -3.1816
-14.5 | -0.5423 | 0.16945 | 0.0019 | -3.2004
-14 | -0.5222 | 0.162 | -0.0024 | -3.2235
-13.5 | -0.5086 | 0.15233 | -0.0087 | -3.3388
-13 | -0.4958 | 0.14259 | -0.0144 | -3.4771
-12 | -0.4592 | 0.12493 | -0.0254 | -3.6757
-11.5 | -0.4494 | 0.11765 | -0.0281 | -3.8198
-11 | -0.4449 | 0.10791 | -0.0334 | -4.1229
-10 | -0.456 | 0.0848 | -0.0451 | -5.3774
-9.5 | -0.4649 | 0.07414 | -0.0515 | -6.2706
-9 | -0.4863 | 0.05814 | -0.0633 | -8.3643
-8.5 | -0.5177 | 0.04798 | -0.0696 | -10.7899
-8 | -0.5504 | 0.03963 | -0.0704 | -13.8885
-7.5 | -0.5788 | 0.03363 | -0.0654 | -17.2108
-7 | -0.5944 | 0.02775 | -0.0583 | -21.4198
-6.5 | -0.5814 | 0.02246 | -0.0528 | -25.886
-6 | -0.5424 | 0.01842 | -0.0487 | -29.4463
-5.5 | -0.4888 | 0.01567 | -0.0459 | -31.1934
-5 | -0.4327 | 0.01358 | -0.0432 | -31.863
-4.5 | -0.3761 | 0.01215 | -0.0407 | -30.9547
-4 | -0.3219 | 0.01084 | -0.0382 | -29.6956
-3.5 | -0.2599 | 0.01014 | -0.037 | -25.6312
-3 | -0.1983 | 0.00948 | -0.0359 | -20.9177
-2.5 | -0.1347 | 0.00891 | -0.0354 | -15.1178
-2 | -0.0889 | 0.00669 | -0.0334 | -13.2885
-1.5 | -0.0254 | 0.00621 | -0.0331 | -4.0902
-1 | 0.0408 | 0.00612 | -0.0331 | 6.6667
-0.5 | 0.1083 | 0.00615 | -0.0335 | 17.6098
0 | 0.177 | 0.00614 | -0.0342 | 28.8274
0.5 | 0.2454 | 0.0062 | -0.0349 | 39.5806
1 | 0.3142 | 0.00624 | -0.0356 | 50.3526
1.5 | 0.3827 | 0.00628 | -0.0362 | 60.9395
2 | 0.4511 | 0.00635 | -0.0367 | 71.0394
2.5 | 0.5192 | 0.00639 | -0.037 | 81.252
3 | 0.5858 | 0.00633 | -0.0366 | 92.5434
3.5 | 0.6517 | 0.00648 | -0.0361 | 100.571
4 | 0.6878 | 0.00829 | -0.0313 | 82.9674
4.5 | 0.6989 | 0.01088 | -0.0232 | 64.2371
5 | 0.7287 | 0.01205 | -0.0168 | 60.473
5.5 | 0.7571 | 0.01311 | -0.0101 | 57.7498
6 | 0.7795 | 0.01455 | -0.0031 | 53.5739
7 | 0.8558 | 0.01867 | 0.0028 | 45.8382
7.5 | 0.8758 | 0.02158 | 0.0079 | 40.5839
8 | 0.9061 | 0.02424 | 0.0125 | 37.3804
8.5 | 0.9359 | 0.02748 | 0.0171 | 34.0575
9 | 0.9549 | 0.0317 | 0.0212 | 30.123
9.5 | 0.951 | 0.0381 | 0.0248 | 24.9606
10 | 0.9327 | 0.04598 | 0.0264 | 20.2849
10.5 | 0.8999 | 0.05618 | 0.0253 | 16.0182
11 | 0.8679 | 0.06759 | 0.0208 | 12.8407
11.5 | 0.8322 | 0.08174 | 0.0125 | 10.1811
12 | 0.7994 | 0.09881 | 0.001 | 8.0903
12.5 | 0.7736 | 0.1172 | -0.0098 | 6.6007
13 | 0.7605 | 0.13221 | -0.0183 | 5.7522
13.5 | 0.7583 | 0.14513 | -0.0255 | 5.225
14 | 0.7674 | 0.15497 | -0.0312 | 4.9519
14.5 | 0.7753 | 0.16545 | -0.0371 | 4.686
15 | 0.7842 | 0.17668 | -0.0433 | 4.4385
15.5 | 0.7949 | 0.18842 | -0.0496 | 4.2188
16 | 0.8071 | 0.20007 | -0.055 | 4.0341
16.5 | 0.8223 | 0.21114 | -0.0619 | 3.8946
17 | 0.8418 | 0.21956 | -0.0668 | 3.834
17.5 | 0.862 | 0.22768 | -0.071 | 3.786
18 | 0.8804 | 0.23775 | -0.0767 | 3.703
18.5 | 0.8975 | 0.24846 | -0.0834 | 3.6123
19 | 0.9171 | 0.25861 | -0.0895 | 3.5463
19.5 | 0.9379 | 0.26717 | -0.0948 | 3.5105
20 | 0.959 | 0.27482 | -0.0997 | 3.4896

## 49. Re 2M Mach 0.00 (1)
BIGFOIL.COM POLAR EXPORT
NACA65-213 a=0.5
NACA65-213 a=0.5 |  |  |  | Cl Max: | 1.138 | at alpha= | 11 | deg
JavaFoil+Calcfoil stall+Eppler ext transition |  |  |  | L/D Max: | 114.062 | at alpha= | 4 | deg
Re: | 2000000 |  |  | Cd Min: | 0.00513 | at alpha= | 0 | deg
Mach: | 0 |  |  | Cl=0 at alpha= | -1.3 | deg
|  |  |  | @ Cl=0.1, Cd= | 0.0051487
|  |  |  | @ Cl=0.4, Cd= | 0.0052521
|  |  |  | @ Cl=0.6, Cd= | 0.0054616
alpha (deg) | Cl | Cd | Cm | Cl/Cd
-14 | -0.739 | 0.0985 | -0.003 | -7.505
-13.5 | -0.747 | 0.09284 | -0.004 | -8.047
-13 | -0.752 | 0.08834 | -0.004 | -8.511
-12.5 | -0.753 | 0.08179 | -0.004 | -9.212
-12 | -0.751 | 0.07809 | -0.005 | -9.622
-11.5 | -0.746 | 0.07339 | -0.005 | -10.162
-11 | -0.738 | 0.06731 | -0.006 | -10.967
-10.5 | -0.724 | 0.0625 | -0.006 | -11.591
-10 | -0.704 | 0.05959 | -0.007 | -11.807
-9.5 | -0.696 | 0.04825 | -0.009 | -14.417
-9 | -0.799 | 0.01192 | -0.014 | -67.089
-8.5 | -0.766 | 0.0114 | -0.014 | -67.239
-8 | -0.729 | 0.01118 | -0.015 | -65.214
-7.5 | -0.686 | 0.01069 | -0.016 | -64.185
-7 | -0.64 | 0.01033 | -0.017 | -61.974
-6.5 | -0.591 | 0.00987 | -0.017 | -59.879
-6 | -0.54 | 0.00944 | -0.018 | -57.225
-5.5 | -0.487 | 0.00913 | -0.019 | -53.37
-5 | -0.433 | 0.00885 | -0.02 | -48.888
-4.5 | -0.377 | 0.00858 | -0.02 | -43.929
-4 | -0.32 | 0.00839 | -0.021 | -38.073
-3.5 | -0.262 | 0.00817 | -0.022 | -32.014
-3 | -0.203 | 0.00794 | -0.023 | -25.528
-2.5 | -0.143 | 0.00779 | -0.023 | -18.408
-2 | -0.084 | 0.00524 | -0.024 | -15.972
-1.5 | -0.024 | 0.00521 | -0.025 | -4.593
-1 | 0.036 | 0.00517 | -0.026 | 6.969
-0.5 | 0.096 | 0.00515 | -0.026 | 18.687
0 | 0.156 | 0.00513 | -0.027 | 30.491
0.5 | 0.216 | 0.00513 | -0.028 | 42.15
1 | 0.276 | 0.00516 | -0.029 | 53.594
1.5 | 0.336 | 0.00519 | -0.029 | 64.774
2 | 0.397 | 0.00525 | -0.03 | 75.504
2.5 | 0.455 | 0.00529 | -0.031 | 85.996
3 | 0.514 | 0.00533 | -0.032 | 96.458
3.5 | 0.573 | 0.0054 | -0.032 | 106.002
4 | 0.63 | 0.00553 | -0.033 | 114.062
4.5 | 0.684 | 0.00979 | -0.034 | 69.86
5 | 0.738 | 0.01013 | -0.034 | 72.866
5.5 | 0.79 | 0.01051 | -0.035 | 75.214
6 | 0.841 | 0.01094 | -0.036 | 76.87
6.5 | 0.89 | 0.0114 | -0.036 | 78.024
7 | 0.936 | 0.01192 | -0.037 | 78.559
7.5 | 0.978 | 0.01244 | -0.038 | 78.647
8 | 1.016 | 0.01304 | -0.038 | 77.893
8.5 | 1.049 | 0.01371 | -0.039 | 76.514
9 | 1.077 | 0.01442 | -0.04 | 74.729
9.5 | 1.101 | 0.01519 | -0.04 | 72.491
10 | 1.119 | 0.01607 | -0.041 | 69.626
10.5 | 1.132 | 0.01692 | -0.042 | 66.883
11 | 1.138 | 0.01815 | -0.042 | 62.699
11.5 | 1.138 | 0.01957 | -0.043 | 58.14
12 | 1.132 | 0.02124 | -0.043 | 53.302
12.5 | 1.12 | 0.02323 | -0.043 | 48.215
13 | 0.944 | 0.0842 | -0.026 | 11.211
13.5 | 0.933 | 0.0893 | -0.026 | 10.445
14 | 0.915 | 0.09606 | -0.025 | 9.529
14.5 | 0.896 | 0.103 | -0.024 | 8.699
15 | 0.872 | 0.10925 | -0.024 | 7.984
15.5 | 0.844 | 0.11581 | -0.024 | 7.289
16 | 0.815 | 0.12471 | -0.023 | 6.534

## 50. Re 2M Mach 0.00 (2)
BIGFOIL.COM POLAR EXPORT
NACA65-213 a=0.5
NACA65-213 a=0.5 |  |  |  | Cl Max: | 1.4336 | at alpha= | 18 | deg
XFOIL ncrit=9 |  |  |  | L/D Max: | 107.32 | at alpha= | 3.5 | deg
Re: | 2000000 |  |  | Cd Min: | 0.09169 | at alpha= | 20 | deg
Mach: | 0 |  |  | Cl=0 at alpha= | -1.3101 | deg
|  |  |  | @ Cl=0.1, Cd= | 0.0045823
|  |  |  | @ Cl=0.4, Cd= | 0.004613
|  |  |  | @ Cl=0.6, Cd= | 0.0066098
alpha (deg) | Cl | Cd | Cm | Cl/Cd
-17.5 | -1.1172 | 0.06876 | -0.0426 | -16.2478
-17 | -1.1653 | 0.05405 | -0.0514 | -21.5597
-16.5 | -1.1825 | 0.04596 | -0.0548 | -25.7289
-16 | -1.164 | 0.04271 | -0.0558 | -27.2536
-15.5 | -1.1768 | 0.03662 | -0.0562 | -32.1354
-15 | -1.1732 | 0.03271 | -0.0553 | -35.8667
-14.5 | -1.1555 | 0.03036 | -0.0541 | -38.0599
-14 | -1.1385 | 0.02817 | -0.0521 | -40.4153
-13.5 | -1.1344 | 0.02506 | -0.0483 | -45.2674
-13 | -1.1061 | 0.0234 | -0.0467 | -47.2692
-12.5 | -1.0898 | 0.02243 | -0.0411 | -48.5867
-12 | -1.0591 | 0.02139 | -0.0381 | -49.5138
-11.5 | -1.023 | 0.02026 | -0.036 | -50.4936
-11 | -0.9961 | 0.01752 | -0.0328 | -56.855
-10.5 | -0.9568 | 0.01607 | -0.031 | -59.5395
-10 | -0.9111 | 0.01522 | -0.03 | -59.862
-9.5 | -0.8635 | 0.01445 | -0.0293 | -59.7578
-9 | -0.8143 | 0.01379 | -0.0287 | -59.05
-8.5 | -0.7657 | 0.01297 | -0.028 | -59.0362
-7.5 | -0.6644 | 0.01166 | -0.0272 | -56.9811
-7 | -0.6176 | 0.01044 | -0.0262 | -59.1571
-6 | -0.5107 | 0.00954 | -0.0261 | -53.5325
-5.5 | -0.4559 | 0.00923 | -0.0263 | -49.3933
-5 | -0.4027 | 0.00863 | -0.0261 | -46.6628
-4.5 | -0.3474 | 0.00831 | -0.0264 | -41.8051
-4 | -0.2918 | 0.00802 | -0.0266 | -36.384
-3.5 | -0.2358 | 0.00772 | -0.027 | -30.544
-3 | -0.1799 | 0.00743 | -0.0273 | -24.2127
-2.5 | -0.1262 | 0.00674 | -0.0275 | -18.724
-2 | -0.0757 | 0.00554 | -0.0274 | -13.6643
-1.5 | -0.0218 | 0.00487 | -0.0276 | -4.4764
-1 | 0.0356 | 0.00471 | -0.0282 | 7.5584
-0.5 | 0.0925 | 0.00459 | -0.0287 | 20.1525
0 | 0.1507 | 0.00453 | -0.0293 | 33.2671
0.5 | 0.209 | 0.00454 | -0.03 | 46.0352
1 | 0.2673 | 0.00456 | -0.0308 | 58.6184
1.5 | 0.3254 | 0.00457 | -0.0314 | 71.2035
2 | 0.3835 | 0.00459 | -0.0321 | 83.5512
2.5 | 0.4408 | 0.00467 | -0.0326 | 94.3897
3 | 0.4977 | 0.00481 | -0.0331 | 103.4719
3.5 | 0.5527 | 0.00515 | -0.0334 | 107.3204
4 | 0.5976 | 0.00653 | -0.0323 | 91.5161
4.5 | 0.6403 | 0.00795 | -0.0309 | 80.5409
5 | 0.6865 | 0.0089 | -0.0298 | 77.1348
5.5 | 0.7366 | 0.00941 | -0.0292 | 78.2784
6 | 0.7873 | 0.00982 | -0.0287 | 80.1731
6.5 | 0.8355 | 0.01035 | -0.0277 | 80.7246
7 | 0.8842 | 0.01075 | -0.0269 | 82.2512
7.5 | 0.9276 | 0.01134 | -0.025 | 81.7989
8 | 0.9673 | 0.01189 | -0.0224 | 81.3541
8.5 | 1.0226 | 0.01249 | -0.0234 | 81.8735
9 | 1.0653 | 0.01317 | -0.0218 | 80.8884
9.5 | 1.0911 | 0.01436 | -0.0174 | 75.9819
10 | 1.1235 | 0.01517 | -0.0143 | 74.0606
10.5 | 1.1595 | 0.0159 | -0.012 | 72.9245
11 | 1.1906 | 0.01699 | -0.0093 | 70.0765
11.5 | 1.2211 | 0.01819 | -0.0068 | 67.1303
12 | 1.2339 | 0.02064 | -0.0025 | 59.782
12.5 | 1.2648 | 0.022 | -0.0006 | 57.4909
13 | 1.2961 | 0.02338 | 0.001 | 55.4363
13.5 | 1.3245 | 0.02502 | 0.0027 | 52.9376
14 | 1.3485 | 0.02704 | 0.0046 | 49.8706
14.5 | 1.3712 | 0.02925 | 0.0063 | 46.8786
15 | 1.3896 | 0.0319 | 0.0079 | 43.5611
15.5 | 1.3918 | 0.03609 | 0.01 | 38.5647
16 | 1.4021 | 0.03983 | 0.0111 | 35.2021
16.5 | 1.4138 | 0.04364 | 0.0117 | 32.3969
17 | 1.4244 | 0.0478 | 0.0119 | 29.7992
17.5 | 1.4307 | 0.05266 | 0.0116 | 27.1686
18 | 1.4336 | 0.05823 | 0.0108 | 24.6196
18.5 | 1.4333 | 0.06455 | 0.0092 | 22.2045
19 | 1.4254 | 0.07239 | 0.0067 | 19.6906
19.5 | 1.4081 | 0.08224 | 0.0026 | 17.1218
20 | 1.3975 | 0.09169 | -0.0019 | 15.2416

## 51. Re 2M Mach 0.10 (1)
BIGFOIL.COM POLAR EXPORT
NACA65-213 a=0.5
NACA65-213 a=0.5 |  |  |  | Cl Max: | 1.129 | at alpha= | 11 | deg
JavaFoil+Calcfoil stall+Eppler ext transition |  |  |  | L/D Max: | 120.118 | at alpha= | 4 | deg
Re: | 2000000 |  |  | Cd Min: | 0.00516 | at alpha= | -1 | deg
Mach: | 0.1 |  |  | Cl=0 at alpha= | -1.3 | deg
|  |  |  | @ Cl=0.1, Cd= | 0.0051605
|  |  |  | @ Cl=0.4, Cd= | 0.0052407
|  |  |  | @ Cl=0.6, Cd= | 0.0053697
alpha (deg) | Cl | Cd | Cm | Cl/Cd
-14 | -0.715 | 0.09971 | -0.003 | -7.175
-13.5 | -0.726 | 0.09364 | -0.003 | -7.757
-13 | -0.735 | 0.0891 | -0.004 | -8.245
-12.5 | -0.74 | 0.08261 | -0.004 | -8.954
-12 | -0.74 | 0.07946 | -0.005 | -9.317
-11.5 | -0.737 | 0.07389 | -0.005 | -9.974
-11 | -0.73 | 0.06983 | -0.005 | -10.456
-10.5 | -0.718 | 0.06371 | -0.006 | -11.274
-10 | -0.699 | 0.06066 | -0.006 | -11.526
-9.5 | -0.68 | 0.05528 | -0.007 | -12.301
-9 | -0.798 | 0.0121 | -0.014 | -65.92
-8.5 | -0.766 | 0.01148 | -0.014 | -66.698
-8 | -0.73 | 0.0113 | -0.015 | -64.594
-7.5 | -0.687 | 0.0108 | -0.016 | -63.676
-7 | -0.642 | 0.01036 | -0.017 | -61.913
-6.5 | -0.593 | 0.00991 | -0.017 | -59.858
-6 | -0.542 | 0.00953 | -0.018 | -56.888
-5.5 | -0.489 | 0.00921 | -0.019 | -53.12
-5 | -0.435 | 0.00893 | -0.02 | -48.684
-4.5 | -0.378 | 0.00865 | -0.02 | -43.744
-4 | -0.321 | 0.0084 | -0.021 | -38.244
-3.5 | -0.263 | 0.00816 | -0.022 | -32.186
-3 | -0.204 | 0.008 | -0.023 | -25.456
-2.5 | -0.144 | 0.0078 | -0.023 | -18.469
-2 | -0.084 | 0.00523 | -0.024 | -16.08
-1.5 | -0.024 | 0.0052 | -0.025 | -4.628
-1 | 0.036 | 0.00516 | -0.026 | 7.023
-0.5 | 0.097 | 0.00516 | -0.026 | 18.731
0 | 0.157 | 0.00517 | -0.027 | 30.38
0.5 | 0.217 | 0.00516 | -0.028 | 42.154
1 | 0.278 | 0.00521 | -0.029 | 53.358
1.5 | 0.338 | 0.00524 | -0.029 | 64.556
2 | 0.398 | 0.00524 | -0.03 | 76.062
2.5 | 0.457 | 0.00526 | -0.031 | 86.919
3 | 0.517 | 0.00536 | -0.032 | 96.401
3.5 | 0.576 | 0.00544 | -0.033 | 105.765
4 | 0.634 | 0.00527 | -0.033 | 120.118
4.5 | 0.687 | 0.00982 | -0.034 | 69.924
5 | 0.741 | 0.01017 | -0.035 | 72.855
5.5 | 0.794 | 0.01058 | -0.035 | 75.035
6 | 0.844 | 0.011 | -0.036 | 76.744
6.5 | 0.893 | 0.0115 | -0.037 | 77.649
7 | 0.939 | 0.012 | -0.037 | 78.241
7.5 | 0.981 | 0.01254 | -0.038 | 78.227
8 | 1.018 | 0.01316 | -0.039 | 77.378
8.5 | 1.05 | 0.01385 | -0.039 | 75.83
9 | 1.077 | 0.01454 | -0.04 | 74.07
9.5 | 1.099 | 0.01537 | -0.041 | 71.491
10 | 1.115 | 0.01629 | -0.041 | 68.463
10.5 | 1.126 | 0.01722 | -0.042 | 65.35
11 | 1.129 | 0.01846 | -0.042 | 61.164
11.5 | 1.125 | 0.02015 | -0.043 | 55.827
12 | 1.106 | 0.02337 | -0.043 | 47.317
12.5 | 0.944 | 0.07633 | -0.028 | 12.362
13 | 0.922 | 0.08651 | -0.024 | 10.663
13.5 | 0.908 | 0.09174 | -0.025 | 9.894
14 | 0.888 | 0.09779 | -0.024 | 9.077
14.5 | 0.866 | 0.10448 | -0.024 | 8.289
15 | 0.837 | 0.11077 | -0.023 | 7.558
15.5 | 0.805 | 0.11906 | -0.023 | 6.761
16 | 0.771 | 0.12869 | -0.022 | 5.994

## 52. Re 2M Mach 0.10 (2)
BIGFOIL.COM POLAR EXPORT
NACA65-213 a=0.5
NACA65-213 a=0.5 |  |  |  | Cl Max: | 1.4068 | at alpha= | 17.5 | deg
XFOIL ncrit=9 |  |  |  | L/D Max: | 107.11 | at alpha= | 3.5 | deg
Re: | 2000000 |  |  | Cd Min: | 0.23432 | at alpha= | -20 | deg
Mach: | 0.1 |  |  | Cl=0 at alpha= | -1.3103 | deg
|  |  |  | @ Cl=0.1, Cd= | 0.0045841
|  |  |  | @ Cl=0.4, Cd= | 0.0046197
|  |  |  | @ Cl=0.6, Cd= | 0.006604
alpha (deg) | Cl | Cd | Cm | Cl/Cd
-20 | -0.7006 | 0.23432 | 0.0443 | -2.9899
-18.5 | -0.6571 | 0.21093 | 0.031 | -3.1153
-16.5 | -1.0761 | 0.06221 | -0.0481 | -17.2979
-16 | -1.0599 | 0.05738 | -0.0511 | -18.4716
-15.5 | -1.1085 | 0.04503 | -0.0568 | -24.6169
-15 | -1.1256 | 0.03821 | -0.0578 | -29.4583
-14.5 | -1.1113 | 0.03516 | -0.0575 | -31.6069
-14 | -1.1024 | 0.03194 | -0.0561 | -34.5147
-13.5 | -1.1103 | 0.02762 | -0.0527 | -40.1991
-12.5 | -1.0733 | 0.024 | -0.046 | -44.7208
-12 | -1.0543 | 0.02261 | -0.0411 | -46.6298
-11.5 | -1.0217 | 0.02124 | -0.0384 | -48.1026
-11 | -0.9838 | 0.02002 | -0.0363 | -49.1409
-10.5 | -0.9593 | 0.01666 | -0.0327 | -57.581
-10 | -0.9145 | 0.01564 | -0.0314 | -58.4719
-9.5 | -0.867 | 0.01482 | -0.0305 | -58.502
-9 | -0.8178 | 0.01411 | -0.0298 | -57.9589
-8.5 | -0.7691 | 0.01323 | -0.029 | -58.133
-8 | -0.719 | 0.0125 | -0.0283 | -57.52
-7.5 | -0.6674 | 0.01186 | -0.0279 | -56.2732
-7 | -0.6209 | 0.01056 | -0.0267 | -58.7973
-6.5 | -0.5676 | 0.01007 | -0.0266 | -56.3654
-6 | -0.5136 | 0.00961 | -0.0265 | -53.4443
-5.5 | -0.4584 | 0.00927 | -0.0266 | -49.4498
-5 | -0.405 | 0.00867 | -0.0265 | -46.7128
-4.5 | -0.3493 | 0.00834 | -0.0267 | -41.8825
-4 | -0.2933 | 0.00806 | -0.0269 | -36.3896
-3.5 | -0.2371 | 0.00773 | -0.0272 | -30.6727
-3 | -0.1807 | 0.00746 | -0.0275 | -24.2225
-2.5 | -0.1266 | 0.00678 | -0.0277 | -18.6726
-2 | -0.0759 | 0.00558 | -0.0276 | -13.6022
-1.5 | -0.0218 | 0.00488 | -0.0278 | -4.4672
-0.5 | 0.0931 | 0.00459 | -0.0288 | 20.2832
0 | 0.1517 | 0.00454 | -0.0295 | 33.4141
0.5 | 0.2103 | 0.00455 | -0.0302 | 46.2198
1.5 | 0.3274 | 0.00458 | -0.0316 | 71.4847
2 | 0.3858 | 0.0046 | -0.0323 | 83.8696
2.5 | 0.4435 | 0.00468 | -0.0328 | 94.765
3 | 0.5008 | 0.00482 | -0.0333 | 103.9004
3.5 | 0.5559 | 0.00519 | -0.0335 | 107.1098
4 | 0.6005 | 0.00662 | -0.0323 | 90.71
4.5 | 0.6432 | 0.00804 | -0.0308 | 80
5 | 0.6898 | 0.00896 | -0.0297 | 76.9866
5.5 | 0.7401 | 0.00948 | -0.0291 | 78.0696
6 | 0.7911 | 0.00988 | -0.0285 | 80.0709
6.5 | 0.8395 | 0.01041 | -0.0275 | 80.6436
7 | 0.888 | 0.01084 | -0.0265 | 81.9188
7.5 | 0.9302 | 0.01151 | -0.0243 | 80.8167
8 | 0.9706 | 0.01199 | -0.0217 | 80.9508
8.5 | 1.026 | 0.01264 | -0.0226 | 81.1709
9 | 1.0672 | 0.01337 | -0.0206 | 79.8205
9.5 | 1.0905 | 0.01456 | -0.0156 | 74.897
10 | 1.1228 | 0.01547 | -0.0125 | 72.5792
10.5 | 1.1589 | 0.01627 | -0.0102 | 71.2293
11 | 1.19 | 0.01744 | -0.0075 | 68.2339
11.5 | 1.2185 | 0.01885 | -0.0047 | 64.6419
12 | 1.2333 | 0.02127 | -0.0008 | 57.9831
12.5 | 1.2634 | 0.02277 | 0.0013 | 55.4853
13 | 1.2933 | 0.02433 | 0.0031 | 53.1566
13.5 | 1.3217 | 0.02607 | 0.0048 | 50.6981
14 | 1.3451 | 0.02824 | 0.0067 | 47.631
14.5 | 1.3652 | 0.03079 | 0.0085 | 44.3391
15 | 1.3738 | 0.03443 | 0.0105 | 39.9012
15.5 | 1.3774 | 0.03875 | 0.0121 | 35.5458
16 | 1.3921 | 0.04227 | 0.0129 | 32.9335
16.5 | 1.4005 | 0.04668 | 0.0133 | 30.0021
17 | 1.4042 | 0.05186 | 0.0132 | 27.0767
17.5 | 1.4068 | 0.05754 | 0.0124 | 24.4491
18 | 1.4038 | 0.0643 | 0.0109 | 21.832
18.5 | 1.3987 | 0.07183 | 0.0084 | 19.4724
19 | 1.3814 | 0.0818 | 0.0043 | 16.8875
19.5 | 1.352 | 0.09468 | -0.0021 | 14.2797
20 | 1.3282 | 0.10758 | -0.0093 | 12.3462

## 53. Re 2M Mach 0.25 (1)
BIGFOIL.COM POLAR EXPORT
NACA65-213 a=0.5
NACA65-213 a=0.5 |  |  |  | Cl Max: | 1.08 | at alpha= | 9.5 | deg
JavaFoil+Calcfoil stall+Eppler ext transition |  |  |  | L/D Max: | 107.324 | at alpha= | 3.5 | deg
Re: | 2000000 |  |  | Cd Min: | 0.00517 | at alpha= | 0.5 | deg
Mach: | 0.25 |  |  | Cl=0 at alpha= | -1.2984 | deg
|  |  |  | @ Cl=0.1, Cd= | 0.0052097
|  |  |  | @ Cl=0.4, Cd= | 0.0052884
|  |  |  | @ Cl=0.6, Cd= | 0.11749
alpha (deg) | Cl | Cd | Cm | Cl/Cd
-13.5 | -0.548 | 0.1014 | -0.003 | -5.407
-13 | -0.586 | 0.09524 | -0.004 | -6.152
-12.5 | -0.618 | 0.09099 | -0.004 | -6.791
-12 | -0.643 | 0.0842 | -0.004 | -7.641
-11.5 | -0.662 | 0.07819 | -0.005 | -8.471
-11 | -0.674 | 0.07348 | -0.005 | -9.174
-10.5 | -0.676 | 0.06845 | -0.006 | -9.878
-10 | -0.669 | 0.06391 | -0.006 | -10.475
-9.5 | -0.657 | 0.05947 | -0.007 | -11.051
-9 | -0.641 | 0.05483 | -0.007 | -11.684
-8.5 | -0.758 | 0.01202 | -0.015 | -63.046
-8 | -0.727 | 0.01147 | -0.016 | -63.434
-7.5 | -0.691 | 0.01061 | -0.016 | -65.159
-7 | -0.65 | 0.01076 | -0.017 | -60.377
-6.5 | -0.603 | 0.01023 | -0.018 | -58.931
-6 | -0.553 | 0.00982 | -0.019 | -56.321
-5.5 | -0.5 | 0.00945 | -0.019 | -52.91
-5 | -0.445 | 0.00905 | -0.02 | -49.159
-4.5 | -0.388 | 0.00875 | -0.021 | -44.34
-4 | -0.329 | 0.00857 | -0.022 | -38.437
-3.5 | -0.27 | 0.00831 | -0.022 | -32.461
-3 | -0.209 | 0.00808 | -0.023 | -25.88
-2.5 | -0.148 | 0.00785 | -0.024 | -18.856
-2 | -0.086 | 0.00525 | -0.025 | -16.456
-1.5 | -0.025 | 0.00525 | -0.026 | -4.706
-1 | 0.037 | 0.00524 | -0.026 | 7.102
-0.5 | 0.099 | 0.00521 | -0.027 | 19.075
0 | 0.161 | 0.00519 | -0.028 | 31.105
0.5 | 0.223 | 0.00517 | -0.029 | 43.219
1 | 0.286 | 0.00524 | -0.029 | 54.523
1.5 | 0.348 | 0.00528 | -0.03 | 65.843
2 | 0.41 | 0.00529 | -0.031 | 77.453
2.5 | 0.47 | 0.00532 | -0.032 | 88.247
3 | 0.531 | 0.00541 | -0.033 | 98.153
3.5 | 0.591 | 0.00551 | -0.033 | 107.324
4 | 0.647 | 0.00972 | -0.034 | 66.557
4.5 | 0.703 | 0.01008 | -0.035 | 69.769
5 | 0.758 | 0.01048 | -0.035 | 72.344
5.5 | 0.811 | 0.01093 | -0.036 | 74.25
6 | 0.862 | 0.01144 | -0.037 | 75.35
6.5 | 0.91 | 0.01198 | -0.038 | 75.964
7 | 0.955 | 0.01254 | -0.038 | 76.151
7.5 | 0.994 | 0.0132 | -0.039 | 75.27
8 | 1.026 | 0.01392 | -0.04 | 73.739
8.5 | 1.052 | 0.01474 | -0.04 | 71.349
9 | 1.07 | 0.0156 | -0.041 | 68.566
9.5 | 1.08 | 0.01656 | -0.041 | 65.218
10 | 1.08 | 0.01766 | -0.042 | 61.171
10.5 | 1.071 | 0.01887 | -0.043 | 56.793
11 | 0.893 | 0.06594 | -0.027 | 13.54
11.5 | 0.863 | 0.07551 | -0.023 | 11.43
12 | 0.834 | 0.08165 | -0.022 | 10.218
12.5 | 0.799 | 0.08718 | -0.022 | 9.162
13 | 0.756 | 0.09489 | -0.021 | 7.967
13.5 | 0.708 | 0.1054 | -0.021 | 6.713
14 | 0.654 | 0.11095 | -0.021 | 5.893
14.5 | 0.595 | 0.11749 | -0.022 | 5.067

## 54. Re 2M Mach 0.25 (2)
BIGFOIL.COM POLAR EXPORT
NACA65-213 a=0.5
NACA65-213 a=0.5 |  |  |  | Cl Max: | 1.2837 | at alpha= | 13.5 | deg
XFOIL ncrit=9 |  |  |  | L/D Max: | 106.561 | at alpha= | 3.5 | deg
Re: | 2000000 |  |  | Cd Min: | 0.21515 | at alpha= | 18.5 | deg
Mach: | 0.25 |  |  | Cl=0 at alpha= | -1.3139 | deg
|  |  |  | @ Cl=0.1, Cd= | 0.0046288
|  |  |  | @ Cl=0.4, Cd= | 0.0046715
|  |  |  | @ Cl=0.6, Cd= | 0.0064045
alpha (deg) | Cl | Cd | Cm | Cl/Cd
-16 | -0.5885 | 0.17649 | 0.011 | -3.3345
-15.5 | -0.5862 | 0.16367 | 0.0051 | -3.5816
-15 | -0.5772 | 0.15484 | 0.0004 | -3.7277
-14.5 | -0.5563 | 0.15026 | -0.0028 | -3.7022
-14 | -0.5507 | 0.14043 | -0.0078 | -3.9215
-13.5 | -0.5512 | 0.12919 | -0.0133 | -4.2666
-13 | -0.5641 | 0.11528 | -0.0201 | -4.8933
-12 | -0.8382 | 0.04188 | -0.0643 | -20.0143
-11.5 | -0.8854 | 0.03437 | -0.0608 | -25.7608
-11 | -0.9181 | 0.02881 | -0.0539 | -31.8674
-10 | -0.9163 | 0.02006 | -0.0412 | -45.678
-9.5 | -0.8792 | 0.01783 | -0.0383 | -49.3102
-9 | -0.8331 | 0.01646 | -0.0365 | -50.6136
-8.5 | -0.7848 | 0.01516 | -0.0348 | -51.7678
-8 | -0.7353 | 0.01393 | -0.0334 | -52.7854
-7.5 | -0.6845 | 0.01285 | -0.0321 | -53.2685
-7 | -0.635 | 0.01162 | -0.0307 | -54.6472
-6.5 | -0.5839 | 0.01058 | -0.0295 | -55.189
-5.5 | -0.4721 | 0.00955 | -0.0287 | -49.4346
-5 | -0.4165 | 0.00898 | -0.0283 | -46.3808
-4.5 | -0.3597 | 0.0085 | -0.0282 | -42.3176
-4 | -0.3017 | 0.00821 | -0.0283 | -36.7479
-3.5 | -0.2439 | 0.00784 | -0.0285 | -31.1097
-3 | -0.1855 | 0.00756 | -0.0287 | -24.537
-2.5 | -0.1287 | 0.00704 | -0.0289 | -18.2812
-2 | -0.0766 | 0.00586 | -0.0287 | -13.0717
-1.5 | -0.022 | 0.00495 | -0.0288 | -4.4444
-1 | 0.0371 | 0.00478 | -0.0293 | 7.7615
-0.5 | 0.0965 | 0.00463 | -0.0298 | 20.8423
0 | 0.1569 | 0.00461 | -0.0305 | 34.0347
0.5 | 0.2172 | 0.00463 | -0.0312 | 46.9114
1 | 0.278 | 0.00461 | -0.0319 | 60.3037
1.5 | 0.3381 | 0.00466 | -0.0326 | 72.5536
2 | 0.3987 | 0.00467 | -0.0333 | 85.3747
2.5 | 0.4586 | 0.00474 | -0.0338 | 96.7511
3 | 0.5176 | 0.0049 | -0.0342 | 105.6327
3.5 | 0.5733 | 0.00538 | -0.0342 | 106.5613
4 | 0.6163 | 0.00703 | -0.0325 | 87.6671
4.5 | 0.6589 | 0.00846 | -0.0305 | 77.8842
5 | 0.7076 | 0.00927 | -0.0293 | 76.3323
5.5 | 0.7599 | 0.00975 | -0.0284 | 77.9385
6 | 0.8106 | 0.01026 | -0.0272 | 79.0058
6.5 | 0.8599 | 0.01078 | -0.0258 | 79.7681
7 | 0.907 | 0.01134 | -0.0239 | 79.9824
7.5 | 0.9462 | 0.01212 | -0.0205 | 78.0693
8 | 0.9828 | 0.01267 | -0.0165 | 77.5691
8.5 | 1.0312 | 0.01354 | -0.0155 | 76.1595
9 | 1.0538 | 0.01498 | -0.0103 | 70.3471
9.5 | 1.0868 | 0.01614 | -0.0069 | 67.3358
10 | 1.116 | 0.01765 | -0.0034 | 63.2295
10.5 | 1.1528 | 0.01881 | -0.0009 | 61.2865
11 | 1.1797 | 0.02068 | 0.0023 | 57.0455
11.5 | 1.1926 | 0.02367 | 0.0065 | 50.3845
12 | 1.217 | 0.02602 | 0.0093 | 46.7717
12.5 | 1.2394 | 0.02864 | 0.0119 | 43.2751
13 | 1.262 | 0.03134 | 0.014 | 40.268
13.5 | 1.2837 | 0.03423 | 0.0159 | 37.5022
14 | 1.2804 | 0.03953 | 0.018 | 32.3906
14.5 | 1.2718 | 0.04585 | 0.0192 | 27.7383
15 | 1.264 | 0.05265 | 0.0191 | 24.0076
15.5 | 1.2509 | 0.06075 | 0.0177 | 20.5909
16 | 1.227 | 0.07121 | 0.0141 | 17.2307
16.5 | 1.192 | 0.08469 | 0.0076 | 14.0749
17 | 1.1451 | 0.10235 | -0.0029 | 11.1881
17.5 | 1.0975 | 0.12241 | -0.0154 | 8.9658
18 | 1.011 | 0.15299 | -0.0339 | 6.6083
18.5 | 0.8504 | 0.21515 | -0.0653 | 3.9526

## 55. Re 2M Mach 0.50 (1)
BIGFOIL.COM POLAR EXPORT
NACA65-213 a=0.5
NACA65-213 a=0.5 |  |  |  | Cl Max: | 1.146 | at alpha= | 20 | deg
JavaFoil+Calcfoil stall+Eppler ext transition |  |  |  | L/D Max: | 117.269 | at alpha= | 3.5 | deg
Re: | 2000000 |  |  | Cd Min: | 0.00532 | at alpha= | 2 | deg
Mach: | 0.5 |  |  | Cl=0 at alpha= | -1.3 | deg
|  |  |  | @ Cl=0.1, Cd= | 0.0053816
|  |  |  | @ Cl=0.4, Cd= | 0.0054881
|  |  |  | @ Cl=0.6, Cd= | 0.0054694
alpha (deg) | Cl | Cd | Cm | Cl/Cd
-20 | -1.018 | 0.17406 | 0 | -5.85
-19.5 | -0.992 | 0.16905 | 0 | -5.868
-19 | -0.966 | 0.16514 | -0.001 | -5.848
-18.5 | -0.939 | 0.16098 | -0.001 | -5.831
-18 | -0.91 | 0.15666 | -0.001 | -5.811
-17.5 | -0.884 | 0.15327 | -0.002 | -5.765
-17 | -0.857 | 0.14777 | -0.002 | -5.798
-16.5 | -0.83 | 0.14348 | -0.002 | -5.787
-16 | -0.803 | 0.13727 | -0.003 | -5.853
-15.5 | -0.775 | 0.13198 | -0.003 | -5.873
-15 | -0.748 | 0.1248 | -0.003 | -5.996
-14.5 | -0.721 | 0.1437 | -0.004 | -5.02
-14 | -0.695 | 0.11913 | -0.004 | -5.831
-13.5 | -0.668 | 0.11556 | -0.004 | -5.778
-13 | -0.639 | 0.10661 | -0.005 | -5.998
-12.5 | -0.612 | 0.10335 | -0.005 | -5.926
-12 | -0.585 | 0.1004 | -0.005 | -5.832
-11.5 | -0.558 | 0.09521 | -0.006 | -5.865
-11 | -0.531 | 0.09266 | -0.006 | -5.735
-10.5 | -0.504 | 0.08562 | -0.006 | -5.881
-10 | -0.476 | 0.07338 | -0.006 | -6.493
-9.5 | -0.449 | 0.08058 | -0.007 | -5.575
-9 | -0.422 | 0.07657 | -0.007 | -5.51
-8.5 | -0.395 | 0.07458 | -0.007 | -5.292
-8 | -0.367 | 0.0678 | -0.008 | -5.415
-7.5 | -0.34 | 0.05284 | -0.008 | -6.434
-7 | -0.313 | 0.04746 | -0.009 | -6.59
-6.5 | -0.466 | 0.04389 | -0.009 | -10.627
-6 | -0.566 | 0.01106 | -0.021 | -51.176
-5.5 | -0.531 | 0.00964 | -0.022 | -55.135
-5 | -0.483 | 0.01018 | -0.023 | -47.473
-4.5 | -0.426 | 0.00972 | -0.023 | -43.849
-4 | -0.364 | 0.00925 | -0.024 | -39.394
-3.5 | -0.3 | 0.00891 | -0.025 | -33.649
-3 | -0.233 | 0.0086 | -0.026 | -27.076
-2.5 | -0.165 | 0.00834 | -0.027 | -19.794
-2 | -0.097 | 0.0081 | -0.028 | -11.925
-1.5 | -0.028 | 0.00543 | -0.029 | -5.077
-1 | 0.042 | 0.00539 | -0.029 | 7.72
-0.5 | 0.111 | 0.00538 | -0.03 | 20.659
0 | 0.18 | 0.00539 | -0.031 | 33.516
0.5 | 0.25 | 0.00537 | -0.032 | 46.522
1 | 0.319 | 0.0054 | -0.033 | 59.103
1.5 | 0.389 | 0.00552 | -0.034 | 70.378
2 | 0.458 | 0.00532 | -0.035 | 86.113
2.5 | 0.524 | 0.00535 | -0.036 | 97.949
3 | 0.592 | 0.00545 | -0.036 | 108.597
3.5 | 0.658 | 0.00561 | -0.037 | 117.269
4 | 0.713 | 0.01094 | -0.038 | 65.212
4.5 | 0.773 | 0.01147 | -0.038 | 67.386
5 | 0.829 | 0.01209 | -0.039 | 68.54
5.5 | 0.879 | 0.01287 | -0.04 | 68.324
6 | 0.922 | 0.01372 | -0.041 | 67.159
6.5 | 0.952 | 0.01465 | -0.041 | 64.986
7 | 0.962 | 0.01578 | -0.042 | 60.945
7.5 | 0.755 | 0.04983 | -0.019 | 15.157
8 | 0.507 | 0.05354 | -0.02 | 9.468
8.5 | 0.533 | 0.05962 | -0.02 | 8.946
9 | 0.56 | 0.0712 | -0.02 | 7.862
9.5 | 0.587 | 0.06286 | -0.021 | 9.342
10 | 0.614 | 0.06896 | -0.022 | 8.902
10.5 | 0.64 | 0.07712 | -0.022 | 8.305
11 | 0.667 | 0.08875 | -0.022 | 7.514
11.5 | 0.694 | 0.09903 | -0.024 | 7.012
12 | 0.721 | 0.10231 | -0.024 | 7.045
12.5 | 0.747 | 0.10572 | -0.025 | 7.067
13 | 0.773 | 0.10791 | -0.025 | 7.167
13.5 | 0.802 | 0.11366 | -0.028 | 7.054
14 | 0.827 | 0.11932 | -0.028 | 6.935
14.5 | 0.854 | 0.12437 | -0.028 | 6.864
15 | 0.88 | 0.1271 | -0.029 | 6.924
15.5 | 0.909 | 0.13458 | -0.031 | 6.756
16 | 0.934 | 0.13532 | -0.031 | 6.902
16.5 | 0.96 | 0.1421 | -0.032 | 6.757
17 | 0.987 | 0.14604 | -0.033 | 6.757
17.5 | 1.016 | 0.15379 | -0.035 | 6.607
18 | 1.04 | 0.15625 | -0.035 | 6.658
18.5 | 1.066 | 0.16008 | -0.035 | 6.661
19 | 1.092 | 0.16683 | -0.036 | 6.548
19.5 | 1.121 | 0.17713 | -0.038 | 6.328
20 | 1.146 | 0.17629 | -0.038 | 6.501

## 56. Re 2M Mach 0.50 (2)
BIGFOIL.COM POLAR EXPORT
NACA65-213 a=0.5
NACA65-213 a=0.5 |  |  |  | Cl Max: | 1.0054 | at alpha= | 9 | deg
XFOIL ncrit=9 |  |  |  | L/D Max: | 113.092 | at alpha= | 3 | deg
Re: | 2000000 |  |  | Cd Min: | 0.26304 | at alpha= | -20 | deg
Mach: | 0.5 |  |  | Cl=0 at alpha= | -1.3298 | deg
|  |  |  | @ Cl=0.1, Cd= | 0.0048928
|  |  |  | @ Cl=0.4, Cd= | 0.004929
|  |  |  | @ Cl=0.6, Cd= | 0.0054647
alpha (deg) | Cl | Cd | Cm | Cl/Cd
-20 | -0.7707 | 0.26304 | 0.0588 | -2.93
-19.5 | -0.7489 | 0.25414 | 0.0533 | -2.9468
-19 | -0.7276 | 0.24525 | 0.0478 | -2.9668
-18.5 | -0.7066 | 0.23609 | 0.0425 | -2.9929
-18 | -0.6846 | 0.22862 | 0.0377 | -2.9945
-17.5 | -0.6625 | 0.22093 | 0.0326 | -2.9987
-17 | -0.6417 | 0.21216 | 0.0275 | -3.0246
-16.5 | -0.6217 | 0.20327 | 0.0224 | -3.0585
-16 | -0.6025 | 0.19423 | 0.0173 | -3.102
-15.5 | -0.585 | 0.18408 | 0.0118 | -3.178
-15 | -0.5673 | 0.17487 | 0.0067 | -3.2441
-14.5 | -0.5469 | 0.16787 | 0.0023 | -3.2579
-13.5 | -0.511 | 0.14971 | -0.0089 | -3.4133
-13 | -0.5014 | 0.14047 | -0.013 | -3.5694
-12.5 | -0.4937 | 0.13037 | -0.0181 | -3.7869
-12 | -0.4875 | 0.12002 | -0.0235 | -4.0618
-11.5 | -0.4758 | 0.11245 | -0.0279 | -4.2312
-11 | -0.4755 | 0.10191 | -0.0337 | -4.6659
-10.5 | -0.4739 | 0.0923 | -0.0393 | -5.1343
-10 | -0.4783 | 0.08182 | -0.0456 | -5.8458
-9.5 | -0.4953 | 0.06879 | -0.0543 | -7.2002
-9 | -0.5244 | 0.05379 | -0.0664 | -9.749
-8.5 | -0.5605 | 0.04407 | -0.0708 | -12.7184
-8 | -0.5974 | 0.03682 | -0.0688 | -16.2249
-7.5 | -0.6272 | 0.03102 | -0.0614 | -20.2192
-6.5 | -0.6174 | 0.01735 | -0.0491 | -35.585
-6 | -0.5709 | 0.01405 | -0.0452 | -40.6335
-5.5 | -0.5159 | 0.01208 | -0.042 | -42.707
-5 | -0.4585 | 0.01075 | -0.0393 | -42.6512
-4.5 | -0.3981 | 0.0098 | -0.0372 | -40.6224
-4 | -0.3369 | 0.00893 | -0.0356 | -37.7268
-3.5 | -0.2712 | 0.00848 | -0.0349 | -31.9811
-3 | -0.2059 | 0.00802 | -0.0344 | -25.6733
-2.5 | -0.1393 | 0.00768 | -0.0343 | -18.138
-2 | -0.0776 | 0.00693 | -0.0339 | -11.1977
-1.5 | -0.0225 | 0.00533 | -0.0331 | -4.2214
-1 | 0.0436 | 0.00501 | -0.0334 | 8.7026
-0.5 | 0.111 | 0.00487 | -0.0339 | 22.7926
0 | 0.18 | 0.00485 | -0.0346 | 37.1134
0.5 | 0.2489 | 0.00487 | -0.0354 | 51.1088
1 | 0.3181 | 0.0049 | -0.0362 | 64.9184
1.5 | 0.3875 | 0.00492 | -0.037 | 78.7602
2 | 0.4568 | 0.00497 | -0.0377 | 91.9115
2.5 | 0.5252 | 0.00504 | -0.038 | 104.2063
3 | 0.5926 | 0.00524 | -0.0381 | 113.0916
3.5 | 0.641 | 0.00671 | -0.0355 | 95.5291
4 | 0.6744 | 0.00873 | -0.0306 | 77.2509
4.5 | 0.718 | 0.00988 | -0.0267 | 72.6721
5 | 0.7697 | 0.01055 | -0.0236 | 72.9573
5.5 | 0.8139 | 0.01125 | -0.0191 | 72.3467
6 | 0.8441 | 0.01226 | -0.0124 | 68.8499
6.5 | 0.8766 | 0.01349 | -0.0065 | 64.9815
7 | 0.902 | 0.01512 | 0 | 59.6561
8 | 0.9644 | 0.02004 | 0.0083 | 48.1238
8.5 | 0.9884 | 0.02299 | 0.0135 | 42.9926
9 | 1.0054 | 0.02688 | 0.0188 | 37.4033
9.5 | 1.002 | 0.03313 | 0.0241 | 30.2445
10 | 0.9829 | 0.04069 | 0.027 | 24.1558
10.5 | 0.9564 | 0.04939 | 0.0274 | 19.3642
11 | 0.9254 | 0.0597 | 0.0247 | 15.5008
11.5 | 0.8918 | 0.07209 | 0.0186 | 12.3706
12 | 0.8566 | 0.08728 | 0.0088 | 9.8144
12.5 | 0.8324 | 0.10378 | -0.0022 | 8.0208
13 | 0.8146 | 0.11963 | -0.0116 | 6.8093
13.5 | 0.7969 | 0.13523 | -0.021 | 5.8929
14 | 0.7868 | 0.15008 | -0.0294 | 5.2425

## 57. Re 3M Mach 0.00 (1)
BIGFOIL.COM POLAR EXPORT
NACA65-213 a=0.5
NACA65-213 a=0.5 |  |  |  | Cl Max: | 1.143 | at alpha= | 11.5 | deg
JavaFoil+Calcfoil stall+Eppler ext transition |  |  |  | L/D Max: | 119.046 | at alpha= | 4 | deg
Re: | 3000000 |  |  | Cd Min: | 0.00485 | at alpha= | 0 | deg
Mach: | 0 |  |  | Cl=0 at alpha= | -1.3 | deg
|  |  |  | @ Cl=0.1, Cd= | 0.0048593
|  |  |  | @ Cl=0.4, Cd= | 0.0049221
|  |  |  | @ Cl=0.6, Cd= | 0.0052368
alpha (deg) | Cl | Cd | Cm | Cl/Cd
-15.5 | -0.702 | 0.11403 | -0.002 | -6.158
-15 | -0.717 | 0.10815 | -0.003 | -6.63
-14.5 | -0.73 | 0.1017 | -0.003 | -7.175
-14 | -0.741 | 0.09482 | -0.003 | -7.811
-13.5 | -0.749 | 0.08924 | -0.004 | -8.391
-13 | -0.753 | 0.08564 | -0.004 | -8.793
-12.5 | -0.756 | 0.07866 | -0.005 | -9.615
-12 | -0.754 | 0.07522 | -0.005 | -10.023
-11.5 | -0.75 | 0.06972 | -0.006 | -10.752
-11 | -0.856 | 0.01962 | -0.01 | -43.638
-10.5 | -0.876 | 0.01317 | -0.011 | -66.522
-10 | -0.856 | 0.01243 | -0.012 | -68.897
-9.5 | -0.832 | 0.01168 | -0.013 | -71.286
-9 | -0.803 | 0.01024 | -0.014 | -78.388
-8.5 | -0.769 | 0.01088 | -0.014 | -70.737
-8 | -0.729 | 0.01041 | -0.015 | -70.074
-7.5 | -0.686 | 0.00998 | -0.016 | -68.716
-7 | -0.64 | 0.00957 | -0.017 | -66.851
-6.5 | -0.591 | 0.00918 | -0.017 | -64.41
-6 | -0.54 | 0.00886 | -0.018 | -60.973
-5.5 | -0.487 | 0.00857 | -0.019 | -56.866
-5 | -0.433 | 0.00831 | -0.02 | -52.063
-4.5 | -0.377 | 0.00805 | -0.02 | -46.82
-4 | -0.32 | 0.0078 | -0.021 | -40.948
-3.5 | -0.262 | 0.00766 | -0.022 | -34.123
-3 | -0.203 | 0.00745 | -0.023 | -27.199
-2.5 | -0.143 | 0.00731 | -0.023 | -19.611
-2 | -0.084 | 0.00497 | -0.024 | -16.864
-1.5 | -0.024 | 0.00492 | -0.025 | -4.858
-1 | 0.036 | 0.00486 | -0.026 | 7.414
-0.5 | 0.096 | 0.00486 | -0.026 | 19.79
0 | 0.156 | 0.00485 | -0.027 | 32.258
0.5 | 0.216 | 0.00487 | -0.028 | 44.477
1 | 0.276 | 0.00488 | -0.029 | 56.662
1.5 | 0.336 | 0.00489 | -0.029 | 68.757
2 | 0.397 | 0.00492 | -0.03 | 80.628
2.5 | 0.455 | 0.00496 | -0.031 | 91.826
3 | 0.514 | 0.00507 | -0.032 | 101.435
3.5 | 0.573 | 0.00518 | -0.032 | 110.539
4 | 0.63 | 0.0053 | -0.033 | 119.046
4.5 | 0.685 | 0.00802 | -0.034 | 85.385
5 | 0.739 | 0.00948 | -0.034 | 78.028
5.5 | 0.792 | 0.00983 | -0.035 | 80.568
6 | 0.843 | 0.01022 | -0.036 | 82.475
6.5 | 0.892 | 0.01063 | -0.037 | 83.945
7 | 0.939 | 0.01111 | -0.037 | 84.492
7.5 | 0.981 | 0.01159 | -0.038 | 84.638
8 | 1.019 | 0.01214 | -0.039 | 83.925
8.5 | 1.052 | 0.01272 | -0.039 | 82.704
9 | 1.081 | 0.01336 | -0.04 | 80.913
9.5 | 1.104 | 0.01405 | -0.04 | 78.566
10 | 1.122 | 0.01492 | -0.041 | 75.178
10.5 | 1.135 | 0.01566 | -0.042 | 72.497
11 | 1.142 | 0.01671 | -0.042 | 68.367
11.5 | 1.143 | 0.01792 | -0.043 | 63.811
12 | 1.139 | 0.0192 | -0.043 | 59.322
12.5 | 1.13 | 0.02057 | -0.044 | 54.942
13 | 1.1 | 0.0255 | -0.043 | 43.127
13.5 | 1.068 | 0.03114 | -0.043 | 34.301
14 | 0.927 | 0.08718 | -0.03 | 10.637
14.5 | 0.9 | 0.0991 | -0.026 | 9.085
15 | 0.877 | 0.10396 | -0.027 | 8.432
15.5 | 0.847 | 0.11212 | -0.026 | 7.552
16 | 0.816 | 0.11999 | -0.024 | 6.8
16.5 | 0.787 | 0.12508 | -0.025 | 6.291

## 58. Re 3M Mach 0.00 (2)
BIGFOIL.COM POLAR EXPORT
NACA65-213 a=0.5
NACA65-213 a=0.5 |  |  |  | Cl Max: | 1.5301 | at alpha= | 18 | deg
XFOIL ncrit=9 |  |  |  | L/D Max: | 107.814 | at alpha= | 3 | deg
Re: | 3000000 |  |  | Cd Min: | 0.0716 | at alpha= | 20 | deg
Mach: | 0 |  |  | Cl=0 at alpha= | -1.3262 | deg
|  |  |  | @ Cl=0.1, Cd= | 0.0041892
|  |  |  | @ Cl=0.4, Cd= | 0.0042166
|  |  |  | @ Cl=0.6, Cd= | 0.0069741
alpha (deg) | Cl | Cd | Cm | Cl/Cd
-19 | -1.2828 | 0.0641 | -0.0459 | -20.0125
-18.5 | -1.3152 | 0.05272 | -0.052 | -24.9469
-18 | -1.3278 | 0.04538 | -0.0548 | -29.2596
-17.5 | -1.3241 | 0.04057 | -0.0559 | -32.6374
-17 | -1.3331 | 0.03501 | -0.056 | -38.0777
-16.5 | -1.3153 | 0.03231 | -0.0555 | -40.7088
-16 | -1.2923 | 0.03022 | -0.0546 | -42.7631
-15.5 | -1.285 | 0.02711 | -0.0525 | -47.3995
-15 | -1.2633 | 0.02529 | -0.0505 | -49.9526
-14.5 | -1.2566 | 0.02259 | -0.0466 | -55.6264
-14 | -1.25 | 0.01986 | -0.042 | -62.9406
-13.5 | -1.2373 | 0.01856 | -0.0358 | -66.6649
-13 | -1.2028 | 0.0175 | -0.0333 | -68.7314
-12.5 | -1.1592 | 0.01694 | -0.032 | -68.4298
-12 | -1.1153 | 0.01626 | -0.0308 | -68.5916
-11.5 | -1.0716 | 0.01541 | -0.0295 | -69.5393
-11 | -1.0254 | 0.01468 | -0.0286 | -69.8501
-10.5 | -0.9774 | 0.01404 | -0.0279 | -69.6154
-10 | -0.9286 | 0.0134 | -0.0273 | -69.2985
-9.5 | -0.8833 | 0.01229 | -0.0262 | -71.8714
-8.5 | -0.7843 | 0.0108 | -0.0251 | -72.6204
-8 | -0.732 | 0.01031 | -0.0249 | -70.999
-7.5 | -0.6791 | 0.00985 | -0.0248 | -68.9442
-7 | -0.6252 | 0.00945 | -0.0249 | -66.1587
-6.5 | -0.5712 | 0.00904 | -0.0249 | -63.1858
-6 | -0.5179 | 0.0085 | -0.0249 | -60.9294
-5.5 | -0.4625 | 0.00819 | -0.0251 | -56.4713
-4.5 | -0.3511 | 0.00759 | -0.0257 | -46.2582
-3.5 | -0.2384 | 0.00711 | -0.0265 | -33.5302
-2.5 | -0.1258 | 0.00651 | -0.0274 | -19.3241
-2 | -0.0722 | 0.00575 | -0.0276 | -12.5565
-1.5 | -0.0195 | 0.0048 | -0.0278 | -4.0625
-1 | 0.0366 | 0.00438 | -0.0283 | 8.3562
-0.5 | 0.0937 | 0.0042 | -0.0289 | 22.3095
0 | 0.1519 | 0.0041 | -0.0295 | 37.0488
0.5 | 0.2101 | 0.00409 | -0.0302 | 51.3692
1 | 0.2686 | 0.00409 | -0.031 | 65.6724
1.5 | 0.3268 | 0.00413 | -0.0317 | 79.1283
2 | 0.385 | 0.00418 | -0.0324 | 92.1053
2.5 | 0.4423 | 0.00432 | -0.033 | 102.3843
3 | 0.4981 | 0.00462 | -0.0334 | 107.8139
3.5 | 0.547 | 0.0057 | -0.0329 | 95.9649
4 | 0.5937 | 0.00688 | -0.0321 | 86.2936
5 | 0.6928 | 0.00836 | -0.031 | 82.8708
5.5 | 0.7454 | 0.00873 | -0.0308 | 85.3837
6 | 0.797 | 0.00913 | -0.0305 | 87.2946
6.5 | 0.8487 | 0.00948 | -0.0302 | 89.5253
7 | 0.8978 | 0.00998 | -0.0294 | 89.9599
7.5 | 0.9475 | 0.01036 | -0.0288 | 91.4575
8 | 0.9946 | 0.01079 | -0.0277 | 92.1779
8.5 | 1.036 | 0.01146 | -0.0256 | 90.4014
9.5 | 1.1302 | 0.01247 | -0.0239 | 90.6335
10 | 1.1703 | 0.01313 | -0.0219 | 89.1318
10.5 | 1.1989 | 0.01395 | -0.0178 | 85.9427
11 | 1.2253 | 0.01505 | -0.0139 | 81.4153
11.5 | 1.2592 | 0.01589 | -0.0114 | 79.2448
12 | 1.2903 | 0.01696 | -0.0088 | 76.079
12.5 | 1.3203 | 0.01817 | -0.0063 | 72.6637
13 | 1.3511 | 0.01941 | -0.0042 | 69.6084
13.5 | 1.3754 | 0.02114 | -0.0016 | 65.0615
14 | 1.3953 | 0.02326 | 0.0011 | 59.9871
14.5 | 1.4199 | 0.02515 | 0.0031 | 56.4573
15 | 1.4448 | 0.02708 | 0.0048 | 53.353
15.5 | 1.4672 | 0.02926 | 0.0064 | 50.1435
16 | 1.4871 | 0.03173 | 0.0079 | 46.8673
16.5 | 1.5036 | 0.03461 | 0.0092 | 43.4441
17 | 1.518 | 0.03785 | 0.0103 | 40.1057
17.5 | 1.5293 | 0.04154 | 0.0111 | 36.8151
18 | 1.5301 | 0.04659 | 0.0116 | 32.8418
18.5 | 1.5207 | 0.05314 | 0.0114 | 28.6169
19 | 1.5248 | 0.05851 | 0.0105 | 26.0605
19.5 | 1.5182 | 0.0656 | 0.0088 | 23.1433
20 | 1.5223 | 0.0716 | 0.0068 | 21.2612

## 59. Re 3M Mach 0.10 (1)
BIGFOIL.COM POLAR EXPORT
NACA65-213 a=0.5
NACA65-213 a=0.5 |  |  |  | Cl Max: | 1.134 | at alpha= | 11 | deg
JavaFoil+Calcfoil stall+Eppler ext transition |  |  |  | L/D Max: | 119.082 | at alpha= | 4 | deg
Re: | 3000000 |  |  | Cd Min: | 0.00485 | at alpha= | -0.5 | deg
Mach: | 0.1 |  |  | Cl=0 at alpha= | -1.3 | deg
|  |  |  | @ Cl=0.1, Cd= | 0.0048505
|  |  |  | @ Cl=0.4, Cd= | 0.0049507
|  |  |  | @ Cl=0.6, Cd= | 0.0052379
alpha (deg) | Cl | Cd | Cm | Cl/Cd
-15.5 | -0.668 | 0.11762 | -0.002 | -5.678
-15 | -0.686 | 0.10913 | -0.003 | -6.287
-14.5 | -0.702 | 0.10356 | -0.003 | -6.782
-14 | -0.717 | 0.09686 | -0.003 | -7.401
-13.5 | -0.728 | 0.09117 | -0.004 | -7.986
-13 | -0.736 | 0.08618 | -0.004 | -8.538
-12.5 | -0.742 | 0.07959 | -0.005 | -9.321
-12 | -0.742 | 0.07616 | -0.005 | -9.747
-11.5 | -0.74 | 0.07108 | -0.005 | -10.406
-11 | -0.735 | 0.0656 | -0.006 | -11.201
-10.5 | -0.858 | 0.01463 | -0.011 | -58.617
-10 | -0.85 | 0.01272 | -0.012 | -66.829
-9.5 | -0.829 | 0.0118 | -0.013 | -70.275
-9 | -0.801 | 0.01127 | -0.014 | -71.093
-8.5 | -0.77 | 0.011 | -0.015 | -69.954
-8 | -0.73 | 0.01051 | -0.015 | -69.488
-7.5 | -0.687 | 0.01005 | -0.016 | -68.393
-7 | -0.642 | 0.00966 | -0.017 | -66.427
-6.5 | -0.593 | 0.00929 | -0.017 | -63.847
-6 | -0.542 | 0.00886 | -0.018 | -61.196
-5.5 | -0.489 | 0.00857 | -0.019 | -57.107
-5 | -0.435 | 0.00831 | -0.02 | -52.318
-4.5 | -0.378 | 0.00805 | -0.02 | -47.043
-4 | -0.321 | 0.0079 | -0.021 | -40.666
-3.5 | -0.263 | 0.00766 | -0.022 | -34.306
-3 | -0.204 | 0.00744 | -0.023 | -27.372
-2.5 | -0.144 | 0.00732 | -0.023 | -19.675
-2 | -0.084 | 0.00495 | -0.024 | -17.001
-1.5 | -0.024 | 0.00491 | -0.025 | -4.897
-1 | 0.036 | 0.00488 | -0.026 | 7.43
-0.5 | 0.097 | 0.00485 | -0.026 | 19.941
0 | 0.157 | 0.00486 | -0.027 | 32.347
0.5 | 0.217 | 0.00485 | -0.028 | 44.848
1 | 0.278 | 0.00487 | -0.029 | 57.025
1.5 | 0.338 | 0.00488 | -0.029 | 69.301
2 | 0.398 | 0.00495 | -0.03 | 80.585
2.5 | 0.457 | 0.00497 | -0.031 | 92.074
3 | 0.517 | 0.00509 | -0.032 | 101.582
3.5 | 0.576 | 0.00518 | -0.033 | 111.104
4 | 0.634 | 0.00532 | -0.033 | 119.082
4.5 | 0.688 | 0.00921 | -0.034 | 74.706
5 | 0.743 | 0.00952 | -0.035 | 78.002
5.5 | 0.796 | 0.00988 | -0.035 | 80.515
6 | 0.846 | 0.01029 | -0.036 | 82.282
6.5 | 0.895 | 0.01071 | -0.037 | 83.564
7 | 0.942 | 0.01119 | -0.037 | 84.176
7.5 | 0.984 | 0.01168 | -0.038 | 84.209
8 | 1.021 | 0.01224 | -0.039 | 83.374
8.5 | 1.053 | 0.01286 | -0.039 | 81.891
9 | 1.081 | 0.01346 | -0.04 | 80.308
9.5 | 1.102 | 0.01422 | -0.041 | 77.548
10 | 1.119 | 0.01512 | -0.041 | 73.982
10.5 | 1.129 | 0.01595 | -0.042 | 70.804
11 | 1.134 | 0.01698 | -0.042 | 66.776
11.5 | 1.131 | 0.01836 | -0.043 | 61.587
12 | 1.122 | 0.01991 | -0.043 | 56.34
12.5 | 1.106 | 0.02194 | -0.044 | 50.397
13 | 0.948 | 0.07188 | -0.032 | 13.186
13.5 | 0.921 | 0.08203 | -0.03 | 11.233
14 | 0.894 | 0.0925 | -0.027 | 9.662
14.5 | 0.87 | 0.0996 | -0.026 | 8.735
15 | 0.84 | 0.10643 | -0.026 | 7.892
15.5 | 0.807 | 0.11507 | -0.025 | 7.01
16 | 0.773 | 0.12302 | -0.024 | 6.281

## 60. Re 3M Mach 0.10 (2)
BIGFOIL.COM POLAR EXPORT
NACA65-213 a=0.5
NACA65-213 a=0.5 |  |  |  | Cl Max: | 1.5075 | at alpha= | 17.5 | deg
XFOIL ncrit=9 |  |  |  | L/D Max: | 107.974 | at alpha= | 3 | deg
Re: | 3000000 |  |  | Cd Min: | 0.08048 | at alpha= | 20 | deg
Mach: | 0.1 |  |  | Cl=0 at alpha= | -1.3274 | deg
|  |  |  | @ Cl=0.1, Cd= | 0.0042375
|  |  |  | @ Cl=0.4, Cd= | 0.0042207
|  |  |  | @ Cl=0.6, Cd= | 0.0069895
alpha (deg) | Cl | Cd | Cm | Cl/Cd
-18 | -1.2421 | 0.05863 | -0.0509 | -21.1854
-17.5 | -1.2606 | 0.04969 | -0.0554 | -25.3693
-17 | -1.2864 | 0.04127 | -0.0579 | -31.1703
-16.5 | -1.2773 | 0.03725 | -0.0582 | -34.2899
-16 | -1.259 | 0.03439 | -0.0579 | -36.6095
-15.5 | -1.2624 | 0.02998 | -0.0563 | -42.1081
-15 | -1.2459 | 0.02752 | -0.0545 | -45.2725
-14.5 | -1.2215 | 0.02584 | -0.0526 | -47.2717
-14 | -1.2334 | 0.02186 | -0.0468 | -56.4227
-13.5 | -1.2267 | 0.01971 | -0.0408 | -62.2374
-13 | -1.2026 | 0.01839 | -0.0365 | -65.3942
-12.5 | -1.1607 | 0.01772 | -0.0347 | -65.5023
-12 | -1.1179 | 0.01694 | -0.0332 | -65.9917
-11.5 | -1.075 | 0.01601 | -0.0316 | -67.1455
-11 | -1.0297 | 0.01514 | -0.0304 | -68.0119
-10.5 | -0.9823 | 0.01439 | -0.0294 | -68.2627
-10 | -0.9338 | 0.01366 | -0.0286 | -68.3602
-9.5 | -0.8837 | 0.01303 | -0.0279 | -67.8204
-9 | -0.8401 | 0.0116 | -0.0264 | -72.4224
-8.5 | -0.7888 | 0.01097 | -0.0259 | -71.9052
-8 | -0.7362 | 0.01044 | -0.0256 | -70.5172
-7.5 | -0.6831 | 0.00995 | -0.0254 | -68.6533
-7 | -0.6289 | 0.00952 | -0.0254 | -66.0609
-6.5 | -0.5739 | 0.00918 | -0.0255 | -62.5163
-6 | -0.5209 | 0.00855 | -0.0252 | -60.924
-5.5 | -0.4652 | 0.00823 | -0.0255 | -56.5249
-5 | -0.4091 | 0.00796 | -0.0257 | -51.3945
-4.5 | -0.3531 | 0.00761 | -0.026 | -46.3995
-4 | -0.2966 | 0.00737 | -0.0263 | -40.2442
-3.5 | -0.2396 | 0.00713 | -0.0267 | -33.6045
-3 | -0.1827 | 0.00691 | -0.0272 | -26.4399
-2.5 | -0.1263 | 0.00654 | -0.0276 | -19.3119
-2 | -0.0725 | 0.00578 | -0.0278 | -12.5433
-1.5 | -0.0194 | 0.00482 | -0.028 | -4.0249
-1 | 0.0368 | 0.00439 | -0.0285 | 8.3827
0 | 0.1528 | 0.00411 | -0.0297 | 37.1776
0.5 | 0.2114 | 0.0041 | -0.0304 | 51.561
1 | 0.2702 | 0.00409 | -0.0312 | 66.0636
1.5 | 0.3288 | 0.00413 | -0.0319 | 79.6126
2 | 0.3874 | 0.00419 | -0.0326 | 92.4582
2.5 | 0.4449 | 0.00433 | -0.0332 | 102.7483
3 | 0.501 | 0.00464 | -0.0335 | 107.9741
3.5 | 0.55 | 0.00574 | -0.033 | 95.8188
4 | 0.5968 | 0.00693 | -0.0321 | 86.1183
4.5 | 0.6452 | 0.00783 | -0.0314 | 82.401
5 | 0.6964 | 0.0084 | -0.031 | 82.9048
5.5 | 0.7493 | 0.00877 | -0.0308 | 85.439
6 | 0.8012 | 0.00917 | -0.0304 | 87.3719
6.5 | 0.853 | 0.00954 | -0.03 | 89.413
7 | 0.9023 | 0.01004 | -0.0292 | 89.8705
7.5 | 0.952 | 0.01044 | -0.0284 | 91.1877
8 | 0.999 | 0.0109 | -0.0272 | 91.6514
8.5 | 1.0401 | 0.01157 | -0.0248 | 89.8963
9 | 1.0811 | 0.01199 | -0.0224 | 90.1668
9.5 | 1.1337 | 0.01264 | -0.0227 | 89.6915
10 | 1.1699 | 0.01333 | -0.0198 | 87.7644
10.5 | 1.1952 | 0.01437 | -0.0153 | 83.1733
11 | 1.226 | 0.01536 | -0.012 | 79.8177
11.5 | 1.2593 | 0.01631 | -0.0094 | 77.2103
12 | 1.2903 | 0.01747 | -0.0068 | 73.858
12.5 | 1.3201 | 0.01878 | -0.0042 | 70.2929
13 | 1.3489 | 0.02024 | -0.0018 | 66.6453
13.5 | 1.3683 | 0.02242 | 0.0012 | 61.0303
14 | 1.3952 | 0.02416 | 0.0033 | 57.7483
14.5 | 1.4184 | 0.02625 | 0.0054 | 54.0343
15 | 1.4414 | 0.02844 | 0.0072 | 50.6821
15.5 | 1.4628 | 0.03084 | 0.0088 | 47.4319
16 | 1.4812 | 0.03358 | 0.0103 | 44.1096
16.5 | 1.4961 | 0.0368 | 0.0116 | 40.6549
17 | 1.505 | 0.04077 | 0.0127 | 36.9144
17.5 | 1.5075 | 0.04567 | 0.0133 | 33.0085
18 | 1.4985 | 0.05218 | 0.0132 | 28.7179
18.5 | 1.5022 | 0.05767 | 0.0124 | 26.0482
19 | 1.4999 | 0.06424 | 0.0109 | 23.3484
19.5 | 1.4872 | 0.07271 | 0.0082 | 20.4539
20 | 1.4829 | 0.08048 | 0.0051 | 18.4257

## 61. Re 3M Mach 0.25 (1)
BIGFOIL.COM POLAR EXPORT
NACA65-213 a=0.5
NACA65-213 a=0.5 |  |  |  | Cl Max: | 1.084 | at alpha= | 10 | deg
JavaFoil+Calcfoil stall+Eppler ext transition |  |  |  | L/D Max: | 112.203 | at alpha= | 3.5 | deg
Re: | 3000000 |  |  | Cd Min: | 0.00489 | at alpha= | -1 | deg
Mach: | 0.25 |  |  | Cl=0 at alpha= | -1.2984 | deg
|  |  |  | @ Cl=0.1, Cd= | 0.0048903
|  |  |  | @ Cl=0.4, Cd= | 0.0049568
|  |  |  | @ Cl=0.6, Cd= | 0.12076
alpha (deg) | Cl | Cd | Cm | Cl/Cd
-14 | -0.505 | 0.10472 | -0.003 | -4.827
-13.5 | -0.549 | 0.09909 | -0.003 | -5.537
-13 | -0.586 | 0.09171 | -0.004 | -6.394
-12.5 | -0.618 | 0.08612 | -0.004 | -7.18
-12 | -0.644 | 0.08135 | -0.004 | -7.915
-11.5 | -0.663 | 0.07609 | -0.005 | -8.717
-11 | -0.675 | 0.07069 | -0.005 | -9.553
-10.5 | -0.677 | 0.0663 | -0.006 | -10.214
-10 | -0.671 | 0.06139 | -0.007 | -10.933
-9.5 | -0.662 | 0.0558 | -0.008 | -11.863
-9 | -0.783 | 0.01196 | -0.014 | -65.476
-8.5 | -0.761 | 0.01123 | -0.015 | -67.79
-8 | -0.73 | 0.01029 | -0.016 | -71.001
-7.5 | -0.693 | 0.01053 | -0.016 | -65.81
-7 | -0.65 | 0.01003 | -0.017 | -64.776
-6.5 | -0.603 | 0.00955 | -0.018 | -63.159
-6 | -0.553 | 0.00912 | -0.019 | -60.647
-5.5 | -0.5 | 0.00879 | -0.019 | -56.922
-5 | -0.445 | 0.00849 | -0.02 | -52.392
-4.5 | -0.388 | 0.00822 | -0.021 | -47.177
-4 | -0.329 | 0.00796 | -0.022 | -41.369
-3.5 | -0.27 | 0.0078 | -0.022 | -34.606
-3 | -0.209 | 0.00758 | -0.023 | -27.578
-2.5 | -0.148 | 0.00737 | -0.024 | -20.087
-2 | -0.086 | 0.00497 | -0.025 | -17.402
-1.5 | -0.025 | 0.00493 | -0.026 | -5.013
-1 | 0.037 | 0.00489 | -0.026 | 7.613
-0.5 | 0.099 | 0.00489 | -0.027 | 20.325
0 | 0.161 | 0.00491 | -0.028 | 32.903
0.5 | 0.223 | 0.00489 | -0.029 | 45.687
1 | 0.286 | 0.00493 | -0.03 | 57.939
1.5 | 0.348 | 0.00494 | -0.03 | 70.309
2 | 0.41 | 0.00496 | -0.031 | 82.501
2.5 | 0.47 | 0.00504 | -0.032 | 93.19
3 | 0.531 | 0.00516 | -0.033 | 102.765
3.5 | 0.591 | 0.00527 | -0.033 | 112.203
4 | 0.648 | 0.00912 | -0.034 | 71.063
4.5 | 0.705 | 0.00944 | -0.035 | 74.64
5 | 0.76 | 0.00982 | -0.036 | 77.414
5.5 | 0.813 | 0.01019 | -0.036 | 79.796
6 | 0.864 | 0.01066 | -0.037 | 81.064
6.5 | 0.912 | 0.01116 | -0.038 | 81.749
7 | 0.957 | 0.01165 | -0.038 | 82.147
7.5 | 0.997 | 0.01228 | -0.039 | 81.175
8 | 1.029 | 0.01293 | -0.04 | 79.596
8.5 | 1.055 | 0.01367 | -0.04 | 77.144
9 | 1.073 | 0.01445 | -0.041 | 74.25
9.5 | 1.083 | 0.01538 | -0.042 | 70.403
10 | 1.084 | 0.01629 | -0.042 | 66.554
10.5 | 1.076 | 0.01735 | -0.043 | 62.047
11 | 1.056 | 0.01908 | -0.043 | 55.311
11.5 | 0.883 | 0.06477 | -0.03 | 13.633
12 | 0.839 | 0.07694 | -0.025 | 10.905
12.5 | 0.801 | 0.08377 | -0.024 | 9.564
13 | 0.757 | 0.09215 | -0.022 | 8.215
13.5 | 0.708 | 0.1004 | -0.022 | 7.052
14 | 0.654 | 0.10776 | -0.022 | 6.072
14.5 | 0.596 | 0.11336 | -0.022 | 5.256
15 | 0.525 | 0.12076 | -0.023 | 4.348

## 62. Re 3M Mach 0.25 (2)
BIGFOIL.COM POLAR EXPORT
NACA65-213 a=0.5
NACA65-213 a=0.5 |  |  |  | Cl Max: | 1.3892 | at alpha= | 15.5 | deg
XFOIL ncrit=9 |  |  |  | L/D Max: | 109.156 | at alpha= | 3 | deg
Re: | 3000000 |  |  | Cd Min: | 0.18876 | at alpha= | -17 | deg
Mach: | 0.25 |  |  | Cl=0 at alpha= | -1.333 | deg
|  |  |  | @ Cl=0.1, Cd= | 0.0042273
|  |  |  | @ Cl=0.4, Cd= | 0.0042197
|  |  |  | @ Cl=0.6, Cd= | 0.0068873
alpha (deg) | Cl | Cd | Cm | Cl/Cd
-17 | -0.6247 | 0.18876 | 0.0189 | -3.3095
-16.5 | -0.6221 | 0.1761 | 0.013 | -3.5327
-16 | -0.6062 | 0.16933 | 0.0088 | -3.58
-15.5 | -0.5901 | 0.16256 | 0.0047 | -3.63
-15 | -0.5819 | 0.15313 | -0.0003 | -3.8
-14.5 | -0.9248 | 0.06471 | -0.0506 | -14.2915
-14 | -0.9745 | 0.04981 | -0.0607 | -19.5643
-13.5 | -1.0179 | 0.03951 | -0.0643 | -25.7631
-13 | -1.0586 | 0.03105 | -0.0642 | -34.0934
-12.5 | -1.0652 | 0.02748 | -0.0594 | -38.7627
-12 | -1.0669 | 0.02442 | -0.0534 | -43.6896
-11.5 | -1.0541 | 0.02248 | -0.0472 | -46.8906
-11 | -1.0249 | 0.02042 | -0.0433 | -50.191
-10.5 | -0.9909 | 0.01825 | -0.0399 | -54.2959
-10 | -0.9508 | 0.01638 | -0.0372 | -58.0464
-9.5 | -0.9047 | 0.01497 | -0.0351 | -60.4342
-9 | -0.8542 | 0.01399 | -0.0336 | -61.0579
-8.5 | -0.8109 | 0.01216 | -0.0312 | -66.6859
-8 | -0.7577 | 0.01138 | -0.0301 | -66.5817
-7.5 | -0.7036 | 0.01067 | -0.0293 | -65.9419
-7 | -0.6487 | 0.01004 | -0.0285 | -64.6116
-6.5 | -0.5925 | 0.00952 | -0.0281 | -62.2374
-6 | -0.537 | 0.00891 | -0.0276 | -60.2694
-5.5 | -0.48 | 0.00845 | -0.0274 | -56.8047
-5 | -0.422 | 0.00811 | -0.0274 | -52.0345
-4.5 | -0.3636 | 0.00783 | -0.0276 | -46.4368
-4 | -0.3055 | 0.00746 | -0.0277 | -40.9517
-3.5 | -0.2465 | 0.00726 | -0.028 | -33.9532
-3 | -0.1877 | 0.00699 | -0.0283 | -26.8526
-2.5 | -0.1292 | 0.00668 | -0.0287 | -19.3413
-2 | -0.0734 | 0.00595 | -0.0288 | -12.3361
-1.5 | -0.0192 | 0.00493 | -0.029 | -3.8945
-1 | 0.0383 | 0.00445 | -0.0294 | 8.6067
-0.5 | 0.0977 | 0.00423 | -0.03 | 23.0969
0 | 0.158 | 0.00416 | -0.0307 | 37.9808
0.5 | 0.2184 | 0.00415 | -0.0314 | 52.6265
1 | 0.2794 | 0.00414 | -0.0322 | 67.4879
2 | 0.4005 | 0.00422 | -0.0336 | 94.9052
2.5 | 0.4598 | 0.00438 | -0.0342 | 104.9772
3 | 0.5174 | 0.00474 | -0.0344 | 109.1561
3.5 | 0.5663 | 0.00598 | -0.0336 | 94.699
4 | 0.6131 | 0.00724 | -0.0323 | 84.6823
4.5 | 0.6626 | 0.00813 | -0.0313 | 81.5006
5 | 0.7158 | 0.00865 | -0.0307 | 82.7514
5.5 | 0.77 | 0.00904 | -0.0302 | 85.177
6 | 0.8236 | 0.00944 | -0.0295 | 87.2458
6.5 | 0.8752 | 0.00993 | -0.0285 | 88.137
7 | 0.9257 | 0.01041 | -0.0272 | 88.9241
7.5 | 0.9747 | 0.01092 | -0.0256 | 89.2582
8 | 1.0166 | 0.01167 | -0.0227 | 87.1123
8.5 | 1.0575 | 0.01221 | -0.0195 | 86.6093
9 | 1.1009 | 0.01289 | -0.0171 | 85.4073
9.5 | 1.1341 | 0.01374 | -0.0131 | 82.54
10 | 1.1632 | 0.01497 | -0.0089 | 77.7021
10.5 | 1.1935 | 0.0163 | -0.0052 | 73.2209
11 | 1.2247 | 0.01772 | -0.0019 | 69.114
11.5 | 1.2539 | 0.01937 | 0.0014 | 64.7341
12 | 1.2828 | 0.02115 | 0.0044 | 60.6525
12.5 | 1.3042 | 0.02356 | 0.0078 | 55.3565
13 | 1.3253 | 0.02612 | 0.0107 | 50.7389
13.5 | 1.348 | 0.02871 | 0.0133 | 46.9523
14 | 1.3653 | 0.03183 | 0.0157 | 42.8935
14.5 | 1.3747 | 0.03581 | 0.018 | 38.3887
15 | 1.3829 | 0.04019 | 0.0196 | 34.4091
15.5 | 1.3892 | 0.04506 | 0.0205 | 30.83
16 | 1.3749 | 0.05249 | 0.0204 | 26.1936
16.5 | 1.3464 | 0.0624 | 0.0184 | 21.5769
17 | 1.3133 | 0.07419 | 0.014 | 17.7018
17.5 | 1.2854 | 0.08663 | 0.0079 | 14.8378
18 | 1.2448 | 0.1027 | -0.0016 | 12.1207
18.5 | 1.1921 | 0.12282 | -0.0144 | 9.7061
19 | 1.125 | 0.14728 | -0.0299 | 7.6385
19.5 | 1.0577 | 0.17278 | -0.046 | 6.1217

## 63. Re 3M Mach 0.50 (1)
BIGFOIL.COM POLAR EXPORT
NACA65-213 a=0.5
NACA65-213 a=0.5 |  |  |  | Cl Max: | 1.147 | at alpha= | 20 | deg
JavaFoil+Calcfoil stall+Eppler ext transition |  |  |  | L/D Max: | 123.048 | at alpha= | 3.5 | deg
Re: | 3000000 |  |  | Cd Min: | 0.00504 | at alpha= | -0.5 | deg
Mach: | 0.5 |  |  | Cl=0 at alpha= | -1.3 | deg
|  |  |  | @ Cl=0.1, Cd= | 0.0050464
|  |  |  | @ Cl=0.4, Cd= | 0.0051627
|  |  |  | @ Cl=0.6, Cd= | 0.0052094
alpha (deg) | Cl | Cd | Cm | Cl/Cd
-20 | -1.019 | 0.16536 | 0 | -6.162
-19.5 | -0.992 | 0.16193 | 0 | -6.128
-19 | -0.966 | 0.15646 | -0.001 | -6.175
-18.5 | -0.94 | 0.15492 | -0.001 | -6.071
-18 | -0.911 | 0.14933 | -0.001 | -6.102
-17.5 | -0.884 | 0.14479 | -0.002 | -6.106
-17 | -0.857 | 0.14035 | -0.002 | -6.108
-16.5 | -0.831 | 0.13608 | -0.002 | -6.105
-16 | -0.805 | 0.13028 | -0.003 | -6.175
-15.5 | -0.776 | 0.12372 | -0.003 | -6.27
-15 | -0.749 | 0.11896 | -0.003 | -6.294
-14.5 | -0.722 | 0.13134 | -0.004 | -5.494
-14 | -0.695 | 0.11355 | -0.004 | -6.122
-13.5 | -0.668 | 0.10693 | -0.004 | -6.248
-13 | -0.64 | 0.10138 | -0.005 | -6.31
-12.5 | -0.613 | 0.09845 | -0.005 | -6.224
-12 | -0.586 | 0.09379 | -0.005 | -6.246
-11.5 | -0.559 | 0.09113 | -0.006 | -6.131
-11 | -0.532 | 0.08655 | -0.006 | -6.142
-10.5 | -0.504 | 0.08175 | -0.006 | -6.164
-10 | -0.477 | 0.07104 | -0.007 | -6.713
-9.5 | -0.45 | 0.06348 | -0.007 | -7.085
-9 | -0.423 | 0.0581 | -0.008 | -7.276
-8.5 | -0.396 | 0.05348 | -0.008 | -7.396
-8 | -0.367 | 0.06448 | -0.008 | -5.696
-7.5 | -0.34 | 0.05143 | -0.008 | -6.612
-7 | -0.313 | 0.04648 | -0.009 | -6.74
-6.5 | -0.467 | 0.04282 | -0.01 | -10.907
-6 | -0.568 | 0.00944 | -0.021 | -60.162
-5.5 | -0.533 | 0.01015 | -0.022 | -52.477
-5 | -0.483 | 0.0095 | -0.023 | -50.855
-4.5 | -0.426 | 0.00899 | -0.023 | -47.378
-4 | -0.364 | 0.00866 | -0.024 | -42.09
-3.5 | -0.3 | 0.00834 | -0.025 | -35.947
-3 | -0.233 | 0.00804 | -0.026 | -28.98
-2.5 | -0.165 | 0.00779 | -0.027 | -21.192
-2 | -0.097 | 0.00756 | -0.028 | -12.769
-1.5 | -0.028 | 0.00509 | -0.029 | -5.425
-1 | 0.042 | 0.00508 | -0.029 | 8.195
-0.5 | 0.111 | 0.00504 | -0.03 | 22.013
0 | 0.18 | 0.00505 | -0.031 | 35.707
0.5 | 0.25 | 0.00507 | -0.032 | 49.329
1 | 0.319 | 0.00506 | -0.033 | 63.13
1.5 | 0.389 | 0.00515 | -0.034 | 75.416
2 | 0.458 | 0.00523 | -0.035 | 87.545
2.5 | 0.525 | 0.00505 | -0.036 | 103.931
3 | 0.592 | 0.00519 | -0.036 | 114.021
3.5 | 0.658 | 0.00535 | -0.037 | 123.048
4 | 0.715 | 0.01021 | -0.038 | 70.015
4.5 | 0.775 | 0.01071 | -0.039 | 72.342
5 | 0.831 | 0.01128 | -0.039 | 73.673
5.5 | 0.882 | 0.01198 | -0.04 | 73.583
6 | 0.924 | 0.01273 | -0.041 | 72.57
6.5 | 0.955 | 0.01359 | -0.042 | 70.256
7 | 0.964 | 0.01466 | -0.042 | 65.783
7.5 | 0.759 | 0.04785 | -0.022 | 15.858
8 | 0.509 | 0.05144 | -0.023 | 9.894
8.5 | 0.534 | 0.05752 | -0.021 | 9.281
9 | 0.56 | 0.06717 | -0.02 | 8.336
9.5 | 0.589 | 0.06061 | -0.024 | 9.721
10 | 0.615 | 0.06611 | -0.023 | 9.304
10.5 | 0.641 | 0.07326 | -0.023 | 8.754
11 | 0.668 | 0.08296 | -0.023 | 8.048
11.5 | 0.695 | 0.09432 | -0.024 | 7.366
12 | 0.721 | 0.09761 | -0.025 | 7.388
12.5 | 0.748 | 0.10102 | -0.025 | 7.4
13 | 0.774 | 0.10151 | -0.025 | 7.622
13.5 | 0.802 | 0.10736 | -0.028 | 7.473
14 | 0.828 | 0.11211 | -0.028 | 7.386
14.5 | 0.854 | 0.11673 | -0.028 | 7.317
15 | 0.881 | 0.12132 | -0.029 | 7.26
15.5 | 0.91 | 0.1305 | -0.032 | 6.973
16 | 0.934 | 0.12866 | -0.031 | 7.262
16.5 | 0.961 | 0.13391 | -0.032 | 7.175
17 | 0.988 | 0.13878 | -0.033 | 7.116
17.5 | 1.017 | 0.14798 | -0.035 | 6.873
18 | 1.041 | 0.14653 | -0.035 | 7.103
18.5 | 1.067 | 0.15048 | -0.036 | 7.09
19 | 1.093 | 0.15971 | -0.036 | 6.845
19.5 | 1.123 | 0.16472 | -0.038 | 6.819
20 | 1.147 | 0.1653 | -0.038 | 6.937

## 64. Re 3M Mach 0.50 (2)
BIGFOIL.COM POLAR EXPORT
NACA65-213 a=0.5
NACA65-213 a=0.5 |  |  |  | Cl Max: | 1.0422 | at alpha= | 9.5 | deg
XFOIL ncrit=9 |  |  |  | L/D Max: | 114.674 | at alpha= | 2.5 | deg
Re: | 3000000 |  |  | Cd Min: | 0.26284 | at alpha= | -20 | deg
Mach: | 0.5 |  |  | Cl=0 at alpha= | -1.3689 | deg
|  |  |  | @ Cl=0.1, Cd= | 0.0044715
|  |  |  | @ Cl=0.4, Cd= | 0.0044059
|  |  |  | @ Cl=0.6, Cd= | 0.0058129
alpha (deg) | Cl | Cd | Cm | Cl/Cd
-20 | -0.7718 | 0.26284 | 0.0589 | -2.9364
-19.5 | -0.7502 | 0.25414 | 0.0534 | -2.9519
-19 | -0.7287 | 0.24547 | 0.0482 | -2.9686
-18.5 | -0.7079 | 0.23616 | 0.0428 | -2.9975
-18 | -0.6872 | 0.22715 | 0.0375 | -3.0253
-17.5 | -0.6677 | 0.21759 | 0.0321 | -3.0686
-17 | -0.6466 | 0.20943 | 0.0271 | -3.0874
-16.5 | -0.6259 | 0.20114 | 0.022 | -3.1118
-16 | -0.6066 | 0.19231 | 0.0169 | -3.1543
-15.5 | -0.5906 | 0.1821 | 0.0115 | -3.2433
-14.5 | -0.5495 | 0.16581 | 0.001 | -3.314
-14 | -0.5363 | 0.1574 | -0.0028 | -3.4072
-13.5 | -0.5263 | 0.14696 | -0.0081 | -3.5812
-13 | -0.5161 | 0.13726 | -0.0133 | -3.76
-12.5 | -0.5038 | 0.1285 | -0.0183 | -3.9206
-12 | -0.4926 | 0.11977 | -0.0232 | -4.1129
-11.5 | -0.4849 | 0.1104 | -0.0286 | -4.3922
-11 | -0.4871 | 0.0994 | -0.0349 | -4.9004
-10.5 | -0.4954 | 0.08782 | -0.0417 | -5.6411
-10 | -0.5101 | 0.07551 | -0.0495 | -6.7554
-9.5 | -0.5334 | 0.05983 | -0.0618 | -8.9153
-9 | -0.5702 | 0.04747 | -0.0702 | -12.0118
-8.5 | -0.6069 | 0.03913 | -0.0717 | -15.5098
-8 | -0.6488 | 0.03235 | -0.0666 | -20.0556
-7.5 | -0.67 | 0.02677 | -0.0587 | -25.028
-7 | -0.6595 | 0.02135 | -0.0528 | -30.8899
-6.5 | -0.6333 | 0.01569 | -0.0474 | -40.3633
-6 | -0.5875 | 0.0122 | -0.0431 | -48.1557
-5.5 | -0.5314 | 0.01058 | -0.0398 | -50.2268
-5 | -0.4732 | 0.00933 | -0.0372 | -50.7181
-4.5 | -0.409 | 0.00865 | -0.0356 | -47.2832
-4 | -0.3426 | 0.00815 | -0.0347 | -42.0368
-3.5 | -0.2767 | 0.00767 | -0.034 | -36.0756
-3 | -0.2091 | 0.00739 | -0.0339 | -28.295
-2.5 | -0.1418 | 0.00709 | -0.0339 | -20
-2 | -0.0763 | 0.00667 | -0.0339 | -11.4393
-1.5 | -0.0161 | 0.00558 | -0.0336 | -2.8853
-1 | 0.0453 | 0.00465 | -0.0336 | 9.7419
-0.5 | 0.1127 | 0.00443 | -0.0341 | 25.4402
0 | 0.1815 | 0.00434 | -0.0349 | 41.8203
0.5 | 0.2507 | 0.00434 | -0.0357 | 57.765
1 | 0.3203 | 0.00437 | -0.0366 | 73.2952
1.5 | 0.3898 | 0.0044 | -0.0374 | 88.5909
2 | 0.4593 | 0.00444 | -0.0381 | 103.4459
2.5 | 0.5275 | 0.0046 | -0.0385 | 114.6739
3 | 0.5884 | 0.00535 | -0.0378 | 109.9813
3.5 | 0.6325 | 0.00711 | -0.0347 | 88.9592
4.5 | 0.7315 | 0.0092 | -0.0289 | 79.5109
5.5 | 0.8412 | 0.01035 | -0.0233 | 81.2754
6 | 0.881 | 0.01107 | -0.0177 | 79.5845
6.5 | 0.9113 | 0.0122 | -0.0109 | 74.6967
7 | 0.9461 | 0.01342 | -0.0052 | 70.4993
7.5 | 0.974 | 0.01509 | 0.0011 | 64.5461
8.5 | 1.0237 | 0.02059 | 0.0115 | 49.7183
9 | 1.037 | 0.02448 | 0.0176 | 42.3611
9.5 | 1.0422 | 0.02948 | 0.023 | 35.3528
10 | 1.0262 | 0.03637 | 0.0269 | 28.2156
10.5 | 0.9861 | 0.04613 | 0.0284 | 21.3765
11 | 0.953 | 0.05622 | 0.0266 | 16.9513
11.5 | 0.9164 | 0.06837 | 0.0212 | 13.4035
12 | 0.8833 | 0.08237 | 0.0126 | 10.7236
12.5 | 0.8533 | 0.09893 | 0.0012 | 8.6253
13 | 0.8279 | 0.11674 | -0.0097 | 7.0918
13.5 | 0.8133 | 0.13159 | -0.0186 | 6.1806
14 | 0.8081 | 0.14481 | -0.0265 | 5.5804
14.5 | 0.8092 | 0.15697 | -0.0338 | 5.1551

## 65. Re 4M Mach 0.00 (1)
BIGFOIL.COM POLAR EXPORT
NACA65-213 a=0.5
NACA65-213 a=0.5 |  |  |  | Cl Max: | 1.147 | at alpha= | 11.5 | deg
JavaFoil+Calcfoil stall+Eppler ext transition |  |  |  | L/D Max: | 120.377 | at alpha= | 4 | deg
Re: | 4000000 |  |  | Cd Min: | 0.00467 | at alpha= | 0.5 | deg
Mach: | 0 |  |  | Cl=0 at alpha= | -1.3 | deg
|  |  |  | @ Cl=0.1, Cd= | 0.0046993
|  |  |  | @ Cl=0.4, Cd= | 0.0047731
|  |  |  | @ Cl=0.6, Cd= | 0.0051505
alpha (deg) | Cl | Cd | Cm | Cl/Cd
-16 | -0.684 | 0.11918 | -0.002 | -5.739
-15.5 | -0.703 | 0.11235 | -0.002 | -6.256
-15 | -0.718 | 0.10635 | -0.003 | -6.748
-14.5 | -0.73 | 0.09994 | -0.003 | -7.308
-14 | -0.743 | 0.09243 | -0.004 | -8.034
-13.5 | -0.751 | 0.08676 | -0.004 | -8.656
-13 | -0.755 | 0.08335 | -0.004 | -9.059
-12.5 | -0.762 | 0.07448 | -0.005 | -10.225
-12 | -0.758 | 0.07149 | -0.006 | -10.609
-11.5 | -0.76 | 0.06309 | -0.007 | -12.046
-11 | -0.895 | 0.01324 | -0.011 | -67.585
-10.5 | -0.883 | 0.0122 | -0.011 | -72.368
-10 | -0.86 | 0.0117 | -0.012 | -73.518
-9.5 | -0.835 | 0.01111 | -0.013 | -75.154
-9 | -0.806 | 0.01083 | -0.014 | -74.399
-8.5 | -0.769 | 0.01028 | -0.014 | -74.856
-8 | -0.729 | 0.00984 | -0.015 | -74.139
-7.5 | -0.686 | 0.00952 | -0.016 | -72.04
-7 | -0.64 | 0.00914 | -0.017 | -70.033
-6.5 | -0.591 | 0.00875 | -0.017 | -67.567
-6 | -0.54 | 0.00845 | -0.018 | -63.96
-5.5 | -0.487 | 0.00815 | -0.019 | -59.77
-5 | -0.433 | 0.00791 | -0.02 | -54.739
-4.5 | -0.377 | 0.00774 | -0.02 | -48.693
-4 | -0.32 | 0.00751 | -0.021 | -42.534
-3.5 | -0.262 | 0.00731 | -0.022 | -35.772
-3 | -0.203 | 0.00717 | -0.023 | -28.283
-2.5 | -0.143 | 0.00697 | -0.023 | -20.569
-2 | -0.084 | 0.00476 | -0.024 | -17.584
-1.5 | -0.024 | 0.00472 | -0.025 | -5.066
-1 | 0.036 | 0.00473 | -0.026 | 7.626
-0.5 | 0.096 | 0.0047 | -0.026 | 20.467
0 | 0.156 | 0.00469 | -0.027 | 33.362
0.5 | 0.216 | 0.00467 | -0.028 | 46.334
1 | 0.276 | 0.0047 | -0.029 | 58.777
1.5 | 0.336 | 0.00471 | -0.029 | 71.419
2 | 0.397 | 0.00477 | -0.03 | 83.203
2.5 | 0.455 | 0.00483 | -0.031 | 94.231
3 | 0.514 | 0.00492 | -0.032 | 104.464
3.5 | 0.573 | 0.00507 | -0.032 | 112.96
4 | 0.63 | 0.00524 | -0.033 | 120.377
4.5 | 0.686 | 0.00805 | -0.034 | 85.192
5 | 0.74 | 0.00834 | -0.035 | 88.759
5.5 | 0.793 | 0.0094 | -0.035 | 84.419
6 | 0.845 | 0.00976 | -0.036 | 86.576
6.5 | 0.894 | 0.01014 | -0.037 | 88.137
7 | 0.94 | 0.01058 | -0.037 | 88.865
7.5 | 0.983 | 0.01101 | -0.038 | 89.255
8 | 1.021 | 0.01152 | -0.039 | 88.565
8.5 | 1.054 | 0.01209 | -0.039 | 87.182
9 | 1.083 | 0.01269 | -0.04 | 85.341
9.5 | 1.106 | 0.01332 | -0.041 | 83.092
10 | 1.124 | 0.01412 | -0.041 | 79.641
10.5 | 1.138 | 0.01481 | -0.042 | 76.841
11 | 1.145 | 0.01576 | -0.042 | 72.626
11.5 | 1.147 | 0.01687 | -0.043 | 67.963
12 | 1.143 | 0.01802 | -0.043 | 63.416
12.5 | 1.134 | 0.01923 | -0.044 | 58.99
13 | 1.114 | 0.02206 | -0.044 | 50.485
13.5 | 1.093 | 0.02448 | -0.044 | 44.64
14 | 1.055 | 0.03083 | -0.044 | 34.216
14.5 | 0.907 | 0.09345 | -0.029 | 9.704
15 | 0.883 | 0.09821 | -0.029 | 8.988
15.5 | 0.85 | 0.10824 | -0.027 | 7.85
16 | 0.818 | 0.11755 | -0.026 | 6.958
16.5 | 0.789 | 0.12211 | -0.027 | 6.459

## 66. Re 4M Mach 0.00 (2)
BIGFOIL.COM POLAR EXPORT
NACA65-213 a=0.5
NACA65-213 a=0.5 |  |  |  | Cl Max: | 1.6022 | at alpha= | 20 | deg
XFOIL ncrit=9 |  |  |  | L/D Max: | 104.787 | at alpha= | 2.5 | deg
Re: | 4000000 |  |  | Cd Min: | 0.06056 | at alpha= | 20 | deg
Mach: | 0 |  |  | Cl=0 at alpha= | -1.3459 | deg
|  |  |  | @ Cl=0.1, Cd= | 0.0039981
|  |  |  | @ Cl=0.4, Cd= | 0.004018
|  |  |  | @ Cl=0.6, Cd= | 0.0069767
alpha (deg) | Cl | Cd | Cm | Cl/Cd
-20 | -1.4334 | 0.05569 | -0.0509 | -25.7389
-19.5 | -1.4524 | 0.04736 | -0.0544 | -30.6672
-19 | -1.4599 | 0.04127 | -0.0559 | -35.3744
-18.5 | -1.4637 | 0.03616 | -0.0562 | -40.4784
-18 | -1.4529 | 0.03276 | -0.0558 | -44.3498
-17.5 | -1.4423 | 0.0296 | -0.0547 | -48.7264
-17 | -1.432 | 0.02669 | -0.0529 | -53.6531
-16.5 | -1.4131 | 0.02462 | -0.0509 | -57.3964
-16 | -1.3902 | 0.02297 | -0.0487 | -60.5224
-15.5 | -1.371 | 0.02123 | -0.0457 | -64.5784
-15 | -1.3423 | 0.02018 | -0.0432 | -66.5164
-14.5 | -1.3121 | 0.01925 | -0.0405 | -68.161
-14 | -1.292 | 0.01837 | -0.0354 | -70.3321
-13.5 | -1.2572 | 0.01744 | -0.0329 | -72.0872
-13 | -1.2174 | 0.01662 | -0.0311 | -73.2491
-12.5 | -1.1857 | 0.01484 | -0.0283 | -79.8989
-12 | -1.1402 | 0.01413 | -0.0273 | -80.6936
-11.5 | -1.0931 | 0.01347 | -0.0265 | -81.1507
-11 | -1.0443 | 0.01289 | -0.0259 | -81.0163
-10.5 | -0.9947 | 0.01232 | -0.0254 | -80.7386
-10 | -0.9446 | 0.01174 | -0.0249 | -80.46
-9.5 | -0.8932 | 0.01125 | -0.0247 | -79.3956
-9 | -0.8406 | 0.01086 | -0.0246 | -77.4033
-8.5 | -0.7909 | 0.01004 | -0.024 | -78.7749
-8 | -0.7392 | 0.00943 | -0.0237 | -78.3881
-7 | -0.631 | 0.00868 | -0.0239 | -72.6959
-6.5 | -0.576 | 0.00837 | -0.0241 | -68.8172
-6 | -0.5204 | 0.0081 | -0.0244 | -64.2469
-5.5 | -0.4657 | 0.00767 | -0.0246 | -60.7171
-5 | -0.4097 | 0.00742 | -0.0249 | -55.2156
-4.5 | -0.3531 | 0.00721 | -0.0254 | -48.9736
-4 | -0.2968 | 0.00693 | -0.0258 | -42.8283
-3.5 | -0.2399 | 0.00675 | -0.0263 | -35.5407
-3 | -0.183 | 0.00653 | -0.0268 | -28.0245
-2.5 | -0.1264 | 0.00627 | -0.0272 | -20.1595
-2 | -0.0711 | 0.00572 | -0.0276 | -12.4301
-1 | 0.0376 | 0.00428 | -0.0284 | 8.785
-0.5 | 0.0947 | 0.00401 | -0.029 | 23.616
0 | 0.1524 | 0.00388 | -0.0296 | 39.2784
0.5 | 0.2109 | 0.00384 | -0.0304 | 54.9219
1 | 0.2692 | 0.00384 | -0.0311 | 70.1042
1.5 | 0.3276 | 0.00388 | -0.0319 | 84.433
2 | 0.3858 | 0.00395 | -0.0326 | 97.6709
2.5 | 0.4422 | 0.00422 | -0.0331 | 104.7867
3 | 0.4941 | 0.00502 | -0.033 | 98.4263
3.5 | 0.5443 | 0.00595 | -0.0327 | 91.479
4 | 0.5933 | 0.00689 | -0.0322 | 86.1103
4.5 | 0.6443 | 0.00755 | -0.0318 | 85.3377
5 | 0.6968 | 0.008 | -0.0317 | 87.1
5.5 | 0.7502 | 0.00833 | -0.0317 | 90.06
6 | 0.8034 | 0.00864 | -0.0316 | 92.9861
6.5 | 0.8551 | 0.00903 | -0.0313 | 94.6955
7 | 0.9068 | 0.00937 | -0.0311 | 96.7769
7.5 | 0.9572 | 0.00975 | -0.0306 | 98.1744
8 | 1.0048 | 0.01029 | -0.0296 | 97.6482
9 | 1.0985 | 0.01111 | -0.0274 | 98.8749
9.5 | 1.1383 | 0.01157 | -0.0249 | 98.3838
10 | 1.1849 | 0.0124 | -0.0243 | 95.5565
10.5 | 1.2257 | 0.01293 | -0.0223 | 94.7951
11 | 1.2564 | 0.01361 | -0.0186 | 92.3145
11.5 | 1.2887 | 0.01437 | -0.0155 | 89.6799
12 | 1.3193 | 0.01532 | -0.0125 | 86.1162
12.5 | 1.348 | 0.01648 | -0.0096 | 81.7961
13 | 1.3732 | 0.01795 | -0.0065 | 76.5014
13.5 | 1.4036 | 0.01918 | -0.0043 | 73.1804
14 | 1.4317 | 0.0206 | -0.0021 | 69.5
14.5 | 1.4574 | 0.02228 | 0.0001 | 65.4129
15 | 1.4824 | 0.02407 | 0.0021 | 61.587
15.5 | 1.5059 | 0.02603 | 0.004 | 57.8525
16 | 1.5258 | 0.02836 | 0.0058 | 53.8011
16.5 | 1.5415 | 0.03113 | 0.0077 | 49.5181
17 | 1.5477 | 0.03488 | 0.0095 | 44.3721
17.5 | 1.5637 | 0.03797 | 0.0105 | 41.1825
18 | 1.5783 | 0.04132 | 0.0112 | 38.197
18.5 | 1.5882 | 0.04536 | 0.0115 | 35.0132
19 | 1.5964 | 0.04975 | 0.0115 | 32.0884
19.5 | 1.5977 | 0.05522 | 0.0109 | 28.9334
20 | 1.6022 | 0.06056 | 0.0099 | 26.4564

## 67. Re 4M Mach 0.10 (1)
BIGFOIL.COM POLAR EXPORT
NACA65-213 a=0.5
NACA65-213 a=0.5 |  |  |  | Cl Max: | 1.136 | at alpha= | 11 | deg
JavaFoil+Calcfoil stall+Eppler ext transition |  |  |  | L/D Max: | 121.278 | at alpha= | 4 | deg
Re: | 4000000 |  |  | Cd Min: | 0.00467 | at alpha= | 0 | deg
Mach: | 0.1 |  |  | Cl=0 at alpha= | -1.3 | deg
|  |  |  | @ Cl=0.1, Cd= | 0.004689
|  |  |  | @ Cl=0.4, Cd= | 0.004811
|  |  |  | @ Cl=0.6, Cd= | 0.0051379
alpha (deg) | Cl | Cd | Cm | Cl/Cd
-15.5 | -0.669 | 0.11425 | -0.002 | -5.853
-15 | -0.687 | 0.10618 | -0.003 | -6.47
-14.5 | -0.703 | 0.10246 | -0.003 | -6.861
-14 | -0.718 | 0.09374 | -0.004 | -7.66
-13.5 | -0.73 | 0.08842 | -0.004 | -8.255
-13 | -0.737 | 0.08432 | -0.004 | -8.744
-12.5 | -0.745 | 0.0768 | -0.005 | -9.702
-12 | -0.745 | 0.0734 | -0.005 | -10.154
-11.5 | -0.745 | 0.06727 | -0.006 | -11.075
-11 | -0.829 | 0.02438 | -0.01 | -34.014
-10.5 | -0.876 | 0.01242 | -0.012 | -70.498
-10 | -0.856 | 0.01188 | -0.012 | -71.991
-9.5 | -0.832 | 0.01122 | -0.013 | -74.172
-9 | -0.804 | 0.01034 | -0.014 | -77.763
-8.5 | -0.77 | 0.01039 | -0.015 | -74.058
-8 | -0.73 | 0.00994 | -0.015 | -73.47
-7.5 | -0.687 | 0.00951 | -0.016 | -72.26
-7 | -0.642 | 0.00922 | -0.017 | -69.614
-6.5 | -0.593 | 0.00884 | -0.017 | -67.127
-6 | -0.542 | 0.00845 | -0.018 | -64.205
-5.5 | -0.489 | 0.00817 | -0.019 | -59.866
-5 | -0.435 | 0.00797 | -0.02 | -54.524
-4.5 | -0.378 | 0.00773 | -0.02 | -48.929
-4 | -0.321 | 0.00753 | -0.021 | -42.647
-3.5 | -0.263 | 0.0073 | -0.022 | -35.978
-3 | -0.204 | 0.00716 | -0.023 | -28.438
-2.5 | -0.144 | 0.00698 | -0.023 | -20.642
-2 | -0.084 | 0.00478 | -0.024 | -17.614
-1.5 | -0.024 | 0.00473 | -0.025 | -5.078
-1 | 0.036 | 0.00471 | -0.026 | 7.69
-0.5 | 0.097 | 0.00469 | -0.026 | 20.629
0 | 0.157 | 0.00467 | -0.027 | 33.653
0.5 | 0.217 | 0.00471 | -0.028 | 46.143
1 | 0.278 | 0.00469 | -0.029 | 59.198
1.5 | 0.338 | 0.00472 | -0.029 | 71.576
2 | 0.398 | 0.00481 | -0.03 | 82.783
2.5 | 0.457 | 0.00484 | -0.031 | 94.42
3 | 0.517 | 0.00496 | -0.032 | 104.123
3.5 | 0.576 | 0.00508 | -0.033 | 113.204
4 | 0.634 | 0.00522 | -0.033 | 121.278
4.5 | 0.689 | 0.0081 | -0.034 | 85.038
5 | 0.744 | 0.00795 | -0.035 | 93.591
5.5 | 0.797 | 0.00945 | -0.035 | 84.342
6 | 0.848 | 0.00982 | -0.036 | 86.37
6.5 | 0.897 | 0.01019 | -0.037 | 87.976
7 | 0.943 | 0.01065 | -0.037 | 88.537
7.5 | 0.986 | 0.01112 | -0.038 | 88.665
8 | 1.023 | 0.01164 | -0.039 | 87.88
8.5 | 1.055 | 0.01221 | -0.039 | 86.416
9 | 1.083 | 0.01279 | -0.04 | 84.695
9.5 | 1.105 | 0.01348 | -0.041 | 81.932
10 | 1.121 | 0.01432 | -0.041 | 78.298
10.5 | 1.132 | 0.01507 | -0.042 | 75.082
11 | 1.136 | 0.01601 | -0.043 | 70.969
11.5 | 1.134 | 0.01727 | -0.043 | 65.691
12 | 1.126 | 0.0186 | -0.044 | 60.539
12.5 | 1.112 | 0.02021 | -0.044 | 55.028
13 | 1.085 | 0.02366 | -0.044 | 45.846
13.5 | 1.055 | 0.02749 | -0.044 | 38.37
14 | 0.911 | 0.08057 | -0.032 | 11.311
14.5 | 0.876 | 0.09458 | -0.029 | 9.258
15 | 0.843 | 0.10279 | -0.028 | 8.205
15.5 | 0.809 | 0.11126 | -0.026 | 7.267
16 | 0.774 | 0.12072 | -0.025 | 6.408

## 68. Re 4M Mach 0.10 (2)
BIGFOIL.COM POLAR EXPORT
NACA65-213 a=0.5
NACA65-213 a=0.5 |  |  |  | Cl Max: | 1.5776 | at alpha= | 19 | deg
XFOIL ncrit=9 |  |  |  | L/D Max: | 105.427 | at alpha= | 2.5 | deg
Re: | 4000000 |  |  | Cd Min: | 0.07794 | at alpha= | -20 | deg
Mach: | 0.1 |  |  | Cl=0 at alpha= | -1.3467 | deg
|  |  |  | @ Cl=0.1, Cd= | 0.0040095
|  |  |  | @ Cl=0.4, Cd= | 0.0040062
|  |  |  | @ Cl=0.6, Cd= | 0.0069752
alpha (deg) | Cl | Cd | Cm | Cl/Cd
-20 | -1.3121 | 0.07794 | -0.0398 | -16.8347
-19.5 | -1.3736 | 0.06048 | -0.0509 | -22.7116
-19 | -1.4043 | 0.05001 | -0.056 | -28.0804
-18.5 | -1.4218 | 0.0425 | -0.0584 | -33.4541
-18 | -1.4194 | 0.03774 | -0.0589 | -37.61
-17.5 | -1.4148 | 0.0336 | -0.0585 | -42.1071
-17 | -1.4118 | 0.02971 | -0.0572 | -47.5194
-16.5 | -1.3951 | 0.02719 | -0.0556 | -51.3093
-16 | -1.3738 | 0.02519 | -0.0536 | -54.5375
-15.5 | -1.359 | 0.02293 | -0.0506 | -59.2673
-15 | -1.3321 | 0.02161 | -0.0481 | -61.6428
-14.5 | -1.2988 | 0.02034 | -0.0464 | -63.8545
-14 | -1.2842 | 0.01929 | -0.0405 | -66.5734
-13.5 | -1.2583 | 0.01825 | -0.0362 | -68.9479
-13 | -1.2206 | 0.01731 | -0.034 | -70.5142
-12.5 | -1.1876 | 0.01568 | -0.0311 | -75.7398
-12 | -1.146 | 0.01458 | -0.0293 | -78.6008
-11.5 | -1.0992 | 0.01385 | -0.0282 | -79.3646
-11 | -1.0503 | 0.01322 | -0.0275 | -79.4478
-10.5 | -1.0006 | 0.0126 | -0.0268 | -79.4127
-10 | -0.9504 | 0.01196 | -0.0261 | -79.4649
-9.5 | -0.8987 | 0.01144 | -0.0257 | -78.5577
-9 | -0.8458 | 0.01101 | -0.0255 | -76.8211
-8.5 | -0.7949 | 0.01029 | -0.025 | -77.2498
-8 | -0.7438 | 0.00954 | -0.0244 | -77.9665
-7.5 | -0.6898 | 0.00911 | -0.0243 | -75.719
-7 | -0.635 | 0.00874 | -0.0244 | -72.6545
-6.5 | -0.5796 | 0.00841 | -0.0246 | -68.918
-6 | -0.5236 | 0.00813 | -0.0248 | -64.4034
-5.5 | -0.4685 | 0.0077 | -0.0249 | -60.8442
-5 | -0.4121 | 0.00744 | -0.0252 | -55.3898
-4.5 | -0.3552 | 0.00723 | -0.0256 | -49.1286
-4 | -0.2985 | 0.00695 | -0.026 | -42.9496
-3.5 | -0.2412 | 0.00676 | -0.0265 | -35.6805
-3 | -0.184 | 0.00655 | -0.027 | -28.0916
-2.5 | -0.1269 | 0.00629 | -0.0274 | -20.1749
-2 | -0.0714 | 0.00574 | -0.0278 | -12.439
-1 | 0.0379 | 0.00429 | -0.0285 | 8.8345
-0.5 | 0.0953 | 0.00402 | -0.0291 | 23.7065
0 | 0.1534 | 0.00389 | -0.0298 | 39.4344
0.5 | 0.2122 | 0.00385 | -0.0305 | 55.1169
1 | 0.2709 | 0.00385 | -0.0313 | 70.3636
1.5 | 0.3296 | 0.00389 | -0.032 | 84.7301
2 | 0.3882 | 0.00395 | -0.0328 | 98.2785
2.5 | 0.4449 | 0.00422 | -0.0333 | 105.4265
3 | 0.497 | 0.00504 | -0.0332 | 98.6111
3.5 | 0.5472 | 0.00599 | -0.0328 | 91.3523
4 | 0.5965 | 0.00693 | -0.0322 | 86.075
4.5 | 0.6476 | 0.00759 | -0.0319 | 85.3228
5 | 0.7006 | 0.00804 | -0.0317 | 87.1393
5.5 | 0.7542 | 0.00837 | -0.0316 | 90.1075
6 | 0.8077 | 0.00868 | -0.0315 | 93.053
6.5 | 0.8594 | 0.00911 | -0.0311 | 94.3359
7 | 0.9116 | 0.00943 | -0.0308 | 96.6702
7.5 | 0.9621 | 0.00983 | -0.0302 | 97.8739
8 | 1.0099 | 0.01036 | -0.0291 | 97.4807
9 | 1.1032 | 0.01123 | -0.0265 | 98.2369
9.5 | 1.1417 | 0.01171 | -0.0236 | 97.4979
10 | 1.1889 | 0.01256 | -0.023 | 94.6576
10.5 | 1.2256 | 0.01312 | -0.0201 | 93.4146
11 | 1.2565 | 0.01387 | -0.0164 | 90.5912
11.5 | 1.2892 | 0.0147 | -0.0134 | 87.7007
12 | 1.3194 | 0.01577 | -0.0103 | 83.6652
12.5 | 1.3457 | 0.01716 | -0.007 | 78.4207
13 | 1.3742 | 0.01853 | -0.0043 | 74.1608
13.5 | 1.4045 | 0.01985 | -0.002 | 70.7557
14 | 1.4319 | 0.02143 | 0.0003 | 66.8175
14.5 | 1.457 | 0.02325 | 0.0026 | 62.6667
15 | 1.4807 | 0.02525 | 0.0047 | 58.6416
15.5 | 1.5025 | 0.02747 | 0.0067 | 54.696
16 | 1.5171 | 0.03036 | 0.0088 | 49.9704
16.5 | 1.5279 | 0.03374 | 0.0107 | 45.2845
17 | 1.5415 | 0.03707 | 0.012 | 41.5835
17.5 | 1.556 | 0.04049 | 0.0129 | 38.4292
18 | 1.5667 | 0.0445 | 0.0134 | 35.2067
18.5 | 1.5745 | 0.04901 | 0.0135 | 32.1261
19 | 1.5776 | 0.05433 | 0.0131 | 29.0374
19.5 | 1.5744 | 0.06072 | 0.0119 | 25.9289
20 | 1.5735 | 0.0672 | 0.0102 | 23.4152

## 69. Re 4M Mach 0.25 (1)
BIGFOIL.COM POLAR EXPORT
NACA65-213 a=0.5
NACA65-213 a=0.5 |  |  |  | Cl Max: | 1.087 | at alpha= | 10 | deg
JavaFoil+Calcfoil stall+Eppler ext transition |  |  |  | L/D Max: | 114.432 | at alpha= | 3.5 | deg
Re: | 4000000 |  |  | Cd Min: | 0.00471 | at alpha= | 0 | deg
Mach: | 0.25 |  |  | Cl=0 at alpha= | -1.2984 | deg
|  |  |  | @ Cl=0.1, Cd= | 0.0047297
|  |  |  | @ Cl=0.4, Cd= | 0.0048355
|  |  |  | @ Cl=0.6, Cd= | 0.11669
alpha (deg) | Cl | Cd | Cm | Cl/Cd
-14.5 | -0.458 | 0.11189 | -0.003 | -4.092
-14 | -0.506 | 0.10342 | -0.003 | -4.891
-13.5 | -0.549 | 0.09643 | -0.004 | -5.696
-13 | -0.587 | 0.09061 | -0.004 | -6.479
-12.5 | -0.619 | 0.08438 | -0.004 | -7.338
-12 | -0.645 | 0.08008 | -0.005 | -8.051
-11.5 | -0.664 | 0.07466 | -0.005 | -8.892
-11 | -0.676 | 0.06952 | -0.006 | -9.725
-10.5 | -0.679 | 0.06427 | -0.006 | -10.563
-10 | -0.675 | 0.05871 | -0.007 | -11.496
-9.5 | -0.8 | 0.01232 | -0.013 | -64.939
-9 | -0.787 | 0.01132 | -0.014 | -69.535
-8.5 | -0.763 | 0.00979 | -0.015 | -77.931
-8 | -0.732 | 0.01046 | -0.016 | -69.912
-7.5 | -0.693 | 0.01003 | -0.016 | -69.112
-7 | -0.65 | 0.00956 | -0.017 | -67.96
-6.5 | -0.603 | 0.00903 | -0.018 | -66.776
-6 | -0.553 | 0.00877 | -0.019 | -63.054
-5.5 | -0.5 | 0.00838 | -0.019 | -59.667
-5 | -0.445 | 0.00807 | -0.02 | -55.124
-4.5 | -0.388 | 0.00783 | -0.021 | -49.547
-4 | -0.329 | 0.00766 | -0.022 | -43
-3.5 | -0.27 | 0.00743 | -0.022 | -36.299
-3 | -0.209 | 0.00723 | -0.023 | -28.941
-2.5 | -0.148 | 0.00708 | -0.024 | -20.887
-2 | -0.086 | 0.00483 | -0.025 | -17.922
-1.5 | -0.025 | 0.00478 | -0.026 | -5.169
-1 | 0.037 | 0.00475 | -0.026 | 7.83
-0.5 | 0.099 | 0.00473 | -0.027 | 21.009
0 | 0.161 | 0.00471 | -0.028 | 34.279
0.5 | 0.223 | 0.00472 | -0.029 | 47.344
1 | 0.286 | 0.00471 | -0.03 | 60.582
1.5 | 0.348 | 0.00476 | -0.03 | 73.05
2 | 0.41 | 0.00485 | -0.031 | 84.4
2.5 | 0.47 | 0.00491 | -0.032 | 95.685
3 | 0.531 | 0.00504 | -0.033 | 105.368
3.5 | 0.591 | 0.00517 | -0.033 | 114.432
4 | 0.649 | 0.00803 | -0.034 | 80.789
4.5 | 0.706 | 0.00904 | -0.035 | 78.063
5 | 0.761 | 0.00938 | -0.036 | 81.163
5.5 | 0.815 | 0.00975 | -0.036 | 83.558
6 | 0.866 | 0.01017 | -0.037 | 85.138
6.5 | 0.914 | 0.01062 | -0.038 | 86.051
7 | 0.959 | 0.01108 | -0.038 | 86.542
7.5 | 0.999 | 0.01167 | -0.039 | 85.545
8 | 1.031 | 0.01228 | -0.04 | 83.963
8.5 | 1.057 | 0.01298 | -0.04 | 81.415
9 | 1.075 | 0.0137 | -0.041 | 78.509
9.5 | 1.085 | 0.01458 | -0.042 | 74.447
10 | 1.087 | 0.01541 | -0.042 | 70.541
10.5 | 1.079 | 0.01638 | -0.043 | 65.893
11 | 1.06 | 0.01789 | -0.043 | 59.226
11.5 | 1.026 | 0.0203 | -0.044 | 50.528
12 | 0.959 | 0.02864 | -0.042 | 33.479
12.5 | 0.805 | 0.0806 | -0.026 | 9.987
13 | 0.758 | 0.08995 | -0.023 | 8.427
13.5 | 0.709 | 0.09851 | -0.022 | 7.195
14 | 0.655 | 0.10362 | -0.023 | 6.322
14.5 | 0.597 | 0.11046 | -0.023 | 5.4
15 | 0.526 | 0.11669 | -0.024 | 4.504

## 70. Re 4M Mach 0.25 (2)
BIGFOIL.COM POLAR EXPORT
NACA65-213 a=0.5
NACA65-213 a=0.5 |  |  |  | Cl Max: | 1.4411 | at alpha= | 16 | deg
XFOIL ncrit=9 |  |  |  | L/D Max: | 107.981 | at alpha= | 2.5 | deg
Re: | 4000000 |  |  | Cd Min: | 0.19334 | at alpha= | -17.5 | deg
Mach: | 0.25 |  |  | Cl=0 at alpha= | -1.3533 | deg
|  |  |  | @ Cl=0.1, Cd= | 0.0040663
|  |  |  | @ Cl=0.4, Cd= | 0.0039888
|  |  |  | @ Cl=0.6, Cd= | 0.0069349
alpha (deg) | Cl | Cd | Cm | Cl/Cd
-17.5 | -0.6465 | 0.19334 | 0.0224 | -3.3439
-17 | -0.6301 | 0.18629 | 0.018 | -3.3824
-16.5 | -0.6279 | 0.17383 | 0.0121 | -3.6121
-16 | -0.6191 | 0.16463 | 0.007 | -3.7606
-15.5 | -0.6047 | 0.15733 | 0.0027 | -3.8435
-15 | -1.0405 | 0.05463 | -0.0596 | -19.0463
-14.5 | -1.0616 | 0.04567 | -0.0641 | -23.245
-13.5 | -1.1294 | 0.02978 | -0.0645 | -37.9248
-12.5 | -1.1298 | 0.02354 | -0.0541 | -47.9949
-12 | -1.1187 | 0.02157 | -0.0476 | -51.8637
-11.5 | -1.1105 | 0.01786 | -0.0414 | -62.1781
-11 | -1.0699 | 0.01629 | -0.0384 | -65.6783
-10 | -0.9757 | 0.01391 | -0.0341 | -70.1438
-9.5 | -0.9252 | 0.01291 | -0.0325 | -71.6654
-9 | -0.8727 | 0.01208 | -0.0311 | -72.2434
-8.5 | -0.8182 | 0.01144 | -0.0301 | -71.521
-8 | -0.7663 | 0.01046 | -0.0289 | -73.26
-7.5 | -0.713 | 0.00963 | -0.0278 | -74.0395
-7 | -0.6565 | 0.00914 | -0.0273 | -71.8271
-6.5 | -0.5991 | 0.0087 | -0.0271 | -68.8621
-6 | -0.5413 | 0.00835 | -0.0269 | -64.8263
-5.5 | -0.4836 | 0.00793 | -0.0268 | -60.9836
-5 | -0.4255 | 0.00759 | -0.0268 | -56.0606
-4.5 | -0.3665 | 0.00732 | -0.0271 | -50.0683
-4 | -0.3077 | 0.00707 | -0.0273 | -43.5219
-3.5 | -0.2485 | 0.00683 | -0.0277 | -36.3836
-2.5 | -0.1299 | 0.00639 | -0.0285 | -20.3286
-2 | -0.0725 | 0.00589 | -0.0288 | -12.309
-1.5 | -0.0164 | 0.00513 | -0.0291 | -3.1969
-1 | 0.0395 | 0.00433 | -0.0295 | 9.1224
-0.5 | 0.0986 | 0.00407 | -0.0301 | 24.226
0 | 0.1587 | 0.00391 | -0.0308 | 40.5882
0.5 | 0.2194 | 0.00389 | -0.0315 | 56.401
1 | 0.2801 | 0.00388 | -0.0323 | 72.1907
2 | 0.4013 | 0.00399 | -0.0338 | 100.5764
2.5 | 0.46 | 0.00426 | -0.0343 | 107.9812
3 | 0.5127 | 0.00517 | -0.034 | 99.1683
3.5 | 0.5634 | 0.0062 | -0.0333 | 90.871
4 | 0.6132 | 0.0072 | -0.0325 | 85.1667
4.5 | 0.6659 | 0.00783 | -0.0319 | 85.0447
5 | 0.7211 | 0.00822 | -0.0316 | 87.7251
5.5 | 0.7762 | 0.00859 | -0.0312 | 90.3609
6 | 0.8309 | 0.00895 | -0.0308 | 92.838
6.5 | 0.8841 | 0.00938 | -0.03 | 94.2537
7 | 0.9369 | 0.00979 | -0.0291 | 95.6997
7.5 | 0.9863 | 0.01035 | -0.0276 | 95.2947
8 | 1.0355 | 0.01084 | -0.026 | 95.5258
8.5 | 1.082 | 0.01138 | -0.0238 | 95.0791
9 | 1.1228 | 0.01198 | -0.0206 | 93.7229
9.5 | 1.1561 | 0.01284 | -0.0163 | 90.0389
10 | 1.1892 | 0.01371 | -0.0123 | 86.7396
10.5 | 1.2251 | 0.01462 | -0.0089 | 83.7962
11 | 1.2578 | 0.0158 | -0.0054 | 79.6076
11.5 | 1.2868 | 0.01732 | -0.0018 | 74.2956
12 | 1.3111 | 0.01925 | 0.0021 | 68.1091
12.5 | 1.3403 | 0.021 | 0.0051 | 63.8238
13 | 1.3683 | 0.02293 | 0.008 | 59.6729
13.5 | 1.3952 | 0.02505 | 0.0107 | 55.6966
14 | 1.4168 | 0.02766 | 0.0135 | 51.222
14.5 | 1.4269 | 0.03131 | 0.0164 | 45.5733
15 | 1.4296 | 0.03582 | 0.0189 | 39.9107
15.5 | 1.4397 | 0.04002 | 0.0205 | 35.9745
16 | 1.4411 | 0.04537 | 0.0215 | 31.7633
16.5 | 1.4333 | 0.05211 | 0.0215 | 27.5053
17 | 1.4112 | 0.06114 | 0.0198 | 23.0815
17.5 | 1.3927 | 0.07067 | 0.0167 | 19.7071
18 | 1.3639 | 0.08263 | 0.0113 | 16.5061
18.5 | 1.3289 | 0.09685 | 0.0034 | 13.7212
19 | 1.2709 | 0.11679 | -0.0093 | 10.8819
19.5 | 1.2076 | 0.13937 | -0.0241 | 8.6647
20 | 1.1076 | 0.17105 | -0.0448 | 6.4753

## 71. Re 4M Mach 0.50 (1)
BIGFOIL.COM POLAR EXPORT
NACA65-213 a=0.5
NACA65-213 a=0.5 |  |  |  | Cl Max: | 1.147 | at alpha= | 20 | deg
JavaFoil+Calcfoil stall+Eppler ext transition |  |  |  | L/D Max: | 127.447 | at alpha= | 3.5 | deg
Re: | 4000000 |  |  | Cd Min: | 0.00486 | at alpha= | -0.5 | deg
Mach: | 0.5 |  |  | Cl=0 at alpha= | -1.3 | deg
|  |  |  | @ Cl=0.1, Cd= | 0.0048616
|  |  |  | @ Cl=0.4, Cd= | 0.0049796
|  |  |  | @ Cl=0.6, Cd= | 0.0050545
alpha (deg) | Cl | Cd | Cm | Cl/Cd
-20 | -1.02 | 0.16043 | 0 | -6.355
-19.5 | -0.993 | 0.15662 | 0 | -6.339
-19 | -0.966 | 0.15007 | -0.001 | -6.439
-18.5 | -0.941 | 0.1481 | -0.001 | -6.355
-18 | -0.912 | 0.14408 | -0.001 | -6.329
-17.5 | -0.885 | 0.14066 | -0.002 | -6.289
-17 | -0.858 | 0.13503 | -0.002 | -6.352
-16.5 | -0.831 | 0.13078 | -0.002 | -6.355
-16 | -0.805 | 0.12513 | -0.003 | -6.434
-15.5 | -0.776 | 0.12059 | -0.003 | -6.436
-15 | -0.749 | 0.11421 | -0.003 | -6.558
-14.5 | -0.722 | 0.12718 | -0.004 | -5.675
-14 | -0.695 | 0.10851 | -0.004 | -6.409
-13.5 | -0.668 | 0.10303 | -0.005 | -6.488
-13 | -0.64 | 0.09593 | -0.005 | -6.675
-12.5 | -0.614 | 0.08781 | -0.005 | -6.987
-12 | -0.587 | 0.07983 | -0.006 | -7.348
-11.5 | -0.559 | 0.07454 | -0.006 | -7.506
-11 | -0.533 | 0.06893 | -0.006 | -7.725
-10.5 | -0.504 | 0.07934 | -0.006 | -6.354
-10 | -0.477 | 0.06821 | -0.007 | -6.996
-9.5 | -0.45 | 0.06228 | -0.007 | -7.228
-9 | -0.423 | 0.05677 | -0.008 | -7.453
-8.5 | -0.397 | 0.0524 | -0.009 | -7.569
-8 | -0.367 | 0.06128 | -0.008 | -5.995
-7.5 | -0.34 | 0.05013 | -0.008 | -6.787
-7 | -0.314 | 0.04552 | -0.009 | -6.888
-6.5 | -0.47 | 0.04117 | -0.011 | -11.413
-6 | -0.569 | 0.01023 | -0.021 | -55.681
-5.5 | -0.533 | 0.00961 | -0.022 | -55.452
-5 | -0.483 | 0.009 | -0.023 | -53.661
-4.5 | -0.426 | 0.00854 | -0.023 | -49.913
-4 | -0.364 | 0.00822 | -0.024 | -44.334
-3.5 | -0.3 | 0.00794 | -0.025 | -37.768
-3 | -0.233 | 0.00765 | -0.026 | -30.46
-2.5 | -0.165 | 0.00741 | -0.027 | -22.27
-2 | -0.097 | 0.0072 | -0.028 | -13.413
-1.5 | -0.028 | 0.0049 | -0.029 | -5.634
-1 | 0.042 | 0.00487 | -0.029 | 8.548
-0.5 | 0.111 | 0.00486 | -0.03 | 22.832
0 | 0.18 | 0.00486 | -0.031 | 37.108
0.5 | 0.25 | 0.00488 | -0.032 | 51.198
1 | 0.319 | 0.0049 | -0.033 | 65.13
1.5 | 0.389 | 0.00497 | -0.034 | 78.161
2 | 0.458 | 0.00503 | -0.035 | 91.044
2.5 | 0.525 | 0.00516 | -0.036 | 101.71
3 | 0.592 | 0.00504 | -0.036 | 117.422
3.5 | 0.658 | 0.00516 | -0.037 | 127.447
4 | 0.716 | 0.00975 | -0.038 | 73.445
4.5 | 0.776 | 0.01021 | -0.039 | 76.019
5 | 0.832 | 0.01074 | -0.039 | 77.531
5.5 | 0.883 | 0.01141 | -0.04 | 77.434
6 | 0.926 | 0.01213 | -0.041 | 76.316
6.5 | 0.956 | 0.0129 | -0.042 | 74.142
7 | 0.966 | 0.01392 | -0.042 | 69.441
7.5 | 0.916 | 0.0151 | -0.043 | 60.695
8 | 0.612 | 0.01623 | -0.044 | 37.719
8.5 | 0.535 | 0.05652 | -0.022 | 9.457
9 | 0.56 | 0.06464 | -0.02 | 8.666
9.5 | 0.703 | 0.01911 | -0.046 | 36.819
10 | 0.617 | 0.06427 | -0.025 | 9.601
10.5 | 0.642 | 0.07081 | -0.024 | 9.065
11 | 0.668 | 0.0798 | -0.024 | 8.372
11.5 | 0.696 | 0.07533 | -0.026 | 9.241
12 | 0.722 | 0.08131 | -0.026 | 8.881
12.5 | 0.748 | 0.08997 | -0.026 | 8.319
13 | 0.774 | 0.09671 | -0.026 | 8.008
13.5 | 0.803 | 0.10549 | -0.028 | 7.609
14 | 0.828 | 0.10977 | -0.028 | 7.546
14.5 | 0.854 | 0.11195 | -0.029 | 7.632
15 | 0.882 | 0.11704 | -0.03 | 7.539
15.5 | 0.911 | 0.12433 | -0.032 | 7.327
16 | 0.935 | 0.124 | -0.032 | 7.539
16.5 | 0.961 | 0.12965 | -0.032 | 7.414
17 | 0.99 | 0.13567 | -0.034 | 7.298
17.5 | 1.019 | 0.1415 | -0.036 | 7.203
18 | 1.041 | 0.1417 | -0.035 | 7.349
18.5 | 1.067 | 0.14616 | -0.036 | 7.303
19 | 1.096 | 0.15315 | -0.037 | 7.157
19.5 | 1.126 | 0.15878 | -0.039 | 7.091
20 | 1.147 | 0.15989 | -0.038 | 7.174

## 72. Re 4M Mach 0.50 (2)
BIGFOIL.COM POLAR EXPORT
NACA65-213 a=0.5
NACA65-213 a=0.5 |  |  |  | Cl Max: | 1.0679 | at alpha= | 9 | deg
XFOIL ncrit=9 |  |  |  | L/D Max: | 118.318 | at alpha= | 2.5 | deg
Re: | 4000000 |  |  | Cd Min: | 0.26103 | at alpha= | -20 | deg
Mach: | 0.5 |  |  | Cl=0 at alpha= | -1.3892 | deg
|  |  |  | @ Cl=0.1, Cd= | 0.0042757
|  |  |  | @ Cl=0.4, Cd= | 0.00411
|  |  |  | @ Cl=0.6, Cd= | 0.0062474
alpha (deg) | Cl | Cd | Cm | Cl/Cd
-20 | -0.7735 | 0.26103 | 0.0587 | -2.9633
-19.5 | -0.7526 | 0.25172 | 0.0532 | -2.9898
-19 | -0.7322 | 0.24237 | 0.0477 | -3.021
-18.5 | -0.7096 | 0.23497 | 0.0426 | -3.02
-18 | -0.6885 | 0.2263 | 0.0373 | -3.0424
-17.5 | -0.6676 | 0.21773 | 0.0322 | -3.0662
-17 | -0.6502 | 0.20737 | 0.0267 | -3.1355
-16.5 | -0.6314 | 0.19846 | 0.0214 | -3.1815
-15 | -0.5756 | 0.17259 | 0.0064 | -3.3351
-14.5 | -0.5617 | 0.16357 | 0.0017 | -3.434
-14 | -0.5448 | 0.15531 | -0.003 | -3.5078
-13.5 | -0.5293 | 0.14665 | -0.0079 | -3.6093
-13 | -0.5173 | 0.13721 | -0.0132 | -3.7701
-12.5 | -0.5124 | 0.1261 | -0.0191 | -4.0634
-12 | -0.5104 | 0.11533 | -0.0253 | -4.4256
-11 | -0.5008 | 0.09654 | -0.0366 | -5.1875
-10.5 | -0.5053 | 0.0859 | -0.0431 | -5.8824
-10 | -0.5172 | 0.07418 | -0.0507 | -6.9722
-9.5 | -0.5433 | 0.05807 | -0.0637 | -9.3559
-9 | -0.5795 | 0.04672 | -0.0711 | -12.4037
-8.5 | -0.6166 | 0.03876 | -0.0718 | -15.9082
-8 | -0.6577 | 0.03244 | -0.0657 | -20.2744
-7.5 | -0.6837 | 0.02563 | -0.0577 | -26.6758
-6.5 | -0.6503 | 0.01359 | -0.0457 | -47.8514
-6 | -0.6005 | 0.01098 | -0.0415 | -54.6903
-5.5 | -0.5428 | 0.00956 | -0.0383 | -56.7782
-5 | -0.4788 | 0.00877 | -0.0364 | -54.5952
-4.5 | -0.4148 | 0.00799 | -0.0348 | -51.9149
-4 | -0.3472 | 0.0076 | -0.034 | -45.6842
-3.5 | -0.2794 | 0.00724 | -0.0336 | -38.5912
-3 | -0.2116 | 0.00696 | -0.0335 | -30.4023
-2.5 | -0.1436 | 0.0067 | -0.0336 | -21.4328
-2 | -0.0763 | 0.00641 | -0.0338 | -11.9033
-1.5 | -0.0135 | 0.00564 | -0.0338 | -2.3936
-1 | 0.0474 | 0.00456 | -0.0337 | 10.3947
-0.5 | 0.114 | 0.0042 | -0.0343 | 27.1429
0 | 0.1824 | 0.00409 | -0.035 | 44.5966
0.5 | 0.252 | 0.00404 | -0.0359 | 62.3762
1 | 0.3214 | 0.00408 | -0.0368 | 78.7745
1.5 | 0.3913 | 0.0041 | -0.0377 | 95.439
2 | 0.4606 | 0.00418 | -0.0384 | 110.1914
2.5 | 0.5277 | 0.00446 | -0.0386 | 118.3184
3 | 0.581 | 0.00578 | -0.037 | 100.519
4 | 0.6806 | 0.00823 | -0.0318 | 82.6974
4.5 | 0.7405 | 0.00872 | -0.0302 | 84.9197
5 | 0.7994 | 0.00922 | -0.0282 | 86.7028
5.5 | 0.8559 | 0.00976 | -0.0255 | 87.6947
6.5 | 0.9402 | 0.01122 | -0.0148 | 83.7968
7 | 0.9747 | 0.01234 | -0.0086 | 78.987
7.5 | 1.0011 | 0.01402 | -0.0018 | 71.4051
8 | 1.0235 | 0.01602 | 0.0052 | 63.8889
8.5 | 1.0537 | 0.01877 | 0.0096 | 56.1375
9 | 1.0679 | 0.02229 | 0.016 | 47.9094
9.5 | 1.0574 | 0.02832 | 0.0228 | 37.3376
10 | 1.0375 | 0.0355 | 0.0272 | 29.2254
10.5 | 1.0078 | 0.04392 | 0.0291 | 22.9463
11 | 0.9775 | 0.05334 | 0.028 | 18.3258
11.5 | 0.9423 | 0.0648 | 0.0237 | 14.5417
12 | 0.91 | 0.07794 | 0.0161 | 11.6756
12.5 | 0.884 | 0.09273 | 0.006 | 9.5331
13 | 0.8614 | 0.10953 | -0.0048 | 7.8645
13.5 | 0.8449 | 0.12464 | -0.0141 | 6.7787
14 | 0.8298 | 0.13967 | -0.0234 | 5.9411

## 73. Re 5M Mach 0.00 (1)
BIGFOIL.COM POLAR EXPORT
NACA65-213 a=0.5
NACA65-213 a=0.5 |  |  |  | Cl Max: | 1.149 | at alpha= | 11.5 | deg
JavaFoil+Calcfoil stall+Eppler ext transition |  |  |  | L/D Max: | 120.825 | at alpha= | 4 | deg
Re: | 5000000 |  |  | Cd Min: | 0.00457 | at alpha= | 0.5 | deg
Mach: | 0 |  |  | Cl=0 at alpha= | -1.3 | deg
|  |  |  | @ Cl=0.1, Cd= | 0.0045987
|  |  |  | @ Cl=0.4, Cd= | 0.0047041
|  |  |  | @ Cl=0.6, Cd= | 0.00512
alpha (deg) | Cl | Cd | Cm | Cl/Cd
-16 | -0.684 | 0.11672 | -0.002 | -5.863
-15.5 | -0.703 | 0.11015 | -0.002 | -6.386
-15 | -0.719 | 0.10446 | -0.003 | -6.878
-14.5 | -0.732 | 0.09855 | -0.003 | -7.424
-14 | -0.745 | 0.08998 | -0.004 | -8.276
-13.5 | -0.754 | 0.08367 | -0.004 | -9.014
-13 | -0.757 | 0.08088 | -0.005 | -9.363
-12.5 | -0.777 | 0.06415 | -0.006 | -12.116
-12 | -0.768 | 0.06499 | -0.006 | -11.821
-11.5 | -0.891 | 0.01542 | -0.01 | -57.758
-11 | -0.9 | 0.01246 | -0.011 | -72.177
-10.5 | -0.885 | 0.01167 | -0.012 | -75.843
-10 | -0.863 | 0.01123 | -0.012 | -76.846
-9.5 | -0.837 | 0.00981 | -0.013 | -85.268
-9 | -0.806 | 0.0104 | -0.014 | -77.519
-8.5 | -0.769 | 0.00988 | -0.014 | -77.852
-8 | -0.729 | 0.00946 | -0.015 | -77.084
-7.5 | -0.686 | 0.00917 | -0.016 | -74.795
-7 | -0.64 | 0.0088 | -0.017 | -72.69
-6.5 | -0.591 | 0.00848 | -0.017 | -69.723
-6 | -0.54 | 0.00819 | -0.018 | -65.999
-5.5 | -0.487 | 0.0079 | -0.019 | -61.668
-5 | -0.433 | 0.00767 | -0.02 | -56.427
-4.5 | -0.377 | 0.00744 | -0.02 | -50.609
-4 | -0.32 | 0.00729 | -0.021 | -43.826
-3.5 | -0.262 | 0.00708 | -0.022 | -36.952
-3 | -0.203 | 0.00687 | -0.023 | -29.483
-2.5 | -0.143 | 0.00676 | -0.023 | -21.192
-2 | -0.084 | 0.00468 | -0.024 | -17.898
-1.5 | -0.024 | 0.00463 | -0.025 | -5.163
-1 | 0.036 | 0.0046 | -0.026 | 7.843
-0.5 | 0.096 | 0.0046 | -0.026 | 20.908
0 | 0.156 | 0.00458 | -0.027 | 34.131
0.5 | 0.216 | 0.00457 | -0.028 | 47.386
1 | 0.276 | 0.0046 | -0.029 | 60.15
1.5 | 0.336 | 0.00466 | -0.029 | 72.226
2 | 0.397 | 0.0047 | -0.03 | 84.394
2.5 | 0.455 | 0.00478 | -0.031 | 95.174
3 | 0.514 | 0.00487 | -0.032 | 105.464
3.5 | 0.573 | 0.00503 | -0.032 | 113.913
4 | 0.63 | 0.00522 | -0.033 | 120.825
4.5 | 0.686 | 0.00779 | -0.034 | 88.035
5 | 0.741 | 0.00805 | -0.035 | 92.001
5.5 | 0.794 | 0.0091 | -0.035 | 87.327
6 | 0.846 | 0.00944 | -0.036 | 89.551
6.5 | 0.895 | 0.00979 | -0.037 | 91.411
7 | 0.942 | 0.0102 | -0.037 | 92.341
7.5 | 0.984 | 0.01061 | -0.038 | 92.778
8 | 1.022 | 0.01109 | -0.039 | 92.168
8.5 | 1.056 | 0.01163 | -0.039 | 90.795
9 | 1.084 | 0.01219 | -0.04 | 88.961
9.5 | 1.108 | 0.01279 | -0.041 | 86.632
10 | 1.127 | 0.01355 | -0.041 | 83.172
10.5 | 1.14 | 0.01419 | -0.042 | 80.295
11 | 1.147 | 0.01508 | -0.042 | 76.08
11.5 | 1.149 | 0.01611 | -0.043 | 71.337
12 | 1.145 | 0.01718 | -0.044 | 66.656
12.5 | 1.137 | 0.0183 | -0.044 | 62.146
13 | 1.119 | 0.02064 | -0.044 | 54.202
13.5 | 1.1 | 0.02254 | -0.045 | 48.787
14 | 1.071 | 0.02595 | -0.045 | 41.293
14.5 | 0.924 | 0.08192 | -0.033 | 11.276
15 | 0.896 | 0.08809 | -0.033 | 10.171
15.5 | 0.853 | 0.10453 | -0.029 | 8.161
16 | 0.82 | 0.11457 | -0.027 | 7.153
16.5 | 0.791 | 0.11858 | -0.028 | 6.669

## 74. Re 5M Mach 0.00 (2)
BIGFOIL.COM POLAR EXPORT
NACA65-213 a=0.5
NACA65-213 a=0.5 |  |  |  | Cl Max: | 1.6429 | at alpha= | 20 | deg
XFOIL ncrit=9 |  |  |  | L/D Max: | 104.384 | at alpha= | 9 | deg
Re: | 5000000 |  |  | Cd Min: | 0.05537 | at alpha= | 20 | deg
Mach: | 0 |  |  | Cl=0 at alpha= | -1.3574 | deg
|  |  |  | @ Cl=0.1, Cd= | 0.0039327
|  |  |  | @ Cl=0.4, Cd= | 0.0039793
|  |  |  | @ Cl=0.6, Cd= | 0.006873
alpha (deg) | Cl | Cd | Cm | Cl/Cd
-20 | -1.4745 | 0.05027 | -0.0535 | -29.3316
-19.5 | -1.4985 | 0.04211 | -0.056 | -35.5854
-19 | -1.513 | 0.03592 | -0.0564 | -42.1214
-18.5 | -1.5125 | 0.03168 | -0.0557 | -47.7431
-18 | -1.5058 | 0.0283 | -0.0543 | -53.2085
-17.5 | -1.4943 | 0.02556 | -0.0523 | -58.4624
-17 | -1.4795 | 0.02328 | -0.0499 | -63.5524
-16.5 | -1.4589 | 0.02156 | -0.0473 | -67.667
-16 | -1.4351 | 0.02017 | -0.0445 | -71.1502
-15 | -1.3859 | 0.01798 | -0.0376 | -77.0801
-14.5 | -1.3598 | 0.01726 | -0.0334 | -78.7833
-14 | -1.3225 | 0.01646 | -0.0312 | -80.3463
-13.5 | -1.2824 | 0.01564 | -0.0295 | -81.9949
-13 | -1.2391 | 0.01492 | -0.0281 | -83.0496
-12.5 | -1.1927 | 0.01435 | -0.0273 | -83.115
-12 | -1.1511 | 0.0132 | -0.0257 | -87.2045
-11.5 | -1.1044 | 0.01244 | -0.0248 | -88.7781
-11 | -1.0549 | 0.01188 | -0.0243 | -88.7963
-10.5 | -1.0042 | 0.01137 | -0.0239 | -88.3201
-10 | -0.9533 | 0.01085 | -0.0236 | -87.8618
-9.5 | -0.9013 | 0.01039 | -0.0234 | -86.7469
-9 | -0.8484 | 0.00998 | -0.0234 | -85.01
-8.5 | -0.795 | 0.00958 | -0.0234 | -82.9854
-8 | -0.7419 | 0.00913 | -0.0233 | -81.2596
-7.5 | -0.6892 | 0.00855 | -0.0232 | -80.6082
-7 | -0.6345 | 0.00821 | -0.0233 | -77.2838
-6.5 | -0.5792 | 0.00792 | -0.0236 | -73.1313
-6 | -0.5234 | 0.00766 | -0.0239 | -68.329
-5.5 | -0.4676 | 0.00737 | -0.0243 | -63.4464
-5 | -0.4116 | 0.00708 | -0.0246 | -58.1356
-4.5 | -0.3549 | 0.00689 | -0.0251 | -51.5094
-4 | -0.2981 | 0.00666 | -0.0256 | -44.7598
-3.5 | -0.2412 | 0.00647 | -0.0261 | -37.2798
-3 | -0.184 | 0.00628 | -0.0266 | -29.2994
-2.5 | -0.1269 | 0.00606 | -0.0272 | -20.9406
-2 | -0.0708 | 0.00567 | -0.0276 | -12.4868
-1.5 | -0.0156 | 0.00507 | -0.028 | -3.0769
-1 | 0.0391 | 0.00438 | -0.0285 | 8.9269
-0.5 | 0.0955 | 0.00395 | -0.029 | 24.1772
0 | 0.1529 | 0.00373 | -0.0297 | 40.992
0.5 | 0.2114 | 0.0037 | -0.0305 | 57.1351
1 | 0.2696 | 0.0037 | -0.0312 | 72.8649
1.5 | 0.3281 | 0.00372 | -0.0319 | 88.1989
2 | 0.3858 | 0.00385 | -0.0326 | 100.2078
2.5 | 0.4407 | 0.00435 | -0.0329 | 101.3103
3 | 0.4918 | 0.00526 | -0.0328 | 93.4981
4 | 0.5939 | 0.00681 | -0.0323 | 87.21
4.5 | 0.6462 | 0.00735 | -0.0322 | 87.9184
5 | 0.6999 | 0.0077 | -0.0322 | 90.8961
5.5 | 0.7537 | 0.00803 | -0.0323 | 93.8605
6 | 0.8074 | 0.00831 | -0.0323 | 97.16
7 | 0.9123 | 0.00898 | -0.032 | 101.5924
7.5 | 0.9629 | 0.00939 | -0.0316 | 102.5453
8 | 1.013 | 0.00979 | -0.031 | 103.4729
8.5 | 1.0623 | 0.01018 | -0.0304 | 104.3517
9 | 1.1096 | 0.01063 | -0.0294 | 104.3838
9.5 | 1.1519 | 0.01124 | -0.0275 | 102.4822
10 | 1.191 | 0.01164 | -0.0249 | 102.3196
10.5 | 1.2421 | 0.01218 | -0.0251 | 101.9787
11 | 1.2787 | 0.0128 | -0.0223 | 99.8984
11.5 | 1.3077 | 0.01353 | -0.0184 | 96.6519
12 | 1.3345 | 0.01455 | -0.0146 | 91.7182
12.5 | 1.364 | 0.01559 | -0.0115 | 87.492
13 | 1.3958 | 0.01657 | -0.0091 | 84.2366
13.5 | 1.4262 | 0.01772 | -0.0067 | 80.4853
14 | 1.4544 | 0.01906 | -0.0043 | 76.3064
14.5 | 1.481 | 0.02059 | -0.0019 | 71.9281
15 | 1.5047 | 0.02237 | 0.0004 | 67.2642
15.5 | 1.5269 | 0.02436 | 0.0026 | 62.6806
16 | 1.5436 | 0.02685 | 0.0049 | 57.4898
16.5 | 1.5637 | 0.02917 | 0.0066 | 53.6064
17 | 1.5823 | 0.03172 | 0.0081 | 49.8834
17.5 | 1.599 | 0.03456 | 0.0094 | 46.2674
18 | 1.614 | 0.03771 | 0.0104 | 42.8003
18.5 | 1.626 | 0.04129 | 0.0111 | 39.38
19 | 1.6349 | 0.04541 | 0.0115 | 36.0031
19.5 | 1.6402 | 0.05011 | 0.0114 | 32.732
20 | 1.6429 | 0.05537 | 0.0108 | 29.6713

## 75. Re 5M Mach 0.10 (1)
BIGFOIL.COM POLAR EXPORT
NACA65-213 a=0.5
NACA65-213 a=0.5 |  |  |  | Cl Max: | 1.138 | at alpha= | 11 | deg
JavaFoil+Calcfoil stall+Eppler ext transition |  |  |  | L/D Max: | 120.585 | at alpha= | 4 | deg
Re: | 5000000 |  |  | Cd Min: | 0.00457 | at alpha= | 0 | deg
Mach: | 0.1 |  |  | Cl=0 at alpha= | -1.3 | deg
|  |  |  | @ Cl=0.1, Cd= | 0.0045795
|  |  |  | @ Cl=0.4, Cd= | 0.0046837
|  |  |  | @ Cl=0.6, Cd= | 0.0051386
alpha (deg) | Cl | Cd | Cm | Cl/Cd
-16 | -0.646 | 0.1177 | -0.002 | -5.491
-15.5 | -0.669 | 0.11215 | -0.002 | -5.965
-15 | -0.687 | 0.10481 | -0.003 | -6.558
-14.5 | -0.704 | 0.10057 | -0.003 | -6.995
-14 | -0.719 | 0.09162 | -0.004 | -7.852
-13.5 | -0.732 | 0.08584 | -0.004 | -8.524
-13 | -0.739 | 0.08262 | -0.004 | -8.941
-12.5 | -0.751 | 0.07248 | -0.005 | -10.356
-12 | -0.749 | 0.07022 | -0.006 | -10.67
-11.5 | -0.779 | 0.04839 | -0.008 | -16.091
-11 | -0.883 | 0.01349 | -0.011 | -65.465
-10.5 | -0.879 | 0.01184 | -0.012 | -74.222
-10 | -0.858 | 0.01138 | -0.012 | -75.388
-9.5 | -0.834 | 0.00992 | -0.013 | -84.08
-9 | -0.805 | 0.01056 | -0.014 | -76.274
-8.5 | -0.77 | 0.00999 | -0.015 | -77.047
-8 | -0.73 | 0.00956 | -0.015 | -76.356
-7.5 | -0.687 | 0.00916 | -0.016 | -75.04
-7 | -0.642 | 0.00888 | -0.017 | -72.257
-6.5 | -0.593 | 0.00848 | -0.017 | -69.926
-6 | -0.542 | 0.00819 | -0.018 | -66.236
-5.5 | -0.489 | 0.00792 | -0.019 | -61.758
-5 | -0.435 | 0.00766 | -0.02 | -56.72
-4.5 | -0.378 | 0.00751 | -0.02 | -50.412
-4 | -0.321 | 0.00729 | -0.021 | -44.05
-3.5 | -0.263 | 0.00707 | -0.022 | -37.161
-3 | -0.204 | 0.00695 | -0.023 | -29.309
-2.5 | -0.144 | 0.00676 | -0.023 | -21.326
-2 | -0.084 | 0.00469 | -0.024 | -17.937
-1.5 | -0.024 | 0.00465 | -0.025 | -5.175
-1 | 0.036 | 0.00461 | -0.026 | 7.863
-0.5 | 0.097 | 0.00458 | -0.026 | 21.086
0 | 0.157 | 0.00457 | -0.027 | 34.404
0.5 | 0.217 | 0.00458 | -0.028 | 47.538
1 | 0.278 | 0.00463 | -0.029 | 60.03
1.5 | 0.338 | 0.00467 | -0.029 | 72.452
2 | 0.398 | 0.00468 | -0.03 | 85.118
2.5 | 0.457 | 0.00479 | -0.031 | 95.426
3 | 0.517 | 0.00491 | -0.032 | 105.225
3.5 | 0.576 | 0.00506 | -0.033 | 113.773
4 | 0.634 | 0.00525 | -0.033 | 120.585
4.5 | 0.689 | 0.00784 | -0.034 | 87.918
5 | 0.744 | 0.00809 | -0.035 | 91.992
5.5 | 0.798 | 0.00914 | -0.035 | 87.254
6 | 0.849 | 0.00948 | -0.036 | 89.551
6.5 | 0.898 | 0.00985 | -0.037 | 91.169
7 | 0.945 | 0.01027 | -0.038 | 91.996
7.5 | 0.987 | 0.01071 | -0.038 | 92.186
8 | 1.024 | 0.0112 | -0.039 | 91.462
8.5 | 1.057 | 0.01174 | -0.04 | 89.979
9 | 1.085 | 0.01228 | -0.04 | 88.294
9.5 | 1.107 | 0.01295 | -0.041 | 85.468
10 | 1.123 | 0.01373 | -0.041 | 81.776
10.5 | 1.134 | 0.01444 | -0.042 | 78.529
11 | 1.138 | 0.01532 | -0.043 | 74.295
11.5 | 1.137 | 0.01648 | -0.043 | 68.986
12 | 1.129 | 0.01771 | -0.044 | 63.763
12.5 | 1.116 | 0.01913 | -0.044 | 58.327
13 | 1.093 | 0.02161 | -0.044 | 50.579
13.5 | 1.068 | 0.02404 | -0.045 | 44.398
14 | 1.025 | 0.03041 | -0.044 | 33.712
14.5 | 0.889 | 0.0852 | -0.032 | 10.43
15 | 0.848 | 0.09827 | -0.03 | 8.63
15.5 | 0.811 | 0.10864 | -0.027 | 7.464
16 | 0.775 | 0.11834 | -0.026 | 6.547

## 76. Re 5M Mach 0.10 (2)
BIGFOIL.COM POLAR EXPORT
NACA65-213 a=0.5
NACA65-213 a=0.5 |  |  |  | Cl Max: | 1.62 | at alpha= | 19.5 | deg
XFOIL ncrit=9 |  |  |  | L/D Max: | 103.963 | at alpha= | 8.5 | deg
Re: | 5000000 |  |  | Cd Min: | 0.06322 | at alpha= | -20 | deg
Mach: | 0.1 |  |  | Cl=0 at alpha= | -1.3611 | deg
|  |  |  | @ Cl=0.1, Cd= | 0.0039352
|  |  |  | @ Cl=0.4, Cd= | 0.0039669
|  |  |  | @ Cl=0.6, Cd= | 0.0068798
alpha (deg) | Cl | Cd | Cm | Cl/Cd
-20 | -1.402 | 0.06322 | -0.0497 | -22.1765
-19.5 | -1.4308 | 0.05266 | -0.0552 | -27.1705
-19 | -1.447 | 0.04493 | -0.0581 | -32.2057
-18.5 | -1.4591 | 0.03858 | -0.0592 | -37.8201
-18 | -1.4747 | 0.03263 | -0.0588 | -45.1946
-17.5 | -1.4732 | 0.0287 | -0.0572 | -51.331
-17 | -1.4657 | 0.02559 | -0.0549 | -57.2763
-16.5 | -1.4487 | 0.02338 | -0.0524 | -61.9632
-16 | -1.4262 | 0.02171 | -0.0497 | -65.6932
-15.5 | -1.4062 | 0.02004 | -0.0463 | -70.1697
-15 | -1.3758 | 0.01894 | -0.0437 | -72.6399
-14.5 | -1.3555 | 0.01812 | -0.0384 | -74.8068
-14 | -1.3254 | 0.01723 | -0.0347 | -76.924
-13.5 | -1.2874 | 0.01628 | -0.0324 | -79.0786
-13 | -1.2452 | 0.01545 | -0.0307 | -80.5955
-12.5 | -1.1993 | 0.0148 | -0.0295 | -81.0338
-12 | -1.1542 | 0.01396 | -0.0282 | -82.6791
-11 | -1.0618 | 0.01214 | -0.0258 | -87.4629
-10.5 | -1.0109 | 0.01159 | -0.0252 | -87.2217
-10 | -0.9596 | 0.01104 | -0.0248 | -86.9203
-9.5 | -0.9073 | 0.01055 | -0.0244 | -86
-9 | -0.854 | 0.01011 | -0.0242 | -84.4708
-8.5 | -0.8003 | 0.00968 | -0.0241 | -82.6756
-8 | -0.746 | 0.0093 | -0.0241 | -80.2151
-7.5 | -0.6936 | 0.00863 | -0.0237 | -80.3708
-7 | -0.6386 | 0.00827 | -0.0238 | -77.2189
-6.5 | -0.5828 | 0.00796 | -0.024 | -73.2161
-6 | -0.5267 | 0.00769 | -0.0243 | -68.4915
-5.5 | -0.4704 | 0.00742 | -0.0246 | -63.3962
-5 | -0.414 | 0.00711 | -0.0249 | -58.2278
-4.5 | -0.357 | 0.0069 | -0.0253 | -51.7391
-4 | -0.2998 | 0.00668 | -0.0258 | -44.8802
-3.5 | -0.2425 | 0.00648 | -0.0263 | -37.4228
-3 | -0.1849 | 0.00629 | -0.0268 | -29.3959
-2.5 | -0.1275 | 0.00608 | -0.0273 | -20.9704
-2 | -0.0711 | 0.00568 | -0.0278 | -12.5176
-1.5 | -0.0155 | 0.00508 | -0.0282 | -3.0512
-0.5 | 0.0961 | 0.00395 | -0.0292 | 24.3291
0 | 0.1539 | 0.00373 | -0.0299 | 41.2601
0.5 | 0.2127 | 0.00371 | -0.0306 | 57.3315
1 | 0.2713 | 0.00371 | -0.0314 | 73.1267
1.5 | 0.3301 | 0.00373 | -0.0321 | 88.4987
2 | 0.3882 | 0.00386 | -0.0328 | 100.5699
2.5 | 0.4434 | 0.00436 | -0.0331 | 101.6972
3.5 | 0.546 | 0.00609 | -0.0327 | 89.6552
4 | 0.5971 | 0.00685 | -0.0324 | 87.1679
4.5 | 0.6497 | 0.00739 | -0.0322 | 87.9161
5 | 0.7038 | 0.00774 | -0.0322 | 90.9302
5.5 | 0.7579 | 0.00806 | -0.0322 | 94.0323
6 | 0.8118 | 0.00836 | -0.0322 | 97.1053
6.5 | 0.8647 | 0.00871 | -0.032 | 99.2767
7 | 0.9173 | 0.00904 | -0.0318 | 101.4712
7.5 | 0.9678 | 0.00948 | -0.0312 | 102.0886
8 | 1.0185 | 0.00986 | -0.0306 | 103.2961
8.5 | 1.0677 | 0.01027 | -0.0298 | 103.963
9 | 1.1147 | 0.01075 | -0.0286 | 103.693
9.5 | 1.157 | 0.01135 | -0.0266 | 101.9383
10 | 1.1965 | 0.01178 | -0.0238 | 101.5705
10.5 | 1.2464 | 0.01236 | -0.0236 | 100.8414
11 | 1.278 | 0.01302 | -0.0198 | 98.1567
11.5 | 1.3072 | 0.01386 | -0.0159 | 94.3146
12 | 1.3338 | 0.01501 | -0.0121 | 88.8608
12.5 | 1.3656 | 0.01601 | -0.0093 | 85.2967
13 | 1.3971 | 0.0171 | -0.0068 | 81.7018
13.5 | 1.4274 | 0.01835 | -0.0043 | 77.7875
14 | 1.4549 | 0.01982 | -0.0017 | 73.4057
14.5 | 1.4806 | 0.02152 | 0.0007 | 68.8011
15 | 1.5017 | 0.02361 | 0.0033 | 63.6044
15.5 | 1.5205 | 0.02598 | 0.0057 | 58.5258
16 | 1.5425 | 0.0282 | 0.0075 | 54.6986
16.5 | 1.5616 | 0.03075 | 0.0093 | 50.7837
17 | 1.5775 | 0.03369 | 0.0109 | 46.824
17.5 | 1.5927 | 0.03687 | 0.0121 | 43.1977
18 | 1.6047 | 0.04051 | 0.013 | 39.6124
18.5 | 1.614 | 0.04465 | 0.0135 | 36.1478
19 | 1.6184 | 0.04952 | 0.0136 | 32.6817
19.5 | 1.62 | 0.05502 | 0.0131 | 29.4438
20 | 1.6119 | 0.06201 | 0.0118 | 25.9942

## 77. Re 5M Mach 0.25 (1)
BIGFOIL.COM POLAR EXPORT
NACA65-213 a=0.5
NACA65-213 a=0.5 |  |  |  | Cl Max: | 1.089 | at alpha= | 10 | deg
JavaFoil+Calcfoil stall+Eppler ext transition |  |  |  | L/D Max: | 115.728 | at alpha= | 3.5 | deg
Re: | 5000000 |  |  | Cd Min: | 0.0046 | at alpha= | 0 | deg
Mach: | 0.25 |  |  | Cl=0 at alpha= | -1.2984 | deg
|  |  |  | @ Cl=0.1, Cd= | 0.0046295
|  |  |  | @ Cl=0.4, Cd= | 0.0047455
|  |  |  | @ Cl=0.6, Cd= | 0.11324
alpha (deg) | Cl | Cd | Cm | Cl/Cd
-14.5 | -0.458 | 0.11106 | -0.003 | -4.124
-14 | -0.506 | 0.10193 | -0.003 | -4.966
-13.5 | -0.55 | 0.09389 | -0.004 | -5.854
-13 | -0.588 | 0.08767 | -0.004 | -6.702
-12.5 | -0.62 | 0.08312 | -0.004 | -7.455
-12 | -0.645 | 0.0781 | -0.005 | -8.262
-11.5 | -0.665 | 0.0735 | -0.005 | -9.041
-11 | -0.677 | 0.06832 | -0.006 | -9.916
-10.5 | -0.682 | 0.06237 | -0.007 | -10.927
-10 | -0.696 | 0.04731 | -0.009 | -14.71
-9.5 | -0.806 | 0.0116 | -0.013 | -69.474
-9 | -0.789 | 0.01088 | -0.014 | -72.502
-8.5 | -0.765 | 0.01051 | -0.015 | -72.817
-8 | -0.732 | 0.01005 | -0.016 | -72.764
-7.5 | -0.693 | 0.00965 | -0.016 | -71.837
-7 | -0.65 | 0.00921 | -0.017 | -70.591
-6.5 | -0.603 | 0.00876 | -0.018 | -68.847
-6 | -0.553 | 0.00842 | -0.019 | -65.694
-5.5 | -0.5 | 0.00812 | -0.019 | -61.57
-5 | -0.445 | 0.00783 | -0.02 | -56.824
-4.5 | -0.388 | 0.00758 | -0.021 | -51.158
-4 | -0.329 | 0.00735 | -0.022 | -44.835
-3.5 | -0.27 | 0.00721 | -0.022 | -37.401
-3 | -0.209 | 0.007 | -0.023 | -29.891
-2.5 | -0.148 | 0.00685 | -0.024 | -21.592
-2 | -0.086 | 0.00471 | -0.025 | -18.363
-1.5 | -0.025 | 0.00466 | -0.026 | -5.3
-1 | 0.037 | 0.00462 | -0.026 | 8.064
-0.5 | 0.099 | 0.00463 | -0.027 | 21.476
0 | 0.161 | 0.0046 | -0.028 | 35.071
0.5 | 0.223 | 0.00461 | -0.029 | 48.485
1 | 0.286 | 0.00464 | -0.03 | 61.576
1.5 | 0.348 | 0.00467 | -0.03 | 74.351
2 | 0.41 | 0.00476 | -0.031 | 86.016
2.5 | 0.47 | 0.00485 | -0.032 | 96.959
3 | 0.531 | 0.00497 | -0.033 | 106.788
3.5 | 0.591 | 0.00511 | -0.033 | 115.728
4 | 0.649 | 0.00777 | -0.034 | 83.549
4.5 | 0.706 | 0.00805 | -0.035 | 87.755
5 | 0.762 | 0.00907 | -0.036 | 83.99
5.5 | 0.816 | 0.0094 | -0.036 | 86.797
6 | 0.867 | 0.00982 | -0.037 | 88.298
6.5 | 0.915 | 0.01025 | -0.038 | 89.27
7 | 0.96 | 0.01068 | -0.038 | 89.963
7.5 | 1 | 0.01124 | -0.039 | 89
8 | 1.033 | 0.01181 | -0.04 | 87.441
8.5 | 1.058 | 0.01247 | -0.041 | 84.913
9 | 1.077 | 0.01314 | -0.041 | 81.966
9.5 | 1.087 | 0.01399 | -0.042 | 77.737
10 | 1.089 | 0.01478 | -0.042 | 73.678
10.5 | 1.081 | 0.01568 | -0.043 | 68.945
11 | 1.062 | 0.01711 | -0.044 | 62.091
11.5 | 1.031 | 0.01898 | -0.044 | 54.311
12 | 0.988 | 0.02156 | -0.044 | 45.842
12.5 | 0.814 | 0.0747 | -0.03 | 10.893
13 | 0.759 | 0.08822 | -0.024 | 8.605
13.5 | 0.709 | 0.09627 | -0.023 | 7.368
14 | 0.656 | 0.10288 | -0.024 | 6.373
14.5 | 0.597 | 0.10875 | -0.024 | 5.489
15 | 0.526 | 0.11324 | -0.024 | 4.643

## 78. Re 5M Mach 0.25 (2)
BIGFOIL.COM POLAR EXPORT
NACA65-213 a=0.5
NACA65-213 a=0.5 |  |  |  | Cl Max: | 1.4917 | at alpha= | 16.5 | deg
XFOIL ncrit=9 |  |  |  | L/D Max: | 104.136 | at alpha= | 2.5 | deg
Re: | 5000000 |  |  | Cd Min: | 0.20601 | at alpha= | -18.5 | deg
Mach: | 0.25 |  |  | Cl=0 at alpha= | -1.3655 | deg
|  |  |  | @ Cl=0.1, Cd= | 0.0039687
|  |  |  | @ Cl=0.4, Cd= | 0.0040863
|  |  |  | @ Cl=0.6, Cd= | 0.0068559
alpha (deg) | Cl | Cd | Cm | Cl/Cd
-18.5 | -0.6821 | 0.20601 | 0.0308 | -3.311
-18 | -0.6725 | 0.19626 | 0.0255 | -3.4266
-17.5 | -0.6546 | 0.18987 | 0.0213 | -3.4476
-16.5 | -1.0965 | 0.07049 | -0.0508 | -15.5554
-16 | -1.0988 | 0.06141 | -0.0569 | -17.8929
-15.5 | -1.1739 | 0.04531 | -0.0665 | -25.9082
-15 | -1.2013 | 0.03729 | -0.0682 | -32.2151
-14 | -1.2058 | 0.0281 | -0.0651 | -42.911
-13.5 | -1.214 | 0.02445 | -0.0597 | -49.6524
-13 | -1.2089 | 0.02185 | -0.0537 | -55.3272
-12.5 | -1.1958 | 0.02003 | -0.047 | -59.7004
-12 | -1.1625 | 0.01846 | -0.0431 | -62.974
-11.5 | -1.1225 | 0.01701 | -0.0399 | -65.9906
-11 | -1.0876 | 0.01482 | -0.0363 | -73.3873
-10.5 | -1.0423 | 0.0134 | -0.0338 | -77.7836
-10 | -0.9911 | 0.01247 | -0.0321 | -79.4787
-9.5 | -0.9376 | 0.01173 | -0.0308 | -79.9318
-9 | -0.8833 | 0.01105 | -0.0297 | -79.9367
-8.5 | -0.8279 | 0.01044 | -0.0288 | -79.3008
-8 | -0.7718 | 0.00989 | -0.0281 | -78.0384
-7 | -0.6609 | 0.0086 | -0.0266 | -76.8488
-6.5 | -0.6031 | 0.00822 | -0.0264 | -73.3698
-6 | -0.5447 | 0.00788 | -0.0264 | -69.1244
-5.5 | -0.4859 | 0.00761 | -0.0264 | -63.8502
-5 | -0.4276 | 0.00725 | -0.0265 | -58.9793
-4.5 | -0.3685 | 0.007 | -0.0267 | -52.6429
-4 | -0.309 | 0.0068 | -0.0271 | -45.4412
-3.5 | -0.2498 | 0.00655 | -0.0274 | -38.1374
-3 | -0.1902 | 0.00636 | -0.0279 | -29.9057
-2 | -0.0722 | 0.00579 | -0.0288 | -12.4698
-1.5 | -0.0152 | 0.00518 | -0.0292 | -2.9344
-1 | 0.0413 | 0.00445 | -0.0296 | 9.2809
-0.5 | 0.0996 | 0.00397 | -0.0302 | 25.0882
0 | 0.1592 | 0.00377 | -0.0308 | 42.2281
0.5 | 0.22 | 0.00373 | -0.0316 | 58.9812
1 | 0.2806 | 0.00373 | -0.0324 | 75.2279
1.5 | 0.3413 | 0.00377 | -0.0332 | 90.5305
2.5 | 0.4582 | 0.0044 | -0.0341 | 104.1364
3 | 0.5101 | 0.0054 | -0.0337 | 94.463
3.5 | 0.5622 | 0.00629 | -0.0333 | 89.38
4 | 0.6143 | 0.00707 | -0.0327 | 86.8883
4.5 | 0.6688 | 0.00758 | -0.0324 | 88.2322
5 | 0.7247 | 0.00793 | -0.0322 | 91.3871
5.5 | 0.7807 | 0.00825 | -0.032 | 94.6303
6 | 0.8354 | 0.00864 | -0.0315 | 96.6898
6.5 | 0.8903 | 0.00897 | -0.031 | 99.2531
7 | 0.9435 | 0.0094 | -0.0302 | 100.3723
7.5 | 0.9949 | 0.00989 | -0.029 | 100.5966
8 | 1.0462 | 0.01032 | -0.0278 | 101.376
8.5 | 1.0944 | 0.01085 | -0.0259 | 100.8664
9 | 1.1363 | 0.01158 | -0.023 | 98.1261
9.5 | 1.1754 | 0.01206 | -0.0193 | 97.4627
10 | 1.2123 | 0.01276 | -0.0156 | 95.0078
10.5 | 1.2465 | 0.01361 | -0.0117 | 91.5871
11 | 1.2772 | 0.01478 | -0.0077 | 86.4141
11.5 | 1.3061 | 0.0162 | -0.0037 | 80.6235
12 | 1.3375 | 0.0176 | -0.0004 | 75.9943
12.5 | 1.3682 | 0.01916 | 0.0028 | 71.4092
13 | 1.3967 | 0.02097 | 0.006 | 66.6047
13.5 | 1.4209 | 0.02317 | 0.0092 | 61.325
14 | 1.4389 | 0.02593 | 0.0125 | 55.4917
14.5 | 1.4577 | 0.0288 | 0.0153 | 50.6146
15 | 1.4708 | 0.03227 | 0.0179 | 45.5779
15.5 | 1.484 | 0.03596 | 0.0199 | 41.2681
16 | 1.4913 | 0.04045 | 0.0215 | 36.8677
16.5 | 1.4917 | 0.04595 | 0.0224 | 32.4635
17 | 1.4782 | 0.05335 | 0.0222 | 27.7076
17.5 | 1.4688 | 0.06095 | 0.0209 | 24.0984
18 | 1.4476 | 0.07073 | 0.0178 | 20.4666
18.5 | 1.4191 | 0.08247 | 0.0125 | 17.2075
19 | 1.3741 | 0.09812 | 0.0037 | 14.0043
19.5 | 1.3323 | 0.11468 | -0.0067 | 11.6175
20 | 1.2771 | 0.13481 | -0.0201 | 9.4733

## 79. Re 5M Mach 0.50 (1)
BIGFOIL.COM POLAR EXPORT
NACA65-213 a=0.5
NACA65-213 a=0.5 |  |  |  | Cl Max: | 1.148 | at alpha= | 20 | deg
JavaFoil+Calcfoil stall+Eppler ext transition |  |  |  | L/D Max: | 127.481 | at alpha= | 3.5 | deg
Re: | 5000000 |  |  | Cd Min: | 0.00471 | at alpha= | -0.5 | deg
Mach: | 0.5 |  |  | Cl=0 at alpha= | -1.3 | deg
|  |  |  | @ Cl=0.1, Cd= | 0.0047164
|  |  |  | @ Cl=0.4, Cd= | 0.0049212
|  |  |  | @ Cl=0.6, Cd= | 0.0049842
alpha (deg) | Cl | Cd | Cm | Cl/Cd
-20 | -1.02 | 0.15598 | 0 | -6.538
-19.5 | -0.993 | 0.15242 | 0 | -6.517
-19 | -0.967 | 0.14786 | -0.001 | -6.538
-18.5 | -0.942 | 0.14486 | -0.001 | -6.503
-18 | -0.913 | 0.14306 | -0.001 | -6.383
-17.5 | -0.885 | 0.13714 | -0.002 | -6.453
-17 | -0.858 | 0.13153 | -0.002 | -6.523
-16.5 | -0.831 | 0.12729 | -0.002 | -6.531
-16 | -0.806 | 0.12393 | -0.003 | -6.5
-15.5 | -0.777 | 0.11598 | -0.003 | -6.699
-15 | -0.749 | 0.11144 | -0.003 | -6.725
-14.5 | -0.722 | 0.12073 | -0.004 | -5.979
-14 | -0.696 | 0.10569 | -0.004 | -6.583
-13.5 | -0.669 | 0.10049 | -0.005 | -6.654
-13 | -0.641 | 0.09476 | -0.005 | -6.764
-12.5 | -0.614 | 0.08517 | -0.005 | -7.212
-12 | -0.587 | 0.0777 | -0.006 | -7.56
-11.5 | -0.56 | 0.07242 | -0.006 | -7.739
-11 | -0.534 | 0.067 | -0.007 | -7.978
-10.5 | -0.504 | 0.07643 | -0.006 | -6.598
-10 | -0.477 | 0.06781 | -0.007 | -7.04
-9.5 | -0.45 | 0.06069 | -0.007 | -7.422
-9 | -0.424 | 0.05551 | -0.008 | -7.641
-8.5 | -0.401 | 0.04887 | -0.01 | -8.202
-8 | -0.368 | 0.05506 | -0.008 | -6.675
-7.5 | -0.341 | 0.04938 | -0.009 | -6.896
-7 | -0.314 | 0.04483 | -0.01 | -7.005
-6.5 | -0.576 | 0.01015 | -0.02 | -56.804
-6 | -0.569 | 0.00979 | -0.021 | -58.147
-5.5 | -0.533 | 0.00919 | -0.022 | -57.946
-5 | -0.483 | 0.00863 | -0.023 | -56.011
-4.5 | -0.426 | 0.00827 | -0.023 | -51.543
-4 | -0.364 | 0.00796 | -0.024 | -45.762
-3.5 | -0.3 | 0.00767 | -0.025 | -39.057
-3 | -0.233 | 0.00742 | -0.026 | -31.406
-2.5 | -0.165 | 0.0072 | -0.027 | -22.933
-2 | -0.097 | 0.007 | -0.028 | -13.783
-1.5 | -0.028 | 0.00477 | -0.029 | -5.783
-1 | 0.042 | 0.00475 | -0.029 | 8.768
-0.5 | 0.111 | 0.00471 | -0.03 | 23.576
0 | 0.18 | 0.00475 | -0.031 | 38.032
0.5 | 0.25 | 0.00477 | -0.032 | 52.427
1 | 0.319 | 0.00482 | -0.033 | 66.218
1.5 | 0.389 | 0.00491 | -0.034 | 79.124
2 | 0.458 | 0.00498 | -0.035 | 91.951
2.5 | 0.525 | 0.00508 | -0.036 | 103.204
3 | 0.592 | 0.00496 | -0.036 | 119.219
3.5 | 0.658 | 0.00516 | -0.037 | 127.481
4 | 0.717 | 0.00941 | -0.038 | 76.197
4.5 | 0.777 | 0.00984 | -0.039 | 78.964
5 | 0.834 | 0.01035 | -0.039 | 80.572
5.5 | 0.884 | 0.01099 | -0.04 | 80.466
6 | 0.927 | 0.01167 | -0.041 | 79.477
6.5 | 0.958 | 0.01242 | -0.042 | 77.153
7 | 0.968 | 0.01338 | -0.043 | 72.362
7.5 | 0.918 | 0.01455 | -0.043 | 63.094
8 | 0.613 | 0.01561 | -0.044 | 39.283
8.5 | 0.535 | 0.05479 | -0.022 | 9.764
9 | 0.56 | 0.06445 | -0.021 | 8.694
9.5 | 0.706 | 0.01829 | -0.046 | 38.582
10 | 0.727 | 0.02135 | -0.046 | 34.044
10.5 | 0.643 | 0.06925 | -0.025 | 9.289
11 | 0.668 | 0.07647 | -0.024 | 8.739
11.5 | 0.702 | 0.07164 | -0.03 | 9.797
12 | 0.724 | 0.07937 | -0.027 | 9.121
12.5 | 0.75 | 0.08804 | -0.027 | 8.514
13 | 0.775 | 0.0959 | -0.027 | 8.085
13.5 | 0.803 | 0.10388 | -0.029 | 7.732
14 | 0.829 | 0.10686 | -0.029 | 7.756
14.5 | 0.855 | 0.10911 | -0.029 | 7.835
15 | 0.883 | 0.1143 | -0.031 | 7.729
15.5 | 0.912 | 0.12193 | -0.033 | 7.482
16 | 0.935 | 0.12093 | -0.032 | 7.733
16.5 | 0.962 | 0.12509 | -0.033 | 7.688
17 | 0.991 | 0.13104 | -0.035 | 7.564
17.5 | 1.021 | 0.13762 | -0.037 | 7.416
18 | 1.042 | 0.13874 | -0.035 | 7.508
18.5 | 1.068 | 0.14204 | -0.036 | 7.518
19 | 1.098 | 0.14855 | -0.038 | 7.392
19.5 | 1.13 | 0.15319 | -0.041 | 7.378
20 | 1.148 | 0.157 | -0.039 | 7.312

## 80. Re 5M Mach 0.50 (2)
BIGFOIL.COM POLAR EXPORT
NACA65-213 a=0.5
NACA65-213 a=0.5 |  |  |  | Cl Max: | 1.0817 | at alpha= | 9 | deg
XFOIL ncrit=9 |  |  |  | L/D Max: | 114.466 | at alpha= | 2 | deg
Re: | 5000000 |  |  | Cd Min: | 0.26141 | at alpha= | -20 | deg
Mach: | 0.5 |  |  | Cl=0 at alpha= | -1.4034 | deg
|  |  |  | @ Cl=0.1, Cd= | 0.0042519
|  |  |  | @ Cl=0.4, Cd= | 0.0039147
|  |  |  | @ Cl=0.6, Cd= | 0.0063902
alpha (deg) | Cl | Cd | Cm | Cl/Cd
-20 | -0.7733 | 0.26141 | 0.0587 | -2.9582
-19.5 | -0.7522 | 0.25224 | 0.0532 | -2.9821
-19 | -0.7317 | 0.24295 | 0.0478 | -3.0117
-18.5 | -0.7121 | 0.23319 | 0.0423 | -3.0537
-18 | -0.6912 | 0.22462 | 0.037 | -3.0772
-17.5 | -0.6687 | 0.21705 | 0.032 | -3.0809
-17 | -0.6499 | 0.20763 | 0.0266 | -3.1301
-15 | -0.5778 | 0.17298 | 0.0071 | -3.3403
-14.5 | -0.5653 | 0.16265 | 0.0017 | -3.4756
-14 | -0.5522 | 0.15318 | -0.0037 | -3.6049
-13.5 | -0.5354 | 0.14493 | -0.0086 | -3.6942
-13 | -0.5201 | 0.13655 | -0.0135 | -3.8089
-12.5 | -0.5166 | 0.12523 | -0.0197 | -4.1252
-12 | -0.5138 | 0.11457 | -0.0258 | -4.4846
-11.5 | -0.5158 | 0.10356 | -0.0323 | -4.9807
-11 | -0.5203 | 0.09267 | -0.039 | -5.6145
-10.5 | -0.5259 | 0.08203 | -0.0457 | -6.4111
-10 | -0.5355 | 0.07057 | -0.0535 | -7.5882
-9.5 | -0.5661 | 0.0545 | -0.0668 | -10.3872
-9 | -0.5979 | 0.04477 | -0.0722 | -13.3549
-8.5 | -0.6354 | 0.03727 | -0.0717 | -17.0486
-8 | -0.6739 | 0.03159 | -0.0644 | -21.3327
-7.5 | -0.6933 | 0.02493 | -0.057 | -27.8099
-7 | -0.6986 | 0.01677 | -0.0496 | -41.6577
-6.5 | -0.6649 | 0.01205 | -0.0441 | -55.1784
-6 | -0.6114 | 0.01003 | -0.0402 | -60.9571
-5.5 | -0.5502 | 0.0089 | -0.0373 | -61.8202
-5 | -0.4846 | 0.0082 | -0.0355 | -59.0976
-4.5 | -0.418 | 0.00763 | -0.0343 | -54.7837
-4 | -0.35 | 0.00722 | -0.0336 | -48.4765
-3.5 | -0.2815 | 0.00695 | -0.0333 | -40.5036
-3 | -0.2132 | 0.00665 | -0.0332 | -32.0602
-2.5 | -0.1448 | 0.00644 | -0.0334 | -22.4845
-2 | -0.0769 | 0.0062 | -0.0338 | -12.4032
-1.5 | -0.0121 | 0.00559 | -0.0339 | -2.1646
-1 | 0.0505 | 0.00475 | -0.034 | 10.6316
-0.5 | 0.1151 | 0.0041 | -0.0344 | 28.0732
0 | 0.1834 | 0.00389 | -0.0352 | 47.1465
0.5 | 0.2526 | 0.00387 | -0.036 | 65.2713
1 | 0.3224 | 0.00386 | -0.037 | 83.5233
1.5 | 0.3922 | 0.0039 | -0.0378 | 100.5641
2 | 0.4613 | 0.00403 | -0.0385 | 114.4665
2.5 | 0.5248 | 0.00461 | -0.0383 | 113.8395
3 | 0.5773 | 0.00597 | -0.0366 | 96.7002
4 | 0.6848 | 0.00796 | -0.0325 | 86.0302
5 | 0.8074 | 0.00884 | -0.0294 | 91.3348
5.5 | 0.8648 | 0.00939 | -0.0269 | 92.098
6 | 0.9203 | 0.00994 | -0.0237 | 92.5855
6.5 | 0.9609 | 0.01064 | -0.0178 | 90.3102
7 | 0.9931 | 0.01168 | -0.0108 | 85.0257
7.5 | 1.0245 | 0.01309 | -0.0043 | 78.2659
8 | 1.0523 | 0.01487 | 0.0024 | 70.7666
8.5 | 1.0688 | 0.01717 | 0.0101 | 62.2481
9 | 1.0817 | 0.02136 | 0.0154 | 50.6414
9.5 | 1.0729 | 0.02712 | 0.0224 | 39.5612
10 | 1.0565 | 0.03385 | 0.0272 | 31.2112
10.5 | 1.0306 | 0.04168 | 0.0296 | 24.7265
11 | 1.0013 | 0.0507 | 0.0292 | 19.7495
11.5 | 0.9655 | 0.0618 | 0.0255 | 15.623
12 | 0.9324 | 0.07452 | 0.0187 | 12.5121
12.5 | 0.9003 | 0.08959 | 0.0086 | 10.0491
13 | 0.8739 | 0.10659 | -0.0028 | 8.1987
13.5 | 0.853 | 0.12282 | -0.0128 | 6.9451
14 | 0.8379 | 0.13776 | -0.0221 | 6.0823

## 81. Re 6M Mach 0.00 (1)
BIGFOIL.COM POLAR EXPORT
NACA65-213 a=0.5
NACA65-213 a=0.5 |  |  |  | Cl Max: | 1.151 | at alpha= | 11.5 | deg
JavaFoil+Calcfoil stall+Eppler ext transition |  |  |  | L/D Max: | 114.378 | at alpha= | 3.5 | deg
Re: | 6000000 |  |  | Cd Min: | 0.00449 | at alpha= | 0 | deg
Mach: | 0 |  |  | Cl=0 at alpha= | -1.3 | deg
|  |  |  | @ Cl=0.1, Cd= | 0.0045087
|  |  |  | @ Cl=0.4, Cd= | 0.0046736
|  |  |  | @ Cl=0.6, Cd= | 0.0054316
alpha (deg) | Cl | Cd | Cm | Cl/Cd
-16.5 | -0.663 | 0.12181 | -0.002 | -5.44
-16 | -0.685 | 0.11509 | -0.002 | -5.951
-15.5 | -0.704 | 0.1091 | -0.003 | -6.457
-15 | -0.719 | 0.10235 | -0.003 | -7.028
-14.5 | -0.732 | 0.09655 | -0.003 | -7.586
-14 | -0.747 | 0.08739 | -0.004 | -8.549
-13.5 | -0.758 | 0.08026 | -0.005 | -9.444
-13 | -0.76 | 0.07839 | -0.005 | -9.697
-12.5 | -0.884 | 0.01947 | -0.008 | -45.399
-12 | -0.877 | 0.01972 | -0.009 | -44.495
-11.5 | -0.903 | 0.01357 | -0.01 | -66.524
-11 | -0.902 | 0.01199 | -0.011 | -75.228
-10.5 | -0.887 | 0.01128 | -0.012 | -78.652
-10 | -0.864 | 0.01089 | -0.012 | -79.362
-9.5 | -0.839 | 0.01061 | -0.013 | -79.123
-9 | -0.806 | 0.01003 | -0.014 | -80.35
-8.5 | -0.769 | 0.00962 | -0.014 | -79.947
-8 | -0.729 | 0.00922 | -0.015 | -79.136
-7.5 | -0.686 | 0.00887 | -0.016 | -77.324
-7 | -0.64 | 0.00857 | -0.017 | -74.702
-6.5 | -0.591 | 0.00825 | -0.017 | -71.675
-6 | -0.54 | 0.00797 | -0.018 | -67.801
-5.5 | -0.487 | 0.0077 | -0.019 | -63.312
-5 | -0.433 | 0.00747 | -0.02 | -57.935
-4.5 | -0.377 | 0.00724 | -0.02 | -52.047
-4 | -0.32 | 0.00704 | -0.021 | -45.379
-3.5 | -0.262 | 0.0069 | -0.022 | -37.91
-3 | -0.203 | 0.0067 | -0.023 | -30.238
-2.5 | -0.143 | 0.00661 | -0.023 | -21.702
-2 | -0.084 | 0.00466 | -0.024 | -17.981
-1.5 | -0.024 | 0.00456 | -0.025 | -5.243
-1 | 0.036 | 0.00455 | -0.026 | 7.929
-0.5 | 0.096 | 0.00451 | -0.026 | 21.317
0 | 0.156 | 0.00449 | -0.027 | 34.782
0.5 | 0.216 | 0.00451 | -0.028 | 47.959
1 | 0.276 | 0.00456 | -0.029 | 60.669
1.5 | 0.336 | 0.00461 | -0.029 | 73.053
2 | 0.397 | 0.00467 | -0.03 | 84.976
2.5 | 0.455 | 0.00474 | -0.031 | 95.97
3 | 0.514 | 0.00491 | -0.032 | 104.753
3.5 | 0.573 | 0.00501 | -0.032 | 114.378
4 | 0.63 | 0.0059 | -0.033 | 106.896
4.5 | 0.686 | 0.008 | -0.034 | 85.746
5 | 0.741 | 0.00782 | -0.035 | 94.748
5.5 | 0.795 | 0.00808 | -0.035 | 98.365
6 | 0.846 | 0.00916 | -0.036 | 92.421
6.5 | 0.896 | 0.00951 | -0.037 | 94.217
7 | 0.943 | 0.00991 | -0.037 | 95.147
7.5 | 0.985 | 0.01032 | -0.038 | 95.51
8 | 1.023 | 0.01075 | -0.039 | 95.244
8.5 | 1.057 | 0.01126 | -0.039 | 93.861
9 | 1.086 | 0.0118 | -0.04 | 92.044
9.5 | 1.11 | 0.01238 | -0.041 | 89.604
10 | 1.128 | 0.0131 | -0.041 | 86.117
10.5 | 1.141 | 0.01371 | -0.042 | 83.24
11 | 1.149 | 0.01456 | -0.043 | 78.889
11.5 | 1.151 | 0.01552 | -0.043 | 74.161
12 | 1.147 | 0.01653 | -0.044 | 69.412
12.5 | 1.139 | 0.01763 | -0.044 | 64.613
13 | 1.121 | 0.01982 | -0.044 | 56.576
13.5 | 1.104 | 0.02135 | -0.045 | 51.691
14 | 1.078 | 0.02395 | -0.045 | 45.013
14.5 | 1.022 | 0.03548 | -0.044 | 28.807
15 | 0.98 | 0.04281 | -0.043 | 22.888
15.5 | 0.858 | 0.09988 | -0.031 | 8.592
16 | 0.821 | 0.11278 | -0.028 | 7.279
16.5 | 0.793 | 0.11573 | -0.029 | 6.853

## 82. Re 6M Mach 0.00 (2)
BIGFOIL.COM POLAR EXPORT
NACA65-213 a=0.5
NACA65-213 a=0.5 |  |  |  | Cl Max: | 1.6654 | at alpha= | 19.5 | deg
XFOIL ncrit=9 |  |  |  | L/D Max: | 108.688 | at alpha= | 8.5 | deg
Re: | 6000000 |  |  | Cd Min: | 0.05276 | at alpha= | 20 | deg
Mach: | 0 |  |  | Cl=0 at alpha= | -1.3654 | deg
|  |  |  | @ Cl=0.1, Cd= | 0.0039205
|  |  |  | @ Cl=0.4, Cd= | 0.0040602
|  |  |  | @ Cl=0.6, Cd= | 0.0067669
alpha (deg) | Cl | Cd | Cm | Cl/Cd
-20 | -1.5435 | 0.04229 | -0.0561 | -36.498
-19.5 | -1.5439 | 0.03742 | -0.0566 | -41.2587
-19 | -1.54 | 0.03337 | -0.0563 | -46.1492
-18.5 | -1.5334 | 0.02986 | -0.0553 | -51.353
-18 | -1.527 | 0.02663 | -0.0534 | -57.3413
-17.5 | -1.5175 | 0.0239 | -0.0509 | -63.4937
-17 | -1.5046 | 0.02164 | -0.0479 | -69.5287
-16.5 | -1.4848 | 0.02 | -0.0448 | -74.24
-16 | -1.4625 | 0.01865 | -0.0415 | -78.4182
-15.5 | -1.438 | 0.01758 | -0.0379 | -81.7975
-15 | -1.4171 | 0.0168 | -0.0328 | -84.3512
-14.5 | -1.3801 | 0.01603 | -0.0305 | -86.0948
-14 | -1.3393 | 0.01532 | -0.0289 | -87.4217
-13.5 | -1.2968 | 0.01457 | -0.0274 | -89.0048
-13 | -1.2518 | 0.01391 | -0.0264 | -89.9928
-12.5 | -1.2045 | 0.01336 | -0.0256 | -90.1572
-12 | -1.1554 | 0.01289 | -0.0251 | -89.6354
-11.5 | -1.1097 | 0.01198 | -0.024 | -92.6294
-11 | -1.0613 | 0.01127 | -0.0233 | -94.1704
-10.5 | -1.0105 | 0.01076 | -0.023 | -93.9126
-10 | -0.9589 | 0.01027 | -0.0228 | -93.369
-9.5 | -0.9064 | 0.00984 | -0.0226 | -92.1138
-9 | -0.8532 | 0.00944 | -0.0226 | -90.3814
-8.5 | -0.7995 | 0.00907 | -0.0227 | -88.1477
-8 | -0.7452 | 0.00873 | -0.0228 | -85.3608
-7.5 | -0.6913 | 0.00829 | -0.0228 | -83.3896
-7 | -0.6368 | 0.0079 | -0.023 | -80.6076
-6.5 | -0.5813 | 0.00761 | -0.0233 | -76.3863
-6 | -0.5254 | 0.00736 | -0.0236 | -71.3859
-5.5 | -0.469 | 0.00714 | -0.024 | -65.6863
-5 | -0.413 | 0.00686 | -0.0244 | -60.2041
-4.5 | -0.3562 | 0.00664 | -0.0249 | -53.6446
-4 | -0.2991 | 0.00648 | -0.0254 | -46.1574
-3.5 | -0.2421 | 0.00626 | -0.0259 | -38.6741
-3 | -0.1847 | 0.00609 | -0.0265 | -30.3284
-2.5 | -0.1274 | 0.00591 | -0.0271 | -21.5567
-2 | -0.0707 | 0.00558 | -0.0276 | -12.6703
-1.5 | -0.015 | 0.00508 | -0.0281 | -2.9528
-1 | 0.0407 | 0.00452 | -0.0286 | 9.0044
-0.5 | 0.0963 | 0.00394 | -0.0291 | 24.4416
0 | 0.1533 | 0.00364 | -0.0297 | 42.1154
0.5 | 0.2116 | 0.00362 | -0.0305 | 58.453
1 | 0.2701 | 0.00359 | -0.0313 | 75.2368
1.5 | 0.3285 | 0.00361 | -0.032 | 90.9972
2 | 0.3854 | 0.00385 | -0.0326 | 100.1039
2.5 | 0.4382 | 0.00461 | -0.0327 | 95.0542
3 | 0.4906 | 0.00538 | -0.0327 | 91.1896
3.5 | 0.5424 | 0.00612 | -0.0326 | 88.6275
4 | 0.5947 | 0.00672 | -0.0325 | 88.497
4.5 | 0.6478 | 0.00719 | -0.0324 | 90.0974
5 | 0.7023 | 0.00748 | -0.0326 | 93.8904
5.5 | 0.7565 | 0.00777 | -0.0327 | 97.3616
6 | 0.8102 | 0.00808 | -0.0328 | 100.2723
6.5 | 0.8636 | 0.00838 | -0.0328 | 103.0549
7 | 0.9161 | 0.0087 | -0.0327 | 105.2989
7.5 | 0.9672 | 0.00911 | -0.0323 | 106.169
8 | 1.0186 | 0.00944 | -0.032 | 107.9025
8.5 | 1.0684 | 0.00983 | -0.0315 | 108.6877
9 | 1.116 | 0.01032 | -0.0305 | 108.1395
9.5 | 1.162 | 0.01079 | -0.0293 | 107.6923
10 | 1.2062 | 0.01122 | -0.0278 | 107.5045
10.5 | 1.2503 | 0.01166 | -0.0263 | 107.2298
11 | 1.2931 | 0.01229 | -0.0248 | 105.2156
11.5 | 1.3202 | 0.01307 | -0.0204 | 101.0099
12 | 1.3498 | 0.01385 | -0.0168 | 97.4585
12.5 | 1.3811 | 0.0147 | -0.0138 | 93.9524
13 | 1.4123 | 0.01565 | -0.0111 | 90.2428
13.5 | 1.4425 | 0.01674 | -0.0085 | 86.1708
14 | 1.4703 | 0.01804 | -0.0059 | 81.5022
14.5 | 1.4968 | 0.0195 | -0.0034 | 76.759
15 | 1.518 | 0.0214 | -0.0006 | 70.9346
15.5 | 1.5417 | 0.02322 | 0.0016 | 66.3953
16 | 1.5652 | 0.02512 | 0.0035 | 62.3089
16.5 | 1.5866 | 0.02727 | 0.0053 | 58.1812
17 | 1.6057 | 0.02968 | 0.007 | 54.1004
17.5 | 1.6231 | 0.03234 | 0.0085 | 50.1886
18 | 1.6374 | 0.03541 | 0.0097 | 46.2412
18.5 | 1.6505 | 0.03878 | 0.0106 | 42.5606
19 | 1.6583 | 0.04284 | 0.0113 | 38.7092
19.5 | 1.6654 | 0.04721 | 0.0115 | 35.2764
20 | 1.6639 | 0.05276 | 0.0112 | 31.5371

## 83. Re 6M Mach 0.10 (1)
BIGFOIL.COM POLAR EXPORT
NACA65-213 a=0.5
NACA65-213 a=0.5 |  |  |  | Cl Max: | 1.14 | at alpha= | 11 | deg
JavaFoil+Calcfoil stall+Eppler ext transition |  |  |  | L/D Max: | 114.418 | at alpha= | 3.5 | deg
Re: | 6000000 |  |  | Cd Min: | 0.00448 | at alpha= | 0 | deg
Mach: | 0.1 |  |  | Cl=0 at alpha= | -1.3 | deg
|  |  |  | @ Cl=0.1, Cd= | 0.004499
|  |  |  | @ Cl=0.4, Cd= | 0.0046824
|  |  |  | @ Cl=0.6, Cd= | 0.0052741
alpha (deg) | Cl | Cd | Cm | Cl/Cd
-16 | -0.647 | 0.11797 | -0.002 | -5.481
-15.5 | -0.669 | 0.11059 | -0.002 | -6.052
-15 | -0.689 | 0.1034 | -0.003 | -6.659
-14.5 | -0.704 | 0.09896 | -0.003 | -7.118
-14 | -0.721 | 0.08997 | -0.004 | -8.016
-13.5 | -0.734 | 0.08339 | -0.004 | -8.806
-13 | -0.741 | 0.08066 | -0.005 | -9.183
-12.5 | -0.766 | 0.06243 | -0.006 | -12.267
-12 | -0.758 | 0.06437 | -0.006 | -11.778
-11.5 | -0.883 | 0.01486 | -0.01 | -59.455
-11 | -0.889 | 0.01261 | -0.011 | -70.535
-10.5 | -0.881 | 0.01143 | -0.012 | -77.062
-10 | -0.86 | 0.01101 | -0.012 | -78.117
-9.5 | -0.837 | 0.01074 | -0.013 | -77.969
-9 | -0.805 | 0.01018 | -0.014 | -79.084
-8.5 | -0.77 | 0.00965 | -0.015 | -79.745
-8 | -0.73 | 0.00925 | -0.015 | -78.965
-7.5 | -0.687 | 0.00893 | -0.016 | -77.004
-7 | -0.642 | 0.00859 | -0.017 | -74.7
-6.5 | -0.593 | 0.00825 | -0.017 | -71.877
-6 | -0.542 | 0.00797 | -0.018 | -68.049
-5.5 | -0.489 | 0.00772 | -0.019 | -63.417
-5 | -0.435 | 0.00746 | -0.02 | -58.235
-4.5 | -0.378 | 0.00725 | -0.02 | -52.188
-4 | -0.321 | 0.0071 | -0.021 | -45.197
-3.5 | -0.263 | 0.00689 | -0.022 | -38.124
-3 | -0.204 | 0.00676 | -0.023 | -30.148
-2.5 | -0.144 | 0.0066 | -0.023 | -21.841
-2 | -0.084 | 0.00464 | -0.024 | -18.13
-1.5 | -0.024 | 0.00458 | -0.025 | -5.252
-1 | 0.036 | 0.00454 | -0.026 | 7.985
-0.5 | 0.097 | 0.0045 | -0.026 | 21.5
0 | 0.157 | 0.00448 | -0.027 | 35.067
0.5 | 0.217 | 0.00455 | -0.028 | 47.789
1 | 0.278 | 0.00457 | -0.029 | 60.841
1.5 | 0.338 | 0.00461 | -0.029 | 73.289
2 | 0.398 | 0.00468 | -0.03 | 85.227
2.5 | 0.457 | 0.00475 | -0.031 | 96.224
3 | 0.517 | 0.0049 | -0.032 | 105.497
3.5 | 0.576 | 0.00503 | -0.033 | 114.418
4 | 0.634 | 0.00562 | -0.033 | 112.726
4.5 | 0.689 | 0.00802 | -0.034 | 85.981
5 | 0.745 | 0.00785 | -0.035 | 94.786
5.5 | 0.798 | 0.00812 | -0.035 | 98.311
6 | 0.85 | 0.00922 | -0.036 | 92.124
6.5 | 0.899 | 0.00957 | -0.037 | 93.962
7 | 0.946 | 0.00998 | -0.038 | 94.765
7.5 | 0.988 | 0.01038 | -0.038 | 95.165
8 | 1.025 | 0.01085 | -0.039 | 94.517
8.5 | 1.058 | 0.01138 | -0.04 | 92.99
9 | 1.086 | 0.01188 | -0.04 | 91.373
9.5 | 1.108 | 0.01253 | -0.041 | 88.466
10 | 1.125 | 0.01327 | -0.042 | 84.729
10.5 | 1.136 | 0.01395 | -0.042 | 81.423
11 | 1.14 | 0.01479 | -0.043 | 77.125
11.5 | 1.139 | 0.01586 | -0.043 | 71.78
12 | 1.131 | 0.01701 | -0.044 | 66.517
12.5 | 1.118 | 0.01833 | -0.044 | 60.99
13 | 1.096 | 0.02065 | -0.045 | 53.068
13.5 | 1.073 | 0.02245 | -0.045 | 47.795
14 | 1.039 | 0.02628 | -0.045 | 39.531
14.5 | 0.978 | 0.03948 | -0.043 | 24.77
15 | 0.856 | 0.09161 | -0.032 | 9.345
15.5 | 0.813 | 0.10551 | -0.029 | 7.708
16 | 0.776 | 0.11628 | -0.027 | 6.67

## 84. Re 6M Mach 0.10 (2)
BIGFOIL.COM POLAR EXPORT
NACA65-213 a=0.5
NACA65-213 a=0.5 |  |  |  | Cl Max: | 1.6433 | at alpha= | 19.5 | deg
XFOIL ncrit=9 |  |  |  | L/D Max: | 108.157 | at alpha= | 8.5 | deg
Re: | 6000000 |  |  | Cd Min: | 0.05875 | at alpha= | 20 | deg
Mach: | 0.1 |  |  | Cl=0 at alpha= | -1.3663 | deg
|  |  |  | @ Cl=0.1, Cd= | 0.0039238
|  |  |  | @ Cl=0.4, Cd= | 0.0040269
|  |  |  | @ Cl=0.6, Cd= | 0.0067881
alpha (deg) | Cl | Cd | Cm | Cl/Cd
-20 | -1.4968 | 0.05051 | -0.0566 | -29.6337
-19.5 | -1.5083 | 0.04358 | -0.0589 | -34.6099
-19 | -1.5132 | 0.03807 | -0.0596 | -39.7478
-18.5 | -1.5134 | 0.0335 | -0.0593 | -45.1761
-18 | -1.4997 | 0.03048 | -0.0584 | -49.2028
-17.5 | -1.4903 | 0.02735 | -0.0567 | -54.4899
-17 | -1.488 | 0.02402 | -0.0536 | -61.9484
-16.5 | -1.4748 | 0.02171 | -0.0504 | -67.9318
-16 | -1.456 | 0.01994 | -0.0469 | -73.0191
-15.5 | -1.4304 | 0.01848 | -0.044 | -77.4026
-15 | -1.4133 | 0.01758 | -0.0383 | -80.3925
-14.5 | -1.3843 | 0.01677 | -0.0343 | -82.5462
-14 | -1.3451 | 0.01597 | -0.0321 | -84.2267
-13.5 | -1.3038 | 0.01511 | -0.0302 | -86.2872
-13 | -1.2595 | 0.01435 | -0.0288 | -87.77
-12.5 | -1.2123 | 0.01373 | -0.0277 | -88.2957
-12 | -1.1632 | 0.01321 | -0.0269 | -88.0545
-11.5 | -1.1137 | 0.01263 | -0.0262 | -88.1789
-11 | -1.0685 | 0.01153 | -0.0248 | -92.6713
-10.5 | -1.0176 | 0.01095 | -0.0242 | -92.9315
-10 | -0.9656 | 0.01044 | -0.0238 | -92.4904
-9.5 | -0.9127 | 0.00998 | -0.0236 | -91.4529
-9 | -0.859 | 0.00955 | -0.0235 | -89.9476
-8.5 | -0.8049 | 0.00916 | -0.0234 | -87.8712
-8 | -0.7502 | 0.0088 | -0.0234 | -85.25
-7.5 | -0.6954 | 0.00841 | -0.0235 | -82.6873
-7 | -0.641 | 0.00795 | -0.0234 | -80.6289
-6.5 | -0.5851 | 0.00765 | -0.0237 | -76.4837
-6 | -0.5288 | 0.00739 | -0.024 | -71.5562
-5.5 | -0.472 | 0.00716 | -0.0243 | -65.9218
-5 | -0.4154 | 0.00688 | -0.0247 | -60.3779
-4.5 | -0.3583 | 0.00666 | -0.0251 | -53.7988
-4 | -0.3008 | 0.0065 | -0.0256 | -46.2769
-3.5 | -0.2434 | 0.00627 | -0.0261 | -38.8198
-3 | -0.1857 | 0.00611 | -0.0267 | -30.3928
-2.5 | -0.128 | 0.00592 | -0.0273 | -21.6216
-2 | -0.071 | 0.00559 | -0.0278 | -12.7013
-1.5 | -0.015 | 0.0051 | -0.0282 | -2.9412
-1 | 0.0411 | 0.00453 | -0.0288 | 9.0728
-0.5 | 0.0969 | 0.00394 | -0.0293 | 24.5939
0 | 0.1542 | 0.00364 | -0.0299 | 42.3626
0.5 | 0.2129 | 0.00362 | -0.0307 | 58.8122
1 | 0.2718 | 0.00359 | -0.0314 | 75.7103
1.5 | 0.3305 | 0.00362 | -0.0322 | 91.2983
2 | 0.3878 | 0.00385 | -0.0328 | 100.7273
2.5 | 0.4409 | 0.00462 | -0.0329 | 95.4329
3 | 0.4934 | 0.0054 | -0.0328 | 91.3704
3.5 | 0.5454 | 0.00614 | -0.0327 | 88.8274
4 | 0.5978 | 0.00677 | -0.0325 | 88.3013
4.5 | 0.6514 | 0.00721 | -0.0325 | 90.3467
5 | 0.7062 | 0.00752 | -0.0326 | 93.9096
5.5 | 0.7608 | 0.0078 | -0.0327 | 97.5385
6 | 0.8147 | 0.00813 | -0.0327 | 100.2091
6.5 | 0.8684 | 0.00842 | -0.0327 | 103.1354
7 | 0.9212 | 0.00876 | -0.0325 | 105.1598
7.5 | 0.9726 | 0.00917 | -0.032 | 106.0632
8 | 1.0242 | 0.00951 | -0.0316 | 107.6972
8.5 | 1.074 | 0.00993 | -0.0309 | 108.1571
9 | 1.1211 | 0.01046 | -0.0297 | 107.1797
9.5 | 1.1677 | 0.0109 | -0.0285 | 107.1284
10 | 1.2113 | 0.01136 | -0.0266 | 106.6285
11 | 1.2943 | 0.01249 | -0.0226 | 103.6269
11.5 | 1.3194 | 0.01336 | -0.0177 | 98.7575
12 | 1.3512 | 0.01416 | -0.0145 | 95.4237
12.5 | 1.3828 | 0.01509 | -0.0115 | 91.6368
13 | 1.4136 | 0.01615 | -0.0086 | 87.5294
13.5 | 1.4435 | 0.01734 | -0.006 | 83.2468
14 | 1.4704 | 0.0188 | -0.0032 | 78.2128
14.5 | 1.4955 | 0.02047 | -0.0005 | 73.0581
15 | 1.5161 | 0.02253 | 0.0023 | 67.2925
15.5 | 1.5422 | 0.02429 | 0.0043 | 63.4911
16 | 1.5648 | 0.0264 | 0.0063 | 59.2727
16.5 | 1.585 | 0.02876 | 0.0082 | 55.1113
17 | 1.6017 | 0.03154 | 0.0099 | 50.7831
17.5 | 1.6174 | 0.03453 | 0.0114 | 46.8404
18 | 1.6285 | 0.03813 | 0.0126 | 42.7092
18.5 | 1.6381 | 0.04207 | 0.0134 | 38.9375
19 | 1.6385 | 0.04722 | 0.0138 | 34.6993
19.5 | 1.6433 | 0.0522 | 0.0136 | 31.4808
20 | 1.6373 | 0.05875 | 0.0126 | 27.8689

## 85. Re 6M Mach 0.25 (1)
BIGFOIL.COM POLAR EXPORT
NACA65-213 a=0.5
NACA65-213 a=0.5 |  |  |  | Cl Max: | 1.09 | at alpha= | 10 | deg
JavaFoil+Calcfoil stall+Eppler ext transition |  |  |  | L/D Max: | 113.766 | at alpha= | 3.5 | deg
Re: | 6000000 |  |  | Cd Min: | 0.00451 | at alpha= | 0 | deg
Mach: | 0.25 |  |  | Cl=0 at alpha= | -1.2984 | deg
|  |  |  | @ Cl=0.1, Cd= | 0.0045297
|  |  |  | @ Cl=0.4, Cd= | 0.0047374
|  |  |  | @ Cl=0.6, Cd= | 0.11348
alpha (deg) | Cl | Cd | Cm | Cl/Cd
-15 | -0.405 | 0.11855 | -0.003 | -3.42
-14.5 | -0.458 | 0.11026 | -0.003 | -4.155
-14 | -0.506 | 0.10091 | -0.003 | -5.019
-13.5 | -0.55 | 0.09363 | -0.004 | -5.874
-13 | -0.588 | 0.08779 | -0.004 | -6.698
-12.5 | -0.62 | 0.082 | -0.005 | -7.561
-12 | -0.645 | 0.07789 | -0.005 | -8.287
-11.5 | -0.666 | 0.07249 | -0.005 | -9.181
-11 | -0.679 | 0.06661 | -0.006 | -10.193
-10.5 | -0.686 | 0.05953 | -0.007 | -11.52
-10 | -0.812 | 0.01255 | -0.012 | -64.738
-9.5 | -0.808 | 0.0112 | -0.013 | -72.191
-9 | -0.791 | 0.00967 | -0.014 | -81.752
-8.5 | -0.765 | 0.01021 | -0.015 | -74.935
-8 | -0.732 | 0.0097 | -0.016 | -75.426
-7.5 | -0.693 | 0.00931 | -0.016 | -74.457
-7 | -0.65 | 0.00889 | -0.017 | -73.149
-6.5 | -0.603 | 0.00847 | -0.018 | -71.234
-6 | -0.553 | 0.00819 | -0.019 | -67.538
-5.5 | -0.5 | 0.00791 | -0.019 | -63.24
-5 | -0.445 | 0.00762 | -0.02 | -58.376
-4.5 | -0.388 | 0.00739 | -0.021 | -52.489
-4 | -0.329 | 0.00716 | -0.022 | -46.024
-3.5 | -0.27 | 0.00701 | -0.022 | -38.495
-3 | -0.209 | 0.00682 | -0.023 | -30.659
-2.5 | -0.148 | 0.00669 | -0.024 | -22.121
-2 | -0.086 | 0.00466 | -0.025 | -18.563
-1.5 | -0.025 | 0.00459 | -0.026 | -5.386
-1 | 0.037 | 0.00457 | -0.026 | 8.143
-0.5 | 0.099 | 0.00453 | -0.027 | 21.944
0 | 0.161 | 0.00451 | -0.028 | 35.769
0.5 | 0.223 | 0.00456 | -0.029 | 49.038
1 | 0.286 | 0.00462 | -0.03 | 61.859
1.5 | 0.348 | 0.00462 | -0.03 | 75.245
2 | 0.41 | 0.00476 | -0.031 | 86.087
2.5 | 0.47 | 0.0048 | -0.032 | 97.853
3 | 0.531 | 0.00495 | -0.033 | 107.123
3.5 | 0.591 | 0.0052 | -0.033 | 113.766
4 | 0.649 | 0.00754 | -0.034 | 86.085
4.5 | 0.707 | 0.00781 | -0.035 | 90.498
5 | 0.763 | 0.00766 | -0.036 | 99.525
5.5 | 0.817 | 0.00914 | -0.036 | 89.378
6 | 0.868 | 0.00954 | -0.037 | 90.96
6.5 | 0.916 | 0.00996 | -0.038 | 91.954
7 | 0.962 | 0.01036 | -0.039 | 92.825
7.5 | 1.001 | 0.01089 | -0.039 | 91.931
8 | 1.034 | 0.01144 | -0.04 | 90.401
8.5 | 1.06 | 0.01207 | -0.041 | 87.832
9 | 1.078 | 0.01272 | -0.041 | 84.758
9.5 | 1.089 | 0.01351 | -0.042 | 80.56
10 | 1.09 | 0.01428 | -0.042 | 76.377
10.5 | 1.083 | 0.01514 | -0.043 | 71.498
11 | 1.064 | 0.01651 | -0.044 | 64.421
11.5 | 1.034 | 0.01815 | -0.044 | 56.979
12 | 0.986 | 0.02171 | -0.044 | 45.399
12.5 | 0.925 | 0.02752 | -0.043 | 33.599
13 | 0.76 | 0.08681 | -0.025 | 8.758
13.5 | 0.71 | 0.09521 | -0.023 | 7.452
14 | 0.656 | 0.10123 | -0.024 | 6.48
14.5 | 0.597 | 0.10548 | -0.024 | 5.661
15 | 0.526 | 0.11348 | -0.025 | 4.635

## 86. Re 6M Mach 0.25 (2)
BIGFOIL.COM POLAR EXPORT
NACA65-213 a=0.5
NACA65-213 a=0.5 |  |  |  | Cl Max: | 1.5293 | at alpha= | 16.5 | deg
XFOIL ncrit=9 |  |  |  | L/D Max: | 105.859 | at alpha= | 8 | deg
Re: | 6000000 |  |  | Cd Min: | 0.22109 | at alpha= | -19.5 | deg
Mach: | 0.25 |  |  | Cl=0 at alpha= | -1.373 | deg
|  |  |  | @ Cl=0.1, Cd= | 0.0039742
|  |  |  | @ Cl=0.4, Cd= | 0.0038559
|  |  |  | @ Cl=0.6, Cd= | 0.0067716
alpha (deg) | Cl | Cd | Cm | Cl/Cd
-19.5 | -0.7125 | 0.22109 | 0.0401 | -3.2227
-19 | -0.7007 | 0.21197 | 0.035 | -3.3057
-18.5 | -0.6864 | 0.20412 | 0.0302 | -3.3627
-18 | -0.679 | 0.19366 | 0.0245 | -3.5061
-17 | -1.1309 | 0.07363 | -0.0498 | -15.3592
-16.5 | -1.1767 | 0.05805 | -0.061 | -20.2705
-16 | -1.238 | 0.04442 | -0.0683 | -27.8703
-15.5 | -1.2633 | 0.03674 | -0.0697 | -34.3849
-14.5 | -1.2799 | 0.0267 | -0.066 | -47.9363
-14 | -1.2792 | 0.02367 | -0.0608 | -54.0431
-13.5 | -1.2712 | 0.02122 | -0.055 | -59.9057
-13 | -1.2576 | 0.01945 | -0.0484 | -64.6581
-12.5 | -1.2276 | 0.01795 | -0.0437 | -68.39
-12 | -1.1875 | 0.01657 | -0.0404 | -71.6657
-11.5 | -1.143 | 0.01532 | -0.0376 | -74.6084
-11 | -1.094 | 0.01433 | -0.0355 | -76.3433
-10.5 | -1.0501 | 0.01275 | -0.0328 | -82.3608
-10 | -1.0005 | 0.01163 | -0.0309 | -86.0275
-9.5 | -0.9459 | 0.01096 | -0.0296 | -86.3047
-9 | -0.8903 | 0.01036 | -0.0287 | -85.9363
-8.5 | -0.8341 | 0.00981 | -0.0279 | -85.0255
-8 | -0.7774 | 0.00931 | -0.0272 | -83.5016
-7.5 | -0.7201 | 0.00885 | -0.0268 | -81.3672
-7 | -0.6631 | 0.00835 | -0.0263 | -79.4132
-6.5 | -0.6057 | 0.00788 | -0.026 | -76.8655
-6 | -0.5471 | 0.00757 | -0.026 | -72.2721
-5.5 | -0.4881 | 0.0073 | -0.0261 | -66.863
-5 | -0.429 | 0.00703 | -0.0263 | -61.0242
-4.5 | -0.3699 | 0.00675 | -0.0265 | -54.8
-3.5 | -0.2508 | 0.00634 | -0.0273 | -39.5584
-3 | -0.1911 | 0.00619 | -0.0278 | -30.8724
-2.5 | -0.1313 | 0.00598 | -0.0283 | -21.9565
-2 | -0.0723 | 0.00568 | -0.0288 | -12.7289
-1.5 | -0.0146 | 0.00517 | -0.0292 | -2.824
-0.5 | 0.1004 | 0.00397 | -0.0302 | 25.2897
0 | 0.1596 | 0.00366 | -0.0309 | 43.6066
0.5 | 0.2202 | 0.00365 | -0.0317 | 60.3288
1 | 0.281 | 0.00362 | -0.0325 | 77.6243
1.5 | 0.3418 | 0.00364 | -0.0333 | 93.9011
2 | 0.4011 | 0.00386 | -0.0339 | 103.9119
2.5 | 0.4555 | 0.00467 | -0.0338 | 97.5375
3.5 | 0.5617 | 0.0063 | -0.0333 | 89.1587
4 | 0.6153 | 0.00696 | -0.0329 | 88.4052
4.5 | 0.6709 | 0.00738 | -0.0327 | 90.9079
5 | 0.7273 | 0.00771 | -0.0326 | 94.332
5.5 | 0.7839 | 0.008 | -0.0325 | 97.9875
6 | 0.8394 | 0.00835 | -0.0322 | 100.5269
6.5 | 0.8946 | 0.00869 | -0.0317 | 102.9459
7 | 0.9477 | 0.00914 | -0.0309 | 103.6871
7.5 | 1.0014 | 0.00951 | -0.0301 | 105.2997
8 | 1.0533 | 0.00995 | -0.0289 | 105.8593
8.5 | 1.1015 | 0.01054 | -0.0271 | 104.5066
9 | 1.1491 | 0.01108 | -0.0251 | 103.7094
9.5 | 1.1937 | 0.0116 | -0.0225 | 102.9052
10 | 1.221 | 0.01212 | -0.0165 | 100.7426
10.5 | 1.2604 | 0.01302 | -0.0136 | 96.8049
11 | 1.2904 | 0.01413 | -0.0092 | 91.3234
11.5 | 1.3246 | 0.0152 | -0.0057 | 87.1447
12 | 1.3564 | 0.01651 | -0.0022 | 82.1563
12.5 | 1.3877 | 0.01795 | 0.0011 | 77.3092
13 | 1.4141 | 0.01981 | 0.0047 | 71.3831
13.5 | 1.4381 | 0.02195 | 0.0081 | 65.5171
14 | 1.463 | 0.02416 | 0.0111 | 60.5546
14.5 | 1.4839 | 0.02677 | 0.0141 | 55.4315
15 | 1.4997 | 0.02991 | 0.0169 | 50.1404
15.5 | 1.516 | 0.0332 | 0.0192 | 45.6627
16 | 1.5262 | 0.03725 | 0.0212 | 40.9718
16.5 | 1.5293 | 0.04223 | 0.0226 | 36.2136
17 | 1.5208 | 0.04876 | 0.0232 | 31.1895
17.5 | 1.5052 | 0.05664 | 0.0224 | 26.5749
18 | 1.4728 | 0.06733 | 0.0194 | 21.8744
18.5 | 1.4492 | 0.07802 | 0.0151 | 18.5747
19 | 1.4009 | 0.09363 | 0.0067 | 14.9621
19.5 | 1.3639 | 0.1089 | -0.0026 | 12.5243
20 | 1.3174 | 0.12691 | -0.0145 | 10.3806

## 87. Re 6M Mach 0.50 (1)
BIGFOIL.COM POLAR EXPORT
NACA65-213 a=0.5
NACA65-213 a=0.5 |  |  |  | Cl Max: | 1.148 | at alpha= | 20 | deg
JavaFoil+Calcfoil stall+Eppler ext transition |  |  |  | L/D Max: | 118.98 | at alpha= | 3 | deg
Re: | 6000000 |  |  | Cd Min: | 0.00461 | at alpha= | -0.5 | deg
Mach: | 0.5 |  |  | Cl=0 at alpha= | -1.3 | deg
|  |  |  | @ Cl=0.1, Cd= | 0.0046196
|  |  |  | @ Cl=0.4, Cd= | 0.0048575
|  |  |  | @ Cl=0.6, Cd= | 0.0050754
alpha (deg) | Cl | Cd | Cm | Cl/Cd
-20 | -1.02 | 0.15385 | 0 | -6.632
-19.5 | -0.994 | 0.14879 | 0 | -6.678
-19 | -0.967 | 0.1433 | -0.001 | -6.747
-18.5 | -0.943 | 0.14224 | -0.001 | -6.633
-18 | -0.914 | 0.13898 | -0.001 | -6.577
-17.5 | -0.885 | 0.13418 | -0.002 | -6.598
-17 | -0.858 | 0.12876 | -0.002 | -6.666
-16.5 | -0.832 | 0.12454 | -0.002 | -6.678
-16 | -0.806 | 0.12001 | -0.003 | -6.719
-15.5 | -0.778 | 0.11373 | -0.003 | -6.838
-15 | -0.75 | 0.10702 | -0.003 | -7.007
-14.5 | -0.722 | 0.11775 | -0.004 | -6.132
-14 | -0.696 | 0.09419 | -0.004 | -7.392
-13.5 | -0.669 | 0.09894 | -0.005 | -6.76
-13 | -0.641 | 0.092 | -0.005 | -6.972
-12.5 | -0.615 | 0.08372 | -0.005 | -7.345
-12 | -0.589 | 0.07655 | -0.006 | -7.699
-11.5 | -0.564 | 0.06982 | -0.007 | -8.08
-11 | -0.583 | 0.03561 | -0.011 | -16.371
-10.5 | -0.504 | 0.07507 | -0.006 | -6.719
-10 | -0.478 | 0.06668 | -0.007 | -7.161
-9.5 | -0.451 | 0.05958 | -0.008 | -7.576
-9 | -0.426 | 0.05386 | -0.009 | -7.913
-8.5 | -0.482 | 0.01207 | -0.016 | -39.94
-8 | -0.368 | 0.05403 | -0.008 | -6.807
-7.5 | -0.341 | 0.049 | -0.009 | -6.954
-7 | -0.314 | 0.04432 | -0.01 | -7.095
-6.5 | -0.578 | 0.00943 | -0.02 | -61.302
-6 | -0.569 | 0.00947 | -0.021 | -60.166
-5.5 | -0.533 | 0.00893 | -0.022 | -59.638
-5 | -0.483 | 0.00839 | -0.023 | -57.622
-4.5 | -0.426 | 0.00804 | -0.023 | -52.998
-4 | -0.364 | 0.00766 | -0.024 | -47.566
-3.5 | -0.3 | 0.00739 | -0.025 | -40.542
-3 | -0.233 | 0.00721 | -0.026 | -32.313
-2.5 | -0.165 | 0.007 | -0.027 | -23.589
-2 | -0.097 | 0.00678 | -0.028 | -14.247
-1.5 | -0.028 | 0.00475 | -0.029 | -5.809
-1 | 0.042 | 0.00467 | -0.029 | 8.915
-0.5 | 0.111 | 0.00461 | -0.03 | 24.107
0 | 0.18 | 0.00466 | -0.031 | 38.719
0.5 | 0.25 | 0.0047 | -0.032 | 53.108
1 | 0.319 | 0.00475 | -0.033 | 67.261
1.5 | 0.389 | 0.00484 | -0.034 | 80.346
2 | 0.458 | 0.00495 | -0.035 | 92.584
2.5 | 0.525 | 0.00506 | -0.036 | 103.621
3 | 0.592 | 0.00497 | -0.036 | 118.98
3.5 | 0.658 | 0.00584 | -0.037 | 112.731
4 | 0.718 | 0.00914 | -0.038 | 78.582
4.5 | 0.778 | 0.00956 | -0.039 | 81.44
5 | 0.835 | 0.01006 | -0.04 | 82.933
5.5 | 0.885 | 0.01065 | -0.04 | 83.167
6 | 0.928 | 0.01132 | -0.041 | 82.024
6.5 | 0.959 | 0.01204 | -0.042 | 79.692
7 | 0.969 | 0.01296 | -0.043 | 74.808
7.5 | 0.919 | 0.0141 | -0.043 | 65.188
8 | 0.614 | 0.01511 | -0.044 | 40.656
8.5 | 0.536 | 0.05407 | -0.024 | 9.917
9 | 0.56 | 0.06329 | -0.021 | 8.854
9.5 | 0.707 | 0.01772 | -0.046 | 39.899
10 | 0.734 | 0.01979 | -0.046 | 37.072
10.5 | 0.645 | 0.06833 | -0.027 | 9.439
11 | 0.669 | 0.07645 | -0.025 | 8.751
11.5 | 0.821 | 0.02333 | -0.048 | 35.203
12 | 0.73 | 0.07576 | -0.031 | 9.636
12.5 | 0.751 | 0.08509 | -0.028 | 8.825
13 | 0.776 | 0.09321 | -0.028 | 8.328
13.5 | 0.804 | 0.10218 | -0.029 | 7.868
14 | 0.829 | 0.10384 | -0.029 | 7.983
14.5 | 0.855 | 0.10742 | -0.029 | 7.961
15 | 0.884 | 0.11101 | -0.031 | 7.965
15.5 | 0.913 | 0.11976 | -0.033 | 7.625
16 | 0.936 | 0.1184 | -0.032 | 7.901
16.5 | 0.963 | 0.12364 | -0.033 | 7.788
17 | 0.994 | 0.12734 | -0.036 | 7.807
17.5 | 1.022 | 0.13523 | -0.037 | 7.559
18 | 1.042 | 0.1358 | -0.035 | 7.674
18.5 | 1.07 | 0.13965 | -0.037 | 7.664
19 | 1.104 | 0.14163 | -0.04 | 7.798
19.5 | 1.134 | 0.14756 | -0.042 | 7.685
20 | 1.148 | 0.1536 | -0.039 | 7.476

## 88. Re 6M Mach 0.50 (2)
BIGFOIL.COM POLAR EXPORT
NACA65-213 a=0.5
NACA65-213 a=0.5 |  |  |  | Cl Max: | 1.0947 | at alpha= | 9 | deg
XFOIL ncrit=9 |  |  |  | L/D Max: | 117.081 | at alpha= | 2 | deg
Re: | 6000000 |  |  | Cd Min: | 0.26057 | at alpha= | -20 | deg
Mach: | 0.5 |  |  | Cl=0 at alpha= | -1.4039 | deg
|  |  |  | @ Cl=0.1, Cd= | 0.0042418
|  |  |  | @ Cl=0.4, Cd= | 0.003797
|  |  |  | @ Cl=0.6, Cd= | 0.0065392
alpha (deg) | Cl | Cd | Cm | Cl/Cd
-20 | -0.7742 | 0.26057 | 0.0585 | -2.9712
-19.5 | -0.753 | 0.25157 | 0.0531 | -2.9932
-19 | -0.732 | 0.24273 | 0.0477 | -3.0157
-18.5 | -0.7126 | 0.23273 | 0.0422 | -3.0619
-18 | -0.6932 | 0.22337 | 0.0367 | -3.1034
-17.5 | -0.671 | 0.21573 | 0.0316 | -3.1104
-17 | -0.651 | 0.20704 | 0.0264 | -3.1443
-16.5 | -0.6341 | 0.19717 | 0.021 | -3.216
-16 | -0.6182 | 0.18826 | 0.0162 | -3.2838
-15.5 | -0.5978 | 0.18109 | 0.012 | -3.3011
-15 | -0.581 | 0.17212 | 0.0069 | -3.3756
-14.5 | -0.5683 | 0.16194 | 0.0014 | -3.5093
-14 | -0.5575 | 0.15166 | -0.0043 | -3.676
-13.5 | -0.541 | 0.14335 | -0.0093 | -3.774
-13 | -0.5259 | 0.13495 | -0.0142 | -3.897
-12.5 | -0.5197 | 0.12446 | -0.0202 | -4.1756
-11.5 | -0.5174 | 0.1031 | -0.0326 | -5.0184
-11 | -0.5333 | 0.09019 | -0.0407 | -5.9131
-10.5 | -0.5459 | 0.07839 | -0.0484 | -6.9639
-10 | -0.5579 | 0.06539 | -0.0581 | -8.5319
-9.5 | -0.5917 | 0.05109 | -0.0696 | -11.5815
-9 | -0.6217 | 0.04243 | -0.0732 | -14.6524
-8.5 | -0.6582 | 0.03551 | -0.0713 | -18.5356
-7.5 | -0.7061 | 0.02374 | -0.0561 | -29.743
-7 | -0.707 | 0.01596 | -0.0488 | -44.2982
-6.5 | -0.6746 | 0.01115 | -0.043 | -60.5022
-6 | -0.6197 | 0.00934 | -0.0391 | -66.349
-5.5 | -0.5557 | 0.00841 | -0.0366 | -66.0761
-5 | -0.4885 | 0.00782 | -0.035 | -62.468
-4.5 | -0.4201 | 0.00737 | -0.034 | -57.0014
-3.5 | -0.2831 | 0.00669 | -0.0331 | -42.3169
-3 | -0.2145 | 0.00644 | -0.0331 | -33.3075
-2.5 | -0.1458 | 0.00624 | -0.0333 | -23.3654
-2 | -0.0775 | 0.00601 | -0.0337 | -12.8952
-1 | 0.0525 | 0.00483 | -0.0342 | 10.8696
-0.5 | 0.1163 | 0.00404 | -0.0345 | 28.7871
0 | 0.1838 | 0.00378 | -0.0352 | 48.6243
0.5 | 0.2534 | 0.00372 | -0.0361 | 68.1183
1 | 0.3228 | 0.00375 | -0.037 | 86.08
1.5 | 0.3927 | 0.00378 | -0.0379 | 103.8889
2 | 0.4613 | 0.00394 | -0.0385 | 117.0812
2.5 | 0.5203 | 0.00493 | -0.0378 | 105.5375
3 | 0.5754 | 0.00607 | -0.0364 | 94.7941
3.5 | 0.6294 | 0.0071 | -0.0345 | 88.6479
4 | 0.6883 | 0.00774 | -0.033 | 88.9276
4.5 | 0.7508 | 0.00815 | -0.0318 | 92.1227
5 | 0.8131 | 0.00856 | -0.0303 | 94.9883
5.5 | 0.8729 | 0.00904 | -0.0281 | 96.5597
6 | 0.93 | 0.00958 | -0.0251 | 97.0772
6.5 | 0.9761 | 0.01029 | -0.0201 | 94.8591
7 | 1.011 | 0.01111 | -0.0131 | 90.9991
7.5 | 1.0437 | 0.01237 | -0.0064 | 84.3735
8 | 1.0736 | 0.01402 | 0.0003 | 76.5763
8.5 | 1.0877 | 0.01654 | 0.0082 | 65.7618
9 | 1.0947 | 0.02053 | 0.0149 | 53.322
9.5 | 1.0884 | 0.02593 | 0.022 | 41.9745
10 | 1.0739 | 0.03237 | 0.027 | 33.1758
10.5 | 1.0412 | 0.04066 | 0.0299 | 25.6075
11 | 1.0064 | 0.05007 | 0.0296 | 20.0999
11.5 | 0.9688 | 0.06124 | 0.0261 | 15.8197
12 | 0.936 | 0.0738 | 0.0194 | 12.6829
12.5 | 0.905 | 0.08853 | 0.0095 | 10.2225
13 | 0.8803 | 0.10492 | -0.0017 | 8.3902
13.5 | 0.8616 | 0.12094 | -0.0115 | 7.1242
14 | 0.8481 | 0.13544 | -0.0205 | 6.2618

## 89. Re 7M Mach 0.00 (1)
BIGFOIL.COM POLAR EXPORT
NACA65-213 a=0.5
NACA65-213 a=0.5 |  |  |  | Cl Max: | 1.152 | at alpha= | 11.5 | deg
JavaFoil+Calcfoil stall+Eppler ext transition |  |  |  | L/D Max: | 107.383 | at alpha= | 4 | deg
Re: | 7000000 |  |  | Cd Min: | 0.00445 | at alpha= | -0.5 | deg
Mach: | 0 |  |  | Cl=0 at alpha= | -1.3 | deg
|  |  |  | @ Cl=0.1, Cd= | 0.00445
|  |  |  | @ Cl=0.4, Cd= | 0.0046652
|  |  |  | @ Cl=0.6, Cd= | 0.0057332
alpha (deg) | Cl | Cd | Cm | Cl/Cd
-16.5 | -0.663 | 0.12177 | -0.002 | -5.444
-16 | -0.686 | 0.11373 | -0.002 | -6.028
-15.5 | -0.705 | 0.10791 | -0.003 | -6.533
-15 | -0.72 | 0.1012 | -0.003 | -7.114
-14.5 | -0.734 | 0.09574 | -0.003 | -7.662
-14 | -0.75 | 0.08469 | -0.004 | -8.855
-13.5 | -0.765 | 0.07524 | -0.005 | -10.162
-13 | -0.764 | 0.07553 | -0.005 | -10.111
-12.5 | -0.898 | 0.01642 | -0.009 | -54.71
-12 | -0.899 | 0.01529 | -0.009 | -58.79
-11.5 | -0.907 | 0.01284 | -0.01 | -70.658
-11 | -0.904 | 0.01162 | -0.011 | -77.776
-10.5 | -0.889 | 0.01096 | -0.012 | -81.093
-10 | -0.866 | 0.00972 | -0.012 | -89.064
-9.5 | -0.839 | 0.01026 | -0.013 | -81.795
-9 | -0.806 | 0.00981 | -0.014 | -82.136
-8.5 | -0.769 | 0.00933 | -0.014 | -82.434
-8 | -0.729 | 0.00902 | -0.015 | -80.857
-7.5 | -0.686 | 0.00866 | -0.016 | -79.229
-7 | -0.64 | 0.00838 | -0.017 | -76.392
-6.5 | -0.591 | 0.00805 | -0.017 | -73.403
-6 | -0.54 | 0.00778 | -0.018 | -69.438
-5.5 | -0.487 | 0.00754 | -0.019 | -64.655
-5 | -0.433 | 0.00729 | -0.02 | -59.345
-4.5 | -0.377 | 0.00707 | -0.02 | -53.267
-4 | -0.32 | 0.00694 | -0.021 | -46.031
-3.5 | -0.262 | 0.00675 | -0.022 | -38.766
-3 | -0.203 | 0.00656 | -0.023 | -30.893
-2.5 | -0.143 | 0.00644 | -0.023 | -22.253
-2 | -0.084 | 0.00461 | -0.024 | -18.182
-1.5 | -0.024 | 0.00454 | -0.025 | -5.27
-1 | 0.036 | 0.00448 | -0.026 | 8.04
-0.5 | 0.096 | 0.00445 | -0.026 | 21.612
0 | 0.156 | 0.00445 | -0.027 | 35.144
0.5 | 0.216 | 0.00452 | -0.028 | 47.921
1 | 0.276 | 0.00452 | -0.029 | 61.206
1.5 | 0.336 | 0.00458 | -0.029 | 73.492
2 | 0.397 | 0.00466 | -0.03 | 85.06
2.5 | 0.455 | 0.00476 | -0.031 | 95.692
3 | 0.514 | 0.00489 | -0.032 | 105.232
3.5 | 0.573 | 0.00561 | -0.032 | 102.072
4 | 0.63 | 0.00587 | -0.033 | 107.383
4.5 | 0.686 | 0.00777 | -0.034 | 88.32
5 | 0.742 | 0.00762 | -0.035 | 97.34
5.5 | 0.795 | 0.0079 | -0.035 | 100.631
6 | 0.847 | 0.00816 | -0.036 | 103.75
6.5 | 0.896 | 0.00929 | -0.037 | 96.51
7 | 0.944 | 0.00967 | -0.037 | 97.581
7.5 | 0.986 | 0.01006 | -0.038 | 98.083
8 | 1.024 | 0.01049 | -0.039 | 97.613
8.5 | 1.058 | 0.01096 | -0.039 | 96.572
9 | 1.087 | 0.01148 | -0.04 | 94.686
9.5 | 1.111 | 0.01204 | -0.041 | 92.272
10 | 1.129 | 0.01274 | -0.041 | 88.652
10.5 | 1.143 | 0.01332 | -0.042 | 85.809
11 | 1.15 | 0.01413 | -0.043 | 81.388
11.5 | 1.152 | 0.01505 | -0.043 | 76.538
12 | 1.149 | 0.01601 | -0.044 | 71.765
12.5 | 1.141 | 0.01705 | -0.044 | 66.895
13 | 1.124 | 0.01906 | -0.045 | 58.97
13.5 | 1.106 | 0.02048 | -0.045 | 54.033
14 | 1.082 | 0.0227 | -0.045 | 47.67
14.5 | 1.04 | 0.02948 | -0.045 | 35.261
15 | 1.003 | 0.03359 | -0.045 | 29.853
15.5 | 0.866 | 0.09321 | -0.033 | 9.294
16 | 0.822 | 0.11126 | -0.028 | 7.387
16.5 | 0.796 | 0.11274 | -0.031 | 7.058

## 90. Re 7M Mach 0.00 (2)
BIGFOIL.COM POLAR EXPORT
NACA65-213 a=0.5
NACA65-213 a=0.5 |  |  |  | Cl Max: | 1.6821 | at alpha= | 20 | deg
XFOIL ncrit=9 |  |  |  | L/D Max: | 111.973 | at alpha= | 8.5 | deg
Re: | 7000000 |  |  | Cd Min: | 0.0506 | at alpha= | 20 | deg
Mach: | 0 |  |  | Cl=0 at alpha= | -1.3695 | deg
|  |  |  | @ Cl=0.1, Cd= | 0.0039688
|  |  |  | @ Cl=0.4, Cd= | 0.0042005
|  |  |  | @ Cl=0.6, Cd= | 0.0066586
alpha (deg) | Cl | Cd | Cm | Cl/Cd
-20 | -1.5874 | 0.03778 | -0.0567 | -42.0169
-19.5 | -1.5835 | 0.0337 | -0.0565 | -46.9881
-19 | -1.5758 | 0.03025 | -0.0556 | -52.0926
-18.5 | -1.5655 | 0.02728 | -0.0541 | -57.3864
-18 | -1.5467 | 0.02515 | -0.0524 | -61.499
-17.5 | -1.5297 | 0.02307 | -0.0501 | -66.3069
-17 | -1.5185 | 0.02079 | -0.0467 | -73.0399
-16.5 | -1.4998 | 0.01917 | -0.0433 | -78.2368
-15.5 | -1.4608 | 0.01688 | -0.0343 | -86.5403
-15 | -1.4314 | 0.01602 | -0.0307 | -89.3508
-14.5 | -1.3927 | 0.01523 | -0.0288 | -91.4445
-14 | -1.3504 | 0.01454 | -0.0273 | -92.8748
-13.5 | -1.3065 | 0.01385 | -0.0261 | -94.3321
-13 | -1.2605 | 0.01322 | -0.0251 | -95.348
-12.5 | -1.2124 | 0.01268 | -0.0244 | -95.6151
-12 | -1.1631 | 0.01219 | -0.0239 | -95.4143
-11.5 | -1.113 | 0.01171 | -0.0235 | -95.047
-11 | -1.0652 | 0.01093 | -0.0228 | -97.4565
-10.5 | -1.0146 | 0.01036 | -0.0224 | -97.9344
-10 | -0.9628 | 0.00987 | -0.0221 | -97.5481
-9.5 | -0.91 | 0.00945 | -0.0221 | -96.2963
-9 | -0.8566 | 0.00907 | -0.0221 | -94.4432
-8.5 | -0.8026 | 0.00871 | -0.0222 | -92.147
-8 | -0.748 | 0.00839 | -0.0224 | -89.1538
-7.5 | -0.6929 | 0.00809 | -0.0226 | -85.6489
-7 | -0.6385 | 0.00768 | -0.0227 | -83.138
-6.5 | -0.583 | 0.00738 | -0.023 | -78.9973
-6 | -0.5269 | 0.00713 | -0.0234 | -73.899
-5.5 | -0.4705 | 0.00692 | -0.0238 | -67.9913
-5 | -0.414 | 0.00668 | -0.0242 | -61.976
-4.5 | -0.3572 | 0.00646 | -0.0247 | -55.2941
-4 | -0.3 | 0.0063 | -0.0253 | -47.619
-3.5 | -0.2428 | 0.0061 | -0.0258 | -39.8033
-3 | -0.1853 | 0.00596 | -0.0264 | -31.0906
-2.5 | -0.1279 | 0.00576 | -0.027 | -22.2049
-2 | -0.0709 | 0.0055 | -0.0276 | -12.8909
-1.5 | -0.0147 | 0.00505 | -0.0281 | -2.9109
-1 | 0.0416 | 0.00458 | -0.0286 | 9.083
-0.5 | 0.097 | 0.00399 | -0.0292 | 24.3108
0 | 0.1536 | 0.00359 | -0.0298 | 42.7855
0.5 | 0.212 | 0.00353 | -0.0305 | 60.0567
1 | 0.2703 | 0.00353 | -0.0313 | 76.5722
1.5 | 0.3287 | 0.00355 | -0.0321 | 92.5915
2 | 0.3844 | 0.00395 | -0.0325 | 97.3165
2.5 | 0.4367 | 0.00479 | -0.0325 | 91.1691
3 | 0.4898 | 0.00545 | -0.0326 | 89.8716
3.5 | 0.5422 | 0.00611 | -0.0326 | 88.7398
4 | 0.5955 | 0.00663 | -0.0326 | 89.819
5 | 0.704 | 0.00732 | -0.0329 | 96.1749
5.5 | 0.7587 | 0.00758 | -0.0331 | 100.0923
6 | 0.8125 | 0.00789 | -0.0331 | 102.9785
6.5 | 0.8664 | 0.00815 | -0.0333 | 106.3067
7 | 0.9189 | 0.0085 | -0.0331 | 108.1059
7.5 | 0.971 | 0.00884 | -0.0329 | 109.8416
8 | 1.0227 | 0.00918 | -0.0327 | 111.4052
8.5 | 1.0727 | 0.00958 | -0.0322 | 111.9729
9 | 1.1209 | 0.01006 | -0.0314 | 111.4215
9.5 | 1.169 | 0.01045 | -0.0306 | 111.866
10.5 | 1.2567 | 0.01135 | -0.0274 | 110.7225
11 | 1.3008 | 0.01192 | -0.0261 | 109.1275
11.5 | 1.3344 | 0.0126 | -0.0228 | 105.9048
12 | 1.3639 | 0.01327 | -0.0189 | 102.7807
12.5 | 1.3947 | 0.01406 | -0.0157 | 99.1963
13 | 1.4251 | 0.01499 | -0.0127 | 95.07
13.5 | 1.4547 | 0.01605 | -0.0099 | 90.6355
14 | 1.4818 | 0.01733 | -0.0071 | 85.5049
14.5 | 1.5077 | 0.01878 | -0.0044 | 80.2822
15 | 1.5311 | 0.02049 | -0.0017 | 74.7243
15.5 | 1.5576 | 0.02205 | 0.0003 | 70.6395
16 | 1.5818 | 0.02385 | 0.0023 | 66.3229
16.5 | 1.6041 | 0.02587 | 0.0042 | 62.0062
17 | 1.6228 | 0.02823 | 0.0061 | 57.4849
17.5 | 1.6409 | 0.03076 | 0.0077 | 53.3453
18 | 1.6529 | 0.03393 | 0.0093 | 48.715
18.5 | 1.6668 | 0.03714 | 0.0103 | 44.8788
19 | 1.6728 | 0.04127 | 0.0112 | 40.5331
19.5 | 1.6814 | 0.04541 | 0.0116 | 37.0271
20 | 1.6821 | 0.0506 | 0.0115 | 33.2431

## 91. Re 7M Mach 0.10 (1)
BIGFOIL.COM POLAR EXPORT
NACA65-213 a=0.5
NACA65-213 a=0.5 |  |  |  | Cl Max: | 1.142 | at alpha= | 11 | deg
JavaFoil+Calcfoil stall+Eppler ext transition |  |  |  | L/D Max: | 107.159 | at alpha= | 4 | deg
Re: | 7000000 |  |  | Cd Min: | 0.00443 | at alpha= | -0.5 | deg
Mach: | 0.1 |  |  | Cl=0 at alpha= | -1.3 | deg
|  |  |  | @ Cl=0.1, Cd= | 0.004433
|  |  |  | @ Cl=0.4, Cd= | 0.0046724
|  |  |  | @ Cl=0.6, Cd= | 0.00574
alpha (deg) | Cl | Cd | Cm | Cl/Cd
-16.5 | -0.621 | 0.12451 | -0.002 | -4.987
-16 | -0.647 | 0.11769 | -0.002 | -5.496
-15.5 | -0.67 | 0.11011 | -0.003 | -6.085
-15 | -0.689 | 0.10184 | -0.003 | -6.767
-14.5 | -0.705 | 0.09741 | -0.003 | -7.238
-14 | -0.723 | 0.08779 | -0.004 | -8.237
-13.5 | -0.737 | 0.08104 | -0.005 | -9.093
-13 | -0.743 | 0.07867 | -0.005 | -9.444
-12.5 | -0.859 | 0.02153 | -0.008 | -39.925
-12 | -0.849 | 0.02385 | -0.009 | -35.577
-11.5 | -0.892 | 0.01347 | -0.01 | -66.235
-11 | -0.892 | 0.01211 | -0.011 | -73.656
-10.5 | -0.882 | 0.01112 | -0.012 | -79.344
-10 | -0.861 | 0.0107 | -0.012 | -80.48
-9.5 | -0.837 | 0.0104 | -0.013 | -80.517
-9 | -0.805 | 0.00992 | -0.014 | -81.173
-8.5 | -0.77 | 0.00943 | -0.015 | -81.621
-8 | -0.73 | 0.00904 | -0.015 | -80.79
-7.5 | -0.687 | 0.00866 | -0.016 | -79.371
-7 | -0.642 | 0.0084 | -0.017 | -76.38
-6.5 | -0.593 | 0.00808 | -0.017 | -73.416
-6 | -0.542 | 0.00778 | -0.018 | -69.695
-5.5 | -0.489 | 0.00753 | -0.019 | -64.961
-5 | -0.435 | 0.00731 | -0.02 | -59.466
-4.5 | -0.378 | 0.00709 | -0.02 | -53.417
-4 | -0.321 | 0.00694 | -0.021 | -46.267
-3.5 | -0.263 | 0.00674 | -0.022 | -38.991
-3 | -0.204 | 0.00661 | -0.023 | -30.795
-2.5 | -0.144 | 0.00645 | -0.023 | -22.329
-2 | -0.084 | 0.00459 | -0.024 | -18.339
-1.5 | -0.024 | 0.00452 | -0.025 | -5.316
-1 | 0.036 | 0.00447 | -0.026 | 8.11
-0.5 | 0.097 | 0.00443 | -0.026 | 21.807
0 | 0.157 | 0.00449 | -0.027 | 35.019
0.5 | 0.217 | 0.0045 | -0.028 | 48.323
1 | 0.278 | 0.00453 | -0.029 | 61.371
1.5 | 0.338 | 0.00459 | -0.029 | 73.673
2 | 0.398 | 0.00467 | -0.03 | 85.318
2.5 | 0.457 | 0.00474 | -0.031 | 96.505
3 | 0.517 | 0.0049 | -0.032 | 105.432
3.5 | 0.576 | 0.00562 | -0.033 | 102.375
4 | 0.634 | 0.00591 | -0.033 | 107.159
4.5 | 0.689 | 0.00783 | -0.034 | 88.02
5 | 0.745 | 0.00765 | -0.035 | 97.402
5.5 | 0.798 | 0.00794 | -0.035 | 100.597
6 | 0.85 | 0.00901 | -0.036 | 94.34
6.5 | 0.9 | 0.00935 | -0.037 | 96.282
7 | 0.947 | 0.00973 | -0.038 | 97.258
7.5 | 0.989 | 0.01013 | -0.038 | 97.646
8 | 1.026 | 0.01058 | -0.039 | 97.034
8.5 | 1.059 | 0.01107 | -0.04 | 95.645
9 | 1.087 | 0.01156 | -0.04 | 94.007
9.5 | 1.109 | 0.01217 | -0.041 | 91.119
10 | 1.126 | 0.0129 | -0.042 | 87.297
10.5 | 1.137 | 0.01356 | -0.042 | 83.855
11 | 1.142 | 0.01437 | -0.043 | 79.477
11.5 | 1.14 | 0.01539 | -0.043 | 74.099
12 | 1.133 | 0.01646 | -0.044 | 68.818
12.5 | 1.12 | 0.01771 | -0.044 | 63.258
13 | 1.099 | 0.01978 | -0.045 | 55.568
13.5 | 1.076 | 0.02139 | -0.045 | 50.317
14 | 1.045 | 0.02437 | -0.045 | 42.893
14.5 | 1 | 0.03123 | -0.045 | 32.025
15 | 0.862 | 0.08701 | -0.034 | 9.909
15.5 | 0.816 | 0.10256 | -0.03 | 7.958
16 | 0.777 | 0.11445 | -0.027 | 6.788

## 92. Re 7M Mach 0.10 (2)
BIGFOIL.COM POLAR EXPORT
NACA65-213 a=0.5
NACA65-213 a=0.5 |  |  |  | Cl Max: | 1.6678 | at alpha= | 20 | deg
XFOIL ncrit=9 |  |  |  | L/D Max: | 111.405 | at alpha= | 8.5 | deg
Re: | 7000000 |  |  | Cd Min: | 0.05505 | at alpha= | 20 | deg
Mach: | 0.1 |  |  | Cl=0 at alpha= | -1.3677 | deg
|  |  |  | @ Cl=0.1, Cd= | 0.0039738
|  |  |  | @ Cl=0.4, Cd= | 0.0041712
|  |  |  | @ Cl=0.6, Cd= | 0.0066793
alpha (deg) | Cl | Cd | Cm | Cl/Cd
-20 | -1.5503 | 0.04434 | -0.059 | -34.9639
-19.5 | -1.5555 | 0.03873 | -0.0599 | -40.1627
-19 | -1.5553 | 0.03414 | -0.0598 | -45.5565
-18.5 | -1.5503 | 0.03035 | -0.0588 | -51.0807
-18 | -1.5353 | 0.02763 | -0.0573 | -55.5664
-17.5 | -1.5214 | 0.02506 | -0.0552 | -60.7103
-17 | -1.5069 | 0.02275 | -0.0524 | -66.2374
-15.5 | -1.4535 | 0.0178 | -0.0406 | -81.6573
-15 | -1.435 | 0.01678 | -0.035 | -85.5185
-14.5 | -1.3991 | 0.01588 | -0.0323 | -88.1045
-14 | -1.3579 | 0.01511 | -0.0304 | -89.8676
-13.5 | -1.3147 | 0.01432 | -0.0288 | -91.8087
-13 | -1.2691 | 0.01361 | -0.0275 | -93.2476
-12.5 | -1.2211 | 0.01301 | -0.0265 | -93.8586
-12 | -1.1716 | 0.01246 | -0.0257 | -94.0289
-11.5 | -1.1212 | 0.01194 | -0.0251 | -93.9028
-11 | -1.072 | 0.01124 | -0.0243 | -95.3737
-10.5 | -1.0218 | 0.01056 | -0.0236 | -96.7614
-10 | -0.9698 | 0.01002 | -0.0232 | -96.7864
-9.5 | -0.9165 | 0.00957 | -0.023 | -95.768
-9 | -0.8626 | 0.00917 | -0.0229 | -94.0676
-8 | -0.7531 | 0.00845 | -0.023 | -89.1243
-7.5 | -0.6976 | 0.00814 | -0.0231 | -85.7002
-7 | -0.6426 | 0.00774 | -0.0232 | -83.0233
-6.5 | -0.5868 | 0.00742 | -0.0234 | -79.0836
-6 | -0.5303 | 0.00716 | -0.0237 | -74.0642
-5.5 | -0.4734 | 0.00694 | -0.0241 | -68.2133
-5 | -0.4164 | 0.0067 | -0.0245 | -62.1493
-4.5 | -0.3593 | 0.00648 | -0.025 | -55.4475
-4 | -0.3017 | 0.00631 | -0.0255 | -47.813
-3.5 | -0.2441 | 0.00611 | -0.026 | -39.9509
-3 | -0.1863 | 0.00596 | -0.0266 | -31.2584
-2.5 | -0.1285 | 0.00577 | -0.0272 | -22.2704
-2 | -0.0712 | 0.00551 | -0.0277 | -12.922
-0.5 | 0.0977 | 0.00399 | -0.0293 | 24.4862
0 | 0.1546 | 0.00359 | -0.0299 | 43.0641
0.5 | 0.2133 | 0.00354 | -0.0307 | 60.2542
1 | 0.272 | 0.00353 | -0.0315 | 77.0538
1.5 | 0.3307 | 0.00355 | -0.0323 | 93.1549
2 | 0.3868 | 0.00396 | -0.0327 | 97.6768
2.5 | 0.4393 | 0.0048 | -0.0327 | 91.5208
3 | 0.4926 | 0.00546 | -0.0328 | 90.2198
3.5 | 0.5452 | 0.00614 | -0.0327 | 88.7948
4 | 0.5987 | 0.00667 | -0.0327 | 89.7601
4.5 | 0.653 | 0.00706 | -0.0328 | 92.4929
5 | 0.708 | 0.00735 | -0.0329 | 96.3265
5.5 | 0.763 | 0.00761 | -0.0331 | 100.2628
6 | 0.8171 | 0.00792 | -0.0331 | 103.1692
6.5 | 0.8713 | 0.0082 | -0.0331 | 106.2561
7 | 0.924 | 0.00856 | -0.0329 | 107.9439
7.5 | 0.9766 | 0.0089 | -0.0327 | 109.7303
8 | 1.0284 | 0.00925 | -0.0323 | 111.1784
8.5 | 1.0784 | 0.00968 | -0.0317 | 111.405
9 | 1.127 | 0.01015 | -0.0307 | 111.0345
9.5 | 1.1751 | 0.01056 | -0.0298 | 111.2784
10 | 1.2207 | 0.01102 | -0.0283 | 110.7713
10.5 | 1.2612 | 0.01151 | -0.0259 | 109.5743
11 | 1.3046 | 0.01215 | -0.0243 | 107.3745
11.5 | 1.3343 | 0.01281 | -0.0201 | 104.1608
12 | 1.365 | 0.01355 | -0.0164 | 100.738
12.5 | 1.3963 | 0.01442 | -0.0132 | 96.8308
13 | 1.4262 | 0.01547 | -0.0102 | 92.1913
13.5 | 1.4552 | 0.01666 | -0.0072 | 87.3469
14 | 1.4812 | 0.01812 | -0.0042 | 81.7439
14.5 | 1.5064 | 0.01973 | -0.0014 | 76.3507
15 | 1.5326 | 0.02136 | 0.001 | 71.7509
15.5 | 1.5587 | 0.02307 | 0.0031 | 67.5639
16 | 1.5814 | 0.02509 | 0.0052 | 63.0291
16.5 | 1.6028 | 0.02732 | 0.0072 | 58.6676
17 | 1.6187 | 0.03005 | 0.0092 | 53.8669
17.5 | 1.6349 | 0.03293 | 0.0108 | 49.6477
18 | 1.6432 | 0.03668 | 0.0123 | 44.7983
18.5 | 1.6537 | 0.04045 | 0.0133 | 40.8826
19 | 1.6563 | 0.04526 | 0.0139 | 36.5952
19.5 | 1.6602 | 0.05021 | 0.0138 | 33.0651
20 | 1.6678 | 0.05505 | 0.0133 | 30.2961

## 93. Re 7M Mach 0.25 (1)
BIGFOIL.COM POLAR EXPORT
NACA65-213 a=0.5
NACA65-213 a=0.5 |  |  |  | Cl Max: | 1.092 | at alpha= | 10 | deg
JavaFoil+Calcfoil stall+Eppler ext transition |  |  |  | L/D Max: | 106.772 | at alpha= | 3 | deg
Re: | 7000000 |  |  | Cd Min: | 0.00447 | at alpha= | -0.5 | deg
Mach: | 0.25 |  |  | Cl=0 at alpha= | -1.2984 | deg
|  |  |  | @ Cl=0.1, Cd= | 0.0044703
|  |  |  | @ Cl=0.4, Cd= | 0.0046903
|  |  |  | @ Cl=0.6, Cd= | 0.11235
alpha (deg) | Cl | Cd | Cm | Cl/Cd
-15 | -0.405 | 0.11865 | -0.003 | -3.418
-14.5 | -0.458 | 0.10797 | -0.003 | -4.244
-14 | -0.507 | 0.10039 | -0.003 | -5.046
-13.5 | -0.55 | 0.09237 | -0.004 | -5.957
-13 | -0.589 | 0.08609 | -0.004 | -6.836
-12.5 | -0.621 | 0.0807 | -0.005 | -7.694
-12 | -0.646 | 0.07716 | -0.005 | -8.377
-11.5 | -0.666 | 0.07133 | -0.006 | -9.339
-11 | -0.681 | 0.06517 | -0.006 | -10.448
-10.5 | -0.701 | 0.05075 | -0.008 | -13.814
-10 | -0.818 | 0.01184 | -0.013 | -69.084
-9.5 | -0.809 | 0.01092 | -0.013 | -74.103
-9 | -0.793 | 0.01047 | -0.014 | -75.742
-8.5 | -0.765 | 0.00989 | -0.015 | -77.405
-8 | -0.732 | 0.00947 | -0.016 | -77.248
-7.5 | -0.693 | 0.00909 | -0.016 | -76.222
-7 | -0.65 | 0.00868 | -0.017 | -74.846
-6.5 | -0.603 | 0.0083 | -0.018 | -72.687
-6 | -0.553 | 0.00799 | -0.019 | -69.207
-5.5 | -0.5 | 0.00772 | -0.019 | -64.789
-5 | -0.445 | 0.00746 | -0.02 | -59.62
-4.5 | -0.388 | 0.00722 | -0.021 | -53.748
-4 | -0.329 | 0.00699 | -0.022 | -47.12
-3.5 | -0.27 | 0.00685 | -0.022 | -39.368
-3 | -0.209 | 0.00667 | -0.023 | -31.339
-2.5 | -0.148 | 0.00655 | -0.024 | -22.604
-2 | -0.086 | 0.00491 | -0.025 | -17.595
-1.5 | -0.025 | 0.00456 | -0.026 | -5.415
-1 | 0.037 | 0.0045 | -0.026 | 8.269
-0.5 | 0.099 | 0.00447 | -0.027 | 22.224
0 | 0.161 | 0.00449 | -0.028 | 35.945
0.5 | 0.223 | 0.00453 | -0.029 | 49.3
1 | 0.286 | 0.00456 | -0.03 | 62.609
1.5 | 0.348 | 0.00464 | -0.03 | 74.883
2 | 0.41 | 0.0047 | -0.031 | 87.076
2.5 | 0.47 | 0.00479 | -0.032 | 98.186
3 | 0.531 | 0.00497 | -0.033 | 106.772
3.5 | 0.591 | 0.00577 | -0.033 | 102.378
4 | 0.649 | 0.00773 | -0.034 | 83.963
4.5 | 0.707 | 0.0076 | -0.035 | 93.072
5 | 0.763 | 0.00789 | -0.036 | 96.746
5.5 | 0.817 | 0.00893 | -0.036 | 91.531
6 | 0.869 | 0.00931 | -0.037 | 93.302
6.5 | 0.917 | 0.00973 | -0.038 | 94.3
7 | 0.963 | 0.01012 | -0.039 | 95.077
7.5 | 1.002 | 0.01062 | -0.039 | 94.38
8 | 1.035 | 0.01114 | -0.04 | 92.945
8.5 | 1.061 | 0.01173 | -0.041 | 90.419
9 | 1.08 | 0.01237 | -0.041 | 87.304
9.5 | 1.09 | 0.01312 | -0.042 | 83.079
10 | 1.092 | 0.01386 | -0.043 | 78.781
10.5 | 1.084 | 0.0147 | -0.043 | 73.758
11 | 1.065 | 0.01601 | -0.044 | 66.553
11.5 | 1.036 | 0.01752 | -0.044 | 59.149
12 | 0.992 | 0.02014 | -0.044 | 49.268
12.5 | 0.94 | 0.02322 | -0.044 | 40.502
13 | 0.762 | 0.08526 | -0.026 | 8.938
13.5 | 0.71 | 0.09455 | -0.024 | 7.507
14 | 0.656 | 0.09986 | -0.024 | 6.572
14.5 | 0.597 | 0.10562 | -0.025 | 5.656
15 | 0.526 | 0.11235 | -0.025 | 4.685

## 94. Re 7M Mach 0.25 (2)
BIGFOIL.COM POLAR EXPORT
NACA65-213 a=0.5
NACA65-213 a=0.5 |  |  |  | Cl Max: | 1.5463 | at alpha= | 16 | deg
XFOIL ncrit=9 |  |  |  | L/D Max: | 109.216 | at alpha= | 8 | deg
Re: | 7000000 |  |  | Cd Min: | 0.21865 | at alpha= | -19.5 | deg
Mach: | 0.25 |  |  | Cl=0 at alpha= | -1.3778 | deg
|  |  |  | @ Cl=0.1, Cd= | 0.0040145
|  |  |  | @ Cl=0.4, Cd= | 0.0039496
|  |  |  | @ Cl=0.6, Cd= | 0.0066854
alpha (deg) | Cl | Cd | Cm | Cl/Cd
-19.5 | -0.7176 | 0.21865 | 0.0394 | -3.282
-17.5 | -1.1653 | 0.0768 | -0.0487 | -15.1732
-17 | -1.2309 | 0.05825 | -0.0623 | -21.1313
-16.5 | -1.2665 | 0.04729 | -0.0683 | -26.7816
-16 | -1.2924 | 0.03912 | -0.0706 | -33.0368
-15 | -1.3162 | 0.02821 | -0.0678 | -46.6572
-14.5 | -1.3317 | 0.02376 | -0.0629 | -56.048
-14 | -1.3265 | 0.02109 | -0.0571 | -62.8971
-13.5 | -1.3131 | 0.01919 | -0.0507 | -68.4263
-13 | -1.2883 | 0.01779 | -0.045 | -72.4171
-12.5 | -1.2482 | 0.0165 | -0.0415 | -75.6485
-12 | -1.2045 | 0.01526 | -0.0385 | -78.9318
-11.5 | -1.1566 | 0.01421 | -0.036 | -81.3934
-11 | -1.1058 | 0.01332 | -0.0341 | -83.018
-10.5 | -1.0538 | 0.01247 | -0.0323 | -84.5068
-10 | -1.0052 | 0.01124 | -0.0302 | -89.4306
-9.5 | -0.9515 | 0.01043 | -0.0289 | -91.2272
-9 | -0.8954 | 0.00987 | -0.0279 | -90.7194
-8.5 | -0.8385 | 0.00937 | -0.0272 | -89.4877
-8 | -0.7812 | 0.0089 | -0.0267 | -87.7753
-7.5 | -0.7235 | 0.00848 | -0.0262 | -85.3184
-7 | -0.6651 | 0.00811 | -0.026 | -82.0099
-6.5 | -0.6076 | 0.00766 | -0.0257 | -79.3211
-6 | -0.5489 | 0.00733 | -0.0257 | -74.884
-5.5 | -0.4897 | 0.00707 | -0.0258 | -69.2645
-5 | -0.4302 | 0.00685 | -0.0261 | -62.8029
-4.5 | -0.3711 | 0.00658 | -0.0263 | -56.3982
-4 | -0.3113 | 0.00637 | -0.0267 | -48.8697
-3.5 | -0.2516 | 0.0062 | -0.0272 | -40.5806
-3 | -0.1918 | 0.00601 | -0.0277 | -31.9135
-2.5 | -0.1319 | 0.00583 | -0.0282 | -22.6244
-2 | -0.0725 | 0.00559 | -0.0288 | -12.9696
-1.5 | -0.0142 | 0.00513 | -0.0292 | -2.768
-1 | 0.0439 | 0.00464 | -0.0298 | 9.4612
-0.5 | 0.1013 | 0.004 | -0.0303 | 25.325
0 | 0.1599 | 0.00361 | -0.0309 | 44.2936
0.5 | 0.2206 | 0.00355 | -0.0317 | 62.1408
1 | 0.2813 | 0.00354 | -0.0325 | 79.4633
2 | 0.4001 | 0.00395 | -0.0338 | 101.2911
2.5 | 0.4536 | 0.00485 | -0.0336 | 93.5258
3 | 0.5081 | 0.00556 | -0.0336 | 91.3849
3.5 | 0.5616 | 0.0063 | -0.0333 | 89.1429
4 | 0.6164 | 0.00685 | -0.0331 | 89.9854
4.5 | 0.6727 | 0.00722 | -0.033 | 93.1717
5 | 0.7296 | 0.00752 | -0.033 | 97.0213
5.5 | 0.7863 | 0.0078 | -0.0329 | 100.8077
6 | 0.8424 | 0.00812 | -0.0327 | 103.7438
6.5 | 0.8978 | 0.00846 | -0.0323 | 106.1229
7 | 0.952 | 0.00886 | -0.0316 | 107.4492
7.5 | 1.0062 | 0.00923 | -0.0309 | 109.0141
8 | 1.0583 | 0.00969 | -0.0297 | 109.2157
8.5 | 1.1082 | 0.01022 | -0.0282 | 108.4344
9 | 1.1577 | 0.0107 | -0.0265 | 108.1963
9.5 | 1.204 | 0.01123 | -0.0242 | 107.2128
10 | 1.2426 | 0.01183 | -0.0204 | 105.038
10.5 | 1.2716 | 0.0126 | -0.0152 | 100.9206
11 | 1.3052 | 0.01347 | -0.0111 | 96.8968
11.5 | 1.3388 | 0.01449 | -0.0074 | 92.3948
12 | 1.371 | 0.01571 | -0.0037 | 87.2693
12.5 | 1.4017 | 0.01712 | -0.0002 | 81.875
13 | 1.4251 | 0.0191 | 0.0038 | 74.6126
13.5 | 1.4556 | 0.02077 | 0.0069 | 70.0818
14 | 1.4811 | 0.02287 | 0.01 | 64.7617
14.5 | 1.5039 | 0.02529 | 0.0131 | 59.4662
15 | 1.5219 | 0.02818 | 0.016 | 54.0064
15.5 | 1.5382 | 0.03136 | 0.0186 | 49.0497
16 | 1.5463 | 0.03544 | 0.0209 | 43.6315
16.5 | 1.5443 | 0.04075 | 0.0228 | 37.8969
17 | 1.535 | 0.04723 | 0.0235 | 32.5005
17.5 | 1.5315 | 0.05367 | 0.0233 | 28.5355
18 | 1.514 | 0.06222 | 0.0216 | 24.333
18.5 | 1.4955 | 0.07174 | 0.0185 | 20.8461
19 | 1.4529 | 0.08557 | 0.0118 | 16.9791
19.5 | 1.422 | 0.09897 | 0.0043 | 14.368
20 | 1.3809 | 0.11518 | -0.006 | 11.9891

## 95. Re 7M Mach 0.50 (1)
BIGFOIL.COM POLAR EXPORT
NACA65-213 a=0.5
NACA65-213 a=0.5 |  |  |  | Cl Max: | 1.149 | at alpha= | 20 | deg
JavaFoil+Calcfoil stall+Eppler ext transition |  |  |  | L/D Max: | 109.316 | at alpha= | 3 | deg
Re: | 7000000 |  |  | Cd Min: | 0.00462 | at alpha= | -1 | deg
Mach: | 0.5 |  |  | Cl=0 at alpha= | -1.3 | deg
|  |  |  | @ Cl=0.1, Cd= | 0.00462
|  |  |  | @ Cl=0.4, Cd= | 0.0048375
|  |  |  | @ Cl=0.6, Cd= | 0.0054912
alpha (deg) | Cl | Cd | Cm | Cl/Cd
-20 | -1.021 | 0.15062 | 0 | -6.776
-19.5 | -0.994 | 0.14729 | 0 | -6.747
-19 | -0.967 | 0.1427 | -0.001 | -6.777
-18.5 | -0.944 | 0.13985 | -0.001 | -6.754
-18 | -0.915 | 0.13676 | -0.001 | -6.691
-17.5 | -0.886 | 0.13259 | -0.002 | -6.68
-17 | -0.858 | 0.12596 | -0.002 | -6.816
-16.5 | -0.832 | 0.12174 | -0.002 | -6.833
-16 | -0.807 | 0.11798 | -0.003 | -6.841
-15.5 | -0.778 | 0.11322 | -0.003 | -6.876
-15 | -0.751 | 0.1065 | -0.004 | -7.051
-14.5 | -0.722 | 0.11618 | -0.004 | -6.216
-14 | -0.698 | 0.09279 | -0.004 | -7.517
-13.5 | -0.669 | 0.09765 | -0.005 | -6.851
-13 | -0.642 | 0.0902 | -0.005 | -7.114
-12.5 | -0.616 | 0.08214 | -0.006 | -7.501
-12 | -0.591 | 0.07433 | -0.006 | -7.953
-11.5 | -0.57 | 0.06487 | -0.008 | -8.785
-11 | -0.633 | 0.01683 | -0.012 | -37.588
-10.5 | -0.505 | 0.07378 | -0.006 | -6.838
-10 | -0.478 | 0.06588 | -0.007 | -7.253
-9.5 | -0.452 | 0.05897 | -0.008 | -7.658
-9 | -0.43 | 0.05056 | -0.01 | -8.506
-8.5 | -0.484 | 0.01164 | -0.016 | -41.587
-8 | -0.368 | 0.05338 | -0.008 | -6.89
-7.5 | -0.341 | 0.0483 | -0.009 | -7.057
-7 | -0.315 | 0.04334 | -0.011 | -7.277
-6.5 | -0.579 | 0.00994 | -0.02 | -58.287
-6 | -0.569 | 0.00924 | -0.021 | -61.623
-5.5 | -0.533 | 0.00861 | -0.022 | -61.861
-5 | -0.483 | 0.00817 | -0.023 | -59.122
-4.5 | -0.426 | 0.00784 | -0.023 | -54.373
-4 | -0.364 | 0.00755 | -0.024 | -48.263
-3.5 | -0.3 | 0.0073 | -0.025 | -41.037
-3 | -0.233 | 0.00705 | -0.026 | -33.053
-2.5 | -0.165 | 0.00684 | -0.027 | -24.137
-2 | -0.097 | 0.00663 | -0.028 | -14.566
-1.5 | -0.028 | 0.00469 | -0.029 | -5.878
-1 | 0.042 | 0.00462 | -0.029 | 9.011
-0.5 | 0.111 | 0.00462 | -0.03 | 24.049
0 | 0.18 | 0.00463 | -0.031 | 38.95
0.5 | 0.25 | 0.00464 | -0.032 | 53.857
1 | 0.319 | 0.00469 | -0.033 | 68.132
1.5 | 0.389 | 0.00482 | -0.034 | 80.56
2 | 0.458 | 0.00493 | -0.035 | 92.918
2.5 | 0.525 | 0.00503 | -0.036 | 104.324
3 | 0.592 | 0.00541 | -0.036 | 109.316
3.5 | 0.658 | 0.00608 | -0.037 | 108.174
4 | 0.719 | 0.00892 | -0.038 | 80.593
4.5 | 0.779 | 0.00931 | -0.039 | 83.645
5 | 0.835 | 0.00981 | -0.04 | 85.177
5.5 | 0.886 | 0.01039 | -0.04 | 85.31
6 | 0.929 | 0.01102 | -0.041 | 84.33
6.5 | 0.96 | 0.01174 | -0.042 | 81.767
7 | 0.97 | 0.01261 | -0.043 | 76.931
7.5 | 0.92 | 0.01372 | -0.043 | 67.063
8 | 0.615 | 0.0147 | -0.044 | 41.841
8.5 | 0.539 | 0.05218 | -0.026 | 10.339
9 | 0.561 | 0.0617 | -0.021 | 9.086
9.5 | 0.708 | 0.01718 | -0.046 | 41.214
10 | 0.736 | 0.01905 | -0.047 | 38.603
10.5 | 0.648 | 0.06649 | -0.028 | 9.742
11 | 0.67 | 0.07517 | -0.026 | 8.909
11.5 | 0.825 | 0.02226 | -0.049 | 37.064
12 | 0.84 | 0.02767 | -0.048 | 30.372
12.5 | 0.755 | 0.08252 | -0.03 | 9.144
13 | 0.777 | 0.09135 | -0.029 | 8.51
13.5 | 0.804 | 0.09896 | -0.029 | 8.129
14 | 0.831 | 0.09687 | -0.03 | 8.574
14.5 | 0.856 | 0.10434 | -0.03 | 8.207
15 | 0.886 | 0.10848 | -0.032 | 8.167
15.5 | 0.913 | 0.11876 | -0.033 | 7.688
16 | 0.936 | 0.118 | -0.032 | 7.93
16.5 | 0.964 | 0.12164 | -0.034 | 7.929
17 | 0.998 | 0.1226 | -0.037 | 8.137
17.5 | 1.024 | 0.13258 | -0.038 | 7.726
18 | 1.042 | 0.13206 | -0.036 | 7.893
18.5 | 1.072 | 0.13636 | -0.038 | 7.864
19 | 1.111 | 0.13475 | -0.042 | 8.247
19.5 | 1.139 | 0.14233 | -0.043 | 8.003
20 | 1.149 | 0.15174 | -0.039 | 7.569

## 96. Re 7M Mach 0.50 (2)
BIGFOIL.COM POLAR EXPORT
NACA65-213 a=0.5
NACA65-213 a=0.5 |  |  |  | Cl Max: | 1.1021 | at alpha= | 9.5 | deg
XFOIL ncrit=9 |  |  |  | L/D Max: | 115.995 | at alpha= | 2 | deg
Re: | 7000000 |  |  | Cd Min: | 0.25918 | at alpha= | -20 | deg
Mach: | 0.5 |  |  | Cl=0 at alpha= | -1.4123 | deg
|  |  |  | @ Cl=0.1, Cd= | 0.0042827
|  |  |  | @ Cl=0.4, Cd= | 0.0037003
|  |  |  | @ Cl=0.6, Cd= | 0.0065098
alpha (deg) | Cl | Cd | Cm | Cl/Cd
-20 | -0.7757 | 0.25918 | 0.0583 | -2.9929
-19.5 | -0.7542 | 0.25062 | 0.0529 | -3.0093
-19 | -0.733 | 0.24201 | 0.0475 | -3.0288
-18.5 | -0.7134 | 0.23231 | 0.042 | -3.0709
-18 | -0.6935 | 0.22319 | 0.0366 | -3.1072
-16.5 | -0.6356 | 0.19719 | 0.0212 | -3.2233
-16 | -0.6224 | 0.18742 | 0.0163 | -3.3209
-15.5 | -0.6015 | 0.17996 | 0.0118 | -3.3424
-15 | -0.5841 | 0.17114 | 0.0066 | -3.413
-14.5 | -0.5703 | 0.16141 | 0.0012 | -3.5332
-14 | -0.5583 | 0.15142 | -0.0044 | -3.6871
-13.5 | -0.5459 | 0.142 | -0.0099 | -3.8444
-13 | -0.5322 | 0.13328 | -0.0151 | -3.9931
-12 | -0.5238 | 0.11229 | -0.0273 | -4.6647
-11.5 | -0.525 | 0.10155 | -0.0337 | -5.1699
-11 | -0.5362 | 0.08957 | -0.0412 | -5.9864
-10.5 | -0.5566 | 0.07643 | -0.0499 | -7.2825
-10 | -0.5762 | 0.06117 | -0.0622 | -9.4197
-9.5 | -0.6099 | 0.0489 | -0.0713 | -12.4724
-9 | -0.643 | 0.04051 | -0.0739 | -15.8726
-8.5 | -0.6792 | 0.03403 | -0.0707 | -19.9589
-8 | -0.7114 | 0.02887 | -0.0621 | -24.6415
-7 | -0.7149 | 0.01514 | -0.0481 | -47.2193
-6 | -0.6248 | 0.00891 | -0.0384 | -70.1235
-5.5 | -0.5599 | 0.00805 | -0.036 | -69.5528
-5 | -0.4914 | 0.00752 | -0.0346 | -65.3457
-4.5 | -0.4225 | 0.00713 | -0.0336 | -59.2567
-4 | -0.3536 | 0.00676 | -0.033 | -52.3077
-3.5 | -0.2845 | 0.00649 | -0.0328 | -43.8367
-3 | -0.2155 | 0.00628 | -0.0329 | -34.3153
-2.5 | -0.1466 | 0.00606 | -0.0332 | -24.1914
-2 | -0.0781 | 0.00587 | -0.0336 | -13.3049
-1.5 | -0.0114 | 0.00547 | -0.0339 | -2.0841
-1 | 0.0536 | 0.00485 | -0.0342 | 11.0515
-0.5 | 0.1174 | 0.00407 | -0.0346 | 28.8452
0 | 0.1844 | 0.00369 | -0.0353 | 49.9729
0.5 | 0.2538 | 0.00364 | -0.0362 | 69.7253
1 | 0.3234 | 0.00363 | -0.0371 | 89.0909
1.5 | 0.3932 | 0.00367 | -0.038 | 107.139
2 | 0.4605 | 0.00397 | -0.0385 | 115.995
2.5 | 0.5174 | 0.00511 | -0.0375 | 101.2524
3 | 0.5744 | 0.00609 | -0.0363 | 94.3186
3.5 | 0.6305 | 0.00701 | -0.0347 | 89.9429
4 | 0.6912 | 0.00757 | -0.0335 | 91.3078
4.5 | 0.7547 | 0.00794 | -0.0324 | 95.0504
5 | 0.8173 | 0.00834 | -0.0309 | 97.9976
5.5 | 0.8788 | 0.00878 | -0.029 | 100.0911
6 | 0.9368 | 0.00931 | -0.0261 | 100.623
6.5 | 0.9897 | 0.00996 | -0.0221 | 99.3675
7 | 1.0264 | 0.01067 | -0.0152 | 96.1949
7.5 | 1.0599 | 0.0118 | -0.0082 | 89.822
8 | 1.0858 | 0.01352 | -0.0009 | 80.3107
8.5 | 1.102 | 0.01596 | 0.007 | 69.0476
9 | 1.0988 | 0.01935 | 0.0163 | 56.7855
9.5 | 1.1021 | 0.02493 | 0.0215 | 44.2078
10 | 1.0877 | 0.03125 | 0.0269 | 34.8064
10.5 | 1.0461 | 0.04018 | 0.0301 | 26.0353
11 | 1.0123 | 0.04937 | 0.03 | 20.5044
11.5 | 0.975 | 0.06039 | 0.0267 | 16.1451
12 | 0.9422 | 0.07279 | 0.0203 | 12.9441
12.5 | 0.9122 | 0.08712 | 0.0108 | 10.4706
13 | 0.8884 | 0.10306 | -0.0003 | 8.6202
13.5 | 0.8716 | 0.11881 | -0.0099 | 7.3361
14 | 0.8595 | 0.13292 | -0.0188 | 6.4663
14.5 | 0.8496 | 0.1471 | -0.0276 | 5.7757

## 97. Re 8M Mach 0.00 (1)
BIGFOIL.COM POLAR EXPORT
NACA65-213 a=0.5
NACA65-213 a=0.5 |  |  |  | Cl Max: | 1.154 | at alpha= | 11.5 | deg
JavaFoil+Calcfoil stall+Eppler ext transition |  |  |  | L/D Max: | 105.844 | at alpha= | 6 | deg
Re: | 8000000 |  |  | Cd Min: | 0.00444 | at alpha= | -1 | deg
Mach: | 0 |  |  | Cl=0 at alpha= | -1.3 | deg
|  |  |  | @ Cl=0.1, Cd= | 0.0044507
|  |  |  | @ Cl=0.4, Cd= | 0.0046641
|  |  |  | @ Cl=0.6, Cd= | 0.0059547
alpha (deg) | Cl | Cd | Cm | Cl/Cd
-16.5 | -0.663 | 0.12124 | -0.002 | -5.471
-16 | -0.686 | 0.113 | -0.002 | -6.072
-15.5 | -0.705 | 0.10662 | -0.003 | -6.614
-15 | -0.72 | 0.10082 | -0.003 | -7.143
-14.5 | -0.734 | 0.09487 | -0.003 | -7.735
-14 | -0.754 | 0.08133 | -0.004 | -9.269
-13.5 | -0.777 | 0.06616 | -0.005 | -11.748
-13 | -0.765 | 0.07468 | -0.005 | -10.24
-12.5 | -0.905 | 0.01501 | -0.009 | -60.331
-12 | -0.897 | 0.01554 | -0.009 | -57.707
-11.5 | -0.908 | 0.01259 | -0.01 | -72.092
-11 | -0.905 | 0.01131 | -0.011 | -80.013
-10.5 | -0.89 | 0.01071 | -0.012 | -83.076
-10 | -0.869 | 0.01059 | -0.012 | -82.029
-9.5 | -0.839 | 0.01004 | -0.013 | -83.629
-9 | -0.806 | 0.0096 | -0.014 | -83.976
-8.5 | -0.769 | 0.00914 | -0.014 | -84.144
-8 | -0.729 | 0.00876 | -0.015 | -83.247
-7.5 | -0.686 | 0.00849 | -0.016 | -80.793
-7 | -0.64 | 0.00815 | -0.017 | -78.522
-6.5 | -0.591 | 0.0079 | -0.017 | -74.83
-6 | -0.54 | 0.00761 | -0.018 | -70.986
-5.5 | -0.487 | 0.00737 | -0.019 | -66.105
-5 | -0.433 | 0.00715 | -0.02 | -60.487
-4.5 | -0.377 | 0.00692 | -0.02 | -54.441
-4 | -0.32 | 0.0068 | -0.021 | -46.966
-3.5 | -0.262 | 0.00661 | -0.022 | -39.555
-3 | -0.203 | 0.00649 | -0.023 | -31.24
-2.5 | -0.143 | 0.00633 | -0.023 | -22.643
-2 | -0.084 | 0.00494 | -0.024 | -16.952
-1.5 | -0.024 | 0.00449 | -0.025 | -5.325
-1 | 0.036 | 0.00444 | -0.026 | 8.117
-0.5 | 0.096 | 0.00445 | -0.026 | 21.618
0 | 0.156 | 0.00446 | -0.027 | 35.041
0.5 | 0.216 | 0.00446 | -0.028 | 48.51
1 | 0.276 | 0.00453 | -0.029 | 61.084
1.5 | 0.336 | 0.00458 | -0.029 | 73.53
2 | 0.397 | 0.00466 | -0.03 | 85.005
2.5 | 0.455 | 0.00474 | -0.031 | 96.062
3 | 0.514 | 0.0054 | -0.032 | 95.142
3.5 | 0.573 | 0.00586 | -0.032 | 97.782
4 | 0.63 | 0.00606 | -0.033 | 104.002
4.5 | 0.686 | 0.00762 | -0.034 | 90.073
5 | 0.742 | 0.00788 | -0.035 | 94.084
5.5 | 0.795 | 0.00773 | -0.035 | 102.818
6 | 0.847 | 0.008 | -0.036 | 105.844
6.5 | 0.897 | 0.00911 | -0.037 | 98.461
7 | 0.944 | 0.00946 | -0.037 | 99.796
7.5 | 0.987 | 0.00984 | -0.038 | 100.3
8 | 1.025 | 0.01026 | -0.039 | 99.922
8.5 | 1.059 | 0.01073 | -0.039 | 98.711
9 | 1.088 | 0.01121 | -0.04 | 97.022
9.5 | 1.112 | 0.01175 | -0.041 | 94.614
10 | 1.131 | 0.01237 | -0.041 | 91.363
10.5 | 1.144 | 0.013 | -0.042 | 87.981
11 | 1.152 | 0.01378 | -0.043 | 83.542
11.5 | 1.154 | 0.01467 | -0.043 | 78.642
12 | 1.15 | 0.01558 | -0.044 | 73.821
12.5 | 1.142 | 0.01658 | -0.044 | 68.909
13 | 1.126 | 0.01845 | -0.045 | 61.025
13.5 | 1.108 | 0.01978 | -0.045 | 56.051
14 | 1.085 | 0.02178 | -0.046 | 49.804
14.5 | 1.047 | 0.02694 | -0.045 | 38.878
15 | 1.013 | 0.03012 | -0.045 | 33.614
15.5 | 0.883 | 0.08116 | -0.036 | 10.874
16 | 0.824 | 0.10923 | -0.029 | 7.54
16.5 | 0.797 | 0.1115 | -0.031 | 7.144

## 98. Re 8M Mach 0.00 (2)
BIGFOIL.COM POLAR EXPORT
NACA65-213 a=0.5
NACA65-213 a=0.5 |  |  |  | Cl Max: | 1.7041 | at alpha= | 20 | deg
XFOIL ncrit=9 |  |  |  | L/D Max: | 115.344 | at alpha= | 9.5 | deg
Re: | 8000000 |  |  | Cd Min: | 0.0481 | at alpha= | 20 | deg
Mach: | 0 |  |  | Cl=0 at alpha= | -1.3715 | deg
|  |  |  | @ Cl=0.1, Cd= | 0.0040513
|  |  |  | @ Cl=0.4, Cd= | 0.0043794
|  |  |  | @ Cl=0.6, Cd= | 0.0065752
alpha (deg) | Cl | Cd | Cm | Cl/Cd
-20 | -1.6184 | 0.03482 | -0.0567 | -46.479
-19.5 | -1.6122 | 0.03116 | -0.056 | -51.7394
-19 | -1.602 | 0.02811 | -0.0548 | -56.9904
-18.5 | -1.5894 | 0.02548 | -0.053 | -62.3783
-18 | -1.5701 | 0.02351 | -0.051 | -66.7843
-17.5 | -1.5515 | 0.02165 | -0.0484 | -71.6628
-16 | -1.4909 | 0.01741 | -0.0378 | -85.6347
-15.5 | -1.4742 | 0.01645 | -0.0322 | -89.617
-15 | -1.4406 | 0.0155 | -0.0294 | -92.9419
-14.5 | -1.4012 | 0.01469 | -0.0276 | -95.3846
-14 | -1.3584 | 0.01397 | -0.0262 | -97.2369
-13.5 | -1.3135 | 0.01331 | -0.0251 | -98.6852
-13 | -1.2668 | 0.01271 | -0.0242 | -99.6696
-12.5 | -1.2183 | 0.01218 | -0.0236 | -100.0246
-12 | -1.1687 | 0.0117 | -0.0231 | -99.8889
-11.5 | -1.1182 | 0.01123 | -0.0228 | -99.5726
-11 | -1.0675 | 0.01072 | -0.0224 | -99.5802
-10.5 | -1.0173 | 0.0101 | -0.022 | -100.7228
-10 | -0.9656 | 0.0096 | -0.0217 | -100.5833
-9.5 | -0.9127 | 0.00917 | -0.0217 | -99.5311
-9 | -0.8591 | 0.00879 | -0.0217 | -97.7361
-8.5 | -0.8049 | 0.00845 | -0.0218 | -95.2544
-8 | -0.7501 | 0.00813 | -0.022 | -92.2632
-7.5 | -0.6949 | 0.00785 | -0.0223 | -88.5223
-7 | -0.6397 | 0.00752 | -0.0225 | -85.0665
-6.5 | -0.5842 | 0.00721 | -0.0228 | -81.0264
-6 | -0.5281 | 0.00695 | -0.0232 | -75.9856
-5.5 | -0.4716 | 0.00675 | -0.0236 | -69.8667
-5 | -0.4148 | 0.00654 | -0.0241 | -63.4251
-4.5 | -0.358 | 0.00632 | -0.0246 | -56.6456
-4 | -0.3007 | 0.00615 | -0.0252 | -48.8943
-3 | -0.1858 | 0.00582 | -0.0263 | -31.9244
-2.5 | -0.1283 | 0.00565 | -0.0269 | -22.708
-2 | -0.071 | 0.00542 | -0.0275 | -13.0996
-1.5 | -0.0145 | 0.00502 | -0.0281 | -2.8884
-1 | 0.0419 | 0.00461 | -0.0286 | 9.0889
-0.5 | 0.0979 | 0.00407 | -0.0292 | 24.0541
0 | 0.1539 | 0.00357 | -0.0298 | 43.1092
0.5 | 0.2121 | 0.00349 | -0.0306 | 60.7736
1 | 0.2706 | 0.00349 | -0.0313 | 77.5358
1.5 | 0.3287 | 0.00352 | -0.0321 | 93.3807
2 | 0.3829 | 0.00413 | -0.0324 | 92.7119
2.5 | 0.4357 | 0.0049 | -0.0325 | 88.9184
3 | 0.4894 | 0.00548 | -0.0326 | 89.3066
3.5 | 0.5425 | 0.00608 | -0.0326 | 89.227
4 | 0.5962 | 0.00655 | -0.0327 | 91.0229
4.5 | 0.6505 | 0.00691 | -0.0329 | 94.1389
5 | 0.7055 | 0.00718 | -0.0331 | 98.2591
5.5 | 0.7605 | 0.00742 | -0.0334 | 102.4933
6 | 0.8146 | 0.00772 | -0.0335 | 105.5181
6.5 | 0.8686 | 0.00798 | -0.0336 | 108.8471
7 | 0.9212 | 0.00833 | -0.0335 | 110.5882
7.5 | 0.9741 | 0.00863 | -0.0335 | 112.8737
8 | 1.0258 | 0.00897 | -0.0332 | 114.359
8.5 | 1.0759 | 0.00939 | -0.0327 | 114.5793
9 | 1.1254 | 0.00979 | -0.0322 | 114.954
9.5 | 1.1742 | 0.01018 | -0.0315 | 115.3438
10 | 1.221 | 0.01063 | -0.0304 | 114.8636
10.5 | 1.2644 | 0.01113 | -0.0288 | 113.6029
11 | 1.3022 | 0.01163 | -0.0261 | 111.969
11.5 | 1.3469 | 0.01222 | -0.025 | 110.2209
12 | 1.376 | 0.01283 | -0.0209 | 107.2486
12.5 | 1.4059 | 0.01357 | -0.0173 | 103.6035
13 | 1.4351 | 0.0145 | -0.0141 | 98.9724
13.5 | 1.4641 | 0.01554 | -0.0111 | 94.2149
14 | 1.4904 | 0.01682 | -0.008 | 88.6088
14.5 | 1.517 | 0.0182 | -0.0053 | 83.3516
15 | 1.5438 | 0.01963 | -0.0029 | 78.6449
15.5 | 1.5706 | 0.02112 | -0.0008 | 74.3655
16 | 1.5953 | 0.02285 | 0.0013 | 69.8162
16.5 | 1.6175 | 0.02482 | 0.0034 | 65.1692
17 | 1.6362 | 0.02714 | 0.0054 | 60.2874
17.5 | 1.654 | 0.02961 | 0.0071 | 55.8595
18 | 1.6644 | 0.03286 | 0.0089 | 50.6512
18.5 | 1.679 | 0.03594 | 0.01 | 46.7168
19 | 1.685 | 0.03999 | 0.0111 | 42.1355
19.5 | 1.6933 | 0.04407 | 0.0116 | 38.423
20 | 1.7041 | 0.0481 | 0.0116 | 35.4283

## 99. Re 8M Mach 0.10 (1)
BIGFOIL.COM POLAR EXPORT
NACA65-213 a=0.5
NACA65-213 a=0.5 |  |  |  | Cl Max: | 1.143 | at alpha= | 11 | deg
JavaFoil+Calcfoil stall+Eppler ext transition |  |  |  | L/D Max: | 105.719 | at alpha= | 6 | deg
Re: | 8000000 |  |  | Cd Min: | 0.00445 | at alpha= | 0 | deg
Mach: | 0.1 |  |  | Cl=0 at alpha= | -1.3 | deg
|  |  |  | @ Cl=0.1, Cd= | 0.0044595
|  |  |  | @ Cl=0.4, Cd= | 0.0046541
|  |  |  | @ Cl=0.6, Cd= | 0.0059663
alpha (deg) | Cl | Cd | Cm | Cl/Cd
-16.5 | -0.621 | 0.12451 | -0.002 | -4.988
-16 | -0.647 | 0.11595 | -0.002 | -5.581
-15.5 | -0.671 | 0.10928 | -0.003 | -6.136
-15 | -0.69 | 0.10112 | -0.003 | -6.821
-14.5 | -0.706 | 0.09674 | -0.003 | -7.294
-14 | -0.725 | 0.08622 | -0.004 | -8.405
-13.5 | -0.741 | 0.07787 | -0.005 | -9.513
-13 | -0.743 | 0.07847 | -0.005 | -9.47
-12.5 | -0.878 | 0.01704 | -0.009 | -51.523
-12 | -0.849 | 0.02358 | -0.009 | -35.994
-11.5 | -0.893 | 0.01322 | -0.01 | -67.518
-11 | -0.893 | 0.0119 | -0.011 | -75.054
-10.5 | -0.884 | 0.01084 | -0.012 | -81.476
-10 | -0.863 | 0.01006 | -0.012 | -85.755
-9.5 | -0.837 | 0.01015 | -0.013 | -82.506
-9 | -0.805 | 0.00963 | -0.014 | -83.61
-8.5 | -0.77 | 0.00924 | -0.015 | -83.327
-8 | -0.73 | 0.00885 | -0.015 | -82.544
-7.5 | -0.688 | 0.00847 | -0.016 | -81.174
-7 | -0.642 | 0.00822 | -0.017 | -78.074
-6.5 | -0.593 | 0.0079 | -0.017 | -75.05
-6 | -0.542 | 0.00763 | -0.018 | -71.056
-5.5 | -0.489 | 0.00737 | -0.019 | -66.411
-5 | -0.435 | 0.00715 | -0.02 | -60.808
-4.5 | -0.378 | 0.007 | -0.02 | -54.081
-4 | -0.321 | 0.0068 | -0.021 | -47.213
-3.5 | -0.263 | 0.0066 | -0.022 | -39.79
-3 | -0.204 | 0.00648 | -0.023 | -31.431
-2.5 | -0.144 | 0.00638 | -0.023 | -22.585
-2 | -0.084 | 0.00499 | -0.024 | -16.885
-1.5 | -0.024 | 0.00453 | -0.025 | -5.307
-1 | 0.036 | 0.00448 | -0.026 | 8.09
-0.5 | 0.097 | 0.00446 | -0.026 | 21.674
0 | 0.157 | 0.00445 | -0.027 | 35.295
0.5 | 0.217 | 0.00445 | -0.028 | 48.911
1 | 0.278 | 0.00453 | -0.029 | 61.317
1.5 | 0.338 | 0.00458 | -0.029 | 73.772
2 | 0.398 | 0.00465 | -0.03 | 85.732
2.5 | 0.457 | 0.00477 | -0.031 | 95.865
3 | 0.517 | 0.00538 | -0.032 | 96.083
3.5 | 0.576 | 0.00584 | -0.033 | 98.63
4 | 0.633 | 0.00614 | -0.033 | 103.029
4.5 | 0.689 | 0.00768 | -0.034 | 89.79
5 | 0.745 | 0.00788 | -0.035 | 94.564
5.5 | 0.799 | 0.00777 | -0.035 | 102.803
6 | 0.851 | 0.00805 | -0.036 | 105.719
6.5 | 0.9 | 0.00916 | -0.037 | 98.271
7 | 0.947 | 0.00954 | -0.038 | 99.25
7.5 | 0.99 | 0.00993 | -0.038 | 99.66
8 | 1.027 | 0.01034 | -0.039 | 99.344
8.5 | 1.06 | 0.01083 | -0.04 | 97.894
9 | 1.088 | 0.0113 | -0.04 | 96.258
9.5 | 1.11 | 0.0119 | -0.041 | 93.312
10 | 1.127 | 0.01253 | -0.042 | 89.98
10.5 | 1.138 | 0.01323 | -0.042 | 86.022
11 | 1.143 | 0.01399 | -0.043 | 81.679
11.5 | 1.142 | 0.01499 | -0.043 | 76.169
12 | 1.134 | 0.01602 | -0.044 | 70.836
12.5 | 1.122 | 0.01719 | -0.044 | 65.24
13 | 1.101 | 0.01909 | -0.045 | 57.673
13.5 | 1.079 | 0.02059 | -0.045 | 52.391
14 | 1.047 | 0.02376 | -0.045 | 44.062
14.5 | 1.009 | 0.02817 | -0.045 | 35.824
15 | 0.894 | 0.06617 | -0.039 | 13.509
15.5 | 0.816 | 0.10252 | -0.03 | 7.962
16 | 0.777 | 0.11382 | -0.028 | 6.831

## 100. Re 8M Mach 0.10 (2)
BIGFOIL.COM POLAR EXPORT
NACA65-213 a=0.5
NACA65-213 a=0.5 |  |  |  | Cl Max: | 1.6914 | at alpha= | 20 | deg
XFOIL ncrit=9 |  |  |  | L/D Max: | 114.723 | at alpha= | 9.5 | deg
Re: | 8000000 |  |  | Cd Min: | 0.05226 | at alpha= | 20 | deg
Mach: | 0.1 |  |  | Cl=0 at alpha= | -1.373 | deg
|  |  |  | @ Cl=0.1, Cd= | 0.0040576
|  |  |  | @ Cl=0.4, Cd= | 0.0044161
|  |  |  | @ Cl=0.6, Cd= | 0.0065734
alpha (deg) | Cl | Cd | Cm | Cl/Cd
-20 | -1.5869 | 0.0405 | -0.06 | -39.1827
-19.5 | -1.5888 | 0.03556 | -0.0602 | -44.6794
-19 | -1.5851 | 0.03154 | -0.0595 | -50.2568
-18.5 | -1.5769 | 0.02821 | -0.058 | -55.8986
-18 | -1.5613 | 0.0257 | -0.0562 | -60.751
-17.5 | -1.5455 | 0.0234 | -0.0537 | -66.047
-17 | -1.5286 | 0.02138 | -0.0507 | -71.4967
-16.5 | -1.5049 | 0.01994 | -0.0478 | -75.4714
-16 | -1.478 | 0.01852 | -0.0451 | -79.8056
-15.5 | -1.4672 | 0.01736 | -0.0387 | -84.5161
-15 | -1.4457 | 0.01627 | -0.0335 | -88.8568
-14.5 | -1.4085 | 0.01531 | -0.0311 | -91.9987
-14 | -1.3669 | 0.01449 | -0.0292 | -94.334
-13.5 | -1.3226 | 0.01374 | -0.0277 | -96.2591
-13 | -1.2761 | 0.01306 | -0.0265 | -97.7106
-12.5 | -1.2275 | 0.01248 | -0.0256 | -98.3574
-12 | -1.1777 | 0.01194 | -0.0249 | -98.6348
-11.5 | -1.1268 | 0.01144 | -0.0243 | -98.4965
-11 | -1.0742 | 0.01106 | -0.024 | -97.1248
-10.5 | -1.0245 | 0.0103 | -0.0232 | -99.466
-10 | -0.9726 | 0.00975 | -0.0228 | -99.7538
-9.5 | -0.9193 | 0.00928 | -0.0226 | -99.0625
-9 | -0.8653 | 0.00888 | -0.0225 | -97.4437
-8 | -0.7554 | 0.00819 | -0.0226 | -92.2344
-7.5 | -0.6997 | 0.0079 | -0.0228 | -88.5696
-7 | -0.6438 | 0.00759 | -0.023 | -84.8221
-6.5 | -0.588 | 0.00725 | -0.0232 | -81.1034
-6 | -0.5315 | 0.00698 | -0.0235 | -76.1461
-5.5 | -0.4745 | 0.00677 | -0.0239 | -70.0886
-5 | -0.4173 | 0.00657 | -0.0244 | -63.516
-4.5 | -0.3601 | 0.00634 | -0.0248 | -56.7981
-4 | -0.3025 | 0.00616 | -0.0254 | -49.1071
-3.5 | -0.2448 | 0.006 | -0.0259 | -40.8
-3 | -0.1868 | 0.00583 | -0.0265 | -32.0412
-2.5 | -0.1289 | 0.00567 | -0.0271 | -22.7337
-2 | -0.0713 | 0.00543 | -0.0277 | -13.1308
-1.5 | -0.0144 | 0.00503 | -0.0282 | -2.8628
-1 | 0.0423 | 0.00462 | -0.0288 | 9.1558
-0.5 | 0.0986 | 0.00407 | -0.0294 | 24.226
0 | 0.1549 | 0.00357 | -0.03 | 43.3894
0.5 | 0.2134 | 0.00349 | -0.0307 | 61.1461
1 | 0.2722 | 0.00349 | -0.0315 | 77.9943
1.5 | 0.3307 | 0.00352 | -0.0323 | 93.9489
2.5 | 0.4382 | 0.00491 | -0.0326 | 89.2464
3 | 0.4922 | 0.0055 | -0.0328 | 89.4909
4 | 0.5995 | 0.00657 | -0.0328 | 91.2481
4.5 | 0.6542 | 0.00694 | -0.0329 | 94.2651
5 | 0.7095 | 0.00721 | -0.0332 | 98.405
5.5 | 0.7648 | 0.00746 | -0.0334 | 102.5201
6 | 0.8193 | 0.00775 | -0.0335 | 105.7161
6.5 | 0.8735 | 0.00803 | -0.0335 | 108.7796
7 | 0.9265 | 0.00839 | -0.0333 | 110.4291
7.5 | 0.9797 | 0.00869 | -0.0332 | 112.7388
8 | 1.0316 | 0.00905 | -0.0329 | 113.989
8.5 | 1.0817 | 0.00949 | -0.0322 | 113.9831
9 | 1.1318 | 0.00988 | -0.0316 | 114.5547
9.5 | 1.1805 | 0.01029 | -0.0307 | 114.723
10 | 1.227 | 0.01076 | -0.0294 | 114.0335
10.5 | 1.2697 | 0.0113 | -0.0275 | 112.3628
11 | 1.3109 | 0.01186 | -0.0253 | 110.5312
11.5 | 1.3474 | 0.0124 | -0.0223 | 108.6613
12 | 1.3766 | 0.01309 | -0.0182 | 105.1642
12.5 | 1.4072 | 0.01392 | -0.0147 | 101.092
13 | 1.4359 | 0.01497 | -0.0114 | 95.9185
13.5 | 1.4642 | 0.01615 | -0.0082 | 90.6625
14 | 1.4907 | 0.01754 | -0.0052 | 84.9886
14.5 | 1.5193 | 0.01889 | -0.0026 | 80.4288
15 | 1.5457 | 0.02046 | -0.0001 | 75.5474
15.5 | 1.5716 | 0.02213 | 0.0021 | 71.0167
16 | 1.5948 | 0.02407 | 0.0044 | 66.2568
16.5 | 1.6157 | 0.02628 | 0.0065 | 61.4802
17 | 1.6316 | 0.02896 | 0.0086 | 56.3398
17.5 | 1.6468 | 0.03185 | 0.0104 | 51.7049
18 | 1.6551 | 0.03552 | 0.0121 | 46.5963
18.5 | 1.6663 | 0.03916 | 0.0131 | 42.5511
19 | 1.6779 | 0.04299 | 0.0137 | 39.03
19.5 | 1.6833 | 0.04764 | 0.014 | 35.3338
20 | 1.6914 | 0.05226 | 0.0137 | 32.3651

## 101. Re 8M Mach 0.25 (1)
BIGFOIL.COM POLAR EXPORT
NACA65-213 a=0.5
NACA65-213 a=0.5 |  |  |  | Cl Max: | 1.093 | at alpha= | 10 | deg
JavaFoil+Calcfoil stall+Eppler ext transition |  |  |  | L/D Max: | 102.288 | at alpha= | 5.5 | deg
Re: | 8000000 |  |  | Cd Min: | 0.00446 | at alpha= | -0.5 | deg
Mach: | 0.25 |  |  | Cl=0 at alpha= | -1.2984 | deg
|  |  |  | @ Cl=0.1, Cd= | 0.0044603
|  |  |  | @ Cl=0.4, Cd= | 0.0046939
|  |  |  | @ Cl=0.6, Cd= | 0.11029
alpha (deg) | Cl | Cd | Cm | Cl/Cd
-15 | -0.406 | 0.11557 | -0.003 | -3.509
-14.5 | -0.458 | 0.10878 | -0.003 | -4.213
-14 | -0.507 | 0.09882 | -0.003 | -5.127
-13.5 | -0.55 | 0.09196 | -0.004 | -5.982
-13 | -0.589 | 0.08528 | -0.004 | -6.907
-12.5 | -0.621 | 0.07967 | -0.005 | -7.801
-12 | -0.647 | 0.07644 | -0.005 | -8.457
-11.5 | -0.668 | 0.06957 | -0.006 | -9.605
-11 | -0.681 | 0.06489 | -0.006 | -10.497
-10.5 | -0.703 | 0.04953 | -0.009 | -14.196
-10 | -0.819 | 0.01156 | -0.013 | -70.882
-9.5 | -0.811 | 0.01065 | -0.013 | -76.137
-9 | -0.793 | 0.01025 | -0.014 | -77.375
-8.5 | -0.765 | 0.00965 | -0.015 | -79.27
-8 | -0.732 | 0.00922 | -0.016 | -79.365
-7.5 | -0.693 | 0.00892 | -0.016 | -77.685
-7 | -0.65 | 0.00852 | -0.017 | -76.314
-6.5 | -0.603 | 0.00814 | -0.018 | -74.118
-6 | -0.553 | 0.00781 | -0.019 | -70.779
-5.5 | -0.5 | 0.00755 | -0.019 | -66.264
-5 | -0.445 | 0.0073 | -0.02 | -60.969
-4.5 | -0.388 | 0.00706 | -0.021 | -54.934
-4 | -0.329 | 0.00692 | -0.022 | -47.625
-3.5 | -0.27 | 0.00673 | -0.022 | -40.06
-3 | -0.209 | 0.00654 | -0.023 | -31.993
-2.5 | -0.148 | 0.00641 | -0.024 | -23.079
-2 | -0.086 | 0.00501 | -0.025 | -17.261
-1.5 | -0.025 | 0.00454 | -0.026 | -5.441
-1 | 0.037 | 0.00449 | -0.026 | 8.297
-0.5 | 0.099 | 0.00446 | -0.027 | 22.263
0 | 0.161 | 0.00448 | -0.028 | 36.017
0.5 | 0.223 | 0.00448 | -0.029 | 49.88
1 | 0.286 | 0.00456 | -0.03 | 62.561
1.5 | 0.348 | 0.00461 | -0.03 | 75.358
2 | 0.41 | 0.00471 | -0.031 | 86.972
2.5 | 0.47 | 0.00482 | -0.032 | 97.468
3 | 0.531 | 0.00553 | -0.033 | 96.064
3.5 | 0.591 | 0.00598 | -0.033 | 98.878
4 | 0.649 | 0.0076 | -0.034 | 85.419
4.5 | 0.707 | 0.00745 | -0.035 | 94.989
5 | 0.763 | 0.00772 | -0.036 | 98.876
5.5 | 0.818 | 0.00799 | -0.036 | 102.288
6 | 0.869 | 0.00912 | -0.037 | 95.328
6.5 | 0.918 | 0.00952 | -0.038 | 96.398
7 | 0.963 | 0.00991 | -0.039 | 97.241
7.5 | 1.003 | 0.0104 | -0.039 | 96.455
8 | 1.036 | 0.0109 | -0.04 | 95.05
8.5 | 1.062 | 0.01147 | -0.041 | 92.621
9 | 1.081 | 0.01207 | -0.041 | 89.573
9.5 | 1.091 | 0.01276 | -0.042 | 85.52
10 | 1.093 | 0.01352 | -0.043 | 80.831
10.5 | 1.085 | 0.01431 | -0.043 | 75.82
11 | 1.067 | 0.01558 | -0.044 | 68.464
11.5 | 1.038 | 0.01701 | -0.044 | 61.02
12 | 0.996 | 0.0193 | -0.044 | 51.595
12.5 | 0.947 | 0.0216 | -0.045 | 43.819
13 | 0.764 | 0.08341 | -0.027 | 9.16
13.5 | 0.71 | 0.09462 | -0.024 | 7.505
14 | 0.657 | 0.09922 | -0.025 | 6.619
14.5 | 0.598 | 0.10435 | -0.025 | 5.729
15 | 0.527 | 0.11029 | -0.025 | 4.775

## 102. Re 8M Mach 0.25 (2)
BIGFOIL.COM POLAR EXPORT
NACA65-213 a=0.5
NACA65-213 a=0.5 |  |  |  | Cl Max: | 1.568 | at alpha= | 16.5 | deg
XFOIL ncrit=9 |  |  |  | L/D Max: | 112.087 | at alpha= | 7.5 | deg
Re: | 8000000 |  |  | Cd Min: | 0.22385 | at alpha= | -20 | deg
Mach: | 0.25 |  |  | Cl=0 at alpha= | -1.3795 | deg
|  |  |  | @ Cl=0.1, Cd= | 0.0041021
|  |  |  | @ Cl=0.4, Cd= | 0.0041452
|  |  |  | @ Cl=0.6, Cd= | 0.0065855
alpha (deg) | Cl | Cd | Cm | Cl/Cd
-20 | -0.7378 | 0.22385 | 0.0435 | -3.296
-19.5 | -0.7222 | 0.21658 | 0.0387 | -3.3346
-19 | -0.7239 | 0.2028 | 0.0318 | -3.5695
-18.5 | -0.7059 | 0.19656 | 0.0274 | -3.5913
-18 | -1.2117 | 0.07804 | -0.0494 | -15.5267
-17.5 | -1.2585 | 0.06212 | -0.0609 | -20.2592
-17 | -1.2996 | 0.04992 | -0.0682 | -26.0337
-16.5 | -1.3327 | 0.04067 | -0.0716 | -32.7686
-16 | -1.3485 | 0.03427 | -0.0717 | -39.3493
-15 | -1.3572 | 0.02547 | -0.0665 | -53.2862
-14.5 | -1.3454 | 0.02308 | -0.0619 | -58.2929
-14 | -1.3529 | 0.0198 | -0.0547 | -68.3283
-13.5 | -1.3425 | 0.01795 | -0.0472 | -74.7911
-13 | -1.3071 | 0.01658 | -0.043 | -78.8359
-12.5 | -1.263 | 0.01545 | -0.0398 | -81.7476
-12 | -1.2167 | 0.01433 | -0.0371 | -84.9058
-11.5 | -1.1666 | 0.01341 | -0.0348 | -86.9948
-11 | -1.1145 | 0.01259 | -0.033 | -88.5226
-10.5 | -1.0611 | 0.01183 | -0.0314 | -89.6957
-10 | -1.0069 | 0.0111 | -0.03 | -90.7117
-9.5 | -0.9552 | 0.0101 | -0.0283 | -94.5743
-9 | -0.899 | 0.00951 | -0.0274 | -94.5321
-8.5 | -0.8418 | 0.00903 | -0.0267 | -93.2226
-8 | -0.7841 | 0.0086 | -0.0262 | -91.1744
-7.5 | -0.726 | 0.00819 | -0.0259 | -88.6447
-7 | -0.6674 | 0.00786 | -0.0257 | -84.9109
-6.5 | -0.6089 | 0.00749 | -0.0255 | -81.2951
-6 | -0.5503 | 0.00716 | -0.0255 | -76.8575
-5.5 | -0.491 | 0.00688 | -0.0256 | -71.3663
-5 | -0.4314 | 0.00668 | -0.0259 | -64.5808
-4.5 | -0.3719 | 0.00643 | -0.0262 | -57.8383
-4 | -0.3122 | 0.00623 | -0.0266 | -50.1124
-3.5 | -0.2522 | 0.00606 | -0.0271 | -41.6172
-3 | -0.1924 | 0.00587 | -0.0276 | -32.7768
-2.5 | -0.1325 | 0.00572 | -0.0282 | -23.1643
-2 | -0.0727 | 0.00549 | -0.0287 | -13.2423
-1.5 | -0.0141 | 0.0051 | -0.0292 | -2.7647
-1 | 0.0444 | 0.00466 | -0.0298 | 9.5279
-0.5 | 0.1022 | 0.00408 | -0.0304 | 25.049
0 | 0.1603 | 0.00357 | -0.031 | 44.902
0.5 | 0.2207 | 0.00351 | -0.0317 | 62.8775
1 | 0.2815 | 0.0035 | -0.0326 | 80.4286
1.5 | 0.3421 | 0.00353 | -0.0333 | 96.9122
2 | 0.3984 | 0.00412 | -0.0336 | 96.699
2.5 | 0.4524 | 0.00497 | -0.0335 | 91.0262
3 | 0.5077 | 0.00559 | -0.0335 | 90.8229
3.5 | 0.562 | 0.00625 | -0.0333 | 89.92
4 | 0.6175 | 0.00674 | -0.0332 | 91.6172
4.5 | 0.6744 | 0.00707 | -0.0333 | 95.389
5 | 0.7316 | 0.00736 | -0.0333 | 99.4022
5.5 | 0.7883 | 0.00765 | -0.0332 | 103.0458
6 | 0.8449 | 0.00794 | -0.0331 | 106.4106
6.5 | 0.9004 | 0.00829 | -0.0327 | 108.6128
7 | 0.9554 | 0.00865 | -0.0321 | 110.4509
7.5 | 1.0099 | 0.00901 | -0.0315 | 112.0866
8 | 1.062 | 0.00949 | -0.0303 | 111.9073
8.5 | 1.1138 | 0.00994 | -0.0291 | 112.0523
9 | 1.164 | 0.01041 | -0.0275 | 111.8156
9.5 | 1.2114 | 0.01095 | -0.0254 | 110.6301
10 | 1.2535 | 0.0116 | -0.0223 | 108.0603
10.5 | 1.2763 | 0.01215 | -0.0155 | 105.0453
11 | 1.3174 | 0.01296 | -0.0128 | 101.6512
11.5 | 1.3505 | 0.01394 | -0.0088 | 96.8795
12 | 1.3823 | 0.01512 | -0.005 | 91.422
12.5 | 1.4113 | 0.01658 | -0.0011 | 85.1206
13 | 1.4391 | 0.01824 | 0.0026 | 78.898
13.5 | 1.4693 | 0.01989 | 0.0059 | 73.8713
14 | 1.4958 | 0.02187 | 0.0091 | 68.3951
14.5 | 1.5192 | 0.02418 | 0.0123 | 62.8288
15 | 1.5391 | 0.02688 | 0.0153 | 57.2582
15.5 | 1.5521 | 0.03022 | 0.0182 | 51.36
16 | 1.5593 | 0.0343 | 0.0208 | 45.4606
16.5 | 1.568 | 0.03859 | 0.0226 | 40.6323
17 | 1.563 | 0.04445 | 0.0238 | 35.1631
17.5 | 1.5614 | 0.05047 | 0.0241 | 30.9372
18 | 1.5475 | 0.05833 | 0.0231 | 26.5301
18.5 | 1.531 | 0.06717 | 0.0206 | 22.7929
19 | 1.4926 | 0.07981 | 0.0153 | 18.7019
19.5 | 1.4658 | 0.09203 | 0.0089 | 15.9274
20 | 1.4275 | 0.10706 | -0.0001 | 13.3336

## 103. Re 8M Mach 0.50 (1)
BIGFOIL.COM POLAR EXPORT
NACA65-213 a=0.5
NACA65-213 a=0.5 |  |  |  | Cl Max: | 1.149 | at alpha= | 20 | deg
JavaFoil+Calcfoil stall+Eppler ext transition |  |  |  | L/D Max: | 105.262 | at alpha= | 3 | deg
Re: | 8000000 |  |  | Cd Min: | 0.00457 | at alpha= | -1 | deg
Mach: | 0.5 |  |  | Cl=0 at alpha= | -1.3 | deg
|  |  |  | @ Cl=0.1, Cd= | 0.00457
|  |  |  | @ Cl=0.4, Cd= | 0.0047959
|  |  |  | @ Cl=0.6, Cd= | 0.0057036
alpha (deg) | Cl | Cd | Cm | Cl/Cd
-20 | -1.022 | 0.14974 | 0 | -6.825
-19.5 | -0.994 | 0.14604 | 0 | -6.807
-19 | -0.967 | 0.14119 | -0.001 | -6.852
-18.5 | -0.945 | 0.13789 | -0.001 | -6.856
-18 | -0.916 | 0.13318 | -0.001 | -6.877
-17.5 | -0.886 | 0.12961 | -0.002 | -6.838
-17 | -0.859 | 0.12484 | -0.002 | -6.878
-16.5 | -0.832 | 0.12062 | -0.002 | -6.898
-16 | -0.808 | 0.11576 | -0.003 | -6.978
-15.5 | -0.779 | 0.11143 | -0.003 | -6.99
-15 | -0.752 | 0.10397 | -0.004 | -7.232
-14.5 | -0.722 | 0.11276 | -0.004 | -6.404
-14 | -0.7 | 0.09017 | -0.005 | -7.758
-13.5 | -0.669 | 0.0975 | -0.005 | -6.864
-13 | -0.642 | 0.09063 | -0.005 | -7.084
-12.5 | -0.617 | 0.08034 | -0.006 | -7.679
-12 | -0.594 | 0.07199 | -0.007 | -8.248
-11.5 | -0.624 | 0.03163 | -0.01 | -19.742
-11 | -0.638 | 0.01552 | -0.012 | -41.094
-10.5 | -0.505 | 0.07372 | -0.007 | -6.845
-10 | -0.478 | 0.06479 | -0.007 | -7.382
-9.5 | -0.453 | 0.05816 | -0.008 | -7.782
-9 | -0.504 | 0.01422 | -0.015 | -35.449
-8.5 | -0.485 | 0.01134 | -0.016 | -42.769
-8 | -0.368 | 0.0532 | -0.008 | -6.916
-7.5 | -0.341 | 0.04794 | -0.009 | -7.112
-7 | -0.318 | 0.04119 | -0.012 | -7.712
-6.5 | -0.579 | 0.00965 | -0.02 | -60.059
-6 | -0.57 | 0.00904 | -0.021 | -62.967
-5.5 | -0.533 | 0.00845 | -0.022 | -63.055
-5 | -0.483 | 0.00801 | -0.023 | -60.345
-4.5 | -0.426 | 0.00768 | -0.023 | -55.464
-4 | -0.364 | 0.00742 | -0.024 | -49.15
-3.5 | -0.3 | 0.00715 | -0.025 | -41.909
-3 | -0.233 | 0.00692 | -0.026 | -33.647
-2.5 | -0.165 | 0.00669 | -0.027 | -24.659
-2 | -0.097 | 0.00652 | -0.028 | -14.807
-1.5 | -0.028 | 0.00462 | -0.029 | -5.967
-1 | 0.042 | 0.00457 | -0.029 | 9.106
-0.5 | 0.111 | 0.00457 | -0.03 | 24.296
0 | 0.18 | 0.00458 | -0.031 | 39.379
0.5 | 0.25 | 0.00461 | -0.032 | 54.177
1 | 0.319 | 0.0047 | -0.033 | 67.849
1.5 | 0.389 | 0.00478 | -0.034 | 81.339
2 | 0.458 | 0.00488 | -0.035 | 93.842
2.5 | 0.525 | 0.00504 | -0.036 | 104.162
3 | 0.592 | 0.00562 | -0.036 | 105.262
3.5 | 0.658 | 0.00631 | -0.037 | 104.34
4 | 0.719 | 0.00875 | -0.038 | 82.161
4.5 | 0.779 | 0.00914 | -0.039 | 85.28
5 | 0.836 | 0.00958 | -0.04 | 87.283
5.5 | 0.887 | 0.01016 | -0.04 | 87.309
6 | 0.93 | 0.01079 | -0.041 | 86.204
6.5 | 0.961 | 0.01147 | -0.042 | 83.774
7 | 0.971 | 0.01231 | -0.043 | 78.869
7.5 | 0.921 | 0.0134 | -0.043 | 68.734
8 | 0.616 | 0.01436 | -0.044 | 42.9
8.5 | 0.644 | 0.01586 | -0.045 | 40.579
9 | 0.561 | 0.06103 | -0.022 | 9.191
9.5 | 0.709 | 0.01673 | -0.046 | 42.37
10 | 0.737 | 0.01851 | -0.047 | 39.821
10.5 | 0.655 | 0.06163 | -0.032 | 10.634
11 | 0.67 | 0.07343 | -0.026 | 9.126
11.5 | 0.827 | 0.02153 | -0.049 | 38.404
12 | 0.848 | 0.02525 | -0.049 | 33.602
12.5 | 0.759 | 0.07929 | -0.032 | 9.575
13 | 0.779 | 0.08988 | -0.029 | 8.663
13.5 | 0.805 | 0.09798 | -0.03 | 8.219
14 | 0.833 | 0.09507 | -0.031 | 8.765
14.5 | 0.858 | 0.10305 | -0.031 | 8.323
15 | 0.889 | 0.10658 | -0.034 | 8.338
15.5 | 0.914 | 0.11749 | -0.034 | 7.777
16 | 0.936 | 0.11485 | -0.032 | 8.148
16.5 | 0.966 | 0.11955 | -0.034 | 8.076
17 | 1.004 | 0.11747 | -0.039 | 8.548
17.5 | 1.026 | 0.12951 | -0.038 | 7.92
18 | 1.043 | 0.13108 | -0.036 | 7.954
18.5 | 1.076 | 0.13338 | -0.039 | 8.071
19 | 1.12 | 0.12667 | -0.044 | 8.845
19.5 | 1.144 | 0.13659 | -0.044 | 8.377
20 | 1.149 | 0.1486 | -0.039 | 7.731

## 104. Re 8M Mach 0.50 (2)
BIGFOIL.COM POLAR EXPORT
NACA65-213 a=0.5
NACA65-213 a=0.5 |  |  |  | Cl Max: | 1.1145 | at alpha= | 8.5 | deg
XFOIL ncrit=9 |  |  |  | L/D Max: | 112.127 | at alpha= | 2 | deg
Re: | 8000000 |  |  | Cd Min: | 0.25829 | at alpha= | -20 | deg
Mach: | 0.5 |  |  | Cl=0 at alpha= | -1.4139 | deg
|  |  |  | @ Cl=0.1, Cd= | 0.004357
|  |  |  | @ Cl=0.4, Cd= | 0.0036496
|  |  |  | @ Cl=0.6, Cd= | 0.0064725
alpha (deg) | Cl | Cd | Cm | Cl/Cd
-20 | -0.7768 | 0.25829 | 0.0582 | -3.0075
-19.5 | -0.755 | 0.24999 | 0.0528 | -3.0201
-19 | -0.7339 | 0.24132 | 0.0474 | -3.0412
-18.5 | -0.7138 | 0.23206 | 0.0419 | -3.0759
-18 | -0.6945 | 0.22265 | 0.0364 | -3.1192
-16.5 | -0.6387 | 0.19708 | 0.0217 | -3.2408
-16 | -0.6236 | 0.18723 | 0.0164 | -3.3307
-15.5 | -0.6045 | 0.17899 | 0.0115 | -3.3773
-15 | -0.5869 | 0.17027 | 0.0063 | -3.4469
-14.5 | -0.5719 | 0.16094 | 0.001 | -3.5535
-14 | -0.5614 | 0.15056 | -0.0048 | -3.7287
-13.5 | -0.5503 | 0.14084 | -0.0105 | -3.9073
-13 | -0.5368 | 0.13207 | -0.0157 | -4.0645
-12.5 | -0.5285 | 0.12228 | -0.0214 | -4.322
-12 | -0.5302 | 0.11088 | -0.0282 | -4.7817
-11.5 | -0.5313 | 0.10026 | -0.0346 | -5.2992
-11 | -0.5451 | 0.08787 | -0.0425 | -6.2035
-10.5 | -0.5607 | 0.07561 | -0.0506 | -7.4157
-10 | -0.5773 | 0.06085 | -0.0625 | -9.4873
-9.5 | -0.6138 | 0.04841 | -0.0717 | -12.6792
-9 | -0.6556 | 0.03945 | -0.0741 | -16.6185
-8.5 | -0.6939 | 0.03308 | -0.0701 | -20.9764
-8 | -0.7263 | 0.02768 | -0.0612 | -26.2392
-7.5 | -0.7312 | 0.0213 | -0.0543 | -34.3286
-7 | -0.7225 | 0.01436 | -0.0475 | -50.3134
-6.5 | -0.6854 | 0.01024 | -0.0418 | -66.9336
-6 | -0.6271 | 0.00873 | -0.0381 | -71.8328
-5.5 | -0.5628 | 0.00777 | -0.0356 | -72.4324
-5 | -0.4937 | 0.0073 | -0.0342 | -67.6301
-4.5 | -0.4243 | 0.00692 | -0.0334 | -61.315
-4 | -0.3548 | 0.00661 | -0.0329 | -53.6762
-3.5 | -0.2856 | 0.00635 | -0.0327 | -44.9764
-3 | -0.2162 | 0.00613 | -0.0328 | -35.2692
-2.5 | -0.1473 | 0.00593 | -0.0331 | -24.8398
-2 | -0.0786 | 0.00575 | -0.0335 | -13.6696
-1.5 | -0.0113 | 0.00539 | -0.0339 | -2.0965
-1 | 0.0543 | 0.00486 | -0.0343 | 11.1728
-0.5 | 0.1188 | 0.00415 | -0.0347 | 28.6265
0 | 0.1849 | 0.00362 | -0.0354 | 51.0773
0.5 | 0.2541 | 0.00357 | -0.0363 | 71.1765
1 | 0.3237 | 0.00357 | -0.0372 | 90.6723
1.5 | 0.3934 | 0.0036 | -0.0381 | 109.2778
2 | 0.4586 | 0.00409 | -0.0383 | 112.1271
2.5 | 0.5154 | 0.00524 | -0.0373 | 98.3588
3.5 | 0.6314 | 0.00693 | -0.0348 | 91.1111
4 | 0.6938 | 0.0074 | -0.0339 | 93.7568
4.5 | 0.758 | 0.00776 | -0.0329 | 97.6804
5 | 0.8209 | 0.00817 | -0.0315 | 100.4774
5.5 | 0.8836 | 0.00857 | -0.0297 | 103.1039
6 | 0.9419 | 0.00912 | -0.0268 | 103.2785
6.5 | 0.9982 | 0.00968 | -0.0233 | 103.1198
7 | 1.0402 | 0.01033 | -0.0171 | 100.697
7.5 | 1.0718 | 0.0114 | -0.0096 | 94.0175
8 | 1.0989 | 0.01302 | -0.0021 | 84.4009
8.5 | 1.1145 | 0.01543 | 0.0059 | 72.2294
9 | 1.1138 | 0.01896 | 0.0148 | 58.7447
10 | 1.0919 | 0.03092 | 0.027 | 35.3137
10.5 | 1.0527 | 0.03956 | 0.0303 | 26.6102
11 | 1.0196 | 0.04858 | 0.0304 | 20.9881
11.5 | 0.9824 | 0.05944 | 0.0273 | 16.5276
12 | 0.9496 | 0.07166 | 0.0212 | 13.2515
12.5 | 0.9203 | 0.08564 | 0.0121 | 10.7461
13 | 0.897 | 0.10121 | 0.0012 | 8.8628
13.5 | 0.8816 | 0.1167 | -0.0084 | 7.5544

## 105. Re 10M Mach 0.00 (1)
BIGFOIL.COM POLAR EXPORT
NACA65-213 a=0.5
NACA65-213 a=0.5 |  |  |  | Cl Max: | 1.155 | at alpha= | 11.5 | deg
JavaFoil+Calcfoil stall+Eppler ext transition |  |  |  | L/D Max: | 112.188 | at alpha= | 6.5 | deg
Re: | 10000000 |  |  | Cd Min: | 0.00443 | at alpha= | -0.5 | deg
Mach: | 0 |  |  | Cl=0 at alpha= | -1.3 | deg
|  |  |  | @ Cl=0.1, Cd= | 0.0044313
|  |  |  | @ Cl=0.4, Cd= | 0.0048048
|  |  |  | @ Cl=0.6, Cd= | 0.0065884
alpha (deg) | Cl | Cd | Cm | Cl/Cd
-16.5 | -0.664 | 0.11909 | -0.002 | -5.576
-16 | -0.686 | 0.11238 | -0.002 | -6.108
-15.5 | -0.707 | 0.1046 | -0.003 | -6.755
-15 | -0.722 | 0.09924 | -0.003 | -7.273
-14.5 | -0.736 | 0.09292 | -0.004 | -7.916
-14 | -0.756 | 0.07896 | -0.004 | -9.579
-13.5 | -0.832 | 0.03612 | -0.007 | -23.024
-13 | -0.775 | 0.06742 | -0.006 | -11.493
-12.5 | -0.909 | 0.01414 | -0.009 | -64.309
-12 | -0.909 | 0.01346 | -0.009 | -67.477
-11.5 | -0.911 | 0.01201 | -0.01 | -75.855
-11 | -0.907 | 0.01084 | -0.011 | -83.674
-10.5 | -0.891 | 0.00953 | -0.012 | -93.55
-10 | -0.869 | 0.0101 | -0.012 | -85.987
-9.5 | -0.839 | 0.00966 | -0.013 | -86.86
-9 | -0.806 | 0.00918 | -0.014 | -87.798
-8.5 | -0.769 | 0.00882 | -0.014 | -87.192
-8 | -0.729 | 0.00846 | -0.015 | -86.228
-7.5 | -0.686 | 0.00819 | -0.016 | -83.738
-7 | -0.64 | 0.00792 | -0.017 | -80.771
-6.5 | -0.591 | 0.00762 | -0.017 | -77.631
-6 | -0.54 | 0.00734 | -0.018 | -73.65
-5.5 | -0.487 | 0.0071 | -0.019 | -68.638
-5 | -0.433 | 0.00694 | -0.02 | -62.351
-4.5 | -0.377 | 0.00675 | -0.02 | -55.807
-4 | -0.32 | 0.00656 | -0.021 | -48.732
-3.5 | -0.262 | 0.00643 | -0.022 | -40.69
-3 | -0.203 | 0.00627 | -0.023 | -32.349
-2.5 | -0.143 | 0.00615 | -0.023 | -23.304
-2 | -0.084 | 0.00514 | -0.024 | -16.293
-1.5 | -0.024 | 0.00485 | -0.025 | -4.934
-1 | 0.036 | 0.00446 | -0.026 | 8.088
-0.5 | 0.096 | 0.00443 | -0.026 | 21.69
0 | 0.156 | 0.00445 | -0.027 | 35.102
0.5 | 0.216 | 0.00447 | -0.028 | 48.461
1 | 0.276 | 0.00452 | -0.029 | 61.164
1.5 | 0.336 | 0.00458 | -0.029 | 73.413
2 | 0.397 | 0.00478 | -0.03 | 82.99
2.5 | 0.455 | 0.00526 | -0.031 | 86.551
3 | 0.514 | 0.00566 | -0.032 | 90.885
3.5 | 0.573 | 0.00611 | -0.032 | 93.683
4 | 0.63 | 0.00712 | -0.033 | 88.437
4.5 | 0.686 | 0.00737 | -0.034 | 93.188
5 | 0.742 | 0.00762 | -0.035 | 97.374
5.5 | 0.796 | 0.00785 | -0.035 | 101.372
6 | 0.848 | 0.00773 | -0.036 | 109.634
6.5 | 0.898 | 0.008 | -0.037 | 112.188
7 | 0.945 | 0.00915 | -0.038 | 103.345
7.5 | 0.989 | 0.0095 | -0.038 | 104.077
8 | 1.027 | 0.0099 | -0.039 | 103.663
8.5 | 1.06 | 0.01036 | -0.04 | 102.32
9 | 1.09 | 0.01081 | -0.04 | 100.832
9.5 | 1.114 | 0.01134 | -0.041 | 98.226
10 | 1.132 | 0.01189 | -0.041 | 95.229
10.5 | 1.146 | 0.01253 | -0.042 | 91.474
11 | 1.154 | 0.01326 | -0.043 | 87.02
11.5 | 1.155 | 0.01411 | -0.043 | 81.902
12 | 1.152 | 0.01498 | -0.044 | 76.936
12.5 | 1.144 | 0.01602 | -0.044 | 71.419
13 | 1.128 | 0.01766 | -0.045 | 63.875
13.5 | 1.112 | 0.01871 | -0.045 | 59.416
14 | 1.088 | 0.02078 | -0.046 | 52.351
14.5 | 1.053 | 0.02505 | -0.046 | 42.02
15 | 1.018 | 0.02788 | -0.046 | 36.523
15.5 | 0.906 | 0.06592 | -0.04 | 13.738
16 | 0.828 | 0.10492 | -0.031 | 7.89
16.5 | 0.803 | 0.10492 | -0.033 | 7.651

## 106. Re 10M Mach 0.00 (2)
BIGFOIL.COM POLAR EXPORT
NACA65-213 a=0.5
NACA65-213 a=0.5 |  |  |  | Cl Max: | 1.7369 | at alpha= | 20 | deg
XFOIL ncrit=9 |  |  |  | L/D Max: | 120.818 | at alpha= | 9.5 | deg
Re: | 10000000 |  |  | Cd Min: | 0.04451 | at alpha= | 20 | deg
Mach: | 0 |  |  | Cl=0 at alpha= | -1.3735 | deg
|  |  |  | @ Cl=0.1, Cd= | 0.0041903
|  |  |  | @ Cl=0.4, Cd= | 0.0046565
|  |  |  | @ Cl=0.6, Cd= | 0.0064126
alpha (deg) | Cl | Cd | Cm | Cl/Cd
-20 | -1.6608 | 0.03104 | -0.0562 | -53.5052
-19.5 | -1.6517 | 0.02791 | -0.0549 | -59.1795
-19 | -1.6389 | 0.0253 | -0.0531 | -64.7787
-18.5 | -1.6234 | 0.02308 | -0.0509 | -70.338
-18 | -1.6035 | 0.02132 | -0.0485 | -75.2111
-17.5 | -1.583 | 0.01975 | -0.0456 | -80.1519
-17 | -1.5616 | 0.01837 | -0.0423 | -85.0082
-16.5 | -1.5362 | 0.01742 | -0.039 | -88.186
-16 | -1.5161 | 0.01665 | -0.034 | -91.0571
-15.5 | -1.4876 | 0.01586 | -0.0303 | -93.7957
-15 | -1.4519 | 0.01487 | -0.0279 | -97.6395
-14.5 | -1.4116 | 0.01403 | -0.0261 | -100.613
-14 | -1.3686 | 0.01327 | -0.0248 | -103.1349
-13.5 | -1.3232 | 0.01259 | -0.0237 | -105.0993
-13 | -1.2758 | 0.01199 | -0.0229 | -106.4053
-12.5 | -1.2266 | 0.01148 | -0.0224 | -106.8467
-12 | -1.1765 | 0.01102 | -0.022 | -106.7604
-11.5 | -1.1255 | 0.01056 | -0.0217 | -106.5814
-11 | -1.0729 | 0.01023 | -0.0216 | -104.8778
-10.5 | -1.0209 | 0.00978 | -0.0215 | -104.3865
-10 | -0.9692 | 0.00924 | -0.0212 | -104.8918
-9.5 | -0.9163 | 0.0088 | -0.0211 | -104.125
-9 | -0.8627 | 0.00841 | -0.0211 | -102.5803
-8.5 | -0.8083 | 0.00806 | -0.0213 | -100.2854
-8 | -0.7533 | 0.00776 | -0.0215 | -97.0747
-7.5 | -0.6977 | 0.00749 | -0.0218 | -93.1509
-7 | -0.6418 | 0.00725 | -0.0222 | -88.5241
-6.5 | -0.5861 | 0.00696 | -0.0225 | -84.2098
-6 | -0.5299 | 0.00669 | -0.0229 | -79.2078
-5.5 | -0.4733 | 0.00648 | -0.0234 | -73.0401
-4.5 | -0.3592 | 0.0061 | -0.0244 | -58.8852
-4 | -0.3019 | 0.00593 | -0.025 | -50.9106
-3.5 | -0.2443 | 0.00577 | -0.0256 | -42.3397
-3 | -0.1868 | 0.00562 | -0.0262 | -33.2384
-2.5 | -0.129 | 0.00546 | -0.0269 | -23.6264
-2 | -0.0713 | 0.00527 | -0.0275 | -13.5294
-1.5 | -0.0144 | 0.00496 | -0.0281 | -2.9032
-1 | 0.0425 | 0.00461 | -0.0287 | 9.2191
-0.5 | 0.0991 | 0.0042 | -0.0293 | 23.5952
0 | 0.1546 | 0.0036 | -0.0299 | 42.9444
0.5 | 0.2124 | 0.00343 | -0.0306 | 61.9242
1 | 0.2708 | 0.00342 | -0.0314 | 79.1813
1.5 | 0.3285 | 0.00355 | -0.0321 | 92.5352
2 | 0.3804 | 0.00445 | -0.0321 | 85.4831
2.5 | 0.4345 | 0.00502 | -0.0324 | 86.5538
3 | 0.4892 | 0.00548 | -0.0326 | 89.2701
3.5 | 0.543 | 0.00601 | -0.0327 | 90.3494
4 | 0.5976 | 0.0064 | -0.0329 | 93.375
4.5 | 0.6527 | 0.00669 | -0.0332 | 97.5635
5 | 0.708 | 0.00694 | -0.0335 | 102.0173
5.5 | 0.7631 | 0.00719 | -0.0338 | 106.1335
6 | 0.8178 | 0.00744 | -0.034 | 109.9194
6.5 | 0.8718 | 0.00772 | -0.0342 | 112.9275
7 | 0.9253 | 0.00802 | -0.0342 | 115.3741
7.5 | 0.9785 | 0.00831 | -0.0342 | 117.7497
8 | 1.0303 | 0.00867 | -0.034 | 118.8351
8.5 | 1.0814 | 0.00905 | -0.0336 | 119.4917
9 | 1.1322 | 0.0094 | -0.0333 | 120.4468
9.5 | 1.1816 | 0.00978 | -0.0327 | 120.818
10 | 1.2289 | 0.01024 | -0.0318 | 120.0098
10.5 | 1.2739 | 0.01077 | -0.0305 | 118.2823
11 | 1.3175 | 0.01123 | -0.0289 | 117.3197
11.5 | 1.3588 | 0.01163 | -0.0269 | 116.8358
12 | 1.3966 | 0.01221 | -0.0244 | 114.3817
12.5 | 1.4236 | 0.01289 | -0.02 | 110.4422
13 | 1.45 | 0.01382 | -0.0161 | 104.9204
13.5 | 1.4786 | 0.01481 | -0.0129 | 99.8379
14 | 1.5074 | 0.01588 | -0.01 | 94.9244
14.5 | 1.5366 | 0.01702 | -0.0074 | 90.282
15 | 1.5639 | 0.01834 | -0.0049 | 85.2726
15.5 | 1.5906 | 0.01978 | -0.0025 | 80.4146
16 | 1.6148 | 0.02145 | -0.0002 | 75.2821
16.5 | 1.6375 | 0.02331 | 0.002 | 70.2488
17 | 1.6543 | 0.02568 | 0.0043 | 64.4198
17.5 | 1.672 | 0.02808 | 0.0063 | 59.5442
18 | 1.683 | 0.03118 | 0.0082 | 53.9769
18.5 | 1.7002 | 0.03392 | 0.0094 | 50.1238
19 | 1.7152 | 0.03704 | 0.0104 | 46.3067
19.5 | 1.726 | 0.04066 | 0.0112 | 42.4496
20 | 1.7369 | 0.04451 | 0.0115 | 39.0227

## 107. Re 10M Mach 0.10 (1)
BIGFOIL.COM POLAR EXPORT
NACA65-213 a=0.5
NACA65-213 a=0.5 |  |  |  | Cl Max: | 1.145 | at alpha= | 11 | deg
JavaFoil+Calcfoil stall+Eppler ext transition |  |  |  | L/D Max: | 112.005 | at alpha= | 6.5 | deg
Re: | 10000000 |  |  | Cd Min: | 0.00444 | at alpha= | 0 | deg
Mach: | 0.1 |  |  | Cl=0 at alpha= | -1.3 | deg
|  |  |  | @ Cl=0.1, Cd= | 0.0044495
|  |  |  | @ Cl=0.4, Cd= | 0.004777
|  |  |  | @ Cl=0.6, Cd= | 0.0065511
alpha (deg) | Cl | Cd | Cm | Cl/Cd
-16.5 | -0.621 | 0.12381 | -0.002 | -5.017
-16 | -0.647 | 0.11562 | -0.002 | -5.598
-15.5 | -0.671 | 0.10841 | -0.003 | -6.189
-15 | -0.691 | 0.09875 | -0.003 | -7
-14.5 | -0.707 | 0.09523 | -0.003 | -7.419
-14 | -0.726 | 0.08447 | -0.004 | -8.6
-13.5 | -0.743 | 0.07586 | -0.005 | -9.795
-13 | -0.748 | 0.0748 | -0.005 | -9.995
-12.5 | -0.884 | 0.01568 | -0.009 | -56.352
-12 | -0.886 | 0.01494 | -0.009 | -59.286
-11.5 | -0.897 | 0.01246 | -0.01 | -71.982
-11 | -0.896 | 0.01131 | -0.011 | -79.251
-10.5 | -0.885 | 0.01051 | -0.012 | -84.184
-10 | -0.865 | 0.01022 | -0.012 | -84.636
-9.5 | -0.837 | 0.00969 | -0.013 | -86.383
-9 | -0.805 | 0.00928 | -0.014 | -86.79
-8.5 | -0.77 | 0.00891 | -0.015 | -86.365
-8 | -0.73 | 0.00853 | -0.015 | -85.618
-7.5 | -0.688 | 0.00817 | -0.016 | -84.146
-7 | -0.642 | 0.00793 | -0.017 | -80.933
-6.5 | -0.593 | 0.00769 | -0.017 | -77.17
-6 | -0.542 | 0.0074 | -0.018 | -73.286
-5.5 | -0.489 | 0.00716 | -0.019 | -68.358
-5 | -0.435 | 0.00696 | -0.02 | -62.465
-4.5 | -0.378 | 0.00675 | -0.02 | -56.099
-4 | -0.321 | 0.00661 | -0.021 | -48.549
-3.5 | -0.263 | 0.00644 | -0.022 | -40.811
-3 | -0.204 | 0.00632 | -0.023 | -32.249
-2.5 | -0.144 | 0.00614 | -0.023 | -23.455
-2 | -0.084 | 0.00519 | -0.024 | -16.22
-1.5 | -0.024 | 0.00486 | -0.025 | -4.95
-1 | 0.036 | 0.0045 | -0.026 | 8.058
-0.5 | 0.097 | 0.00445 | -0.026 | 21.745
0 | 0.157 | 0.00444 | -0.027 | 35.408
0.5 | 0.217 | 0.00448 | -0.028 | 48.558
1 | 0.278 | 0.0045 | -0.029 | 61.681
1.5 | 0.338 | 0.00462 | -0.029 | 73.264
2 | 0.398 | 0.00476 | -0.03 | 83.636
2.5 | 0.457 | 0.00526 | -0.031 | 86.885
3 | 0.517 | 0.00564 | -0.032 | 91.544
3.5 | 0.576 | 0.00613 | -0.033 | 93.908
4 | 0.633 | 0.00713 | -0.033 | 88.75
4.5 | 0.69 | 0.00742 | -0.034 | 92.907
5 | 0.745 | 0.00768 | -0.035 | 96.966
5.5 | 0.799 | 0.0075 | -0.036 | 106.546
6 | 0.851 | 0.00777 | -0.036 | 109.545
6.5 | 0.901 | 0.00805 | -0.037 | 112.005
7 | 0.948 | 0.00922 | -0.038 | 102.841
7.5 | 0.991 | 0.00958 | -0.038 | 103.422
8 | 1.029 | 0.00999 | -0.039 | 103.031
8.5 | 1.062 | 0.01045 | -0.04 | 101.578
9 | 1.09 | 0.0109 | -0.04 | 100.003
9.5 | 1.112 | 0.01146 | -0.041 | 97.08
10 | 1.129 | 0.01203 | -0.042 | 93.878
10.5 | 1.14 | 0.01269 | -0.042 | 89.826
11 | 1.145 | 0.01346 | -0.043 | 85.088
11.5 | 1.144 | 0.01435 | -0.043 | 79.729
12 | 1.136 | 0.0154 | -0.044 | 73.799
12.5 | 1.124 | 0.0164 | -0.045 | 68.555
13 | 1.104 | 0.01827 | -0.045 | 60.413
13.5 | 1.082 | 0.01968 | -0.045 | 54.961
14 | 1.052 | 0.02195 | -0.046 | 47.949
14.5 | 1.015 | 0.02615 | -0.046 | 38.798
15 | 0.961 | 0.034 | -0.045 | 28.27
15.5 | 0.823 | 0.09605 | -0.032 | 8.569
16 | 0.78 | 0.11081 | -0.029 | 7.035

## 108. Re 10M Mach 0.10 (2)
BIGFOIL.COM POLAR EXPORT
NACA65-213 a=0.5
NACA65-213 a=0.5 |  |  |  | Cl Max: | 1.7248 | at alpha= | 20 | deg
XFOIL ncrit=9 |  |  |  | L/D Max: | 120.142 | at alpha= | 9.5 | deg
Re: | 10000000 |  |  | Cd Min: | 0.04849 | at alpha= | 20 | deg
Mach: | 0.1 |  |  | Cl=0 at alpha= | -1.3743 | deg
|  |  |  | @ Cl=0.1, Cd= | 0.0041968
|  |  |  | @ Cl=0.4, Cd= | 0.0045149
|  |  |  | @ Cl=0.6, Cd= | 0.0064138
alpha (deg) | Cl | Cd | Cm | Cl/Cd
-20 | -1.6324 | 0.03606 | -0.0606 | -45.269
-19.5 | -1.6321 | 0.03172 | -0.06 | -51.4533
-19 | -1.6259 | 0.02822 | -0.0585 | -57.6152
-18.5 | -1.6142 | 0.02542 | -0.0565 | -63.5012
-18 | -1.5979 | 0.02317 | -0.0542 | -68.9642
-17.5 | -1.5797 | 0.02122 | -0.0513 | -74.4439
-17 | -1.56 | 0.01954 | -0.048 | -79.8362
-16.5 | -1.5326 | 0.01827 | -0.0452 | -83.8862
-16 | -1.5128 | 0.01743 | -0.0402 | -86.7929
-15.5 | -1.4928 | 0.01652 | -0.0348 | -90.3632
-15 | -1.458 | 0.01564 | -0.0319 | -93.2225
-14.5 | -1.4198 | 0.01465 | -0.0295 | -96.9147
-14 | -1.3779 | 0.01376 | -0.0277 | -100.1381
-13.5 | -1.333 | 0.01299 | -0.0262 | -102.6174
-13 | -1.2857 | 0.01232 | -0.0251 | -104.3588
-12.5 | -1.2365 | 0.01174 | -0.0243 | -105.3237
-12 | -1.186 | 0.01123 | -0.0237 | -105.61
-11.5 | -1.1346 | 0.01074 | -0.0232 | -105.6425
-11 | -1.0814 | 0.01038 | -0.0229 | -104.1811
-10.5 | -1.0282 | 0.00998 | -0.0227 | -103.0261
-10 | -0.9763 | 0.00939 | -0.0223 | -103.9723
-9.5 | -0.923 | 0.00891 | -0.022 | -103.5915
-9 | -0.8689 | 0.0085 | -0.0219 | -102.2235
-8.5 | -0.8141 | 0.00813 | -0.022 | -100.1353
-8 | -0.7586 | 0.00781 | -0.0221 | -97.1319
-7.5 | -0.7026 | 0.00753 | -0.0223 | -93.3068
-7 | -0.6462 | 0.00728 | -0.0226 | -88.7637
-6.5 | -0.5899 | 0.007 | -0.0229 | -84.2714
-6 | -0.5333 | 0.00672 | -0.0232 | -79.3601
-5.5 | -0.4763 | 0.0065 | -0.0237 | -73.2769
-4.5 | -0.3614 | 0.00611 | -0.0247 | -59.1489
-4 | -0.3037 | 0.00594 | -0.0252 | -51.1279
-3.5 | -0.2457 | 0.00578 | -0.0258 | -42.5087
-3 | -0.1878 | 0.00563 | -0.0264 | -33.357
-2.5 | -0.1296 | 0.00546 | -0.027 | -23.7363
-2 | -0.0716 | 0.00528 | -0.0277 | -13.5606
-1.5 | -0.0144 | 0.00497 | -0.0282 | -2.8974
-1 | 0.0429 | 0.00461 | -0.0288 | 9.3059
-0.5 | 0.0997 | 0.0042 | -0.0295 | 23.7381
0 | 0.1556 | 0.0036 | -0.03 | 43.2222
0.5 | 0.2138 | 0.00343 | -0.0308 | 62.3324
1 | 0.2725 | 0.00342 | -0.0316 | 79.6784
1.5 | 0.3305 | 0.00355 | -0.0323 | 93.0986
2.5 | 0.4371 | 0.00503 | -0.0325 | 86.8986
3 | 0.492 | 0.0055 | -0.0328 | 89.4545
3.5 | 0.5461 | 0.00604 | -0.0329 | 90.4139
4 | 0.6009 | 0.00642 | -0.033 | 93.5981
4.5 | 0.6564 | 0.00671 | -0.0333 | 97.8241
5 | 0.7121 | 0.00696 | -0.0336 | 102.3132
5.5 | 0.7675 | 0.00722 | -0.0338 | 106.3019
6 | 0.8226 | 0.00747 | -0.034 | 110.1205
6.5 | 0.8769 | 0.00777 | -0.034 | 112.8571
7 | 0.9308 | 0.00807 | -0.034 | 115.3408
7.5 | 0.9842 | 0.00836 | -0.034 | 117.7273
8 | 1.0363 | 0.00874 | -0.0336 | 118.5698
8.5 | 1.0878 | 0.00912 | -0.0332 | 119.2763
9 | 1.1388 | 0.00948 | -0.0327 | 120.1266
9.5 | 1.1882 | 0.00989 | -0.032 | 120.1416
10 | 1.2354 | 0.01038 | -0.0309 | 119.0173
10.5 | 1.2802 | 0.01092 | -0.0293 | 117.2344
11 | 1.3238 | 0.01137 | -0.0275 | 116.4292
11.5 | 1.3661 | 0.01182 | -0.0256 | 115.5753
12 | 1.3955 | 0.01244 | -0.0212 | 112.1785
12.5 | 1.4239 | 0.01322 | -0.0171 | 107.708
13 | 1.4505 | 0.01427 | -0.0132 | 101.6468
13.5 | 1.4806 | 0.01528 | -0.0102 | 96.8979
14 | 1.5102 | 0.01641 | -0.0073 | 92.0293
14.5 | 1.5391 | 0.01767 | -0.0046 | 87.1024
15 | 1.566 | 0.01913 | -0.0019 | 81.861
15.5 | 1.591 | 0.02078 | 0.0006 | 76.564
16 | 1.6133 | 0.02271 | 0.0031 | 71.0392
16.5 | 1.634 | 0.02485 | 0.0054 | 65.7545
17 | 1.6496 | 0.02747 | 0.0078 | 60.051
17.5 | 1.6653 | 0.03023 | 0.0097 | 55.0877
18 | 1.6808 | 0.03317 | 0.0113 | 50.6723
18.5 | 1.6968 | 0.03625 | 0.0125 | 46.8083
19 | 1.7093 | 0.03981 | 0.0134 | 42.9364
19.5 | 1.7179 | 0.04395 | 0.0139 | 39.0876
20 | 1.7248 | 0.04849 | 0.014 | 35.5702

## 109. Re 10M Mach 0.25 (1)
BIGFOIL.COM POLAR EXPORT
NACA65-213 a=0.5
NACA65-213 a=0.5 |  |  |  | Cl Max: | 1.095 | at alpha= | 10 | deg
JavaFoil+Calcfoil stall+Eppler ext transition |  |  |  | L/D Max: | 105.913 | at alpha= | 5.5 | deg
Re: | 10000000 |  |  | Cd Min: | 0.00445 | at alpha= | -0.5 | deg
Mach: | 0.25 |  |  | Cl=0 at alpha= | -1.2984 | deg
|  |  |  | @ Cl=0.1, Cd= | 0.0044503
|  |  |  | @ Cl=0.4, Cd= | 0.0047861
|  |  |  | @ Cl=0.6, Cd= | 0.1086
alpha (deg) | Cl | Cd | Cm | Cl/Cd
-15 | -0.406 | 0.11639 | -0.003 | -3.485
-14.5 | -0.458 | 0.10724 | -0.003 | -4.274
-14 | -0.507 | 0.09804 | -0.004 | -5.17
-13.5 | -0.551 | 0.09078 | -0.004 | -6.065
-13 | -0.589 | 0.08506 | -0.004 | -6.927
-12.5 | -0.622 | 0.07952 | -0.005 | -7.818
-12 | -0.647 | 0.07548 | -0.005 | -8.577
-11.5 | -0.671 | 0.06722 | -0.006 | -9.982
-11 | -0.685 | 0.06174 | -0.007 | -11.102
-10.5 | -0.817 | 0.01285 | -0.012 | -63.546
-10 | -0.823 | 0.01098 | -0.013 | -74.9
-9.5 | -0.813 | 0.00937 | -0.013 | -86.733
-9 | -0.793 | 0.0099 | -0.014 | -80.121
-8.5 | -0.765 | 0.0093 | -0.015 | -82.3
-8 | -0.732 | 0.00888 | -0.016 | -82.38
-7.5 | -0.693 | 0.0086 | -0.016 | -80.598
-7 | -0.65 | 0.00821 | -0.017 | -79.152
-6.5 | -0.603 | 0.0079 | -0.018 | -76.305
-6 | -0.553 | 0.00753 | -0.019 | -73.458
-5.5 | -0.5 | 0.00726 | -0.019 | -68.87
-5 | -0.445 | 0.0071 | -0.02 | -62.671
-4.5 | -0.388 | 0.00687 | -0.021 | -56.473
-4 | -0.329 | 0.00668 | -0.022 | -49.308
-3.5 | -0.27 | 0.00655 | -0.022 | -41.211
-3 | -0.209 | 0.00635 | -0.023 | -32.916
-2.5 | -0.148 | 0.00625 | -0.024 | -23.686
-2 | -0.086 | 0.00523 | -0.025 | -16.542
-1.5 | -0.025 | 0.0049 | -0.026 | -5.039
-1 | 0.037 | 0.0045 | -0.026 | 8.271
-0.5 | 0.099 | 0.00445 | -0.027 | 22.338
0 | 0.161 | 0.00447 | -0.028 | 36.13
0.5 | 0.223 | 0.00448 | -0.029 | 49.9
1 | 0.286 | 0.00454 | -0.03 | 62.882
1.5 | 0.348 | 0.00461 | -0.03 | 75.35
2 | 0.41 | 0.00482 | -0.031 | 84.92
2.5 | 0.47 | 0.00536 | -0.032 | 87.731
3 | 0.531 | 0.00576 | -0.033 | 92.093
3.5 | 0.591 | 0.00594 | -0.033 | 99.555
4 | 0.65 | 0.00735 | -0.034 | 88.325
4.5 | 0.707 | 0.00761 | -0.035 | 92.921
5 | 0.764 | 0.00744 | -0.036 | 102.615
5.5 | 0.818 | 0.00772 | -0.036 | 105.913
6 | 0.87 | 0.00882 | -0.037 | 98.665
6.5 | 0.919 | 0.0092 | -0.038 | 99.908
7 | 0.965 | 0.00956 | -0.039 | 100.857
7.5 | 1.004 | 0.01003 | -0.039 | 100.102
8 | 1.037 | 0.01049 | -0.04 | 98.867
8.5 | 1.064 | 0.01104 | -0.041 | 96.377
9 | 1.082 | 0.01161 | -0.041 | 93.258
9.5 | 1.093 | 0.01226 | -0.042 | 89.191
10 | 1.095 | 0.01297 | -0.043 | 84.428
10.5 | 1.087 | 0.01377 | -0.043 | 78.963
11 | 1.069 | 0.01497 | -0.044 | 71.4
11.5 | 1.041 | 0.01621 | -0.044 | 64.18
12 | 1 | 0.01813 | -0.045 | 55.16
12.5 | 0.95 | 0.02035 | -0.045 | 46.706
13 | 0.765 | 0.08233 | -0.028 | 9.292
13.5 | 0.711 | 0.09319 | -0.025 | 7.629
14 | 0.658 | 0.09742 | -0.025 | 6.75
14.5 | 0.599 | 0.10377 | -0.026 | 5.768
15 | 0.527 | 0.1086 | -0.026 | 4.855

## 110. Re 10M Mach 0.25 (2)
BIGFOIL.COM POLAR EXPORT
NACA65-213 a=0.5
NACA65-213 a=0.5 |  |  |  | Cl Max: | 1.606 | at alpha= | 17.5 | deg
XFOIL ncrit=9 |  |  |  | L/D Max: | 117.836 | at alpha= | 8.5 | deg
Re: | 10000000 |  |  | Cd Min: | 0.22118 | at alpha= | -20 | deg
Mach: | 0.25 |  |  | Cl=0 at alpha= | -1.3812 | deg
|  |  |  | @ Cl=0.1, Cd= | 0.0042357
|  |  |  | @ Cl=0.4, Cd= | 0.004511
|  |  |  | @ Cl=0.6, Cd= | 0.0064202
alpha (deg) | Cl | Cd | Cm | Cl/Cd
-20 | -0.7438 | 0.22118 | 0.0425 | -3.3629
-19.5 | -0.7475 | 0.20684 | 0.0352 | -3.6139
-18.5 | -1.2959 | 0.07333 | -0.0552 | -17.6722
-18 | -1.3541 | 0.05724 | -0.0665 | -23.6565
-17.5 | -1.3802 | 0.04754 | -0.0714 | -29.0324
-17 | -1.4023 | 0.03967 | -0.0737 | -35.3491
-16.5 | -1.4243 | 0.03287 | -0.0736 | -43.3313
-15.5 | -1.4196 | 0.02509 | -0.0682 | -56.5803
-15 | -1.4174 | 0.0221 | -0.063 | -64.1357
-14.5 | -1.399 | 0.02024 | -0.0579 | -69.1206
-14 | -1.3814 | 0.01862 | -0.0517 | -74.189
-13.5 | -1.364 | 0.01687 | -0.0448 | -80.8536
-13 | -1.3287 | 0.01518 | -0.0406 | -87.5296
-12.5 | -1.2825 | 0.01406 | -0.0376 | -91.2162
-12 | -1.233 | 0.0131 | -0.0351 | -94.1221
-11.5 | -1.1805 | 0.01231 | -0.0331 | -95.8976
-11 | -1.1261 | 0.01162 | -0.0315 | -96.9105
-10.5 | -1.0711 | 0.01095 | -0.0301 | -97.8174
-10 | -1.0155 | 0.01033 | -0.0288 | -98.3059
-9.5 | -0.9585 | 0.00982 | -0.0279 | -97.6069
-9 | -0.9037 | 0.00907 | -0.0267 | -99.6362
-8.5 | -0.8464 | 0.00858 | -0.0261 | -98.648
-8 | -0.7882 | 0.00816 | -0.0256 | -96.5931
-7.5 | -0.7296 | 0.0078 | -0.0253 | -93.5385
-7 | -0.6706 | 0.00748 | -0.0252 | -89.6524
-6.5 | -0.6113 | 0.00721 | -0.0252 | -84.785
-6 | -0.5522 | 0.00688 | -0.0252 | -80.2616
-5 | -0.4331 | 0.0064 | -0.0256 | -67.6719
-4.5 | -0.3733 | 0.00622 | -0.026 | -60.0161
-4 | -0.3135 | 0.00599 | -0.0264 | -52.3372
-3.5 | -0.2534 | 0.00584 | -0.0269 | -43.3904
-3 | -0.1934 | 0.00567 | -0.0275 | -34.1093
-2.5 | -0.1332 | 0.00551 | -0.0281 | -24.1742
-2 | -0.0732 | 0.00534 | -0.0287 | -13.7079
-1.5 | -0.014 | 0.00502 | -0.0292 | -2.7888
-1 | 0.0449 | 0.00464 | -0.0298 | 9.6767
-0.5 | 0.1035 | 0.00421 | -0.0304 | 24.5843
0 | 0.161 | 0.00359 | -0.031 | 44.8468
0.5 | 0.2212 | 0.00343 | -0.0318 | 64.4898
1 | 0.2818 | 0.00342 | -0.0326 | 82.3977
1.5 | 0.342 | 0.00353 | -0.0333 | 96.8839
2 | 0.3955 | 0.00446 | -0.0333 | 88.6771
2.5 | 0.4511 | 0.00509 | -0.0334 | 88.6248
3 | 0.5074 | 0.0056 | -0.0335 | 90.6071
3.5 | 0.5629 | 0.00615 | -0.0335 | 91.5285
4 | 0.6192 | 0.00656 | -0.0335 | 94.3902
4.5 | 0.6768 | 0.00685 | -0.0336 | 98.8029
5 | 0.7345 | 0.0071 | -0.0338 | 103.4507
5.5 | 0.7916 | 0.0074 | -0.0337 | 106.973
6 | 0.8486 | 0.00766 | -0.0337 | 110.7833
6.5 | 0.9045 | 0.00801 | -0.0333 | 112.9213
7 | 0.9605 | 0.00831 | -0.033 | 115.5836
7.5 | 1.0151 | 0.0087 | -0.0323 | 116.6782
8 | 1.0685 | 0.00913 | -0.0314 | 117.0318
8.5 | 1.1218 | 0.00952 | -0.0304 | 117.8361
9 | 1.173 | 0.00999 | -0.0289 | 117.4174
9.5 | 1.2213 | 0.01054 | -0.027 | 115.8729
10 | 1.2663 | 0.01117 | -0.0244 | 113.3662
10.5 | 1.3071 | 0.01168 | -0.0209 | 111.9092
11 | 1.3371 | 0.01224 | -0.0156 | 109.2402
11.5 | 1.3681 | 0.01317 | -0.011 | 103.88
12 | 1.3981 | 0.01434 | -0.0067 | 97.4965
12.5 | 1.4298 | 0.01558 | -0.0029 | 91.7715
13 | 1.4604 | 0.017 | 0.0007 | 85.9059
13.5 | 1.4903 | 0.01858 | 0.0042 | 80.2099
14 | 1.5173 | 0.02045 | 0.0076 | 74.1956
14.5 | 1.5407 | 0.02268 | 0.0111 | 67.9321
15 | 1.561 | 0.02526 | 0.0143 | 61.7973
15.5 | 1.5765 | 0.02832 | 0.0174 | 55.6674
16 | 1.5922 | 0.03161 | 0.02 | 50.3701
16.5 | 1.6035 | 0.03548 | 0.0222 | 45.1945
17 | 1.6044 | 0.04053 | 0.024 | 39.5855
17.5 | 1.606 | 0.04596 | 0.0248 | 34.9434
18 | 1.5967 | 0.05289 | 0.0247 | 30.1891
18.5 | 1.5859 | 0.06058 | 0.0234 | 26.1786
19 | 1.554 | 0.07157 | 0.0198 | 21.713
19.5 | 1.5326 | 0.08216 | 0.0151 | 18.6538
20 | 1.4999 | 0.09534 | 0.008 | 15.7321

## 111. Re 10M Mach 0.50 (1)
BIGFOIL.COM POLAR EXPORT
NACA65-213 a=0.5
NACA65-213 a=0.5 |  |  |  | Cl Max: | 1.156 | at alpha= | 19.5 | deg
JavaFoil+Calcfoil stall+Eppler ext transition |  |  |  | L/D Max: | 104.954 | at alpha= | 3.5 | deg
Re: | 10000000 |  |  | Cd Min: | 0.00454 | at alpha= | -0.5 | deg
Mach: | 0.5 |  |  | Cl=0 at alpha= | -1.3 | deg
|  |  |  | @ Cl=0.1, Cd= | 0.0045496
|  |  |  | @ Cl=0.4, Cd= | 0.0048399
|  |  |  | @ Cl=0.6, Cd= | 0.0060152
alpha (deg) | Cl | Cd | Cm | Cl/Cd
-20 | -1.024 | 0.14653 | 0 | -6.991
-19.5 | -0.995 | 0.14328 | 0 | -6.943
-19 | -0.968 | 0.13851 | -0.001 | -6.987
-18.5 | -0.948 | 0.1337 | -0.001 | -7.088
-18 | -0.918 | 0.13019 | -0.001 | -7.054
-17.5 | -0.888 | 0.12625 | -0.002 | -7.031
-17 | -0.86 | 0.12187 | -0.002 | -7.053
-16.5 | -0.833 | 0.1143 | -0.002 | -7.288
-16 | -0.808 | 0.11524 | -0.003 | -7.013
-15.5 | -0.78 | 0.10848 | -0.003 | -7.192
-15 | -0.754 | 0.10095 | -0.004 | -7.465
-14.5 | -0.722 | 0.10993 | -0.004 | -6.572
-14 | -0.704 | 0.08604 | -0.005 | -8.18
-13.5 | -0.67 | 0.09455 | -0.005 | -7.086
-13 | -0.643 | 0.08875 | -0.005 | -7.246
-12.5 | -0.619 | 0.07813 | -0.006 | -7.927
-12 | -0.605 | 0.06277 | -0.008 | -9.641
-11.5 | -0.661 | 0.01812 | -0.011 | -36.491
-11 | -0.642 | 0.01444 | -0.012 | -44.457
-10.5 | -0.505 | 0.07266 | -0.007 | -6.946
-10 | -0.479 | 0.06411 | -0.007 | -7.468
-9.5 | -0.455 | 0.05618 | -0.009 | -8.09
-9 | -0.514 | 0.01221 | -0.016 | -42.061
-8.5 | -0.486 | 0.01089 | -0.017 | -44.633
-8 | -0.368 | 0.05276 | -0.008 | -6.976
-7.5 | -0.341 | 0.04739 | -0.009 | -7.203
-7 | -0.388 | 0.00873 | -0.019 | -44.449
-6.5 | -0.579 | 0.00928 | -0.02 | -62.421
-6 | -0.57 | 0.0087 | -0.021 | -65.488
-5.5 | -0.533 | 0.00814 | -0.022 | -65.435
-5 | -0.483 | 0.00776 | -0.023 | -62.3
-4.5 | -0.426 | 0.0074 | -0.023 | -57.576
-4 | -0.364 | 0.00714 | -0.024 | -51.027
-3.5 | -0.3 | 0.00687 | -0.025 | -43.619
-3 | -0.233 | 0.00665 | -0.026 | -35.029
-2.5 | -0.165 | 0.00652 | -0.027 | -25.308
-2 | -0.097 | 0.00637 | -0.028 | -15.162
-1.5 | -0.028 | 0.00507 | -0.029 | -5.441
-1 | 0.042 | 0.0046 | -0.029 | 9.039
-0.5 | 0.111 | 0.00454 | -0.03 | 24.446
0 | 0.18 | 0.00456 | -0.031 | 39.601
0.5 | 0.25 | 0.00459 | -0.032 | 54.382
1 | 0.319 | 0.00467 | -0.033 | 68.381
1.5 | 0.389 | 0.0048 | -0.034 | 80.956
2 | 0.458 | 0.00505 | -0.035 | 90.746
2.5 | 0.524 | 0.00543 | -0.036 | 96.646
3 | 0.592 | 0.00598 | -0.036 | 98.852
3.5 | 0.658 | 0.00627 | -0.037 | 104.954
4 | 0.72 | 0.00847 | -0.038 | 85.003
4.5 | 0.781 | 0.00881 | -0.039 | 88.643
5 | 0.837 | 0.00925 | -0.04 | 90.502
5.5 | 0.888 | 0.00979 | -0.04 | 90.686
6 | 0.932 | 0.01039 | -0.041 | 89.642
6.5 | 0.962 | 0.01104 | -0.042 | 87.146
7 | 0.973 | 0.01185 | -0.043 | 82.089
7.5 | 0.923 | 0.01293 | -0.043 | 71.366
8 | 0.617 | 0.01379 | -0.044 | 44.735
8.5 | 0.646 | 0.01514 | -0.045 | 42.675
9 | 0.561 | 0.06026 | -0.022 | 9.315
9.5 | 0.71 | 0.01606 | -0.046 | 44.225
10 | 0.739 | 0.0177 | -0.047 | 41.732
10.5 | 0.756 | 0.02188 | -0.047 | 34.565
11 | 0.672 | 0.07234 | -0.027 | 9.287
11.5 | 0.829 | 0.02053 | -0.049 | 40.384
12 | 0.854 | 0.02342 | -0.049 | 36.454
12.5 | 0.852 | 0.03477 | -0.047 | 24.515
13 | 0.782 | 0.08705 | -0.031 | 8.984
13.5 | 0.807 | 0.0954 | -0.031 | 8.457
14 | 0.843 | 0.08762 | -0.035 | 9.624
14.5 | 0.861 | 0.10086 | -0.032 | 8.532
15 | 0.894 | 0.10159 | -0.036 | 8.799
15.5 | 0.916 | 0.11408 | -0.034 | 8.025
16 | 0.939 | 0.11295 | -0.033 | 8.31
16.5 | 0.972 | 0.11364 | -0.037 | 8.558
17 | 1.02 | 0.10492 | -0.043 | 9.717
17.5 | 1.03 | 0.12445 | -0.04 | 8.277
18 | 1.046 | 0.1285 | -0.037 | 8.141
18.5 | 1.094 | 0.11871 | -0.043 | 9.219
19 | 1.151 | 0.10304 | -0.049 | 11.17
19.5 | 1.156 | 0.12553 | -0.046 | 9.209
20 | 1.155 | 0.15242 | -0.041 | 7.581

## 112. Re 10M Mach 0.50 (2)
BIGFOIL.COM POLAR EXPORT
NACA65-213 a=0.5
NACA65-213 a=0.5 |  |  |  | Cl Max: | 1.136 | at alpha= | 9 | deg
XFOIL ncrit=9 |  |  |  | L/D Max: | 111.53 | at alpha= | 1.5 | deg
Re: | 10000000 |  |  | Cd Min: | 0.25803 | at alpha= | -20 | deg
Mach: | 0.5 |  |  | Cl=0 at alpha= | -1.4129 | deg
|  |  |  | @ Cl=0.1, Cd= | 0.0044339
|  |  |  | @ Cl=0.4, Cd= | 0.0036265
|  |  |  | @ Cl=0.6, Cd= | 0.0063823
alpha (deg) | Cl | Cd | Cm | Cl/Cd
-20 | -0.7769 | 0.25803 | 0.0581 | -3.0109
-19.5 | -0.7565 | 0.24888 | 0.0525 | -3.0396
-19 | -0.7355 | 0.24027 | 0.0471 | -3.0611
-18.5 | -0.7148 | 0.23148 | 0.0417 | -3.088
-17.5 | -0.6778 | 0.21244 | 0.0306 | -3.1905
-17 | -0.6596 | 0.20526 | 0.0269 | -3.2135
-16.5 | -0.6422 | 0.19614 | 0.0217 | -3.2742
-16 | -0.6272 | 0.1861 | 0.0161 | -3.3702
-15.5 | -0.609 | 0.1775 | 0.0109 | -3.431
-15 | -0.5914 | 0.16881 | 0.0057 | -3.5033
-14.5 | -0.5756 | 0.15981 | 0.0004 | -3.6018
-14 | -0.5668 | 0.14904 | -0.0056 | -3.803
-13.5 | -0.5577 | 0.13893 | -0.0116 | -4.0143
-13 | -0.5468 | 0.12956 | -0.0171 | -4.2204
-12.5 | -0.5377 | 0.12013 | -0.0227 | -4.476
-12 | -0.5433 | 0.1081 | -0.03 | -5.0259
-11.5 | -0.543 | 0.09789 | -0.0363 | -5.547
-11 | -0.5601 | 0.08509 | -0.0447 | -6.5824
-10.5 | -0.577 | 0.07246 | -0.0533 | -7.963
-10 | -0.5939 | 0.05782 | -0.0655 | -10.2715
-9.5 | -0.6287 | 0.04664 | -0.073 | -13.4798
-9 | -0.667 | 0.03846 | -0.0744 | -17.3427
-8.5 | -0.7055 | 0.03237 | -0.0696 | -21.7949
-8 | -0.7419 | 0.02648 | -0.0602 | -28.0174
-7.5 | -0.7509 | 0.01941 | -0.0529 | -38.6862
-7 | -0.7361 | 0.01297 | -0.0462 | -56.754
-6.5 | -0.6945 | 0.00951 | -0.0407 | -73.0284
-6 | -0.6337 | 0.00817 | -0.0373 | -77.5643
-5.5 | -0.5658 | 0.0075 | -0.0352 | -75.44
-5 | -0.4971 | 0.00695 | -0.0337 | -71.5252
-4.5 | -0.4269 | 0.00662 | -0.033 | -64.4864
-4 | -0.3568 | 0.00636 | -0.0326 | -56.1006
-3.5 | -0.2872 | 0.00609 | -0.0324 | -47.1593
-3 | -0.2177 | 0.00591 | -0.0326 | -36.8359
-2.5 | -0.1485 | 0.00571 | -0.0329 | -26.007
-2 | -0.0794 | 0.00553 | -0.0334 | -14.358
-1.5 | -0.0116 | 0.00526 | -0.0339 | -2.2053
-1 | 0.055 | 0.00483 | -0.0343 | 11.3872
-0.5 | 0.1209 | 0.00425 | -0.0349 | 28.4471
0 | 0.1856 | 0.00359 | -0.0354 | 51.6992
0.5 | 0.2547 | 0.00347 | -0.0363 | 73.4006
1 | 0.3243 | 0.00346 | -0.0373 | 93.7283
1.5 | 0.3937 | 0.00353 | -0.0381 | 111.5297
2.5 | 0.5132 | 0.00536 | -0.0371 | 95.7463
3 | 0.5738 | 0.00608 | -0.0363 | 94.375
3.5 | 0.6336 | 0.00677 | -0.0352 | 93.5894
4 | 0.6978 | 0.00715 | -0.0345 | 97.5944
4.5 | 0.7628 | 0.00748 | -0.0336 | 101.9786
5 | 0.8271 | 0.00785 | -0.0324 | 105.3631
5.5 | 0.8906 | 0.00825 | -0.0307 | 107.9515
6 | 0.9517 | 0.00873 | -0.0283 | 109.0149
6.5 | 1.0105 | 0.00925 | -0.0251 | 109.2432
7 | 1.0622 | 0.00989 | -0.0204 | 107.4014
7.5 | 1.0907 | 0.01082 | -0.0119 | 100.8041
8 | 1.1201 | 0.01223 | -0.0043 | 91.5863
8.5 | 1.1359 | 0.01453 | 0.0042 | 78.1762
9 | 1.136 | 0.01801 | 0.0131 | 63.0761
9.5 | 1.1213 | 0.02297 | 0.0221 | 48.8158
10.5 | 1.0661 | 0.03834 | 0.0306 | 27.8065
11 | 1.0338 | 0.04708 | 0.0311 | 21.9584
11.5 | 0.997 | 0.05764 | 0.0285 | 17.297
12 | 0.9643 | 0.0695 | 0.0229 | 13.8748
12.5 | 0.9359 | 0.08293 | 0.0144 | 11.2854
13 | 0.9128 | 0.09796 | 0.0039 | 9.3181
13.5 | 0.8989 | 0.11304 | -0.0057 | 7.9521
14 | 0.8889 | 0.12669 | -0.0142 | 7.0163

## 113. Re 12M Mach 0.00 (1)
BIGFOIL.COM POLAR EXPORT
NACA65-213 a=0.5
NACA65-213 a=0.5 |  |  |  | Cl Max: | 1.157 | at alpha= | 11.5 | deg
JavaFoil+Calcfoil stall+Eppler ext transition |  |  |  | L/D Max: | 117.031 | at alpha= | 7 | deg
Re: | 12000000 |  |  | Cd Min: | 0.00446 | at alpha= | 0 | deg
Mach: | 0 |  |  | Cl=0 at alpha= | -1.3 | deg
|  |  |  | @ Cl=0.1, Cd= | 0.0045253
|  |  |  | @ Cl=0.4, Cd= | 0.0051455
|  |  |  | @ Cl=0.6, Cd= | 0.0066063
alpha (deg) | Cl | Cd | Cm | Cl/Cd
-17.5 | -0.617 | 0.13274 | -0.001 | -4.651
-17 | -0.64 | 0.12774 | -0.002 | -5.013
-16.5 | -0.664 | 0.11738 | -0.002 | -5.661
-16 | -0.686 | 0.11196 | -0.002 | -6.13
-15.5 | -0.707 | 0.10398 | -0.003 | -6.799
-15 | -0.724 | 0.09663 | -0.003 | -7.488
-14.5 | -0.737 | 0.09062 | -0.004 | -8.137
-14 | -0.769 | 0.06906 | -0.005 | -11.139
-13.5 | -0.859 | 0.02518 | -0.007 | -34.126
-13 | -0.847 | 0.0303 | -0.007 | -27.954
-12.5 | -0.914 | 0.01318 | -0.009 | -69.379
-12 | -0.914 | 0.01258 | -0.009 | -72.621
-11.5 | -0.914 | 0.0115 | -0.01 | -79.48
-11 | -0.909 | 0.01049 | -0.011 | -86.683
-10.5 | -0.894 | 0.01029 | -0.012 | -86.879
-10 | -0.869 | 0.00976 | -0.012 | -89.015
-9.5 | -0.839 | 0.00937 | -0.013 | -89.588
-9 | -0.806 | 0.00896 | -0.014 | -89.922
-8.5 | -0.769 | 0.00854 | -0.014 | -90.085
-8 | -0.729 | 0.00826 | -0.015 | -88.285
-7.5 | -0.686 | 0.00796 | -0.016 | -86.234
-7 | -0.64 | 0.00769 | -0.017 | -83.266
-6.5 | -0.591 | 0.00743 | -0.017 | -79.591
-6 | -0.54 | 0.00716 | -0.018 | -75.412
-5.5 | -0.487 | 0.00694 | -0.019 | -70.201
-5 | -0.433 | 0.00674 | -0.02 | -64.187
-4.5 | -0.377 | 0.0066 | -0.02 | -57.074
-4 | -0.32 | 0.00641 | -0.021 | -49.853
-3.5 | -0.262 | 0.00628 | -0.022 | -41.625
-3 | -0.203 | 0.00611 | -0.023 | -33.163
-2.5 | -0.143 | 0.00604 | -0.023 | -23.727
-2 | -0.084 | 0.00588 | -0.024 | -14.242
-1.5 | -0.024 | 0.00501 | -0.025 | -4.776
-1 | 0.036 | 0.00481 | -0.026 | 7.498
-0.5 | 0.096 | 0.00453 | -0.026 | 21.211
0 | 0.156 | 0.00446 | -0.027 | 35.04
0.5 | 0.216 | 0.0045 | -0.028 | 48.091
1 | 0.276 | 0.00454 | -0.029 | 60.837
1.5 | 0.336 | 0.0049 | -0.029 | 68.688
2 | 0.397 | 0.00513 | -0.03 | 77.252
2.5 | 0.455 | 0.00543 | -0.031 | 83.752
3 | 0.514 | 0.00581 | -0.032 | 88.454
3.5 | 0.573 | 0.00627 | -0.032 | 91.395
4 | 0.63 | 0.00698 | -0.033 | 90.209
4.5 | 0.686 | 0.00722 | -0.034 | 95.095
5 | 0.742 | 0.00745 | -0.035 | 99.532
5.5 | 0.796 | 0.00767 | -0.035 | 103.726
6 | 0.848 | 0.00752 | -0.036 | 112.864
6.5 | 0.898 | 0.00777 | -0.037 | 115.647
7 | 0.946 | 0.00808 | -0.038 | 117.031
7.5 | 0.989 | 0.00924 | -0.038 | 107.104
8 | 1.028 | 0.00962 | -0.039 | 106.844
8.5 | 1.062 | 0.01005 | -0.04 | 105.602
9 | 1.091 | 0.01048 | -0.04 | 104.099
9.5 | 1.115 | 0.01098 | -0.041 | 101.522
10 | 1.134 | 0.01152 | -0.042 | 98.455
10.5 | 1.147 | 0.01211 | -0.042 | 94.737
11 | 1.155 | 0.01286 | -0.043 | 89.846
11.5 | 1.157 | 0.01366 | -0.043 | 84.692
12 | 1.154 | 0.01444 | -0.044 | 79.94
12.5 | 1.146 | 0.01548 | -0.044 | 74.036
13 | 1.131 | 0.01695 | -0.045 | 66.713
13.5 | 1.114 | 0.01811 | -0.045 | 61.48
14 | 1.091 | 0.01977 | -0.046 | 55.164
14.5 | 1.059 | 0.02323 | -0.046 | 45.577
15 | 1.024 | 0.02559 | -0.046 | 40.029
15.5 | 0.962 | 0.03762 | -0.045 | 25.568
16 | 0.83 | 0.10245 | -0.032 | 8.102
16.5 | 0.812 | 0.09628 | -0.035 | 8.431

## 114. Re 12M Mach 0.00 (2)
BIGFOIL.COM POLAR EXPORT
NACA65-213 a=0.5
NACA65-213 a=0.5 |  |  |  | Cl Max: | 1.7605 | at alpha= | 20 | deg
XFOIL ncrit=9 |  |  |  | L/D Max: | 124.905 | at alpha= | 9.5 | deg
Re: | 12000000 |  |  | Cd Min: | 0.04203 | at alpha= | 20 | deg
Mach: | 0 |  |  | Cl=0 at alpha= | -1.373 | deg
|  |  |  | @ Cl=0.1, Cd= | 0.0042562
|  |  |  | @ Cl=0.4, Cd= | 0.0047875
|  |  |  | @ Cl=0.6, Cd= | 0.0062856
alpha (deg) | Cl | Cd | Cm | Cl/Cd
-20 | -1.6877 | 0.0288 | -0.0555 | -58.6007
-19.5 | -1.678 | 0.02589 | -0.0538 | -64.8127
-19 | -1.6644 | 0.0235 | -0.0517 | -70.8255
-18.5 | -1.6472 | 0.02153 | -0.0492 | -76.5072
-17 | -1.58 | 0.01734 | -0.0404 | -91.1188
-16.5 | -1.5622 | 0.01656 | -0.0352 | -94.3357
-16 | -1.5385 | 0.01584 | -0.0305 | -97.1275
-15.5 | -1.5013 | 0.01507 | -0.0284 | -99.6218
-15 | -1.4606 | 0.01436 | -0.0267 | -101.7131
-14.5 | -1.4184 | 0.01361 | -0.0252 | -104.2175
-14 | -1.3747 | 0.01285 | -0.0239 | -106.9805
-13.5 | -1.3292 | 0.01215 | -0.0228 | -109.3992
-13 | -1.2817 | 0.01153 | -0.0221 | -111.1622
-12.5 | -1.2324 | 0.01101 | -0.0215 | -111.9346
-12 | -1.1818 | 0.01054 | -0.0212 | -112.1252
-11.5 | -1.1304 | 0.01011 | -0.0209 | -111.8101
-11 | -1.0777 | 0.00976 | -0.0209 | -110.4201
-10.5 | -1.0246 | 0.00942 | -0.0209 | -108.7686
-10 | -0.9717 | 0.009 | -0.0208 | -107.9667
-9.5 | -0.9187 | 0.00856 | -0.0208 | -107.3248
-9 | -0.8649 | 0.00816 | -0.0208 | -105.9926
-8.5 | -0.8105 | 0.0078 | -0.0209 | -103.9103
-8 | -0.7555 | 0.00749 | -0.0212 | -100.8678
-7.5 | -0.6998 | 0.00723 | -0.0215 | -96.7911
-7 | -0.6437 | 0.007 | -0.0219 | -91.9571
-6.5 | -0.5874 | 0.00677 | -0.0223 | -86.7651
-6 | -0.5312 | 0.00651 | -0.0227 | -81.5975
-5.5 | -0.4745 | 0.00629 | -0.0232 | -75.4372
-5 | -0.4174 | 0.00611 | -0.0237 | -68.3142
-4.5 | -0.3602 | 0.00594 | -0.0243 | -60.6397
-4 | -0.3028 | 0.00575 | -0.0249 | -52.6609
-3.5 | -0.2451 | 0.00562 | -0.0255 | -43.6121
-3 | -0.1874 | 0.00545 | -0.0261 | -34.3853
-2.5 | -0.1295 | 0.00531 | -0.0268 | -24.3879
-2 | -0.0718 | 0.00516 | -0.0274 | -13.9147
-1.5 | -0.0145 | 0.00488 | -0.028 | -2.9713
-1 | 0.0426 | 0.00459 | -0.0287 | 9.281
-0.5 | 0.0996 | 0.00426 | -0.0293 | 23.3803
0 | 0.1557 | 0.00372 | -0.0299 | 41.8548
0.5 | 0.2126 | 0.00339 | -0.0306 | 62.7139
1 | 0.2709 | 0.00339 | -0.0314 | 79.9115
1.5 | 0.3271 | 0.00374 | -0.0319 | 87.4599
2 | 0.3793 | 0.00461 | -0.032 | 82.2777
2.5 | 0.4341 | 0.00508 | -0.0323 | 85.4528
3 | 0.4891 | 0.00548 | -0.0326 | 89.2518
3.5 | 0.5437 | 0.00592 | -0.0329 | 91.8412
4 | 0.5987 | 0.00628 | -0.0331 | 95.3344
4.5 | 0.6544 | 0.00652 | -0.0335 | 100.3681
5 | 0.71 | 0.00675 | -0.0338 | 105.1852
5.5 | 0.7651 | 0.007 | -0.0341 | 109.3
6 | 0.8202 | 0.00723 | -0.0344 | 113.444
6.5 | 0.8743 | 0.00752 | -0.0345 | 116.2633
7.5 | 0.9817 | 0.00808 | -0.0347 | 121.4975
8 | 1.0337 | 0.00844 | -0.0345 | 122.4763
8.5 | 1.0857 | 0.00877 | -0.0344 | 123.797
9 | 1.1369 | 0.00911 | -0.0341 | 124.7969
9.5 | 1.1866 | 0.0095 | -0.0336 | 124.9053
10 | 1.2344 | 0.00997 | -0.0327 | 123.8114
10.5 | 1.2812 | 0.01042 | -0.0317 | 122.9559
11 | 1.327 | 0.01085 | -0.0306 | 122.3041
11.5 | 1.3695 | 0.01131 | -0.0288 | 121.0875
12 | 1.4099 | 0.01181 | -0.0268 | 119.3819
12.5 | 1.437 | 0.01245 | -0.0222 | 115.4217
13 | 1.462 | 0.01333 | -0.0178 | 109.6774
13.5 | 1.4928 | 0.01414 | -0.0148 | 105.5728
14 | 1.5223 | 0.0151 | -0.0118 | 100.8146
14.5 | 1.5517 | 0.01617 | -0.0091 | 95.9617
15 | 1.5791 | 0.01743 | -0.0064 | 90.5967
15.5 | 1.6051 | 0.01884 | -0.0039 | 85.1964
16 | 1.6277 | 0.02055 | -0.0012 | 79.2068
16.5 | 1.651 | 0.02233 | 0.001 | 73.9364
17 | 1.6674 | 0.02465 | 0.0036 | 67.643
17.5 | 1.6866 | 0.0269 | 0.0055 | 62.6989
18 | 1.704 | 0.02939 | 0.0073 | 57.9789
18.5 | 1.7219 | 0.03198 | 0.0086 | 53.843
19 | 1.7378 | 0.03489 | 0.0098 | 49.808
19.5 | 1.7499 | 0.03829 | 0.0107 | 45.7012
20 | 1.7605 | 0.04203 | 0.0113 | 41.8867

## 115. Re 12M Mach 0.10 (1)
BIGFOIL.COM POLAR EXPORT
NACA65-213 a=0.5
NACA65-213 a=0.5 |  |  |  | Cl Max: | 1.147 | at alpha= | 11 | deg
JavaFoil+Calcfoil stall+Eppler ext transition |  |  |  | L/D Max: | 114.856 | at alpha= | 6.5 | deg
Re: | 12000000 |  |  | Cd Min: | 0.00447 | at alpha= | 0 | deg
Mach: | 0.1 |  |  | Cl=0 at alpha= | -1.3 | deg
|  |  |  | @ Cl=0.1, Cd= | 0.0045175
|  |  |  | @ Cl=0.4, Cd= | 0.0051608
|  |  |  | @ Cl=0.6, Cd= | 0.00661
alpha (deg) | Cl | Cd | Cm | Cl/Cd
-16.5 | -0.622 | 0.12208 | -0.002 | -5.092
-16 | -0.648 | 0.11438 | -0.002 | -5.663
-15.5 | -0.671 | 0.10813 | -0.003 | -6.203
-15 | -0.693 | 0.09735 | -0.003 | -7.115
-14.5 | -0.707 | 0.09417 | -0.003 | -7.511
-14 | -0.73 | 0.08128 | -0.004 | -8.978
-13.5 | -0.756 | 0.06594 | -0.005 | -11.47
-13 | -0.756 | 0.06877 | -0.006 | -10.99
-12.5 | -0.892 | 0.01405 | -0.009 | -63.51
-12 | -0.895 | 0.01336 | -0.009 | -67.017
-11.5 | -0.901 | 0.01183 | -0.01 | -76.173
-11 | -0.898 | 0.0109 | -0.011 | -82.45
-10.5 | -0.889 | 0.0105 | -0.012 | -84.619
-10 | -0.865 | 0.00989 | -0.012 | -87.497
-9.5 | -0.837 | 0.00947 | -0.013 | -88.451
-9 | -0.805 | 0.00898 | -0.014 | -89.653
-8.5 | -0.77 | 0.00862 | -0.015 | -89.236
-8 | -0.73 | 0.00827 | -0.015 | -88.291
-7.5 | -0.688 | 0.00798 | -0.016 | -86.12
-7 | -0.642 | 0.00775 | -0.017 | -82.829
-6.5 | -0.593 | 0.00743 | -0.017 | -79.853
-6 | -0.542 | 0.00719 | -0.018 | -75.413
-5.5 | -0.489 | 0.00693 | -0.019 | -70.579
-5 | -0.435 | 0.0068 | -0.02 | -63.931
-4.5 | -0.378 | 0.0066 | -0.02 | -57.366
-4 | -0.321 | 0.00641 | -0.021 | -50.136
-3.5 | -0.263 | 0.00628 | -0.022 | -41.863
-3 | -0.204 | 0.00618 | -0.023 | -32.969
-2.5 | -0.144 | 0.00603 | -0.023 | -23.88
-2 | -0.084 | 0.00589 | -0.024 | -14.298
-1.5 | -0.024 | 0.00502 | -0.025 | -4.788
-1 | 0.036 | 0.00479 | -0.026 | 7.564
-0.5 | 0.097 | 0.00452 | -0.026 | 21.404
0 | 0.157 | 0.00447 | -0.027 | 35.126
0.5 | 0.217 | 0.00448 | -0.028 | 48.514
1 | 0.278 | 0.00453 | -0.029 | 61.327
1.5 | 0.338 | 0.00493 | -0.029 | 68.547
2 | 0.398 | 0.00515 | -0.03 | 77.453
2.5 | 0.457 | 0.00547 | -0.031 | 83.604
3 | 0.517 | 0.00585 | -0.032 | 88.279
3.5 | 0.576 | 0.00629 | -0.033 | 91.576
4 | 0.633 | 0.00705 | -0.033 | 89.725
4.5 | 0.69 | 0.00721 | -0.034 | 95.72
5 | 0.745 | 0.00746 | -0.035 | 99.941
5.5 | 0.799 | 0.00767 | -0.036 | 104.249
6 | 0.852 | 0.00755 | -0.036 | 112.805
6.5 | 0.902 | 0.00785 | -0.037 | 114.856
7 | 0.949 | 0.00896 | -0.038 | 105.883
7.5 | 0.992 | 0.00932 | -0.038 | 106.504
8 | 1.03 | 0.00969 | -0.039 | 106.241
8.5 | 1.063 | 0.01014 | -0.04 | 104.807
9 | 1.091 | 0.01059 | -0.04 | 103.017
9.5 | 1.113 | 0.01114 | -0.041 | 99.939
10 | 1.13 | 0.01165 | -0.042 | 97.019
10.5 | 1.142 | 0.01227 | -0.042 | 93.047
11 | 1.147 | 0.01304 | -0.043 | 87.902
11.5 | 1.145 | 0.0139 | -0.044 | 82.402
12 | 1.138 | 0.01483 | -0.044 | 76.748
12.5 | 1.126 | 0.01583 | -0.045 | 71.143
13 | 1.106 | 0.01767 | -0.045 | 62.586
13.5 | 1.084 | 0.01879 | -0.046 | 57.705
14 | 1.054 | 0.02119 | -0.046 | 49.752
14.5 | 1.021 | 0.0241 | -0.046 | 42.359
15 | 0.973 | 0.02931 | -0.046 | 33.213
15.5 | 0.835 | 0.08597 | -0.035 | 9.715
16 | 0.782 | 0.10784 | -0.03 | 7.249

## 116. Re 12M Mach 0.10 (2)
BIGFOIL.COM POLAR EXPORT
NACA65-213 a=0.5
NACA65-213 a=0.5 |  |  |  | Cl Max: | 1.7469 | at alpha= | 20 | deg
XFOIL ncrit=9 |  |  |  | L/D Max: | 124.45 | at alpha= | 9 | deg
Re: | 12000000 |  |  | Cd Min: | 0.04608 | at alpha= | 20 | deg
Mach: | 0.1 |  |  | Cl=0 at alpha= | -1.3745 | deg
|  |  |  | @ Cl=0.1, Cd= | 0.0042616
|  |  |  | @ Cl=0.4, Cd= | 0.0047672
|  |  |  | @ Cl=0.6, Cd= | 0.0062863
alpha (deg) | Cl | Cd | Cm | Cl/Cd
-20 | -1.6559 | 0.0339 | -0.0607 | -48.8466
-19.5 | -1.6564 | 0.02969 | -0.0596 | -55.7898
-19 | -1.651 | 0.02631 | -0.0576 | -62.7518
-18.5 | -1.6386 | 0.02372 | -0.0553 | -69.0809
-18 | -1.623 | 0.02156 | -0.0524 | -75.2783
-17.5 | -1.6036 | 0.01982 | -0.0493 | -80.9082
-16.5 | -1.5604 | 0.01737 | -0.0415 | -89.833
-16 | -1.5388 | 0.01649 | -0.0365 | -93.3172
-15.5 | -1.5103 | 0.01567 | -0.0324 | -96.3816
-15 | -1.4707 | 0.01489 | -0.0302 | -98.771
-14.5 | -1.4277 | 0.01418 | -0.0285 | -100.6841
-14 | -1.3844 | 0.01334 | -0.0268 | -103.7781
-13.5 | -1.3393 | 0.01255 | -0.0254 | -106.7171
-13 | -1.2919 | 0.01185 | -0.0243 | -109.0211
-12.5 | -1.2427 | 0.01125 | -0.0234 | -110.4622
-12 | -1.1917 | 0.01074 | -0.0228 | -110.959
-11.5 | -1.1398 | 0.01027 | -0.0224 | -110.9834
-11 | -1.0865 | 0.0099 | -0.0222 | -109.7475
-10.5 | -1.0328 | 0.00953 | -0.022 | -108.3736
-10 | -0.9791 | 0.00913 | -0.0219 | -107.2399
-9.5 | -0.9255 | 0.00867 | -0.0217 | -106.7474
-9 | -0.8713 | 0.00824 | -0.0216 | -105.7403
-8.5 | -0.8164 | 0.00787 | -0.0216 | -103.7357
-8 | -0.7609 | 0.00754 | -0.0217 | -100.9151
-7.5 | -0.7047 | 0.00727 | -0.022 | -96.9326
-7 | -0.6482 | 0.00703 | -0.0223 | -92.2048
-6.5 | -0.5913 | 0.00681 | -0.0227 | -86.8282
-6 | -0.5346 | 0.00654 | -0.023 | -81.7431
-5.5 | -0.4775 | 0.0063 | -0.0235 | -75.7937
-5 | -0.42 | 0.00612 | -0.024 | -68.6275
-4.5 | -0.3623 | 0.00595 | -0.0245 | -60.8908
-4 | -0.3046 | 0.00576 | -0.0251 | -52.8819
-3.5 | -0.2465 | 0.00563 | -0.0257 | -43.7833
-3 | -0.1884 | 0.00546 | -0.0263 | -34.5055
-2.5 | -0.1302 | 0.00532 | -0.027 | -24.4737
-2 | -0.072 | 0.00517 | -0.0276 | -13.9265
-1.5 | -0.0144 | 0.00489 | -0.0282 | -2.9448
-0.5 | 0.1003 | 0.00426 | -0.0295 | 23.5446
0 | 0.1567 | 0.00372 | -0.0301 | 42.1237
0.5 | 0.2139 | 0.00339 | -0.0308 | 63.0973
1 | 0.2726 | 0.00339 | -0.0316 | 80.413
1.5 | 0.3292 | 0.00374 | -0.0321 | 88.0214
2 | 0.3816 | 0.00461 | -0.0322 | 82.7766
2.5 | 0.4366 | 0.00508 | -0.0325 | 85.9449
3 | 0.4919 | 0.0055 | -0.0328 | 89.4364
3.5 | 0.5468 | 0.00594 | -0.033 | 92.0539
4 | 0.6021 | 0.0063 | -0.0332 | 95.5714
4.5 | 0.6581 | 0.00655 | -0.0336 | 100.4733
5 | 0.7141 | 0.00677 | -0.0339 | 105.4801
5.5 | 0.7696 | 0.00703 | -0.0341 | 109.4737
6 | 0.825 | 0.00726 | -0.0344 | 113.6364
6.5 | 0.8795 | 0.00756 | -0.0345 | 116.336
7.5 | 0.9875 | 0.00814 | -0.0345 | 121.3145
8 | 1.0398 | 0.00851 | -0.0342 | 122.1857
8.5 | 1.0923 | 0.00883 | -0.034 | 123.7033
9 | 1.1437 | 0.00919 | -0.0335 | 124.4505
9.5 | 1.1934 | 0.00961 | -0.0328 | 124.1831
10 | 1.2412 | 0.0101 | -0.0318 | 122.8911
11 | 1.3339 | 0.01099 | -0.0293 | 121.374
11.5 | 1.3752 | 0.01149 | -0.0271 | 119.6867
12 | 1.4105 | 0.01204 | -0.0238 | 117.1512
12.5 | 1.4363 | 0.01276 | -0.019 | 112.5627
13 | 1.4641 | 0.01367 | -0.0151 | 107.1031
13.5 | 1.4955 | 0.01455 | -0.012 | 102.7835
14 | 1.5251 | 0.01561 | -0.009 | 97.7002
14.5 | 1.554 | 0.01681 | -0.0062 | 92.445
15 | 1.5806 | 0.01821 | -0.0033 | 86.7985
15.5 | 1.6043 | 0.0199 | -0.0005 | 80.6181
16 | 1.6259 | 0.0218 | 0.0022 | 74.5826
16.5 | 1.648 | 0.0238 | 0.0046 | 69.2437
17 | 1.6656 | 0.02622 | 0.0069 | 63.524
17.5 | 1.6862 | 0.02851 | 0.0088 | 59.1442
18 | 1.7027 | 0.03128 | 0.0105 | 54.4341
18.5 | 1.7192 | 0.03419 | 0.0118 | 50.2837
19 | 1.7319 | 0.03762 | 0.013 | 46.0367
19.5 | 1.7425 | 0.04142 | 0.0137 | 42.069
20 | 1.7469 | 0.04608 | 0.0142 | 37.9102

## 117. Re 12M Mach 0.25 (1)
BIGFOIL.COM POLAR EXPORT
NACA65-213 a=0.5
NACA65-213 a=0.5 |  |  |  | Cl Max: | 1.096 | at alpha= | 10 | deg
JavaFoil+Calcfoil stall+Eppler ext transition |  |  |  | L/D Max: | 111.726 | at alpha= | 6 | deg
Re: | 12000000 |  |  | Cd Min: | 0.00447 | at alpha= | 0 | deg
Mach: | 0.25 |  |  | Cl=0 at alpha= | -1.2984 | deg
|  |  |  | @ Cl=0.1, Cd= | 0.0045389
|  |  |  | @ Cl=0.4, Cd= | 0.0051781
|  |  |  | @ Cl=0.6, Cd= | 0.10786
alpha (deg) | Cl | Cd | Cm | Cl/Cd
-15.5 | -0.348 | 0.12015 | -0.003 | -2.901
-15 | -0.406 | 0.11423 | -0.003 | -3.552
-14.5 | -0.458 | 0.1059 | -0.003 | -4.329
-14 | -0.507 | 0.09836 | -0.004 | -5.152
-13.5 | -0.551 | 0.09117 | -0.004 | -6.04
-13 | -0.59 | 0.08405 | -0.004 | -7.016
-12.5 | -0.623 | 0.07813 | -0.005 | -7.972
-12 | -0.648 | 0.07439 | -0.005 | -8.713
-11.5 | -0.674 | 0.06498 | -0.007 | -10.371
-11 | -0.7 | 0.05271 | -0.008 | -13.283
-10.5 | -0.828 | 0.01145 | -0.012 | -72.314
-10 | -0.825 | 0.01058 | -0.013 | -77.969
-9.5 | -0.815 | 0.01026 | -0.013 | -79.453
-9 | -0.793 | 0.00957 | -0.014 | -82.859
-8.5 | -0.765 | 0.009 | -0.015 | -85.014
-8 | -0.732 | 0.00867 | -0.016 | -84.371
-7.5 | -0.693 | 0.00833 | -0.016 | -83.159
-7 | -0.65 | 0.00796 | -0.017 | -81.656
-6.5 | -0.603 | 0.00763 | -0.018 | -79.026
-6 | -0.553 | 0.00735 | -0.019 | -75.268
-5.5 | -0.5 | 0.0071 | -0.019 | -70.479
-5 | -0.445 | 0.00687 | -0.02 | -64.752
-4.5 | -0.388 | 0.00672 | -0.021 | -57.77
-4 | -0.329 | 0.00651 | -0.022 | -50.59
-3.5 | -0.27 | 0.00634 | -0.022 | -42.562
-3 | -0.209 | 0.00621 | -0.023 | -33.663
-2.5 | -0.148 | 0.00608 | -0.024 | -24.343
-2 | -0.086 | 0.00595 | -0.025 | -14.533
-1.5 | -0.025 | 0.00507 | -0.026 | -4.874
-1 | 0.037 | 0.00482 | -0.026 | 7.716
-0.5 | 0.099 | 0.00454 | -0.027 | 21.893
0 | 0.161 | 0.00447 | -0.028 | 36.132
0.5 | 0.223 | 0.00451 | -0.029 | 49.539
1 | 0.286 | 0.00457 | -0.03 | 62.474
1.5 | 0.348 | 0.00496 | -0.03 | 70.067
2 | 0.41 | 0.00522 | -0.031 | 78.441
2.5 | 0.47 | 0.00553 | -0.032 | 84.899
3 | 0.531 | 0.00595 | -0.033 | 89.272
3.5 | 0.591 | 0.00607 | -0.033 | 97.331
4 | 0.65 | 0.0072 | -0.034 | 90.169
4.5 | 0.708 | 0.00739 | -0.035 | 95.738
5 | 0.764 | 0.00767 | -0.036 | 99.659
5.5 | 0.818 | 0.00752 | -0.036 | 108.779
6 | 0.871 | 0.00779 | -0.037 | 111.726
6.5 | 0.92 | 0.00892 | -0.038 | 103.166
7 | 0.966 | 0.00931 | -0.039 | 103.7
7.5 | 1.006 | 0.00973 | -0.039 | 103.335
8 | 1.039 | 0.0102 | -0.04 | 101.871
8.5 | 1.065 | 0.0107 | -0.041 | 99.542
9 | 1.084 | 0.01125 | -0.041 | 96.352
9.5 | 1.094 | 0.01187 | -0.042 | 92.184
10 | 1.096 | 0.01256 | -0.043 | 87.271
10.5 | 1.088 | 0.01343 | -0.043 | 81.05
11 | 1.07 | 0.01444 | -0.044 | 74.148
11.5 | 1.043 | 0.0155 | -0.044 | 67.306
12 | 1.003 | 0.0173 | -0.045 | 57.973
12.5 | 0.955 | 0.0192 | -0.045 | 49.706
13 | 0.77 | 0.0787 | -0.03 | 9.779
13.5 | 0.712 | 0.09161 | -0.025 | 7.767
14 | 0.658 | 0.09652 | -0.026 | 6.818
14.5 | 0.599 | 0.10168 | -0.026 | 5.89
15 | 0.527 | 0.10786 | -0.026 | 4.89

## 118. Re 12M Mach 0.25 (2)
BIGFOIL.COM POLAR EXPORT
NACA65-213 a=0.5
NACA65-213 a=0.5 |  |  |  | Cl Max: | 1.6391 | at alpha= | 17.5 | deg
XFOIL ncrit=9 |  |  |  | L/D Max: | 122.278 | at alpha= | 8.5 | deg
Re: | 12000000 |  |  | Cd Min: | 0.21409 | at alpha= | -20 | deg
Mach: | 0.25 |  |  | Cl=0 at alpha= | -1.3811 | deg
|  |  |  | @ Cl=0.1, Cd= | 0.0042944
|  |  |  | @ Cl=0.4, Cd= | 0.0046626
|  |  |  | @ Cl=0.6, Cd= | 0.0062821
alpha (deg) | Cl | Cd | Cm | Cl/Cd
-20 | -0.7622 | 0.21409 | 0.04 | -3.5602
-19 | -1.3045 | 0.08081 | -0.0507 | -16.1428
-18.5 | -1.3525 | 0.06503 | -0.0622 | -20.7981
-18 | -1.4069 | 0.05106 | -0.071 | -27.5539
-17.5 | -1.4303 | 0.04253 | -0.0742 | -33.6304
-17 | -1.4589 | 0.03483 | -0.0752 | -41.8863
-16.5 | -1.4766 | 0.02897 | -0.0735 | -50.97
-16 | -1.4762 | 0.02513 | -0.0703 | -58.7425
-15.5 | -1.4662 | 0.02254 | -0.0657 | -65.0488
-15 | -1.4563 | 0.02011 | -0.0602 | -72.4167
-14.5 | -1.4361 | 0.01852 | -0.0544 | -77.5432
-14 | -1.4165 | 0.01726 | -0.0475 | -82.0684
-13.5 | -1.3797 | 0.01596 | -0.0431 | -86.4474
-13 | -1.3384 | 0.01459 | -0.0395 | -91.7341
-12.5 | -1.2939 | 0.01327 | -0.0363 | -97.5057
-12 | -1.243 | 0.01235 | -0.0339 | -100.6478
-11.5 | -1.1894 | 0.01159 | -0.032 | -102.623
-11 | -1.1339 | 0.01098 | -0.0305 | -103.2696
-10 | -1.0213 | 0.00981 | -0.028 | -104.1081
-9.5 | -0.9635 | 0.00935 | -0.0272 | -103.0481
-9 | -0.9064 | 0.00883 | -0.0264 | -102.6501
-8.5 | -0.8492 | 0.00829 | -0.0257 | -102.4367
-8 | -0.7909 | 0.00788 | -0.0252 | -100.368
-7.5 | -0.7321 | 0.00752 | -0.0249 | -97.3537
-7 | -0.6729 | 0.00722 | -0.0248 | -93.1994
-6.5 | -0.6133 | 0.00695 | -0.0249 | -88.2446
-5.5 | -0.4942 | 0.00642 | -0.0251 | -76.9782
-5 | -0.4345 | 0.00621 | -0.0254 | -69.9678
-4.5 | -0.3744 | 0.00603 | -0.0258 | -62.0896
-4 | -0.3144 | 0.00583 | -0.0263 | -53.928
-3.5 | -0.2543 | 0.00567 | -0.0268 | -44.8501
-3 | -0.194 | 0.00551 | -0.0274 | -35.2087
-2.5 | -0.1338 | 0.00537 | -0.028 | -24.9162
-2 | -0.0736 | 0.0052 | -0.0286 | -14.1538
-1.5 | -0.0141 | 0.00493 | -0.0292 | -2.86
-1 | 0.0452 | 0.00462 | -0.0298 | 9.7835
-0.5 | 0.1041 | 0.00427 | -0.0305 | 24.3794
0 | 0.1621 | 0.00369 | -0.0311 | 43.9295
0.5 | 0.2214 | 0.00339 | -0.0318 | 65.3097
1 | 0.282 | 0.00338 | -0.0326 | 83.432
1.5 | 0.3407 | 0.00369 | -0.0332 | 92.3306
2 | 0.3943 | 0.00461 | -0.0332 | 85.5315
2.5 | 0.4506 | 0.00513 | -0.0334 | 87.8363
3 | 0.5073 | 0.00559 | -0.0336 | 90.7513
3.5 | 0.5637 | 0.00606 | -0.0336 | 93.0198
4 | 0.6209 | 0.00641 | -0.0337 | 96.8643
4.5 | 0.6787 | 0.00668 | -0.0339 | 101.6018
5 | 0.7366 | 0.00691 | -0.0341 | 106.5991
5.5 | 0.7943 | 0.00718 | -0.0341 | 110.6267
6 | 0.8513 | 0.00747 | -0.0341 | 113.9625
6.5 | 0.908 | 0.00777 | -0.0339 | 116.8597
7 | 0.9642 | 0.00807 | -0.0335 | 119.4796
7.5 | 1.019 | 0.00846 | -0.0329 | 120.4492
8.5 | 1.1274 | 0.00922 | -0.0312 | 122.2777
9 | 1.1791 | 0.0097 | -0.0299 | 121.5567
9.5 | 1.2282 | 0.01025 | -0.028 | 119.8244
10 | 1.2766 | 0.01076 | -0.026 | 118.6431
10.5 | 1.3221 | 0.0113 | -0.0234 | 117
11 | 1.3522 | 0.01188 | -0.0179 | 113.8215
12 | 1.4119 | 0.01372 | -0.0083 | 102.9082
12.5 | 1.4455 | 0.01479 | -0.0046 | 97.735
13 | 1.4765 | 0.01612 | -0.0008 | 91.5943
13.5 | 1.5051 | 0.01771 | 0.003 | 84.9859
14 | 1.5316 | 0.01954 | 0.0066 | 78.3828
14.5 | 1.5546 | 0.02174 | 0.0103 | 71.5087
15 | 1.5775 | 0.02408 | 0.0135 | 65.5108
15.5 | 1.5991 | 0.02666 | 0.0165 | 59.9812
16 | 1.6162 | 0.02972 | 0.0193 | 54.3809
16.5 | 1.6292 | 0.03332 | 0.0218 | 48.8956
17 | 1.6346 | 0.03785 | 0.0238 | 43.1863
17.5 | 1.6391 | 0.04278 | 0.0251 | 38.3146
18 | 1.6341 | 0.04902 | 0.0256 | 33.3354
18.5 | 1.6263 | 0.05607 | 0.025 | 29.0048
19 | 1.5997 | 0.06587 | 0.0225 | 24.2857
19.5 | 1.5832 | 0.0753 | 0.0191 | 21.0252
20 | 1.5509 | 0.08774 | 0.013 | 17.6761

## 119. Re 12M Mach 0.50 (1)
BIGFOIL.COM POLAR EXPORT
NACA65-213 a=0.5
NACA65-213 a=0.5 |  |  |  | Cl Max: | 1.152 | at alpha= | 20 | deg
JavaFoil+Calcfoil stall+Eppler ext transition |  |  |  | L/D Max: | 96.242 | at alpha= | 3 | deg
Re: | 12000000 |  |  | Cd Min: | 0.00458 | at alpha= | 0 | deg
Mach: | 0.5 |  |  | Cl=0 at alpha= | -1.3 | deg
|  |  |  | @ Cl=0.1, Cd= | 0.0046826
|  |  |  | @ Cl=0.4, Cd= | 0.0052294
|  |  |  | @ Cl=0.6, Cd= | 0.0062731
alpha (deg) | Cl | Cd | Cm | Cl/Cd
-20 | -1.026 | 0.15287 | 0 | -6.711
-19.5 | -0.997 | 0.15014 | 0 | -6.642
-19 | -0.969 | 0.14505 | -0.001 | -6.68
-18.5 | -0.95 | 0.13052 | -0.001 | -7.275
-18 | -0.921 | 0.12587 | -0.001 | -7.314
-17.5 | -0.889 | 0.12446 | -0.002 | -7.14
-17 | -0.861 | 0.12026 | -0.002 | -7.159
-16.5 | -0.835 | 0.11151 | -0.003 | -7.484
-16 | -0.809 | 0.11348 | -0.003 | -7.128
-15.5 | -0.782 | 0.10727 | -0.003 | -7.287
-15 | -0.756 | 0.09857 | -0.004 | -7.671
-14.5 | -0.723 | 0.10735 | -0.004 | -6.732
-14 | -0.714 | 0.07744 | -0.005 | -9.219
-13.5 | -0.67 | 0.0943 | -0.005 | -7.11
-13 | -0.644 | 0.08686 | -0.005 | -7.412
-12.5 | -0.622 | 0.07514 | -0.006 | -8.281
-12 | -0.663 | 0.02905 | -0.01 | -22.832
-11.5 | -0.668 | 0.01625 | -0.011 | -41.081
-11 | -0.644 | 0.01371 | -0.012 | -46.964
-10.5 | -0.505 | 0.07077 | -0.007 | -7.132
-10 | -0.479 | 0.06363 | -0.007 | -7.527
-9.5 | -0.52 | 0.01901 | -0.014 | -27.354
-9 | -0.516 | 0.01158 | -0.016 | -44.558
-8.5 | -0.487 | 0.01052 | -0.017 | -46.284
-8 | -0.368 | 0.05245 | -0.008 | -7.02
-7.5 | -0.342 | 0.04685 | -0.01 | -7.296
-7 | -0.389 | 0.00965 | -0.019 | -40.298
-6.5 | -0.579 | 0.00898 | -0.02 | -64.515
-6 | -0.57 | 0.00842 | -0.021 | -67.621
-5.5 | -0.533 | 0.00796 | -0.022 | -66.943
-5 | -0.483 | 0.00751 | -0.023 | -64.352
-4.5 | -0.426 | 0.00723 | -0.023 | -58.969
-4 | -0.365 | 0.00697 | -0.024 | -52.316
-3.5 | -0.3 | 0.00672 | -0.025 | -44.619
-3 | -0.233 | 0.0065 | -0.026 | -35.855
-2.5 | -0.165 | 0.0064 | -0.027 | -25.799
-2 | -0.097 | 0.00621 | -0.028 | -15.551
-1.5 | -0.028 | 0.00523 | -0.029 | -5.274
-1 | 0.042 | 0.00496 | -0.029 | 8.38
-0.5 | 0.111 | 0.00463 | -0.03 | 23.985
0 | 0.18 | 0.00458 | -0.031 | 39.399
0.5 | 0.25 | 0.00465 | -0.032 | 53.783
1 | 0.319 | 0.00471 | -0.033 | 67.803
1.5 | 0.389 | 0.00518 | -0.034 | 74.99
2 | 0.458 | 0.00549 | -0.035 | 83.464
2.5 | 0.524 | 0.00566 | -0.036 | 92.555
3 | 0.592 | 0.00615 | -0.036 | 96.242
3.5 | 0.657 | 0.00715 | -0.037 | 91.874
4 | 0.721 | 0.00824 | -0.038 | 87.494
4.5 | 0.781 | 0.00859 | -0.039 | 90.946
5 | 0.838 | 0.00899 | -0.04 | 93.27
5.5 | 0.889 | 0.00951 | -0.04 | 93.512
6 | 0.933 | 0.01009 | -0.041 | 92.38
6.5 | 0.964 | 0.01071 | -0.042 | 90.013
7 | 0.974 | 0.01147 | -0.043 | 84.904
7.5 | 0.924 | 0.01253 | -0.044 | 73.742
8 | 0.618 | 0.01336 | -0.044 | 46.25
8.5 | 0.646 | 0.01479 | -0.045 | 43.684
9 | 0.561 | 0.0586 | -0.022 | 9.583
9.5 | 0.711 | 0.01548 | -0.046 | 45.958
10 | 0.74 | 0.017 | -0.047 | 43.534
10.5 | 0.764 | 0.01978 | -0.047 | 38.619
11 | 0.674 | 0.0705 | -0.029 | 9.563
11.5 | 0.831 | 0.0197 | -0.049 | 42.174
12 | 0.856 | 0.02224 | -0.049 | 38.518
12.5 | 0.871 | 0.02827 | -0.049 | 30.796
13 | 0.788 | 0.08271 | -0.034 | 9.522
13.5 | 0.808 | 0.09347 | -0.031 | 8.644
14 | 0.94 | 0.03884 | -0.049 | 24.202
14.5 | 0.865 | 0.09647 | -0.034 | 8.971
15 | 0.909 | 0.09003 | -0.04 | 10.098
15.5 | 0.917 | 0.11218 | -0.035 | 8.171
16 | 0.942 | 0.10921 | -0.035 | 8.625
16.5 | 0.988 | 0.10158 | -0.041 | 9.724
17 | 1.038 | 0.09205 | -0.046 | 11.274
17.5 | 1.035 | 0.11968 | -0.041 | 8.647
18 | 1.049 | 0.13408 | -0.038 | 7.823
18.5 | 1.081 | 0.13532 | -0.04 | 7.988
19 | 1.112 | 0.13814 | -0.042 | 8.049
19.5 | 1.137 | 0.14764 | -0.042 | 7.698
20 | 1.152 | 0.17039 | -0.04 | 6.759

## 120. Re 12M Mach 0.50 (2)
BIGFOIL.COM POLAR EXPORT
NACA65-213 a=0.5
NACA65-213 a=0.5 |  |  |  | Cl Max: | 1.1538 | at alpha= | 8.5 | deg
XFOIL ncrit=9 |  |  |  | L/D Max: | 114.004 | at alpha= | 6.5 | deg
Re: | 12000000 |  |  | Cd Min: | 0.25721 | at alpha= | -20 | deg
Mach: | 0.5 |  |  | Cl=0 at alpha= | -1.4123 | deg
|  |  |  | @ Cl=0.1, Cd= | 0.0044612
|  |  |  | @ Cl=0.4, Cd= | 0.0036457
|  |  |  | @ Cl=0.6, Cd= | 0.0062926
alpha (deg) | Cl | Cd | Cm | Cl/Cd
-20 | -0.778 | 0.25721 | 0.0579 | -3.0248
-19.5 | -0.7577 | 0.24807 | 0.0523 | -3.0544
-17.5 | -0.6817 | 0.21288 | 0.0319 | -3.2023
-17 | -0.6624 | 0.20441 | 0.0268 | -3.2405
-16.5 | -0.6454 | 0.19502 | 0.0213 | -3.3094
-16 | -0.6301 | 0.18515 | 0.0157 | -3.4032
-15.5 | -0.6124 | 0.17638 | 0.0104 | -3.472
-15 | -0.5952 | 0.16761 | 0.0052 | -3.5511
-14.5 | -0.58 | 0.15849 | -0.0002 | -3.6595
-14 | -0.5715 | 0.14775 | -0.0063 | -3.868
-13.5 | -0.5637 | 0.13743 | -0.0124 | -4.1017
-13 | -0.5558 | 0.1274 | -0.0184 | -4.3626
-12.5 | -0.5466 | 0.1181 | -0.024 | -4.6283
-12 | -0.5561 | 0.10548 | -0.0318 | -5.2721
-11.5 | -0.5548 | 0.09562 | -0.038 | -5.8021
-11 | -0.5729 | 0.08274 | -0.0466 | -6.9241
-10.5 | -0.5891 | 0.07001 | -0.0555 | -8.4145
-10 | -0.6054 | 0.0559 | -0.0673 | -10.8301
-9.5 | -0.6394 | 0.04543 | -0.0739 | -14.0744
-9 | -0.6782 | 0.03749 | -0.0746 | -18.0902
-8.5 | -0.717 | 0.03162 | -0.0691 | -22.6755
-8 | -0.7537 | 0.02553 | -0.0595 | -29.5221
-7.5 | -0.7646 | 0.01809 | -0.0519 | -42.2664
-7 | -0.7471 | 0.01191 | -0.0452 | -62.7288
-6.5 | -0.7014 | 0.00896 | -0.0399 | -78.2812
-6 | -0.6385 | 0.00778 | -0.0366 | -82.0694
-5.5 | -0.5692 | 0.00718 | -0.0347 | -79.2758
-5 | -0.4994 | 0.00672 | -0.0334 | -74.3155
-4.5 | -0.4289 | 0.00641 | -0.0327 | -66.9111
-4 | -0.3584 | 0.00615 | -0.0324 | -58.2764
-3.5 | -0.2885 | 0.00592 | -0.0323 | -48.7331
-3 | -0.2188 | 0.00572 | -0.0324 | -38.2517
-2.5 | -0.1493 | 0.00554 | -0.0328 | -26.9495
-2 | -0.0802 | 0.00539 | -0.0333 | -14.8794
-1.5 | -0.0118 | 0.00515 | -0.0338 | -2.2913
-1 | 0.0555 | 0.00477 | -0.0344 | 11.6352
-0.5 | 0.1218 | 0.00431 | -0.035 | 28.2599
0 | 0.1869 | 0.00363 | -0.0356 | 51.4876
0.5 | 0.2551 | 0.00341 | -0.0364 | 74.8094
1 | 0.3246 | 0.0034 | -0.0373 | 95.4706
1.5 | 0.3935 | 0.00352 | -0.0381 | 111.7898
2 | 0.4514 | 0.00464 | -0.0375 | 97.2845
2.5 | 0.5125 | 0.0054 | -0.037 | 94.9074
3 | 0.5737 | 0.00605 | -0.0363 | 94.8264
3.5 | 0.6355 | 0.00662 | -0.0355 | 95.997
4 | 0.7008 | 0.00696 | -0.0349 | 100.6897
4.5 | 0.7664 | 0.00728 | -0.0342 | 105.2747
5 | 0.8317 | 0.00761 | -0.0331 | 109.2904
5.5 | 0.8957 | 0.00801 | -0.0314 | 111.8227
6 | 0.9586 | 0.00844 | -0.0293 | 113.5782
6.5 | 1.0192 | 0.00894 | -0.0264 | 114.0045
7 | 1.0735 | 0.0096 | -0.0221 | 111.8229
7.5 | 1.109 | 0.01034 | -0.0143 | 107.2534
8 | 1.1376 | 0.01163 | -0.0062 | 97.816
8.5 | 1.1538 | 0.01381 | 0.0026 | 83.5482
9 | 1.1527 | 0.01725 | 0.012 | 66.8232
9.5 | 1.1324 | 0.02272 | 0.0212 | 49.8415
10 | 1.1165 | 0.03002 | 0.0251 | 37.1919
10.5 | 1.0778 | 0.0373 | 0.0308 | 28.8954
11 | 1.0462 | 0.04581 | 0.0317 | 22.8378
11.5 | 1.0098 | 0.05612 | 0.0295 | 17.9936
12 | 0.9773 | 0.06769 | 0.0243 | 14.4379
12.5 | 0.949 | 0.08076 | 0.0163 | 11.7509
13 | 0.9255 | 0.09548 | 0.006 | 9.6931
13.5 | 0.9111 | 0.11033 | -0.0038 | 8.258

## 121. Re 14M Mach 0.00 (1)
BIGFOIL.COM POLAR EXPORT
NACA65-213 a=0.5
NACA65-213 a=0.5 |  |  |  | Cl Max: | 1.159 | at alpha= | 11.5 | deg
JavaFoil+Calcfoil stall+Eppler ext transition |  |  |  | L/D Max: | 119.146 | at alpha= | 7 | deg
Re: | 14000000 |  |  | Cd Min: | 0.00451 | at alpha= | 0.5 | deg
Mach: | 0 |  |  | Cl=0 at alpha= | -1.3 | deg
|  |  |  | @ Cl=0.1, Cd= | 0.004738
|  |  |  | @ Cl=0.4, Cd= | 0.0053219
|  |  |  | @ Cl=0.6, Cd= | 0.0065758
alpha (deg) | Cl | Cd | Cm | Cl/Cd
-17.5 | -0.618 | 0.1306 | -0.001 | -4.729
-17 | -0.641 | 0.12568 | -0.002 | -5.097
-16.5 | -0.664 | 0.11821 | -0.002 | -5.621
-16 | -0.687 | 0.11134 | -0.002 | -6.169
-15.5 | -0.706 | 0.10488 | -0.003 | -6.736
-15 | -0.724 | 0.09648 | -0.003 | -7.5
-14.5 | -0.739 | 0.08853 | -0.004 | -8.353
-14 | -0.823 | 0.03731 | -0.006 | -22.067
-13.5 | -0.879 | 0.01934 | -0.007 | -45.425
-13 | -0.88 | 0.01981 | -0.008 | -44.4
-12.5 | -0.918 | 0.01256 | -0.009 | -73.046
-12 | -0.917 | 0.01202 | -0.009 | -76.308
-11.5 | -0.916 | 0.01111 | -0.01 | -82.433
-11 | -0.911 | 0.00938 | -0.011 | -97.098
-10.5 | -0.894 | 0.00996 | -0.012 | -89.747
-10 | -0.869 | 0.00958 | -0.012 | -90.687
-9.5 | -0.839 | 0.0091 | -0.013 | -92.277
-9 | -0.806 | 0.00871 | -0.014 | -92.566
-8.5 | -0.769 | 0.00836 | -0.014 | -91.993
-8 | -0.729 | 0.00804 | -0.015 | -90.688
-7.5 | -0.686 | 0.00779 | -0.016 | -88.043
-7 | -0.64 | 0.00753 | -0.017 | -84.954
-6.5 | -0.591 | 0.00727 | -0.017 | -81.284
-6 | -0.54 | 0.00702 | -0.018 | -76.933
-5.5 | -0.487 | 0.0068 | -0.019 | -71.684
-5 | -0.433 | 0.0066 | -0.02 | -65.561
-4.5 | -0.377 | 0.00647 | -0.02 | -58.267
-4 | -0.32 | 0.00628 | -0.021 | -50.906
-3.5 | -0.262 | 0.00617 | -0.022 | -42.361
-3 | -0.203 | 0.00604 | -0.023 | -33.552
-2.5 | -0.143 | 0.00595 | -0.023 | -24.114
-2 | -0.084 | 0.00582 | -0.024 | -14.389
-1.5 | -0.024 | 0.00511 | -0.025 | -4.683
-1 | 0.036 | 0.00494 | -0.026 | 7.297
-0.5 | 0.096 | 0.00475 | -0.026 | 20.249
0 | 0.156 | 0.00457 | -0.027 | 34.185
0.5 | 0.216 | 0.00451 | -0.028 | 48.03
1 | 0.276 | 0.00487 | -0.029 | 56.742
1.5 | 0.336 | 0.00505 | -0.029 | 66.633
2 | 0.397 | 0.00531 | -0.03 | 74.653
2.5 | 0.455 | 0.00554 | -0.031 | 82.208
3 | 0.514 | 0.00592 | -0.032 | 86.79
3.5 | 0.573 | 0.00632 | -0.032 | 90.682
4 | 0.63 | 0.00686 | -0.033 | 91.797
4.5 | 0.686 | 0.00709 | -0.034 | 96.839
5 | 0.742 | 0.00725 | -0.035 | 102.263
5.5 | 0.796 | 0.00748 | -0.035 | 106.417
6 | 0.848 | 0.00781 | -0.036 | 108.656
6.5 | 0.899 | 0.00762 | -0.037 | 117.988
7 | 0.946 | 0.00794 | -0.038 | 119.146
7.5 | 0.99 | 0.009 | -0.038 | 110.034
8 | 1.029 | 0.00941 | -0.039 | 109.277
8.5 | 1.063 | 0.0098 | -0.04 | 108.42
9 | 1.092 | 0.01022 | -0.04 | 106.818
9.5 | 1.116 | 0.01072 | -0.041 | 104.072
10 | 1.135 | 0.01121 | -0.042 | 101.257
10.5 | 1.149 | 0.01178 | -0.042 | 97.521
11 | 1.156 | 0.01254 | -0.043 | 92.224
11.5 | 1.159 | 0.01326 | -0.043 | 87.384
12 | 1.156 | 0.01407 | -0.044 | 82.145
12.5 | 1.147 | 0.01499 | -0.045 | 76.569
13 | 1.132 | 0.01651 | -0.045 | 68.585
13.5 | 1.116 | 0.01747 | -0.046 | 63.859
14 | 1.092 | 0.01928 | -0.046 | 56.653
14.5 | 1.06 | 0.0226 | -0.046 | 46.913
15 | 1.024 | 0.0253 | -0.046 | 40.498
15.5 | 0.975 | 0.03237 | -0.046 | 30.104
16 | 0.836 | 0.0971 | -0.033 | 8.608
16.5 | 0.814 | 0.09379 | -0.036 | 8.682

## 122. Re 14M Mach 0.00 (2)
BIGFOIL.COM POLAR EXPORT
NACA65-213 a=0.5
NACA65-213 a=0.5 |  |  |  | Cl Max: | 1.7782 | at alpha= | 20 | deg
XFOIL ncrit=9 |  |  |  | L/D Max: | 128.435 | at alpha= | 9 | deg
Re: | 14000000 |  |  | Cd Min: | 0.04019 | at alpha= | 20 | deg
Mach: | 0 |  |  | Cl=0 at alpha= | -1.3726 | deg
|  |  |  | @ Cl=0.1, Cd= | 0.00429
|  |  |  | @ Cl=0.4, Cd= | 0.0047446
|  |  |  | @ Cl=0.6, Cd= | 0.0061509
alpha (deg) | Cl | Cd | Cm | Cl/Cd
-20 | -1.7033 | 0.02754 | -0.0551 | -61.8482
-19.5 | -1.6954 | 0.02463 | -0.053 | -68.8348
-19 | -1.6827 | 0.02229 | -0.0505 | -75.4913
-17 | -1.6024 | 0.01672 | -0.0371 | -95.8373
-16.5 | -1.5823 | 0.01592 | -0.0321 | -99.3907
-16 | -1.5505 | 0.01521 | -0.0289 | -101.9395
-15.5 | -1.5113 | 0.01448 | -0.027 | -104.3715
-15 | -1.4692 | 0.01381 | -0.0255 | -106.3867
-14 | -1.3793 | 0.01255 | -0.0232 | -109.9044
-13.5 | -1.3334 | 0.01185 | -0.0222 | -112.5232
-13 | -1.2858 | 0.01121 | -0.0215 | -114.7012
-12.5 | -1.2367 | 0.01065 | -0.0209 | -116.1221
-12 | -1.1859 | 0.01019 | -0.0206 | -116.3788
-11 | -1.0814 | 0.00941 | -0.0204 | -114.9203
-10.5 | -1.0279 | 0.00908 | -0.0204 | -113.2048
-9.5 | -0.9206 | 0.00837 | -0.0205 | -109.9881
-9 | -0.8667 | 0.00798 | -0.0205 | -108.609
-8.5 | -0.8122 | 0.00761 | -0.0207 | -106.728
-8 | -0.7571 | 0.0073 | -0.0209 | -103.7123
-7.5 | -0.7014 | 0.00703 | -0.0213 | -99.7724
-7 | -0.6452 | 0.00681 | -0.0217 | -94.743
-6 | -0.5322 | 0.00637 | -0.0226 | -83.5479
-5.5 | -0.4755 | 0.00613 | -0.023 | -77.5693
-5 | -0.4184 | 0.00596 | -0.0236 | -70.2013
-4.5 | -0.3609 | 0.0058 | -0.0242 | -62.2241
-4 | -0.3035 | 0.00562 | -0.0247 | -54.0036
-3.5 | -0.2457 | 0.00548 | -0.0254 | -44.8358
-3 | -0.1879 | 0.00533 | -0.026 | -35.2533
-2.5 | -0.13 | 0.00521 | -0.0267 | -24.952
-2 | -0.0721 | 0.00505 | -0.0274 | -14.2772
-1.5 | -0.0146 | 0.00484 | -0.028 | -3.0165
-1 | 0.0427 | 0.00458 | -0.0287 | 9.3231
-0.5 | 0.1 | 0.00429 | -0.0293 | 23.31
0 | 0.1567 | 0.00391 | -0.03 | 40.0767
0.5 | 0.2128 | 0.0034 | -0.0306 | 62.5882
1 | 0.2707 | 0.00343 | -0.0314 | 78.9213
1.5 | 0.3255 | 0.00399 | -0.0318 | 81.5789
2.5 | 0.4341 | 0.00509 | -0.0323 | 85.2849
3 | 0.4892 | 0.00548 | -0.0327 | 89.2701
3.5 | 0.5444 | 0.00585 | -0.033 | 93.0598
4 | 0.5998 | 0.00615 | -0.0333 | 97.5285
4.5 | 0.6556 | 0.00639 | -0.0337 | 102.5978
5 | 0.7115 | 0.0066 | -0.0341 | 107.803
5.5 | 0.7668 | 0.00684 | -0.0344 | 112.1053
6 | 0.822 | 0.00707 | -0.0347 | 116.2659
6.5 | 0.8763 | 0.00735 | -0.0349 | 119.2245
7 | 0.9307 | 0.00759 | -0.0351 | 122.6219
7.5 | 0.984 | 0.00791 | -0.0351 | 124.3995
8 | 1.0366 | 0.00824 | -0.035 | 125.801
8.5 | 1.0891 | 0.00854 | -0.0349 | 127.5293
9 | 1.1405 | 0.00888 | -0.0347 | 128.4347
9.5 | 1.1903 | 0.00929 | -0.0342 | 128.127
10 | 1.2387 | 0.00974 | -0.0334 | 127.1766
10.5 | 1.287 | 0.01014 | -0.0327 | 126.9231
11 | 1.3337 | 0.01056 | -0.0317 | 126.2973
11.5 | 1.3774 | 0.01104 | -0.0302 | 124.7645
12 | 1.4159 | 0.01158 | -0.0278 | 122.2712
12.5 | 1.4491 | 0.01213 | -0.0243 | 119.4641
13 | 1.4747 | 0.01285 | -0.0198 | 114.7626
13.5 | 1.505 | 0.01361 | -0.0165 | 110.5805
14 | 1.5345 | 0.01451 | -0.0134 | 105.7547
14.5 | 1.5634 | 0.01555 | -0.0105 | 100.5402
15 | 1.5909 | 0.01675 | -0.0077 | 94.9791
15.5 | 1.615 | 0.01822 | -0.0048 | 88.6389
16 | 1.6382 | 0.01986 | -0.0021 | 82.4874
16.5 | 1.6616 | 0.02157 | 0.0002 | 77.0329
17 | 1.6809 | 0.02365 | 0.0026 | 71.074
17.5 | 1.7028 | 0.02565 | 0.0045 | 66.386
18 | 1.7206 | 0.02803 | 0.0064 | 61.3842
18.5 | 1.7395 | 0.03047 | 0.0079 | 57.0889
19 | 1.7547 | 0.03334 | 0.0092 | 52.6305
19.5 | 1.7683 | 0.03652 | 0.0103 | 48.42
20 | 1.7782 | 0.04019 | 0.0111 | 44.2448

## 123. Re 14M Mach 0.10 (1)
BIGFOIL.COM POLAR EXPORT
NACA65-213 a=0.5
NACA65-213 a=0.5 |  |  |  | Cl Max: | 1.148 | at alpha= | 11 | deg
JavaFoil+Calcfoil stall+Eppler ext transition |  |  |  | L/D Max: | 118.86 | at alpha= | 7 | deg
Re: | 14000000 |  |  | Cd Min: | 0.00454 | at alpha= | 0.5 | deg
Mach: | 0.1 |  |  | Cl=0 at alpha= | -1.3 | deg
|  |  |  | @ Cl=0.1, Cd= | 0.004751
|  |  |  | @ Cl=0.4, Cd= | 0.0052998
|  |  |  | @ Cl=0.6, Cd= | 0.0065689
alpha (deg) | Cl | Cd | Cm | Cl/Cd
-16.5 | -0.622 | 0.12101 | -0.002 | -5.138
-16 | -0.648 | 0.11479 | -0.002 | -5.643
-15.5 | -0.671 | 0.10706 | -0.003 | -6.269
-15 | -0.691 | 0.0993 | -0.003 | -6.959
-14.5 | -0.708 | 0.09377 | -0.004 | -7.55
-14 | -0.736 | 0.07629 | -0.005 | -9.641
-13.5 | -0.818 | 0.03195 | -0.007 | -25.616
-13 | -0.779 | 0.05379 | -0.006 | -14.483
-12.5 | -0.897 | 0.01319 | -0.009 | -67.984
-12 | -0.902 | 0.01237 | -0.009 | -72.852
-11.5 | -0.903 | 0.0114 | -0.01 | -79.243
-11 | -0.9 | 0.01056 | -0.011 | -85.288
-10.5 | -0.889 | 0.01016 | -0.012 | -87.476
-10 | -0.865 | 0.00978 | -0.012 | -88.503
-9.5 | -0.837 | 0.00919 | -0.013 | -91.121
-9 | -0.805 | 0.00881 | -0.014 | -91.401
-8.5 | -0.77 | 0.00844 | -0.015 | -91.158
-8 | -0.73 | 0.00812 | -0.015 | -89.95
-7.5 | -0.688 | 0.00776 | -0.016 | -88.617
-7 | -0.642 | 0.00755 | -0.017 | -84.955
-6.5 | -0.593 | 0.00727 | -0.017 | -81.556
-6 | -0.542 | 0.00705 | -0.018 | -76.95
-5.5 | -0.489 | 0.00681 | -0.019 | -71.848
-5 | -0.435 | 0.00666 | -0.02 | -65.302
-4.5 | -0.378 | 0.00646 | -0.02 | -58.568
-4 | -0.321 | 0.00633 | -0.021 | -50.72
-3.5 | -0.263 | 0.00617 | -0.022 | -42.616
-3 | -0.204 | 0.00609 | -0.023 | -33.47
-2.5 | -0.144 | 0.00594 | -0.023 | -24.271
-2 | -0.084 | 0.0058 | -0.024 | -14.52
-1.5 | -0.024 | 0.00513 | -0.025 | -4.689
-1 | 0.036 | 0.00492 | -0.026 | 7.362
-0.5 | 0.097 | 0.00476 | -0.026 | 20.309
0 | 0.157 | 0.00458 | -0.027 | 34.307
0.5 | 0.217 | 0.00454 | -0.028 | 47.862
1 | 0.278 | 0.00488 | -0.029 | 56.912
1.5 | 0.338 | 0.00506 | -0.029 | 66.81
2 | 0.398 | 0.00529 | -0.03 | 75.277
2.5 | 0.457 | 0.00558 | -0.031 | 82.025
3 | 0.517 | 0.00599 | -0.032 | 86.291
3.5 | 0.576 | 0.00635 | -0.033 | 90.617
4 | 0.633 | 0.00687 | -0.033 | 92.145
4.5 | 0.69 | 0.00708 | -0.034 | 97.475
5 | 0.745 | 0.00732 | -0.035 | 101.848
5.5 | 0.799 | 0.00755 | -0.036 | 105.852
6 | 0.852 | 0.00778 | -0.036 | 109.525
6.5 | 0.902 | 0.00765 | -0.037 | 117.876
7 | 0.95 | 0.00799 | -0.038 | 118.86
7.5 | 0.993 | 0.00912 | -0.038 | 108.904
8 | 1.031 | 0.0095 | -0.039 | 108.55
8.5 | 1.064 | 0.00991 | -0.04 | 107.34
9 | 1.092 | 0.01031 | -0.04 | 105.902
9.5 | 1.115 | 0.01085 | -0.041 | 102.736
10 | 1.132 | 0.01139 | -0.042 | 99.369
10.5 | 1.143 | 0.01191 | -0.042 | 95.963
11 | 1.148 | 0.01272 | -0.043 | 90.239
11.5 | 1.147 | 0.01354 | -0.044 | 84.685
12 | 1.14 | 0.0144 | -0.044 | 79.148
12.5 | 1.128 | 0.01532 | -0.045 | 73.624
13 | 1.108 | 0.01703 | -0.045 | 65.05
13.5 | 1.087 | 0.01809 | -0.046 | 60.087
14 | 1.057 | 0.02026 | -0.046 | 52.199
14.5 | 1.025 | 0.02275 | -0.046 | 45.041
15 | 0.972 | 0.02933 | -0.046 | 33.155
15.5 | 0.881 | 0.05595 | -0.042 | 15.742
16 | 0.783 | 0.10689 | -0.03 | 7.322

## 124. Re 14M Mach 0.10 (2)
BIGFOIL.COM POLAR EXPORT
NACA65-213 a=0.5
NACA65-213 a=0.5 |  |  |  | Cl Max: | 1.7612 | at alpha= | 19.5 | deg
XFOIL ncrit=9 |  |  |  | L/D Max: | 128.058 | at alpha= | 9 | deg
Re: | 14000000 |  |  | Cd Min: | 0.04463 | at alpha= | 20 | deg
Mach: | 0.1 |  |  | Cl=0 at alpha= | -1.3735 | deg
|  |  |  | @ Cl=0.1, Cd= | 0.0042935
|  |  |  | @ Cl=0.4, Cd= | 0.0047243
|  |  |  | @ Cl=0.6, Cd= | 0.0061528
alpha (deg) | Cl | Cd | Cm | Cl/Cd
-20 | -1.6738 | 0.0323 | -0.0606 | -51.8204
-19.5 | -1.6715 | 0.02847 | -0.0592 | -58.7109
-19 | -1.6656 | 0.02525 | -0.0571 | -65.9644
-18.5 | -1.6535 | 0.02273 | -0.0544 | -72.7453
-18 | -1.6415 | 0.02045 | -0.051 | -80.2689
-17.5 | -1.6218 | 0.01884 | -0.0476 | -86.0828
-17 | -1.601 | 0.01765 | -0.0436 | -90.7082
-16.5 | -1.5799 | 0.01665 | -0.0389 | -94.8889
-16 | -1.5586 | 0.01585 | -0.0335 | -98.3344
-15.5 | -1.5218 | 0.01504 | -0.0309 | -101.1835
-13.5 | -1.3438 | 0.01225 | -0.0248 | -109.698
-13 | -1.2962 | 0.01154 | -0.0237 | -112.3224
-12.5 | -1.247 | 0.0109 | -0.0228 | -114.4037
-12 | -1.196 | 0.01038 | -0.0222 | -115.2216
-11.5 | -1.1437 | 0.00993 | -0.0218 | -115.1762
-11 | -1.0903 | 0.00954 | -0.0216 | -114.2872
-10.5 | -1.0363 | 0.00919 | -0.0215 | -112.7639
-10 | -0.9822 | 0.00882 | -0.0214 | -111.3605
-9.5 | -0.9274 | 0.00848 | -0.0214 | -109.3632
-9 | -0.8731 | 0.00806 | -0.0213 | -108.3251
-8.5 | -0.8181 | 0.00768 | -0.0213 | -106.5234
-8 | -0.7626 | 0.00735 | -0.0215 | -103.7551
-7.5 | -0.7064 | 0.00707 | -0.0217 | -99.9151
-7 | -0.6497 | 0.00684 | -0.0221 | -94.9854
-6.5 | -0.5927 | 0.00662 | -0.0225 | -89.5317
-6 | -0.5357 | 0.00639 | -0.0229 | -83.8341
-5.5 | -0.4785 | 0.00616 | -0.0233 | -77.6786
-5 | -0.421 | 0.00597 | -0.0238 | -70.5193
-4.5 | -0.3631 | 0.00581 | -0.0244 | -62.4957
-4 | -0.3053 | 0.00563 | -0.025 | -54.2274
-3.5 | -0.2471 | 0.00548 | -0.0256 | -45.0912
-3 | -0.189 | 0.00534 | -0.0262 | -35.3933
-2.5 | -0.1307 | 0.00521 | -0.0269 | -25.0864
-2 | -0.0724 | 0.00505 | -0.0276 | -14.3366
-1.5 | -0.0146 | 0.00485 | -0.0282 | -3.0103
-1 | 0.0431 | 0.00458 | -0.0288 | 9.4105
-0.5 | 0.1007 | 0.00429 | -0.0295 | 23.4732
0 | 0.1577 | 0.0039 | -0.0302 | 40.4359
0.5 | 0.2141 | 0.00339 | -0.0308 | 63.1563
1 | 0.2725 | 0.00342 | -0.0316 | 79.6784
1.5 | 0.3275 | 0.00398 | -0.032 | 82.2864
2.5 | 0.4366 | 0.0051 | -0.0325 | 85.6078
3 | 0.492 | 0.00549 | -0.0328 | 89.6175
3.5 | 0.5474 | 0.00587 | -0.0331 | 93.2538
4 | 0.6032 | 0.00617 | -0.0334 | 97.7634
4.5 | 0.6594 | 0.00641 | -0.0338 | 102.8705
5 | 0.7157 | 0.00663 | -0.0341 | 107.9487
5.5 | 0.7714 | 0.00687 | -0.0344 | 112.2853
6 | 0.8269 | 0.0071 | -0.0347 | 116.4648
6.5 | 0.8816 | 0.00738 | -0.0348 | 119.458
7 | 0.9364 | 0.00764 | -0.0349 | 122.5654
7.5 | 0.9899 | 0.00796 | -0.0349 | 124.3593
8 | 1.043 | 0.00829 | -0.0347 | 125.8142
8.5 | 1.0958 | 0.0086 | -0.0345 | 127.4186
9 | 1.1474 | 0.00896 | -0.0342 | 128.058
9.5 | 1.1973 | 0.00939 | -0.0335 | 127.508
10.5 | 1.2945 | 0.01025 | -0.0317 | 126.2927
11 | 1.341 | 0.0107 | -0.0305 | 125.3271
11.5 | 1.3836 | 0.01124 | -0.0286 | 123.0961
12 | 1.4189 | 0.01178 | -0.0252 | 120.4499
12.5 | 1.4475 | 0.0124 | -0.0208 | 116.7339
13 | 1.4767 | 0.01315 | -0.0169 | 112.2966
13.5 | 1.5075 | 0.014 | -0.0136 | 107.6786
14 | 1.5369 | 0.01501 | -0.0104 | 102.3917
14.5 | 1.5652 | 0.01618 | -0.0074 | 96.7367
15 | 1.5916 | 0.01756 | -0.0044 | 90.6378
15.5 | 1.6143 | 0.01924 | -0.0014 | 83.9033
16 | 1.6374 | 0.02102 | 0.0013 | 77.8972
16.5 | 1.6615 | 0.02283 | 0.0036 | 72.777
17 | 1.682 | 0.02498 | 0.0059 | 67.3339
17.5 | 1.7031 | 0.02718 | 0.0079 | 62.66
18 | 1.7199 | 0.02983 | 0.0098 | 57.6567
18.5 | 1.7371 | 0.0326 | 0.0113 | 53.2853
19 | 1.7466 | 0.03622 | 0.0127 | 48.222
19.5 | 1.7612 | 0.03956 | 0.0135 | 44.5197
20 | 1.7603 | 0.04463 | 0.0142 | 39.4421

## 125. Re 14M Mach 0.25 (1)
BIGFOIL.COM POLAR EXPORT
NACA65-213 a=0.5
NACA65-213 a=0.5 |  |  |  | Cl Max: | 1.097 | at alpha= | 10 | deg
JavaFoil+Calcfoil stall+Eppler ext transition |  |  |  | L/D Max: | 116.056 | at alpha= | 6.5 | deg
Re: | 14000000 |  |  | Cd Min: | 0.00454 | at alpha= | 0.5 | deg
Mach: | 0.25 |  |  | Cl=0 at alpha= | -1.2984 | deg
|  |  |  | @ Cl=0.1, Cd= | 0.0047869
|  |  |  | @ Cl=0.4, Cd= | 0.0053416
|  |  |  | @ Cl=0.6, Cd= | 0.10719
alpha (deg) | Cl | Cd | Cm | Cl/Cd
-15.5 | -0.349 | 0.11968 | -0.003 | -2.912
-15 | -0.406 | 0.11397 | -0.003 | -3.56
-14.5 | -0.458 | 0.10496 | -0.003 | -4.368
-14 | -0.507 | 0.09764 | -0.004 | -5.191
-13.5 | -0.551 | 0.09082 | -0.004 | -6.066
-13 | -0.591 | 0.08259 | -0.005 | -7.15
-12.5 | -0.624 | 0.07668 | -0.005 | -8.134
-12 | -0.649 | 0.07342 | -0.005 | -8.843
-11.5 | -0.68 | 0.06046 | -0.007 | -11.252
-11 | -0.797 | 0.01585 | -0.011 | -50.253
-10.5 | -0.83 | 0.01103 | -0.012 | -75.307
-10 | -0.827 | 0.01028 | -0.013 | -80.456
-9.5 | -0.815 | 0.00994 | -0.013 | -82.017
-9 | -0.793 | 0.00936 | -0.014 | -84.751
-8.5 | -0.765 | 0.00875 | -0.015 | -87.409
-8 | -0.732 | 0.00842 | -0.016 | -86.867
-7.5 | -0.693 | 0.00816 | -0.016 | -84.956
-7 | -0.65 | 0.00781 | -0.017 | -83.218
-6.5 | -0.603 | 0.00747 | -0.018 | -80.719
-6 | -0.553 | 0.0072 | -0.019 | -76.811
-5.5 | -0.5 | 0.00694 | -0.019 | -72.117
-5 | -0.445 | 0.00673 | -0.02 | -66.147
-4.5 | -0.388 | 0.00658 | -0.021 | -58.987
-4 | -0.329 | 0.00638 | -0.022 | -51.657
-3.5 | -0.27 | 0.00622 | -0.022 | -43.341
-3 | -0.209 | 0.00612 | -0.023 | -34.154
-2.5 | -0.148 | 0.00603 | -0.024 | -24.523
-2 | -0.086 | 0.00585 | -0.025 | -14.77
-1.5 | -0.025 | 0.00517 | -0.026 | -4.778
-1 | 0.037 | 0.00495 | -0.026 | 7.517
-0.5 | 0.099 | 0.00479 | -0.027 | 20.746
0 | 0.161 | 0.0046 | -0.028 | 35.131
0.5 | 0.223 | 0.00454 | -0.029 | 49.238
1 | 0.286 | 0.00489 | -0.03 | 58.42
1.5 | 0.348 | 0.00509 | -0.03 | 68.329
2 | 0.41 | 0.00539 | -0.031 | 75.928
2.5 | 0.47 | 0.00564 | -0.032 | 83.348
3 | 0.531 | 0.00606 | -0.033 | 87.575
3.5 | 0.591 | 0.00645 | -0.033 | 91.637
4 | 0.65 | 0.00701 | -0.034 | 92.637
4.5 | 0.708 | 0.00727 | -0.035 | 97.38
5 | 0.764 | 0.00752 | -0.036 | 101.672
5.5 | 0.819 | 0.00734 | -0.036 | 111.601
6 | 0.871 | 0.00762 | -0.037 | 114.233
6.5 | 0.92 | 0.00793 | -0.038 | 116.056
7 | 0.966 | 0.00908 | -0.039 | 106.405
7.5 | 1.007 | 0.00949 | -0.039 | 106.105
8 | 1.04 | 0.00993 | -0.04 | 104.711
8.5 | 1.066 | 0.01044 | -0.041 | 102.144
9 | 1.085 | 0.01097 | -0.041 | 98.888
9.5 | 1.096 | 0.01155 | -0.042 | 94.91
10 | 1.097 | 0.01226 | -0.043 | 89.549
10.5 | 1.09 | 0.01311 | -0.043 | 83.097
11 | 1.072 | 0.01405 | -0.044 | 76.285
11.5 | 1.045 | 0.01501 | -0.045 | 69.575
12 | 1.004 | 0.01686 | -0.045 | 59.543
12.5 | 0.957 | 0.01837 | -0.045 | 52.104
13 | 0.781 | 0.07102 | -0.033 | 10.995
13.5 | 0.712 | 0.09111 | -0.025 | 7.816
14 | 0.659 | 0.09492 | -0.027 | 6.943
14.5 | 0.6 | 0.10039 | -0.027 | 5.974
15 | 0.528 | 0.10719 | -0.027 | 4.925

## 126. Re 14M Mach 0.25 (2)
BIGFOIL.COM POLAR EXPORT
NACA65-213 a=0.5
NACA65-213 a=0.5 |  |  |  | Cl Max: | 1.6637 | at alpha= | 17.5 | deg
XFOIL ncrit=9 |  |  |  | L/D Max: | 125.733 | at alpha= | 8.5 | deg
Re: | 14000000 |  |  | Cd Min: | 0.08312 | at alpha= | 20 | deg
Mach: | 0.25 |  |  | Cl=0 at alpha= | -1.3798 | deg
|  |  |  | @ Cl=0.1, Cd= | 0.004314
|  |  |  | @ Cl=0.4, Cd= | 0.0047506
|  |  |  | @ Cl=0.6, Cd= | 0.0061634
alpha (deg) | Cl | Cd | Cm | Cl/Cd
-16.5 | -1.5012 | 0.02712 | -0.0735 | -55.354
-16 | -1.5119 | 0.02321 | -0.0686 | -65.14
-15.5 | -1.499 | 0.02084 | -0.0636 | -71.929
-15 | -1.4848 | 0.01879 | -0.0578 | -79.0208
-14.5 | -1.4643 | 0.01741 | -0.0513 | -84.1068
-14 | -1.4358 | 0.01628 | -0.0454 | -88.1941
-13.5 | -1.3939 | 0.01509 | -0.0416 | -92.3724
-13 | -1.3469 | 0.01406 | -0.0385 | -95.7966
-12.5 | -1.3006 | 0.01282 | -0.0355 | -101.4509
-12 | -1.2496 | 0.01187 | -0.0331 | -105.2738
-11.5 | -1.1955 | 0.01112 | -0.0312 | -107.509
-11 | -1.1395 | 0.01052 | -0.0298 | -108.3175
-10.5 | -1.0827 | 0.00995 | -0.0285 | -108.8141
-10 | -1.0255 | 0.00944 | -0.0275 | -108.6335
-9.5 | -0.9673 | 0.009 | -0.0267 | -107.4778
-9 | -0.9089 | 0.00859 | -0.026 | -105.8091
-8.5 | -0.8512 | 0.0081 | -0.0254 | -105.0864
-8 | -0.7929 | 0.00767 | -0.0249 | -103.3768
-7.5 | -0.734 | 0.00732 | -0.0247 | -100.2732
-7 | -0.6746 | 0.00701 | -0.0246 | -96.234
-6.5 | -0.6149 | 0.00677 | -0.0246 | -90.8272
-6 | -0.555 | 0.00653 | -0.0248 | -84.9923
-5.5 | -0.4953 | 0.00629 | -0.025 | -78.744
-5 | -0.4355 | 0.00605 | -0.0253 | -71.9835
-4.5 | -0.3753 | 0.00588 | -0.0257 | -63.8265
-4 | -0.3152 | 0.0057 | -0.0262 | -55.2982
-3.5 | -0.255 | 0.00552 | -0.0267 | -46.1957
-3 | -0.1946 | 0.00539 | -0.0273 | -36.1039
-2.5 | -0.1343 | 0.00524 | -0.0279 | -25.6298
-2 | -0.074 | 0.00509 | -0.0286 | -14.5383
-1.5 | -0.0143 | 0.00488 | -0.0292 | -2.9303
-1 | 0.0452 | 0.0046 | -0.0298 | 9.8261
-0.5 | 0.1046 | 0.00429 | -0.0305 | 24.3823
0 | 0.1633 | 0.00389 | -0.0312 | 41.9794
0.5 | 0.2215 | 0.00338 | -0.0318 | 65.5325
1 | 0.282 | 0.00338 | -0.0326 | 83.432
1.5 | 0.3389 | 0.00393 | -0.033 | 86.2341
2 | 0.3936 | 0.0047 | -0.0331 | 83.7447
2.5 | 0.4505 | 0.00515 | -0.0334 | 87.4757
3 | 0.5075 | 0.00557 | -0.0336 | 91.1131
3.5 | 0.5645 | 0.00596 | -0.0337 | 94.7148
4 | 0.6221 | 0.00629 | -0.0339 | 98.903
4.5 | 0.6803 | 0.00653 | -0.0342 | 104.1807
5 | 0.7384 | 0.00677 | -0.0344 | 109.0694
5.5 | 0.7963 | 0.007 | -0.0345 | 113.7571
6 | 0.8535 | 0.0073 | -0.0344 | 116.9178
6.5 | 0.9106 | 0.00757 | -0.0343 | 120.2906
7 | 0.967 | 0.00789 | -0.034 | 122.5602
8 | 1.0776 | 0.00861 | -0.0328 | 125.1568
8.5 | 1.1316 | 0.009 | -0.0319 | 125.7333
9 | 1.1836 | 0.00947 | -0.0306 | 124.9842
9.5 | 1.2345 | 0.00996 | -0.029 | 123.9458
10 | 1.2842 | 0.01044 | -0.0272 | 123.0077
10.5 | 1.3307 | 0.011 | -0.0248 | 120.9727
11 | 1.3669 | 0.01162 | -0.0204 | 117.6334
11.5 | 1.3874 | 0.01233 | -0.0134 | 112.5223
12.5 | 1.458 | 0.0142 | -0.006 | 102.6761
13 | 1.4889 | 0.01548 | -0.002 | 96.1822
13.5 | 1.5163 | 0.01707 | 0.002 | 88.8284
14 | 1.5425 | 0.01887 | 0.0059 | 81.7435
14.5 | 1.5701 | 0.02074 | 0.0093 | 75.704
15 | 1.5948 | 0.02292 | 0.0126 | 69.5812
15.5 | 1.6163 | 0.02543 | 0.0157 | 63.5588
16 | 1.6352 | 0.02828 | 0.0187 | 57.8218
16.5 | 1.6492 | 0.03172 | 0.0213 | 51.9924
17 | 1.6579 | 0.03584 | 0.0236 | 46.2584
17.5 | 1.6637 | 0.04052 | 0.0252 | 41.0587
18 | 1.6622 | 0.04626 | 0.0261 | 35.9317
18.5 | 1.6556 | 0.05292 | 0.026 | 31.285
19 | 1.6351 | 0.06169 | 0.0244 | 26.5051
19.5 | 1.6199 | 0.07063 | 0.0215 | 22.935
20 | 1.5833 | 0.08312 | 0.0159 | 19.0484

## 127. Re 14M Mach 0.50 (1)
BIGFOIL.COM POLAR EXPORT
NACA65-213 a=0.5
NACA65-213 a=0.5 |  |  |  | Cl Max: | 1.15 | at alpha= | 20 | deg
JavaFoil+Calcfoil stall+Eppler ext transition |  |  |  | L/D Max: | 103.502 | at alpha= | 4 | deg
Re: | 14000000 |  |  | Cd Min: | 0.00463 | at alpha= | 0 | deg
Mach: | 0.5 |  |  | Cl=0 at alpha= | -1.3 | deg
|  |  |  | @ Cl=0.1, Cd= | 0.0049335
|  |  |  | @ Cl=0.4, Cd= | 0.0054022
|  |  |  | @ Cl=0.6, Cd= | 0.0063485
alpha (deg) | Cl | Cd | Cm | Cl/Cd
-20 | -1.024 | 0.16729 | 0 | -6.118
-19.5 | -0.996 | 0.16115 | 0 | -6.177
-19 | -0.968 | 0.15338 | -0.001 | -6.311
-18.5 | -0.947 | 0.13597 | -0.001 | -6.965
-18 | -0.92 | 0.12882 | -0.001 | -7.141
-17.5 | -0.891 | 0.12672 | -0.002 | -7.028
-17 | -0.862 | 0.12192 | -0.002 | -7.068
-16.5 | -0.837 | 0.11259 | -0.003 | -7.432
-16 | -0.81 | 0.11133 | -0.003 | -7.275
-15.5 | -0.783 | 0.10451 | -0.003 | -7.493
-15 | -0.759 | 0.09563 | -0.004 | -7.932
-14.5 | -0.724 | 0.10266 | -0.004 | -7.056
-14 | -0.737 | 0.0602 | -0.006 | -12.246
-13.5 | -0.671 | 0.09349 | -0.005 | -7.175
-13 | -0.644 | 0.08624 | -0.005 | -7.469
-12.5 | -0.626 | 0.07137 | -0.007 | -8.774
-12 | -0.682 | 0.02165 | -0.01 | -31.516
-11.5 | -0.671 | 0.01525 | -0.011 | -44.01
-11 | -0.646 | 0.01318 | -0.012 | -48.99
-10.5 | -0.505 | 0.07007 | -0.007 | -7.204
-10 | -0.479 | 0.06244 | -0.008 | -7.679
-9.5 | -0.539 | 0.01362 | -0.014 | -39.587
-9 | -0.518 | 0.01117 | -0.016 | -46.323
-8.5 | -0.488 | 0.01023 | -0.017 | -47.699
-8 | -0.368 | 0.05171 | -0.008 | -7.121
-7.5 | -0.342 | 0.04644 | -0.01 | -7.363
-7 | -0.389 | 0.00937 | -0.019 | -41.525
-6.5 | -0.579 | 0.0088 | -0.02 | -65.862
-6 | -0.57 | 0.00825 | -0.021 | -69.014
-5.5 | -0.533 | 0.00773 | -0.022 | -68.915
-5 | -0.483 | 0.00737 | -0.023 | -65.596
-4.5 | -0.426 | 0.00707 | -0.023 | -60.312
-4 | -0.365 | 0.00677 | -0.024 | -53.877
-3.5 | -0.3 | 0.00659 | -0.025 | -45.515
-3 | -0.233 | 0.0064 | -0.026 | -36.424
-2.5 | -0.165 | 0.00629 | -0.027 | -26.245
-2 | -0.097 | 0.0061 | -0.028 | -15.82
-1.5 | -0.028 | 0.00537 | -0.029 | -5.137
-1 | 0.042 | 0.00511 | -0.029 | 8.149
-0.5 | 0.111 | 0.0049 | -0.03 | 22.651
0 | 0.18 | 0.00463 | -0.031 | 39.003
0.5 | 0.25 | 0.00464 | -0.032 | 53.827
1 | 0.319 | 0.00504 | -0.033 | 63.378
1.5 | 0.389 | 0.00534 | -0.034 | 72.808
2 | 0.458 | 0.00573 | -0.035 | 79.901
2.5 | 0.524 | 0.00575 | -0.036 | 91.105
3 | 0.592 | 0.00625 | -0.036 | 94.621
3.5 | 0.657 | 0.00705 | -0.037 | 93.273
4 | 0.721 | 0.00697 | -0.038 | 103.502
4.5 | 0.782 | 0.00841 | -0.039 | 93.028
5 | 0.839 | 0.00882 | -0.04 | 95.157
5.5 | 0.89 | 0.00929 | -0.041 | 95.783
6 | 0.934 | 0.00985 | -0.041 | 94.746
6.5 | 0.965 | 0.01046 | -0.042 | 92.204
7 | 0.975 | 0.0112 | -0.043 | 87.027
7.5 | 0.925 | 0.01219 | -0.044 | 75.893
8 | 0.619 | 0.01298 | -0.044 | 47.657
8.5 | 0.648 | 0.01434 | -0.045 | 45.156
9 | 0.561 | 0.0592 | -0.022 | 9.484
9.5 | 0.712 | 0.015 | -0.046 | 47.48
10 | 0.742 | 0.01643 | -0.047 | 45.132
10.5 | 0.767 | 0.01868 | -0.047 | 41.077
11 | 0.677 | 0.06826 | -0.03 | 9.917
11.5 | 0.832 | 0.01903 | -0.049 | 43.746
12 | 0.859 | 0.02137 | -0.05 | 40.179
12.5 | 0.877 | 0.02606 | -0.049 | 33.653
13 | 0.799 | 0.07528 | -0.037 | 10.61
13.5 | 0.808 | 0.09284 | -0.032 | 8.707
14 | 0.957 | 0.03222 | -0.051 | 29.711
14.5 | 0.874 | 0.0899 | -0.037 | 9.724
15 | 0.942 | 0.06963 | -0.045 | 13.53
15.5 | 0.918 | 0.10979 | -0.035 | 8.364
16 | 0.941 | 0.11473 | -0.035 | 8.201
16.5 | 0.972 | 0.11687 | -0.037 | 8.321
17 | 1.007 | 0.11659 | -0.04 | 8.635
17.5 | 1.03 | 0.12549 | -0.04 | 8.209
18 | 1.046 | 0.14409 | -0.037 | 7.261
18.5 | 1.075 | 0.14792 | -0.039 | 7.268
19 | 1.104 | 0.15228 | -0.04 | 7.247
19.5 | 1.132 | 0.15831 | -0.041 | 7.151
20 | 1.15 | 0.17939 | -0.039 | 6.412

## 128. Re 14M Mach 0.50 (2)
BIGFOIL.COM POLAR EXPORT
NACA65-213 a=0.5
NACA65-213 a=0.5 |  |  |  | Cl Max: | 1.1687 | at alpha= | 8.5 | deg
XFOIL ncrit=9 |  |  |  | L/D Max: | 117.727 | at alpha= | 6.5 | deg
Re: | 14000000 |  |  | Cd Min: | 0.25659 | at alpha= | -20 | deg
Mach: | 0.5 |  |  | Cl=0 at alpha= | -1.4119 | deg
|  |  |  | @ Cl=0.1, Cd= | 0.0044719
|  |  |  | @ Cl=0.4, Cd= | 0.0038139
|  |  |  | @ Cl=0.6, Cd= | 0.0061993
alpha (deg) | Cl | Cd | Cm | Cl/Cd
-20 | -0.7789 | 0.25659 | 0.0577 | -3.0356
-19.5 | -0.7587 | 0.24741 | 0.0521 | -3.0666
-19 | -0.7383 | 0.23853 | 0.0467 | -3.0952
-18.5 | -0.7181 | 0.22962 | 0.0412 | -3.1273
-18 | -0.7035 | 0.22066 | 0.0369 | -3.1882
-17.5 | -0.6837 | 0.21228 | 0.0318 | -3.2207
-17 | -0.6649 | 0.2035 | 0.0265 | -3.2673
-16.5 | -0.6488 | 0.19382 | 0.0209 | -3.3474
-16 | -0.6325 | 0.18434 | 0.0153 | -3.4312
-15.5 | -0.6151 | 0.17551 | 0.01 | -3.5046
-15 | -0.5989 | 0.1665 | 0.0046 | -3.597
-14.5 | -0.5848 | 0.15711 | -0.0009 | -3.7222
-14 | -0.5756 | 0.14668 | -0.007 | -3.9242
-13.5 | -0.5679 | 0.13634 | -0.0131 | -4.1653
-13 | -0.5643 | 0.12545 | -0.0196 | -4.4982
-12.5 | -0.5547 | 0.11629 | -0.0252 | -4.77
-12 | -0.5682 | 0.10312 | -0.0335 | -5.5101
-11.5 | -0.5662 | 0.09346 | -0.0396 | -6.0582
-11 | -0.5843 | 0.08071 | -0.0482 | -7.2395
-10.5 | -0.5987 | 0.06774 | -0.0576 | -8.8382
-10 | -0.6151 | 0.05442 | -0.0687 | -11.3028
-9.5 | -0.6492 | 0.04435 | -0.0746 | -14.6381
-9 | -0.6875 | 0.03671 | -0.0747 | -18.7279
-8.5 | -0.7266 | 0.03103 | -0.0685 | -23.416
-8 | -0.7625 | 0.02478 | -0.059 | -30.7708
-7.5 | -0.7759 | 0.01702 | -0.0511 | -45.5875
-7 | -0.756 | 0.0111 | -0.0444 | -68.1081
-6.5 | -0.7069 | 0.00853 | -0.0392 | -82.8722
-6 | -0.642 | 0.00748 | -0.0362 | -85.8289
-5.5 | -0.5718 | 0.00694 | -0.0344 | -82.3919
-5 | -0.501 | 0.00657 | -0.0332 | -76.2557
-4.5 | -0.4303 | 0.00623 | -0.0325 | -69.069
-4 | -0.3597 | 0.00599 | -0.0322 | -60.0501
-3.5 | -0.2895 | 0.00579 | -0.0321 | -50
-3 | -0.2197 | 0.00557 | -0.0323 | -39.4434
-2.5 | -0.1501 | 0.00541 | -0.0327 | -27.7449
-2 | -0.0808 | 0.00526 | -0.0332 | -15.3612
-1.5 | -0.0119 | 0.00505 | -0.0338 | -2.3564
-1 | 0.0556 | 0.00473 | -0.0344 | 11.7548
-0.5 | 0.1227 | 0.00434 | -0.035 | 28.2719
0 | 0.1884 | 0.00379 | -0.0357 | 49.7098
0.5 | 0.2553 | 0.00338 | -0.0364 | 75.5325
1 | 0.3247 | 0.00338 | -0.0373 | 96.0651
1.5 | 0.3919 | 0.00366 | -0.0379 | 107.0765
2 | 0.4498 | 0.00476 | -0.0373 | 94.4958
2.5 | 0.512 | 0.0054 | -0.037 | 94.8148
3 | 0.5743 | 0.006 | -0.0364 | 95.7167
3.5 | 0.6375 | 0.00649 | -0.0358 | 98.228
4 | 0.7033 | 0.0068 | -0.0353 | 103.4265
4.5 | 0.7693 | 0.00711 | -0.0346 | 108.1997
5 | 0.8353 | 0.00743 | -0.0336 | 112.4226
5.5 | 0.8998 | 0.00782 | -0.032 | 115.0639
6 | 0.964 | 0.00822 | -0.0301 | 117.2749
6.5 | 1.0254 | 0.00871 | -0.0272 | 117.7268
7 | 1.0829 | 0.00929 | -0.0234 | 116.5662
7.5 | 1.1253 | 0.00998 | -0.0166 | 112.7555
8 | 1.1527 | 0.01116 | -0.0079 | 103.2885
8.5 | 1.1687 | 0.01323 | 0.0013 | 88.3371
9 | 1.1632 | 0.01678 | 0.0113 | 69.3206
9.5 | 1.1417 | 0.02229 | 0.0207 | 51.2203
10 | 1.1196 | 0.02849 | 0.0276 | 39.298
10.5 | 1.0879 | 0.03644 | 0.0309 | 29.8546
11 | 1.0566 | 0.04478 | 0.0321 | 23.5954
11.5 | 1.0203 | 0.05489 | 0.0302 | 18.5881
12 | 0.988 | 0.06624 | 0.0254 | 14.9155
12.5 | 0.9592 | 0.07912 | 0.0177 | 12.1234
13 | 0.9343 | 0.09377 | 0.0076 | 9.9637
13.5 | 0.9177 | 0.10886 | -0.0027 | 8.4301

## 129. Re 16M Mach 0.00 (1)
BIGFOIL.COM POLAR EXPORT
NACA65-213 a=0.5
NACA65-213 a=0.5 |  |  |  | Cl Max: | 1.16 | at alpha= | 11.5 | deg
JavaFoil+Calcfoil stall+Eppler ext transition |  |  |  | L/D Max: | 122.852 | at alpha= | 7.5 | deg
Re: | 16000000 |  |  | Cd Min: | 0.00477 | at alpha= | 0 | deg
Mach: | 0 |  |  | Cl=0 at alpha= | -1.3 | deg
|  |  |  | @ Cl=0.1, Cd= | 0.004882
|  |  |  | @ Cl=0.4, Cd= | 0.0053776
|  |  |  | @ Cl=0.6, Cd= | 0.0065274
alpha (deg) | Cl | Cd | Cm | Cl/Cd
-17.5 | -0.617 | 0.13147 | -0.001 | -4.694
-17 | -0.641 | 0.12447 | -0.002 | -5.149
-16.5 | -0.664 | 0.11779 | -0.002 | -5.639
-16 | -0.687 | 0.11133 | -0.002 | -6.168
-15.5 | -0.707 | 0.10381 | -0.003 | -6.812
-15 | -0.725 | 0.09505 | -0.003 | -7.624
-14.5 | -0.741 | 0.08721 | -0.004 | -8.493
-14 | -0.852 | 0.02534 | -0.006 | -33.62
-13.5 | -0.888 | 0.01694 | -0.007 | -52.438
-13 | -0.892 | 0.01668 | -0.008 | -53.516
-12.5 | -0.92 | 0.0121 | -0.009 | -76.004
-12 | -0.92 | 0.01154 | -0.009 | -79.78
-11.5 | -0.918 | 0.0108 | -0.01 | -84.973
-11 | -0.913 | 0.01026 | -0.011 | -89.042
-10.5 | -0.894 | 0.00975 | -0.012 | -91.675
-10 | -0.869 | 0.0094 | -0.012 | -92.387
-9.5 | -0.839 | 0.00891 | -0.013 | -94.148
-9 | -0.806 | 0.00858 | -0.014 | -94.012
-8.5 | -0.769 | 0.0082 | -0.014 | -93.786
-8 | -0.729 | 0.00788 | -0.015 | -92.499
-7.5 | -0.686 | 0.00768 | -0.016 | -89.373
-7 | -0.64 | 0.00742 | -0.017 | -86.263
-6.5 | -0.591 | 0.00714 | -0.017 | -82.754
-6 | -0.54 | 0.00691 | -0.018 | -78.175
-5.5 | -0.487 | 0.00666 | -0.019 | -73.163
-5 | -0.433 | 0.00653 | -0.02 | -66.28
-4.5 | -0.377 | 0.00635 | -0.02 | -59.364
-4 | -0.32 | 0.00619 | -0.021 | -51.669
-3.5 | -0.262 | 0.00608 | -0.022 | -43
-3 | -0.203 | 0.00594 | -0.023 | -34.097
-2.5 | -0.143 | 0.00586 | -0.023 | -24.464
-2 | -0.084 | 0.00576 | -0.024 | -14.543
-1.5 | -0.024 | 0.00518 | -0.025 | -4.616
-1 | 0.036 | 0.00502 | -0.026 | 7.185
-0.5 | 0.096 | 0.00489 | -0.026 | 19.674
0 | 0.156 | 0.00477 | -0.027 | 32.757
0.5 | 0.216 | 0.00491 | -0.028 | 44.047
1 | 0.276 | 0.00498 | -0.029 | 55.492
1.5 | 0.336 | 0.0052 | -0.029 | 64.725
2 | 0.397 | 0.00536 | -0.03 | 73.914
2.5 | 0.455 | 0.0057 | -0.031 | 79.868
3 | 0.514 | 0.00597 | -0.032 | 86.113
3.5 | 0.573 | 0.0063 | -0.032 | 90.871
4 | 0.63 | 0.00678 | -0.033 | 93.04
4.5 | 0.687 | 0.0069 | -0.034 | 99.454
5 | 0.742 | 0.00713 | -0.035 | 104.105
5.5 | 0.796 | 0.0074 | -0.035 | 107.624
6 | 0.848 | 0.00763 | -0.036 | 111.117
6.5 | 0.899 | 0.00746 | -0.037 | 120.483
7 | 0.947 | 0.00778 | -0.038 | 121.743
7.5 | 0.991 | 0.00806 | -0.038 | 122.852
8 | 1.029 | 0.00922 | -0.039 | 111.585
8.5 | 1.064 | 0.00961 | -0.04 | 110.709
9 | 1.093 | 0.00999 | -0.04 | 109.424
9.5 | 1.117 | 0.0105 | -0.041 | 106.435
10 | 1.136 | 0.01098 | -0.042 | 103.512
10.5 | 1.15 | 0.01149 | -0.042 | 100.117
11 | 1.158 | 0.01223 | -0.043 | 94.635
11.5 | 1.16 | 0.01299 | -0.043 | 89.281
12 | 1.157 | 0.01369 | -0.044 | 84.516
12.5 | 1.149 | 0.01454 | -0.045 | 79.007
13 | 1.134 | 0.01602 | -0.045 | 70.788
13.5 | 1.117 | 0.01694 | -0.046 | 65.983
14 | 1.094 | 0.01862 | -0.046 | 58.746
14.5 | 1.063 | 0.02159 | -0.046 | 49.259
15 | 1.028 | 0.02396 | -0.046 | 42.925
15.5 | 0.982 | 0.02955 | -0.046 | 33.218
16 | 0.845 | 0.08962 | -0.035 | 9.426
16.5 | 0.83 | 0.08049 | -0.039 | 10.313

## 130. Re 16M Mach 0.00 (2)
BIGFOIL.COM POLAR EXPORT
NACA65-213 a=0.5
NACA65-213 a=0.5 |  |  |  | Cl Max: | 1.7895 | at alpha= | 20 | deg
XFOIL ncrit=9 |  |  |  | L/D Max: | 131.414 | at alpha= | 9 | deg
Re: | 16000000 |  |  | Cd Min: | 0.03906 | at alpha= | 20 | deg
Mach: | 0 |  |  | Cl=0 at alpha= | -1.3713 | deg
|  |  |  | @ Cl=0.1, Cd= | 0.0043204
|  |  |  | @ Cl=0.4, Cd= | 0.0048831
|  |  |  | @ Cl=0.6, Cd= | 0.0060562
alpha (deg) | Cl | Cd | Cm | Cl/Cd
-20 | -1.7142 | 0.02669 | -0.0547 | -64.2263
-19.5 | -1.7059 | 0.02388 | -0.0524 | -71.4363
-19 | -1.6945 | 0.02153 | -0.0497 | -78.7041
-18.5 | -1.6774 | 0.01973 | -0.0467 | -85.0177
-18 | -1.6592 | 0.01816 | -0.0433 | -91.3656
-17.5 | -1.6379 | 0.0171 | -0.0395 | -95.7836
-17 | -1.6182 | 0.01619 | -0.0349 | -99.9506
-16.5 | -1.5967 | 0.01545 | -0.0298 | -103.3463
-16 | -1.5594 | 0.01473 | -0.0276 | -105.8656
-15.5 | -1.5189 | 0.01403 | -0.0259 | -108.2609
-15 | -1.4759 | 0.01338 | -0.0245 | -110.3064
-14.5 | -1.4307 | 0.01278 | -0.0235 | -111.9484
-14 | -1.3841 | 0.01221 | -0.0226 | -113.3579
-13.5 | -1.3367 | 0.01161 | -0.0218 | -115.1335
-13 | -1.2889 | 0.01098 | -0.021 | -117.3862
-12.5 | -1.2399 | 0.01039 | -0.0205 | -119.3359
-12 | -1.189 | 0.00992 | -0.0201 | -119.8589
-11.5 | -1.137 | 0.00951 | -0.02 | -119.5584
-11 | -1.0842 | 0.00915 | -0.0199 | -118.4918
-10.5 | -1.0306 | 0.00883 | -0.02 | -116.7157
-10 | -0.9768 | 0.00848 | -0.0201 | -115.1887
-9.5 | -0.9225 | 0.00817 | -0.0202 | -112.9131
-9 | -0.8681 | 0.00782 | -0.0203 | -111.0102
-8.5 | -0.8135 | 0.00748 | -0.0205 | -108.7567
-8 | -0.7584 | 0.00714 | -0.0207 | -106.2185
-7.5 | -0.7027 | 0.00688 | -0.0211 | -102.1366
-7 | -0.6464 | 0.00665 | -0.0215 | -97.203
-6.5 | -0.5898 | 0.00645 | -0.022 | -91.4419
-6 | -0.533 | 0.00624 | -0.0224 | -85.4167
-5.5 | -0.4763 | 0.00603 | -0.0229 | -78.9884
-5 | -0.4191 | 0.00583 | -0.0235 | -71.8868
-4.5 | -0.3616 | 0.00569 | -0.0241 | -63.5501
-4 | -0.3041 | 0.00551 | -0.0247 | -55.1906
-3.5 | -0.2463 | 0.00536 | -0.0253 | -45.9515
-3 | -0.1884 | 0.00524 | -0.026 | -35.9542
-2.5 | -0.1304 | 0.0051 | -0.0267 | -25.5686
-2 | -0.0725 | 0.00498 | -0.0273 | -14.5582
-1.5 | -0.0148 | 0.00477 | -0.028 | -3.1027
-1 | 0.0427 | 0.00455 | -0.0287 | 9.3846
-0.5 | 0.1001 | 0.00432 | -0.0293 | 23.1713
0 | 0.1573 | 0.00403 | -0.03 | 39.0323
0.5 | 0.2129 | 0.00344 | -0.0306 | 61.8895
1 | 0.2703 | 0.0035 | -0.0313 | 77.2286
1.5 | 0.3242 | 0.00419 | -0.0316 | 77.3747
2 | 0.3785 | 0.00474 | -0.0319 | 79.8523
2.5 | 0.4341 | 0.00511 | -0.0324 | 84.9511
3 | 0.4895 | 0.00545 | -0.0327 | 89.8165
3.5 | 0.545 | 0.00576 | -0.0331 | 94.6181
4 | 0.6007 | 0.00606 | -0.0334 | 99.1254
4.5 | 0.6567 | 0.00628 | -0.0338 | 104.5701
5 | 0.7127 | 0.00648 | -0.0343 | 109.9846
5.5 | 0.7683 | 0.00671 | -0.0346 | 114.5007
6 | 0.8235 | 0.00695 | -0.0349 | 118.4892
6.5 | 0.8782 | 0.0072 | -0.0352 | 121.9722
7 | 0.9326 | 0.00744 | -0.0354 | 125.3495
7.5 | 0.986 | 0.00776 | -0.0354 | 127.0619
8 | 1.0391 | 0.00806 | -0.0354 | 128.9206
8.5 | 1.0918 | 0.00836 | -0.0354 | 130.5981
9 | 1.1433 | 0.0087 | -0.0351 | 131.4138
9.5 | 1.1933 | 0.00911 | -0.0347 | 130.9879
10 | 1.2428 | 0.00951 | -0.0341 | 130.6835
10.5 | 1.2916 | 0.0099 | -0.0335 | 130.4646
11 | 1.3388 | 0.01032 | -0.0326 | 129.7287
11.5 | 1.3828 | 0.01084 | -0.0311 | 127.5646
12 | 1.4237 | 0.01138 | -0.0292 | 125.1054
12.5 | 1.4602 | 0.01186 | -0.0263 | 123.1197
13 | 1.486 | 0.01247 | -0.0216 | 119.166
13.5 | 1.5152 | 0.01319 | -0.018 | 114.8749
14 | 1.5446 | 0.01405 | -0.0147 | 109.9359
14.5 | 1.573 | 0.01506 | -0.0117 | 104.4489
15 | 1.5997 | 0.01626 | -0.0087 | 98.3825
15.5 | 1.6236 | 0.01771 | -0.0057 | 91.677
16 | 1.6472 | 0.01928 | -0.0029 | 85.4357
16.5 | 1.6716 | 0.02089 | -0.0006 | 80.0191
17 | 1.6939 | 0.02272 | 0.0017 | 74.5555
17.5 | 1.7155 | 0.02468 | 0.0037 | 69.5097
18 | 1.7352 | 0.02688 | 0.0056 | 64.5536
18.5 | 1.7535 | 0.02929 | 0.0072 | 59.8668
19 | 1.7672 | 0.03222 | 0.0088 | 54.8479
19.5 | 1.784 | 0.03504 | 0.0099 | 50.9132
20 | 1.7895 | 0.03906 | 0.0109 | 45.8141

## 131. Re 16M Mach 0.10 (1)
BIGFOIL.COM POLAR EXPORT
NACA65-213 a=0.5
NACA65-213 a=0.5 |  |  |  | Cl Max: | 1.149 | at alpha= | 11 | deg
JavaFoil+Calcfoil stall+Eppler ext transition |  |  |  | L/D Max: | 130.369 | at alpha= | 7.5 | deg
Re: | 16000000 |  |  | Cd Min: | 0.00481 | at alpha= | 0 | deg
Mach: | 0.1 |  |  | Cl=0 at alpha= | -1.3 | deg
|  |  |  | @ Cl=0.1, Cd= | 0.004867
|  |  |  | @ Cl=0.4, Cd= | 0.0054098
|  |  |  | @ Cl=0.6, Cd= | 0.0065197
alpha (deg) | Cl | Cd | Cm | Cl/Cd
-16.5 | -0.622 | 0.12128 | -0.002 | -5.13
-16 | -0.648 | 0.11333 | -0.002 | -5.718
-15.5 | -0.671 | 0.10729 | -0.003 | -6.254
-15 | -0.692 | 0.09816 | -0.003 | -7.046
-14.5 | -0.709 | 0.09229 | -0.004 | -7.683
-14 | -0.734 | 0.07763 | -0.005 | -9.452
-13.5 | -0.844 | 0.02242 | -0.007 | -37.654
-13 | -0.792 | 0.04659 | -0.007 | -16.996
-12.5 | -0.9 | 0.01262 | -0.009 | -71.321
-12 | -0.904 | 0.01193 | -0.009 | -75.803
-11.5 | -0.905 | 0.01105 | -0.01 | -81.946
-11 | -0.902 | 0.01029 | -0.011 | -87.635
-10.5 | -0.889 | 0.00988 | -0.012 | -89.965
-10 | -0.865 | 0.0095 | -0.012 | -91.04
-9.5 | -0.837 | 0.009 | -0.013 | -93.001
-9 | -0.805 | 0.00868 | -0.014 | -92.828
-8.5 | -0.77 | 0.00822 | -0.015 | -93.64
-8 | -0.73 | 0.00796 | -0.015 | -91.703
-7.5 | -0.688 | 0.00764 | -0.016 | -89.994
-7 | -0.642 | 0.00742 | -0.017 | -86.459
-6.5 | -0.593 | 0.00714 | -0.017 | -83.048
-6 | -0.542 | 0.00691 | -0.018 | -78.519
-5.5 | -0.489 | 0.00667 | -0.019 | -73.324
-5 | -0.435 | 0.00652 | -0.02 | -66.632
-4.5 | -0.378 | 0.00634 | -0.02 | -59.705
-4 | -0.321 | 0.00624 | -0.021 | -51.473
-3.5 | -0.263 | 0.0061 | -0.022 | -43.078
-3 | -0.204 | 0.006 | -0.023 | -33.951
-2.5 | -0.144 | 0.00587 | -0.023 | -24.528
-2 | -0.084 | 0.00577 | -0.024 | -14.599
-1.5 | -0.024 | 0.00519 | -0.025 | -4.629
-1 | 0.036 | 0.00503 | -0.026 | 7.203
-0.5 | 0.097 | 0.00487 | -0.026 | 19.854
0 | 0.157 | 0.00481 | -0.027 | 32.671
0.5 | 0.217 | 0.00489 | -0.028 | 44.483
1 | 0.278 | 0.00499 | -0.029 | 55.677
1.5 | 0.338 | 0.00518 | -0.029 | 65.277
2 | 0.398 | 0.0054 | -0.03 | 73.765
2.5 | 0.457 | 0.00569 | -0.031 | 80.409
3 | 0.517 | 0.00599 | -0.032 | 86.226
3.5 | 0.576 | 0.00635 | -0.033 | 90.647
4 | 0.634 | 0.00676 | -0.033 | 93.69
4.5 | 0.69 | 0.00697 | -0.034 | 98.896
5 | 0.745 | 0.00719 | -0.035 | 103.622
5.5 | 0.8 | 0.00741 | -0.036 | 107.94
6 | 0.852 | 0.00763 | -0.036 | 111.63
6.5 | 0.902 | 0.00751 | -0.037 | 120.08
7 | 0.95 | 0.00782 | -0.038 | 121.496
7.5 | 0.994 | 0.00762 | -0.038 | 130.369
8 | 1.032 | 0.00929 | -0.039 | 111.015
8.5 | 1.065 | 0.0097 | -0.04 | 109.778
9 | 1.093 | 0.01008 | -0.041 | 108.455
9.5 | 1.116 | 0.0106 | -0.041 | 105.264
10 | 1.133 | 0.01112 | -0.042 | 101.836
10.5 | 1.144 | 0.01168 | -0.042 | 97.937
11 | 1.149 | 0.01247 | -0.043 | 92.134
11.5 | 1.148 | 0.01322 | -0.044 | 86.866
12 | 1.141 | 0.01401 | -0.044 | 81.454
12.5 | 1.13 | 0.01486 | -0.045 | 76.026
13 | 1.109 | 0.01651 | -0.045 | 67.216
13.5 | 1.088 | 0.01773 | -0.046 | 61.357
14 | 1.06 | 0.01951 | -0.046 | 54.303
14.5 | 1.025 | 0.02237 | -0.046 | 45.837
15 | 0.978 | 0.02711 | -0.046 | 36.095
15.5 | 0.853 | 0.07263 | -0.038 | 11.746
16 | 0.785 | 0.10422 | -0.031 | 7.532

## 132. Re 16M Mach 0.10 (2)
BIGFOIL.COM POLAR EXPORT
NACA65-213 a=0.5
NACA65-213 a=0.5 |  |  |  | Cl Max: | 1.7746 | at alpha= | 19.5 | deg
XFOIL ncrit=9 |  |  |  | L/D Max: | 130.853 | at alpha= | 9 | deg
Re: | 16000000 |  |  | Cd Min: | 0.04331 | at alpha= | 20 | deg
Mach: | 0.1 |  |  | Cl=0 at alpha= | -1.3728 | deg
|  |  |  | @ Cl=0.1, Cd= | 0.0043232
|  |  |  | @ Cl=0.4, Cd= | 0.0048773
|  |  |  | @ Cl=0.6, Cd= | 0.0060588
alpha (deg) | Cl | Cd | Cm | Cl/Cd
-20 | -1.6931 | 0.03068 | -0.0604 | -55.1858
-19.5 | -1.6859 | 0.02735 | -0.0588 | -61.6417
-19 | -1.6774 | 0.02441 | -0.0565 | -68.7177
-18.5 | -1.664 | 0.02206 | -0.0538 | -75.4306
-18 | -1.6544 | 0.01973 | -0.0499 | -83.852
-17.5 | -1.6322 | 0.01812 | -0.0469 | -90.0773
-17 | -1.6163 | 0.01708 | -0.0417 | -94.6311
-16.5 | -1.5964 | 0.01611 | -0.0365 | -99.0937
-16 | -1.5696 | 0.01534 | -0.032 | -102.3207
-15.5 | -1.5304 | 0.01456 | -0.0297 | -105.1099
-15 | -1.488 | 0.01383 | -0.0279 | -107.5922
-14.5 | -1.4429 | 0.01318 | -0.0264 | -109.4765
-14 | -1.396 | 0.01255 | -0.0252 | -111.2351
-13.5 | -1.3475 | 0.01198 | -0.0242 | -112.4791
-13 | -1.2994 | 0.0113 | -0.0232 | -114.9912
-12.5 | -1.2502 | 0.01065 | -0.0223 | -117.3897
-12 | -1.1992 | 0.01011 | -0.0218 | -118.6152
-11.5 | -1.1467 | 0.00966 | -0.0214 | -118.706
-11 | -1.0933 | 0.00927 | -0.0212 | -117.9396
-10.5 | -1.0391 | 0.00893 | -0.0211 | -116.3606
-9 | -0.8746 | 0.0079 | -0.0211 | -110.7089
-8.5 | -0.8194 | 0.00754 | -0.0212 | -108.6737
-8 | -0.7638 | 0.0072 | -0.0213 | -106.0833
-7.5 | -0.7077 | 0.00692 | -0.0215 | -102.2688
-7 | -0.6509 | 0.00668 | -0.0219 | -97.4401
-6.5 | -0.5938 | 0.00647 | -0.0223 | -91.7774
-6 | -0.5365 | 0.00627 | -0.0228 | -85.5662
-5.5 | -0.4793 | 0.00605 | -0.0232 | -79.2231
-5 | -0.4217 | 0.00584 | -0.0237 | -72.2089
-4 | -0.3059 | 0.00552 | -0.0249 | -55.4167
-3.5 | -0.2477 | 0.00537 | -0.0255 | -46.1266
-3 | -0.1894 | 0.00525 | -0.0262 | -36.0762
-2.5 | -0.131 | 0.00511 | -0.0268 | -25.636
-2 | -0.0728 | 0.00498 | -0.0275 | -14.6185
-1.5 | -0.0147 | 0.00478 | -0.0282 | -3.0753
-1 | 0.0431 | 0.00455 | -0.0288 | 9.4725
-0.5 | 0.1008 | 0.00432 | -0.0295 | 23.3333
0 | 0.1583 | 0.00402 | -0.0302 | 39.3781
0.5 | 0.2142 | 0.00343 | -0.0308 | 62.449
1 | 0.2721 | 0.00349 | -0.0315 | 77.9656
1.5 | 0.3262 | 0.00418 | -0.0318 | 78.0383
2 | 0.3808 | 0.00475 | -0.0321 | 80.1684
2.5 | 0.4366 | 0.00512 | -0.0325 | 85.2734
3 | 0.4923 | 0.00546 | -0.0329 | 90.1648
3.5 | 0.5481 | 0.00579 | -0.0332 | 94.6632
4 | 0.6041 | 0.00608 | -0.0335 | 99.3586
4.5 | 0.6605 | 0.0063 | -0.0339 | 104.8413
5 | 0.7169 | 0.00651 | -0.0343 | 110.1229
5.5 | 0.7729 | 0.00673 | -0.0347 | 114.844
6 | 0.8284 | 0.00698 | -0.0349 | 118.6819
6.5 | 0.8835 | 0.00723 | -0.0351 | 122.1992
7 | 0.9383 | 0.00749 | -0.0353 | 125.2737
7.5 | 0.992 | 0.00781 | -0.0352 | 127.0166
8 | 1.0456 | 0.00811 | -0.0351 | 128.9273
8.5 | 1.0986 | 0.00842 | -0.035 | 130.4751
9 | 1.1502 | 0.00879 | -0.0346 | 130.8532
9.5 | 1.2005 | 0.00921 | -0.034 | 130.3474
10 | 1.2504 | 0.00961 | -0.0333 | 130.1145
10.5 | 1.2993 | 0.01001 | -0.0325 | 129.8002
11 | 1.3464 | 0.01046 | -0.0313 | 128.7189
11.5 | 1.3894 | 0.01103 | -0.0295 | 125.9655
12 | 1.4295 | 0.0116 | -0.0272 | 123.2328
12.5 | 1.4597 | 0.01205 | -0.0228 | 121.1369
13 | 1.4875 | 0.01275 | -0.0185 | 116.6667
13.5 | 1.5172 | 0.01358 | -0.0149 | 111.7231
14 | 1.5466 | 0.01455 | -0.0116 | 106.2955
14.5 | 1.5738 | 0.01573 | -0.0084 | 100.0509
15 | 1.5997 | 0.01709 | -0.0052 | 93.6044
15.5 | 1.6238 | 0.01865 | -0.0022 | 87.067
16 | 1.6488 | 0.02027 | 0.0004 | 81.3419
16.5 | 1.6738 | 0.02198 | 0.0027 | 76.151
17 | 1.6955 | 0.02399 | 0.0051 | 70.6753
17.5 | 1.7162 | 0.02617 | 0.0072 | 65.5789
18 | 1.7347 | 0.02862 | 0.0091 | 60.6115
18.5 | 1.7504 | 0.03145 | 0.0108 | 55.6566
19 | 1.7576 | 0.03518 | 0.0125 | 49.9602
19.5 | 1.7746 | 0.03825 | 0.0133 | 46.3948
20 | 1.7726 | 0.04331 | 0.0142 | 40.9282

## 133. Re 16M Mach 0.25 (1)
BIGFOIL.COM POLAR EXPORT
NACA65-213 a=0.5
NACA65-213 a=0.5 |  |  |  | Cl Max: | 1.099 | at alpha= | 10 | deg
JavaFoil+Calcfoil stall+Eppler ext transition |  |  |  | L/D Max: | 118.598 | at alpha= | 6.5 | deg
Re: | 16000000 |  |  | Cd Min: | 0.00479 | at alpha= | 0 | deg
Mach: | 0.25 |  |  | Cl=0 at alpha= | -1.2984 | deg
|  |  |  | @ Cl=0.1, Cd= | 0.0049277
|  |  |  | @ Cl=0.4, Cd= | 0.0054348
|  |  |  | @ Cl=0.6, Cd= | 0.10554
alpha (deg) | Cl | Cd | Cm | Cl/Cd
-15.5 | -0.349 | 0.11801 | -0.003 | -2.953
-15 | -0.406 | 0.11305 | -0.003 | -3.59
-14.5 | -0.459 | 0.10547 | -0.003 | -4.348
-14 | -0.507 | 0.09589 | -0.004 | -5.292
-13.5 | -0.551 | 0.08994 | -0.004 | -6.126
-13 | -0.591 | 0.08272 | -0.005 | -7.139
-12.5 | -0.625 | 0.07603 | -0.005 | -8.215
-12 | -0.65 | 0.07238 | -0.006 | -8.983
-11.5 | -0.755 | 0.02394 | -0.01 | -31.557
-11 | -0.818 | 0.01237 | -0.011 | -66.08
-10.5 | -0.832 | 0.01071 | -0.012 | -77.712
-10 | -0.827 | 0.01009 | -0.013 | -81.977
-9.5 | -0.815 | 0.00968 | -0.013 | -84.262
-9 | -0.793 | 0.0091 | -0.014 | -87.186
-8.5 | -0.765 | 0.0086 | -0.015 | -89.03
-8 | -0.732 | 0.00826 | -0.016 | -88.585
-7.5 | -0.693 | 0.00795 | -0.016 | -87.167
-7 | -0.65 | 0.00768 | -0.017 | -84.694
-6.5 | -0.603 | 0.00733 | -0.018 | -82.269
-6 | -0.553 | 0.00709 | -0.019 | -78.017
-5.5 | -0.5 | 0.00684 | -0.019 | -73.169
-5 | -0.445 | 0.0066 | -0.02 | -67.425
-4.5 | -0.388 | 0.00645 | -0.021 | -60.139
-4 | -0.329 | 0.0063 | -0.022 | -52.311
-3.5 | -0.27 | 0.00619 | -0.022 | -43.582
-3 | -0.209 | 0.00605 | -0.023 | -34.602
-2.5 | -0.148 | 0.00595 | -0.024 | -24.89
-2 | -0.086 | 0.00582 | -0.025 | -14.858
-1.5 | -0.025 | 0.00524 | -0.026 | -4.711
-1 | 0.037 | 0.00504 | -0.026 | 7.393
-0.5 | 0.099 | 0.00493 | -0.027 | 20.147
0 | 0.161 | 0.00479 | -0.028 | 33.714
0.5 | 0.223 | 0.0049 | -0.029 | 45.567
1 | 0.286 | 0.00502 | -0.03 | 56.933
1.5 | 0.348 | 0.0052 | -0.03 | 66.794
2 | 0.41 | 0.00548 | -0.031 | 74.716
2.5 | 0.47 | 0.00577 | -0.032 | 81.476
3 | 0.531 | 0.00611 | -0.033 | 86.81
3.5 | 0.591 | 0.00666 | -0.033 | 88.806
4 | 0.65 | 0.0069 | -0.034 | 94.159
4.5 | 0.708 | 0.00714 | -0.035 | 99.065
5 | 0.764 | 0.00738 | -0.036 | 103.516
5.5 | 0.819 | 0.00763 | -0.036 | 107.265
6 | 0.871 | 0.00749 | -0.037 | 116.391
6.5 | 0.921 | 0.00776 | -0.038 | 118.598
7 | 0.967 | 0.00889 | -0.039 | 108.768
7.5 | 1.007 | 0.00932 | -0.039 | 108.063
8 | 1.041 | 0.00971 | -0.04 | 107.192
8.5 | 1.067 | 0.0102 | -0.041 | 104.653
9 | 1.086 | 0.01074 | -0.042 | 101.147
9.5 | 1.097 | 0.0113 | -0.042 | 97.038
10 | 1.099 | 0.01194 | -0.043 | 92.017
10.5 | 1.091 | 0.01279 | -0.043 | 85.302
11 | 1.073 | 0.0137 | -0.044 | 78.313
11.5 | 1.046 | 0.0147 | -0.045 | 71.111
12 | 1.006 | 0.01633 | -0.045 | 61.595
12.5 | 0.954 | 0.01886 | -0.045 | 50.556
13 | 0.862 | 0.03164 | -0.043 | 27.239
13.5 | 0.713 | 0.0898 | -0.026 | 7.94
14 | 0.66 | 0.09381 | -0.027 | 7.034
14.5 | 0.6 | 0.09997 | -0.027 | 6.003
15 | 0.528 | 0.10554 | -0.027 | 5.006

## 134. Re 16M Mach 0.25 (2)
BIGFOIL.COM POLAR EXPORT
NACA65-213 a=0.5
NACA65-213 a=0.5 |  |  |  | Cl Max: | 1.6833 | at alpha= | 18 | deg
XFOIL ncrit=9 |  |  |  | L/D Max: | 128.662 | at alpha= | 8.5 | deg
Re: | 16000000 |  |  | Cd Min: | 0.12402 | at alpha= | -20 | deg
Mach: | 0.25 |  |  | Cl=0 at alpha= | -1.3792 | deg
|  |  |  | @ Cl=0.1, Cd= | 0.004339
|  |  |  | @ Cl=0.4, Cd= | 0.0048074
|  |  |  | @ Cl=0.6, Cd= | 0.0060677
alpha (deg) | Cl | Cd | Cm | Cl/Cd
-20 | -1.1577 | 0.12402 | -0.0193 | -9.3348
-19.5 | -1.3565 | 0.08159 | -0.0521 | -16.6258
-19 | -1.4164 | 0.06444 | -0.0647 | -21.9801
-18.5 | -1.4532 | 0.05265 | -0.0719 | -27.6011
-18 | -1.4906 | 0.04257 | -0.0762 | -35.0153
-17.5 | -1.5108 | 0.03549 | -0.077 | -42.5697
-17 | -1.5216 | 0.03002 | -0.0757 | -50.6862
-16.5 | -1.53 | 0.02559 | -0.0725 | -59.789
-16 | -1.5316 | 0.02218 | -0.0675 | -69.0532
-15.5 | -1.522 | 0.01972 | -0.062 | -77.1805
-15 | -1.507 | 0.01785 | -0.0556 | -84.4258
-14.5 | -1.4877 | 0.01663 | -0.0485 | -89.4588
-14 | -1.4494 | 0.01551 | -0.0439 | -93.4494
-13.5 | -1.4046 | 0.01442 | -0.0404 | -97.4064
-13 | -1.3557 | 0.01347 | -0.0375 | -100.6459
-12.5 | -1.3049 | 0.01255 | -0.035 | -103.9761
-12 | -1.254 | 0.01156 | -0.0326 | -108.4775
-11.5 | -1.1997 | 0.0108 | -0.0307 | -111.0833
-11 | -1.1438 | 0.01016 | -0.0292 | -112.5787
-10.5 | -1.0865 | 0.00964 | -0.028 | -112.7075
-10 | -1.0288 | 0.00914 | -0.027 | -112.5602
-9.5 | -0.9703 | 0.00873 | -0.0263 | -111.1455
-9 | -0.9116 | 0.00833 | -0.0257 | -109.4358
-8.5 | -0.8527 | 0.00796 | -0.0252 | -107.1231
-8 | -0.7944 | 0.00752 | -0.0247 | -105.6383
-7.5 | -0.7354 | 0.00716 | -0.0245 | -102.7095
-7 | -0.676 | 0.00686 | -0.0244 | -98.5423
-6.5 | -0.6162 | 0.0066 | -0.0244 | -93.3636
-6 | -0.5562 | 0.00639 | -0.0246 | -87.0423
-5.5 | -0.4962 | 0.00616 | -0.0249 | -80.5519
-5 | -0.4363 | 0.00593 | -0.0252 | -73.575
-4 | -0.3158 | 0.00558 | -0.0261 | -56.595
-3.5 | -0.2556 | 0.00542 | -0.0266 | -47.1587
-3 | -0.1951 | 0.00529 | -0.0272 | -36.8809
-2.5 | -0.1347 | 0.00513 | -0.0279 | -26.2573
-2 | -0.0744 | 0.00501 | -0.0285 | -14.8503
-1.5 | -0.0144 | 0.00482 | -0.0292 | -2.9876
-1 | 0.0452 | 0.00456 | -0.0298 | 9.9123
-0.5 | 0.1047 | 0.00432 | -0.0305 | 24.2361
0 | 0.164 | 0.00399 | -0.0312 | 41.1028
0.5 | 0.2217 | 0.00341 | -0.0318 | 65.0147
1 | 0.2817 | 0.00345 | -0.0326 | 81.6522
1.5 | 0.3374 | 0.00413 | -0.0329 | 81.6949
2 | 0.3932 | 0.00476 | -0.0331 | 82.605
2.5 | 0.4506 | 0.00516 | -0.0334 | 87.3256
3 | 0.5077 | 0.00555 | -0.0336 | 91.4775
3.5 | 0.5652 | 0.0059 | -0.0338 | 95.7966
4 | 0.6233 | 0.00618 | -0.0341 | 100.8576
4.5 | 0.6817 | 0.0064 | -0.0344 | 106.5156
5 | 0.7398 | 0.00664 | -0.0346 | 111.4157
5.5 | 0.7981 | 0.00687 | -0.0347 | 116.1718
6 | 0.8553 | 0.00716 | -0.0347 | 119.4553
6.5 | 0.9128 | 0.00742 | -0.0346 | 123.0189
7 | 0.9692 | 0.00774 | -0.0343 | 125.2196
8 | 1.0807 | 0.00841 | -0.0333 | 128.5018
8.5 | 1.1348 | 0.00882 | -0.0324 | 128.6621
9 | 1.1874 | 0.00928 | -0.0312 | 127.9526
9.5 | 1.2396 | 0.00972 | -0.0298 | 127.5309
10 | 1.2901 | 0.01019 | -0.0281 | 126.6045
10.5 | 1.337 | 0.01077 | -0.0258 | 124.1411
11 | 1.3783 | 0.01141 | -0.0224 | 120.7975
11.5 | 1.4037 | 0.01205 | -0.016 | 116.4896
12 | 1.436 | 0.01273 | -0.0114 | 112.8044
12.5 | 1.4683 | 0.01374 | -0.0072 | 106.8632
13 | 1.4985 | 0.015 | -0.003 | 99.9
13.5 | 1.5253 | 0.01658 | 0.0012 | 91.9964
14 | 1.5547 | 0.01816 | 0.0049 | 85.6112
14.5 | 1.5829 | 0.01995 | 0.0084 | 79.3434
15 | 1.6086 | 0.02201 | 0.0118 | 73.085
15.5 | 1.6307 | 0.02443 | 0.015 | 66.7499
16 | 1.6495 | 0.02723 | 0.0181 | 60.5766
16.5 | 1.6645 | 0.03052 | 0.0209 | 54.538
17 | 1.6767 | 0.03427 | 0.0233 | 48.9262
17.5 | 1.6827 | 0.03883 | 0.0252 | 43.3351
18 | 1.6833 | 0.04422 | 0.0263 | 38.0665
18.5 | 1.6755 | 0.05084 | 0.0266 | 32.9563
19 | 1.6606 | 0.05884 | 0.0255 | 28.2223
19.5 | 1.6445 | 0.06759 | 0.0231 | 24.3305
20 | 1.5995 | 0.08086 | 0.0173 | 19.7811

## 135. Re 16M Mach 0.50 (1)
BIGFOIL.COM POLAR EXPORT
NACA65-213 a=0.5
NACA65-213 a=0.5 |  |  |  | Cl Max: | 1.15 | at alpha= | 20 | deg
JavaFoil+Calcfoil stall+Eppler ext transition |  |  |  | L/D Max: | 99.568 | at alpha= | 4 | deg
Re: | 16000000 |  |  | Cd Min: | 0.00491 | at alpha= | 0 | deg
Mach: | 0.5 |  |  | Cl=0 at alpha= | -1.3 | deg
|  |  |  | @ Cl=0.1, Cd= | 0.0050355
|  |  |  | @ Cl=0.4, Cd= | 0.0055274
|  |  |  | @ Cl=0.6, Cd= | 0.0063549
alpha (deg) | Cl | Cd | Cm | Cl/Cd
-20 | -1.023 | 0.17334 | 0 | -5.901
-19.5 | -0.995 | 0.16679 | 0 | -5.966
-19 | -0.968 | 0.16167 | -0.001 | -5.987
-18.5 | -0.944 | 0.14589 | -0.001 | -6.473
-18 | -0.917 | 0.14005 | -0.001 | -6.546
-17.5 | -0.888 | 0.1353 | -0.002 | -6.566
-17 | -0.861 | 0.13226 | -0.002 | -6.507
-16.5 | -0.835 | 0.12072 | -0.003 | -6.914
-16 | -0.811 | 0.11004 | -0.003 | -7.366
-15.5 | -0.784 | 0.10408 | -0.003 | -7.528
-15 | -0.762 | 0.0925 | -0.004 | -8.233
-14.5 | -0.725 | 0.10241 | -0.004 | -7.079
-14 | -0.782 | 0.03485 | -0.007 | -22.441
-13.5 | -0.671 | 0.09197 | -0.005 | -7.297
-13 | -0.645 | 0.0847 | -0.005 | -7.613
-12.5 | -0.631 | 0.06773 | -0.007 | -9.31
-12 | -0.688 | 0.01958 | -0.01 | -35.147
-11.5 | -0.673 | 0.01469 | -0.011 | -45.8
-11 | -0.647 | 0.01283 | -0.012 | -50.4
-10.5 | -0.505 | 0.07019 | -0.007 | -7.195
-10 | -0.48 | 0.06193 | -0.008 | -7.749
-9.5 | -0.543 | 0.01278 | -0.015 | -42.474
-9 | -0.518 | 0.0109 | -0.016 | -47.556
-8.5 | -0.488 | 0.01001 | -0.017 | -48.755
-8 | -0.368 | 0.05133 | -0.009 | -7.175
-7.5 | -0.342 | 0.04661 | -0.01 | -7.333
-7 | -0.389 | 0.00927 | -0.019 | -41.983
-6.5 | -0.579 | 0.00856 | -0.02 | -67.715
-6 | -0.57 | 0.00801 | -0.021 | -71.079
-5.5 | -0.533 | 0.00759 | -0.022 | -70.244
-5 | -0.483 | 0.00721 | -0.023 | -66.987
-4.5 | -0.426 | 0.00692 | -0.023 | -61.603
-4 | -0.365 | 0.00665 | -0.024 | -54.817
-3.5 | -0.3 | 0.00648 | -0.025 | -46.245
-3 | -0.233 | 0.00629 | -0.026 | -37.044
-2.5 | -0.165 | 0.00618 | -0.027 | -26.701
-2 | -0.097 | 0.00605 | -0.028 | -15.95
-1.5 | -0.028 | 0.00544 | -0.029 | -5.076
-1 | 0.042 | 0.00517 | -0.029 | 8.052
-0.5 | 0.111 | 0.00501 | -0.03 | 22.167
0 | 0.18 | 0.00491 | -0.031 | 36.751
0.5 | 0.25 | 0.00495 | -0.032 | 50.515
1 | 0.319 | 0.00518 | -0.033 | 61.603
1.5 | 0.389 | 0.00547 | -0.034 | 70.969
2 | 0.458 | 0.00583 | -0.035 | 78.593
2.5 | 0.524 | 0.00584 | -0.036 | 89.838
3 | 0.592 | 0.00627 | -0.036 | 94.345
3.5 | 0.658 | 0.00697 | -0.037 | 94.381
4 | 0.722 | 0.00725 | -0.038 | 99.568
4.5 | 0.783 | 0.00824 | -0.039 | 95.017
5 | 0.84 | 0.00863 | -0.04 | 97.238
5.5 | 0.891 | 0.00911 | -0.041 | 97.823
6 | 0.934 | 0.00965 | -0.041 | 96.82
6.5 | 0.965 | 0.01023 | -0.042 | 94.411
7 | 0.976 | 0.01095 | -0.043 | 89.125
7.5 | 0.926 | 0.01191 | -0.044 | 77.731
8 | 0.619 | 0.01268 | -0.044 | 48.841
8.5 | 0.649 | 0.01397 | -0.045 | 46.432
9 | 0.562 | 0.05885 | -0.023 | 9.543
9.5 | 0.713 | 0.01461 | -0.047 | 48.801
10 | 0.743 | 0.01599 | -0.047 | 46.448
10.5 | 0.769 | 0.0181 | -0.048 | 42.481
11 | 0.683 | 0.06421 | -0.033 | 10.64
11.5 | 0.833 | 0.01854 | -0.049 | 44.953
12 | 0.86 | 0.02078 | -0.05 | 41.371
12.5 | 0.88 | 0.02495 | -0.05 | 35.263
13 | 0.837 | 0.05424 | -0.044 | 15.433
13.5 | 0.81 | 0.09131 | -0.032 | 8.871
14 | 0.964 | 0.02973 | -0.051 | 32.425
14.5 | 0.895 | 0.07618 | -0.042 | 11.753
15 | 0.981 | 0.0506 | -0.049 | 19.387
15.5 | 0.92 | 0.10772 | -0.036 | 8.541
16 | 0.939 | 0.12415 | -0.033 | 7.56
16.5 | 0.967 | 0.12774 | -0.035 | 7.567
17 | 0.996 | 0.13066 | -0.037 | 7.625
17.5 | 1.024 | 0.13675 | -0.038 | 7.489
18 | 1.046 | 0.14934 | -0.037 | 7.001
18.5 | 1.073 | 0.1557 | -0.038 | 6.894
19 | 1.101 | 0.16303 | -0.039 | 6.753
19.5 | 1.13 | 0.16558 | -0.04 | 6.822
20 | 1.15 | 0.18831 | -0.039 | 6.108

## 136. Re 16M Mach 0.50 (2)
BIGFOIL.COM POLAR EXPORT
NACA65-213 a=0.5
NACA65-213 a=0.5 |  |  |  | Cl Max: | 1.1811 | at alpha= | 8.5 | deg
XFOIL ncrit=9 |  |  |  | L/D Max: | 120.774 | at alpha= | 6.5 | deg
Re: | 16000000 |  |  | Cd Min: | 0.11447 | at alpha= | -12.5 | deg
Mach: | 0.5 |  |  | Cl=0 at alpha= | -1.41 | deg
|  |  |  | @ Cl=0.1, Cd= | 0.004466
|  |  |  | @ Cl=0.4, Cd= | 0.0040585
|  |  |  | @ Cl=0.6, Cd= | 0.0061188
alpha (deg) | Cl | Cd | Cm | Cl/Cd
-12.5 | -0.5633 | 0.11447 | -0.0264 | -4.9209
-12 | -0.5793 | 0.10101 | -0.0351 | -5.7351
-11.5 | -0.577 | 0.09152 | -0.0411 | -6.3046
-11 | -0.5946 | 0.07888 | -0.0498 | -7.538
-10.5 | -0.6062 | 0.06518 | -0.0602 | -9.3004
-10 | -0.6241 | 0.05312 | -0.0699 | -11.7489
-9 | -0.6962 | 0.03601 | -0.0748 | -19.3335
-8.5 | -0.7356 | 0.03054 | -0.068 | -24.0864
-8 | -0.7699 | 0.02416 | -0.0586 | -31.8667
-7.5 | -0.7823 | 0.01647 | -0.0506 | -47.4985
-7 | -0.7633 | 0.01047 | -0.0436 | -72.9035
-6 | -0.6448 | 0.00724 | -0.0358 | -89.0608
-5.5 | -0.5739 | 0.00676 | -0.0341 | -84.8964
-5 | -0.5023 | 0.00642 | -0.033 | -78.2399
-4.5 | -0.4315 | 0.0061 | -0.0323 | -70.7377
-4 | -0.3608 | 0.00586 | -0.032 | -61.57
-3.5 | -0.2903 | 0.00566 | -0.032 | -51.2898
-3 | -0.2205 | 0.00546 | -0.0322 | -40.3846
-2.5 | -0.1507 | 0.00531 | -0.0326 | -28.3804
-2 | -0.0812 | 0.00515 | -0.0332 | -15.767
-1.5 | -0.0122 | 0.00498 | -0.0338 | -2.4498
-1 | 0.0556 | 0.00469 | -0.0344 | 11.855
-0.5 | 0.123 | 0.00435 | -0.0351 | 28.2759
0 | 0.1897 | 0.0039 | -0.0358 | 48.641
0.5 | 0.2556 | 0.00335 | -0.0365 | 76.2985
1 | 0.325 | 0.00336 | -0.0374 | 96.7262
1.5 | 0.3893 | 0.00389 | -0.0376 | 100.0771
2 | 0.449 | 0.00483 | -0.0372 | 92.9607
3 | 0.5748 | 0.00595 | -0.0365 | 96.605
3.5 | 0.639 | 0.00638 | -0.036 | 100.1567
4 | 0.7055 | 0.00667 | -0.0356 | 105.7721
4.5 | 0.7717 | 0.00698 | -0.0349 | 110.5587
5 | 0.8382 | 0.00727 | -0.034 | 115.2957
5.5 | 0.9034 | 0.00764 | -0.0326 | 118.2461
6 | 0.9682 | 0.00804 | -0.0307 | 120.4229
6.5 | 1.0302 | 0.00853 | -0.0279 | 120.7737
7 | 1.0903 | 0.00906 | -0.0244 | 120.3422
7.5 | 1.1403 | 0.00971 | -0.0188 | 117.4356
8 | 1.166 | 0.01077 | -0.0094 | 108.2637
8.5 | 1.1811 | 0.01277 | 0.0002 | 92.4902
9 | 1.1708 | 0.01644 | 0.0108 | 71.2165
9.5 | 1.1499 | 0.0219 | 0.0202 | 52.5068
10 | 1.1288 | 0.02812 | 0.0271 | 40.1422
10.5 | 1.0962 | 0.03574 | 0.031 | 30.6715
11 | 1.0651 | 0.04395 | 0.0325 | 24.2344
11.5 | 1.0288 | 0.05392 | 0.0308 | 19.0801
12 | 0.9964 | 0.06511 | 0.0263 | 15.3033
12.5 | 0.965 | 0.07817 | 0.0186 | 12.3449
13 | 0.9385 | 0.09291 | 0.0083 | 10.1012
13.5 | 0.9219 | 0.10793 | -0.002 | 8.5416

## 137. Re 18M Mach 0.00 (1)
BIGFOIL.COM POLAR EXPORT
NACA65-213 a=0.5
NACA65-213 a=0.5 |  |  |  | Cl Max: | 1.161 | at alpha= | 11.5 | deg
JavaFoil+Calcfoil stall+Eppler ext transition |  |  |  | L/D Max: | 125.495 | at alpha= | 7.5 | deg
Re: | 18000000 |  |  | Cd Min: | 0.00498 | at alpha= | -0.5 | deg
Mach: | 0 |  |  | Cl=0 at alpha= | -1.3 | deg
|  |  |  | @ Cl=0.1, Cd= | 0.0049893
|  |  |  | @ Cl=0.4, Cd= | 0.0055209
|  |  |  | @ Cl=0.6, Cd= | 0.0067337
alpha (deg) | Cl | Cd | Cm | Cl/Cd
-17.5 | -0.617 | 0.13069 | -0.001 | -4.724
-17 | -0.641 | 0.12696 | -0.002 | -5.046
-16.5 | -0.664 | 0.11696 | -0.002 | -5.681
-16 | -0.688 | 0.10837 | -0.002 | -6.352
-15.5 | -0.708 | 0.10217 | -0.003 | -6.931
-15 | -0.723 | 0.09664 | -0.003 | -7.486
-14.5 | -0.741 | 0.08731 | -0.004 | -8.483
-14 | -0.826 | 0.03572 | -0.006 | -23.125
-13.5 | -0.894 | 0.01562 | -0.007 | -57.237
-13 | -0.892 | 0.01652 | -0.008 | -54.008
-12.5 | -0.922 | 0.01174 | -0.009 | -78.504
-12 | -0.922 | 0.01123 | -0.009 | -82.13
-11.5 | -0.919 | 0.01054 | -0.01 | -87.193
-11 | -0.913 | 0.00998 | -0.011 | -91.563
-10.5 | -0.894 | 0.00958 | -0.012 | -93.367
-10 | -0.869 | 0.00922 | -0.012 | -94.172
-9.5 | -0.839 | 0.00879 | -0.013 | -95.521
-9 | -0.806 | 0.00844 | -0.014 | -95.56
-8.5 | -0.769 | 0.00806 | -0.014 | -95.45
-8 | -0.729 | 0.00777 | -0.015 | -93.829
-7.5 | -0.686 | 0.00755 | -0.016 | -90.868
-7 | -0.64 | 0.00731 | -0.017 | -87.566
-6.5 | -0.591 | 0.00701 | -0.017 | -84.349
-6 | -0.54 | 0.00679 | -0.018 | -79.608
-5.5 | -0.487 | 0.00656 | -0.019 | -74.347
-5 | -0.433 | 0.00641 | -0.02 | -67.469
-4.5 | -0.377 | 0.00626 | -0.02 | -60.186
-4 | -0.32 | 0.00615 | -0.021 | -51.947
-3.5 | -0.262 | 0.00601 | -0.022 | -43.506
-3 | -0.203 | 0.00593 | -0.023 | -34.194
-2.5 | -0.143 | 0.00581 | -0.023 | -24.675
-2 | -0.084 | 0.00571 | -0.024 | -14.669
-1.5 | -0.024 | 0.00522 | -0.025 | -4.583
-1 | 0.036 | 0.00508 | -0.026 | 7.09
-0.5 | 0.096 | 0.00498 | -0.026 | 19.312
0 | 0.156 | 0.00512 | -0.027 | 30.547
0.5 | 0.216 | 0.00516 | -0.028 | 41.946
1 | 0.276 | 0.00512 | -0.029 | 54.015
1.5 | 0.336 | 0.00526 | -0.029 | 63.966
2 | 0.397 | 0.00551 | -0.03 | 71.979
2.5 | 0.455 | 0.00572 | -0.031 | 79.541
3 | 0.514 | 0.00603 | -0.032 | 85.198
3.5 | 0.573 | 0.0068 | -0.032 | 84.237
4 | 0.63 | 0.00666 | -0.033 | 94.6
4.5 | 0.687 | 0.00682 | -0.034 | 100.689
5 | 0.742 | 0.00702 | -0.035 | 105.71
5.5 | 0.796 | 0.00727 | -0.035 | 109.539
6 | 0.848 | 0.0075 | -0.036 | 113.177
6.5 | 0.899 | 0.00779 | -0.037 | 115.427
7 | 0.947 | 0.00762 | -0.038 | 124.216
7.5 | 0.991 | 0.0079 | -0.038 | 125.495
8 | 1.03 | 0.00907 | -0.039 | 113.602
8.5 | 1.064 | 0.00944 | -0.04 | 112.701
9 | 1.094 | 0.0098 | -0.04 | 111.644
9.5 | 1.118 | 0.01027 | -0.041 | 108.843
10 | 1.137 | 0.01077 | -0.042 | 105.562
10.5 | 1.151 | 0.01129 | -0.042 | 101.904
11 | 1.158 | 0.01204 | -0.043 | 96.249
11.5 | 1.161 | 0.0127 | -0.044 | 91.39
12 | 1.158 | 0.01334 | -0.044 | 86.833
12.5 | 1.15 | 0.01419 | -0.045 | 81.046
13 | 1.136 | 0.01538 | -0.045 | 73.9
13.5 | 1.118 | 0.01664 | -0.046 | 67.188
14 | 1.096 | 0.01809 | -0.046 | 60.594
14.5 | 1.068 | 0.02037 | -0.046 | 52.415
15 | 1.031 | 0.02295 | -0.047 | 44.952
15.5 | 0.979 | 0.03038 | -0.046 | 32.218
16 | 0.927 | 0.03919 | -0.045 | 23.66
16.5 | 0.866 | 0.05546 | -0.043 | 15.624

## 138. Re 18M Mach 0.00 (2)
BIGFOIL.COM POLAR EXPORT
NACA65-213 a=0.5
NACA65-213 a=0.5 |  |  |  | Cl Max: | 1.7989 | at alpha= | 20 | deg
XFOIL ncrit=9 |  |  |  | L/D Max: | 133.664 | at alpha= | 9 | deg
Re: | 18000000 |  |  | Cd Min: | 0.03811 | at alpha= | 20 | deg
Mach: | 0 |  |  | Cl=0 at alpha= | -1.3698 | deg
|  |  |  | @ Cl=0.1, Cd= | 0.0043108
|  |  |  | @ Cl=0.4, Cd= | 0.0049075
|  |  |  | @ Cl=0.6, Cd= | 0.0059633
alpha (deg) | Cl | Cd | Cm | Cl/Cd
-20 | -1.7252 | 0.02585 | -0.0542 | -66.7389
-19.5 | -1.7148 | 0.02326 | -0.0519 | -73.7231
-19 | -1.7022 | 0.02104 | -0.0491 | -80.903
-17.5 | -1.6513 | 0.01664 | -0.0377 | -99.2368
-17 | -1.6318 | 0.01577 | -0.0328 | -103.475
-16.5 | -1.6051 | 0.01504 | -0.0287 | -106.7221
-16 | -1.5665 | 0.01433 | -0.0267 | -109.3161
-15.5 | -1.5251 | 0.01366 | -0.0251 | -111.6471
-15 | -1.4812 | 0.01303 | -0.0238 | -113.6761
-14.5 | -1.4355 | 0.01244 | -0.0228 | -115.3939
-14 | -1.3884 | 0.01189 | -0.022 | -116.7704
-13.5 | -1.3399 | 0.01137 | -0.0213 | -117.8452
-13 | -1.2914 | 0.01079 | -0.0207 | -119.6849
-12.5 | -1.2424 | 0.01019 | -0.0201 | -121.9235
-12 | -1.1915 | 0.00971 | -0.0198 | -122.7085
-11.5 | -1.1394 | 0.0093 | -0.0196 | -122.5161
-11 | -1.0865 | 0.00893 | -0.0196 | -121.6685
-10.5 | -1.0328 | 0.00861 | -0.0197 | -119.9535
-8.5 | -0.8146 | 0.00735 | -0.0203 | -110.8299
-8 | -0.7595 | 0.00703 | -0.0206 | -108.037
-7.5 | -0.7037 | 0.00674 | -0.0209 | -104.4065
-7 | -0.6474 | 0.00653 | -0.0213 | -99.1424
-6.5 | -0.5907 | 0.00632 | -0.0218 | -93.4652
-6 | -0.5338 | 0.00614 | -0.0223 | -86.9381
-5.5 | -0.4769 | 0.00592 | -0.0228 | -80.5574
-5 | -0.4198 | 0.00573 | -0.0234 | -73.2635
-4.5 | -0.3622 | 0.00558 | -0.024 | -64.9104
-4 | -0.3045 | 0.00541 | -0.0246 | -56.2847
-3.5 | -0.2468 | 0.00528 | -0.0252 | -46.7424
-3 | -0.1887 | 0.00515 | -0.0259 | -36.6408
-2.5 | -0.1307 | 0.00502 | -0.0266 | -26.0359
-2 | -0.0727 | 0.0049 | -0.0273 | -14.8367
-1.5 | -0.015 | 0.00475 | -0.028 | -3.1579
-1 | 0.0426 | 0.00453 | -0.0286 | 9.404
-0.5 | 0.1002 | 0.00431 | -0.0293 | 23.2483
0 | 0.1576 | 0.00408 | -0.03 | 38.6275
0.5 | 0.213 | 0.00351 | -0.0306 | 60.6838
1 | 0.2697 | 0.00364 | -0.0313 | 74.0934
1.5 | 0.3233 | 0.00434 | -0.0315 | 74.4931
2 | 0.3784 | 0.00478 | -0.0319 | 79.1632
2.5 | 0.4343 | 0.00511 | -0.0324 | 84.9902
3 | 0.4897 | 0.00543 | -0.0327 | 90.1842
3.5 | 0.5455 | 0.00572 | -0.0331 | 95.3671
4 | 0.6015 | 0.00597 | -0.0335 | 100.7538
4.5 | 0.6577 | 0.00618 | -0.034 | 106.4239
5 | 0.7137 | 0.00639 | -0.0344 | 111.6901
5.5 | 0.7695 | 0.00659 | -0.0348 | 116.7678
6 | 0.8247 | 0.00683 | -0.0351 | 120.7467
6.5 | 0.8797 | 0.00707 | -0.0354 | 124.4272
7 | 0.9342 | 0.00732 | -0.0356 | 127.623
7.5 | 0.9878 | 0.00763 | -0.0357 | 129.4626
8 | 1.0412 | 0.00791 | -0.0358 | 131.6308
8.5 | 1.094 | 0.00821 | -0.0357 | 133.2521
9 | 1.1455 | 0.00857 | -0.0355 | 133.6639
9.5 | 1.196 | 0.00896 | -0.0351 | 133.4821
10 | 1.2461 | 0.00933 | -0.0347 | 133.5584
10.5 | 1.2953 | 0.00971 | -0.0341 | 133.3986
11 | 1.3428 | 0.01013 | -0.0332 | 132.5568
11.5 | 1.387 | 0.01067 | -0.0318 | 129.9906
12 | 1.4294 | 0.0112 | -0.0301 | 127.625
12.5 | 1.4689 | 0.01168 | -0.0279 | 125.762
13 | 1.4965 | 0.01216 | -0.0233 | 123.0674
13.5 | 1.5241 | 0.01286 | -0.0193 | 118.5148
14 | 1.5529 | 0.01369 | -0.0159 | 113.4332
14.5 | 1.5805 | 0.0147 | -0.0126 | 107.517
15 | 1.607 | 0.01588 | -0.0095 | 101.1965
15.5 | 1.631 | 0.01728 | -0.0064 | 94.3866
16 | 1.6564 | 0.01871 | -0.0038 | 88.5302
16.5 | 1.6816 | 0.02022 | -0.0014 | 83.1652
17 | 1.7047 | 0.02197 | 0.0009 | 77.5922
17.5 | 1.7272 | 0.02383 | 0.0029 | 72.4801
18 | 1.7465 | 0.02601 | 0.0049 | 67.1473
18.5 | 1.7652 | 0.02833 | 0.0067 | 62.3085
19 | 1.7766 | 0.03138 | 0.0085 | 56.6157
19.5 | 1.7953 | 0.034 | 0.0095 | 52.8029
20 | 1.7989 | 0.03811 | 0.0108 | 47.2028

## 139. Re 18M Mach 0.10 (1)
BIGFOIL.COM POLAR EXPORT
NACA65-213 a=0.5
NACA65-213 a=0.5 |  |  |  | Cl Max: | 1.15 | at alpha= | 11 | deg
JavaFoil+Calcfoil stall+Eppler ext transition |  |  |  | L/D Max: | 125.097 | at alpha= | 7.5 | deg
Re: | 18000000 |  |  | Cd Min: | 0.00499 | at alpha= | -0.5 | deg
Mach: | 0.1 |  |  | Cl=0 at alpha= | -1.3 | deg
|  |  |  | @ Cl=0.1, Cd= | 0.004995
|  |  |  | @ Cl=0.4, Cd= | 0.0054981
|  |  |  | @ Cl=0.6, Cd= | 0.0067362
alpha (deg) | Cl | Cd | Cm | Cl/Cd
-16.5 | -0.622 | 0.12122 | -0.002 | -5.128
-16 | -0.648 | 0.11521 | -0.002 | -5.622
-15.5 | -0.673 | 0.10487 | -0.003 | -6.413
-15 | -0.69 | 0.10015 | -0.003 | -6.893
-14.5 | -0.71 | 0.09103 | -0.004 | -7.802
-14 | -0.74 | 0.0728 | -0.005 | -10.161
-13.5 | -0.856 | 0.01893 | -0.007 | -45.217
-13 | -0.843 | 0.0245 | -0.008 | -34.429
-12.5 | -0.902 | 0.01218 | -0.009 | -74.083
-12 | -0.906 | 0.01156 | -0.009 | -78.384
-11.5 | -0.907 | 0.01073 | -0.01 | -84.55
-11 | -0.903 | 0.00926 | -0.011 | -97.529
-10.5 | -0.889 | 0.00971 | -0.012 | -91.584
-10 | -0.865 | 0.00932 | -0.012 | -92.816
-9.5 | -0.837 | 0.00889 | -0.013 | -94.154
-9 | -0.805 | 0.00852 | -0.014 | -94.583
-8.5 | -0.77 | 0.00808 | -0.015 | -95.299
-8 | -0.73 | 0.00783 | -0.015 | -93.209
-7.5 | -0.688 | 0.00751 | -0.016 | -91.496
-7 | -0.642 | 0.00731 | -0.017 | -87.775
-6.5 | -0.593 | 0.00703 | -0.017 | -84.435
-6 | -0.542 | 0.00685 | -0.018 | -79.228
-5.5 | -0.489 | 0.00659 | -0.019 | -74.224
-5 | -0.435 | 0.00644 | -0.02 | -67.494
-4.5 | -0.379 | 0.00625 | -0.02 | -60.54
-4 | -0.321 | 0.00616 | -0.021 | -52.098
-3.5 | -0.263 | 0.006 | -0.022 | -43.769
-3 | -0.204 | 0.00592 | -0.023 | -34.408
-2.5 | -0.144 | 0.00585 | -0.023 | -24.613
-2 | -0.084 | 0.00569 | -0.024 | -14.796
-1.5 | -0.024 | 0.00524 | -0.025 | -4.591
-1 | 0.036 | 0.00509 | -0.026 | 7.119
-0.5 | 0.097 | 0.00499 | -0.026 | 19.368
0 | 0.157 | 0.00509 | -0.027 | 30.851
0.5 | 0.217 | 0.00514 | -0.028 | 42.319
1 | 0.278 | 0.00515 | -0.029 | 53.956
1.5 | 0.338 | 0.00527 | -0.029 | 64.178
2 | 0.398 | 0.00549 | -0.03 | 72.561
2.5 | 0.457 | 0.00573 | -0.031 | 79.868
3 | 0.517 | 0.006 | -0.032 | 86.08
3.5 | 0.576 | 0.00679 | -0.033 | 84.806
4 | 0.634 | 0.00666 | -0.033 | 95.195
4.5 | 0.69 | 0.00687 | -0.034 | 100.482
5 | 0.745 | 0.00708 | -0.035 | 105.319
5.5 | 0.8 | 0.00728 | -0.036 | 109.893
6 | 0.852 | 0.00754 | -0.036 | 112.948
6.5 | 0.903 | 0.00741 | -0.037 | 121.825
7 | 0.95 | 0.00768 | -0.038 | 123.698
7.5 | 0.994 | 0.00794 | -0.038 | 125.097
8 | 1.032 | 0.00911 | -0.039 | 113.302
8.5 | 1.066 | 0.00951 | -0.04 | 112.052
9 | 1.094 | 0.00989 | -0.041 | 110.638
9.5 | 1.117 | 0.01038 | -0.041 | 107.526
10 | 1.134 | 0.01089 | -0.042 | 104.149
10.5 | 1.145 | 0.01143 | -0.043 | 100.213
11 | 1.15 | 0.0122 | -0.043 | 94.262
11.5 | 1.149 | 0.01293 | -0.044 | 88.865
12 | 1.142 | 0.01377 | -0.044 | 82.954
12.5 | 1.131 | 0.01451 | -0.045 | 77.948
13 | 1.112 | 0.01593 | -0.045 | 69.815
13.5 | 1.089 | 0.01723 | -0.046 | 63.237
14 | 1.062 | 0.0189 | -0.046 | 56.18
14.5 | 1.028 | 0.0215 | -0.046 | 47.818
15 | 0.983 | 0.02555 | -0.046 | 38.456
15.5 | 0.903 | 0.04404 | -0.044 | 20.506
16 | 0.788 | 0.10113 | -0.032 | 7.791

## 140. Re 18M Mach 0.10 (2)
BIGFOIL.COM POLAR EXPORT
NACA65-213 a=0.5
NACA65-213 a=0.5 |  |  |  | Cl Max: | 1.7849 | at alpha= | 19.5 | deg
XFOIL ncrit=9 |  |  |  | L/D Max: | 133.237 | at alpha= | 9 | deg
Re: | 18000000 |  |  | Cd Min: | 0.04221 | at alpha= | 20 | deg
Mach: | 0.1 |  |  | Cl=0 at alpha= | -1.3713 | deg
|  |  |  | @ Cl=0.1, Cd= | 0.0043138
|  |  |  | @ Cl=0.4, Cd= | 0.0048935
|  |  |  | @ Cl=0.6, Cd= | 0.0059587
alpha (deg) | Cl | Cd | Cm | Cl/Cd
-20 | -1.7106 | 0.02928 | -0.0601 | -58.4221
-19.5 | -1.7015 | 0.0262 | -0.0583 | -64.9427
-17.5 | -1.6471 | 0.01782 | -0.0448 | -92.4299
-17 | -1.6277 | 0.01667 | -0.0402 | -97.6425
-16.5 | -1.6107 | 0.01569 | -0.0343 | -102.6577
-16 | -1.5778 | 0.01491 | -0.0309 | -105.8216
-15.5 | -1.5374 | 0.01416 | -0.0288 | -108.5734
-15 | -1.4939 | 0.01346 | -0.0271 | -110.9881
-14.5 | -1.4482 | 0.01282 | -0.0257 | -112.9641
-14 | -1.4007 | 0.01222 | -0.0246 | -114.6236
-13.5 | -1.3519 | 0.01166 | -0.0236 | -115.9434
-13 | -1.3022 | 0.01111 | -0.0228 | -117.2097
-12.5 | -1.2527 | 0.01045 | -0.022 | -119.8756
-12 | -1.2016 | 0.00991 | -0.0214 | -121.2513
-11.5 | -1.1492 | 0.00945 | -0.021 | -121.6085
-11 | -1.0957 | 0.00905 | -0.0208 | -121.0718
-10.5 | -1.0413 | 0.00871 | -0.0207 | -119.5522
-10 | -0.9867 | 0.00837 | -0.0207 | -117.8853
-9.5 | -0.9316 | 0.00804 | -0.0208 | -115.8706
-8.5 | -0.8206 | 0.00741 | -0.021 | -110.7422
-8 | -0.7649 | 0.00709 | -0.0211 | -107.8843
-7.5 | -0.7087 | 0.00678 | -0.0214 | -104.528
-7 | -0.6519 | 0.00656 | -0.0217 | -99.375
-5.5 | -0.4799 | 0.00594 | -0.0231 | -80.7912
-5 | -0.4224 | 0.00574 | -0.0236 | -73.5889
-4.5 | -0.3644 | 0.00559 | -0.0242 | -65.1878
-4 | -0.3063 | 0.00543 | -0.0248 | -56.4088
-3.5 | -0.2482 | 0.00528 | -0.0254 | -47.0076
-3 | -0.1898 | 0.00515 | -0.0261 | -36.8544
-2.5 | -0.1314 | 0.00503 | -0.0268 | -26.1233
-2 | -0.073 | 0.00491 | -0.0275 | -14.8676
-1.5 | -0.0149 | 0.00475 | -0.0282 | -3.1368
-1 | 0.043 | 0.00453 | -0.0288 | 9.4923
-0.5 | 0.101 | 0.00431 | -0.0295 | 23.4339
0 | 0.1586 | 0.00407 | -0.0302 | 38.9681
0.5 | 0.2144 | 0.0035 | -0.0308 | 61.2571
1 | 0.2714 | 0.00362 | -0.0315 | 74.9724
1.5 | 0.3253 | 0.00433 | -0.0317 | 75.127
2 | 0.3807 | 0.00478 | -0.0321 | 79.6444
2.5 | 0.4368 | 0.00511 | -0.0325 | 85.4795
3 | 0.4926 | 0.00544 | -0.0329 | 90.5515
3.5 | 0.5486 | 0.00574 | -0.0333 | 95.5749
4 | 0.605 | 0.00598 | -0.0337 | 101.1706
4.5 | 0.6616 | 0.00619 | -0.0341 | 106.8821
5 | 0.7179 | 0.00641 | -0.0345 | 111.9969
5.5 | 0.7741 | 0.00661 | -0.0349 | 117.1104
6 | 0.8297 | 0.00686 | -0.0351 | 120.9475
6.5 | 0.8851 | 0.0071 | -0.0354 | 124.662
7 | 0.9399 | 0.00737 | -0.0355 | 127.5305
7.5 | 0.9938 | 0.00768 | -0.0355 | 129.401
8 | 1.0477 | 0.00796 | -0.0355 | 131.6206
8.5 | 1.1009 | 0.00827 | -0.0354 | 133.1197
9 | 1.1525 | 0.00865 | -0.035 | 133.237
9.5 | 1.2034 | 0.00905 | -0.0345 | 132.9724
10 | 1.2539 | 0.00942 | -0.0339 | 133.1104
10.5 | 1.3032 | 0.00982 | -0.0331 | 132.7088
11 | 1.3505 | 0.01027 | -0.032 | 131.4995
11.5 | 1.3941 | 0.01085 | -0.0303 | 128.4885
12 | 1.4362 | 0.01138 | -0.0283 | 126.2039
12.5 | 1.4696 | 0.01183 | -0.0245 | 124.2265
13 | 1.4971 | 0.01242 | -0.02 | 120.5395
13.5 | 1.5255 | 0.01324 | -0.0161 | 115.219
14 | 1.554 | 0.0142 | -0.0126 | 109.4366
14.5 | 1.5808 | 0.01537 | -0.0091 | 102.8497
15 | 1.6076 | 0.01665 | -0.006 | 96.5526
15.5 | 1.633 | 0.0181 | -0.0031 | 90.221
16 | 1.6594 | 0.0196 | -0.0005 | 84.6633
16.5 | 1.6842 | 0.02128 | 0.002 | 79.1447
17 | 1.7064 | 0.02321 | 0.0043 | 73.52
17.5 | 1.728 | 0.02529 | 0.0065 | 68.3274
18 | 1.746 | 0.02772 | 0.0085 | 62.987
18.5 | 1.7617 | 0.0305 | 0.0104 | 57.7607
19 | 1.7659 | 0.0344 | 0.0123 | 51.3343
19.5 | 1.7849 | 0.03727 | 0.0132 | 47.8911
20 | 1.7832 | 0.04221 | 0.0142 | 42.2459

## 141. Re 18M Mach 0.25 (1)
BIGFOIL.COM POLAR EXPORT
NACA65-213 a=0.5
NACA65-213 a=0.5 |  |  |  | Cl Max: | 1.1 | at alpha= | 10 | deg
JavaFoil+Calcfoil stall+Eppler ext transition |  |  |  | L/D Max: | 121.969 | at alpha= | 7 | deg
Re: | 18000000 |  |  | Cd Min: | 0.005 | at alpha= | -0.5 | deg
Mach: | 0.25 |  |  | Cl=0 at alpha= | -1.2984 | deg
|  |  |  | @ Cl=0.1, Cd= | 0.0050023
|  |  |  | @ Cl=0.4, Cd= | 0.0055213
|  |  |  | @ Cl=0.6, Cd= | 0.10458
alpha (deg) | Cl | Cd | Cm | Cl/Cd
-15.5 | -0.349 | 0.11887 | -0.003 | -2.932
-15 | -0.406 | 0.11159 | -0.003 | -3.637
-14.5 | -0.459 | 0.10416 | -0.003 | -4.403
-14 | -0.508 | 0.09517 | -0.004 | -5.334
-13.5 | -0.551 | 0.0899 | -0.004 | -6.133
-13 | -0.591 | 0.0817 | -0.005 | -7.235
-12.5 | -0.626 | 0.07474 | -0.005 | -8.371
-12 | -0.651 | 0.07172 | -0.006 | -9.075
-11.5 | -0.781 | 0.01664 | -0.01 | -46.945
-11 | -0.821 | 0.0118 | -0.011 | -69.591
-10.5 | -0.834 | 0.01045 | -0.012 | -79.771
-10 | -0.829 | 0.00903 | -0.013 | -91.816
-9.5 | -0.815 | 0.00949 | -0.013 | -85.947
-9 | -0.793 | 0.00896 | -0.014 | -88.532
-8.5 | -0.765 | 0.00843 | -0.015 | -90.742
-8 | -0.732 | 0.00812 | -0.016 | -90.093
-7.5 | -0.693 | 0.00782 | -0.016 | -88.642
-7 | -0.65 | 0.00756 | -0.017 | -85.93
-6.5 | -0.603 | 0.00721 | -0.018 | -83.62
-6 | -0.553 | 0.00695 | -0.019 | -79.563
-5.5 | -0.5 | 0.00671 | -0.019 | -74.576
-5 | -0.445 | 0.00656 | -0.02 | -67.784
-4.5 | -0.388 | 0.00637 | -0.021 | -60.858
-4 | -0.329 | 0.0062 | -0.022 | -53.122
-3.5 | -0.27 | 0.00609 | -0.022 | -44.276
-3 | -0.209 | 0.00596 | -0.023 | -35.088
-2.5 | -0.148 | 0.0059 | -0.024 | -25.103
-2 | -0.086 | 0.00577 | -0.025 | -14.978
-1.5 | -0.025 | 0.00527 | -0.026 | -4.683
-1 | 0.037 | 0.00513 | -0.026 | 7.259
-0.5 | 0.099 | 0.005 | -0.027 | 19.854
0 | 0.161 | 0.00514 | -0.028 | 31.407
0.5 | 0.223 | 0.00519 | -0.029 | 43.046
1 | 0.286 | 0.00514 | -0.03 | 55.554
1.5 | 0.348 | 0.00532 | -0.03 | 65.271
2 | 0.41 | 0.00556 | -0.031 | 73.715
2.5 | 0.47 | 0.00585 | -0.032 | 80.299
3 | 0.531 | 0.00614 | -0.033 | 86.433
3.5 | 0.591 | 0.00656 | -0.033 | 90.137
4 | 0.65 | 0.00681 | -0.034 | 95.491
4.5 | 0.708 | 0.00702 | -0.035 | 100.816
5 | 0.764 | 0.00726 | -0.036 | 105.295
5.5 | 0.819 | 0.0075 | -0.037 | 109.167
6 | 0.872 | 0.00735 | -0.037 | 118.569
6.5 | 0.921 | 0.00764 | -0.038 | 120.605
7 | 0.968 | 0.00793 | -0.039 | 121.969
7.5 | 1.008 | 0.00917 | -0.039 | 109.883
8 | 1.041 | 0.00956 | -0.04 | 108.87
8.5 | 1.068 | 0.00999 | -0.041 | 106.895
9 | 1.087 | 0.01052 | -0.042 | 103.355
9.5 | 1.098 | 0.01109 | -0.042 | 99.008
10 | 1.1 | 0.01168 | -0.043 | 94.148
10.5 | 1.092 | 0.01255 | -0.044 | 86.956
11 | 1.074 | 0.0134 | -0.044 | 80.138
11.5 | 1.047 | 0.01435 | -0.045 | 72.919
12 | 1.007 | 0.01591 | -0.045 | 63.323
12.5 | 0.956 | 0.01815 | -0.045 | 52.676
13 | 0.859 | 0.03266 | -0.043 | 26.289
13.5 | 0.719 | 0.08395 | -0.029 | 8.568
14 | 0.66 | 0.09316 | -0.027 | 7.087
14.5 | 0.601 | 0.09884 | -0.028 | 6.078
15 | 0.529 | 0.10458 | -0.028 | 5.057

## 142. Re 18M Mach 0.25 (2)
BIGFOIL.COM POLAR EXPORT
NACA65-213 a=0.5
NACA65-213 a=0.5 |  |  |  | Cl Max: | 1.6981 | at alpha= | 18 | deg
XFOIL ncrit=9 |  |  |  | L/D Max: | 131.15 | at alpha= | 8 | deg
Re: | 18000000 |  |  | Cd Min: | 0.09666 | at alpha= | -20 | deg
Mach: | 0.25 |  |  | Cl=0 at alpha= | -1.3778 | deg
|  |  |  | @ Cl=0.1, Cd= | 0.0043293
|  |  |  | @ Cl=0.4, Cd= | 0.0048331
|  |  |  | @ Cl=0.6, Cd= | 0.0059762
alpha (deg) | Cl | Cd | Cm | Cl/Cd
-20 | -1.3191 | 0.09666 | -0.0412 | -13.6468
-19.5 | -1.4004 | 0.07494 | -0.0578 | -18.6869
-19 | -1.4507 | 0.06007 | -0.0683 | -24.1502
-18.5 | -1.4881 | 0.04889 | -0.0745 | -30.4377
-18 | -1.5183 | 0.04004 | -0.0774 | -37.9196
-17.5 | -1.539 | 0.03325 | -0.0776 | -46.2857
-17 | -1.544 | 0.0281 | -0.0764 | -54.9466
-16.5 | -1.5531 | 0.02431 | -0.0716 | -63.8873
-16 | -1.5503 | 0.02123 | -0.0665 | -73.024
-15.5 | -1.5377 | 0.01902 | -0.0607 | -80.8465
-15 | -1.5242 | 0.0172 | -0.0538 | -88.6163
-14.5 | -1.5025 | 0.01601 | -0.0468 | -93.8476
-14 | -1.46 | 0.01491 | -0.0428 | -97.9209
-13.5 | -1.4129 | 0.01391 | -0.0395 | -101.5744
-13 | -1.3626 | 0.01301 | -0.0367 | -104.7348
-12.5 | -1.3099 | 0.01221 | -0.0344 | -107.2809
-12 | -1.2573 | 0.01133 | -0.0322 | -110.9709
-11.5 | -1.2029 | 0.01057 | -0.0303 | -113.8032
-11 | -1.1471 | 0.0099 | -0.0288 | -115.8687
-10.5 | -1.0895 | 0.00938 | -0.0276 | -116.1514
-10 | -1.0315 | 0.00891 | -0.0266 | -115.7688
-9.5 | -0.9727 | 0.0085 | -0.0259 | -114.4353
-9 | -0.9137 | 0.00813 | -0.0253 | -112.3862
-8.5 | -0.8546 | 0.00776 | -0.0249 | -110.1289
-8 | -0.7957 | 0.0074 | -0.0245 | -107.527
-7.5 | -0.7365 | 0.00704 | -0.0243 | -104.6165
-7 | -0.6771 | 0.00673 | -0.0242 | -100.6092
-6.5 | -0.6172 | 0.00647 | -0.0243 | -95.3941
-5.5 | -0.4969 | 0.00605 | -0.0248 | -82.1322
-5 | -0.437 | 0.00583 | -0.0251 | -74.9571
-4.5 | -0.3768 | 0.00564 | -0.0255 | -66.8085
-4 | -0.3163 | 0.00549 | -0.026 | -57.6138
-3.5 | -0.2561 | 0.00533 | -0.0265 | -48.0488
-3 | -0.1955 | 0.00519 | -0.0272 | -37.6686
-2.5 | -0.1352 | 0.00505 | -0.0278 | -26.7723
-2 | -0.0747 | 0.00493 | -0.0285 | -15.1521
-1.5 | -0.0146 | 0.00478 | -0.0292 | -3.0544
-0.5 | 0.1049 | 0.00431 | -0.0305 | 24.3387
0.5 | 0.2218 | 0.00345 | -0.0319 | 64.2899
1 | 0.2811 | 0.00355 | -0.0325 | 79.1831
1.5 | 0.3364 | 0.00428 | -0.0328 | 78.5981
2 | 0.3931 | 0.00479 | -0.0331 | 82.0668
2.5 | 0.4507 | 0.00515 | -0.0334 | 87.5146
3.5 | 0.5659 | 0.00583 | -0.0339 | 97.0669
4 | 0.6242 | 0.00608 | -0.0343 | 102.6645
4.5 | 0.6829 | 0.0063 | -0.0346 | 108.3968
5 | 0.7411 | 0.00654 | -0.0348 | 113.318
5.5 | 0.7994 | 0.00675 | -0.035 | 118.4296
6 | 0.857 | 0.00703 | -0.035 | 121.9061
6.5 | 0.9146 | 0.00729 | -0.0349 | 125.4595
7.5 | 1.0275 | 0.00793 | -0.0342 | 129.5712
8 | 1.0833 | 0.00826 | -0.0337 | 131.1501
8.5 | 1.1375 | 0.00868 | -0.0328 | 131.0484
9 | 1.1908 | 0.00911 | -0.0317 | 130.7135
9.5 | 1.2437 | 0.00952 | -0.0305 | 130.6408
10 | 1.2948 | 0.00999 | -0.0288 | 129.6096
10.5 | 1.342 | 0.01058 | -0.0265 | 126.8431
11 | 1.3861 | 0.0112 | -0.0236 | 123.7589
11.5 | 1.4159 | 0.01178 | -0.018 | 120.1952
12 | 1.4427 | 0.01245 | -0.0122 | 115.8795
13 | 1.5065 | 0.01462 | -0.0039 | 103.0438
13.5 | 1.5344 | 0.01611 | 0.0004 | 95.2452
14 | 1.565 | 0.01758 | 0.004 | 89.0216
14.5 | 1.594 | 0.01929 | 0.0076 | 82.6335
15 | 1.6202 | 0.02127 | 0.0111 | 76.173
15.5 | 1.642 | 0.02366 | 0.0145 | 69.3998
16 | 1.6618 | 0.02636 | 0.0176 | 63.0425
16.5 | 1.6761 | 0.02962 | 0.0206 | 56.5868
17 | 1.6907 | 0.03313 | 0.0231 | 51.0323
17.5 | 1.6963 | 0.03764 | 0.0252 | 45.0664
18 | 1.6981 | 0.04282 | 0.0265 | 39.6567
18.5 | 1.6875 | 0.0496 | 0.0269 | 34.0222
19 | 1.6785 | 0.05686 | 0.0262 | 29.5199
19.5 | 1.6587 | 0.06586 | 0.0239 | 25.1852
20 | 1.6237 | 0.07763 | 0.0192 | 20.9159

## 143. Re 18M Mach 0.50 (1)
BIGFOIL.COM POLAR EXPORT
NACA65-213 a=0.5
NACA65-213 a=0.5 |  |  |  | Cl Max: | 1.151 | at alpha= | 20 | deg
JavaFoil+Calcfoil stall+Eppler ext transition |  |  |  | L/D Max: | 112.572 | at alpha= | 4.5 | deg
Re: | 18000000 |  |  | Cd Min: | 0.0051 | at alpha= | -0.5 | deg
Mach: | 0.5 |  |  | Cl=0 at alpha= | -1.3 | deg
|  |  |  | @ Cl=0.1, Cd= | 0.0051271
|  |  |  | @ Cl=0.4, Cd= | 0.005603
|  |  |  | @ Cl=0.6, Cd= | 0.0063742
alpha (deg) | Cl | Cd | Cm | Cl/Cd
-20 | -1.023 | 0.17399 | 0 | -5.88
-19.5 | -0.996 | 0.17383 | 0 | -5.727
-19 | -0.968 | 0.1624 | -0.001 | -5.961
-18.5 | -0.943 | 0.14985 | -0.001 | -6.296
-18 | -0.915 | 0.14756 | -0.001 | -6.202
-17.5 | -0.888 | 0.14013 | -0.002 | -6.337
-17 | -0.86 | 0.13563 | -0.002 | -6.343
-16.5 | -0.834 | 0.12549 | -0.003 | -6.645
-16 | -0.808 | 0.11749 | -0.003 | -6.88
-15.5 | -0.78 | 0.11523 | -0.003 | -6.768
-15 | -0.759 | 0.09515 | -0.004 | -7.981
-14.5 | -0.726 | 0.10166 | -0.004 | -7.14
-14 | -0.794 | 0.02954 | -0.007 | -26.884
-13.5 | -0.671 | 0.09108 | -0.005 | -7.371
-13 | -0.646 | 0.08352 | -0.005 | -7.729
-12.5 | -0.639 | 0.06144 | -0.007 | -10.394
-12 | -0.693 | 0.01798 | -0.01 | -38.563
-11.5 | -0.674 | 0.01415 | -0.012 | -47.681
-11 | -0.648 | 0.01246 | -0.012 | -51.982
-10.5 | -0.505 | 0.07001 | -0.007 | -7.217
-10 | -0.48 | 0.06127 | -0.008 | -7.84
-9.5 | -0.546 | 0.01214 | -0.015 | -44.964
-9 | -0.519 | 0.01063 | -0.016 | -48.827
-8.5 | -0.489 | 0.0098 | -0.017 | -49.871
-8 | -0.368 | 0.05117 | -0.009 | -7.198
-7.5 | -0.342 | 0.04617 | -0.01 | -7.407
-7 | -0.389 | 0.00904 | -0.019 | -43.012
-6.5 | -0.579 | 0.00841 | -0.02 | -68.87
-6 | -0.57 | 0.00787 | -0.021 | -72.358
-5.5 | -0.533 | 0.00748 | -0.022 | -71.258
-5 | -0.483 | 0.00707 | -0.023 | -68.332
-4.5 | -0.426 | 0.00683 | -0.023 | -62.444
-4 | -0.365 | 0.00658 | -0.024 | -55.411
-3.5 | -0.3 | 0.0064 | -0.025 | -46.873
-3 | -0.233 | 0.00628 | -0.026 | -37.081
-2.5 | -0.165 | 0.00613 | -0.027 | -26.949
-2 | -0.097 | 0.00597 | -0.028 | -16.173
-1.5 | -0.028 | 0.00588 | -0.029 | -4.692
-1 | 0.042 | 0.00527 | -0.029 | 7.895
-0.5 | 0.111 | 0.0051 | -0.03 | 21.763
0 | 0.18 | 0.00511 | -0.031 | 35.331
0.5 | 0.25 | 0.00533 | -0.032 | 46.884
1 | 0.319 | 0.00525 | -0.033 | 60.862
1.5 | 0.389 | 0.00556 | -0.034 | 69.852
2 | 0.458 | 0.00583 | -0.035 | 78.587
2.5 | 0.524 | 0.00592 | -0.036 | 88.615
3 | 0.592 | 0.00631 | -0.036 | 93.816
3.5 | 0.658 | 0.00684 | -0.037 | 96.134
4 | 0.722 | 0.00712 | -0.038 | 101.447
4.5 | 0.783 | 0.00696 | -0.039 | 112.572
5 | 0.84 | 0.00848 | -0.04 | 99.087
5.5 | 0.892 | 0.00896 | -0.041 | 99.468
6 | 0.935 | 0.00948 | -0.041 | 98.595
6.5 | 0.966 | 0.01003 | -0.042 | 96.322
7 | 0.977 | 0.01072 | -0.043 | 91.112
7.5 | 0.927 | 0.01169 | -0.044 | 79.282
8 | 0.62 | 0.01247 | -0.044 | 49.687
8.5 | 0.649 | 0.01368 | -0.045 | 47.463
9 | 0.562 | 0.05801 | -0.023 | 9.683
9.5 | 0.714 | 0.01428 | -0.047 | 49.985
10 | 0.743 | 0.0156 | -0.047 | 47.649
10.5 | 0.77 | 0.0176 | -0.048 | 43.756
11 | 0.758 | 0.03031 | -0.045 | 25.02
11.5 | 0.834 | 0.01807 | -0.049 | 46.184
12 | 0.861 | 0.02019 | -0.05 | 42.647
12.5 | 0.883 | 0.02391 | -0.05 | 36.917
13 | 0.881 | 0.03573 | -0.048 | 24.661
13.5 | 0.811 | 0.0895 | -0.033 | 9.064
14 | 0.963 | 0.02987 | -0.051 | 32.248
14.5 | 0.952 | 0.04769 | -0.049 | 19.957
15 | 0.889 | 0.10804 | -0.034 | 8.23
15.5 | 0.915 | 0.11717 | -0.034 | 7.806
16 | 0.938 | 0.12731 | -0.033 | 7.369
16.5 | 0.966 | 0.13285 | -0.034 | 7.268
17 | 0.995 | 0.13598 | -0.036 | 7.315
17.5 | 1.021 | 0.14628 | -0.037 | 6.979
18 | 1.044 | 0.15848 | -0.036 | 6.588
18.5 | 1.072 | 0.16521 | -0.038 | 6.488
19 | 1.1 | 0.16647 | -0.039 | 6.609
19.5 | 1.128 | 0.17356 | -0.04 | 6.5
20 | 1.151 | 0.18825 | -0.04 | 6.113

## 144. Re 18M Mach 0.50 (2)
BIGFOIL.COM POLAR EXPORT
NACA65-213 a=0.5
NACA65-213 a=0.5 |  |  |  | Cl Max: | 1.1915 | at alpha= | 8.5 | deg
XFOIL ncrit=9 |  |  |  | L/D Max: | 123.864 | at alpha= | 7 | deg
Re: | 18000000 |  |  | Cd Min: | 0.11261 | at alpha= | -12.5 | deg
Mach: | 0.5 |  |  | Cl=0 at alpha= | -1.4076 | deg
|  |  |  | @ Cl=0.1, Cd= | 0.0044564
|  |  |  | @ Cl=0.4, Cd= | 0.0042752
|  |  |  | @ Cl=0.6, Cd= | 0.0060436
alpha (deg) | Cl | Cd | Cm | Cl/Cd
-12.5 | -0.5722 | 0.11261 | -0.0277 | -5.0813
-12 | -0.5892 | 0.09919 | -0.0365 | -5.9401
-11.5 | -0.5868 | 0.08975 | -0.0425 | -6.5382
-11 | -0.6038 | 0.07727 | -0.0511 | -7.8142
-10.5 | -0.6139 | 0.06332 | -0.062 | -9.6952
-10 | -0.6326 | 0.05199 | -0.0709 | -12.1677
-9.5 | -0.6674 | 0.04252 | -0.0757 | -15.6961
-9 | -0.7044 | 0.0354 | -0.0748 | -19.8983
-8.5 | -0.7441 | 0.0301 | -0.0673 | -24.7209
-8 | -0.7764 | 0.02362 | -0.0582 | -32.8704
-7.5 | -0.7889 | 0.01584 | -0.0501 | -49.8043
-7 | -0.7694 | 0.00997 | -0.043 | -77.1715
-6.5 | -0.715 | 0.0079 | -0.0382 | -90.5063
-6 | -0.6471 | 0.00705 | -0.0355 | -91.7872
-5.5 | -0.5756 | 0.0066 | -0.0338 | -87.2121
-5 | -0.5036 | 0.00628 | -0.0328 | -80.1911
-4.5 | -0.4325 | 0.00599 | -0.0322 | -72.2037
-4 | -0.3617 | 0.00575 | -0.0319 | -62.9043
-3.5 | -0.291 | 0.00556 | -0.0319 | -52.3381
-3 | -0.2211 | 0.00537 | -0.0321 | -41.1732
-2.5 | -0.1512 | 0.00521 | -0.0325 | -29.0211
-2 | -0.0816 | 0.00506 | -0.0331 | -16.1265
-1.5 | -0.0126 | 0.00491 | -0.0337 | -2.5662
-1 | 0.0556 | 0.00464 | -0.0344 | 11.9828
-0.5 | 0.1233 | 0.00436 | -0.0351 | 28.2798
0 | 0.1903 | 0.00398 | -0.0358 | 47.8141
0.5 | 0.2557 | 0.00336 | -0.0365 | 76.1012
1 | 0.3249 | 0.00336 | -0.0374 | 96.6964
1.5 | 0.3871 | 0.00412 | -0.0374 | 93.9563
2 | 0.4486 | 0.00486 | -0.0372 | 92.3045
2.5 | 0.5121 | 0.00538 | -0.037 | 95.1859
3 | 0.5754 | 0.0059 | -0.0366 | 97.5254
3.5 | 0.6405 | 0.00628 | -0.0362 | 101.9904
4 | 0.7073 | 0.00655 | -0.0359 | 107.9847
4.5 | 0.7739 | 0.00684 | -0.0353 | 113.1433
5 | 0.8405 | 0.00715 | -0.0344 | 117.5524
5.5 | 0.9065 | 0.0075 | -0.033 | 120.8667
6 | 0.9716 | 0.00789 | -0.0312 | 123.1432
6.5 | 1.0345 | 0.00836 | -0.0285 | 123.744
7 | 1.0962 | 0.00885 | -0.0252 | 123.8644
7.5 | 1.1516 | 0.0095 | -0.0204 | 121.2211
8 | 1.1778 | 0.01045 | -0.0108 | 112.7081
8.5 | 1.1915 | 0.0124 | -0.0008 | 96.0887
9 | 1.1779 | 0.01613 | 0.0103 | 73.0254
9.5 | 1.1572 | 0.02153 | 0.0199 | 53.7483
10 | 1.1363 | 0.02772 | 0.0268 | 40.9921
10.5 | 1.1012 | 0.03497 | 0.032 | 31.4898
11 | 1.072 | 0.0433 | 0.0327 | 24.7575
11.5 | 1.034 | 0.05332 | 0.0312 | 19.3923
12 | 1.0011 | 0.06445 | 0.0268 | 15.533
12.5 | 0.9686 | 0.07755 | 0.0192 | 12.49
13 | 0.9422 | 0.09216 | 0.009 | 10.2235
13.5 | 0.9258 | 0.10709 | -0.0013 | 8.6451

## 145. Re 20M Mach 0.00 (1)
BIGFOIL.COM POLAR EXPORT
NACA65-213 a=0.5
NACA65-213 a=0.5 |  |  |  | Cl Max: | 1.162 | at alpha= | 11.5 | deg
JavaFoil+Calcfoil stall+Eppler ext transition |  |  |  | L/D Max: | 128.009 | at alpha= | 7.5 | deg
Re: | 20000000 |  |  | Cd Min: | 0.00515 | at alpha= | -1 | deg
Mach: | 0 |  |  | Cl=0 at alpha= | -1.3 | deg
|  |  |  | @ Cl=0.1, Cd= | 0.0052413
|  |  |  | @ Cl=0.4, Cd= | 0.005524
|  |  |  | @ Cl=0.6, Cd= | 0.0068347
alpha (deg) | Cl | Cd | Cm | Cl/Cd
-17 | -0.641 | 0.12515 | -0.002 | -5.12
-16.5 | -0.665 | 0.11642 | -0.002 | -5.709
-16 | -0.686 | 0.11203 | -0.002 | -6.128
-15.5 | -0.709 | 0.10127 | -0.003 | -7.001
-15 | -0.725 | 0.09501 | -0.003 | -7.628
-14.5 | -0.743 | 0.08527 | -0.004 | -8.71
-14 | -0.847 | 0.02668 | -0.006 | -31.761
-13.5 | -0.898 | 0.01473 | -0.007 | -60.942
-13 | -0.899 | 0.01516 | -0.008 | -59.272
-12.5 | -0.922 | 0.01161 | -0.009 | -79.453
-12 | -0.923 | 0.01096 | -0.009 | -84.234
-11.5 | -0.921 | 0.01032 | -0.01 | -89.18
-11 | -0.913 | 0.0098 | -0.011 | -93.167
-10.5 | -0.894 | 0.00942 | -0.012 | -94.915
-10 | -0.869 | 0.00899 | -0.012 | -96.604
-9.5 | -0.839 | 0.00865 | -0.013 | -96.995
-9 | -0.806 | 0.00829 | -0.014 | -97.227
-8.5 | -0.769 | 0.00789 | -0.014 | -97.537
-8 | -0.729 | 0.00765 | -0.015 | -95.395
-7.5 | -0.686 | 0.00743 | -0.016 | -92.308
-7 | -0.64 | 0.00719 | -0.017 | -88.974
-6.5 | -0.591 | 0.00691 | -0.017 | -85.574
-6 | -0.54 | 0.00673 | -0.018 | -80.247
-5.5 | -0.487 | 0.00646 | -0.019 | -75.446
-5 | -0.433 | 0.00635 | -0.02 | -68.104
-4.5 | -0.377 | 0.00617 | -0.02 | -61.112
-4 | -0.32 | 0.00608 | -0.021 | -52.605
-3.5 | -0.262 | 0.00594 | -0.022 | -44.044
-3 | -0.203 | 0.00587 | -0.023 | -34.519
-2.5 | -0.143 | 0.00578 | -0.023 | -24.793
-2 | -0.084 | 0.00565 | -0.024 | -14.817
-1.5 | -0.024 | 0.00528 | -0.025 | -4.53
-1 | 0.036 | 0.00515 | -0.026 | 6.996
-0.5 | 0.096 | 0.00524 | -0.026 | 18.342
0 | 0.156 | 0.00526 | -0.027 | 29.729
0.5 | 0.216 | 0.00524 | -0.028 | 41.306
1 | 0.276 | 0.00534 | -0.029 | 51.735
1.5 | 0.336 | 0.00536 | -0.029 | 62.779
2 | 0.397 | 0.00551 | -0.03 | 71.961
2.5 | 0.455 | 0.00578 | -0.031 | 78.732
3 | 0.514 | 0.006 | -0.032 | 85.618
3.5 | 0.573 | 0.00674 | -0.032 | 85.01
4 | 0.63 | 0.00694 | -0.033 | 90.851
4.5 | 0.687 | 0.00671 | -0.034 | 102.47
5 | 0.742 | 0.00691 | -0.035 | 107.433
5.5 | 0.796 | 0.00718 | -0.035 | 110.943
6 | 0.848 | 0.00742 | -0.036 | 114.423
6.5 | 0.899 | 0.00764 | -0.037 | 117.665
7 | 0.947 | 0.00751 | -0.038 | 126.19
7.5 | 0.991 | 0.00774 | -0.038 | 128.009
8 | 1.03 | 0.00805 | -0.039 | 127.963
8.5 | 1.065 | 0.00928 | -0.04 | 114.681
9 | 1.095 | 0.00963 | -0.04 | 113.637
9.5 | 1.119 | 0.01009 | -0.041 | 110.899
10 | 1.138 | 0.01057 | -0.042 | 107.707
10.5 | 1.151 | 0.01116 | -0.042 | 103.176
11 | 1.159 | 0.0118 | -0.043 | 98.25
11.5 | 1.162 | 0.01252 | -0.044 | 92.783
12 | 1.159 | 0.01308 | -0.044 | 88.63
12.5 | 1.152 | 0.0139 | -0.045 | 82.816
13 | 1.137 | 0.01514 | -0.045 | 75.129
13.5 | 1.12 | 0.01625 | -0.046 | 68.889
14 | 1.097 | 0.01762 | -0.046 | 62.298
14.5 | 1.07 | 0.01976 | -0.046 | 54.137
15 | 1.034 | 0.02213 | -0.047 | 46.708
15.5 | 0.984 | 0.02845 | -0.046 | 34.567
16 | 0.925 | 0.04009 | -0.045 | 23.071
16.5 | 0.885 | 0.04468 | -0.045 | 19.81

## 146. Re 20M Mach 0.00 (2)
BIGFOIL.COM POLAR EXPORT
NACA65-213 a=0.5
NACA65-213 a=0.5 |  |  |  | Cl Max: | 1.8073 | at alpha= | 20 | deg
XFOIL ncrit=9 |  |  |  | L/D Max: | 136.194 | at alpha= | 10 | deg
Re: | 20000000 |  |  | Cd Min: | 0.03729 | at alpha= | 20 | deg
Mach: | 0 |  |  | Cl=0 at alpha= | -1.3689 | deg
|  |  |  | @ Cl=0.1, Cd= | 0.0043406
|  |  |  | @ Cl=0.4, Cd= | 0.0049219
|  |  |  | @ Cl=0.6, Cd= | 0.0058806
alpha (deg) | Cl | Cd | Cm | Cl/Cd
-20 | -1.737 | 0.02501 | -0.0537 | -69.4522
-19.5 | -1.724 | 0.02265 | -0.0514 | -76.1148
-19 | -1.7095 | 0.02061 | -0.0485 | -82.9452
-18.5 | -1.6924 | 0.01891 | -0.0453 | -89.4976
-18 | -1.6798 | 0.01735 | -0.0409 | -96.8184
-17.5 | -1.6618 | 0.01628 | -0.0363 | -102.0762
-17 | -1.6436 | 0.01545 | -0.0309 | -106.3819
-16.5 | -1.6119 | 0.0147 | -0.0277 | -109.6531
-16 | -1.5724 | 0.014 | -0.0258 | -112.3143
-15.5 | -1.5301 | 0.01335 | -0.0244 | -114.6142
-15 | -1.4857 | 0.01274 | -0.0232 | -116.617
-14.5 | -1.4395 | 0.01217 | -0.0222 | -118.2827
-14 | -1.3919 | 0.01163 | -0.0215 | -119.6819
-13.5 | -1.3432 | 0.01112 | -0.0209 | -120.7914
-13 | -1.2936 | 0.01062 | -0.0204 | -121.8079
-12.5 | -1.2443 | 0.01004 | -0.0198 | -123.9343
-12 | -1.1934 | 0.00954 | -0.0195 | -125.0943
-11.5 | -1.1414 | 0.00912 | -0.0193 | -125.1535
-11 | -1.0884 | 0.00876 | -0.0193 | -124.2466
-10.5 | -1.0346 | 0.00843 | -0.0194 | -122.7284
-10 | -0.9804 | 0.00811 | -0.0195 | -120.8878
-9.5 | -0.9258 | 0.00781 | -0.0197 | -118.5403
-9 | -0.8708 | 0.00752 | -0.0199 | -115.7979
-8.5 | -0.8155 | 0.00725 | -0.0202 | -112.4828
-8 | -0.7603 | 0.00693 | -0.0204 | -109.7114
-7.5 | -0.7046 | 0.00664 | -0.0208 | -106.1145
-7 | -0.6483 | 0.00641 | -0.0212 | -101.1388
-5.5 | -0.4775 | 0.00583 | -0.0227 | -81.9039
-5 | -0.4203 | 0.00565 | -0.0233 | -74.3894
-4 | -0.305 | 0.00534 | -0.0245 | -57.1161
-3.5 | -0.2472 | 0.00519 | -0.0252 | -47.6301
-3 | -0.1891 | 0.00507 | -0.0259 | -37.2978
-2.5 | -0.1311 | 0.00496 | -0.0266 | -26.4315
-2 | -0.073 | 0.00485 | -0.0273 | -15.0515
-1.5 | -0.0151 | 0.0047 | -0.028 | -3.2128
-1 | 0.0425 | 0.00451 | -0.0286 | 9.4235
-0.5 | 0.1002 | 0.00434 | -0.0293 | 23.0876
0 | 0.1576 | 0.00412 | -0.03 | 38.2524
0.5 | 0.2132 | 0.00362 | -0.0306 | 58.895
1 | 0.2689 | 0.0038 | -0.0312 | 70.7632
1.5 | 0.3227 | 0.00446 | -0.0315 | 72.3543
2 | 0.3784 | 0.00481 | -0.0319 | 78.6694
2.5 | 0.4344 | 0.0051 | -0.0324 | 85.1765
3 | 0.4902 | 0.00539 | -0.0328 | 90.9462
3.5 | 0.5461 | 0.00566 | -0.0332 | 96.4841
4 | 0.6023 | 0.00589 | -0.0337 | 102.2581
4.5 | 0.6586 | 0.00609 | -0.0341 | 108.1445
5 | 0.7146 | 0.00629 | -0.0346 | 113.6089
5.5 | 0.7706 | 0.00649 | -0.035 | 118.7365
6 | 0.8258 | 0.00674 | -0.0353 | 122.5223
6.5 | 0.881 | 0.00696 | -0.0356 | 126.5805
7 | 0.9355 | 0.00722 | -0.0358 | 129.5706
7.5 | 0.9892 | 0.00752 | -0.0359 | 131.5426
8 | 1.043 | 0.00778 | -0.036 | 134.0617
8.5 | 1.0959 | 0.00808 | -0.036 | 135.6312
9 | 1.1475 | 0.00845 | -0.0358 | 135.7988
9.5 | 1.1984 | 0.00882 | -0.0355 | 135.873
10 | 1.2489 | 0.00917 | -0.0351 | 136.1941
10.5 | 1.2983 | 0.00954 | -0.0346 | 136.0901
11 | 1.3461 | 0.00997 | -0.0338 | 135.015
11.5 | 1.3907 | 0.01051 | -0.0324 | 132.3216
12 | 1.4343 | 0.01101 | -0.0309 | 130.2725
12.5 | 1.4758 | 0.01149 | -0.0291 | 128.4421
13 | 1.5064 | 0.01191 | -0.0251 | 126.4819
13.5 | 1.5319 | 0.01258 | -0.0205 | 121.7727
14 | 1.5601 | 0.0134 | -0.0169 | 116.4254
14.5 | 1.5867 | 0.01441 | -0.0134 | 110.111
15 | 1.6131 | 0.01555 | -0.0102 | 103.7363
15.5 | 1.6386 | 0.01685 | -0.0072 | 97.2463
16 | 1.6647 | 0.0182 | -0.0046 | 91.467
16.5 | 1.6908 | 0.01964 | -0.0022 | 86.0896
17 | 1.714 | 0.02134 | 0.0001 | 80.3187
17.5 | 1.7364 | 0.02317 | 0.0023 | 74.9417
18 | 1.7572 | 0.02521 | 0.0043 | 69.7025
18.5 | 1.7749 | 0.02755 | 0.0061 | 64.4247
19 | 1.7844 | 0.03071 | 0.0082 | 58.1049
19.5 | 1.805 | 0.03311 | 0.0092 | 54.5153
20 | 1.8073 | 0.03729 | 0.0107 | 48.4661

## 147. Re 20M Mach 0.10 (1)
BIGFOIL.COM POLAR EXPORT
NACA65-213 a=0.5
NACA65-213 a=0.5 |  |  |  | Cl Max: | 1.151 | at alpha= | 11 | deg
JavaFoil+Calcfoil stall+Eppler ext transition |  |  |  | L/D Max: | 135.567 | at alpha= | 8 | deg
Re: | 20000000 |  |  | Cd Min: | 0.00517 | at alpha= | -1 | deg
Mach: | 0.1 |  |  | Cl=0 at alpha= | -1.3 | deg
|  |  |  | @ Cl=0.1, Cd= | 0.005221
|  |  |  | @ Cl=0.4, Cd= | 0.0055571
|  |  |  | @ Cl=0.6, Cd= | 0.0068117
alpha (deg) | Cl | Cd | Cm | Cl/Cd
-16.5 | -0.622 | 0.12086 | -0.002 | -5.146
-16 | -0.648 | 0.1137 | -0.002 | -5.698
-15.5 | -0.673 | 0.10383 | -0.003 | -6.481
-15 | -0.691 | 0.09944 | -0.003 | -6.947
-14.5 | -0.709 | 0.09185 | -0.004 | -7.721
-14 | -0.731 | 0.07947 | -0.004 | -9.203
-13.5 | -0.863 | 0.01702 | -0.007 | -50.72
-13 | -0.859 | 0.01964 | -0.008 | -43.746
-12.5 | -0.902 | 0.01204 | -0.009 | -74.949
-12 | -0.908 | 0.01126 | -0.01 | -80.579
-11.5 | -0.909 | 0.01052 | -0.01 | -86.394
-11 | -0.906 | 0.01015 | -0.011 | -89.266
-10.5 | -0.889 | 0.00952 | -0.012 | -93.327
-10 | -0.865 | 0.00917 | -0.012 | -94.327
-9.5 | -0.837 | 0.00874 | -0.013 | -95.833
-9 | -0.805 | 0.00839 | -0.014 | -96.031
-8.5 | -0.77 | 0.00797 | -0.015 | -96.612
-8 | -0.73 | 0.00773 | -0.015 | -94.524
-7.5 | -0.688 | 0.00742 | -0.016 | -92.675
-7 | -0.642 | 0.0072 | -0.017 | -89.195
-6.5 | -0.593 | 0.00697 | -0.017 | -85.065
-6 | -0.542 | 0.00675 | -0.018 | -80.314
-5.5 | -0.489 | 0.00652 | -0.019 | -75.078
-5 | -0.435 | 0.00635 | -0.02 | -68.494
-4.5 | -0.379 | 0.00624 | -0.02 | -60.697
-4 | -0.321 | 0.00608 | -0.021 | -52.81
-3.5 | -0.263 | 0.00599 | -0.022 | -43.896
-3 | -0.204 | 0.00586 | -0.023 | -34.739
-2.5 | -0.144 | 0.00577 | -0.023 | -24.964
-2 | -0.084 | 0.00571 | -0.024 | -14.753
-1.5 | -0.024 | 0.00526 | -0.025 | -4.571
-1 | 0.036 | 0.00517 | -0.026 | 7.014
-0.5 | 0.097 | 0.00522 | -0.026 | 18.517
0 | 0.157 | 0.00524 | -0.027 | 29.99
0.5 | 0.217 | 0.00525 | -0.028 | 41.453
1 | 0.278 | 0.00537 | -0.029 | 51.704
1.5 | 0.338 | 0.00537 | -0.029 | 62.98
2 | 0.398 | 0.00555 | -0.03 | 71.839
2.5 | 0.457 | 0.00576 | -0.031 | 79.402
3 | 0.517 | 0.00607 | -0.032 | 85.164
3.5 | 0.576 | 0.0067 | -0.033 | 85.887
4 | 0.634 | 0.00697 | -0.033 | 90.847
4.5 | 0.69 | 0.00677 | -0.034 | 101.857
5 | 0.745 | 0.00696 | -0.035 | 107.039
5.5 | 0.8 | 0.00717 | -0.036 | 111.581
6 | 0.852 | 0.00743 | -0.036 | 114.739
6.5 | 0.903 | 0.00772 | -0.037 | 116.853
7 | 0.951 | 0.00755 | -0.038 | 125.979
7.5 | 0.994 | 0.00781 | -0.038 | 127.326
8 | 1.033 | 0.00762 | -0.039 | 135.567
8.5 | 1.066 | 0.00937 | -0.04 | 113.738
9 | 1.095 | 0.00972 | -0.041 | 112.678
9.5 | 1.117 | 0.01021 | -0.041 | 109.498
10 | 1.135 | 0.01069 | -0.042 | 106.097
10.5 | 1.146 | 0.0113 | -0.043 | 101.366
11 | 1.151 | 0.01194 | -0.043 | 96.436
11.5 | 1.15 | 0.01274 | -0.044 | 90.266
12 | 1.143 | 0.01348 | -0.044 | 84.806
12.5 | 1.131 | 0.01446 | -0.045 | 78.213
13 | 1.113 | 0.01556 | -0.045 | 71.562
13.5 | 1.091 | 0.0168 | -0.046 | 64.939
14 | 1.062 | 0.01868 | -0.046 | 56.849
14.5 | 1.03 | 0.0208 | -0.046 | 49.533
15 | 0.986 | 0.02437 | -0.047 | 40.458
15.5 | 0.917 | 0.03746 | -0.045 | 24.472
16 | 0.803 | 0.08751 | -0.036 | 9.178

## 148. Re 20M Mach 0.10 (2)
BIGFOIL.COM POLAR EXPORT
NACA65-213 a=0.5
NACA65-213 a=0.5 |  |  |  | Cl Max: | 1.7929 | at alpha= | 20 | deg
XFOIL ncrit=9 |  |  |  | L/D Max: | 135.734 | at alpha= | 10 | deg
Re: | 20000000 |  |  | Cd Min: | 0.04123 | at alpha= | 20 | deg
Mach: | 0.1 |  |  | Cl=0 at alpha= | -1.3705 | deg
|  |  |  | @ Cl=0.1, Cd= | 0.0043426
|  |  |  | @ Cl=0.4, Cd= | 0.0049099
|  |  |  | @ Cl=0.6, Cd= | 0.0058864
alpha (deg) | Cl | Cd | Cm | Cl/Cd
-20 | -1.725 | 0.02816 | -0.0597 | -61.2571
-18 | -1.6686 | 0.01892 | -0.0488 | -88.1924
-17.5 | -1.6547 | 0.01755 | -0.0439 | -94.2849
-17 | -1.6359 | 0.0164 | -0.0391 | -99.75
-16.5 | -1.6213 | 0.01538 | -0.0327 | -105.4161
-16 | -1.5845 | 0.01456 | -0.03 | -108.8255
-15.5 | -1.5431 | 0.01383 | -0.028 | -111.5763
-15 | -1.4989 | 0.01315 | -0.0264 | -113.9848
-14.5 | -1.4526 | 0.01253 | -0.0251 | -115.9298
-14 | -1.4047 | 0.01194 | -0.024 | -117.6466
-13.5 | -1.3555 | 0.01139 | -0.0231 | -119.0079
-13 | -1.3051 | 0.01087 | -0.0224 | -120.0644
-12.5 | -1.2549 | 0.01029 | -0.0217 | -121.9534
-12 | -1.2035 | 0.00976 | -0.0211 | -123.3094
-11.5 | -1.1512 | 0.00927 | -0.0207 | -124.1855
-11 | -1.0977 | 0.00887 | -0.0205 | -123.7542
-10.5 | -1.0432 | 0.00852 | -0.0205 | -122.4413
-10 | -0.9884 | 0.0082 | -0.0205 | -120.5366
-9.5 | -0.9332 | 0.00788 | -0.0205 | -118.4264
-9 | -0.8776 | 0.00758 | -0.0207 | -115.7784
-8 | -0.7658 | 0.00698 | -0.021 | -109.7135
-7.5 | -0.7096 | 0.00668 | -0.0213 | -106.2275
-7 | -0.6528 | 0.00644 | -0.0216 | -101.3665
-6.5 | -0.5956 | 0.00624 | -0.0221 | -95.4487
-5.5 | -0.4805 | 0.00585 | -0.023 | -82.1368
-5 | -0.423 | 0.00566 | -0.0235 | -74.735
-4 | -0.3068 | 0.00535 | -0.0248 | -57.3458
-3.5 | -0.2486 | 0.0052 | -0.0254 | -47.8077
-3 | -0.1901 | 0.00508 | -0.0261 | -37.4213
-2.5 | -0.1318 | 0.00496 | -0.0267 | -26.5726
-2 | -0.0733 | 0.00485 | -0.0275 | -15.1134
-1.5 | -0.015 | 0.00471 | -0.0281 | -3.1847
-1 | 0.0429 | 0.00451 | -0.0288 | 9.5122
-0.5 | 0.1009 | 0.00434 | -0.0295 | 23.2488
0.5 | 0.2145 | 0.00361 | -0.0308 | 59.4183
1 | 0.2706 | 0.00378 | -0.0314 | 71.5873
1.5 | 0.3247 | 0.00444 | -0.0317 | 73.1306
2 | 0.3806 | 0.00481 | -0.0321 | 79.1268
2.5 | 0.4369 | 0.0051 | -0.0326 | 85.6667
3 | 0.493 | 0.00541 | -0.033 | 91.1275
3.5 | 0.5493 | 0.00568 | -0.0333 | 96.7077
4 | 0.6058 | 0.00591 | -0.0338 | 102.5042
4.5 | 0.6625 | 0.00611 | -0.0342 | 108.4288
5 | 0.7189 | 0.00632 | -0.0346 | 113.75
5.5 | 0.7752 | 0.00652 | -0.035 | 118.8957
6 | 0.8308 | 0.00677 | -0.0353 | 122.7179
6.5 | 0.8864 | 0.00699 | -0.0356 | 126.8097
7 | 0.9412 | 0.00726 | -0.0357 | 129.6419
7.5 | 0.9955 | 0.00756 | -0.0358 | 131.6799
8 | 1.0496 | 0.00783 | -0.0358 | 134.0485
8.5 | 1.1028 | 0.00815 | -0.0357 | 135.3129
9 | 1.1546 | 0.00853 | -0.0353 | 135.3576
9.5 | 1.206 | 0.0089 | -0.0349 | 135.5056
10 | 1.2569 | 0.00926 | -0.0344 | 135.7343
10.5 | 1.3064 | 0.00965 | -0.0336 | 135.3782
11 | 1.3538 | 0.01012 | -0.0326 | 133.7747
11.5 | 1.3982 | 0.01069 | -0.031 | 130.7951
12 | 1.4419 | 0.01118 | -0.0293 | 128.9714
12.5 | 1.4817 | 0.01167 | -0.0268 | 126.9666
13.5 | 1.5322 | 0.01298 | -0.017 | 118.0431
14 | 1.5603 | 0.01393 | -0.0134 | 112.0101
14.5 | 1.5875 | 0.01504 | -0.0099 | 105.5519
15 | 1.6144 | 0.01628 | -0.0068 | 99.1646
15.5 | 1.642 | 0.01758 | -0.004 | 93.4016
16 | 1.668 | 0.01906 | -0.0013 | 87.5131
16.5 | 1.6931 | 0.02068 | 0.0012 | 81.8714
17 | 1.7161 | 0.02254 | 0.0037 | 76.1358
17.5 | 1.737 | 0.02462 | 0.0059 | 70.5524
18 | 1.7564 | 0.02691 | 0.008 | 65.2694
18.5 | 1.7692 | 0.02986 | 0.0101 | 59.2498
19 | 1.7744 | 0.03363 | 0.0121 | 52.7624
19.5 | 1.7922 | 0.03656 | 0.0131 | 49.0208
20 | 1.7929 | 0.04123 | 0.0141 | 43.4853

## 149. Re 20M Mach 0.25 (1)
BIGFOIL.COM POLAR EXPORT
NACA65-213 a=0.5
NACA65-213 a=0.5 |  |  |  | Cl Max: | 1.101 | at alpha= | 10 | deg
JavaFoil+Calcfoil stall+Eppler ext transition |  |  |  | L/D Max: | 123.334 | at alpha= | 7 | deg
Re: | 20000000 |  |  | Cd Min: | 0.00518 | at alpha= | -1 | deg
Mach: | 0.25 |  |  | Cl=0 at alpha= | -1.2984 | deg
|  |  |  | @ Cl=0.1, Cd= | 0.0052797
|  |  |  | @ Cl=0.4, Cd= | 0.0055929
|  |  |  | @ Cl=0.6, Cd= | 0.10356
alpha (deg) | Cl | Cd | Cm | Cl/Cd
-15.5 | -0.349 | 0.1177 | -0.003 | -2.961
-15 | -0.406 | 0.11048 | -0.003 | -3.674
-14.5 | -0.459 | 0.10483 | -0.003 | -4.375
-14 | -0.507 | 0.09661 | -0.004 | -5.25
-13.5 | -0.551 | 0.0903 | -0.004 | -6.102
-13 | -0.59 | 0.08295 | -0.005 | -7.115
-12.5 | -0.627 | 0.07357 | -0.005 | -8.521
-12 | -0.652 | 0.07079 | -0.006 | -9.207
-11.5 | -0.792 | 0.01441 | -0.01 | -54.954
-11 | -0.824 | 0.01139 | -0.011 | -72.371
-10.5 | -0.835 | 0.01023 | -0.012 | -81.584
-10 | -0.831 | 0.00991 | -0.013 | -83.881
-9.5 | -0.815 | 0.00926 | -0.013 | -88.042
-9 | -0.793 | 0.0088 | -0.014 | -90.11
-8.5 | -0.765 | 0.00832 | -0.015 | -92.018
-8 | -0.732 | 0.00799 | -0.016 | -91.549
-7.5 | -0.693 | 0.00769 | -0.016 | -90.085
-7 | -0.65 | 0.00744 | -0.017 | -87.334
-6.5 | -0.603 | 0.00716 | -0.018 | -84.26
-6 | -0.553 | 0.00691 | -0.019 | -79.983
-5.5 | -0.5 | 0.00667 | -0.019 | -75.027
-5 | -0.445 | 0.00647 | -0.02 | -68.786
-4.5 | -0.388 | 0.0063 | -0.021 | -61.602
-4 | -0.329 | 0.00617 | -0.022 | -53.362
-3.5 | -0.27 | 0.00604 | -0.022 | -44.7
-3 | -0.209 | 0.00594 | -0.023 | -35.188
-2.5 | -0.148 | 0.00581 | -0.024 | -25.459
-2 | -0.086 | 0.00573 | -0.025 | -15.088
-1.5 | -0.025 | 0.00531 | -0.026 | -4.655
-1 | 0.037 | 0.00518 | -0.026 | 7.183
-0.5 | 0.099 | 0.00528 | -0.027 | 18.819
0 | 0.161 | 0.00526 | -0.028 | 30.688
0.5 | 0.223 | 0.00527 | -0.029 | 42.406
1 | 0.286 | 0.00538 | -0.03 | 53.118
1.5 | 0.348 | 0.0054 | -0.03 | 64.319
2 | 0.41 | 0.00563 | -0.031 | 72.713
2.5 | 0.47 | 0.00586 | -0.032 | 80.173
3 | 0.531 | 0.00613 | -0.033 | 86.605
3.5 | 0.591 | 0.00685 | -0.033 | 86.292
4 | 0.65 | 0.00671 | -0.034 | 96.884
4.5 | 0.708 | 0.00693 | -0.035 | 102.147
5 | 0.764 | 0.00716 | -0.036 | 106.676
5.5 | 0.819 | 0.00738 | -0.037 | 111.051
6 | 0.872 | 0.00769 | -0.037 | 113.345
6.5 | 0.921 | 0.0075 | -0.038 | 122.896
7 | 0.968 | 0.00785 | -0.039 | 123.334
7.5 | 1.008 | 0.00902 | -0.04 | 111.847
8 | 1.042 | 0.00941 | -0.04 | 110.787
8.5 | 1.069 | 0.00982 | -0.041 | 108.784
9 | 1.088 | 0.01036 | -0.042 | 104.976
9.5 | 1.099 | 0.01087 | -0.042 | 101.045
10 | 1.101 | 0.01151 | -0.043 | 95.651
10.5 | 1.093 | 0.01224 | -0.044 | 89.266
11 | 1.075 | 0.01319 | -0.044 | 81.471
11.5 | 1.048 | 0.01409 | -0.045 | 74.341
12 | 1.009 | 0.01548 | -0.045 | 65.176
12.5 | 0.962 | 0.01699 | -0.046 | 56.598
13 | 0.857 | 0.03311 | -0.043 | 25.877
13.5 | 0.72 | 0.08312 | -0.03 | 8.663
14 | 0.661 | 0.09192 | -0.028 | 7.193
14.5 | 0.601 | 0.09759 | -0.028 | 6.162
15 | 0.529 | 0.10356 | -0.028 | 5.11

## 150. Re 20M Mach 0.25 (2)
BIGFOIL.COM POLAR EXPORT
NACA65-213 a=0.5
NACA65-213 a=0.5 |  |  |  | Cl Max: | 1.7094 | at alpha= | 18 | deg
XFOIL ncrit=9 |  |  |  | L/D Max: | 133.518 | at alpha= | 8 | deg
Re: | 20000000 |  |  | Cd Min: | 0.08967 | at alpha= | -20 | deg
Mach: | 0.25 |  |  | Cl=0 at alpha= | -1.3762 | deg
|  |  |  | @ Cl=0.1, Cd= | 0.0043455
|  |  |  | @ Cl=0.4, Cd= | 0.0048599
|  |  |  | @ Cl=0.6, Cd= | 0.0059115
alpha (deg) | Cl | Cd | Cm | Cl/Cd
-20 | -1.3622 | 0.08967 | -0.0471 | -15.1913
-19.5 | -1.4317 | 0.0705 | -0.0617 | -20.3078
-19 | -1.4757 | 0.05706 | -0.0707 | -25.8623
-18.5 | -1.5158 | 0.04607 | -0.0763 | -32.9021
-18 | -1.5391 | 0.03822 | -0.0782 | -40.2695
-17.5 | -1.5618 | 0.03153 | -0.0778 | -49.5338
-17 | -1.57 | 0.02694 | -0.0752 | -58.2777
-16.5 | -1.5721 | 0.02328 | -0.0708 | -67.5301
-16 | -1.5667 | 0.02043 | -0.0654 | -76.6862
-15.5 | -1.5494 | 0.01852 | -0.0597 | -83.6609
-15 | -1.5375 | 0.01677 | -0.0523 | -91.6816
-14.5 | -1.5126 | 0.0155 | -0.0457 | -97.5871
-14 | -1.4684 | 0.01443 | -0.0419 | -101.7602
-13.5 | -1.4197 | 0.01349 | -0.0388 | -105.2409
-13 | -1.3683 | 0.01263 | -0.0361 | -108.3373
-12.5 | -1.3147 | 0.01187 | -0.0338 | -110.7582
-12 | -1.2601 | 0.01114 | -0.0318 | -113.1149
-11.5 | -1.2054 | 0.01038 | -0.03 | -116.1272
-11 | -1.1497 | 0.0097 | -0.0284 | -118.5258
-10.5 | -1.0921 | 0.00917 | -0.0273 | -119.0949
-10 | -1.0337 | 0.00871 | -0.0263 | -118.6797
-9.5 | -0.9747 | 0.00832 | -0.0256 | -117.1514
-9 | -0.9155 | 0.00795 | -0.0251 | -115.1572
-8 | -0.7967 | 0.00728 | -0.0244 | -109.4368
-7.5 | -0.7375 | 0.00694 | -0.0242 | -106.268
-7 | -0.678 | 0.00662 | -0.0241 | -102.4169
-6.5 | -0.6182 | 0.00637 | -0.0242 | -97.0487
-5 | -0.4376 | 0.00575 | -0.025 | -76.1043
-4.5 | -0.3773 | 0.00555 | -0.0254 | -67.982
-4 | -0.3169 | 0.00541 | -0.0259 | -58.5767
-3.5 | -0.2565 | 0.00524 | -0.0265 | -48.9504
-3 | -0.1959 | 0.00511 | -0.0271 | -38.3366
-2.5 | -0.1355 | 0.00498 | -0.0278 | -27.2088
-2 | -0.075 | 0.00486 | -0.0284 | -15.4321
-1.5 | -0.0148 | 0.00472 | -0.0291 | -3.1356
-1 | 0.045 | 0.00452 | -0.0298 | 9.9558
-0.5 | 0.1049 | 0.00433 | -0.0305 | 24.2263
0 | 0.1644 | 0.00411 | -0.0312 | 40
0.5 | 0.222 | 0.00354 | -0.0319 | 62.7119
1 | 0.2804 | 0.00368 | -0.0325 | 76.1957
1.5 | 0.3356 | 0.0044 | -0.0327 | 76.2727
2 | 0.393 | 0.00482 | -0.0331 | 81.5353
2.5 | 0.4509 | 0.00515 | -0.0334 | 87.5534
3 | 0.5085 | 0.00549 | -0.0337 | 92.623
3.5 | 0.5665 | 0.00578 | -0.034 | 98.0104
4 | 0.6251 | 0.00601 | -0.0344 | 104.01
4.5 | 0.6838 | 0.0062 | -0.0347 | 110.2903
5 | 0.7423 | 0.00643 | -0.035 | 115.4432
5.5 | 0.8006 | 0.00666 | -0.0351 | 120.2102
6 | 0.8584 | 0.00692 | -0.0352 | 124.0462
6.5 | 0.9161 | 0.00718 | -0.0351 | 127.5905
7 | 0.9727 | 0.0075 | -0.0349 | 129.6933
7.5 | 1.0295 | 0.0078 | -0.0346 | 131.9872
8 | 1.0855 | 0.00813 | -0.034 | 133.5178
8.5 | 1.1399 | 0.00855 | -0.0332 | 133.3216
9 | 1.1939 | 0.00895 | -0.0322 | 133.3966
9.5 | 1.2472 | 0.00936 | -0.031 | 133.2479
10 | 1.2986 | 0.00982 | -0.0294 | 132.2403
10.5 | 1.3462 | 0.01041 | -0.0272 | 129.318
11 | 1.3921 | 0.01099 | -0.0245 | 126.6697
11.5 | 1.4268 | 0.01155 | -0.0198 | 123.5325
12 | 1.4542 | 0.01225 | -0.014 | 118.7102
12.5 | 1.4838 | 0.0131 | -0.0091 | 113.2672
13 | 1.5134 | 0.0143 | -0.0046 | 105.8322
13.5 | 1.543 | 0.01566 | -0.0004 | 98.5313
14 | 1.5743 | 0.01708 | 0.0032 | 92.1721
14.5 | 1.6032 | 0.01874 | 0.0069 | 85.5496
15 | 1.6301 | 0.02065 | 0.0104 | 78.9395
15.5 | 1.652 | 0.023 | 0.0139 | 71.8261
16 | 1.6706 | 0.02573 | 0.0173 | 64.9281
16.5 | 1.6855 | 0.0289 | 0.0204 | 58.3218
17 | 1.7027 | 0.03218 | 0.0229 | 52.9117
17.5 | 1.7076 | 0.03666 | 0.0251 | 46.5794
18 | 1.7094 | 0.04178 | 0.0266 | 40.9143
18.5 | 1.7052 | 0.04786 | 0.0273 | 35.6289
19 | 1.6903 | 0.05556 | 0.0267 | 30.423
19.5 | 1.6768 | 0.06373 | 0.0249 | 26.311
20 | 1.649 | 0.07439 | 0.021 | 22.167

## 151. Re 20M Mach 0.50 (1)
BIGFOIL.COM POLAR EXPORT
NACA65-213 a=0.5
NACA65-213 a=0.5 |  |  |  | Cl Max: | 1.151 | at alpha= | 20 | deg
JavaFoil+Calcfoil stall+Eppler ext transition |  |  |  | L/D Max: | 107.615 | at alpha= | 4.5 | deg
Re: | 20000000 |  |  | Cd Min: | 0.00525 | at alpha= | -0.5 | deg
Mach: | 0.5 |  |  | Cl=0 at alpha= | -1.3 | deg
|  |  |  | @ Cl=0.1, Cd= | 0.0052596
|  |  |  | @ Cl=0.4, Cd= | 0.005693
|  |  |  | @ Cl=0.6, Cd= | 0.0063791
alpha (deg) | Cl | Cd | Cm | Cl/Cd
-20 | -1.023 | 0.18391 | 0 | -5.561
-19.5 | -0.995 | 0.17826 | 0 | -5.582
-19 | -0.968 | 0.1704 | -0.001 | -5.68
-18.5 | -0.943 | 0.15426 | -0.001 | -6.113
-18 | -0.915 | 0.14977 | -0.001 | -6.111
-17.5 | -0.888 | 0.1433 | -0.002 | -6.197
-17 | -0.86 | 0.13792 | -0.002 | -6.238
-16.5 | -0.834 | 0.12885 | -0.003 | -6.474
-16 | -0.807 | 0.12306 | -0.003 | -6.561
-15.5 | -0.779 | 0.12037 | -0.003 | -6.471
-15 | -0.753 | 0.10544 | -0.004 | -7.143
-14.5 | -0.726 | 0.10184 | -0.004 | -7.126
-14 | -0.709 | 0.08251 | -0.005 | -8.591
-13.5 | -0.672 | 0.09043 | -0.005 | -7.429
-13 | -0.648 | 0.08103 | -0.006 | -7.995
-12.5 | -0.636 | 0.06352 | -0.007 | -10.008
-12 | -0.694 | 0.01767 | -0.011 | -39.276
-11.5 | -0.676 | 0.01372 | -0.012 | -49.255
-11 | -0.649 | 0.01216 | -0.012 | -53.351
-10.5 | -0.505 | 0.06886 | -0.007 | -7.338
-10 | -0.48 | 0.06141 | -0.008 | -7.817
-9.5 | -0.547 | 0.01169 | -0.015 | -46.832
-9 | -0.52 | 0.0104 | -0.016 | -50.011
-8.5 | -0.489 | 0.00874 | -0.017 | -55.965
-8 | -0.369 | 0.05055 | -0.009 | -7.298
-7.5 | -0.342 | 0.046 | -0.01 | -7.435
-7 | -0.389 | 0.00888 | -0.019 | -43.805
-6.5 | -0.579 | 0.00827 | -0.02 | -70.061
-6 | -0.57 | 0.00775 | -0.021 | -73.45
-5.5 | -0.533 | 0.00735 | -0.022 | -72.495
-5 | -0.483 | 0.00706 | -0.023 | -68.434
-4.5 | -0.426 | 0.00672 | -0.023 | -63.441
-4 | -0.365 | 0.00649 | -0.024 | -56.177
-3.5 | -0.3 | 0.00636 | -0.025 | -47.1
-3 | -0.233 | 0.0062 | -0.026 | -37.572
-2.5 | -0.165 | 0.00604 | -0.027 | -27.322
-2 | -0.097 | 0.00592 | -0.028 | -16.309
-1.5 | -0.028 | 0.00585 | -0.029 | -4.718
-1 | 0.042 | 0.00531 | -0.029 | 7.837
-0.5 | 0.111 | 0.00525 | -0.03 | 21.161
0 | 0.18 | 0.00539 | -0.031 | 33.464
0.5 | 0.25 | 0.00545 | -0.032 | 45.873
1 | 0.319 | 0.00556 | -0.033 | 57.423
1.5 | 0.389 | 0.00565 | -0.034 | 68.817
2 | 0.458 | 0.00592 | -0.035 | 77.391
2.5 | 0.524 | 0.00592 | -0.036 | 88.5
3 | 0.592 | 0.00627 | -0.036 | 94.349
3.5 | 0.658 | 0.00717 | -0.037 | 91.771
4 | 0.722 | 0.00698 | -0.038 | 103.406
4.5 | 0.783 | 0.00728 | -0.039 | 107.615
5 | 0.841 | 0.00838 | -0.04 | 100.325
5.5 | 0.892 | 0.00883 | -0.041 | 101.071
6 | 0.936 | 0.00933 | -0.041 | 100.268
6.5 | 0.967 | 0.00987 | -0.042 | 97.973
7 | 0.977 | 0.01054 | -0.043 | 92.766
7.5 | 0.927 | 0.01147 | -0.044 | 80.87
8 | 0.62 | 0.01223 | -0.044 | 50.708
8.5 | 0.65 | 0.01341 | -0.045 | 48.494
9 | 0.562 | 0.05822 | -0.023 | 9.652
9.5 | 0.715 | 0.01398 | -0.047 | 51.094
10 | 0.744 | 0.01528 | -0.047 | 48.696
10.5 | 0.771 | 0.01718 | -0.048 | 44.905
11 | 0.778 | 0.02401 | -0.047 | 32.407
11.5 | 0.835 | 0.01765 | -0.049 | 47.321
12 | 0.862 | 0.0197 | -0.05 | 43.776
12.5 | 0.885 | 0.02312 | -0.05 | 38.269
13 | 0.891 | 0.03181 | -0.049 | 28.022
13.5 | 0.813 | 0.08817 | -0.034 | 9.221
14 | 0.841 | 0.09008 | -0.035 | 9.341
14.5 | 0.863 | 0.10055 | -0.033 | 8.578
15 | 0.888 | 0.11202 | -0.033 | 7.923
15.5 | 0.913 | 0.12175 | -0.033 | 7.5
16 | 0.937 | 0.13576 | -0.033 | 6.905
16.5 | 0.965 | 0.13534 | -0.034 | 7.13
17 | 0.993 | 0.14209 | -0.035 | 6.988
17.5 | 1.021 | 0.14773 | -0.037 | 6.909
18 | 1.045 | 0.15884 | -0.037 | 6.581
18.5 | 1.072 | 0.16857 | -0.038 | 6.36
19 | 1.1 | 0.16967 | -0.039 | 6.482
19.5 | 1.128 | 0.17476 | -0.04 | 6.455
20 | 1.151 | 0.19281 | -0.04 | 5.969

## 152. Re 20M Mach 0.50 (2)
BIGFOIL.COM POLAR EXPORT
NACA65-213 a=0.5
NACA65-213 a=0.5 |  |  |  | Cl Max: | 1.1995 | at alpha= | 8.5 | deg
XFOIL ncrit=9 |  |  |  | L/D Max: | 126.72 | at alpha= | 7 | deg
Re: | 20000000 |  |  | Cd Min: | 0.11094 | at alpha= | -12.5 | deg
Mach: | 0.5 |  |  | Cl=0 at alpha= | -1.4061 | deg
|  |  |  | @ Cl=0.1, Cd= | 0.0044345
|  |  |  | @ Cl=0.4, Cd= | 0.0043158
|  |  |  | @ Cl=0.6, Cd= | 0.0059219
alpha (deg) | Cl | Cd | Cm | Cl/Cd
-12.5 | -0.5807 | 0.11094 | -0.0289 | -5.2344
-12 | -0.5979 | 0.09758 | -0.0378 | -6.1273
-11.5 | -0.5958 | 0.08819 | -0.0438 | -6.7559
-11 | -0.6119 | 0.07579 | -0.0524 | -8.0736
-10.5 | -0.6212 | 0.06182 | -0.0635 | -10.0485
-10 | -0.6405 | 0.05096 | -0.0718 | -12.5687
-9.5 | -0.6755 | 0.04175 | -0.0761 | -16.1796
-9 | -0.712 | 0.03483 | -0.0748 | -20.4421
-8.5 | -0.7521 | 0.02972 | -0.0667 | -25.3062
-8 | -0.7825 | 0.02313 | -0.0578 | -33.8305
-7.5 | -0.7946 | 0.01532 | -0.0496 | -51.8668
-7 | -0.7746 | 0.00956 | -0.0425 | -81.0251
-6.5 | -0.7181 | 0.00766 | -0.0379 | -93.7467
-6 | -0.6491 | 0.00689 | -0.0352 | -94.209
-5.5 | -0.577 | 0.00646 | -0.0336 | -89.3189
-5 | -0.5048 | 0.00616 | -0.0327 | -81.9481
-4.5 | -0.4334 | 0.0059 | -0.0321 | -73.4576
-4 | -0.3624 | 0.00565 | -0.0318 | -64.1416
-3.5 | -0.2918 | 0.00547 | -0.0318 | -53.3455
-3 | -0.2217 | 0.00528 | -0.032 | -41.9886
-2.5 | -0.1516 | 0.00513 | -0.0325 | -29.5517
-2 | -0.0821 | 0.00498 | -0.033 | -16.4859
-1.5 | -0.0128 | 0.00484 | -0.0337 | -2.6446
-0.5 | 0.1235 | 0.00435 | -0.0351 | 28.3908
0 | 0.1909 | 0.00403 | -0.0359 | 47.3697
0.5 | 0.256 | 0.00337 | -0.0365 | 75.9644
1 | 0.3246 | 0.0034 | -0.0373 | 95.4706
2 | 0.4481 | 0.0049 | -0.0371 | 91.449
2.5 | 0.5124 | 0.00536 | -0.037 | 95.597
3.5 | 0.6418 | 0.00619 | -0.0364 | 103.6834
4 | 0.7089 | 0.00645 | -0.0361 | 109.907
4.5 | 0.7758 | 0.00674 | -0.0355 | 115.1039
5 | 0.8426 | 0.00705 | -0.0347 | 119.5177
5.5 | 0.9091 | 0.00737 | -0.0334 | 123.3514
6 | 0.9745 | 0.00776 | -0.0316 | 125.5799
6.5 | 1.0385 | 0.00821 | -0.0291 | 126.4921
7 | 1.1012 | 0.00869 | -0.0259 | 126.7204
7.5 | 1.1586 | 0.0093 | -0.0214 | 124.5806
8 | 1.1882 | 0.0102 | -0.0121 | 116.4902
8.5 | 1.1995 | 0.01213 | -0.0015 | 98.8871
9 | 1.1843 | 0.01586 | 0.0099 | 74.6721
9.5 | 1.1638 | 0.02121 | 0.0196 | 54.8703
10 | 1.1429 | 0.02735 | 0.0266 | 41.7879
10.5 | 1.1082 | 0.03475 | 0.0316 | 31.8906
11 | 1.0753 | 0.04295 | 0.0329 | 25.0361
11.5 | 1.0373 | 0.0529 | 0.0315 | 19.6087
12 | 1.0044 | 0.06398 | 0.0272 | 15.6987
12.5 | 0.9722 | 0.07696 | 0.0197 | 12.6325
13 | 0.9458 | 0.09146 | 0.0096 | 10.3411
13.5 | 0.9294 | 0.10631 | -0.0007 | 8.7424