## index
index | Re | Mach | Datasource
1 | 50000 | 0 | JavaFoil+Calcfoil stall+Eppler ext transition
2 | 50000 | 0 | XFOIL ncrit=9
3 | 50000 | 0.1 | JavaFoil+Calcfoil stall+Eppler ext transition
4 | 50000 | 0.1 | XFOIL ncrit=9
5 | 50000 | 0.25 | JavaFoil+Calcfoil stall+Eppler ext transition
6 | 50000 | 0.25 | XFOIL ncrit=9
7 | 50000 | 0.5 | JavaFoil+Calcfoil stall+Eppler ext transition
8 | 50000 | 0.5 | XFOIL ncrit=9
9 | 100000 | 0 | JavaFoil+Calcfoil stall+Eppler ext transition
10 | 100000 | 0 | XFOIL ncrit=9
11 | 100000 | 0.1 | JavaFoil+Calcfoil stall+Eppler ext transition
12 | 100000 | 0.1 | XFOIL ncrit=9
13 | 100000 | 0.25 | JavaFoil+Calcfoil stall+Eppler ext transition
14 | 100000 | 0.25 | XFOIL ncrit=9
15 | 100000 | 0.5 | JavaFoil+Calcfoil stall+Eppler ext transition
16 | 100000 | 0.5 | XFOIL ncrit=9
17 | 250000 | 0 | JavaFoil+Calcfoil stall+Eppler ext transition
18 | 250000 | 0 | XFOIL ncrit=9
19 | 250000 | 0.1 | JavaFoil+Calcfoil stall+Eppler ext transition
20 | 250000 | 0.1 | XFOIL ncrit=9
21 | 250000 | 0.25 | JavaFoil+Calcfoil stall+Eppler ext transition
22 | 250000 | 0.25 | XFOIL ncrit=9
23 | 250000 | 0.5 | JavaFoil+Calcfoil stall+Eppler ext transition
24 | 250000 | 0.5 | XFOIL ncrit=9
25 | 500000 | 0 | JavaFoil+Calcfoil stall+Eppler ext transition
26 | 500000 | 0 | XFOIL ncrit=9
27 | 500000 | 0.1 | JavaFoil+Calcfoil stall+Eppler ext transition
28 | 500000 | 0.1 | XFOIL ncrit=9
29 | 500000 | 0.25 | JavaFoil+Calcfoil stall+Eppler ext transition
30 | 500000 | 0.25 | XFOIL ncrit=9
31 | 500000 | 0.5 | JavaFoil+Calcfoil stall+Eppler ext transition
32 | 500000 | 0.5 | XFOIL ncrit=9
33 | 750000 | 0 | JavaFoil+Calcfoil stall+Eppler ext transition
34 | 750000 | 0 | XFOIL ncrit=9
35 | 750000 | 0.1 | JavaFoil+Calcfoil stall+Eppler ext transition
36 | 750000 | 0.1 | XFOIL ncrit=9
37 | 750000 | 0.25 | JavaFoil+Calcfoil stall+Eppler ext transition
38 | 750000 | 0.25 | XFOIL ncrit=9
39 | 750000 | 0.5 | JavaFoil+Calcfoil stall+Eppler ext transition
40 | 750000 | 0.5 | XFOIL ncrit=9
41 | 1000000 | 0 | JavaFoil+Calcfoil stall+Eppler ext transition
42 | 1000000 | 0 | XFOIL ncrit=9
43 | 1000000 | 0.1 | JavaFoil+Calcfoil stall+Eppler ext transition
44 | 1000000 | 0.1 | XFOIL ncrit=9
45 | 1000000 | 0.25 | JavaFoil+Calcfoil stall+Eppler ext transition
46 | 1000000 | 0.25 | XFOIL ncrit=9
47 | 1000000 | 0.5 | JavaFoil+Calcfoil stall+Eppler ext transition
48 | 1000000 | 0.5 | XFOIL ncrit=9
49 | 2000000 | 0 | JavaFoil+Calcfoil stall+Eppler ext transition
50 | 2000000 | 0 | XFOIL ncrit=9
51 | 2000000 | 0.1 | JavaFoil+Calcfoil stall+Eppler ext transition
52 | 2000000 | 0.1 | XFOIL ncrit=9
53 | 2000000 | 0.25 | JavaFoil+Calcfoil stall+Eppler ext transition
54 | 2000000 | 0.25 | XFOIL ncrit=9
55 | 2000000 | 0.5 | JavaFoil+Calcfoil stall+Eppler ext transition
56 | 2000000 | 0.5 | XFOIL ncrit=9
57 | 3000000 | 0 | JavaFoil+Calcfoil stall+Eppler ext transition
58 | 3000000 | 0 | XFOIL ncrit=9
59 | 3000000 | 0.1 | JavaFoil+Calcfoil stall+Eppler ext transition
60 | 3000000 | 0.1 | XFOIL ncrit=9
61 | 3000000 | 0.25 | JavaFoil+Calcfoil stall+Eppler ext transition
62 | 3000000 | 0.25 | XFOIL ncrit=9
63 | 3000000 | 0.5 | JavaFoil+Calcfoil stall+Eppler ext transition
64 | 3000000 | 0.5 | XFOIL ncrit=9
65 | 4000000 | 0 | JavaFoil+Calcfoil stall+Eppler ext transition
66 | 4000000 | 0 | XFOIL ncrit=9
67 | 4000000 | 0.1 | JavaFoil+Calcfoil stall+Eppler ext transition
68 | 4000000 | 0.1 | XFOIL ncrit=9
69 | 4000000 | 0.25 | JavaFoil+Calcfoil stall+Eppler ext transition
70 | 4000000 | 0.25 | XFOIL ncrit=9
71 | 4000000 | 0.5 | JavaFoil+Calcfoil stall+Eppler ext transition
72 | 4000000 | 0.5 | XFOIL ncrit=9
73 | 5000000 | 0 | JavaFoil+Calcfoil stall+Eppler ext transition
74 | 5000000 | 0 | XFOIL ncrit=9
75 | 5000000 | 0.1 | JavaFoil+Calcfoil stall+Eppler ext transition
76 | 5000000 | 0.1 | XFOIL ncrit=9
77 | 5000000 | 0.25 | JavaFoil+Calcfoil stall+Eppler ext transition
78 | 5000000 | 0.25 | XFOIL ncrit=9
79 | 5000000 | 0.5 | JavaFoil+Calcfoil stall+Eppler ext transition
80 | 5000000 | 0.5 | XFOIL ncrit=9
81 | 6000000 | 0 | JavaFoil+Calcfoil stall+Eppler ext transition
82 | 6000000 | 0 | XFOIL ncrit=9
83 | 6000000 | 0.1 | JavaFoil+Calcfoil stall+Eppler ext transition
84 | 6000000 | 0.1 | XFOIL ncrit=9
85 | 6000000 | 0.25 | JavaFoil+Calcfoil stall+Eppler ext transition
86 | 6000000 | 0.25 | XFOIL ncrit=9
87 | 6000000 | 0.5 | JavaFoil+Calcfoil stall+Eppler ext transition
88 | 6000000 | 0.5 | XFOIL ncrit=9
89 | 7000000 | 0 | JavaFoil+Calcfoil stall+Eppler ext transition
90 | 7000000 | 0 | XFOIL ncrit=9
91 | 7000000 | 0.1 | JavaFoil+Calcfoil stall+Eppler ext transition
92 | 7000000 | 0.1 | XFOIL ncrit=9
93 | 7000000 | 0.25 | JavaFoil+Calcfoil stall+Eppler ext transition
94 | 7000000 | 0.25 | XFOIL ncrit=9
95 | 7000000 | 0.5 | JavaFoil+Calcfoil stall+Eppler ext transition
96 | 7000000 | 0.5 | XFOIL ncrit=9
97 | 8000000 | 0 | JavaFoil+Calcfoil stall+Eppler ext transition
98 | 8000000 | 0 | XFOIL ncrit=9
99 | 8000000 | 0.1 | JavaFoil+Calcfoil stall+Eppler ext transition
100 | 8000000 | 0.1 | XFOIL ncrit=9
101 | 8000000 | 0.25 | JavaFoil+Calcfoil stall+Eppler ext transition
102 | 8000000 | 0.25 | XFOIL ncrit=9
103 | 8000000 | 0.5 | JavaFoil+Calcfoil stall+Eppler ext transition
104 | 8000000 | 0.5 | XFOIL ncrit=9
105 | 10000000 | 0 | JavaFoil+Calcfoil stall+Eppler ext transition
106 | 10000000 | 0 | XFOIL ncrit=9
107 | 10000000 | 0.1 | JavaFoil+Calcfoil stall+Eppler ext transition
108 | 10000000 | 0.1 | XFOIL ncrit=9
109 | 10000000 | 0.25 | JavaFoil+Calcfoil stall+Eppler ext transition
110 | 10000000 | 0.25 | XFOIL ncrit=9
111 | 10000000 | 0.5 | JavaFoil+Calcfoil stall+Eppler ext transition
112 | 10000000 | 0.5 | XFOIL ncrit=9
113 | 12000000 | 0 | JavaFoil+Calcfoil stall+Eppler ext transition
114 | 12000000 | 0 | XFOIL ncrit=9
115 | 12000000 | 0.1 | JavaFoil+Calcfoil stall+Eppler ext transition
116 | 12000000 | 0.1 | XFOIL ncrit=9
117 | 12000000 | 0.25 | JavaFoil+Calcfoil stall+Eppler ext transition
118 | 12000000 | 0.25 | XFOIL ncrit=9
119 | 12000000 | 0.5 | JavaFoil+Calcfoil stall+Eppler ext transition
120 | 12000000 | 0.5 | XFOIL ncrit=9
121 | 14000000 | 0 | JavaFoil+Calcfoil stall+Eppler ext transition
122 | 14000000 | 0 | XFOIL ncrit=9
123 | 14000000 | 0.1 | JavaFoil+Calcfoil stall+Eppler ext transition
124 | 14000000 | 0.1 | XFOIL ncrit=9
125 | 14000000 | 0.25 | JavaFoil+Calcfoil stall+Eppler ext transition
126 | 14000000 | 0.25 | XFOIL ncrit=9
127 | 14000000 | 0.5 | JavaFoil+Calcfoil stall+Eppler ext transition
128 | 14000000 | 0.5 | XFOIL ncrit=9
129 | 16000000 | 0 | JavaFoil+Calcfoil stall+Eppler ext transition
130 | 16000000 | 0 | XFOIL ncrit=9
131 | 16000000 | 0.1 | JavaFoil+Calcfoil stall+Eppler ext transition
132 | 16000000 | 0.1 | XFOIL ncrit=9
133 | 16000000 | 0.25 | JavaFoil+Calcfoil stall+Eppler ext transition
134 | 16000000 | 0.25 | XFOIL ncrit=9
135 | 16000000 | 0.5 | JavaFoil+Calcfoil stall+Eppler ext transition
136 | 16000000 | 0.5 | XFOIL ncrit=9
137 | 18000000 | 0 | JavaFoil+Calcfoil stall+Eppler ext transition
138 | 18000000 | 0 | XFOIL ncrit=9
139 | 18000000 | 0.1 | JavaFoil+Calcfoil stall+Eppler ext transition
140 | 18000000 | 0.1 | XFOIL ncrit=9
141 | 18000000 | 0.25 | JavaFoil+Calcfoil stall+Eppler ext transition
142 | 18000000 | 0.25 | XFOIL ncrit=9
143 | 18000000 | 0.5 | JavaFoil+Calcfoil stall+Eppler ext transition
144 | 18000000 | 0.5 | XFOIL ncrit=9
145 | 20000000 | 0 | JavaFoil+Calcfoil stall+Eppler ext transition
146 | 20000000 | 0 | XFOIL ncrit=9
147 | 20000000 | 0.1 | JavaFoil+Calcfoil stall+Eppler ext transition
148 | 20000000 | 0.1 | XFOIL ncrit=9
149 | 20000000 | 0.25 | JavaFoil+Calcfoil stall+Eppler ext transition
150 | 20000000 | 0.25 | XFOIL ncrit=9
151 | 20000000 | 0.5 | JavaFoil+Calcfoil stall+Eppler ext transition
152 | 20000000 | 0.5 | XFOIL ncrit=9

## 1. Re 50k Mach 0.00 (1)
BIGFOIL.COM POLAR EXPORT
NACA35013.5
NACA35013.5 |  |  |  | Cl Max: | 1.501 | at alpha= | 14 | deg
JavaFoil+Calcfoil stall+Eppler ext transition |  |  |  | L/D Max: | 31.367 | at alpha= | 4 | deg
Re: | 50000 |  |  | Cd Min: | 0.01859 | at alpha= | 0 | deg
Mach: | 0 |  |  | Cl=0 at alpha= | -2.602 | deg
|  |  |  | @ Cl=0.1, Cd= | 0.02719
|  |  |  | @ Cl=0.4, Cd= | 0.01903
|  |  |  | @ Cl=0.6, Cd= | 0.020756
alpha (deg) | Cl | Cd | Cm | Cl/Cd
-20 | -0.722 | 0.32337 | -0.01 | -2.234
-19.5 | -0.735 | 0.30834 | -0.01 | -2.384
-19 | -0.747 | 0.28614 | -0.01 | -2.611
-18.5 | -0.758 | 0.27054 | -0.01 | -2.802
-18 | -0.768 | 0.25753 | -0.01 | -2.982
-17.5 | -0.776 | 0.24408 | -0.01 | -3.181
-17 | -0.783 | 0.22932 | -0.01 | -3.416
-16.5 | -0.788 | 0.21492 | -0.01 | -3.668
-16 | -0.792 | 0.20066 | -0.01 | -3.945
-15.5 | -0.792 | 0.18723 | -0.01 | -4.23
-15 | -0.789 | 0.17676 | -0.01 | -4.465
-14.5 | -0.784 | 0.16644 | -0.011 | -4.712
-14 | -0.777 | 0.15589 | -0.011 | -4.984
-13.5 | -0.767 | 0.14489 | -0.011 | -5.294
-13 | -0.755 | 0.1364 | -0.011 | -5.532
-12.5 | -0.739 | 0.12634 | -0.011 | -5.852
-12 | -0.722 | 0.11913 | -0.011 | -6.056
-11.5 | -0.701 | 0.11103 | -0.011 | -6.314
-11 | -0.678 | 0.10338 | -0.011 | -6.556
-10.5 | -0.652 | 0.09672 | -0.012 | -6.741
-10 | -0.624 | 0.09011 | -0.012 | -6.921
-9.5 | -0.593 | 0.08417 | -0.012 | -7.043
-9 | -0.56 | 0.07854 | -0.012 | -7.126
-8.5 | -0.524 | 0.07334 | -0.012 | -7.144
-8 | -0.486 | 0.06843 | -0.013 | -7.104
-7.5 | -0.447 | 0.06404 | -0.013 | -6.975
-7 | -0.406 | 0.06009 | -0.013 | -6.752
-6.5 | -0.363 | 0.05649 | -0.014 | -6.432
-6 | -0.32 | 0.05314 | -0.014 | -6.015
-5.5 | -0.275 | 0.05025 | -0.014 | -5.471
-5 | -0.229 | 0.04755 | -0.015 | -4.818
-4.5 | -0.182 | 0.04442 | -0.015 | -4.108
-4 | -0.135 | 0.04272 | -0.016 | -3.164
-3.5 | -0.087 | 0.04156 | -0.016 | -2.101
-3 | -0.039 | 0.03947 | -0.017 | -0.986
-2.5 | 0.01 | 0.03788 | -0.018 | 0.263
-2 | 0.06 | 0.03546 | -0.019 | 1.68
-1.5 | 0.134 | 0.02016 | -0.032 | 6.626
-1 | 0.195 | 0.02014 | -0.032 | 9.662
-0.5 | 0.255 | 0.02022 | -0.033 | 12.626
0 | 0.314 | 0.01859 | -0.033 | 16.892
0.5 | 0.373 | 0.01887 | -0.033 | 19.787
1 | 0.432 | 0.01922 | -0.033 | 22.492
1.5 | 0.491 | 0.01965 | -0.033 | 24.967
2 | 0.548 | 0.02016 | -0.033 | 27.162
2.5 | 0.603 | 0.02079 | -0.033 | 29
3 | 0.656 | 0.0216 | -0.033 | 30.393
3.5 | 0.707 | 0.02267 | -0.033 | 31.184
4 | 0.755 | 0.02406 | -0.033 | 31.367
4.5 | 0.8 | 0.02586 | -0.033 | 30.946
5 | 0.844 | 0.028 | -0.033 | 30.156
5.5 | 0.889 | 0.0303 | -0.032 | 29.335
6 | 0.933 | 0.03282 | -0.032 | 28.426
6.5 | 0.978 | 0.0353 | -0.032 | 27.717
7 | 1.024 | 0.03789 | -0.032 | 27.021
7.5 | 1.069 | 0.04059 | -0.032 | 26.335
8 | 1.113 | 0.04335 | -0.032 | 25.684
8.5 | 1.157 | 0.04622 | -0.032 | 25.041
9 | 1.2 | 0.04919 | -0.032 | 24.397
9.5 | 1.242 | 0.0523 | -0.032 | 23.745
10 | 1.282 | 0.0553 | -0.032 | 23.187
10.5 | 1.321 | 0.0588 | -0.033 | 22.468
11 | 1.358 | 0.0623 | -0.033 | 21.803
11.5 | 1.395 | 0.06567 | -0.033 | 21.247
12 | 1.433 | 0.06904 | -0.034 | 20.753
12.5 | 1.458 | 0.07426 | -0.034 | 19.638
13 | 1.477 | 0.08019 | -0.034 | 18.424
13.5 | 1.492 | 0.08699 | -0.034 | 17.152
14 | 1.501 | 0.09514 | -0.033 | 15.772
14.5 | 1.499 | 0.1065 | -0.033 | 14.07
15 | 1.472 | 0.12627 | -0.029 | 11.656
15.5 | 1.439 | 0.14505 | -0.022 | 9.921
16 | 1.438 | 0.15448 | -0.02 | 9.306
16.5 | 1.436 | 0.16402 | -0.02 | 8.752
17 | 1.431 | 0.1743 | -0.019 | 8.207
17.5 | 1.423 | 0.18489 | -0.018 | 7.694
18 | 1.412 | 0.19585 | -0.018 | 7.209
18.5 | 1.398 | 0.20694 | -0.018 | 6.757
19 | 1.382 | 0.21947 | -0.018 | 6.298

## 2. Re 50k Mach 0.00 (2)
BIGFOIL.COM POLAR EXPORT
NACA35013.5
NACA35013.5 |  |  |  | Cl Max: | 0.8467 | at alpha= | 20 | deg
XFOIL ncrit=9 |  |  |  | L/D Max: | 18.7609 | at alpha= | 0.5 | deg
Re: | 50000 |  |  | Cd Min: | 0.2394 | at alpha= | 20 | deg
Mach: | 0 |  |  | Cl=0 at alpha= | -2.3527 | deg
|  |  |  | @ Cl=0.1, Cd= | 0.029267
|  |  |  | @ Cl=0.4, Cd= | 0.025332
|  |  |  | @ Cl=0.6, Cd= | 0.136
alpha (deg) | Cl | Cd | Cm | Cl/Cd
-20 | -0.5712 | 0.23404 | 0.0167 | -2.4406
-19.5 | -0.5517 | 0.22542 | 0.0142 | -2.4474
-18.5 | -0.519 | 0.21433 | 0.0085 | -2.4215
-18 | -0.5275 | 0.21862 | 0.003 | -2.4129
-17.5 | -0.486 | 0.20134 | 0.0033 | -2.4138
-17 | -0.4712 | 0.19612 | 0.0007 | -2.4026
-16.5 | -0.4852 | 0.19985 | -0.0047 | -2.4278
-16 | -0.4426 | 0.18409 | -0.0043 | -2.4043
-15.5 | -0.4302 | 0.17899 | -0.0067 | -2.4035
-15 | -0.4525 | 0.18199 | -0.0121 | -2.4864
-14.5 | -0.4026 | 0.16639 | -0.0106 | -2.4196
-14 | -0.4116 | 0.16511 | -0.0144 | -2.4929
-13.5 | -0.382 | 0.15469 | -0.0145 | -2.4695
-13 | -0.382 | 0.15084 | -0.0169 | -2.5325
-12.5 | -0.3642 | 0.1428 | -0.0177 | -2.5504
-12 | -0.3739 | 0.13984 | -0.0203 | -2.6738
-11.5 | -0.3444 | 0.13076 | -0.0194 | -2.6338
-11 | -0.3414 | 0.12482 | -0.0205 | -2.7351
-10.5 | -0.3725 | 0.12313 | -0.0233 | -3.0253
-10 | -0.3568 | 0.11591 | -0.0223 | -3.0783
-9.5 | -0.3409 | 0.10859 | -0.0209 | -3.1393
-9 | -0.314 | 0.10177 | -0.0183 | -3.0854
-8.5 | -0.3526 | 0.09932 | -0.0167 | -3.5501
-8 | -0.3033 | 0.0915 | -0.0124 | -3.3148
-7.5 | -0.2863 | 0.08681 | -0.0074 | -3.298
-7 | -0.2644 | 0.08229 | -0.0015 | -3.213
-6.5 | -0.2305 | 0.07837 | 0.0054 | -2.9412
-6 | -0.1652 | 0.07207 | 0.0075 | -2.2922
-4.5 | -0.5057 | 0.05284 | -0.0006 | -9.5704
-4 | -0.4125 | 0.04484 | -0.0111 | -9.1994
-3.5 | -0.3159 | 0.03997 | -0.0197 | -7.9034
-3 | -0.2226 | 0.03632 | -0.0267 | -6.1289
-2.5 | -0.1227 | 0.03354 | -0.0337 | -3.6583
-2 | 0.2937 | 0.02555 | -0.086 | 11.4951
-1.5 | 0.3589 | 0.0252 | -0.0876 | 14.2421
-1 | 0.4057 | 0.02535 | -0.086 | 16.0039
-0.5 | 0.448 | 0.02572 | -0.0835 | 17.4184
0 | 0.482 | 0.02654 | -0.0801 | 18.1613
0.5 | 0.5163 | 0.02752 | -0.0766 | 18.7609
1 | 0.5412 | 0.02909 | -0.0723 | 18.6043
1.5 | 0.5685 | 0.03069 | -0.0682 | 18.5239
2 | 0.5934 | 0.03258 | -0.0639 | 18.2136
2.5 | 0.6128 | 0.03494 | -0.0592 | 17.5386
3 | 0.6243 | 0.0379 | -0.054 | 16.4723
3.5 | 0.62 | 0.04199 | -0.0479 | 14.7654
4 | 0.6032 | 0.04707 | -0.0415 | 12.815
4.5 | 0.602 | 0.05167 | -0.0368 | 11.6509
5 | 0.5265 | 0.06079 | -0.0298 | 8.661
5.5 | 0.5375 | 0.06569 | -0.0281 | 8.1824
6 | 0.4986 | 0.07401 | -0.0269 | 6.7369
8 | 0.4673 | 0.09983 | -0.0281 | 4.681
9.5 | 0.5377 | 0.11571 | -0.0279 | 4.647
10 | 0.546 | 0.1199 | -0.0271 | 4.5538
10.5 | 0.5638 | 0.1252 | -0.0271 | 4.5032
11 | 0.5827 | 0.13069 | -0.0274 | 4.4586
11.5 | 0.6012 | 0.13637 | -0.0278 | 4.4086
12 | 0.6174 | 0.1421 | -0.0283 | 4.3448
12.5 | 0.6344 | 0.14797 | -0.029 | 4.2874
13 | 0.6477 | 0.15371 | -0.0299 | 4.2138
13.5 | 0.6607 | 0.15949 | -0.031 | 4.1426
14 | 0.6744 | 0.16539 | -0.0323 | 4.0776
14.5 | 0.687 | 0.17131 | -0.0338 | 4.0103
15 | 0.7001 | 0.17731 | -0.0356 | 3.9485
15.5 | 0.7139 | 0.18344 | -0.0374 | 3.8917
16 | 0.7284 | 0.18966 | -0.0394 | 3.8406
16.5 | 0.7449 | 0.19632 | -0.0415 | 3.7943
17 | 0.7661 | 0.20399 | -0.0433 | 3.7556
17.5 | 0.7905 | 0.2126 | -0.0449 | 3.7183
18 | 0.7932 | 0.21546 | -0.0481 | 3.6814
18.5 | 0.7996 | 0.22023 | -0.0516 | 3.6307
19 | 0.8133 | 0.22664 | -0.0546 | 3.5885
19.5 | 0.8399 | 0.23634 | -0.0561 | 3.5538
20 | 0.8467 | 0.2394 | -0.0599 | 3.5368

## 3. Re 50k Mach 0.10 (1)
BIGFOIL.COM POLAR EXPORT
NACA35013.5
NACA35013.5 |  |  |  | Cl Max: | 1.496 | at alpha= | 14 | deg
JavaFoil+Calcfoil stall+Eppler ext transition |  |  |  | L/D Max: | 31.096 | at alpha= | 4 | deg
Re: | 50000 |  |  | Cd Min: | 0.01864 | at alpha= | 0 | deg
Mach: | 0.1 |  |  | Cl=0 at alpha= | -2.602 | deg
|  |  |  | @ Cl=0.1, Cd= | 0.026933
|  |  |  | @ Cl=0.4, Cd= | 0.019082
|  |  |  | @ Cl=0.6, Cd= | 0.02085
alpha (deg) | Cl | Cd | Cm | Cl/Cd
-20 | -0.674 | 0.34584 | -0.01 | -1.95
-19.5 | -0.69 | 0.32345 | -0.01 | -2.134
-19 | -0.705 | 0.30548 | -0.01 | -2.308
-18.5 | -0.719 | 0.28664 | -0.01 | -2.509
-18 | -0.732 | 0.26512 | -0.01 | -2.762
-17.5 | -0.744 | 0.25103 | -0.01 | -2.962
-17 | -0.754 | 0.23566 | -0.01 | -3.198
-16.5 | -0.762 | 0.21942 | -0.01 | -3.472
-16 | -0.768 | 0.20877 | -0.01 | -3.679
-15.5 | -0.771 | 0.19358 | -0.01 | -3.984
-15 | -0.771 | 0.18283 | -0.01 | -4.218
-14.5 | -0.769 | 0.1689 | -0.011 | -4.551
-14 | -0.764 | 0.16002 | -0.011 | -4.773
-13.5 | -0.756 | 0.14848 | -0.011 | -5.092
-13 | -0.746 | 0.13916 | -0.011 | -5.358
-12.5 | -0.732 | 0.13001 | -0.011 | -5.633
-12 | -0.716 | 0.12047 | -0.011 | -5.944
-11.5 | -0.697 | 0.11287 | -0.011 | -6.175
-11 | -0.675 | 0.10524 | -0.012 | -6.415
-10.5 | -0.65 | 0.0979 | -0.012 | -6.642
-10 | -0.623 | 0.09083 | -0.012 | -6.857
-9.5 | -0.593 | 0.08499 | -0.012 | -6.973
-9 | -0.56 | 0.07906 | -0.012 | -7.084
-8.5 | -0.525 | 0.07379 | -0.013 | -7.111
-8 | -0.487 | 0.06901 | -0.013 | -7.06
-7.5 | -0.448 | 0.06455 | -0.013 | -6.939
-7 | -0.407 | 0.06032 | -0.013 | -6.747
-6.5 | -0.365 | 0.05669 | -0.014 | -6.432
-6 | -0.321 | 0.05343 | -0.014 | -6.006
-5.5 | -0.276 | 0.05039 | -0.014 | -5.477
-5 | -0.23 | 0.04775 | -0.015 | -4.818
-4.5 | -0.183 | 0.04455 | -0.015 | -4.113
-4 | -0.136 | 0.04284 | -0.016 | -3.169
-3.5 | -0.088 | 0.04167 | -0.016 | -2.105
-3 | -0.039 | 0.03955 | -0.017 | -0.989
-2.5 | 0.01 | 0.03798 | -0.018 | 0.263
-2 | 0.06 | 0.03562 | -0.019 | 1.68
-1.5 | 0.134 | 0.01955 | -0.032 | 6.868
-1 | 0.196 | 0.02023 | -0.032 | 9.663
-0.5 | 0.257 | 0.02026 | -0.033 | 12.665
0 | 0.315 | 0.01864 | -0.033 | 16.923
0.5 | 0.375 | 0.01893 | -0.033 | 19.817
1 | 0.434 | 0.01929 | -0.033 | 22.517
1.5 | 0.493 | 0.01972 | -0.033 | 24.979
2 | 0.55 | 0.02025 | -0.034 | 27.152
2.5 | 0.605 | 0.02091 | -0.034 | 28.954
3 | 0.659 | 0.02175 | -0.034 | 30.287
3.5 | 0.709 | 0.02286 | -0.033 | 31.021
4 | 0.757 | 0.02433 | -0.033 | 31.096
4.5 | 0.802 | 0.0262 | -0.033 | 30.606
5 | 0.846 | 0.02839 | -0.033 | 29.806
5.5 | 0.891 | 0.03073 | -0.032 | 28.99
6 | 0.936 | 0.03323 | -0.032 | 28.162
6.5 | 0.982 | 0.03572 | -0.032 | 27.478
7 | 1.027 | 0.03832 | -0.032 | 26.807
7.5 | 1.073 | 0.04102 | -0.032 | 26.154
8 | 1.117 | 0.04381 | -0.032 | 25.508
8.5 | 1.161 | 0.04672 | -0.032 | 24.861
9 | 1.204 | 0.04971 | -0.032 | 24.23
9.5 | 1.246 | 0.05289 | -0.032 | 23.563
10 | 1.286 | 0.05594 | -0.033 | 22.993
10.5 | 1.325 | 0.0595 | -0.033 | 22.275
11 | 1.362 | 0.06305 | -0.033 | 21.602
11.5 | 1.399 | 0.06649 | -0.034 | 21.039
12 | 1.435 | 0.07008 | -0.034 | 20.479
12.5 | 1.459 | 0.07554 | -0.034 | 19.313
13 | 1.477 | 0.0817 | -0.034 | 18.077
13.5 | 1.49 | 0.08875 | -0.034 | 16.783
14 | 1.496 | 0.09744 | -0.033 | 15.35
14.5 | 1.488 | 0.11054 | -0.032 | 13.459
15 | 1.449 | 0.13328 | -0.027 | 10.872
15.5 | 1.43 | 0.14713 | -0.021 | 9.718
16 | 1.427 | 0.15684 | -0.02 | 9.101
16.5 | 1.422 | 0.16659 | -0.019 | 8.539
17 | 1.415 | 0.17694 | -0.019 | 7.995
17.5 | 1.403 | 0.18795 | -0.018 | 7.467
18 | 1.389 | 0.19964 | -0.018 | 6.959
18.5 | 1.372 | 0.21157 | -0.018 | 6.485
19 | 1.352 | 0.22392 | -0.017 | 6.038

## 4. Re 50k Mach 0.10 (2)
BIGFOIL.COM POLAR EXPORT
NACA35013.5
NACA35013.5 |  |  |  | Cl Max: | 0.8493 | at alpha= | 20 | deg
XFOIL ncrit=9 |  |  |  | L/D Max: | 18.4633 | at alpha= | 1.5 | deg
Re: | 50000 |  |  | Cd Min: | 0.24037 | at alpha= | 20 | deg
Mach: | 0.1 |  |  | Cl=0 at alpha= | -2.3539 | deg
|  |  |  | @ Cl=0.1, Cd= | 0.029429
|  |  |  | @ Cl=0.4, Cd= | 0.025454
|  |  |  | @ Cl=0.6, Cd= | 0.1366
alpha (deg) | Cl | Cd | Cm | Cl/Cd
-20 | -0.5739 | 0.23552 | 0.0167 | -2.4367
-19.5 | -0.5519 | 0.22564 | 0.0145 | -2.4459
-19 | -0.5319 | 0.2187 | 0.0123 | -2.4321
-18.5 | -0.5208 | 0.21538 | 0.0085 | -2.4181
-18 | -0.5299 | 0.21996 | 0.0029 | -2.4091
-17.5 | -0.4861 | 0.20178 | 0.0035 | -2.4091
-17 | -0.472 | 0.19682 | 0.0007 | -2.3981
-16.5 | -0.4877 | 0.20121 | -0.0048 | -2.4238
-16 | -0.4421 | 0.18448 | -0.0042 | -2.3965
-15.5 | -0.4308 | 0.1797 | -0.0068 | -2.3973
-15 | -0.4547 | 0.1832 | -0.0123 | -2.482
-14.5 | -0.4017 | 0.16681 | -0.0106 | -2.4081
-14 | -0.4136 | 0.1662 | -0.0146 | -2.4886
-13.5 | -0.3801 | 0.15501 | -0.0144 | -2.4521
-13 | -0.3838 | 0.15182 | -0.0172 | -2.528
-12.5 | -0.3613 | 0.14307 | -0.0176 | -2.5253
-12 | -0.3758 | 0.14079 | -0.0206 | -2.6692
-11.5 | -0.3433 | 0.13128 | -0.0195 | -2.615
-11 | -0.3374 | 0.12508 | -0.0204 | -2.6975
-10.5 | -0.358 | 0.12184 | -0.0226 | -2.9383
-10 | -0.359 | 0.11677 | -0.0226 | -3.0744
-9.5 | -0.3253 | 0.10803 | -0.0203 | -3.0112
-9 | -0.312 | 0.10223 | -0.0183 | -3.0519
-8.5 | -0.3185 | 0.09732 | -0.0164 | -3.2727
-8 | -0.2977 | 0.09181 | -0.0125 | -3.2426
-7.5 | -0.2831 | 0.0872 | -0.0075 | -3.2466
-7 | -0.2588 | 0.0825 | -0.0018 | -3.137
-6.5 | -0.2305 | 0.07883 | 0.0054 | -2.924
-6 | -0.1621 | 0.07218 | 0.0071 | -2.2458
-5 | -0.2342 | 0.06662 | 0.0203 | -3.5155
-4.5 | -0.5113 | 0.05413 | 0.0003 | -9.4458
-4 | -0.4068 | 0.04511 | -0.0127 | -9.018
-3.5 | -0.3149 | 0.04028 | -0.0206 | -7.8178
-3 | -0.2212 | 0.03653 | -0.0275 | -6.0553
-2.5 | -0.1237 | 0.03374 | -0.034 | -3.6663
-2 | 0.2997 | 0.02558 | -0.087 | 11.7162
-1.5 | 0.3609 | 0.02533 | -0.0879 | 14.2479
-1 | 0.4081 | 0.02548 | -0.0863 | 16.0165
-0.5 | 0.4468 | 0.02601 | -0.0834 | 17.178
0 | 0.4862 | 0.02662 | -0.0805 | 18.2645
0.5 | 0.5136 | 0.02794 | -0.0764 | 18.3822
1 | 0.5419 | 0.02936 | -0.0723 | 18.4571
1.5 | 0.5707 | 0.03091 | -0.0683 | 18.4633
2 | 0.5961 | 0.03279 | -0.064 | 18.1793
2.5 | 0.615 | 0.03519 | -0.0592 | 17.4766
3 | 0.6247 | 0.03826 | -0.0538 | 16.3278
3.5 | 0.6157 | 0.04261 | -0.0474 | 14.4497
4 | 0.5859 | 0.04842 | -0.0401 | 12.1004
4.5 | 0.5684 | 0.05386 | -0.0345 | 10.5533
5 | 0.5213 | 0.06149 | -0.0295 | 8.4778
5.5 | 0.5291 | 0.0666 | -0.0278 | 7.9444
6 | 0.498 | 0.07447 | -0.0268 | 6.6873
8 | 0.4687 | 0.10032 | -0.0282 | 4.672
9 | 0.5346 | 0.11234 | -0.0292 | 4.7588
9.5 | 0.531 | 0.11563 | -0.0274 | 4.5922
10 | 0.5454 | 0.12032 | -0.027 | 4.5329
10.5 | 0.5641 | 0.12568 | -0.0271 | 4.4884
11 | 0.5835 | 0.13125 | -0.0274 | 4.4457
12 | 0.619 | 0.14276 | -0.0283 | 4.3359
13.5 | 0.6622 | 0.16017 | -0.0311 | 4.1344
14 | 0.6758 | 0.16606 | -0.0324 | 4.0696
14.5 | 0.6884 | 0.17195 | -0.034 | 4.0035
15 | 0.7013 | 0.17793 | -0.0357 | 3.9414
15.5 | 0.7149 | 0.18405 | -0.0377 | 3.8843
16 | 0.7294 | 0.19027 | -0.0397 | 3.8335
16.5 | 0.7455 | 0.19686 | -0.0418 | 3.787
17 | 0.7661 | 0.20442 | -0.0437 | 3.7477
17.5 | 0.7904 | 0.21301 | -0.0454 | 3.7106
18 | 0.796 | 0.21649 | -0.0484 | 3.6768
18.5 | 0.8018 | 0.22106 | -0.052 | 3.6271
19 | 0.8153 | 0.22744 | -0.0551 | 3.5847
19.5 | 0.8416 | 0.23707 | -0.0567 | 3.55
20 | 0.8493 | 0.24037 | -0.0604 | 3.5333

## 5. Re 50k Mach 0.25 (1)
BIGFOIL.COM POLAR EXPORT
NACA35013.5
NACA35013.5 |  |  |  | Cl Max: | 1.463 | at alpha= | 13 | deg
JavaFoil+Calcfoil stall+Eppler ext transition |  |  |  | L/D Max: | 29.844 | at alpha= | 3.5 | deg
Re: | 50000 |  |  | Cd Min: | 0.01894 | at alpha= | 0 | deg
Mach: | 0.25 |  |  | Cl=0 at alpha= | -2.6 | deg
|  |  |  | @ Cl=0.1, Cd= | 0.02854
|  |  |  | @ Cl=0.4, Cd= | 0.01937
|  |  |  | @ Cl=0.6, Cd= | 0.021343
alpha (deg) | Cl | Cd | Cm | Cl/Cd
-17.5 | -0.444 | 0.39385 | -0.01 | -1.127
-17 | -0.486 | 0.34142 | -0.01 | -1.422
-16.5 | -0.524 | 0.31251 | -0.01 | -1.676
-16 | -0.558 | 0.28718 | -0.01 | -1.945
-15.5 | -0.588 | 0.25373 | -0.01 | -2.318
-15 | -0.613 | 0.23074 | -0.01 | -2.655
-14.5 | -0.633 | 0.21211 | -0.01 | -2.984
-14 | -0.649 | 0.19431 | -0.011 | -3.341
-13.5 | -0.661 | 0.17804 | -0.011 | -3.711
-13 | -0.668 | 0.16259 | -0.011 | -4.107
-12.5 | -0.67 | 0.14779 | -0.011 | -4.533
-12 | -0.667 | 0.13581 | -0.011 | -4.915
-11.5 | -0.66 | 0.12432 | -0.011 | -5.311
-11 | -0.649 | 0.1663 | -0.012 | -3.901
-10.5 | -0.632 | 0.10645 | -0.012 | -5.939
-10 | -0.612 | 0.09772 | -0.012 | -6.259
-9.5 | -0.587 | 0.09042 | -0.012 | -6.493
-9 | -0.559 | 0.08352 | -0.012 | -6.691
-8.5 | -0.527 | 0.07728 | -0.013 | -6.814
-8 | -0.491 | 0.07205 | -0.013 | -6.819
-7.5 | -0.453 | 0.06683 | -0.013 | -6.785
-7 | -0.413 | 0.06239 | -0.013 | -6.625
-6.5 | -0.371 | 0.05831 | -0.014 | -6.367
-6 | -0.327 | 0.05468 | -0.014 | -5.988
-5.5 | -0.282 | 0.05146 | -0.015 | -5.482
-5 | -0.235 | 0.04859 | -0.015 | -4.845
-4.5 | -0.188 | 0.04525 | -0.015 | -4.148
-4 | -0.139 | 0.04348 | -0.016 | -3.201
-3.5 | -0.09 | 0.04172 | -0.017 | -2.156
-3 | -0.04 | 0.04003 | -0.017 | -1.002
-2.5 | 0.01 | 0.03802 | -0.018 | 0.27
-2 | 0.061 | 0.0375 | -0.019 | 1.634
-1.5 | 0.138 | 0.01981 | -0.033 | 6.961
-1 | 0.201 | 0.01988 | -0.033 | 10.102
-0.5 | 0.264 | 0.0206 | -0.034 | 12.794
0 | 0.324 | 0.01894 | -0.034 | 17.081
0.5 | 0.385 | 0.01927 | -0.034 | 19.962
1 | 0.445 | 0.01967 | -0.034 | 22.621
1.5 | 0.504 | 0.02017 | -0.034 | 25
2 | 0.562 | 0.02079 | -0.034 | 27.024
2.5 | 0.617 | 0.02159 | -0.034 | 28.598
3 | 0.67 | 0.02266 | -0.034 | 29.572
3.5 | 0.72 | 0.02411 | -0.034 | 29.844
4 | 0.767 | 0.02596 | -0.034 | 29.537
4.5 | 0.813 | 0.02813 | -0.033 | 28.889
5 | 0.859 | 0.03049 | -0.033 | 28.157
5.5 | 0.905 | 0.03294 | -0.033 | 27.471
6 | 0.952 | 0.03542 | -0.033 | 26.89
6.5 | 1 | 0.03803 | -0.032 | 26.286
7 | 1.047 | 0.0407 | -0.032 | 25.726
7.5 | 1.094 | 0.0435 | -0.032 | 25.15
8 | 1.14 | 0.04642 | -0.033 | 24.554
8.5 | 1.185 | 0.04948 | -0.033 | 23.941
9 | 1.228 | 0.05275 | -0.033 | 23.27
9.5 | 1.269 | 0.05619 | -0.033 | 22.583
10 | 1.308 | 0.05987 | -0.033 | 21.85
10.5 | 1.345 | 0.06345 | -0.033 | 21.206
11 | 1.381 | 0.06745 | -0.034 | 20.469
11.5 | 1.416 | 0.07125 | -0.034 | 19.878
12 | 1.441 | 0.0767 | -0.035 | 18.781
12.5 | 1.456 | 0.08337 | -0.034 | 17.464
13 | 1.463 | 0.09132 | -0.034 | 16.022
13.5 | 1.46 | 0.1015 | -0.033 | 14.382
14 | 1.431 | 0.11947 | -0.031 | 11.976
14.5 | 1.38 | 0.13968 | -0.022 | 9.882
15 | 1.371 | 0.14984 | -0.02 | 9.148
15.5 | 1.358 | 0.1611 | -0.019 | 8.43
16 | 1.337 | 0.17284 | -0.018 | 7.735
16.5 | 1.309 | 0.18557 | -0.018 | 7.056
17 | 1.276 | 0.19953 | -0.017 | 6.394
17.5 | 1.236 | 0.21581 | -0.017 | 5.729
18 | 1.191 | 0.23235 | -0.016 | 5.126

## 6. Re 50k Mach 0.25 (2)
BIGFOIL.COM POLAR EXPORT
NACA35013.5
NACA35013.5 |  |  |  | Cl Max: | 0.8639 | at alpha= | 20 | deg
XFOIL ncrit=9 |  |  |  | L/D Max: | 18.0089 | at alpha= | 0.5 | deg
Re: | 50000 |  |  | Cd Min: | 0.24569 | at alpha= | 20 | deg
Mach: | 0.25 |  |  | Cl=0 at alpha= | -2.3683 | deg
|  |  |  | @ Cl=0.1, Cd= | 0.030353
|  |  |  | @ Cl=0.4, Cd= | 0.02609
|  |  |  | @ Cl=0.6, Cd= | 0.13705
alpha (deg) | Cl | Cd | Cm | Cl/Cd
-20 | -0.5901 | 0.24467 | 0.0167 | -2.4118
-19.5 | -0.5558 | 0.22813 | 0.0162 | -2.4363
-19 | -0.5382 | 0.22244 | 0.0131 | -2.4195
-18.5 | -0.5334 | 0.22255 | 0.0082 | -2.3968
-18 | -0.5103 | 0.21242 | 0.006 | -2.4023
-17.5 | -0.4881 | 0.20459 | 0.0042 | -2.3857
-17 | -0.4798 | 0.20198 | 0.0002 | -2.3755
-16.5 | -0.4643 | 0.19494 | -0.0025 | -2.3818
-16 | -0.441 | 0.18695 | -0.0039 | -2.3589
-15.5 | -0.4388 | 0.18505 | -0.0077 | -2.3713
-15 | -0.4188 | 0.17625 | -0.0095 | -2.3762
-14.5 | -0.3995 | 0.16948 | -0.0109 | -2.3572
-14 | -0.4246 | 0.17226 | -0.016 | -2.4649
-13.5 | -0.3731 | 0.15711 | -0.0145 | -2.3748
-13 | -0.3949 | 0.15752 | -0.0188 | -2.507
-12.5 | -0.351 | 0.14505 | -0.0177 | -2.4199
-12 | -0.3607 | 0.14144 | -0.0205 | -2.5502
-11.5 | -0.3472 | 0.13527 | -0.0209 | -2.5667
-11 | -0.3236 | 0.12704 | -0.0205 | -2.5472
-10.5 | -0.3184 | 0.12113 | -0.0212 | -2.6286
-10 | -0.3103 | 0.11526 | -0.0209 | -2.6922
-9.5 | -0.3023 | 0.10965 | -0.0201 | -2.757
-9 | -0.3215 | 0.10626 | -0.0194 | -3.0256
-8.5 | -0.2902 | 0.09874 | -0.0165 | -2.939
-8 | -0.2991 | 0.09504 | -0.0128 | -3.1471
-7.5 | -0.2909 | 0.09069 | -0.0073 | -3.2076
-7 | -0.2548 | 0.08506 | -0.0019 | -2.9955
-6.5 | -0.2286 | 0.08116 | 0.0053 | -2.8167
-6 | -0.153 | 0.07339 | 0.0057 | -2.0848
-5 | -0.2363 | 0.06895 | 0.0199 | -3.4271
-4.5 | -0.4842 | 0.0553 | -0.0073 | -8.7559
-4 | -0.3885 | 0.04684 | -0.0193 | -8.2942
-3.5 | -0.3009 | 0.04171 | -0.0262 | -7.2141
-3 | -0.2108 | 0.03768 | -0.032 | -5.5945
-2.5 | -0.1145 | 0.03461 | -0.0377 | -3.3083
-2 | 0.3203 | 0.02598 | -0.0906 | 12.3287
-1.5 | 0.3779 | 0.02586 | -0.0904 | 14.6133
-1 | 0.4193 | 0.02629 | -0.0878 | 15.949
-0.5 | 0.4552 | 0.02703 | -0.0845 | 16.8405
0 | 0.49 | 0.02794 | -0.0809 | 17.5376
0.5 | 0.5237 | 0.02908 | -0.0772 | 18.0089
1 | 0.5415 | 0.03109 | -0.072 | 17.4172
1.5 | 0.56 | 0.03323 | -0.0669 | 16.8522
2 | 0.5742 | 0.03576 | -0.0614 | 16.057
2.5 | 0.579 | 0.03895 | -0.0553 | 14.8652
3 | 0.5769 | 0.04276 | -0.0491 | 13.4916
3.5 | 0.583 | 0.04647 | -0.044 | 12.5457
4 | 0.561 | 0.05181 | -0.0375 | 10.828
4.5 | 0.4941 | 0.05985 | -0.0304 | 8.2556
5 | 0.5281 | 0.06352 | -0.0291 | 8.3139
5.5 | 0.4946 | 0.07068 | -0.0266 | 6.9977
6 | 0.4888 | 0.07734 | -0.0264 | 6.3201
7.5 | 0.4417 | 0.09766 | -0.0281 | 4.5228
8 | 0.4831 | 0.10393 | -0.0291 | 4.6483
8.5 | 0.5008 | 0.10891 | -0.0285 | 4.5983
9 | 0.5038 | 0.11234 | -0.0269 | 4.4846
9.5 | 0.5245 | 0.11748 | -0.0268 | 4.4646
10 | 0.5476 | 0.12301 | -0.0269 | 4.4517
11.5 | 0.6161 | 0.14136 | -0.0282 | 4.3584
12 | 0.6332 | 0.14736 | -0.0288 | 4.297
12.5 | 0.6492 | 0.15336 | -0.0296 | 4.2332
13 | 0.665 | 0.15942 | -0.0305 | 4.1714
13.5 | 0.675 | 0.16469 | -0.0316 | 4.0986
14 | 0.6862 | 0.17022 | -0.033 | 4.0313
14.5 | 0.6985 | 0.17595 | -0.0347 | 3.9699
15 | 0.7102 | 0.18168 | -0.0366 | 3.9091
15.5 | 0.7225 | 0.18762 | -0.0388 | 3.8509
16 | 0.7365 | 0.19383 | -0.0411 | 3.7997
16.5 | 0.7517 | 0.20025 | -0.0435 | 3.7538
17 | 0.7699 | 0.20733 | -0.0458 | 3.7134
17.5 | 0.7934 | 0.21578 | -0.0477 | 3.6769
18 | 0.8129 | 0.22295 | -0.05 | 3.6461
18.5 | 0.8146 | 0.22575 | -0.0542 | 3.6084
19 | 0.8278 | 0.23202 | -0.0576 | 3.5678
19.5 | 0.8529 | 0.24154 | -0.0595 | 3.5311
20 | 0.8639 | 0.24569 | -0.0632 | 3.5162

## 7. Re 50k Mach 0.50 (1)
BIGFOIL.COM POLAR EXPORT
NACA35013.5
NACA35013.5 |  |  |  | Cl Max: | 1.351 | at alpha= | 10 | deg
JavaFoil+Calcfoil stall+Eppler ext transition |  |  |  | L/D Max: | 24.7 | at alpha= | 2.5 | deg
Re: | 50000 |  |  | Cd Min: | 0.02054 | at alpha= | -1 | deg
Mach: | 0.5 |  |  | Cl=0 at alpha= | -2.6 | deg
|  |  |  | @ Cl=0.1, Cd= | 0.03892
|  |  |  | @ Cl=0.4, Cd= | 0.021328
|  |  |  | @ Cl=0.6, Cd= | 0.024495
alpha (deg) | Cl | Cd | Cm | Cl/Cd
-20 | -0.944 | 0.46279 | -0.016 | -2.04
-19.5 | -0.918 | 0.45821 | -0.017 | -2.003
-19 | -0.892 | 0.45315 | -0.017 | -1.968
-18.5 | -0.864 | 0.44117 | -0.016 | -1.959
-18 | -0.838 | 0.42717 | -0.016 | -1.962
-17.5 | -0.812 | 0.42246 | -0.016 | -1.921
-17 | -0.784 | 0.41098 | -0.016 | -1.908
-16.5 | -0.758 | 0.40635 | -0.016 | -1.864
-16 | -0.731 | 0.39241 | -0.016 | -1.863
-15.5 | -0.704 | 0.38986 | -0.016 | -1.805
-15 | -0.677 | 0.38326 | -0.016 | -1.766
-14.5 | -0.65 | 0.37972 | -0.016 | -1.712
-14 | -0.622 | 0.35453 | -0.016 | -1.756
-13.5 | -0.596 | 0.35248 | -0.016 | -1.69
-13 | -0.569 | 0.34901 | -0.016 | -1.63
-12.5 | -0.541 | 0.33409 | -0.015 | -1.62
-12 | -0.514 | 0.31777 | -0.016 | -1.618
-11.5 | -0.487 | 0.30876 | -0.015 | -1.576
-11 | -0.46 | 0.28338 | -0.015 | -1.622
-10.5 | -0.432 | 0.28207 | -0.015 | -1.532
-10 | -0.405 | 0.28009 | -0.015 | -1.446
-9.5 | -0.378 | 0.24997 | -0.014 | -1.51
-9 | -0.35 | 0.24525 | -0.014 | -1.429
-8.5 | -0.323 | 0.21952 | -0.014 | -1.471
-8 | -0.295 | 0.18556 | -0.013 | -1.592
-7.5 | -0.337 | 0.11588 | -0.013 | -2.911
-7 | -0.391 | 0.08504 | -0.014 | -4.595
-6.5 | -0.375 | 0.07216 | -0.014 | -5.199
-6 | -0.343 | 0.06456 | -0.015 | -5.311
-5.5 | -0.302 | 0.05864 | -0.015 | -5.149
-5 | -0.255 | 0.05393 | -0.016 | -4.733
-4.5 | -0.205 | 0.04937 | -0.016 | -4.16
-4 | -0.153 | 0.04743 | -0.017 | -3.231
-3.5 | -0.099 | 0.04499 | -0.018 | -2.21
-3 | -0.044 | 0.0429 | -0.018 | -1.037
-2.5 | 0.011 | 0.0412 | -0.019 | 0.276
-2 | 0.068 | 0.03974 | -0.02 | 1.711
-1.5 | 0.125 | 0.03828 | -0.022 | 3.277
-1 | 0.224 | 0.02054 | -0.037 | 10.907
-0.5 | 0.294 | 0.02138 | -0.037 | 13.754
0 | 0.358 | 0.0218 | -0.037 | 16.407
0.5 | 0.423 | 0.02107 | -0.037 | 20.097
1 | 0.487 | 0.02186 | -0.037 | 22.273
1.5 | 0.547 | 0.023 | -0.037 | 23.773
2 | 0.603 | 0.02458 | -0.037 | 24.55
2.5 | 0.657 | 0.0266 | -0.036 | 24.7
3 | 0.71 | 0.02891 | -0.035 | 24.547
3.5 | 0.762 | 0.03132 | -0.035 | 24.341
4 | 0.816 | 0.03378 | -0.035 | 24.156
4.5 | 0.87 | 0.03623 | -0.035 | 24.027
5 | 0.925 | 0.03879 | -0.035 | 23.843
5.5 | 0.979 | 0.04151 | -0.035 | 23.591
6 | 1.034 | 0.04444 | -0.035 | 23.257
6.5 | 1.087 | 0.04766 | -0.035 | 22.802
7 | 1.138 | 0.05122 | -0.035 | 22.223
7.5 | 1.187 | 0.05518 | -0.035 | 21.519
8 | 1.233 | 0.0596 | -0.035 | 20.681
8.5 | 1.273 | 0.06456 | -0.035 | 19.716
9 | 1.307 | 0.07013 | -0.035 | 18.637
9.5 | 1.334 | 0.07654 | -0.036 | 17.426
10 | 1.351 | 0.0836 | -0.036 | 16.165
10.5 | 1.338 | 0.09419 | -0.036 | 14.201
11 | 1.205 | 0.11921 | -0.025 | 10.106
11.5 | 0.946 | 0.14874 | -0.016 | 6.357
12 | 0.798 | 0.25559 | -0.018 | 3.122
12.5 | 0.826 | 0.28396 | -0.02 | 2.909
13 | 0.854 | 0.30718 | -0.021 | 2.78
13.5 | 0.882 | 0.32755 | -0.023 | 2.691
14 | 0.91 | 0.3508 | -0.024 | 2.594
14.5 | 0.938 | 0.37584 | -0.025 | 2.497
15 | 0.967 | 0.39869 | -0.027 | 2.425

## 8. Re 50k Mach 0.50 (2)
BIGFOIL.COM POLAR EXPORT
NACA35013.5
NACA35013.5 |  |  |  | Cl Max: | 0.934 | at alpha= | 20 | deg
XFOIL ncrit=9 |  |  |  | L/D Max: | 14.3907 | at alpha= | -1 | deg
Re: | 50000 |  |  | Cd Min: | 0.27139 | at alpha= | 20 | deg
Mach: | 0.5 |  |  | Cl=0 at alpha= | -1.9649 | deg
|  |  |  | @ Cl=0.1, Cd= | 0.0353
|  |  |  | @ Cl=0.4, Cd= | 0.030197
|  |  |  | @ Cl=0.6, Cd= | 0.15039
alpha (deg) | Cl | Cd | Cm | Cl/Cd
-20 | -0.6134 | 0.25376 | 0.0253 | -2.4172
-19.5 | -0.5982 | 0.25123 | 0.0201 | -2.3811
-19 | -0.5771 | 0.24308 | 0.0163 | -2.3741
-18.5 | -0.5504 | 0.23297 | 0.0137 | -2.3625
-18 | -0.5309 | 0.22711 | 0.0098 | -2.3376
-17.5 | -0.5297 | 0.23047 | 0.004 | -2.2983
-17 | -0.4893 | 0.21273 | 0.0031 | -2.3001
-16.5 | -0.471 | 0.20713 | -0.0003 | -2.2739
-15.5 | -0.4299 | 0.19253 | -0.0061 | -2.2329
-15 | -0.4182 | 0.18861 | -0.0095 | -2.2173
-14.5 | -0.3966 | 0.18021 | -0.0118 | -2.2008
-14 | -0.3781 | 0.17388 | -0.014 | -2.1745
-13.5 | -0.3675 | 0.16833 | -0.0168 | -2.1832
-13 | -0.3441 | 0.16055 | -0.018 | -2.1433
-12.5 | -0.3304 | 0.15408 | -0.0199 | -2.1443
-12 | -0.3359 | 0.15208 | -0.0222 | -2.2087
-11.5 | -0.3009 | 0.1415 | -0.0221 | -2.1265
-11 | -0.2873 | 0.1349 | -0.023 | -2.1297
-10.5 | -0.2772 | 0.12899 | -0.0234 | -2.149
-10 | -0.2639 | 0.12284 | -0.0231 | -2.1483
-9.5 | -0.2582 | 0.11766 | -0.0224 | -2.1945
-9 | -0.259 | 0.11272 | -0.0213 | -2.2977
-8.5 | -0.2618 | 0.10873 | -0.0186 | -2.4078
-8 | -0.222 | 0.10067 | -0.0153 | -2.2052
-7.5 | -0.208 | 0.09554 | -0.0112 | -2.1771
-7 | -0.2136 | 0.09295 | -0.0043 | -2.298
-6.5 | -0.1675 | 0.08608 | -0.0005 | -1.9459
-6 | -0.1586 | 0.08284 | 0.006 | -1.9145
-5.5 | -0.1675 | 0.0813 | 0.0135 | -2.0603
-5 | -0.3952 | 0.07169 | -0.0213 | -5.5126
-4.5 | -0.35 | 0.0604 | -0.0382 | -5.7947
-4 | -0.3044 | 0.05324 | -0.0437 | -5.7175
-3.5 | -0.2434 | 0.04757 | -0.0465 | -5.1167
-3 | -0.1605 | 0.04233 | -0.0501 | -3.7916
-2.5 | -0.1 | 0.03967 | -0.0489 | -2.5208
-2 | -0.0305 | 0.03752 | -0.0487 | -0.8129
-1.5 | 0.4045 | 0.03012 | -0.0966 | 13.4296
-1 | 0.4464 | 0.03102 | -0.093 | 14.3907
-0.5 | 0.4544 | 0.03321 | -0.0863 | 13.6826
0 | 0.4646 | 0.03543 | -0.0797 | 13.1132
0.5 | 0.4651 | 0.0381 | -0.0721 | 12.2073
1 | 0.4515 | 0.04142 | -0.0634 | 10.9005
1.5 | 0.4286 | 0.04528 | -0.0544 | 9.4655
2 | 0.4112 | 0.04911 | -0.0462 | 8.373
2.5 | 0.4314 | 0.05231 | -0.0419 | 8.247
3 | 0.3873 | 0.05769 | -0.0344 | 6.7135
3.5 | 0.3972 | 0.06195 | -0.0312 | 6.4116
4 | 0.3988 | 0.06655 | -0.0282 | 5.9925
4.5 | 0.4139 | 0.07133 | -0.0265 | 5.8026
5 | 0.4101 | 0.07663 | -0.0248 | 5.3517
5.5 | 0.4202 | 0.08229 | -0.0245 | 5.1063
6.5 | 0.3731 | 0.09569 | -0.0267 | 3.899
7 | 0.4008 | 0.10066 | -0.0264 | 3.9817
7.5 | 0.4369 | 0.10653 | -0.0269 | 4.1012
8.5 | 0.4867 | 0.1177 | -0.0267 | 4.1351
9 | 0.503 | 0.12261 | -0.0264 | 4.1024
9.5 | 0.5182 | 0.12731 | -0.0261 | 4.0704
10 | 0.5392 | 0.13298 | -0.0265 | 4.0547
10.5 | 0.5604 | 0.13876 | -0.0272 | 4.0386
11 | 0.5813 | 0.14472 | -0.028 | 4.0167
11.5 | 0.6015 | 0.15084 | -0.0291 | 3.9877
12 | 0.6219 | 0.15703 | -0.0303 | 3.9604
12.5 | 0.6417 | 0.16349 | -0.0319 | 3.925
13 | 0.6624 | 0.17015 | -0.0336 | 3.893
13.5 | 0.6832 | 0.17695 | -0.0355 | 3.861
14 | 0.7064 | 0.18449 | -0.0375 | 3.8289
14.5 | 0.7308 | 0.19252 | -0.0397 | 3.796
15 | 0.7545 | 0.20065 | -0.0419 | 3.7603
15.5 | 0.7786 | 0.2091 | -0.0442 | 3.7236
16 | 0.7855 | 0.21248 | -0.0476 | 3.6968
16.5 | 0.7985 | 0.21837 | -0.0512 | 3.6566
17 | 0.8171 | 0.22578 | -0.0546 | 3.619
17.5 | 0.8407 | 0.2347 | -0.0576 | 3.582
18 | 0.8702 | 0.24602 | -0.0601 | 3.5371
18.5 | 0.8764 | 0.24839 | -0.0652 | 3.5283
19 | 0.8951 | 0.25622 | -0.0692 | 3.4935
19.5 | 0.9249 | 0.26859 | -0.0717 | 3.4435
20 | 0.934 | 0.27139 | -0.0772 | 3.4415

## 9. Re 100k Mach 0.00 (1)
BIGFOIL.COM POLAR EXPORT
NACA35013.5
NACA35013.5 |  |  |  | Cl Max: | 1.543 | at alpha= | 15.5 | deg
JavaFoil+Calcfoil stall+Eppler ext transition |  |  |  | L/D Max: | 49.577 | at alpha= | 6 | deg
Re: | 100000 |  |  | Cd Min: | 0.01287 | at alpha= | 0.5 | deg
Mach: | 0 |  |  | Cl=0 at alpha= | -2.6154 | deg
|  |  |  | @ Cl=0.1, Cd= | 0.016586
|  |  |  | @ Cl=0.4, Cd= | 0.013616
|  |  |  | @ Cl=0.6, Cd= | 0.015551
alpha (deg) | Cl | Cd | Cm | Cl/Cd
-20 | -0.722 | 0.26903 | -0.01 | -2.685
-19.5 | -0.735 | 0.25615 | -0.01 | -2.871
-19 | -0.747 | 0.24417 | -0.01 | -3.061
-18.5 | -0.758 | 0.22881 | -0.01 | -3.314
-18 | -0.768 | 0.2182 | -0.01 | -3.52
-17.5 | -0.777 | 0.20391 | -0.01 | -3.808
-17 | -0.783 | 0.19303 | -0.01 | -4.059
-16.5 | -0.789 | 0.18129 | -0.01 | -4.35
-16 | -0.792 | 0.17193 | -0.01 | -4.605
-15.5 | -0.792 | 0.16274 | -0.011 | -4.868
-15 | -0.789 | 0.1513 | -0.011 | -5.218
-14.5 | -0.785 | 0.14217 | -0.011 | -5.518
-14 | -0.777 | 0.13397 | -0.011 | -5.801
-13.5 | -0.767 | 0.12618 | -0.011 | -6.081
-13 | -0.755 | 0.11865 | -0.011 | -6.362
-12.5 | -0.74 | 0.11083 | -0.011 | -6.673
-12 | -0.722 | 0.10387 | -0.011 | -6.948
-11.5 | -0.701 | 0.09724 | -0.012 | -7.212
-11 | -0.678 | 0.09072 | -0.012 | -7.474
-10.5 | -0.652 | 0.08486 | -0.012 | -7.686
-10 | -0.624 | 0.07947 | -0.012 | -7.852
-9.5 | -0.593 | 0.07432 | -0.012 | -7.98
-9 | -0.56 | 0.06965 | -0.013 | -8.04
-8.5 | -0.524 | 0.0652 | -0.013 | -8.04
-8 | -0.486 | 0.06073 | -0.013 | -8.011
-7.5 | -0.447 | 0.05714 | -0.013 | -7.823
-7 | -0.406 | 0.05348 | -0.014 | -7.593
-6.5 | -0.364 | 0.05032 | -0.014 | -7.227
-6 | -0.32 | 0.04767 | -0.014 | -6.714
-5.5 | -0.275 | 0.04503 | -0.015 | -6.112
-5 | -0.229 | 0.04298 | -0.015 | -5.338
-4.5 | -0.183 | 0.04087 | -0.016 | -4.474
-4 | -0.136 | 0.039 | -0.017 | -3.477
-3.5 | -0.088 | 0.03741 | -0.018 | -2.347
-3 | -0.04 | 0.03412 | -0.02 | -1.159
-2.5 | 0.012 | 0.01657 | -0.032 | 0.739
-2 | 0.073 | 0.01663 | -0.032 | 4.379
-1.5 | 0.134 | 0.01653 | -0.032 | 8.085
-1 | 0.195 | 0.0165 | -0.032 | 11.793
-0.5 | 0.255 | 0.01661 | -0.033 | 15.372
0 | 0.315 | 0.0131 | -0.033 | 24.067
0.5 | 0.375 | 0.01287 | -0.033 | 29.165
1 | 0.435 | 0.01466 | -0.033 | 29.699
1.5 | 0.495 | 0.01494 | -0.034 | 33.138
2 | 0.554 | 0.01527 | -0.034 | 36.315
2.5 | 0.613 | 0.01563 | -0.034 | 39.237
3 | 0.672 | 0.01606 | -0.034 | 41.847
3.5 | 0.73 | 0.01653 | -0.035 | 44.147
4 | 0.787 | 0.01707 | -0.035 | 46.092
4.5 | 0.843 | 0.01768 | -0.035 | 47.662
5 | 0.897 | 0.01838 | -0.035 | 48.814
5.5 | 0.95 | 0.01921 | -0.035 | 49.473
6 | 1.001 | 0.0202 | -0.035 | 49.577
6.5 | 1.05 | 0.02139 | -0.035 | 49.096
7 | 1.097 | 0.02286 | -0.035 | 47.989
7.5 | 1.141 | 0.02438 | -0.035 | 46.801
8 | 1.183 | 0.02647 | -0.035 | 44.674
8.5 | 1.223 | 0.02896 | -0.035 | 42.216
9 | 1.261 | 0.03162 | -0.035 | 39.898
9.5 | 1.299 | 0.03453 | -0.035 | 37.611
10 | 1.335 | 0.03765 | -0.035 | 35.447
10.5 | 1.369 | 0.041 | -0.035 | 33.397
11 | 1.402 | 0.04463 | -0.035 | 31.419
11.5 | 1.433 | 0.04878 | -0.035 | 29.38
12 | 1.46 | 0.05454 | -0.035 | 26.773
12.5 | 1.482 | 0.06013 | -0.035 | 24.641
13 | 1.5 | 0.06552 | -0.035 | 22.891
13.5 | 1.515 | 0.07118 | -0.035 | 21.287
14 | 1.528 | 0.07714 | -0.035 | 19.804
14.5 | 1.537 | 0.08346 | -0.035 | 18.414
15 | 1.542 | 0.09033 | -0.035 | 17.072
15.5 | 1.543 | 0.09811 | -0.035 | 15.725
16 | 1.536 | 0.10753 | -0.034 | 14.28
16.5 | 1.521 | 0.11911 | -0.034 | 12.771
17 | 1.491 | 0.13717 | -0.032 | 10.869
17.5 | 1.442 | 0.16164 | -0.026 | 8.924
18 | 1.421 | 0.17415 | -0.023 | 8.159
18.5 | 1.404 | 0.18456 | -0.022 | 7.605
19 | 1.386 | 0.19528 | -0.021 | 7.098
19.5 | 1.367 | 0.20584 | -0.02 | 6.64
20 | 1.346 | 0.21682 | -0.02 | 6.207

## 10. Re 100k Mach 0.00 (2)
BIGFOIL.COM POLAR EXPORT
NACA35013.5
NACA35013.5 |  |  |  | Cl Max: | 1.3929 | at alpha= | 12.5 | deg
XFOIL ncrit=9 |  |  |  | L/D Max: | 37.7113 | at alpha= | 5.5 | deg
Re: | 100000 |  |  | Cd Min: | 0.22541 | at alpha= | -20 | deg
Mach: | 0 |  |  | Cl=0 at alpha= | -2.9531 | deg
|  |  |  | @ Cl=0.1, Cd= | 0.018255
|  |  |  | @ Cl=0.4, Cd= | 0.016669
|  |  |  | @ Cl=0.6, Cd= | 0.01789
alpha (deg) | Cl | Cd | Cm | Cl/Cd
-20 | -0.5565 | 0.22541 | 0.017 | -2.4688
-19.5 | -0.5456 | 0.2216 | 0.0123 | -2.4621
-19 | -0.5286 | 0.21455 | 0.0096 | -2.4638
-18.5 | -0.5097 | 0.2082 | 0.0076 | -2.4481
-18 | -0.4943 | 0.20261 | 0.0045 | -2.4397
-17.5 | -0.4955 | 0.20096 | -0.0015 | -2.4657
-17 | -0.4668 | 0.19072 | -0.0016 | -2.4476
-16.5 | -0.4501 | 0.18477 | -0.0037 | -2.436
-16 | -0.4469 | 0.18103 | -0.0084 | -2.4687
-15.5 | -0.4336 | 0.17373 | -0.0107 | -2.4958
-15 | -0.4113 | 0.16652 | -0.0113 | -2.47
-14.5 | -0.4018 | 0.16103 | -0.0141 | -2.4952
-14 | -0.4158 | 0.15728 | -0.0199 | -2.6437
-13.5 | -0.3793 | 0.14811 | -0.0179 | -2.5609
-13 | -0.3709 | 0.14228 | -0.0201 | -2.6068
-12.5 | -0.4046 | 0.13957 | -0.0287 | -2.8989
-12 | -0.3565 | 0.12913 | -0.024 | -2.7608
-11.5 | -0.351 | 0.12343 | -0.0259 | -2.8437
-11 | -0.3778 | 0.11743 | -0.0324 | -3.2172
-10.5 | -0.3401 | 0.11021 | -0.0285 | -3.0859
-10 | -0.3512 | 0.10457 | -0.0318 | -3.3585
-9.5 | -0.3754 | 0.09705 | -0.0361 | -3.8681
-9 | -0.3442 | 0.09157 | -0.0317 | -3.7589
-8.5 | -0.4049 | 0.0856 | -0.036 | -4.7301
-8 | -0.4908 | 0.0833 | -0.0307 | -5.892
-7.5 | -0.431 | 0.07467 | -0.0269 | -5.7721
-7 | -0.5003 | 0.07237 | -0.0205 | -6.9131
-6.5 | -0.5093 | 0.06598 | -0.0151 | -7.719
-6 | -0.47 | 0.05892 | -0.0207 | -7.9769
-5.5 | -0.4055 | 0.05197 | -0.0286 | -7.8026
-5 | -0.329 | 0.03717 | -0.0349 | -8.8512
-4.5 | -0.2571 | 0.03106 | -0.0376 | -8.2775
-4 | -0.1652 | 0.0271 | -0.0428 | -6.0959
-3.5 | -0.0829 | 0.02374 | -0.0465 | -3.492
-3 | -0.0063 | 0.02127 | -0.0487 | -0.29619
-2.5 | 0.0608 | 0.01926 | -0.0492 | 3.1568
-2 | 0.1123 | 0.01794 | -0.0471 | 6.2598
-1.5 | 0.1464 | 0.01565 | -0.0426 | 9.3546
-1 | 0.4277 | 0.01678 | -0.0774 | 25.4887
-0.5 | 0.4766 | 0.01684 | -0.0769 | 28.3017
0 | 0.5138 | 0.01709 | -0.0742 | 30.0644
0.5 | 0.5524 | 0.01741 | -0.0716 | 31.7289
1 | 0.5916 | 0.01779 | -0.069 | 33.2546
1.5 | 0.6311 | 0.01826 | -0.0663 | 34.5619
2 | 0.6704 | 0.01884 | -0.0636 | 35.5839
2.5 | 0.7099 | 0.01953 | -0.0609 | 36.3492
3 | 0.7502 | 0.02027 | -0.0582 | 37.0104
3.5 | 0.7919 | 0.02105 | -0.0558 | 37.62
4 | 0.8283 | 0.02198 | -0.0525 | 37.6843
4.5 | 0.8652 | 0.02306 | -0.0494 | 37.5195
5 | 0.9051 | 0.0241 | -0.0466 | 37.556
5.5 | 0.9458 | 0.02508 | -0.044 | 37.7113
6 | 0.9776 | 0.02649 | -0.0402 | 36.9045
6.5 | 1.0132 | 0.02785 | -0.037 | 36.3806
7 | 1.0601 | 0.02875 | -0.0353 | 36.873
7.5 | 1.0853 | 0.03041 | -0.0308 | 35.6889
8 | 1.1136 | 0.03213 | -0.0268 | 34.6592
8.5 | 1.1543 | 0.03322 | -0.0243 | 34.7471
9 | 1.1928 | 0.03418 | -0.0216 | 34.8976
9.5 | 1.2094 | 0.03619 | -0.0163 | 33.4181
10 | 1.2322 | 0.03787 | -0.012 | 32.5376
10.5 | 1.2659 | 0.03875 | -0.0088 | 32.6684
11 | 1.3073 | 0.039 | -0.0064 | 33.5205
11.5 | 1.3451 | 0.03919 | -0.0035 | 34.3225
12 | 1.3741 | 0.03958 | 0.0003 | 34.717
12.5 | 1.3929 | 0.04016 | 0.0054 | 34.6838
13 | 1.3506 | 0.04376 | 0.0154 | 30.8638
13.5 | 1.3409 | 0.04662 | 0.0201 | 28.7623
14 | 1.3304 | 0.05023 | 0.0233 | 26.4862
14.5 | 1.3158 | 0.05491 | 0.0251 | 23.9628
15 | 1.163 | 0.07918 | 0.0181 | 14.6881
15.5 | 1.1654 | 0.08397 | 0.0174 | 13.8788
16 | 1.2427 | 0.07732 | 0.0221 | 16.0722
16.5 | 1.2213 | 0.0859 | 0.0195 | 14.2177
17 | 1.2074 | 0.09381 | 0.017 | 12.8707
17.5 | 1.1848 | 0.10362 | 0.0131 | 11.4341

## 11. Re 100k Mach 0.10 (1)
BIGFOIL.COM POLAR EXPORT
NACA35013.5
NACA35013.5 |  |  |  | Cl Max: | 1.534 | at alpha= | 15 | deg
JavaFoil+Calcfoil stall+Eppler ext transition |  |  |  | L/D Max: | 49.263 | at alpha= | 6 | deg
Re: | 100000 |  |  | Cd Min: | 0.01314 | at alpha= | 0 | deg
Mach: | 0.1 |  |  | Cl=0 at alpha= | -2.6154 | deg
|  |  |  | @ Cl=0.1, Cd= | 0.016656
|  |  |  | @ Cl=0.4, Cd= | 0.01425
|  |  |  | @ Cl=0.6, Cd= | 0.0156
alpha (deg) | Cl | Cd | Cm | Cl/Cd
-20 | -0.674 | 0.28383 | -0.01 | -2.376
-19.5 | -0.69 | 0.26859 | -0.01 | -2.57
-19 | -0.705 | 0.25474 | -0.01 | -2.769
-18.5 | -0.719 | 0.23719 | -0.01 | -3.033
-18 | -0.732 | 0.22514 | -0.01 | -3.253
-17.5 | -0.744 | 0.2136 | -0.01 | -3.483
-17 | -0.754 | 0.20078 | -0.01 | -3.754
-16.5 | -0.762 | 0.18824 | -0.01 | -4.048
-16 | -0.768 | 0.17585 | -0.01 | -4.368
-15.5 | -0.771 | 0.16573 | -0.011 | -4.655
-15 | -0.771 | 0.15539 | -0.011 | -4.964
-14.5 | -0.769 | 0.14562 | -0.011 | -5.28
-14 | -0.764 | 0.13712 | -0.011 | -5.572
-13.5 | -0.756 | 0.12803 | -0.011 | -5.907
-13 | -0.746 | 0.11955 | -0.011 | -6.239
-12.5 | -0.733 | 0.11206 | -0.011 | -6.537
-12 | -0.716 | 0.10483 | -0.011 | -6.833
-11.5 | -0.697 | 0.09817 | -0.012 | -7.103
-11 | -0.675 | 0.09195 | -0.012 | -7.344
-10.5 | -0.651 | 0.08555 | -0.012 | -7.604
-10 | -0.623 | 0.08002 | -0.012 | -7.786
-9.5 | -0.593 | 0.07492 | -0.012 | -7.914
-9 | -0.56 | 0.07001 | -0.013 | -8.004
-8.5 | -0.525 | 0.06552 | -0.013 | -8.012
-8 | -0.488 | 0.06095 | -0.013 | -7.999
-7.5 | -0.448 | 0.05738 | -0.013 | -7.811
-7 | -0.407 | 0.05375 | -0.014 | -7.579
-6.5 | -0.365 | 0.05047 | -0.014 | -7.23
-6 | -0.321 | 0.04785 | -0.014 | -6.714
-5.5 | -0.276 | 0.04516 | -0.015 | -6.12
-5 | -0.23 | 0.04314 | -0.015 | -5.341
-4.5 | -0.184 | 0.041 | -0.016 | -4.479
-4 | -0.136 | 0.03918 | -0.017 | -3.476
-3.5 | -0.088 | 0.03754 | -0.018 | -2.349
-3 | -0.04 | 0.03459 | -0.02 | -1.146
-2.5 | 0.012 | 0.01662 | -0.032 | 0.74
-2 | 0.073 | 0.0167 | -0.032 | 4.383
-1.5 | 0.134 | 0.0166 | -0.032 | 8.092
-1 | 0.196 | 0.01653 | -0.033 | 11.828
-0.5 | 0.257 | 0.01664 | -0.033 | 15.422
0 | 0.317 | 0.01314 | -0.033 | 24.114
0.5 | 0.377 | 0.01397 | -0.033 | 27.01
1 | 0.437 | 0.0147 | -0.034 | 29.758
1.5 | 0.497 | 0.01499 | -0.034 | 33.189
2 | 0.557 | 0.01533 | -0.034 | 36.352
2.5 | 0.616 | 0.0157 | -0.034 | 39.257
3 | 0.675 | 0.01613 | -0.035 | 41.851
3.5 | 0.733 | 0.01661 | -0.035 | 44.121
4 | 0.79 | 0.01716 | -0.035 | 46.04
4.5 | 0.846 | 0.01779 | -0.035 | 47.569
5 | 0.901 | 0.01851 | -0.035 | 48.658
5.5 | 0.954 | 0.01937 | -0.036 | 49.245
6 | 1.005 | 0.02039 | -0.036 | 49.263
6.5 | 1.054 | 0.02164 | -0.036 | 48.683
7 | 1.1 | 0.02317 | -0.036 | 47.481
7.5 | 1.144 | 0.02476 | -0.036 | 46.205
8 | 1.186 | 0.02693 | -0.035 | 44.025
8.5 | 1.226 | 0.0295 | -0.035 | 41.546
9 | 1.264 | 0.03222 | -0.035 | 39.239
9.5 | 1.301 | 0.0352 | -0.035 | 36.97
10 | 1.337 | 0.03839 | -0.035 | 34.836
10.5 | 1.372 | 0.0418 | -0.035 | 32.824
11 | 1.404 | 0.0455 | -0.035 | 30.865
11.5 | 1.435 | 0.04985 | -0.035 | 28.793
12 | 1.461 | 0.05589 | -0.035 | 26.14
12.5 | 1.482 | 0.06138 | -0.035 | 24.141
13 | 1.499 | 0.0669 | -0.035 | 22.406
13.5 | 1.513 | 0.07264 | -0.035 | 20.827
14 | 1.524 | 0.07877 | -0.035 | 19.348
14.5 | 1.531 | 0.08532 | -0.035 | 17.944
15 | 1.534 | 0.09249 | -0.035 | 16.586
15.5 | 1.532 | 0.1008 | -0.035 | 15.195
16 | 1.52 | 0.11117 | -0.034 | 13.675
16.5 | 1.498 | 0.12527 | -0.033 | 11.957
17 | 1.456 | 0.14715 | -0.03 | 9.897
17.5 | 1.415 | 0.16679 | -0.024 | 8.484
18 | 1.396 | 0.17767 | -0.022 | 7.855
18.5 | 1.376 | 0.18819 | -0.021 | 7.313
19 | 1.355 | 0.19893 | -0.02 | 6.812
19.5 | 1.332 | 0.20995 | -0.02 | 6.344
20 | 1.307 | 0.22162 | -0.019 | 5.896

## 12. Re 100k Mach 0.10 (2)
BIGFOIL.COM POLAR EXPORT
NACA35013.5
NACA35013.5 |  |  |  | Cl Max: | 1.3775 | at alpha= | 13 | deg
XFOIL ncrit=9 |  |  |  | L/D Max: | 37.5643 | at alpha= | 4 | deg
Re: | 100000 |  |  | Cd Min: | 0.22607 | at alpha= | -20 | deg
Mach: | 0.1 |  |  | Cl=0 at alpha= | -2.9669 | deg
|  |  |  | @ Cl=0.1, Cd= | 0.018433
|  |  |  | @ Cl=0.4, Cd= | 0.016925
|  |  |  | @ Cl=0.6, Cd= | 0.017959
alpha (deg) | Cl | Cd | Cm | Cl/Cd
-20 | -0.5577 | 0.22607 | 0.0172 | -2.4669
-19.5 | -0.5475 | 0.22255 | 0.0122 | -2.4601
-19 | -0.529 | 0.21502 | 0.0099 | -2.4602
-18.5 | -0.5102 | 0.20876 | 0.0077 | -2.444
-18 | -0.4949 | 0.20319 | 0.0046 | -2.4357
-17.5 | -0.4972 | 0.20195 | -0.0016 | -2.462
-17 | -0.4666 | 0.19119 | -0.0015 | -2.4405
-16.5 | -0.45 | 0.18527 | -0.0037 | -2.4289
-16 | -0.4484 | 0.18192 | -0.0086 | -2.4648
-15.5 | -0.4315 | 0.17395 | -0.0105 | -2.4806
-15 | -0.4104 | 0.16696 | -0.0113 | -2.4581
-14.5 | -0.4018 | 0.16162 | -0.0142 | -2.4861
-14 | -0.4091 | 0.15697 | -0.0191 | -2.6062
-13.5 | -0.3775 | 0.14854 | -0.0179 | -2.5414
-13 | -0.3701 | 0.14281 | -0.0203 | -2.5916
-12.5 | -0.4046 | 0.14031 | -0.0289 | -2.8836
-12 | -0.3537 | 0.12959 | -0.0239 | -2.7294
-11.5 | -0.3504 | 0.12401 | -0.0262 | -2.8256
-11 | -0.3682 | 0.11758 | -0.0313 | -3.1315
-10.5 | -0.3367 | 0.11071 | -0.0284 | -3.0413
-10 | -0.3532 | 0.10528 | -0.0326 | -3.3549
-9.5 | -0.3628 | 0.09764 | -0.0348 | -3.7157
-9 | -0.3402 | 0.09215 | -0.0316 | -3.6918
-8.5 | -0.4073 | 0.08645 | -0.0363 | -4.7114
-8 | -0.4217 | 0.07971 | -0.0324 | -5.2904
-7.5 | -0.4233 | 0.07533 | -0.0271 | -5.6193
-7 | -0.5043 | 0.07365 | -0.0205 | -6.8473
-6.5 | -0.5049 | 0.06668 | -0.0153 | -7.572
-6 | -0.4651 | 0.05938 | -0.0215 | -7.8326
-5.5 | -0.4013 | 0.05225 | -0.0295 | -7.6804
-5 | -0.3292 | 0.03767 | -0.0354 | -8.739
-4.5 | -0.2536 | 0.03125 | -0.0388 | -8.1152
-4 | -0.161 | 0.02716 | -0.0441 | -5.9278
-3.5 | -0.0805 | 0.02381 | -0.0473 | -3.3809
-3 | -0.0043 | 0.02132 | -0.0493 | -0.20169
-2.5 | 0.0607 | 0.01943 | -0.0494 | 3.124
-2 | 0.1135 | 0.01809 | -0.0474 | 6.2742
-1.5 | 0.1527 | 0.01627 | -0.0437 | 9.3854
-1 | 0.4209 | 0.01698 | -0.0759 | 24.788
-0.5 | 0.4789 | 0.01694 | -0.0772 | 28.2704
0 | 0.5167 | 0.01719 | -0.0745 | 30.0582
0.5 | 0.5557 | 0.01751 | -0.0718 | 31.7362
1 | 0.5952 | 0.0179 | -0.0692 | 33.2514
1.5 | 0.6347 | 0.01839 | -0.0665 | 34.5133
2 | 0.674 | 0.01897 | -0.0638 | 35.5298
2.5 | 0.7132 | 0.01968 | -0.061 | 36.2398
3 | 0.7527 | 0.02046 | -0.0581 | 36.7889
3.5 | 0.7944 | 0.02128 | -0.0556 | 37.3308
4 | 0.8328 | 0.02217 | -0.0525 | 37.5643
4.5 | 0.8686 | 0.02329 | -0.0492 | 37.295
5 | 0.9064 | 0.02442 | -0.0461 | 37.1171
5.5 | 0.9514 | 0.02537 | -0.044 | 37.501
6 | 0.9816 | 0.02677 | -0.0399 | 36.6679
6.5 | 1.0141 | 0.02827 | -0.0362 | 35.8719
7 | 1.0564 | 0.0294 | -0.0338 | 35.932
7.5 | 1.09 | 0.03075 | -0.0303 | 35.4472
8 | 1.1142 | 0.03265 | -0.0257 | 34.1256
8.5 | 1.146 | 0.03418 | -0.0222 | 33.5284
9 | 1.1997 | 0.03461 | -0.0212 | 34.6634
9.5 | 1.2124 | 0.03665 | -0.0154 | 33.0805
10 | 1.2265 | 0.03875 | -0.01 | 31.6516
10.5 | 1.2489 | 0.04024 | -0.0055 | 31.0363
11 | 1.2844 | 0.04078 | -0.0024 | 31.4958
11.5 | 0.9507 | 0.07566 | 0.0065 | 12.5654
12 | 1.3494 | 0.04129 | 0.0048 | 32.681
12.5 | 1.3682 | 0.04183 | 0.0099 | 32.7086
13 | 1.3775 | 0.04296 | 0.0151 | 32.0647
13.5 | 1.2871 | 0.05193 | 0.0224 | 24.7853
14 | 1.2692 | 0.05718 | 0.0239 | 22.1966
14.5 | 1.2484 | 0.06356 | 0.024 | 19.6413
15 | 1.1477 | 0.08258 | 0.0176 | 13.898
15.5 | 1.1979 | 0.08001 | 0.0204 | 14.9719
16 | 0.7653 | 0.17818 | -0.0298 | 4.2951
16.5 | 0.7933 | 0.18421 | -0.0301 | 4.3065
17 | 0.7836 | 0.19125 | -0.0355 | 4.0973
17.5 | 0.7957 | 0.19883 | -0.0383 | 4.0019
18 | 0.8328 | 0.20576 | -0.0377 | 4.0474

## 13. Re 100k Mach 0.25 (1)
BIGFOIL.COM POLAR EXPORT
NACA35013.5
NACA35013.5 |  |  |  | Cl Max: | 1.49 | at alpha= | 13.5 | deg
JavaFoil+Calcfoil stall+Eppler ext transition |  |  |  | L/D Max: | 47.794 | at alpha= | 5.5 | deg
Re: | 100000 |  |  | Cd Min: | 0.01393 | at alpha= | 0 | deg
Mach: | 0.25 |  |  | Cl=0 at alpha= | -2.6226 | deg
|  |  |  | @ Cl=0.1, Cd= | 0.016536
|  |  |  | @ Cl=0.4, Cd= | 0.014757
|  |  |  | @ Cl=0.6, Cd= | 0.015844
alpha (deg) | Cl | Cd | Cm | Cl/Cd
-17.5 | -0.444 | 0.31166 | -0.01 | -1.425
-17 | -0.486 | 0.28213 | -0.01 | -1.721
-16.5 | -0.524 | 0.25122 | -0.01 | -2.085
-16 | -0.559 | 0.2296 | -0.01 | -2.433
-15.5 | -0.588 | 0.2102 | -0.01 | -2.799
-15 | -0.613 | 0.18949 | -0.01 | -3.234
-14.5 | -0.633 | 0.17576 | -0.011 | -3.602
-14 | -0.649 | 0.16008 | -0.011 | -4.056
-13.5 | -0.661 | 0.14835 | -0.011 | -4.455
-13 | -0.668 | 0.13601 | -0.011 | -4.91
-12.5 | -0.67 | 0.12588 | -0.011 | -5.324
-12 | -0.668 | 0.11697 | -0.012 | -5.708
-11.5 | -0.66 | 0.10775 | -0.012 | -6.129
-11 | -0.649 | 0.13593 | -0.012 | -4.773
-10.5 | -0.632 | 0.09232 | -0.012 | -6.85
-10 | -0.612 | 0.08544 | -0.012 | -7.161
-9.5 | -0.587 | 0.07903 | -0.013 | -7.432
-9 | -0.559 | 0.07344 | -0.013 | -7.613
-8.5 | -0.527 | 0.06839 | -0.013 | -7.704
-8 | -0.492 | 0.06356 | -0.013 | -7.733
-7.5 | -0.454 | 0.05896 | -0.014 | -7.694
-7 | -0.414 | 0.05517 | -0.014 | -7.497
-6.5 | -0.372 | 0.05171 | -0.014 | -7.185
-6 | -0.328 | 0.04884 | -0.015 | -6.709
-5.5 | -0.282 | 0.046 | -0.015 | -6.14
-5 | -0.236 | 0.04349 | -0.016 | -5.42
-4.5 | -0.188 | 0.04168 | -0.016 | -4.512
-4 | -0.14 | 0.03986 | -0.017 | -3.5
-3.5 | -0.09 | 0.03823 | -0.018 | -2.362
-3 | -0.04 | 0.03602 | -0.019 | -1.123
-2.5 | 0.013 | 0.01634 | -0.033 | 0.773
-2 | 0.075 | 0.01631 | -0.033 | 4.607
-1.5 | 0.138 | 0.01688 | -0.033 | 8.17
-1 | 0.201 | 0.01627 | -0.033 | 12.344
-0.5 | 0.264 | 0.01625 | -0.034 | 16.215
0 | 0.325 | 0.01393 | -0.034 | 23.346
0.5 | 0.387 | 0.0147 | -0.034 | 26.345
1 | 0.449 | 0.01497 | -0.034 | 29.999
1.5 | 0.51 | 0.01528 | -0.035 | 33.405
2 | 0.571 | 0.01564 | -0.035 | 36.53
2.5 | 0.632 | 0.01607 | -0.035 | 39.338
3 | 0.692 | 0.01654 | -0.035 | 41.822
3.5 | 0.751 | 0.01709 | -0.036 | 43.938
4 | 0.809 | 0.01771 | -0.036 | 45.655
4.5 | 0.865 | 0.01844 | -0.036 | 46.911
5 | 0.92 | 0.0193 | -0.036 | 47.647
5.5 | 0.972 | 0.02034 | -0.036 | 47.794
6 | 1.023 | 0.02162 | -0.036 | 47.302
6.5 | 1.07 | 0.0232 | -0.036 | 46.148
7 | 1.116 | 0.0251 | -0.036 | 44.462
7.5 | 1.159 | 0.02735 | -0.036 | 42.385
8 | 1.201 | 0.02968 | -0.036 | 40.464
8.5 | 1.241 | 0.03253 | -0.036 | 38.139
9 | 1.279 | 0.03571 | -0.036 | 35.82
9.5 | 1.317 | 0.03901 | -0.036 | 33.745
10 | 1.352 | 0.04255 | -0.036 | 31.767
10.5 | 1.385 | 0.04637 | -0.036 | 29.87
11 | 1.416 | 0.05064 | -0.036 | 27.954
11.5 | 1.442 | 0.05645 | -0.036 | 25.542
12 | 1.461 | 0.06291 | -0.036 | 23.224
12.5 | 1.476 | 0.06886 | -0.036 | 21.434
13 | 1.485 | 0.07498 | -0.035 | 19.81
13.5 | 1.49 | 0.08172 | -0.035 | 18.228
14 | 1.487 | 0.08921 | -0.035 | 16.674
14.5 | 1.478 | 0.09799 | -0.035 | 15.082
15 | 1.458 | 0.10921 | -0.034 | 13.352
15.5 | 1.417 | 0.12784 | -0.032 | 11.086
16 | 1.346 | 0.15309 | -0.024 | 8.792
16.5 | 1.314 | 0.16422 | -0.021 | 7.999
17 | 1.278 | 0.17615 | -0.02 | 7.257
17.5 | 1.238 | 0.18862 | -0.019 | 6.563
18 | 1.192 | 0.20218 | -0.018 | 5.897
18.5 | 1.142 | 0.21665 | -0.018 | 5.269

## 14. Re 100k Mach 0.25 (2)
BIGFOIL.COM POLAR EXPORT
NACA35013.5
NACA35013.5 |  |  |  | Cl Max: | 1.1793 | at alpha= | 10 | deg
XFOIL ncrit=9 |  |  |  | L/D Max: | 36.0644 | at alpha= | 3 | deg
Re: | 100000 |  |  | Cd Min: | 0.22991 | at alpha= | -20 | deg
Mach: | 0.25 |  |  | Cl=0 at alpha= | -3.0102 | deg
|  |  |  | @ Cl=0.1, Cd= | 0.019225
|  |  |  | @ Cl=0.4, Cd= | 0.017661
|  |  |  | @ Cl=0.6, Cd= | 0.018479
alpha (deg) | Cl | Cd | Cm | Cl/Cd
-20 | -0.5652 | 0.22991 | 0.0182 | -2.4584
-19 | -0.5324 | 0.218 | 0.0113 | -2.4422
-18.5 | -0.5143 | 0.21197 | 0.0085 | -2.4263
-18 | -0.5 | 0.20676 | 0.0047 | -2.4183
-17.5 | -0.4933 | 0.20285 | -0.0002 | -2.4318
-17 | -0.4664 | 0.19387 | -0.0007 | -2.4057
-16.5 | -0.4509 | 0.18812 | -0.0036 | -2.3969
-16 | -0.4572 | 0.18712 | -0.0097 | -2.4434
-15.5 | -0.4242 | 0.17577 | -0.0095 | -2.4134
-15 | -0.4067 | 0.1694 | -0.0112 | -2.4008
-14.5 | -0.4064 | 0.1657 | -0.0157 | -2.4526
-14 | -0.3888 | 0.15753 | -0.0171 | -2.4681
-13.5 | -0.3695 | 0.15084 | -0.018 | -2.4496
-13 | -0.3723 | 0.14647 | -0.0221 | -2.5418
-12.5 | -0.3685 | 0.13945 | -0.0249 | -2.6425
-12 | -0.3409 | 0.13198 | -0.0238 | -2.583
-11.5 | -0.3548 | 0.12784 | -0.0288 | -2.7753
-11 | -0.3373 | 0.11945 | -0.0286 | -2.8238
-10.5 | -0.3213 | 0.11325 | -0.0283 | -2.8371
-10 | -0.3618 | 0.10929 | -0.0361 | -3.3105
-9.5 | -0.3244 | 0.10054 | -0.0317 | -3.2266
-9 | -0.3305 | 0.09519 | -0.0329 | -3.472
-8.5 | -0.3557 | 0.08825 | -0.0352 | -4.0306
-8 | -0.3418 | 0.08301 | -0.0315 | -4.1176
-7.5 | -0.416 | 0.07923 | -0.0289 | -5.2505
-6.5 | -0.4734 | 0.07038 | -0.0161 | -6.7263
-6 | -0.4335 | 0.06197 | -0.0252 | -6.9953
-5.5 | -0.3724 | 0.05381 | -0.0344 | -6.9206
-5 | -0.3113 | 0.03939 | -0.0415 | -7.903
-4.5 | -0.2335 | 0.03229 | -0.0453 | -7.2313
-4 | -0.1509 | 0.02784 | -0.0484 | -5.4203
-3.5 | -0.0721 | 0.02433 | -0.0506 | -2.9634
-3 | 0.0015 | 0.0218 | -0.0516 | 0.068807
-2.5 | 0.0622 | 0.02015 | -0.0505 | 3.0868
-2 | 0.119 | 0.01876 | -0.0489 | 6.3433
-1.5 | 0.1647 | 0.01763 | -0.0457 | 9.342
-1 | 0.3892 | 0.01768 | -0.0691 | 22.0136
-0.5 | 0.4939 | 0.0175 | -0.0787 | 28.2229
0 | 0.5324 | 0.01779 | -0.0759 | 29.9269
0.5 | 0.5717 | 0.01816 | -0.0731 | 31.4813
1 | 0.6116 | 0.01861 | -0.0702 | 32.8641
1.5 | 0.6516 | 0.01917 | -0.0673 | 33.9906
2 | 0.6916 | 0.01984 | -0.0644 | 34.8589
2.5 | 0.7329 | 0.02058 | -0.0615 | 35.6122
3 | 0.7725 | 0.02142 | -0.0583 | 36.0644
3.5 | 0.8089 | 0.02245 | -0.0547 | 36.0312
4 | 0.8455 | 0.02362 | -0.0511 | 35.7959
4.5 | 0.886 | 0.02471 | -0.048 | 35.8559
5 | 0.9238 | 0.0259 | -0.0445 | 35.668
5.5 | 0.9534 | 0.02751 | -0.04 | 34.6565
6 | 0.9871 | 0.02909 | -0.0361 | 33.9326
6.5 | 1.033 | 0.03015 | -0.0337 | 34.262
7 | 1.0507 | 0.03234 | -0.0279 | 32.4892
7.5 | 1.0697 | 0.03468 | -0.0225 | 30.8449
8 | 1.1115 | 0.03589 | -0.0196 | 30.9696
8.5 | 1.1338 | 0.03784 | -0.0147 | 29.963
9 | 1.1133 | 0.04194 | -0.006 | 26.5451
9.5 | 1.1063 | 0.0453 | 0.001 | 24.4216
10 | 1.1793 | 0.0445 | 0.0013 | 26.5011

## 15. Re 100k Mach 0.50 (1)
BIGFOIL.COM POLAR EXPORT
NACA35013.5
NACA35013.5 |  |  |  | Cl Max: | 1.369 | at alpha= | 10 | deg
JavaFoil+Calcfoil stall+Eppler ext transition |  |  |  | L/D Max: | 41.489 | at alpha= | 4 | deg
Re: | 100000 |  |  | Cd Min: | 0.01571 | at alpha= | -2 | deg
Mach: | 0.5 |  |  | Cl=0 at alpha= | -2.5982 | deg
|  |  |  | @ Cl=0.1, Cd= | 0.016089
|  |  |  | @ Cl=0.4, Cd= | 0.016844
|  |  |  | @ Cl=0.6, Cd= | 0.017039
alpha (deg) | Cl | Cd | Cm | Cl/Cd
-20 | -0.944 | 0.35924 | -0.016 | -2.628
-19.5 | -0.918 | 0.35459 | -0.017 | -2.589
-19 | -0.892 | 0.34962 | -0.017 | -2.551
-18.5 | -0.864 | 0.35667 | -0.016 | -2.423
-18 | -0.838 | 0.3289 | -0.016 | -2.548
-17.5 | -0.812 | 0.32426 | -0.016 | -2.503
-17 | -0.784 | 0.32251 | -0.016 | -2.432
-16.5 | -0.758 | 0.31057 | -0.016 | -2.439
-16 | -0.731 | 0.29951 | -0.016 | -2.441
-15.5 | -0.704 | 0.29206 | -0.016 | -2.409
-15 | -0.677 | 0.28957 | -0.016 | -2.337
-14.5 | -0.65 | 0.28592 | -0.016 | -2.274
-14 | -0.622 | 0.26718 | -0.016 | -2.33
-13.5 | -0.596 | 0.26466 | -0.016 | -2.251
-13 | -0.569 | 0.26116 | -0.016 | -2.178
-12.5 | -0.541 | 0.24957 | -0.015 | -2.169
-12 | -0.514 | 0.23719 | -0.016 | -2.168
-11.5 | -0.487 | 0.22987 | -0.015 | -2.117
-11 | -0.46 | 0.22584 | -0.015 | -2.035
-10.5 | -0.432 | 0.20823 | -0.015 | -2.075
-10 | -0.405 | 0.20599 | -0.015 | -1.966
-9.5 | -0.378 | 0.18413 | -0.014 | -2.051
-9 | -0.35 | 0.18004 | -0.014 | -1.946
-8.5 | -0.323 | 0.16962 | -0.014 | -1.904
-8 | -0.296 | 0.14428 | -0.013 | -2.048
-7.5 | -0.337 | 0.0966 | -0.013 | -3.492
-7 | -0.391 | 0.07102 | -0.014 | -5.503
-6.5 | -0.375 | 0.06209 | -0.015 | -6.044
-6 | -0.343 | 0.05604 | -0.015 | -6.121
-5.5 | -0.302 | 0.05151 | -0.016 | -5.864
-5 | -0.255 | 0.04773 | -0.016 | -5.352
-4.5 | -0.206 | 0.04489 | -0.017 | -4.579
-4 | -0.153 | 0.04242 | -0.018 | -3.617
-3.5 | -0.1 | 0.04027 | -0.018 | -2.474
-3 | -0.045 | 0.03783 | -0.019 | -1.179
-2.5 | 0.011 | 0.03594 | -0.021 | 0.318
-2 | 0.084 | 0.01571 | -0.037 | 5.329
-1.5 | 0.154 | 0.01737 | -0.037 | 8.855
-1 | 0.224 | 0.01736 | -0.037 | 12.914
-0.5 | 0.294 | 0.0174 | -0.038 | 16.898
0 | 0.362 | 0.01809 | -0.038 | 20.003
0.5 | 0.43 | 0.01586 | -0.038 | 27.133
1 | 0.498 | 0.01626 | -0.038 | 30.645
1.5 | 0.566 | 0.01674 | -0.039 | 33.79
2 | 0.632 | 0.01732 | -0.039 | 36.49
2.5 | 0.697 | 0.018 | -0.039 | 38.703
3 | 0.76 | 0.01883 | -0.039 | 40.345
3.5 | 0.82 | 0.01986 | -0.039 | 41.305
4 | 0.878 | 0.02116 | -0.039 | 41.489
4.5 | 0.933 | 0.02281 | -0.039 | 40.891
5 | 0.984 | 0.02487 | -0.039 | 39.586
5.5 | 1.034 | 0.02736 | -0.038 | 37.791
6 | 1.082 | 0.03019 | -0.038 | 35.856
6.5 | 1.13 | 0.03332 | -0.038 | 33.924
7 | 1.177 | 0.03672 | -0.038 | 32.056
7.5 | 1.222 | 0.0404 | -0.037 | 30.254
8 | 1.264 | 0.0444 | -0.037 | 28.476
8.5 | 1.302 | 0.04881 | -0.037 | 26.683
9 | 1.334 | 0.05376 | -0.037 | 24.824
9.5 | 1.358 | 0.05955 | -0.037 | 22.812
10 | 1.369 | 0.06808 | -0.037 | 20.107
10.5 | 1.353 | 0.07849 | -0.037 | 17.236
11 | 1.285 | 0.09101 | -0.037 | 14.117
11.5 | 0.946 | 0.12565 | -0.016 | 7.527
12 | 0.798 | 0.19123 | -0.018 | 4.173
12.5 | 0.826 | 0.22699 | -0.02 | 3.64
13 | 0.854 | 0.23238 | -0.021 | 3.674
13.5 | 0.882 | 0.26206 | -0.023 | 3.364
14 | 0.91 | 0.26974 | -0.024 | 3.373
14.5 | 0.938 | 0.29289 | -0.026 | 3.204
15 | 0.967 | 0.30869 | -0.027 | 3.132

## 16. Re 100k Mach 0.50 (2)
BIGFOIL.COM POLAR EXPORT
NACA35013.5
NACA35013.5 |  |  |  | Cl Max: | 0.9337 | at alpha= | 19.5 | deg
XFOIL ncrit=9 |  |  |  | L/D Max: | 30.4495 | at alpha= | 1.5 | deg
Re: | 100000 |  |  | Cd Min: | 0.26355 | at alpha= | 20 | deg
Mach: | 0.5 |  |  | Cl=0 at alpha= | -3.022 | deg
|  |  |  | @ Cl=0.1, Cd= | 0.022871
|  |  |  | @ Cl=0.4, Cd= | 0.020414
|  |  |  | @ Cl=0.6, Cd= | 0.020719
alpha (deg) | Cl | Cd | Cm | Cl/Cd
-20 | -0.6083 | 0.25068 | 0.0226 | -2.4266
-19.5 | -0.5839 | 0.24217 | 0.0197 | -2.4111
-19 | -0.563 | 0.23539 | 0.0157 | -2.3918
-18.5 | -0.5494 | 0.23193 | 0.0099 | -2.3688
-18 | -0.5236 | 0.22187 | 0.0074 | -2.3599
-17.5 | -0.5004 | 0.21419 | 0.0047 | -2.3362
-17 | -0.4824 | 0.20837 | 0.0005 | -2.3151
-16.5 | -0.4686 | 0.20299 | -0.0041 | -2.3085
-16 | -0.4411 | 0.19373 | -0.0055 | -2.2769
-15.5 | -0.4215 | 0.18711 | -0.0085 | -2.2527
-15 | -0.4204 | 0.1852 | -0.0143 | -2.27
-14.5 | -0.3874 | 0.17371 | -0.0147 | -2.2302
-14 | -0.3676 | 0.16699 | -0.0169 | -2.2013
-13.5 | -0.3748 | 0.1655 | -0.0224 | -2.2647
-13 | -0.3409 | 0.15413 | -0.0225 | -2.2118
-12.5 | -0.3208 | 0.14716 | -0.0237 | -2.1799
-12 | -0.3352 | 0.14525 | -0.0292 | -2.3077
-11.5 | -0.2987 | 0.13448 | -0.0278 | -2.2211
-11 | -0.2861 | 0.12833 | -0.029 | -2.2294
-10 | -0.2682 | 0.11553 | -0.0313 | -2.3215
-9.5 | -0.2853 | 0.11192 | -0.0349 | -2.5491
-9 | -0.2609 | 0.10362 | -0.0327 | -2.5179
-8.5 | -0.2725 | 0.09909 | -0.034 | -2.75
-8 | -0.2734 | 0.09259 | -0.033 | -2.9528
-7.5 | -0.276 | 0.08781 | -0.0301 | -3.1431
-6.5 | -0.3497 | 0.07947 | -0.0336 | -4.4004
-6 | -0.2809 | 0.06811 | -0.0446 | -4.1242
-5.5 | -0.2348 | 0.0588 | -0.0548 | -3.9932
-5 | -0.2087 | 0.04404 | -0.0673 | -4.7389
-4.5 | -0.157 | 0.03695 | -0.0676 | -4.249
-4 | -0.1097 | 0.03218 | -0.0644 | -3.4089
-3.5 | -0.0565 | 0.02837 | -0.0608 | -1.9915
-3 | 0.0026 | 0.02575 | -0.058 | 0.10097
-2.5 | 0.064 | 0.02371 | -0.0556 | 2.6993
-2 | 0.1271 | 0.02224 | -0.0536 | 5.7149
-1.5 | 0.188 | 0.02114 | -0.0515 | 8.8931
-1 | 0.2403 | 0.02028 | -0.048 | 11.8491
-0.5 | 0.4662 | 0.02047 | -0.0688 | 22.7748
0 | 0.5995 | 0.02071 | -0.0816 | 28.9474
0.5 | 0.639 | 0.02139 | -0.0778 | 29.8738
1 | 0.6767 | 0.02224 | -0.0736 | 30.4272
1.5 | 0.7113 | 0.02336 | -0.0689 | 30.4495
2 | 0.7441 | 0.02465 | -0.0638 | 30.1866
2.5 | 0.7801 | 0.02597 | -0.0589 | 30.0385
3 | 0.8084 | 0.02757 | -0.0529 | 29.3217
3.5 | 0.8177 | 0.03003 | -0.045 | 27.2294
4 | 0.8315 | 0.03242 | -0.0377 | 25.6477
4.5 | 0.8656 | 0.03423 | -0.0325 | 25.2878
5 | 0.8126 | 0.03941 | -0.0199 | 20.6191
5.5 | 0.705 | 0.04853 | -0.0079 | 14.5271
6 | 0.8001 | 0.04708 | -0.0055 | 16.9945
6.5 | 0.6982 | 0.06016 | -0.0034 | 11.6057
7 | 0.6557 | 0.07005 | -0.0041 | 9.3605
7.5 | 0.6262 | 0.07919 | -0.0054 | 7.9076
8 | 0.6335 | 0.08521 | -0.0053 | 7.4346
8.5 | 0.6714 | 0.08851 | -0.0035 | 7.5856
9 | 0.6416 | 0.09824 | -0.0064 | 6.5309
9.5 | 0.6506 | 0.10454 | -0.0071 | 6.2235
10 | 0.6957 | 0.10783 | -0.0052 | 6.4518
10.5 | 0.6652 | 0.11787 | -0.0094 | 5.6435
11 | 0.6761 | 0.12428 | -0.0106 | 5.4401
11.5 | 0.7024 | 0.12965 | -0.0108 | 5.4177
12 | 0.6988 | 0.13768 | -0.014 | 5.0755
12.5 | 0.7087 | 0.14462 | -0.0162 | 4.9004
13 | 0.7267 | 0.15097 | -0.0177 | 4.8135
13.5 | 0.7501 | 0.15688 | -0.0189 | 4.7814
14 | 0.7503 | 0.16542 | -0.0233 | 4.5357
14.5 | 0.7639 | 0.17266 | -0.0263 | 4.4243
15 | 0.7819 | 0.17946 | -0.0288 | 4.357
15.5 | 0.8045 | 0.18599 | -0.0308 | 4.3255
16 | 0.8075 | 0.19552 | -0.0365 | 4.13
16.5 | 0.8217 | 0.20502 | -0.0407 | 4.0079
17.5 | 0.8642 | 0.22524 | -0.0476 | 3.8368
18 | 0.8622 | 0.23183 | -0.055 | 3.7191
18.5 | 0.8995 | 0.24217 | -0.0554 | 3.7143
19 | 0.8971 | 0.24759 | -0.0635 | 3.6233
19.5 | 0.9337 | 0.25871 | -0.064 | 3.6091
20 | 0.9335 | 0.26355 | -0.0722 | 3.542

## 17. Re 250k Mach 0.00 (1)
BIGFOIL.COM POLAR EXPORT
NACA35013.5
NACA35013.5 |  |  |  | Cl Max: | 1.57 | at alpha= | 15.5 | deg
JavaFoil+Calcfoil stall+Eppler ext transition |  |  |  | L/D Max: | 73 | at alpha= | 7 | deg
Re: | 250000 |  |  | Cd Min: | 0.01066 | at alpha= | 2 | deg
Mach: | 0 |  |  | Cl=0 at alpha= | -2.6 | deg
|  |  |  | @ Cl=0.1, Cd= | 0.014342
|  |  |  | @ Cl=0.4, Cd= | 0.010986
|  |  |  | @ Cl=0.6, Cd= | 0.010865
alpha (deg) | Cl | Cd | Cm | Cl/Cd
-20 | -0.723 | 0.22558 | -0.01 | -3.205
-19.5 | -0.736 | 0.21405 | -0.01 | -3.438
-19 | -0.748 | 0.20402 | -0.01 | -3.666
-18.5 | -0.759 | 0.19275 | -0.011 | -3.938
-18 | -0.769 | 0.1818 | -0.011 | -4.229
-17.5 | -0.777 | 0.17279 | -0.011 | -4.498
-17 | -0.784 | 0.16436 | -0.011 | -4.772
-16.5 | -0.789 | 0.15411 | -0.011 | -5.122
-16 | -0.793 | 0.14702 | -0.011 | -5.391
-15.5 | -0.793 | 0.13805 | -0.011 | -5.744
-15 | -0.79 | 0.13003 | -0.011 | -6.079
-14.5 | -0.786 | 0.12321 | -0.012 | -6.376
-14 | -0.778 | 0.1157 | -0.012 | -6.725
-13.5 | -0.768 | 0.10847 | -0.012 | -7.083
-13 | -0.756 | 0.10208 | -0.012 | -7.404
-12.5 | -0.741 | 0.09598 | -0.012 | -7.716
-12 | -0.723 | 0.0905 | -0.012 | -7.986
-11.5 | -0.702 | 0.08495 | -0.013 | -8.267
-11 | -0.679 | 0.07979 | -0.013 | -8.512
-10.5 | -0.653 | 0.07482 | -0.013 | -8.733
-10 | -0.625 | 0.07002 | -0.013 | -8.928
-9.5 | -0.594 | 0.06568 | -0.014 | -9.049
-9 | -0.561 | 0.06166 | -0.014 | -9.102
-8.5 | -0.526 | 0.05785 | -0.014 | -9.083
-8 | -0.488 | 0.05428 | -0.014 | -8.989
-7.5 | -0.449 | 0.05091 | -0.015 | -8.813
-7 | -0.408 | 0.04794 | -0.015 | -8.506
-6.5 | -0.366 | 0.04495 | -0.016 | -8.135
-6 | -0.323 | 0.04191 | -0.017 | -7.695
-5.5 | -0.278 | 0.03892 | -0.018 | -7.153
-5 | -0.284 | 0.01325 | -0.03 | -21.43
-4.5 | -0.226 | 0.01383 | -0.031 | -16.341
-4 | -0.167 | 0.01395 | -0.031 | -11.992
-3.5 | -0.108 | 0.01453 | -0.031 | -7.432
-3 | -0.048 | 0.01439 | -0.031 | -3.339
-2.5 | 0.012 | 0.01425 | -0.032 | 0.859
-2 | 0.073 | 0.01413 | -0.032 | 5.155
-1.5 | 0.134 | 0.01461 | -0.032 | 9.149
-1 | 0.195 | 0.01403 | -0.032 | 13.872
-0.5 | 0.255 | 0.014 | -0.033 | 18.245
0 | 0.316 | 0.01105 | -0.033 | 28.578
0.5 | 0.376 | 0.01119 | -0.033 | 33.602
1 | 0.436 | 0.01068 | -0.034 | 40.846
1.5 | 0.496 | 0.0109 | -0.034 | 45.531
2 | 0.556 | 0.01066 | -0.034 | 52.173
2.5 | 0.616 | 0.01094 | -0.034 | 56.334
3 | 0.676 | 0.01078 | -0.035 | 62.677
3.5 | 0.735 | 0.01211 | -0.035 | 60.654
4 | 0.793 | 0.01235 | -0.035 | 64.244
4.5 | 0.852 | 0.01276 | -0.036 | 66.757
5 | 0.91 | 0.0132 | -0.036 | 68.882
5.5 | 0.967 | 0.01369 | -0.036 | 70.615
6 | 1.023 | 0.01422 | -0.036 | 71.92
6.5 | 1.078 | 0.01483 | -0.037 | 72.702
7 | 1.132 | 0.01551 | -0.037 | 73
7.5 | 1.184 | 0.01628 | -0.037 | 72.765
8 | 1.234 | 0.01716 | -0.037 | 71.906
8.5 | 1.281 | 0.01821 | -0.037 | 70.334
9 | 1.325 | 0.01947 | -0.038 | 68.03
9.5 | 1.365 | 0.021 | -0.038 | 64.979
10 | 1.401 | 0.02291 | -0.038 | 61.174
10.5 | 1.434 | 0.0253 | -0.038 | 56.661
11 | 1.461 | 0.02845 | -0.037 | 51.358
11.5 | 1.483 | 0.03278 | -0.037 | 45.248
12 | 1.495 | 0.04017 | -0.037 | 37.23
12.5 | 1.512 | 0.04587 | -0.036 | 32.958
13 | 1.528 | 0.05079 | -0.036 | 30.085
13.5 | 1.542 | 0.05582 | -0.036 | 27.624
14 | 1.553 | 0.06102 | -0.036 | 25.454
14.5 | 1.562 | 0.06642 | -0.036 | 23.511
15 | 1.567 | 0.07209 | -0.036 | 21.739
15.5 | 1.57 | 0.07803 | -0.036 | 20.116
16 | 1.567 | 0.08422 | -0.036 | 18.606
16.5 | 1.56 | 0.09075 | -0.036 | 17.195
17 | 1.55 | 0.0978 | -0.036 | 15.852
17.5 | 1.536 | 0.10532 | -0.036 | 14.589
18 | 1.519 | 0.11355 | -0.036 | 13.38
18.5 | 1.498 | 0.12264 | -0.036 | 12.218
19 | 1.474 | 0.13271 | -0.035 | 11.109
19.5 | 1.447 | 0.14404 | -0.035 | 10.044
20 | 1.416 | 0.15652 | -0.035 | 9.048

## 18. Re 250k Mach 0.00 (2)
BIGFOIL.COM POLAR EXPORT
NACA35013.5
NACA35013.5 |  |  |  | Cl Max: | 1.4153 | at alpha= | 13.5 | deg
XFOIL ncrit=9 |  |  |  | L/D Max: | 67.9989 | at alpha= | 8.5 | deg
Re: | 250000 |  |  | Cd Min: | 0.22326 | at alpha= | -20 | deg
Mach: | 0 |  |  | Cl=0 at alpha= | -3.1164 | deg
|  |  |  | @ Cl=0.1, Cd= | 0.012932
|  |  |  | @ Cl=0.4, Cd= | 0.01182
|  |  |  | @ Cl=0.6, Cd= | 0.012589
alpha (deg) | Cl | Cd | Cm | Cl/Cd
-20 | -0.5636 | 0.22326 | 0.0144 | -2.5244
-19.5 | -0.5423 | 0.21675 | 0.0133 | -2.502
-19 | -0.5254 | 0.21125 | 0.0106 | -2.4871
-18.5 | -0.5098 | 0.20536 | 0.0075 | -2.4825
-17.5 | -0.482 | 0.19257 | 0.0011 | -2.503
-17 | -0.4656 | 0.18701 | -0.0012 | -2.4897
-16.5 | -0.4563 | 0.18057 | -0.0054 | -2.527
-16 | -0.447 | 0.1736 | -0.0088 | -2.5749
-15.5 | -0.4276 | 0.1678 | -0.0095 | -2.5483
-15 | -0.4142 | 0.1618 | -0.0116 | -2.56
-14.5 | -0.4269 | 0.1545 | -0.0189 | -2.7631
-14 | -0.3974 | 0.14815 | -0.0172 | -2.6824
-13.5 | -0.384 | 0.14233 | -0.0186 | -2.698
-13 | -0.3935 | 0.13468 | -0.0247 | -2.9217
-12.5 | -0.3829 | 0.1272 | -0.0257 | -3.0102
-12 | -0.3653 | 0.12174 | -0.0255 | -3.0007
-11.5 | -0.3604 | 0.11523 | -0.0278 | -3.1277
-11 | -0.377 | 0.10552 | -0.0337 | -3.5728
-10.5 | -0.3604 | 0.10053 | -0.0326 | -3.585
-10 | -0.357 | 0.09434 | -0.0338 | -3.7842
-9.5 | -0.4281 | 0.08002 | -0.049 | -5.3499
-8.5 | -0.4884 | 0.06854 | -0.0384 | -7.1258
-8 | -0.507 | 0.06514 | -0.0313 | -7.7832
-7.5 | -0.4769 | 0.05306 | -0.0414 | -8.9879
-7 | -0.4631 | 0.03318 | -0.0419 | -13.9572
-6.5 | -0.4115 | 0.02561 | -0.0427 | -16.0679
-6 | -0.3366 | 0.02171 | -0.0468 | -15.5044
-5.5 | -0.2706 | 0.01962 | -0.0483 | -13.792
-5 | -0.203 | 0.01763 | -0.0502 | -11.5145
-4.5 | -0.1402 | 0.016 | -0.0508 | -8.7625
-4 | -0.0855 | 0.01519 | -0.0498 | -5.6287
-3.5 | -0.0356 | 0.01431 | -0.048 | -2.4878
-3 | 0.0108 | 0.01368 | -0.0455 | 0.78947
-2.5 | 0.0555 | 0.01326 | -0.0428 | 4.1855
-2 | 0.1003 | 0.01293 | -0.0402 | 7.7572
-1.5 | 0.1446 | 0.01258 | -0.0377 | 11.4944
-1 | 0.1793 | 0.01145 | -0.0338 | 15.6594
-0.5 | 0.2232 | 0.01036 | -0.0295 | 21.5444
0 | 0.3118 | 0.01118 | -0.0346 | 27.8891
0.5 | 0.4193 | 0.01196 | -0.0443 | 35.0585
1 | 0.5209 | 0.01249 | -0.0533 | 41.7054
1.5 | 0.6253 | 0.01262 | -0.0634 | 49.5483
2 | 0.6852 | 0.01269 | -0.0649 | 53.9953
2.5 | 0.7257 | 0.01293 | -0.0623 | 56.1253
3 | 0.7664 | 0.01315 | -0.0597 | 58.2814
3.5 | 0.8072 | 0.0134 | -0.0571 | 60.2388
4 | 0.849 | 0.01377 | -0.0545 | 61.6558
4.5 | 0.8893 | 0.01404 | -0.0517 | 63.3405
5 | 0.9305 | 0.01447 | -0.049 | 64.3055
5.5 | 0.9716 | 0.01487 | -0.0463 | 65.3396
6 | 1.0114 | 0.0153 | -0.0433 | 66.1046
6.5 | 1.0527 | 0.01581 | -0.0406 | 66.5844
7 | 1.0915 | 0.01621 | -0.0375 | 67.335
7.5 | 1.1307 | 0.01675 | -0.0345 | 67.5045
8 | 1.1715 | 0.01732 | -0.0319 | 67.6386
8.5 | 1.2063 | 0.01774 | -0.0281 | 67.9989
9 | 1.2422 | 0.01832 | -0.0247 | 67.8057
9.5 | 1.2767 | 0.0189 | -0.0211 | 67.5503
10 | 1.3075 | 0.01947 | -0.0169 | 67.1546
10.5 | 1.333 | 0.02007 | -0.0119 | 66.4175
11 | 1.3525 | 0.0208 | -0.006 | 65.024
11.5 | 1.3697 | 0.02169 | -0.0002 | 63.1489
12 | 1.3857 | 0.02284 | 0.0051 | 60.6699
12.5 | 1.3993 | 0.02435 | 0.0099 | 57.4661
13 | 1.4095 | 0.02635 | 0.0141 | 53.4915
13.5 | 1.4153 | 0.02905 | 0.0176 | 48.7194
14 | 1.4153 | 0.03269 | 0.0201 | 43.2946
14.5 | 1.4081 | 0.03758 | 0.0216 | 37.4694
15 | 1.3942 | 0.0438 | 0.0217 | 31.8311
15.5 | 1.3747 | 0.05123 | 0.0208 | 26.8339
16 | 1.3511 | 0.05965 | 0.0191 | 22.6505
16.5 | 1.3275 | 0.06851 | 0.0168 | 19.3767
17 | 1.305 | 0.07751 | 0.0143 | 16.8365
17.5 | 1.2837 | 0.08662 | 0.0115 | 14.8199
18 | 1.2671 | 0.09518 | 0.0087 | 13.3127
18.5 | 1.2538 | 0.10375 | 0.0056 | 12.0848

## 19. Re 250k Mach 0.10 (1)
BIGFOIL.COM POLAR EXPORT
NACA35013.5
NACA35013.5 |  |  |  | Cl Max: | 1.559 | at alpha= | 15 | deg
JavaFoil+Calcfoil stall+Eppler ext transition |  |  |  | L/D Max: | 72.687 | at alpha= | 7 | deg
Re: | 250000 |  |  | Cd Min: | 0.0107 | at alpha= | 2 | deg
Mach: | 0.1 |  |  | Cl=0 at alpha= | -2.6 | deg
|  |  |  | @ Cl=0.1, Cd= | 0.014445
|  |  |  | @ Cl=0.4, Cd= | 0.011046
|  |  |  | @ Cl=0.6, Cd= | 0.010898
alpha (deg) | Cl | Cd | Cm | Cl/Cd
-20 | -0.675 | 0.23349 | -0.01 | -2.891
-19.5 | -0.691 | 0.22121 | -0.01 | -3.122
-19 | -0.706 | 0.20964 | -0.01 | -3.367
-18.5 | -0.72 | 0.19964 | -0.011 | -3.607
-18 | -0.733 | 0.18941 | -0.011 | -3.87
-17.5 | -0.744 | 0.17749 | -0.011 | -4.194
-17 | -0.754 | 0.16886 | -0.011 | -4.468
-16.5 | -0.763 | 0.1588 | -0.011 | -4.803
-16 | -0.769 | 0.14985 | -0.011 | -5.132
-15.5 | -0.772 | 0.14046 | -0.011 | -5.498
-15 | -0.772 | 0.13309 | -0.011 | -5.802
-14.5 | -0.77 | 0.12479 | -0.012 | -6.169
-14 | -0.765 | 0.11786 | -0.012 | -6.49
-13.5 | -0.757 | 0.1104 | -0.012 | -6.859
-13 | -0.747 | 0.10396 | -0.012 | -7.184
-12.5 | -0.734 | 0.09734 | -0.012 | -7.536
-12 | -0.717 | 0.09132 | -0.012 | -7.854
-11.5 | -0.698 | 0.08565 | -0.012 | -8.151
-11 | -0.676 | 0.08041 | -0.013 | -8.412
-10.5 | -0.652 | 0.07523 | -0.013 | -8.663
-10 | -0.624 | 0.0706 | -0.013 | -8.841
-9.5 | -0.594 | 0.06612 | -0.014 | -8.987
-9 | -0.562 | 0.06202 | -0.014 | -9.055
-8.5 | -0.526 | 0.05817 | -0.014 | -9.047
-8 | -0.489 | 0.0545 | -0.014 | -8.971
-7.5 | -0.45 | 0.05119 | -0.015 | -8.785
-7 | -0.409 | 0.04812 | -0.015 | -8.501
-6.5 | -0.367 | 0.04512 | -0.016 | -8.132
-6 | -0.324 | 0.04222 | -0.017 | -7.664
-5.5 | -0.279 | 0.03913 | -0.018 | -7.142
-5 | -0.236 | 0.03413 | -0.02 | -6.926
-4.5 | -0.227 | 0.01351 | -0.031 | -16.808
-4 | -0.168 | 0.01361 | -0.031 | -12.355
-3.5 | -0.108 | 0.01458 | -0.031 | -7.442
-3 | -0.048 | 0.01443 | -0.031 | -3.346
-2.5 | 0.012 | 0.01429 | -0.032 | 0.861
-2 | 0.073 | 0.01421 | -0.032 | 5.151
-1.5 | 0.134 | 0.01474 | -0.032 | 9.115
-1 | 0.196 | 0.01406 | -0.033 | 13.908
-0.5 | 0.257 | 0.01402 | -0.033 | 18.303
0 | 0.317 | 0.01108 | -0.033 | 28.622
0.5 | 0.378 | 0.01123 | -0.033 | 33.647
1 | 0.439 | 0.01072 | -0.034 | 40.905
1.5 | 0.499 | 0.01095 | -0.034 | 45.554
2 | 0.559 | 0.0107 | -0.034 | 52.242
2.5 | 0.619 | 0.01099 | -0.035 | 56.312
3 | 0.679 | 0.01082 | -0.035 | 62.706
3.5 | 0.738 | 0.01204 | -0.035 | 61.308
4 | 0.797 | 0.01241 | -0.035 | 64.219
4.5 | 0.856 | 0.01283 | -0.036 | 66.717
5 | 0.914 | 0.01328 | -0.036 | 68.812
5.5 | 0.971 | 0.01378 | -0.036 | 70.493
6 | 1.027 | 0.01433 | -0.037 | 71.718
6.5 | 1.083 | 0.01495 | -0.037 | 72.458
7 | 1.137 | 0.01564 | -0.037 | 72.687
7.5 | 1.189 | 0.01644 | -0.037 | 72.34
8 | 1.238 | 0.01736 | -0.037 | 71.357
8.5 | 1.285 | 0.01844 | -0.038 | 69.671
9 | 1.328 | 0.01976 | -0.038 | 67.222
9.5 | 1.368 | 0.02137 | -0.038 | 64.038
10 | 1.404 | 0.02337 | -0.038 | 60.087
10.5 | 1.436 | 0.0259 | -0.038 | 55.446
11 | 1.463 | 0.02916 | -0.038 | 50.158
11.5 | 1.483 | 0.0339 | -0.037 | 43.758
12 | 1.494 | 0.04165 | -0.037 | 35.874
12.5 | 1.511 | 0.04707 | -0.037 | 32.103
13 | 1.526 | 0.05209 | -0.036 | 29.3
13.5 | 1.539 | 0.05722 | -0.036 | 26.895
14 | 1.549 | 0.06256 | -0.036 | 24.754
14.5 | 1.555 | 0.06807 | -0.036 | 22.851
15 | 1.559 | 0.07397 | -0.036 | 21.073
15.5 | 1.559 | 0.08002 | -0.036 | 19.483
16 | 1.554 | 0.0864 | -0.036 | 17.982
16.5 | 1.544 | 0.09321 | -0.036 | 16.565
17 | 1.53 | 0.10064 | -0.036 | 15.207
17.5 | 1.513 | 0.10868 | -0.036 | 13.919
18 | 1.491 | 0.11752 | -0.036 | 12.687
18.5 | 1.466 | 0.12724 | -0.036 | 11.519
19 | 1.436 | 0.13857 | -0.035 | 10.366
19.5 | 1.403 | 0.15115 | -0.035 | 9.285
20 | 1.366 | 0.16643 | -0.034 | 8.206

## 20. Re 250k Mach 0.10 (2)
BIGFOIL.COM POLAR EXPORT
NACA35013.5
NACA35013.5 |  |  |  | Cl Max: | 1.4106 | at alpha= | 13.5 | deg
XFOIL ncrit=9 |  |  |  | L/D Max: | 67.6283 | at alpha= | 8.5 | deg
Re: | 250000 |  |  | Cd Min: | 0.2174 | at alpha= | -19.5 | deg
Mach: | 0.1 |  |  | Cl=0 at alpha= | -3.1148 | deg
|  |  |  | @ Cl=0.1, Cd= | 0.013015
|  |  |  | @ Cl=0.4, Cd= | 0.011868
|  |  |  | @ Cl=0.6, Cd= | 0.012676
alpha (deg) | Cl | Cd | Cm | Cl/Cd
-19.5 | -0.5431 | 0.2174 | 0.0135 | -2.4982
-19 | -0.5261 | 0.21185 | 0.0108 | -2.4834
-18.5 | -0.5104 | 0.20592 | 0.0076 | -2.4786
-17.5 | -0.482 | 0.19313 | 0.0012 | -2.4957
-17 | -0.4655 | 0.18753 | -0.0011 | -2.4823
-16.5 | -0.4567 | 0.1811 | -0.0056 | -2.5218
-16 | -0.4459 | 0.17413 | -0.0086 | -2.5607
-15.5 | -0.4267 | 0.16831 | -0.0095 | -2.5352
-15 | -0.4132 | 0.16228 | -0.0117 | -2.5462
-14.5 | -0.4248 | 0.15511 | -0.0187 | -2.7387
-14 | -0.3955 | 0.14868 | -0.0172 | -2.6601
-13.5 | -0.3822 | 0.14282 | -0.0186 | -2.6761
-13 | -0.3931 | 0.13518 | -0.025 | -2.908
-12.5 | -0.3796 | 0.12786 | -0.0255 | -2.9689
-12 | -0.3624 | 0.12233 | -0.0254 | -2.9625
-11.5 | -0.3587 | 0.1157 | -0.028 | -3.1003
-11 | -0.3723 | 0.10638 | -0.0334 | -3.4997
-10.5 | -0.356 | 0.10129 | -0.0323 | -3.5147
-10 | -0.3527 | 0.09505 | -0.0337 | -3.7107
-9.5 | -0.424 | 0.08071 | -0.0494 | -5.2534
-9 | -0.4743 | 0.07375 | -0.0446 | -6.4312
-8.5 | -0.4692 | 0.06981 | -0.0394 | -6.7211
-8 | -0.4932 | 0.06627 | -0.0323 | -7.4423
-7.5 | -0.4729 | 0.05398 | -0.0421 | -8.7607
-7 | -0.4551 | 0.03529 | -0.0437 | -12.896
-6.5 | -0.4095 | 0.02643 | -0.044 | -15.4938
-6 | -0.3401 | 0.022 | -0.0469 | -15.4591
-5.5 | -0.2715 | 0.01988 | -0.0489 | -13.6569
-5 | -0.2021 | 0.01775 | -0.051 | -11.3859
-4.5 | -0.1401 | 0.01618 | -0.0513 | -8.6588
-4 | -0.0858 | 0.01528 | -0.0502 | -5.6152
-3.5 | -0.0359 | 0.0144 | -0.0482 | -2.4931
-3 | 0.0107 | 0.01377 | -0.0457 | 0.77705
-2.5 | 0.0558 | 0.01334 | -0.043 | 4.1829
-2 | 0.1007 | 0.01301 | -0.0404 | 7.7402
-1.5 | 0.1456 | 0.01267 | -0.0379 | 11.4917
-1 | 0.1849 | 0.01188 | -0.0346 | 15.564
-0.5 | 0.2249 | 0.01039 | -0.0298 | 21.6458
0 | 0.3136 | 0.01122 | -0.0348 | 27.9501
0.5 | 0.4189 | 0.01201 | -0.0439 | 34.8793
1 | 0.5219 | 0.01255 | -0.0531 | 41.5857
1.5 | 0.6272 | 0.01272 | -0.0633 | 49.3082
2 | 0.6891 | 0.01276 | -0.065 | 54.0047
2.5 | 0.7297 | 0.01299 | -0.0624 | 56.174
3 | 0.7709 | 0.01327 | -0.0599 | 58.0934
3.5 | 0.8116 | 0.01348 | -0.0571 | 60.2077
4 | 0.8533 | 0.01384 | -0.0545 | 61.6546
4.5 | 0.8942 | 0.01415 | -0.0516 | 63.1943
5 | 0.9352 | 0.01457 | -0.0488 | 64.1867
5.5 | 0.9776 | 0.01506 | -0.0463 | 64.9137
6 | 1.0165 | 0.01541 | -0.043 | 65.9637
6.5 | 1.0573 | 0.01593 | -0.0401 | 66.3716
7 | 1.0971 | 0.01636 | -0.0371 | 67.0599
7.5 | 1.1357 | 0.01689 | -0.0339 | 67.241
8 | 1.1756 | 0.01746 | -0.0309 | 67.331
8.5 | 1.2119 | 0.01792 | -0.0273 | 67.6283
9 | 1.247 | 0.0185 | -0.0236 | 67.4054
9.5 | 1.2806 | 0.0191 | -0.0198 | 67.0471
10 | 1.3117 | 0.01973 | -0.0156 | 66.4825
10.5 | 1.3366 | 0.02036 | -0.0104 | 65.6483
11 | 1.3532 | 0.02109 | -0.0039 | 64.1631
11.5 | 1.3701 | 0.02204 | 0.0019 | 62.1642
12 | 1.3855 | 0.0233 | 0.0072 | 59.4635
12.5 | 1.3982 | 0.02495 | 0.0119 | 56.0401
13 | 1.4069 | 0.02718 | 0.016 | 51.7623
13.5 | 1.4106 | 0.0302 | 0.0192 | 46.7086
14 | 1.4079 | 0.03429 | 0.0215 | 41.0586
14.5 | 1.3977 | 0.03972 | 0.0225 | 35.1888
15 | 1.3812 | 0.04647 | 0.0222 | 29.7224
15.5 | 1.36 | 0.0543 | 0.021 | 25.046
16 | 1.3358 | 0.06296 | 0.019 | 21.2166
16.5 | 1.3126 | 0.07191 | 0.0166 | 18.2534
17 | 1.2916 | 0.08088 | 0.0139 | 15.9693
17.5 | 1.2713 | 0.08996 | 0.011 | 14.1318
18 | 1.256 | 0.09846 | 0.0082 | 12.7564
18.5 | 1.2443 | 0.10675 | 0.0052 | 11.6562

## 21. Re 250k Mach 0.25 (1)
BIGFOIL.COM POLAR EXPORT
NACA35013.5
NACA35013.5 |  |  |  | Cl Max: | 1.512 | at alpha= | 13.5 | deg
JavaFoil+Calcfoil stall+Eppler ext transition |  |  |  | L/D Max: | 70.865 | at alpha= | 6.5 | deg
Re: | 250000 |  |  | Cd Min: | 0.01054 | at alpha= | 0 | deg
Mach: | 0.25 |  |  | Cl=0 at alpha= | -2.6032 | deg
|  |  |  | @ Cl=0.1, Cd= | 0.01419
|  |  |  | @ Cl=0.4, Cd= | 0.010764
|  |  |  | @ Cl=0.6, Cd= | 0.010882
alpha (deg) | Cl | Cd | Cm | Cl/Cd
-17.5 | -0.444 | 0.23964 | -0.01 | -1.854
-17 | -0.486 | 0.22062 | -0.01 | -2.202
-16.5 | -0.524 | 0.19917 | -0.01 | -2.631
-16 | -0.559 | 0.18462 | -0.011 | -3.027
-15.5 | -0.589 | 0.16957 | -0.011 | -3.471
-15 | -0.613 | 0.15581 | -0.011 | -3.935
-14.5 | -0.633 | 0.14445 | -0.011 | -4.386
-14 | -0.65 | 0.13415 | -0.011 | -4.843
-13.5 | -0.661 | 0.12447 | -0.012 | -5.314
-13 | -0.668 | 0.11514 | -0.012 | -5.806
-12.5 | -0.671 | 0.10594 | -0.012 | -6.331
-12 | -0.668 | 0.09905 | -0.012 | -6.747
-11.5 | -0.661 | 0.0917 | -0.012 | -7.21
-11 | -0.649 | 0.10848 | -0.012 | -5.981
-10.5 | -0.633 | 0.07953 | -0.013 | -7.962
-10 | -0.613 | 0.07416 | -0.013 | -8.262
-9.5 | -0.588 | 0.06881 | -0.013 | -8.549
-9 | -0.56 | 0.06443 | -0.014 | -8.691
-8.5 | -0.528 | 0.06018 | -0.014 | -8.773
-8 | -0.493 | 0.05617 | -0.014 | -8.771
-7.5 | -0.455 | 0.05258 | -0.015 | -8.651
-7 | -0.415 | 0.04941 | -0.015 | -8.399
-6.5 | -0.373 | 0.0463 | -0.016 | -8.056
-6 | -0.329 | 0.04342 | -0.017 | -7.585
-5.5 | -0.285 | 0.04051 | -0.018 | -7.024
-5 | -0.239 | 0.03747 | -0.019 | -6.369
-4.5 | -0.233 | 0.01319 | -0.032 | -17.63
-4 | -0.172 | 0.01399 | -0.032 | -12.317
-3.5 | -0.111 | 0.0142 | -0.032 | -7.837
-3 | -0.05 | 0.01471 | -0.032 | -3.369
-2.5 | 0.013 | 0.01456 | -0.033 | 0.868
-2 | 0.075 | 0.01442 | -0.033 | 5.212
-1.5 | 0.138 | 0.01384 | -0.033 | 9.968
-1 | 0.201 | 0.01432 | -0.033 | 14.028
-0.5 | 0.264 | 0.01432 | -0.034 | 18.415
0 | 0.326 | 0.01054 | -0.034 | 30.919
0.5 | 0.388 | 0.01072 | -0.034 | 36.218
1 | 0.45 | 0.01095 | -0.035 | 41.138
1.5 | 0.512 | 0.01069 | -0.035 | 47.93
2 | 0.574 | 0.01095 | -0.035 | 52.4
2.5 | 0.635 | 0.01079 | -0.036 | 58.901
3 | 0.697 | 0.01198 | -0.036 | 58.146
3.5 | 0.757 | 0.01235 | -0.036 | 61.324
4 | 0.818 | 0.01276 | -0.036 | 64.072
4.5 | 0.877 | 0.01323 | -0.037 | 66.34
5 | 0.936 | 0.01373 | -0.037 | 68.212
5.5 | 0.995 | 0.01429 | -0.037 | 69.632
6 | 1.052 | 0.01492 | -0.037 | 70.501
6.5 | 1.108 | 0.01563 | -0.038 | 70.865
7 | 1.162 | 0.01644 | -0.038 | 70.656
7.5 | 1.213 | 0.0174 | -0.038 | 69.741
8 | 1.262 | 0.01853 | -0.038 | 68.109
8.5 | 1.307 | 0.01989 | -0.038 | 65.703
9 | 1.348 | 0.02158 | -0.038 | 62.459
9.5 | 1.385 | 0.02368 | -0.038 | 58.463
10 | 1.417 | 0.02633 | -0.038 | 53.813
10.5 | 1.444 | 0.02966 | -0.038 | 48.7
11 | 1.466 | 0.03414 | -0.038 | 42.925
11.5 | 1.476 | 0.0417 | -0.037 | 35.406
12 | 1.488 | 0.04875 | -0.037 | 30.528
12.5 | 1.501 | 0.05426 | -0.037 | 27.659
13 | 1.509 | 0.05979 | -0.037 | 25.229
13.5 | 1.512 | 0.06566 | -0.037 | 23.019
14 | 1.51 | 0.07177 | -0.036 | 21.033
14.5 | 1.503 | 0.07828 | -0.036 | 19.197
15 | 1.49 | 0.08522 | -0.036 | 17.483
15.5 | 1.471 | 0.09292 | -0.036 | 15.83
16 | 1.442 | 0.10142 | -0.036 | 14.217
16.5 | 1.405 | 0.11124 | -0.036 | 12.626
17 | 1.359 | 0.12343 | -0.035 | 11.007
17.5 | 1.303 | 0.13887 | -0.034 | 9.381
18 | 1.232 | 0.16173 | -0.032 | 7.616
18.5 | 1.154 | 0.18661 | -0.026 | 6.186

## 22. Re 250k Mach 0.25 (2)
BIGFOIL.COM POLAR EXPORT
NACA35013.5
NACA35013.5 |  |  |  | Cl Max: | 1.3855 | at alpha= | 13 | deg
XFOIL ncrit=9 |  |  |  | L/D Max: | 65.3591 | at alpha= | 8 | deg
Re: | 250000 |  |  | Cd Min: | 0.22743 | at alpha= | -20 | deg
Mach: | 0.25 |  |  | Cl=0 at alpha= | -3.1127 | deg
|  |  |  | @ Cl=0.1, Cd= | 0.013566
|  |  |  | @ Cl=0.4, Cd= | 0.012079
|  |  |  | @ Cl=0.6, Cd= | 0.013012
alpha (deg) | Cl | Cd | Cm | Cl/Cd
-20 | -0.5689 | 0.22743 | 0.0162 | -2.5014
-19.5 | -0.548 | 0.22107 | 0.0146 | -2.4789
-19 | -0.5304 | 0.21525 | 0.0116 | -2.4641
-18.5 | -0.5141 | 0.20906 | 0.0081 | -2.4591
-18 | -0.5048 | 0.20277 | 0.0027 | -2.4895
-17.5 | -0.4827 | 0.19622 | 0.0018 | -2.46
-17 | -0.4656 | 0.19038 | -0.0008 | -2.4456
-16.5 | -0.4597 | 0.1842 | -0.0064 | -2.4957
-16 | -0.4411 | 0.17699 | -0.0079 | -2.4922
-15.5 | -0.4226 | 0.17107 | -0.0093 | -2.4703
-15 | -0.4088 | 0.16479 | -0.0118 | -2.4807
-14.5 | -0.4108 | 0.15782 | -0.0174 | -2.603
-14 | -0.3865 | 0.15146 | -0.017 | -2.5518
-13.5 | -0.3734 | 0.14536 | -0.0188 | -2.5688
-13 | -0.3883 | 0.13805 | -0.0262 | -2.8127
-12.5 | -0.3633 | 0.1311 | -0.0247 | -2.7712
-12 | -0.3484 | 0.12528 | -0.0253 | -2.781
-11.5 | -0.3621 | 0.11752 | -0.032 | -3.0812
-11 | -0.349 | 0.11046 | -0.0317 | -3.1595
-10.5 | -0.3349 | 0.10491 | -0.0315 | -3.1923
-10 | -0.3338 | 0.09826 | -0.0336 | -3.3971
-9.5 | -0.3841 | 0.08574 | -0.0468 | -4.4798
-9 | -0.3525 | 0.08303 | -0.0387 | -4.2455
-8.5 | -0.3598 | 0.0773 | -0.0388 | -4.6546
-8 | -0.41 | 0.07115 | -0.0376 | -5.7625
-7.5 | -0.4473 | 0.05881 | -0.0454 | -7.6058
-7 | -0.426 | 0.04232 | -0.0504 | -10.0662
-6.5 | -0.3905 | 0.0315 | -0.0513 | -12.3968
-6 | -0.3383 | 0.02419 | -0.0515 | -13.9851
-5.5 | -0.2666 | 0.02153 | -0.0541 | -12.3827
-5 | -0.2035 | 0.01859 | -0.0542 | -10.9467
-4.5 | -0.1436 | 0.01719 | -0.0535 | -8.3537
-4 | -0.0886 | 0.01589 | -0.052 | -5.5758
-3.5 | -0.0378 | 0.01493 | -0.0497 | -2.5318
-3 | 0.011 | 0.01445 | -0.0471 | 0.76125
-2.5 | 0.0582 | 0.01399 | -0.0444 | 4.1601
-2 | 0.1045 | 0.01352 | -0.0416 | 7.7293
-1.5 | 0.1507 | 0.0131 | -0.039 | 11.5038
-1 | 0.196 | 0.01268 | -0.0363 | 15.4574
-0.5 | 0.2168 | 0.01054 | -0.028 | 20.5693
0 | 0.3149 | 0.01137 | -0.0341 | 27.6957
0.5 | 0.4145 | 0.0122 | -0.0413 | 33.9754
1 | 0.5257 | 0.0128 | -0.0515 | 41.0703
1.5 | 0.6376 | 0.01312 | -0.0624 | 48.5976
2 | 0.7106 | 0.01319 | -0.0659 | 53.8741
2.5 | 0.7519 | 0.0134 | -0.063 | 56.1119
3 | 0.7937 | 0.01367 | -0.0601 | 58.0614
3.5 | 0.8363 | 0.01402 | -0.0573 | 59.6505
4 | 0.8778 | 0.01431 | -0.0542 | 61.3417
4.5 | 0.9196 | 0.01474 | -0.051 | 62.3881
5 | 0.9621 | 0.01518 | -0.048 | 63.3794
5.5 | 1.0025 | 0.01563 | -0.0445 | 64.1395
6 | 1.0446 | 0.01618 | -0.0413 | 64.5612
6.5 | 1.0844 | 0.01664 | -0.0376 | 65.1683
7 | 1.1241 | 0.01724 | -0.034 | 65.203
7.5 | 1.1657 | 0.01785 | -0.0307 | 65.3053
8 | 1.2013 | 0.01838 | -0.0263 | 65.3591
8.5 | 1.2372 | 0.01904 | -0.0221 | 64.979
9 | 1.2724 | 0.01971 | -0.0178 | 64.5561
9.5 | 1.3029 | 0.02035 | -0.0128 | 64.0246
10 | 1.3245 | 0.02108 | -0.0064 | 62.8321
10.5 | 1.34 | 0.02193 | 0.0008 | 61.1035
11 | 1.3556 | 0.02304 | 0.0071 | 58.8368
11.5 | 1.3693 | 0.02453 | 0.0127 | 55.8214
12 | 1.3794 | 0.02655 | 0.0176 | 51.9548
12.5 | 1.3852 | 0.02928 | 0.0216 | 47.3087
13 | 1.3855 | 0.03302 | 0.0244 | 41.9594
13.5 | 1.379 | 0.038 | 0.0258 | 36.2895
14 | 1.3652 | 0.04434 | 0.026 | 30.7894
14.5 | 1.3446 | 0.05199 | 0.0249 | 25.8627
15 | 1.3203 | 0.06053 | 0.023 | 21.8123
15.5 | 1.295 | 0.06962 | 0.0206 | 18.601
16 | 1.2705 | 0.07894 | 0.0178 | 16.0945
16.5 | 1.249 | 0.08816 | 0.0148 | 14.1674
17 | 1.2323 | 0.09693 | 0.0119 | 12.7133
17.5 | 1.2184 | 0.10552 | 0.0088 | 11.5466
18 | 1.2049 | 0.11454 | 0.0052 | 10.5195

## 23. Re 250k Mach 0.50 (1)
BIGFOIL.COM POLAR EXPORT
NACA35013.5
NACA35013.5 |  |  |  | Cl Max: | 1.397 | at alpha= | 9.5 | deg
JavaFoil+Calcfoil stall+Eppler ext transition |  |  |  | L/D Max: | 63.659 | at alpha= | 5 | deg
Re: | 250000 |  |  | Cd Min: | 0.01169 | at alpha= | 0.5 | deg
Mach: | 0.5 |  |  | Cl=0 at alpha= | -2.6014 | deg
|  |  |  | @ Cl=0.1, Cd= | 0.013799
|  |  |  | @ Cl=0.4, Cd= | 0.012395
|  |  |  | @ Cl=0.6, Cd= | 0.012262
alpha (deg) | Cl | Cd | Cm | Cl/Cd
-20 | -0.944 | 0.2793 | -0.016 | -3.38
-19.5 | -0.918 | 0.27471 | -0.017 | -3.342
-19 | -0.892 | 0.2698 | -0.017 | -3.306
-18.5 | -0.864 | 0.25677 | -0.016 | -3.366
-18 | -0.838 | 0.25299 | -0.016 | -3.312
-17.5 | -0.812 | 0.24838 | -0.016 | -3.268
-17 | -0.784 | 0.24143 | -0.016 | -3.249
-16.5 | -0.758 | 0.23661 | -0.016 | -3.202
-16 | -0.731 | 0.22755 | -0.016 | -3.213
-15.5 | -0.704 | 0.21846 | -0.016 | -3.221
-15 | -0.677 | 0.21697 | -0.016 | -3.119
-14.5 | -0.65 | 0.21324 | -0.016 | -3.049
-14 | -0.623 | 0.1994 | -0.016 | -3.122
-13.5 | -0.596 | 0.19614 | -0.016 | -3.037
-13 | -0.569 | 0.1926 | -0.016 | -2.953
-12.5 | -0.541 | 0.18391 | -0.016 | -2.943
-12 | -0.514 | 0.17433 | -0.016 | -2.95
-11.5 | -0.487 | 0.16791 | -0.015 | -2.899
-11 | -0.46 | 0.16447 | -0.015 | -2.795
-10.5 | -0.432 | 0.15661 | -0.015 | -2.76
-10 | -0.405 | 0.15396 | -0.015 | -2.631
-9.5 | -0.378 | 0.13697 | -0.014 | -2.757
-9 | -0.35 | 0.13358 | -0.015 | -2.624
-8.5 | -0.323 | 0.12728 | -0.014 | -2.538
-8 | -0.296 | 0.11181 | -0.014 | -2.643
-7.5 | -0.337 | 0.07451 | -0.013 | -4.529
-7 | -0.391 | 0.06038 | -0.014 | -6.477
-6.5 | -0.376 | 0.05374 | -0.015 | -6.991
-6 | -0.343 | 0.04948 | -0.016 | -6.941
-5.5 | -0.303 | 0.04565 | -0.017 | -6.63
-5 | -0.256 | 0.04265 | -0.018 | -6.006
-4.5 | -0.207 | 0.04032 | -0.019 | -5.122
-4 | -0.155 | 0.03719 | -0.021 | -4.161
-3.5 | -0.123 | 0.01411 | -0.036 | -8.725
-3 | -0.055 | 0.01408 | -0.036 | -3.907
-2.5 | 0.014 | 0.014 | -0.036 | 1.004
-2 | 0.084 | 0.01382 | -0.037 | 6.061
-1.5 | 0.154 | 0.01373 | -0.037 | 11.204
-1 | 0.224 | 0.01375 | -0.037 | 16.304
-0.5 | 0.294 | 0.01366 | -0.038 | 21.546
0 | 0.363 | 0.01321 | -0.038 | 27.487
0.5 | 0.432 | 0.01169 | -0.038 | 36.999
1 | 0.501 | 0.01196 | -0.039 | 41.93
1.5 | 0.57 | 0.01209 | -0.039 | 47.132
2 | 0.638 | 0.01248 | -0.039 | 51.138
2.5 | 0.706 | 0.01291 | -0.04 | 54.65
3 | 0.773 | 0.01342 | -0.04 | 57.552
3.5 | 0.839 | 0.01399 | -0.04 | 59.944
4 | 0.904 | 0.01464 | -0.04 | 61.743
4.5 | 0.967 | 0.01528 | -0.041 | 63.291
5 | 1.029 | 0.01617 | -0.041 | 63.659
5.5 | 1.089 | 0.0172 | -0.041 | 63.295
6 | 1.146 | 0.01847 | -0.041 | 62.025
6.5 | 1.199 | 0.02004 | -0.041 | 59.838
7 | 1.248 | 0.02201 | -0.041 | 56.7
7.5 | 1.292 | 0.02451 | -0.041 | 52.705
8 | 1.329 | 0.02765 | -0.041 | 48.08
8.5 | 1.361 | 0.03154 | -0.04 | 43.142
9 | 1.384 | 0.03631 | -0.04 | 38.116
9.5 | 1.397 | 0.0424 | -0.04 | 32.954
10 | 1.391 | 0.05294 | -0.039 | 26.277
10.5 | 1.368 | 0.06409 | -0.038 | 21.342
11 | 1.301 | 0.07443 | -0.038 | 17.477
11.5 | 0.948 | 0.10698 | -0.02 | 8.863
12 | 0.798 | 0.14953 | -0.018 | 5.337
12.5 | 0.826 | 0.16701 | -0.02 | 4.947
13 | 0.854 | 0.17366 | -0.021 | 4.917
13.5 | 0.882 | 0.19368 | -0.023 | 4.552
14 | 0.91 | 0.19995 | -0.024 | 4.551
14.5 | 0.939 | 0.21608 | -0.026 | 4.344

## 24. Re 250k Mach 0.50 (2)
BIGFOIL.COM POLAR EXPORT
NACA35013.5
NACA35013.5 |  |  |  | Cl Max: | 1.2376 | at alpha= | 8.5 | deg
XFOIL ncrit=9 |  |  |  | L/D Max: | 57.1228 | at alpha= | 4.5 | deg
Re: | 250000 |  |  | Cd Min: | 0.24637 | at alpha= | -20 | deg
Mach: | 0.5 |  |  | Cl=0 at alpha= | -3.0513 | deg
|  |  |  | @ Cl=0.1, Cd= | 0.015736
|  |  |  | @ Cl=0.4, Cd= | 0.012871
|  |  |  | @ Cl=0.6, Cd= | 0.014403
alpha (deg) | Cl | Cd | Cm | Cl/Cd
-20 | -0.6023 | 0.24637 | 0.0231 | -2.4447
-19.5 | -0.5804 | 0.23947 | 0.0194 | -2.4237
-19 | -0.5598 | 0.23222 | 0.0149 | -2.4106
-18.5 | -0.5434 | 0.22569 | 0.0093 | -2.4077
-18 | -0.5184 | 0.21767 | 0.0074 | -2.3816
-17.5 | -0.4972 | 0.21077 | 0.0042 | -2.359
-17 | -0.4808 | 0.20414 | -0.0009 | -2.3552
-16.5 | -0.4598 | 0.19643 | -0.0037 | -2.3408
-16 | -0.4381 | 0.18959 | -0.0061 | -2.3108
-15.5 | -0.419 | 0.18275 | -0.0092 | -2.2927
-15 | -0.4141 | 0.17698 | -0.0155 | -2.3398
-14.5 | -0.3846 | 0.16864 | -0.0153 | -2.2806
-14 | -0.3662 | 0.16206 | -0.0176 | -2.2597
-13.5 | -0.3646 | 0.15615 | -0.0234 | -2.3349
-13 | -0.3404 | 0.14803 | -0.0237 | -2.2995
-12.5 | -0.3218 | 0.14157 | -0.0248 | -2.2731
-12 | -0.3153 | 0.13515 | -0.0283 | -2.333
-11.5 | -0.3057 | 0.1279 | -0.0304 | -2.3901
-11 | -0.2877 | 0.12164 | -0.0305 | -2.3652
-10.5 | -0.283 | 0.11518 | -0.0333 | -2.457
-10 | -0.2927 | 0.1078 | -0.0381 | -2.7152
-9.5 | -0.2704 | 0.10174 | -0.0357 | -2.6578
-9 | -0.272 | 0.09582 | -0.0377 | -2.8387
-8.5 | -0.2948 | 0.08833 | -0.0421 | -3.3375
-8 | -0.2832 | 0.08324 | -0.0374 | -3.4022
-7 | -0.2825 | 0.06294 | -0.067 | -4.4884
-6.5 | -0.2511 | 0.04946 | -0.0748 | -5.0768
-6 | -0.223 | 0.03974 | -0.0797 | -5.6115
-5.5 | -0.2057 | 0.03232 | -0.0767 | -6.3645
-5 | -0.1826 | 0.02711 | -0.0707 | -6.7355
-4.5 | -0.152 | 0.02251 | -0.0642 | -6.7526
-4 | -0.1046 | 0.02051 | -0.0598 | -5.1
-3.5 | -0.0516 | 0.01837 | -0.0559 | -2.8089
-3 | 0.0059 | 0.01721 | -0.0528 | 0.34282
-2.5 | 0.0637 | 0.01621 | -0.0502 | 3.9297
-2 | 0.1204 | 0.01547 | -0.0474 | 7.7828
-1.5 | 0.1756 | 0.01494 | -0.0444 | 11.7537
-1 | 0.2283 | 0.01447 | -0.0411 | 15.7775
-0.5 | 0.2803 | 0.0141 | -0.0378 | 19.8794
0 | 0.2982 | 0.01199 | -0.0276 | 24.8707
0.5 | 0.4219 | 0.01306 | -0.0358 | 32.3047
1 | 0.5422 | 0.01406 | -0.0447 | 38.5633
1.5 | 0.6671 | 0.0148 | -0.0553 | 45.0743
2 | 0.783 | 0.01518 | -0.0646 | 51.581
2.5 | 0.8466 | 0.01553 | -0.0642 | 54.5138
3 | 0.8905 | 0.01601 | -0.0599 | 55.6215
3.5 | 0.934 | 0.0165 | -0.0552 | 56.6061
4 | 0.9741 | 0.01715 | -0.0499 | 56.7988
4.5 | 1.0185 | 0.01783 | -0.0451 | 57.1228
5 | 1.0535 | 0.01858 | -0.0387 | 56.7008
5.5 | 1.0906 | 0.01947 | -0.0325 | 56.0144
6 | 1.1288 | 0.02025 | -0.0263 | 55.7432
6.5 | 1.1544 | 0.02139 | -0.0185 | 53.9691
7 | 1.1876 | 0.0224 | -0.0116 | 53.0179
7.5 | 1.2036 | 0.02358 | -0.0025 | 51.0433
8 | 1.2099 | 0.02515 | 0.0072 | 48.1074
8.5 | 1.2376 | 0.0264 | 0.0138 | 46.8788
9 | 1.2303 | 0.02925 | 0.0216 | 42.0615
9.5 | 1.2264 | 0.03291 | 0.0269 | 37.2653
10 | 1.2334 | 0.03651 | 0.0304 | 33.7825
10.5 | 1.2312 | 0.04137 | 0.0324 | 29.7607
11 | 1.1785 | 0.05156 | 0.0304 | 22.8569
11.5 | 1.0999 | 0.06573 | 0.0251 | 16.7336
12 | 1.0092 | 0.08285 | 0.0175 | 12.1811
12.5 | 0.9647 | 0.09565 | 0.0123 | 10.0857
13 | 0.9424 | 0.10617 | 0.0082 | 8.8763
13.5 | 0.931 | 0.11561 | 0.0046 | 8.0529

## 25. Re 500k Mach 0.00 (1)
BIGFOIL.COM POLAR EXPORT
NACA35013.5
NACA35013.5 |  |  |  | Cl Max: | 1.587 | at alpha= | 15.5 | deg
JavaFoil+Calcfoil stall+Eppler ext transition |  |  |  | L/D Max: | 90.14 | at alpha= | 7.5 | deg
Re: | 500000 |  |  | Cd Min: | 0.00936 | at alpha= | 1 | deg
Mach: | 0 |  |  | Cl=0 at alpha= | -2.6 | deg
|  |  |  | @ Cl=0.1, Cd= | 0.013155
|  |  |  | @ Cl=0.4, Cd= | 0.0095784
|  |  |  | @ Cl=0.6, Cd= | 0.0095293
alpha (deg) | Cl | Cd | Cm | Cl/Cd
-20 | -0.724 | 0.202 | -0.011 | -3.585
-19.5 | -0.737 | 0.19259 | -0.011 | -3.827
-19 | -0.749 | 0.18255 | -0.011 | -4.104
-18.5 | -0.76 | 0.17375 | -0.012 | -4.376
-18 | -0.77 | 0.16618 | -0.012 | -4.635
-17.5 | -0.779 | 0.15679 | -0.012 | -4.966
-17 | -0.786 | 0.14933 | -0.012 | -5.262
-16.5 | -0.791 | 0.14146 | -0.012 | -5.591
-16 | -0.794 | 0.13301 | -0.012 | -5.971
-15.5 | -0.795 | 0.12622 | -0.012 | -6.296
-15 | -0.792 | 0.11886 | -0.013 | -6.665
-14.5 | -0.787 | 0.11239 | -0.013 | -7.006
-14 | -0.78 | 0.10618 | -0.013 | -7.347
-13.5 | -0.77 | 0.09967 | -0.013 | -7.728
-13 | -0.758 | 0.09416 | -0.013 | -8.049
-12.5 | -0.743 | 0.08845 | -0.013 | -8.398
-12 | -0.725 | 0.08342 | -0.014 | -8.69
-11.5 | -0.705 | 0.07808 | -0.014 | -9.025
-11 | -0.682 | 0.07326 | -0.014 | -9.306
-10.5 | -0.656 | 0.06889 | -0.015 | -9.525
-10 | -0.628 | 0.06435 | -0.015 | -9.763
-9.5 | -0.598 | 0.06018 | -0.015 | -9.932
-9 | -0.565 | 0.05622 | -0.016 | -10.05
-8.5 | -0.53 | 0.05245 | -0.016 | -10.098
-8 | -0.493 | 0.04883 | -0.017 | -10.091
-7.5 | -0.455 | 0.04482 | -0.018 | -10.146
-7 | -0.417 | 0.0398 | -0.02 | -10.474
-6.5 | -0.451 | 0.01185 | -0.03 | -38.034
-6 | -0.397 | 0.01222 | -0.03 | -32.472
-5.5 | -0.341 | 0.01198 | -0.03 | -28.469
-5 | -0.284 | 0.01248 | -0.03 | -22.759
-4.5 | -0.226 | 0.01243 | -0.031 | -18.19
-4 | -0.167 | 0.01246 | -0.031 | -13.435
-3.5 | -0.108 | 0.01288 | -0.031 | -8.383
-3 | -0.048 | 0.01342 | -0.031 | -3.582
-2.5 | 0.012 | 0.01331 | -0.032 | 0.92
-2 | 0.073 | 0.01323 | -0.032 | 5.509
-1.5 | 0.134 | 0.01306 | -0.032 | 10.235
-1 | 0.195 | 0.01245 | -0.032 | 15.633
-0.5 | 0.255 | 0.0124 | -0.033 | 20.597
0 | 0.316 | 0.00954 | -0.033 | 33.107
0.5 | 0.376 | 0.00972 | -0.033 | 38.728
1 | 0.437 | 0.00936 | -0.034 | 46.666
1.5 | 0.497 | 0.00953 | -0.034 | 52.158
2 | 0.557 | 0.00973 | -0.034 | 57.232
2.5 | 0.617 | 0.00945 | -0.034 | 65.254
3 | 0.676 | 0.0097 | -0.035 | 69.708
3.5 | 0.736 | 0.00988 | -0.035 | 74.51
4 | 0.795 | 0.00967 | -0.035 | 82.187
4.5 | 0.854 | 0.00956 | -0.036 | 89.338
5 | 0.912 | 0.01087 | -0.036 | 83.888
5.5 | 0.97 | 0.01126 | -0.036 | 86.175
6 | 1.027 | 0.01168 | -0.037 | 87.954
6.5 | 1.084 | 0.01215 | -0.037 | 89.179
7 | 1.139 | 0.01267 | -0.037 | 89.926
7.5 | 1.193 | 0.01324 | -0.037 | 90.14
8 | 1.245 | 0.01389 | -0.038 | 89.672
8.5 | 1.295 | 0.01463 | -0.038 | 88.509
9 | 1.342 | 0.01543 | -0.038 | 86.972
9.5 | 1.386 | 0.01653 | -0.038 | 83.873
10 | 1.426 | 0.01779 | -0.038 | 80.146
10.5 | 1.462 | 0.01943 | -0.038 | 75.25
11 | 1.491 | 0.02165 | -0.038 | 68.877
11.5 | 1.513 | 0.02513 | -0.038 | 60.211
12 | 1.52 | 0.03203 | -0.038 | 47.466
12.5 | 1.535 | 0.03737 | -0.037 | 41.062
13 | 1.55 | 0.04184 | -0.037 | 37.038
13.5 | 1.562 | 0.04641 | -0.037 | 33.665
14 | 1.573 | 0.05115 | -0.037 | 30.749
14.5 | 1.58 | 0.05604 | -0.037 | 28.2
15 | 1.585 | 0.06118 | -0.037 | 25.909
15.5 | 1.587 | 0.06664 | -0.037 | 23.807
16 | 1.583 | 0.07232 | -0.037 | 21.889
16.5 | 1.576 | 0.0783 | -0.037 | 20.124
17 | 1.566 | 0.08442 | -0.037 | 18.545
17.5 | 1.552 | 0.09078 | -0.037 | 17.1
18 | 1.536 | 0.09751 | -0.037 | 15.752
18.5 | 1.517 | 0.10467 | -0.037 | 14.49
19 | 1.495 | 0.11235 | -0.037 | 13.303
19.5 | 1.47 | 0.12055 | -0.037 | 12.192
20 | 1.443 | 0.12908 | -0.037 | 11.177

## 26. Re 500k Mach 0.00 (2)
BIGFOIL.COM POLAR EXPORT
NACA35013.5
NACA35013.5 |  |  |  | Cl Max: | 1.4719 | at alpha= | 14 | deg
XFOIL ncrit=9 |  |  |  | L/D Max: | 91.5096 | at alpha= | 7.5 | deg
Re: | 500000 |  |  | Cd Min: | 0.16598 | at alpha= | -15.5 | deg
Mach: | 0 |  |  | Cl=0 at alpha= | -2.9172 | deg
|  |  |  | @ Cl=0.1, Cd= | 0.01064
|  |  |  | @ Cl=0.4, Cd= | 0.0088529
|  |  |  | @ Cl=0.6, Cd= | 0.0098967
alpha (deg) | Cl | Cd | Cm | Cl/Cd
-15.5 | -0.4345 | 0.16598 | -0.0081 | -2.6178
-15 | -0.443 | 0.15604 | -0.0152 | -2.839
-14.5 | -0.4222 | 0.15013 | -0.0152 | -2.8122
-14 | -0.4064 | 0.14482 | -0.0163 | -2.8062
-13.5 | -0.3946 | 0.13889 | -0.0181 | -2.8411
-13 | -0.4104 | 0.12699 | -0.0253 | -3.2318
-12.5 | -0.3898 | 0.12273 | -0.0245 | -3.1761
-12 | -0.3786 | 0.11702 | -0.0258 | -3.2353
-11.5 | -0.6364 | 0.05184 | -0.0652 | -12.2762
-11 | -0.7496 | 0.04133 | -0.0537 | -18.1369
-10.5 | -0.8209 | 0.03318 | -0.0389 | -24.7408
-10 | -0.8097 | 0.02815 | -0.0346 | -28.7638
-9.5 | -0.7465 | 0.026 | -0.0378 | -28.7115
-9 | -0.6842 | 0.02305 | -0.0407 | -29.6833
-8.5 | -0.6251 | 0.02036 | -0.0424 | -30.7024
-8 | -0.5557 | 0.01886 | -0.0456 | -29.4645
-7 | -0.4219 | 0.01573 | -0.0504 | -26.8214
-6.5 | -0.3536 | 0.01468 | -0.0526 | -24.0872
-6 | -0.2945 | 0.01347 | -0.0532 | -21.8634
-5.5 | -0.2395 | 0.01275 | -0.0526 | -18.7843
-5 | -0.1907 | 0.01219 | -0.0507 | -15.644
-4.5 | -0.1447 | 0.0117 | -0.0483 | -12.3675
-4 | -0.0981 | 0.01151 | -0.0459 | -8.523
-3.5 | -0.0535 | 0.0112 | -0.0433 | -4.7768
-3 | -0.0077 | 0.01097 | -0.041 | -0.70191
-2.5 | 0.0388 | 0.01081 | -0.0388 | 3.5893
-2 | 0.0868 | 0.01067 | -0.037 | 8.135
-1.5 | 0.1358 | 0.01056 | -0.0353 | 12.8598
-1 | 0.1839 | 0.01035 | -0.0336 | 17.7681
-0.5 | 0.2124 | 0.00878 | -0.0286 | 24.1913
0 | 0.2458 | 0.00809 | -0.0231 | 30.3832
0.5 | 0.312 | 0.00832 | -0.0244 | 37.5
1 | 0.3876 | 0.00878 | -0.028 | 44.1458
1.5 | 0.471 | 0.00927 | -0.0333 | 50.8091
2 | 0.5547 | 0.00968 | -0.0388 | 57.3037
2.5 | 0.6383 | 0.01008 | -0.0445 | 63.3234
3 | 0.7132 | 0.01031 | -0.0487 | 69.1756
3.5 | 0.7833 | 0.01046 | -0.0519 | 74.8853
4 | 0.857 | 0.0106 | -0.056 | 80.8491
4.5 | 0.9079 | 0.01084 | -0.0554 | 83.7546
5 | 0.9491 | 0.01098 | -0.0526 | 86.439
5.5 | 0.9885 | 0.01128 | -0.0495 | 87.633
6 | 1.029 | 0.0115 | -0.0466 | 89.4783
6.5 | 1.0681 | 0.01184 | -0.0435 | 90.2111
7 | 1.1065 | 0.01219 | -0.0402 | 90.7711
7.5 | 1.1457 | 0.01252 | -0.0371 | 91.5096
8 | 1.1826 | 0.01296 | -0.0336 | 91.25
8.5 | 1.2196 | 0.01337 | -0.0302 | 91.2191
9 | 1.2565 | 0.01379 | -0.0268 | 91.1168
9.5 | 1.2912 | 0.0143 | -0.0231 | 90.2937
10 | 1.3236 | 0.01488 | -0.0191 | 88.9516
10.5 | 1.3497 | 0.01553 | -0.0139 | 86.9092
11 | 1.3741 | 0.01627 | -0.0088 | 84.4561
11.5 | 1.399 | 0.01716 | -0.0042 | 81.5268
12 | 1.4225 | 0.01827 | 0.0002 | 77.8599
12.5 | 1.4429 | 0.01967 | 0.0044 | 73.3554
13 | 1.4584 | 0.02153 | 0.0085 | 67.738
13.5 | 1.4668 | 0.02411 | 0.0123 | 60.8378
14 | 1.4719 | 0.02737 | 0.0152 | 53.7779
14.5 | 1.4698 | 0.03176 | 0.0171 | 46.2783
15 | 1.4601 | 0.0375 | 0.0178 | 38.936
15.5 | 1.4445 | 0.04449 | 0.0174 | 32.468
16 | 1.422 | 0.05274 | 0.016 | 26.9625
16.5 | 1.392 | 0.06229 | 0.0138 | 22.3471
17 | 1.3683 | 0.0714 | 0.0115 | 19.1639
17.5 | 1.34 | 0.08139 | 0.0086 | 16.4639
18 | 1.316 | 0.09107 | 0.0055 | 14.4504
18.5 | 1.2942 | 0.10071 | 0.0023 | 12.8508
19 | 1.2752 | 0.1101 | -0.0011 | 11.5822

## 27. Re 500k Mach 0.10 (1)
BIGFOIL.COM POLAR EXPORT
NACA35013.5
NACA35013.5 |  |  |  | Cl Max: | 1.576 | at alpha= | 15 | deg
JavaFoil+Calcfoil stall+Eppler ext transition |  |  |  | L/D Max: | 89.713 | at alpha= | 7.5 | deg
Re: | 500000 |  |  | Cd Min: | 0.00939 | at alpha= | 1 | deg
Mach: | 0.1 |  |  | Cl=0 at alpha= | -2.6 | deg
|  |  |  | @ Cl=0.1, Cd= | 0.013159
|  |  |  | @ Cl=0.4, Cd= | 0.0096074
|  |  |  | @ Cl=0.6, Cd= | 0.0096033
alpha (deg) | Cl | Cd | Cm | Cl/Cd
-20 | -0.676 | 0.21056 | -0.011 | -3.21
-19.5 | -0.692 | 0.20007 | -0.011 | -3.457
-19 | -0.707 | 0.18812 | -0.011 | -3.757
-18.5 | -0.721 | 0.17795 | -0.011 | -4.052
-18 | -0.734 | 0.16967 | -0.012 | -4.327
-17.5 | -0.746 | 0.16138 | -0.012 | -4.621
-17 | -0.756 | 0.15279 | -0.012 | -4.946
-16.5 | -0.764 | 0.14387 | -0.012 | -5.311
-16 | -0.77 | 0.13632 | -0.012 | -5.652
-15.5 | -0.774 | 0.12826 | -0.012 | -6.033
-15 | -0.774 | 0.12092 | -0.012 | -6.399
-14.5 | -0.771 | 0.11403 | -0.013 | -6.765
-14 | -0.767 | 0.10768 | -0.013 | -7.12
-13.5 | -0.759 | 0.10125 | -0.013 | -7.497
-13 | -0.749 | 0.09505 | -0.013 | -7.878
-12.5 | -0.736 | 0.08963 | -0.013 | -8.208
-12 | -0.719 | 0.08411 | -0.014 | -8.553
-11.5 | -0.7 | 0.0787 | -0.014 | -8.901
-11 | -0.679 | 0.07388 | -0.014 | -9.188
-10.5 | -0.654 | 0.06926 | -0.015 | -9.448
-10 | -0.627 | 0.06491 | -0.015 | -9.66
-9.5 | -0.597 | 0.06068 | -0.015 | -9.845
-9 | -0.565 | 0.05661 | -0.016 | -9.983
-8.5 | -0.53 | 0.05279 | -0.016 | -10.042
-8 | -0.494 | 0.04915 | -0.017 | -10.042
-7.5 | -0.455 | 0.04542 | -0.018 | -10.021
-7 | -0.417 | 0.04059 | -0.019 | -10.278
-6.5 | -0.452 | 0.01139 | -0.03 | -39.72
-6 | -0.398 | 0.01168 | -0.03 | -34.093
-5.5 | -0.342 | 0.01208 | -0.03 | -28.36
-5 | -0.285 | 0.01187 | -0.03 | -24.033
-4.5 | -0.227 | 0.01245 | -0.031 | -18.24
-4 | -0.168 | 0.01251 | -0.031 | -13.446
-3.5 | -0.109 | 0.01294 | -0.031 | -8.383
-3 | -0.048 | 0.01284 | -0.031 | -3.761
-2.5 | 0.012 | 0.01339 | -0.032 | 0.92
-2 | 0.073 | 0.01323 | -0.032 | 5.533
-1.5 | 0.134 | 0.01307 | -0.032 | 10.283
-1 | 0.196 | 0.01246 | -0.033 | 15.701
-0.5 | 0.257 | 0.01244 | -0.033 | 20.642
0 | 0.317 | 0.00962 | -0.033 | 33.012
0.5 | 0.378 | 0.00973 | -0.033 | 38.865
1 | 0.439 | 0.00939 | -0.034 | 46.739
1.5 | 0.499 | 0.00956 | -0.034 | 52.222
2 | 0.56 | 0.00977 | -0.034 | 57.281
2.5 | 0.62 | 0.00952 | -0.035 | 65.119
3 | 0.68 | 0.00975 | -0.035 | 69.695
3.5 | 0.739 | 0.00942 | -0.035 | 78.463
4 | 0.799 | 0.00972 | -0.036 | 82.139
4.5 | 0.858 | 0.00961 | -0.036 | 89.296
5 | 0.916 | 0.01093 | -0.036 | 83.81
5.5 | 0.975 | 0.01133 | -0.036 | 86.043
6 | 1.032 | 0.01176 | -0.037 | 87.782
6.5 | 1.089 | 0.01224 | -0.037 | 88.95
7 | 1.144 | 0.01277 | -0.037 | 89.615
7.5 | 1.198 | 0.01336 | -0.038 | 89.713
8 | 1.25 | 0.01395 | -0.038 | 89.61
8.5 | 1.3 | 0.01473 | -0.038 | 88.287
9 | 1.347 | 0.01563 | -0.038 | 86.182
9.5 | 1.39 | 0.0167 | -0.038 | 83.24
10 | 1.43 | 0.01803 | -0.039 | 79.281
10.5 | 1.465 | 0.01983 | -0.039 | 73.865
11 | 1.493 | 0.02221 | -0.039 | 67.219
11.5 | 1.513 | 0.02606 | -0.038 | 58.05
12 | 1.519 | 0.03345 | -0.038 | 45.403
12.5 | 1.533 | 0.03847 | -0.037 | 39.863
13 | 1.547 | 0.04306 | -0.037 | 35.936
13.5 | 1.559 | 0.04775 | -0.037 | 32.65
14 | 1.568 | 0.05262 | -0.037 | 29.793
14.5 | 1.574 | 0.05763 | -0.037 | 27.306
15 | 1.576 | 0.06297 | -0.037 | 25.027
15.5 | 1.575 | 0.06857 | -0.037 | 22.977
16 | 1.569 | 0.0744 | -0.037 | 21.091
16.5 | 1.559 | 0.0805 | -0.037 | 19.368
17 | 1.546 | 0.08689 | -0.037 | 17.788
17.5 | 1.529 | 0.09351 | -0.037 | 16.347
18 | 1.508 | 0.10064 | -0.037 | 14.988
18.5 | 1.485 | 0.10818 | -0.037 | 13.727
19 | 1.458 | 0.11634 | -0.037 | 12.535
19.5 | 1.429 | 0.12489 | -0.037 | 11.443
20 | 1.397 | 0.13429 | -0.037 | 10.405

## 28. Re 500k Mach 0.10 (2)
BIGFOIL.COM POLAR EXPORT
NACA35013.5
NACA35013.5 |  |  |  | Cl Max: | 1.4675 | at alpha= | 14 | deg
XFOIL ncrit=9 |  |  |  | L/D Max: | 91.1886 | at alpha= | 7.5 | deg
Re: | 500000 |  |  | Cd Min: | 0.1568 | at alpha= | -15 | deg
Mach: | 0.1 |  |  | Cl=0 at alpha= | -2.9144 | deg
|  |  |  | @ Cl=0.1, Cd= | 0.010686
|  |  |  | @ Cl=0.4, Cd= | 0.0088621
|  |  |  | @ Cl=0.6, Cd= | 0.0099217
alpha (deg) | Cl | Cd | Cm | Cl/Cd
-15 | -0.4409 | 0.1568 | -0.0151 | -2.8119
-14.5 | -0.4204 | 0.15075 | -0.0152 | -2.7887
-14 | -0.4044 | 0.1454 | -0.0163 | -2.7813
-13.5 | -0.3925 | 0.13946 | -0.0181 | -2.8144
-13 | -0.4078 | 0.12774 | -0.0253 | -3.1924
-12.5 | -0.3867 | 0.12345 | -0.0244 | -3.1324
-12 | -0.3754 | 0.11772 | -0.0257 | -3.1889
-11.5 | -0.3711 | 0.11067 | -0.0282 | -3.3532
-11 | -0.6885 | 0.04517 | -0.0609 | -15.2424
-10.5 | -0.7757 | 0.03726 | -0.0456 | -20.8186
-10 | -0.8039 | 0.03028 | -0.0363 | -26.5489
-9.5 | -0.7431 | 0.02757 | -0.0395 | -26.9532
-9 | -0.6828 | 0.02436 | -0.0422 | -28.0296
-8.5 | -0.6263 | 0.02096 | -0.0436 | -29.8807
-8 | -0.5575 | 0.01932 | -0.0466 | -28.8561
-7.5 | -0.4887 | 0.01756 | -0.0493 | -27.8303
-7 | -0.4229 | 0.01592 | -0.0513 | -26.5641
-6.5 | -0.3541 | 0.01481 | -0.0536 | -23.9095
-6 | -0.2953 | 0.01359 | -0.0539 | -21.7292
-5.5 | -0.2395 | 0.01306 | -0.0532 | -18.3384
-5 | -0.1916 | 0.01228 | -0.0512 | -15.6026
-4.5 | -0.1454 | 0.01179 | -0.0487 | -12.3325
-4 | -0.0989 | 0.01157 | -0.0462 | -8.548
-3.5 | -0.0538 | 0.01126 | -0.0436 | -4.778
-3 | -0.0081 | 0.01103 | -0.0412 | -0.73436
-2.5 | 0.0392 | 0.01086 | -0.0391 | 3.6096
-2 | 0.0871 | 0.01072 | -0.0371 | 8.125
-1.5 | 0.1364 | 0.01059 | -0.0355 | 12.8801
-1 | 0.185 | 0.01041 | -0.0338 | 17.7714
-0.5 | 0.2156 | 0.00893 | -0.0291 | 24.1433
0 | 0.2471 | 0.00813 | -0.0232 | 30.3936
0.5 | 0.313 | 0.00834 | -0.0243 | 37.53
1 | 0.3887 | 0.0088 | -0.0278 | 44.1705
2 | 0.5561 | 0.00972 | -0.0385 | 57.2119
2.5 | 0.641 | 0.01011 | -0.0444 | 63.4026
3 | 0.7166 | 0.01033 | -0.0486 | 69.3708
3.5 | 0.7868 | 0.01053 | -0.0518 | 74.7198
4 | 0.8613 | 0.01065 | -0.0559 | 80.8732
4.5 | 0.9128 | 0.0109 | -0.0553 | 83.7431
5 | 0.954 | 0.01105 | -0.0524 | 86.3348
5.5 | 0.9938 | 0.01134 | -0.0493 | 87.6367
6 | 1.0338 | 0.01159 | -0.0462 | 89.1976
6.5 | 1.0734 | 0.01191 | -0.0431 | 90.1259
7 | 1.1111 | 0.01233 | -0.0396 | 90.1135
7.5 | 1.1508 | 0.01262 | -0.0364 | 91.1886
8 | 1.1882 | 0.01305 | -0.0329 | 91.0498
8.5 | 1.2238 | 0.01354 | -0.0291 | 90.384
9 | 1.261 | 0.01394 | -0.0256 | 90.4591
9.5 | 1.2957 | 0.01445 | -0.0218 | 89.6678
10 | 1.3274 | 0.01505 | -0.0175 | 88.1993
10.5 | 1.3524 | 0.0157 | -0.0121 | 86.1401
11 | 1.3775 | 0.01647 | -0.007 | 83.6369
11.5 | 1.4022 | 0.01743 | -0.0023 | 80.4475
12 | 1.4249 | 0.01863 | 0.0021 | 76.4842
12.5 | 1.4435 | 0.0202 | 0.0064 | 71.4604
13 | 1.4563 | 0.02233 | 0.0106 | 65.2172
13.5 | 1.4646 | 0.0251 | 0.0141 | 58.3506
14 | 1.4675 | 0.02875 | 0.0167 | 51.0435
14.5 | 1.4614 | 0.03377 | 0.0182 | 43.2751
15 | 1.448 | 0.0402 | 0.0184 | 36.0199
15.5 | 1.4294 | 0.04775 | 0.0175 | 29.9351
16 | 1.4053 | 0.05635 | 0.0159 | 24.9388
16.5 | 1.3752 | 0.06603 | 0.0136 | 20.8269
17 | 1.3493 | 0.07554 | 0.011 | 17.8621
17.5 | 1.3233 | 0.08534 | 0.008 | 15.5062
18 | 1.2983 | 0.09528 | 0.0048 | 13.6262
18.5 | 1.2799 | 0.10448 | 0.0017 | 12.2502
19 | 1.2596 | 0.11419 | -0.002 | 11.0307

## 29. Re 500k Mach 0.25 (1)
BIGFOIL.COM POLAR EXPORT
NACA35013.5
NACA35013.5 |  |  |  | Cl Max: | 1.529 | at alpha= | 13.5 | deg
JavaFoil+Calcfoil stall+Eppler ext transition |  |  |  | L/D Max: | 88.173 | at alpha= | 7 | deg
Re: | 500000 |  |  | Cd Min: | 0.0094 | at alpha= | 3 | deg
Mach: | 0.25 |  |  | Cl=0 at alpha= | -2.6032 | deg
|  |  |  | @ Cl=0.1, Cd= | 0.012892
|  |  |  | @ Cl=0.4, Cd= | 0.0094524
|  |  |  | @ Cl=0.6, Cd= | 0.0096143
alpha (deg) | Cl | Cd | Cm | Cl/Cd
-17.5 | -0.445 | 0.20823 | -0.011 | -2.135
-17 | -0.486 | 0.19229 | -0.011 | -2.529
-16.5 | -0.524 | 0.17485 | -0.011 | -2.999
-16 | -0.559 | 0.16373 | -0.011 | -3.416
-15.5 | -0.589 | 0.15069 | -0.011 | -3.91
-15 | -0.614 | 0.13991 | -0.012 | -4.387
-14.5 | -0.634 | 0.12864 | -0.012 | -4.93
-14 | -0.651 | 0.12074 | -0.012 | -5.388
-13.5 | -0.662 | 0.11204 | -0.013 | -5.912
-13 | -0.67 | 0.10381 | -0.013 | -6.449
-12.5 | -0.672 | 0.09713 | -0.013 | -6.919
-12 | -0.67 | 0.09042 | -0.013 | -7.407
-11.5 | -0.663 | 0.08393 | -0.014 | -7.894
-11 | -0.649 | 0.09395 | -0.012 | -6.907
-10.5 | -0.635 | 0.073 | -0.014 | -8.697
-10 | -0.615 | 0.06808 | -0.015 | -9.029
-9.5 | -0.59 | 0.06342 | -0.015 | -9.311
-9 | -0.562 | 0.05914 | -0.015 | -9.511
-8.5 | -0.531 | 0.05507 | -0.016 | -9.638
-8 | -0.496 | 0.05123 | -0.017 | -9.677
-7.5 | -0.459 | 0.04769 | -0.017 | -9.617
-7 | -0.42 | 0.0438 | -0.018 | -9.582
-6.5 | -0.38 | 0.03944 | -0.02 | -9.632
-6 | -0.406 | 0.01144 | -0.031 | -35.505
-5.5 | -0.35 | 0.01239 | -0.031 | -28.241
-5 | -0.292 | 0.01222 | -0.031 | -23.901
-4.5 | -0.233 | 0.01214 | -0.032 | -19.165
-4 | -0.172 | 0.013 | -0.032 | -13.262
-3.5 | -0.111 | 0.01326 | -0.032 | -8.394
-3 | -0.05 | 0.01313 | -0.032 | -3.775
-2.5 | 0.013 | 0.01299 | -0.033 | 0.973
-2 | 0.075 | 0.01294 | -0.033 | 5.811
-1.5 | 0.138 | 0.01282 | -0.033 | 10.767
-1 | 0.201 | 0.01273 | -0.033 | 15.781
-0.5 | 0.264 | 0.01262 | -0.034 | 20.901
0 | 0.326 | 0.00982 | -0.034 | 33.216
0.5 | 0.388 | 0.00942 | -0.034 | 41.215
1 | 0.451 | 0.00959 | -0.035 | 46.974
1.5 | 0.513 | 0.00978 | -0.035 | 52.44
2 | 0.575 | 0.00952 | -0.035 | 60.342
2.5 | 0.636 | 0.00975 | -0.036 | 65.273
3 | 0.698 | 0.0094 | -0.036 | 74.267
3.5 | 0.759 | 0.00968 | -0.036 | 78.417
4 | 0.82 | 0.00954 | -0.036 | 85.877
4.5 | 0.88 | 0.0109 | -0.037 | 80.726
5 | 0.94 | 0.01129 | -0.037 | 83.231
5.5 | 0.999 | 0.01173 | -0.037 | 85.196
6 | 1.058 | 0.01222 | -0.038 | 86.565
6.5 | 1.115 | 0.01276 | -0.038 | 87.428
7 | 1.171 | 0.01329 | -0.038 | 88.173
7.5 | 1.226 | 0.01397 | -0.038 | 87.708
8 | 1.277 | 0.01477 | -0.039 | 86.477
8.5 | 1.326 | 0.0157 | -0.039 | 84.478
9 | 1.371 | 0.01681 | -0.039 | 81.539
9.5 | 1.412 | 0.01821 | -0.039 | 77.525
10 | 1.447 | 0.02001 | -0.039 | 72.314
10.5 | 1.476 | 0.02243 | -0.039 | 65.809
11 | 1.497 | 0.02608 | -0.039 | 57.375
11.5 | 1.502 | 0.03329 | -0.038 | 45.103
12 | 1.509 | 0.04016 | -0.038 | 37.584
12.5 | 1.52 | 0.04528 | -0.038 | 33.575
13 | 1.527 | 0.05037 | -0.038 | 30.312
13.5 | 1.529 | 0.05578 | -0.037 | 27.405
14 | 1.526 | 0.06139 | -0.037 | 24.851
14.5 | 1.517 | 0.06737 | -0.037 | 22.522
15 | 1.504 | 0.07371 | -0.037 | 20.4
15.5 | 1.485 | 0.08047 | -0.037 | 18.451
16 | 1.457 | 0.08753 | -0.037 | 16.641
16.5 | 1.421 | 0.09539 | -0.037 | 14.896
17 | 1.378 | 0.10414 | -0.037 | 13.235
17.5 | 1.329 | 0.11391 | -0.037 | 11.669
18 | 1.273 | 0.12499 | -0.036 | 10.188
18.5 | 1.211 | 0.13854 | -0.036 | 8.739

## 30. Re 500k Mach 0.25 (2)
BIGFOIL.COM POLAR EXPORT
NACA35013.5
NACA35013.5 |  |  |  | Cl Max: | 1.4432 | at alpha= | 13 | deg
XFOIL ncrit=9 |  |  |  | L/D Max: | 89.0547 | at alpha= | 7 | deg
Re: | 500000 |  |  | Cd Min: | 0.14233 | at alpha= | -13.5 | deg
Mach: | 0.25 |  |  | Cl=0 at alpha= | -2.9228 | deg
|  |  |  | @ Cl=0.1, Cd= | 0.011
|  |  |  | @ Cl=0.4, Cd= | 0.0089514
|  |  |  | @ Cl=0.6, Cd= | 0.010104
alpha (deg) | Cl | Cd | Cm | Cl/Cd
-13.5 | -0.3823 | 0.14233 | -0.0182 | -2.686
-13 | -0.3947 | 0.13162 | -0.0253 | -2.9988
-12.5 | -0.3715 | 0.12703 | -0.0241 | -2.9245
-12 | -0.3595 | 0.12115 | -0.0254 | -2.9674
-11.5 | -0.372 | 0.11079 | -0.0321 | -3.3577
-11 | -0.3698 | 0.10303 | -0.0338 | -3.5892
-10.5 | -0.357 | 0.09805 | -0.0338 | -3.641
-10 | -0.3503 | 0.09243 | -0.0347 | -3.7899
-9.5 | -0.4442 | 0.06674 | -0.0511 | -6.6557
-9 | -0.5 | 0.05978 | -0.0485 | -8.364
-8.5 | -0.5786 | 0.0332 | -0.0542 | -17.4277
-8 | -0.5591 | 0.02268 | -0.0533 | -24.6517
-7.5 | -0.4902 | 0.02028 | -0.0558 | -24.1716
-7 | -0.426 | 0.01734 | -0.057 | -24.5675
-6.5 | -0.3619 | 0.01598 | -0.0578 | -22.6471
-6 | -0.3009 | 0.01441 | -0.0577 | -20.8813
-5.5 | -0.2463 | 0.01364 | -0.0562 | -18.0572
-5 | -0.1971 | 0.01282 | -0.0537 | -15.3744
-4.5 | -0.1491 | 0.01244 | -0.0509 | -11.9855
-4 | -0.1028 | 0.01198 | -0.048 | -8.581
-3.5 | -0.0562 | 0.01162 | -0.0452 | -4.8365
-3 | -0.0075 | 0.01145 | -0.0428 | -0.65502
-2.5 | 0.0411 | 0.01125 | -0.0405 | 3.6533
-1.5 | 0.1401 | 0.01083 | -0.0363 | 12.9363
-1 | 0.1908 | 0.01067 | -0.0346 | 17.8819
-0.5 | 0.2385 | 0.01027 | -0.0324 | 23.223
0 | 0.2543 | 0.00845 | -0.0238 | 30.0947
0.5 | 0.3156 | 0.00849 | -0.0233 | 37.1731
1 | 0.393 | 0.00891 | -0.0266 | 44.1077
1.5 | 0.4793 | 0.00942 | -0.0318 | 50.8811
2 | 0.5642 | 0.00993 | -0.037 | 56.8177
2.5 | 0.6568 | 0.01038 | -0.0439 | 63.2755
3 | 0.7347 | 0.01056 | -0.048 | 69.5739
3.5 | 0.8077 | 0.01083 | -0.0512 | 74.5799
4.5 | 0.9396 | 0.01119 | -0.0547 | 83.9678
5 | 0.9799 | 0.0115 | -0.0512 | 85.2087
5.5 | 1.0212 | 0.01173 | -0.0478 | 87.0588
6 | 1.0612 | 0.01207 | -0.0441 | 87.9205
6.5 | 1.1002 | 0.01244 | -0.0402 | 88.4405
7 | 1.1399 | 0.0128 | -0.0364 | 89.0547
7.5 | 1.177 | 0.01328 | -0.0321 | 88.6295
8 | 1.2142 | 0.01372 | -0.0279 | 88.4985
8.5 | 1.2508 | 0.01419 | -0.0236 | 88.1466
9 | 1.2844 | 0.01477 | -0.0188 | 86.9601
9.5 | 1.3109 | 0.01539 | -0.0128 | 85.1787
10 | 1.3352 | 0.01613 | -0.0067 | 82.7774
10.5 | 1.3619 | 0.01701 | -0.0014 | 80.0647
11 | 1.3866 | 0.01815 | 0.0036 | 76.3967
11.5 | 1.4097 | 0.01956 | 0.0082 | 72.0706
12 | 1.4285 | 0.02142 | 0.0125 | 66.69
12.5 | 1.4403 | 0.02402 | 0.0165 | 59.9625
13 | 1.4432 | 0.02773 | 0.0196 | 52.0447
13.5 | 1.4398 | 0.03261 | 0.0213 | 44.1521
14 | 1.428 | 0.03895 | 0.0217 | 36.6624
14.5 | 1.4064 | 0.04684 | 0.0209 | 30.0256
15 | 1.3777 | 0.0559 | 0.0192 | 24.6458
15.5 | 1.3454 | 0.06571 | 0.0169 | 20.4748
16 | 1.319 | 0.07516 | 0.0144 | 17.5492
16.5 | 1.2922 | 0.08501 | 0.0114 | 15.2006
17 | 1.2647 | 0.09522 | 0.008 | 13.2819
17.5 | 1.2478 | 0.1043 | 0.005 | 11.9636
18 | 1.229 | 0.11378 | 0.0014 | 10.8015

## 31. Re 500k Mach 0.50 (1)
BIGFOIL.COM POLAR EXPORT
NACA35013.5
NACA35013.5 |  |  |  | Cl Max: | 1.427 | at alpha= | 9.5 | deg
JavaFoil+Calcfoil stall+Eppler ext transition |  |  |  | L/D Max: | 79.302 | at alpha= | 5.5 | deg
Re: | 500000 |  |  | Cd Min: | 0.00912 | at alpha= | 0.5 | deg
Mach: | 0.5 |  |  | Cl=0 at alpha= | -2.6014 | deg
|  |  |  | @ Cl=0.1, Cd= | 0.012766
|  |  |  | @ Cl=0.4, Cd= | 0.01076
|  |  |  | @ Cl=0.6, Cd= | 0.0096454
alpha (deg) | Cl | Cd | Cm | Cl/Cd
-20 | -0.944 | 0.23704 | -0.017 | -3.983
-19.5 | -0.918 | 0.23229 | -0.017 | -3.952
-19 | -0.892 | 0.22742 | -0.017 | -3.922
-18.5 | -0.864 | 0.22062 | -0.016 | -3.918
-18 | -0.838 | 0.21252 | -0.016 | -3.943
-17.5 | -0.812 | 0.20794 | -0.016 | -3.904
-17 | -0.784 | 0.20059 | -0.016 | -3.911
-16.5 | -0.758 | 0.19707 | -0.016 | -3.844
-16 | -0.731 | 0.18903 | -0.016 | -3.867
-15.5 | -0.704 | 0.18116 | -0.016 | -3.885
-15 | -0.677 | 0.17803 | -0.016 | -3.802
-14.5 | -0.65 | 0.17426 | -0.016 | -3.731
-14 | -0.623 | 0.16293 | -0.016 | -3.821
-13.5 | -0.596 | 0.15955 | -0.016 | -3.734
-13 | -0.569 | 0.15601 | -0.016 | -3.646
-12.5 | -0.541 | 0.14875 | -0.016 | -3.639
-12 | -0.514 | 0.14081 | -0.016 | -3.653
-11.5 | -0.487 | 0.13967 | -0.015 | -3.485
-11 | -0.46 | 0.13168 | -0.015 | -3.491
-10.5 | -0.432 | 0.1267 | -0.015 | -3.412
-10 | -0.405 | 0.12368 | -0.015 | -3.276
-9.5 | -0.378 | 0.11302 | -0.015 | -3.342
-9 | -0.351 | 0.11009 | -0.015 | -3.184
-8.5 | -0.323 | 0.10313 | -0.014 | -3.132
-8 | -0.296 | 0.07719 | -0.014 | -3.83
-7.5 | -0.338 | 0.06697 | -0.013 | -5.04
-7 | -0.391 | 0.05489 | -0.015 | -7.132
-6.5 | -0.377 | 0.04936 | -0.017 | -7.629
-6 | -0.345 | 0.04513 | -0.018 | -7.639
-5.5 | -0.305 | 0.04139 | -0.019 | -7.358
-5 | -0.259 | 0.03766 | -0.021 | -6.88
-4.5 | -0.255 | 0.01236 | -0.035 | -20.61
-4 | -0.19 | 0.01293 | -0.036 | -14.695
-3.5 | -0.123 | 0.01323 | -0.036 | -9.314
-3 | -0.055 | 0.01301 | -0.036 | -4.23
-2.5 | 0.014 | 0.01235 | -0.036 | 1.138
-2 | 0.084 | 0.0128 | -0.037 | 6.547
-1.5 | 0.154 | 0.01265 | -0.037 | 12.164
-1 | 0.224 | 0.01256 | -0.037 | 17.855
-0.5 | 0.294 | 0.01208 | -0.038 | 24.363
0 | 0.364 | 0.01255 | -0.038 | 28.968
0.5 | 0.433 | 0.00912 | -0.038 | 47.473
1 | 0.502 | 0.00931 | -0.039 | 53.927
1.5 | 0.571 | 0.00912 | -0.039 | 62.633
2 | 0.64 | 0.01037 | -0.039 | 61.671
2.5 | 0.708 | 0.01072 | -0.04 | 66.026
3 | 0.775 | 0.0111 | -0.04 | 69.843
3.5 | 0.842 | 0.01153 | -0.04 | 73.018
4 | 0.909 | 0.01203 | -0.041 | 75.529
4.5 | 0.974 | 0.01248 | -0.041 | 77.999
5 | 1.038 | 0.01314 | -0.041 | 79.02
5.5 | 1.101 | 0.01388 | -0.041 | 79.302
6 | 1.161 | 0.01476 | -0.042 | 78.672
6.5 | 1.219 | 0.0158 | -0.042 | 77.18
7 | 1.273 | 0.01707 | -0.042 | 74.595
7.5 | 1.322 | 0.01868 | -0.042 | 70.792
8 | 1.364 | 0.02078 | -0.042 | 65.623
8.5 | 1.397 | 0.02361 | -0.042 | 59.158
9 | 1.418 | 0.02748 | -0.041 | 51.616
9.5 | 1.427 | 0.03304 | -0.041 | 43.187
10 | 1.41 | 0.04395 | -0.04 | 32.077
10.5 | 1.38 | 0.05527 | -0.039 | 24.973
11 | 1.31 | 0.06497 | -0.039 | 20.169
11.5 | 1.024 | 0.0805 | -0.038 | 12.725
12 | 0.798 | 0.12583 | -0.018 | 6.343
12.5 | 0.826 | 0.13878 | -0.02 | 5.954
13 | 0.854 | 0.14647 | -0.022 | 5.83
13.5 | 0.882 | 0.15707 | -0.023 | 5.613
14 | 0.91 | 0.16792 | -0.024 | 5.42
14.5 | 0.939 | 0.17615 | -0.026 | 5.33

## 32. Re 500k Mach 0.50 (2)
BIGFOIL.COM POLAR EXPORT
NACA35013.5
NACA35013.5 |  |  |  | Cl Max: | 1.3647 | at alpha= | 10.5 | deg
XFOIL ncrit=9 |  |  |  | L/D Max: | 80.1704 | at alpha= | 5 | deg
Re: | 500000 |  |  | Cd Min: | 0.24632 | at alpha= | -20 | deg
Mach: | 0.5 |  |  | Cl=0 at alpha= | -2.9376 | deg
|  |  |  | @ Cl=0.1, Cd= | 0.012246
|  |  |  | @ Cl=0.4, Cd= | 0.0095359
|  |  |  | @ Cl=0.6, Cd= | 0.010711
alpha (deg) | Cl | Cd | Cm | Cl/Cd
-20 | -0.6061 | 0.24632 | 0.0249 | -2.4606
-19.5 | -0.5846 | 0.23903 | 0.0208 | -2.4457
-19 | -0.566 | 0.23084 | 0.0151 | -2.4519
-18.5 | -0.5439 | 0.22348 | 0.0121 | -2.4338
-18 | -0.522 | 0.21692 | 0.0089 | -2.4064
-17.5 | -0.5013 | 0.20981 | 0.0053 | -2.3893
-17 | -0.4858 | 0.20179 | -0.0003 | -2.4075
-16.5 | -0.4636 | 0.1945 | -0.0025 | -2.3835
-16 | -0.4427 | 0.18796 | -0.0052 | -2.3553
-15.5 | -0.4233 | 0.18111 | -0.0083 | -2.3373
-14.5 | -0.39 | 0.16626 | -0.0147 | -2.3457
-14 | -0.3715 | 0.15979 | -0.017 | -2.3249
-13.5 | -0.3576 | 0.15242 | -0.0204 | -2.3461
-13 | -0.3485 | 0.14453 | -0.024 | -2.4113
-12.5 | -0.328 | 0.13866 | -0.0246 | -2.3655
-12 | -0.3146 | 0.132 | -0.0266 | -2.3833
-11.5 | -0.3216 | 0.12325 | -0.033 | -2.6093
-11 | -0.2992 | 0.11721 | -0.0317 | -2.5527
-10.5 | -0.2861 | 0.1113 | -0.0325 | -2.5705
-10 | -0.2966 | 0.10256 | -0.0384 | -2.892
-9.5 | -0.297 | 0.09481 | -0.0405 | -3.1326
-9 | -0.281 | 0.09039 | -0.0375 | -3.1088
-8.5 | -0.3085 | 0.07936 | -0.0415 | -3.8873
-8 | -0.2845 | 0.07013 | -0.0508 | -4.0568
-7.5 | -0.2756 | 0.05627 | -0.07 | -4.8978
-7 | -0.2643 | 0.0427 | -0.0864 | -6.1897
-6.5 | -0.2747 | 0.0317 | -0.0864 | -8.6656
-6 | -0.2712 | 0.02613 | -0.0792 | -10.3789
-5.5 | -0.2533 | 0.0217 | -0.0719 | -11.6728
-5 | -0.2226 | 0.01749 | -0.0653 | -12.7273
-4.5 | -0.1728 | 0.016 | -0.0607 | -10.8
-4 | -0.1189 | 0.01457 | -0.0569 | -8.1606
-3.5 | -0.063 | 0.01368 | -0.0534 | -4.6053
-3 | -0.0069 | 0.01313 | -0.0501 | -0.52551
-2.5 | 0.0484 | 0.0126 | -0.0469 | 3.8413
-2 | 0.1038 | 0.01222 | -0.0437 | 8.4943
-1.5 | 0.1598 | 0.01194 | -0.0408 | 13.3836
-1 | 0.2165 | 0.01174 | -0.038 | 18.4412
-0.5 | 0.2724 | 0.01157 | -0.0353 | 23.5436
0 | 0.3269 | 0.0113 | -0.0324 | 28.9292
0.5 | 0.3412 | 0.00935 | -0.0219 | 36.492
1 | 0.4171 | 0.00959 | -0.0222 | 43.4932
1.5 | 0.5131 | 0.01019 | -0.0269 | 50.3533
2 | 0.6149 | 0.0108 | -0.0329 | 56.9352
2.5 | 0.7225 | 0.01144 | -0.0401 | 63.1556
3 | 0.812 | 0.01191 | -0.044 | 68.178
3.5 | 0.899 | 0.01229 | -0.0473 | 73.1489
4.5 | 1.0426 | 0.01311 | -0.048 | 79.5271
5 | 1.0823 | 0.0135 | -0.0419 | 80.1704
5.5 | 1.1195 | 0.01401 | -0.0353 | 79.9072
6 | 1.1532 | 0.01456 | -0.028 | 79.2033
6.5 | 1.1867 | 0.01516 | -0.0206 | 78.2784
7 | 1.2085 | 0.01582 | -0.0112 | 76.3906
7.5 | 1.2347 | 0.01655 | -0.0028 | 74.6042
8 | 1.2628 | 0.01759 | 0.0047 | 71.7908
8.5 | 1.2893 | 0.01894 | 0.0116 | 68.0729
9 | 1.315 | 0.02065 | 0.0177 | 63.6804
9.5 | 1.3379 | 0.02293 | 0.0229 | 58.3471
10 | 1.355 | 0.02602 | 0.0271 | 52.0753
10.5 | 1.3647 | 0.0302 | 0.0299 | 45.1887
11 | 1.3641 | 0.03574 | 0.0313 | 38.1673
11.5 | 1.3522 | 0.0426 | 0.0315 | 31.7418
12 | 1.3297 | 0.0506 | 0.0308 | 26.2787
12.5 | 1.3006 | 0.05944 | 0.0292 | 21.8809
13 | 1.2708 | 0.06868 | 0.027 | 18.5032
13.5 | 1.241 | 0.07831 | 0.0242 | 15.8473
14 | 1.2135 | 0.0881 | 0.021 | 13.7741
14.5 | 1.1883 | 0.09803 | 0.0174 | 12.1218
15 | 1.166 | 0.10797 | 0.0136 | 10.7993
15.5 | 1.1475 | 0.11783 | 0.0094 | 9.7386

## 33. Re 750k Mach 0.00 (1)
BIGFOIL.COM POLAR EXPORT
NACA35013.5
NACA35013.5 |  |  |  | Cl Max: | 1.597 | at alpha= | 15.5 | deg
JavaFoil+Calcfoil stall+Eppler ext transition |  |  |  | L/D Max: | 105.54 | at alpha= | 5.5 | deg
Re: | 750000 |  |  | Cd Min: | 0.00886 | at alpha= | 0 | deg
Mach: | 0 |  |  | Cl=0 at alpha= | -2.6 | deg
|  |  |  | @ Cl=0.1, Cd= | 0.012084
|  |  |  | @ Cl=0.4, Cd= | 0.0090112
|  |  |  | @ Cl=0.6, Cd= | 0.0089947
alpha (deg) | Cl | Cd | Cm | Cl/Cd
-20 | -0.725 | 0.19205 | -0.012 | -3.776
-19.5 | -0.738 | 0.18305 | -0.012 | -4.033
-19 | -0.75 | 0.17471 | -0.012 | -4.295
-18.5 | -0.762 | 0.16588 | -0.012 | -4.591
-18 | -0.771 | 0.15739 | -0.012 | -4.902
-17.5 | -0.78 | 0.14882 | -0.012 | -5.241
-17 | -0.787 | 0.14175 | -0.013 | -5.553
-16.5 | -0.792 | 0.13401 | -0.013 | -5.913
-16 | -0.796 | 0.12701 | -0.013 | -6.266
-15.5 | -0.796 | 0.11992 | -0.013 | -6.641
-15 | -0.794 | 0.11354 | -0.013 | -6.993
-14.5 | -0.789 | 0.10724 | -0.014 | -7.36
-14 | -0.782 | 0.10115 | -0.014 | -7.731
-13.5 | -0.772 | 0.09518 | -0.014 | -8.114
-13 | -0.76 | 0.08957 | -0.014 | -8.486
-12.5 | -0.745 | 0.08422 | -0.014 | -8.847
-12 | -0.727 | 0.07918 | -0.015 | -9.185
-11.5 | -0.707 | 0.07423 | -0.015 | -9.529
-11 | -0.685 | 0.06963 | -0.015 | -9.831
-10.5 | -0.659 | 0.06513 | -0.016 | -10.122
-10 | -0.632 | 0.06059 | -0.016 | -10.426
-9.5 | -0.602 | 0.05637 | -0.017 | -10.673
-9 | -0.57 | 0.05214 | -0.017 | -10.923
-8.5 | -0.535 | 0.04777 | -0.018 | -11.207
-8 | -0.502 | 0.04217 | -0.02 | -11.898
-7.5 | -0.554 | 0.01057 | -0.029 | -52.436
-7 | -0.504 | 0.01121 | -0.029 | -44.923
-6.5 | -0.451 | 0.01181 | -0.03 | -38.19
-6 | -0.397 | 0.01161 | -0.03 | -34.174
-5.5 | -0.341 | 0.01208 | -0.03 | -28.232
-5 | -0.284 | 0.01152 | -0.03 | -24.667
-4.5 | -0.226 | 0.01144 | -0.031 | -19.769
-4 | -0.167 | 0.01144 | -0.031 | -14.631
-3.5 | -0.108 | 0.01249 | -0.031 | -8.65
-3 | -0.048 | 0.0124 | -0.031 | -3.876
-2.5 | 0.012 | 0.01223 | -0.032 | 1.002
-2 | 0.073 | 0.01215 | -0.032 | 5.998
-1.5 | 0.134 | 0.012 | -0.032 | 11.145
-1 | 0.195 | 0.01256 | -0.032 | 15.498
-0.5 | 0.255 | 0.01246 | -0.033 | 20.502
0 | 0.316 | 0.00886 | -0.033 | 35.669
0.5 | 0.376 | 0.00896 | -0.033 | 41.998
1 | 0.437 | 0.00909 | -0.034 | 48.047
1.5 | 0.497 | 0.0092 | -0.034 | 54.024
2 | 0.557 | 0.00888 | -0.034 | 62.767
2.5 | 0.617 | 0.00904 | -0.034 | 68.23
3 | 0.677 | 0.00926 | -0.035 | 73.054
3.5 | 0.736 | 0.00905 | -0.035 | 81.351
4 | 0.796 | 0.00931 | -0.035 | 85.449
4.5 | 0.854 | 0.00914 | -0.036 | 93.513
5 | 0.913 | 0.00931 | -0.036 | 98.026
5.5 | 0.971 | 0.0092 | -0.036 | 105.54
6 | 1.029 | 0.01051 | -0.037 | 97.851
6.5 | 1.086 | 0.01093 | -0.037 | 99.347
7 | 1.142 | 0.01138 | -0.037 | 100.316
7.5 | 1.196 | 0.01188 | -0.038 | 100.667
8 | 1.249 | 0.01245 | -0.038 | 100.304
8.5 | 1.3 | 0.0131 | -0.038 | 99.223
9 | 1.348 | 0.01377 | -0.038 | 97.881
9.5 | 1.393 | 0.01464 | -0.038 | 95.155
10 | 1.435 | 0.0157 | -0.039 | 91.394
10.5 | 1.473 | 0.01705 | -0.039 | 86.367
11 | 1.504 | 0.0189 | -0.039 | 79.595
11.5 | 1.527 | 0.02185 | -0.039 | 69.884
12 | 1.534 | 0.02813 | -0.038 | 54.539
12.5 | 1.548 | 0.0331 | -0.038 | 46.757
13 | 1.562 | 0.03725 | -0.038 | 41.939
13.5 | 1.575 | 0.04157 | -0.038 | 37.879
14 | 1.585 | 0.04602 | -0.038 | 34.434
14.5 | 1.592 | 0.05063 | -0.037 | 31.44
15 | 1.596 | 0.05548 | -0.037 | 28.763
15.5 | 1.597 | 0.06065 | -0.037 | 26.33
16 | 1.593 | 0.06605 | -0.037 | 24.116
16.5 | 1.585 | 0.07172 | -0.037 | 22.101
17 | 1.574 | 0.07757 | -0.037 | 20.296
17.5 | 1.561 | 0.08368 | -0.037 | 18.649
18 | 1.544 | 0.09005 | -0.037 | 17.146
18.5 | 1.525 | 0.09662 | -0.037 | 15.78
19 | 1.503 | 0.10364 | -0.037 | 14.499
19.5 | 1.478 | 0.11113 | -0.037 | 13.301
20 | 1.452 | 0.11883 | -0.037 | 12.216

## 34. Re 750k Mach 0.00 (2)
BIGFOIL.COM POLAR EXPORT
NACA35013.5
NACA35013.5 |  |  |  | Cl Max: | 1.5055 | at alpha= | 14.5 | deg
XFOIL ncrit=9 |  |  |  | L/D Max: | 106.615 | at alpha= | 7.5 | deg
Re: | 750000 |  |  | Cd Min: | 0.19465 | at alpha= | -18 | deg
Mach: | 0 |  |  | Cl=0 at alpha= | -2.8364 | deg
|  |  |  | @ Cl=0.1, Cd= | 0.0096694
|  |  |  | @ Cl=0.4, Cd= | 0.0075525
|  |  |  | @ Cl=0.6, Cd= | 0.0084884
alpha (deg) | Cl | Cd | Cm | Cl/Cd
-18 | -0.5136 | 0.19465 | 0.0053 | -2.6386
-17.5 | -0.4954 | 0.18979 | 0.0034 | -2.6103
-17 | -0.4793 | 0.18437 | 0.0009 | -2.5997
-16.5 | -0.4651 | 0.17814 | -0.0019 | -2.6109
-16 | -0.4658 | 0.16721 | -0.0077 | -2.7857
-15.5 | -0.4457 | 0.16284 | -0.0084 | -2.737
-15 | -0.4304 | 0.15759 | -0.0103 | -2.7311
-14 | -0.941 | 0.0372 | -0.075 | -25.2957
-13.5 | -0.9686 | 0.03269 | -0.0685 | -29.6299
-13 | -0.9795 | 0.03057 | -0.0596 | -32.0412
-12.5 | -0.9747 | 0.02862 | -0.0524 | -34.0566
-12 | -0.9644 | 0.02695 | -0.0456 | -35.7848
-11.5 | -0.9528 | 0.02527 | -0.0387 | -37.7048
-10.5 | -0.8539 | 0.02091 | -0.0395 | -40.8369
-10 | -0.7927 | 0.01937 | -0.0415 | -40.9241
-9.5 | -0.7246 | 0.01804 | -0.0446 | -40.1663
-9 | -0.6635 | 0.01687 | -0.0459 | -39.3302
-8.5 | -0.5948 | 0.01534 | -0.0491 | -38.7744
-8 | -0.531 | 0.01436 | -0.0508 | -36.9777
-7.5 | -0.4664 | 0.01317 | -0.0527 | -35.4138
-7 | -0.4021 | 0.01245 | -0.0543 | -32.2972
-6.5 | -0.3468 | 0.01173 | -0.0539 | -29.5652
-6 | -0.2974 | 0.01126 | -0.0523 | -26.4121
-5.5 | -0.2505 | 0.01087 | -0.05 | -23.0451
-5 | -0.2046 | 0.01062 | -0.0476 | -19.2655
-4.5 | -0.1592 | 0.01033 | -0.0451 | -15.4114
-4 | -0.1114 | 0.01026 | -0.0431 | -10.8577
-3.5 | -0.0644 | 0.01004 | -0.0411 | -6.4143
-3 | -0.0161 | 0.0099 | -0.0392 | -1.6263
-2.5 | 0.0331 | 0.00978 | -0.0376 | 3.3845
-2 | 0.0827 | 0.0097 | -0.0361 | 8.5258
-1.5 | 0.1335 | 0.00961 | -0.0348 | 13.8918
-1 | 0.1839 | 0.00948 | -0.0335 | 19.3987
-0.5 | 0.2328 | 0.00924 | -0.032 | 25.1948
0 | 0.256 | 0.00757 | -0.0256 | 33.8177
0.5 | 0.2975 | 0.00721 | -0.0219 | 41.2621
1 | 0.3572 | 0.00734 | -0.0221 | 48.6649
1.5 | 0.4277 | 0.00769 | -0.0248 | 55.6177
2 | 0.504 | 0.00801 | -0.0288 | 62.9213
2.5 | 0.5818 | 0.0084 | -0.0332 | 69.2619
3 | 0.6621 | 0.00879 | -0.0383 | 75.3242
3.5 | 0.7292 | 0.00897 | -0.0407 | 81.2932
4 | 0.8008 | 0.0092 | -0.0442 | 87.0435
4.5 | 0.8677 | 0.00948 | -0.0468 | 91.5295
5 | 0.938 | 0.00964 | -0.0501 | 97.3029
5.5 | 1.0077 | 0.00987 | -0.0533 | 102.0973
6 | 1.0501 | 0.0101 | -0.0509 | 103.9703
6.5 | 1.0905 | 0.01034 | -0.0479 | 105.4642
7 | 1.1286 | 0.01068 | -0.0446 | 105.6742
7.5 | 1.1685 | 0.01096 | -0.0416 | 106.615
8 | 1.2068 | 0.01132 | -0.0383 | 106.6078
8.5 | 1.2435 | 0.01174 | -0.0348 | 105.9199
9 | 1.2791 | 0.01222 | -0.0311 | 104.6727
9.5 | 1.3154 | 0.01268 | -0.0276 | 103.7382
10 | 1.3496 | 0.01323 | -0.0238 | 102.0106
10.5 | 1.3809 | 0.01386 | -0.0197 | 99.632
11 | 1.405 | 0.01455 | -0.0142 | 96.5636
11.5 | 1.4283 | 0.01544 | -0.009 | 92.5065
12 | 1.4512 | 0.0165 | -0.0042 | 87.9515
12.5 | 1.4719 | 0.01782 | 0.0003 | 82.5982
13 | 1.4859 | 0.01964 | 0.005 | 75.6568
13.5 | 1.4974 | 0.02188 | 0.0091 | 68.4369
14 | 1.5044 | 0.02478 | 0.0125 | 60.7103
14.5 | 1.5055 | 0.02861 | 0.015 | 52.6215
15 | 1.5016 | 0.03349 | 0.0163 | 44.8373
15.5 | 1.4925 | 0.03951 | 0.0164 | 37.7752
16 | 1.477 | 0.04671 | 0.0156 | 31.6206
16.5 | 1.4534 | 0.05527 | 0.014 | 26.2964
17 | 1.4303 | 0.0641 | 0.0119 | 22.3136
17.5 | 1.4005 | 0.07408 | 0.0092 | 18.9052
18 | 1.3766 | 0.08357 | 0.0064 | 16.4724
18.5 | 1.346 | 0.09426 | 0.0029 | 14.2797
19 | 1.3283 | 0.10336 | -0.0002 | 12.8512
19.5 | 1.3054 | 0.1134 | -0.004 | 11.5115

## 35. Re 750k Mach 0.10 (1)
BIGFOIL.COM POLAR EXPORT
NACA35013.5
NACA35013.5 |  |  |  | Cl Max: | 1.587 | at alpha= | 15 | deg
JavaFoil+Calcfoil stall+Eppler ext transition |  |  |  | L/D Max: | 105.43 | at alpha= | 5.5 | deg
Re: | 750000 |  |  | Cd Min: | 0.00889 | at alpha= | 0 | deg
Mach: | 0.1 |  |  | Cl=0 at alpha= | -2.6 | deg
|  |  |  | @ Cl=0.1, Cd= | 0.012084
|  |  |  | @ Cl=0.4, Cd= | 0.0090361
|  |  |  | @ Cl=0.6, Cd= | 0.0090367
alpha (deg) | Cl | Cd | Cm | Cl/Cd
-20 | -0.677 | 0.19762 | -0.012 | -3.425
-19.5 | -0.693 | 0.18817 | -0.012 | -3.681
-19 | -0.708 | 0.17954 | -0.012 | -3.943
-18.5 | -0.722 | 0.17045 | -0.012 | -4.237
-18 | -0.735 | 0.1604 | -0.012 | -4.584
-17.5 | -0.747 | 0.15262 | -0.012 | -4.894
-17 | -0.757 | 0.14466 | -0.013 | -5.233
-16.5 | -0.765 | 0.13696 | -0.013 | -5.589
-16 | -0.772 | 0.12953 | -0.013 | -5.959
-15.5 | -0.775 | 0.12216 | -0.013 | -6.346
-15 | -0.775 | 0.11555 | -0.013 | -6.71
-14.5 | -0.773 | 0.10848 | -0.013 | -7.127
-14 | -0.768 | 0.10241 | -0.014 | -7.503
-13.5 | -0.761 | 0.09651 | -0.014 | -7.884
-13 | -0.751 | 0.09077 | -0.014 | -8.271
-12.5 | -0.738 | 0.08529 | -0.014 | -8.65
-12 | -0.722 | 0.08007 | -0.015 | -9.012
-11.5 | -0.703 | 0.07488 | -0.015 | -9.387
-11 | -0.681 | 0.07035 | -0.015 | -9.687
-10.5 | -0.657 | 0.06566 | -0.016 | -10.011
-10 | -0.63 | 0.06122 | -0.016 | -10.295
-9.5 | -0.601 | 0.05695 | -0.017 | -10.553
-9 | -0.569 | 0.05271 | -0.017 | -10.801
-8.5 | -0.535 | 0.04844 | -0.018 | -11.053
-8 | -0.501 | 0.04335 | -0.019 | -11.559
-7.5 | -0.555 | 0.01177 | -0.029 | -47.178
-7 | -0.505 | 0.01128 | -0.029 | -44.771
-6.5 | -0.453 | 0.01101 | -0.03 | -41.122
-6 | -0.398 | 0.01134 | -0.03 | -35.119
-5.5 | -0.343 | 0.01211 | -0.03 | -28.289
-5 | -0.285 | 0.01161 | -0.03 | -24.583
-4.5 | -0.227 | 0.0115 | -0.031 | -19.755
-4 | -0.168 | 0.01148 | -0.031 | -14.657
-3.5 | -0.109 | 0.01251 | -0.031 | -8.679
-3 | -0.048 | 0.01241 | -0.031 | -3.892
-2.5 | 0.012 | 0.01223 | -0.032 | 1.006
-2 | 0.073 | 0.01215 | -0.032 | 6.025
-1.5 | 0.134 | 0.012 | -0.032 | 11.199
-1 | 0.196 | 0.01261 | -0.033 | 15.515
-0.5 | 0.257 | 0.01247 | -0.033 | 20.589
0 | 0.317 | 0.00889 | -0.033 | 35.694
0.5 | 0.378 | 0.009 | -0.033 | 42.01
1 | 0.439 | 0.0091 | -0.034 | 48.218
1.5 | 0.499 | 0.00927 | -0.034 | 53.867
2 | 0.56 | 0.00891 | -0.034 | 62.847
2.5 | 0.62 | 0.0091 | -0.035 | 68.138
3 | 0.68 | 0.00933 | -0.035 | 72.912
3.5 | 0.74 | 0.0091 | -0.035 | 81.305
4 | 0.799 | 0.00936 | -0.036 | 85.392
4.5 | 0.859 | 0.00919 | -0.036 | 93.399
5 | 0.917 | 0.00937 | -0.036 | 97.85
5.5 | 0.976 | 0.00925 | -0.037 | 105.43
6 | 1.033 | 0.01058 | -0.037 | 97.671
6.5 | 1.091 | 0.01101 | -0.037 | 99.076
7 | 1.147 | 0.01147 | -0.037 | 99.96
7.5 | 1.201 | 0.01199 | -0.038 | 100.206
8 | 1.254 | 0.01257 | -0.038 | 99.778
8.5 | 1.305 | 0.01323 | -0.038 | 98.601
9 | 1.353 | 0.014 | -0.038 | 96.654
9.5 | 1.398 | 0.01484 | -0.039 | 94.215
10 | 1.439 | 0.01595 | -0.039 | 90.242
10.5 | 1.476 | 0.01738 | -0.039 | 84.908
11 | 1.506 | 0.01936 | -0.039 | 77.807
11.5 | 1.527 | 0.02266 | -0.039 | 67.399
12 | 1.532 | 0.02945 | -0.038 | 52.03
12.5 | 1.547 | 0.03413 | -0.038 | 45.315
13 | 1.56 | 0.03841 | -0.038 | 40.616
13.5 | 1.571 | 0.04284 | -0.038 | 36.67
14 | 1.579 | 0.04744 | -0.038 | 33.288
14.5 | 1.585 | 0.05216 | -0.038 | 30.38
15 | 1.587 | 0.05724 | -0.037 | 27.718
15.5 | 1.585 | 0.06252 | -0.037 | 25.361
16 | 1.579 | 0.06809 | -0.037 | 23.186
16.5 | 1.568 | 0.07389 | -0.037 | 21.22
17 | 1.554 | 0.08002 | -0.037 | 19.418
17.5 | 1.537 | 0.08634 | -0.037 | 17.796
18 | 1.516 | 0.09299 | -0.037 | 16.305
18.5 | 1.493 | 0.09987 | -0.037 | 14.947
19 | 1.466 | 0.10727 | -0.037 | 13.671
19.5 | 1.438 | 0.11501 | -0.037 | 12.501
20 | 1.406 | 0.12335 | -0.037 | 11.401

## 36. Re 750k Mach 0.10 (2)
BIGFOIL.COM POLAR EXPORT
NACA35013.5
NACA35013.5 |  |  |  | Cl Max: | 1.4995 | at alpha= | 14 | deg
XFOIL ncrit=9 |  |  |  | L/D Max: | 106.258 | at alpha= | 8 | deg
Re: | 750000 |  |  | Cd Min: | 0.19037 | at alpha= | -17.5 | deg
Mach: | 0.1 |  |  | Cl=0 at alpha= | -2.8347 | deg
|  |  |  | @ Cl=0.1, Cd= | 0.0096972
|  |  |  | @ Cl=0.4, Cd= | 0.0075571
|  |  |  | @ Cl=0.6, Cd= | 0.0084969
alpha (deg) | Cl | Cd | Cm | Cl/Cd
-17.5 | -0.4953 | 0.19037 | 0.0035 | -2.6018
-17 | -0.4789 | 0.18494 | 0.0009 | -2.5895
-16.5 | -0.4646 | 0.1787 | -0.0019 | -2.5999
-16 | -0.4651 | 0.16782 | -0.0078 | -2.7714
-15.5 | -0.4445 | 0.1634 | -0.0084 | -2.7203
-15 | -0.429 | 0.15816 | -0.0103 | -2.7124
-14.5 | -0.4177 | 0.15147 | -0.0129 | -2.7576
-14 | -0.872 | 0.04423 | -0.0756 | -19.7151
-13.5 | -0.9133 | 0.03688 | -0.0743 | -24.7641
-13 | -0.9318 | 0.03334 | -0.0677 | -27.9484
-12.5 | -0.948 | 0.03095 | -0.058 | -30.63
-12 | -0.9447 | 0.02894 | -0.0505 | -32.6434
-11.5 | -0.9389 | 0.027 | -0.0428 | -34.7741
-10.5 | -0.8515 | 0.02262 | -0.0414 | -37.6437
-10 | -0.7957 | 0.01998 | -0.0429 | -39.8248
-9.5 | -0.7276 | 0.01857 | -0.0459 | -39.1815
-9 | -0.6667 | 0.0172 | -0.0471 | -38.7616
-8.5 | -0.5975 | 0.01559 | -0.0502 | -38.3258
-8 | -0.5331 | 0.01459 | -0.0518 | -36.5387
-7.5 | -0.4674 | 0.01342 | -0.0537 | -34.8286
-7 | -0.4041 | 0.01257 | -0.0551 | -32.148
-6.5 | -0.3473 | 0.01198 | -0.0548 | -28.99
-6 | -0.2988 | 0.01135 | -0.0529 | -26.326
-5.5 | -0.2508 | 0.01107 | -0.0507 | -22.6558
-5 | -0.2058 | 0.01069 | -0.048 | -19.2516
-4.5 | -0.1599 | 0.0104 | -0.0455 | -15.375
-4 | -0.1123 | 0.0103 | -0.0434 | -10.9029
-3.5 | -0.0648 | 0.01009 | -0.0413 | -6.4222
-3 | -0.0164 | 0.00995 | -0.0395 | -1.6482
-2.5 | 0.0332 | 0.00983 | -0.0378 | 3.3774
-2 | 0.0833 | 0.00973 | -0.0363 | 8.5612
-1.5 | 0.1342 | 0.00963 | -0.035 | 13.9356
-1 | 0.1848 | 0.00951 | -0.0336 | 19.4322
-0.5 | 0.2344 | 0.00928 | -0.0321 | 25.2586
0 | 0.258 | 0.00764 | -0.0259 | 33.7696
0.5 | 0.299 | 0.00725 | -0.022 | 41.2414
1 | 0.3589 | 0.00736 | -0.0221 | 48.7636
1.5 | 0.4298 | 0.0077 | -0.0248 | 55.8182
2 | 0.5059 | 0.00804 | -0.0287 | 62.9229
2.5 | 0.5839 | 0.00842 | -0.033 | 69.3468
3 | 0.6656 | 0.00881 | -0.0383 | 75.5505
3.5 | 0.7327 | 0.00902 | -0.0406 | 81.2306
4 | 0.805 | 0.00924 | -0.0441 | 87.1212
4.5 | 0.8721 | 0.00954 | -0.0466 | 91.4151
5 | 0.9431 | 0.00969 | -0.0499 | 97.3271
5.5 | 1.0135 | 0.00992 | -0.0532 | 102.1673
6 | 1.0551 | 0.0102 | -0.0505 | 103.4412
6.5 | 1.0961 | 0.01041 | -0.0475 | 105.293
7 | 1.1347 | 0.01074 | -0.0442 | 105.6518
7.5 | 1.1737 | 0.01107 | -0.0409 | 106.0253
8 | 1.2124 | 0.01141 | -0.0375 | 106.2577
8.5 | 1.2494 | 0.01183 | -0.0339 | 105.6128
9 | 1.2852 | 0.01231 | -0.0302 | 104.4029
10 | 1.3536 | 0.01342 | -0.0223 | 100.8644
10.5 | 1.3826 | 0.01405 | -0.0175 | 98.4057
11 | 1.4066 | 0.01478 | -0.0119 | 95.1691
11.5 | 1.4308 | 0.0157 | -0.0069 | 91.1338
12 | 1.4543 | 0.01681 | -0.0022 | 86.514
12.5 | 1.4729 | 0.0183 | 0.0025 | 80.4863
13 | 1.486 | 0.02028 | 0.0071 | 73.2742
13.5 | 1.4958 | 0.02277 | 0.0111 | 65.6917
14 | 1.4995 | 0.0261 | 0.0143 | 57.4521
14.5 | 1.4977 | 0.03047 | 0.0164 | 49.1533
15 | 1.491 | 0.03594 | 0.0172 | 41.4858
15.5 | 1.4788 | 0.04257 | 0.0168 | 34.7381
16 | 1.4609 | 0.05027 | 0.0157 | 29.0611
16.5 | 1.4352 | 0.05925 | 0.0138 | 24.2228
17 | 1.4097 | 0.06847 | 0.0115 | 20.5886
17.5 | 1.3801 | 0.07855 | 0.0086 | 17.5697
18 | 1.356 | 0.0882 | 0.0057 | 15.3741
18.5 | 1.3255 | 0.09902 | 0.002 | 13.3862
19 | 1.3101 | 0.10785 | -0.0011 | 12.1474

## 37. Re 750k Mach 0.25 (1)
BIGFOIL.COM POLAR EXPORT
NACA35013.5
NACA35013.5 |  |  |  | Cl Max: | 1.539 | at alpha= | 13.5 | deg
JavaFoil+Calcfoil stall+Eppler ext transition |  |  |  | L/D Max: | 102.159 | at alpha= | 5 | deg
Re: | 750000 |  |  | Cd Min: | 0.00897 | at alpha= | 1.5 | deg
Mach: | 0.25 |  |  | Cl=0 at alpha= | -2.6032 | deg
|  |  |  | @ Cl=0.1, Cd= | 0.012338
|  |  |  | @ Cl=0.4, Cd= | 0.0092377
|  |  |  | @ Cl=0.6, Cd= | 0.0092187
alpha (deg) | Cl | Cd | Cm | Cl/Cd
-17.5 | -0.445 | 0.19393 | -0.011 | -2.294
-17 | -0.487 | 0.17935 | -0.011 | -2.713
-16.5 | -0.525 | 0.16458 | -0.012 | -3.189
-16 | -0.56 | 0.15138 | -0.012 | -3.698
-15.5 | -0.59 | 0.14129 | -0.012 | -4.174
-15 | -0.614 | 0.13185 | -0.012 | -4.66
-14.5 | -0.635 | 0.12255 | -0.013 | -5.182
-14 | -0.651 | 0.11386 | -0.013 | -5.721
-13.5 | -0.663 | 0.10645 | -0.013 | -6.233
-13 | -0.671 | 0.09879 | -0.014 | -6.789
-12.5 | -0.673 | 0.09224 | -0.014 | -7.299
-12 | -0.671 | 0.08601 | -0.014 | -7.803
-11.5 | -0.664 | 0.08017 | -0.014 | -8.284
-11 | -0.649 | 0.08764 | -0.012 | -7.405
-10.5 | -0.637 | 0.06962 | -0.015 | -9.147
-10 | -0.617 | 0.06486 | -0.016 | -9.509
-9.5 | -0.593 | 0.06017 | -0.016 | -9.853
-9 | -0.565 | 0.05591 | -0.017 | -10.11
-8.5 | -0.534 | 0.05171 | -0.017 | -10.326
-8 | -0.5 | 0.04754 | -0.018 | -10.515
-7.5 | -0.464 | 0.04296 | -0.019 | -10.807
-7 | -0.512 | 0.01184 | -0.03 | -43.242
-6.5 | -0.461 | 0.01136 | -0.03 | -40.569
-6 | -0.406 | 0.01173 | -0.031 | -34.651
-5.5 | -0.35 | 0.01145 | -0.031 | -30.577
-5 | -0.292 | 0.01191 | -0.031 | -24.519
-4.5 | -0.233 | 0.01183 | -0.032 | -19.674
-4 | -0.172 | 0.01195 | -0.032 | -14.429
-3.5 | -0.111 | 0.01216 | -0.032 | -9.153
-3 | -0.05 | 0.01266 | -0.032 | -3.918
-2.5 | 0.013 | 0.01254 | -0.033 | 1.008
-2 | 0.075 | 0.01237 | -0.033 | 6.079
-1.5 | 0.138 | 0.01229 | -0.033 | 11.233
-1 | 0.201 | 0.01167 | -0.034 | 17.225
-0.5 | 0.264 | 0.01213 | -0.034 | 21.744
0 | 0.326 | 0.00911 | -0.034 | 35.799
0.5 | 0.389 | 0.00922 | -0.034 | 42.122
1 | 0.451 | 0.00932 | -0.035 | 48.386
1.5 | 0.513 | 0.00897 | -0.035 | 57.176
2 | 0.575 | 0.00913 | -0.035 | 62.938
2.5 | 0.637 | 0.00935 | -0.036 | 68.113
3 | 0.698 | 0.00907 | -0.036 | 76.954
3.5 | 0.759 | 0.00936 | -0.036 | 81.172
4 | 0.82 | 0.00901 | -0.037 | 91.027
4.5 | 0.881 | 0.00934 | -0.037 | 94.281
5 | 0.941 | 0.00921 | -0.037 | 102.159
5.5 | 1.001 | 0.01056 | -0.037 | 94.742
6 | 1.059 | 0.01099 | -0.038 | 96.372
6.5 | 1.118 | 0.01146 | -0.038 | 97.491
7 | 1.174 | 0.012 | -0.038 | 97.865
7.5 | 1.23 | 0.01259 | -0.039 | 97.639
8 | 1.282 | 0.01327 | -0.039 | 96.63
8.5 | 1.332 | 0.01399 | -0.039 | 95.243
9 | 1.379 | 0.01492 | -0.039 | 92.398
9.5 | 1.421 | 0.01608 | -0.04 | 88.393
10 | 1.458 | 0.01755 | -0.04 | 83.079
10.5 | 1.49 | 0.01955 | -0.04 | 76.185
11 | 1.511 | 0.02266 | -0.039 | 66.695
11.5 | 1.516 | 0.02928 | -0.039 | 51.769
12 | 1.522 | 0.03577 | -0.038 | 42.551
12.5 | 1.532 | 0.04061 | -0.038 | 37.729
13 | 1.538 | 0.04542 | -0.038 | 33.859
13.5 | 1.539 | 0.0506 | -0.038 | 30.417
14 | 1.536 | 0.05595 | -0.038 | 27.447
14.5 | 1.527 | 0.06166 | -0.038 | 24.761
15 | 1.512 | 0.06768 | -0.038 | 22.347
15.5 | 1.492 | 0.07415 | -0.038 | 20.128
16 | 1.464 | 0.08084 | -0.037 | 18.108
16.5 | 1.428 | 0.0881 | -0.037 | 16.209
17 | 1.386 | 0.09613 | -0.037 | 14.416
17.5 | 1.337 | 0.10483 | -0.037 | 12.756
18 | 1.282 | 0.11441 | -0.037 | 11.209
18.5 | 1.221 | 0.12549 | -0.037 | 9.733

## 38. Re 750k Mach 0.25 (2)
BIGFOIL.COM POLAR EXPORT
NACA35013.5
NACA35013.5 |  |  |  | Cl Max: | 1.4787 | at alpha= | 13 | deg
XFOIL ncrit=9 |  |  |  | L/D Max: | 104.177 | at alpha= | 7 | deg
Re: | 750000 |  |  | Cd Min: | 0.16115 | at alpha= | -15 | deg
Mach: | 0.25 |  |  | Cl=0 at alpha= | -2.8369 | deg
|  |  |  | @ Cl=0.1, Cd= | 0.0099325
|  |  |  | @ Cl=0.4, Cd= | 0.0076383
|  |  |  | @ Cl=0.6, Cd= | 0.0085798
alpha (deg) | Cl | Cd | Cm | Cl/Cd
-15 | -0.4224 | 0.16115 | -0.0103 | -2.6212
-14.5 | -0.4098 | 0.15451 | -0.0129 | -2.6523
-14 | -0.4161 | 0.14326 | -0.019 | -2.9045
-13.5 | -0.3967 | 0.13837 | -0.0193 | -2.867
-13 | -0.3824 | 0.13287 | -0.0208 | -2.878
-12.5 | -0.3904 | 0.12214 | -0.0268 | -3.1963
-12 | -0.3898 | 0.1134 | -0.0295 | -3.4374
-11.5 | -0.3746 | 0.10879 | -0.0298 | -3.4433
-11 | -0.3624 | 0.1037 | -0.0307 | -3.4947
-10.5 | -0.5339 | 0.06182 | -0.056 | -8.6364
-10 | -0.772 | 0.0291 | -0.0528 | -26.5292
-9.5 | -0.7336 | 0.02314 | -0.0536 | -31.7027
-9 | -0.6742 | 0.02082 | -0.0546 | -32.3823
-8.5 | -0.6095 | 0.01818 | -0.0563 | -33.5259
-7.5 | -0.4739 | 0.01479 | -0.0598 | -32.0419
-7 | -0.4123 | 0.01336 | -0.06 | -30.8608
-6.5 | -0.3556 | 0.01269 | -0.0589 | -28.0221
-6 | -0.3068 | 0.01193 | -0.0563 | -25.7167
-5.5 | -0.2588 | 0.01153 | -0.0535 | -22.4458
-5 | -0.2125 | 0.0111 | -0.0505 | -19.1441
-4.5 | -0.164 | 0.01088 | -0.0479 | -15.0735
-4 | -0.1163 | 0.01058 | -0.0453 | -10.9924
-3.5 | -0.0674 | 0.01037 | -0.0429 | -6.4995
-3 | -0.0168 | 0.01024 | -0.041 | -1.6406
-2.5 | 0.0347 | 0.01011 | -0.0392 | 3.4322
-1.5 | 0.1377 | 0.00983 | -0.0358 | 14.0081
-1 | 0.1901 | 0.00974 | -0.0343 | 19.5175
-0.5 | 0.242 | 0.00955 | -0.0328 | 25.3403
0 | 0.2715 | 0.008 | -0.0274 | 33.9375
0.5 | 0.3074 | 0.00746 | -0.0222 | 41.2064
1 | 0.3647 | 0.0075 | -0.0212 | 48.6267
1.5 | 0.4387 | 0.00779 | -0.024 | 56.3158
2 | 0.5162 | 0.00819 | -0.0277 | 63.0281
3 | 0.6839 | 0.00897 | -0.0378 | 76.243
3.5 | 0.7522 | 0.00926 | -0.0398 | 81.2311
4 | 0.8275 | 0.0095 | -0.0434 | 87.1053
4.5 | 0.8982 | 0.00977 | -0.046 | 91.9345
5 | 0.9712 | 0.01004 | -0.0491 | 96.7331
5.5 | 1.0437 | 0.0103 | -0.0521 | 101.3301
6 | 1.0852 | 0.01054 | -0.0487 | 102.9602
6.5 | 1.1239 | 0.0109 | -0.0447 | 103.1101
7 | 1.1647 | 0.01118 | -0.0411 | 104.1771
7.5 | 1.2032 | 0.01157 | -0.037 | 103.9931
8 | 1.2395 | 0.01204 | -0.0325 | 102.9485
8.5 | 1.2767 | 0.01248 | -0.0282 | 102.2997
9 | 1.3125 | 0.01299 | -0.0237 | 101.0393
9.5 | 1.345 | 0.01358 | -0.0187 | 99.0427
10 | 1.3702 | 0.01423 | -0.0124 | 96.2895
10.5 | 1.3967 | 0.01503 | -0.0067 | 92.9275
11 | 1.422 | 0.01608 | -0.0013 | 88.4328
11.5 | 1.4431 | 0.0175 | 0.0039 | 82.4629
12 | 1.4627 | 0.0192 | 0.0087 | 76.1823
12.5 | 1.4741 | 0.02164 | 0.0133 | 68.1192
13 | 1.4787 | 0.02498 | 0.0171 | 59.1954
13.5 | 1.4766 | 0.02946 | 0.0196 | 50.1222
14 | 1.4674 | 0.03533 | 0.0205 | 41.5341
14.5 | 1.4507 | 0.04259 | 0.0201 | 34.062
15 | 1.4268 | 0.05104 | 0.0188 | 27.9545
15.5 | 1.396 | 0.06057 | 0.0167 | 23.0477
16 | 1.3675 | 0.07011 | 0.0144 | 19.5051
16.5 | 1.3379 | 0.08013 | 0.0116 | 16.6966
17 | 1.3121 | 0.09001 | 0.0085 | 14.5773
17.5 | 1.2871 | 0.10008 | 0.0051 | 12.8607
18 | 1.2664 | 0.10977 | 0.0015 | 11.5368

## 39. Re 750k Mach 0.50 (1)
BIGFOIL.COM POLAR EXPORT
NACA35013.5
NACA35013.5 |  |  |  | Cl Max: | 1.443 | at alpha= | 9.5 | deg
JavaFoil+Calcfoil stall+Eppler ext transition |  |  |  | L/D Max: | 88.397 | at alpha= | 6 | deg
Re: | 750000 |  |  | Cd Min: | 0.00873 | at alpha= | 1.5 | deg
Mach: | 0.5 |  |  | Cl=0 at alpha= | -2.6014 | deg
|  |  |  | @ Cl=0.1, Cd= | 0.012101
|  |  |  | @ Cl=0.4, Cd= | 0.010072
|  |  |  | @ Cl=0.6, Cd= | 0.0088267
alpha (deg) | Cl | Cd | Cm | Cl/Cd
-20 | -0.944 | 0.21256 | -0.017 | -4.442
-19.5 | -0.918 | 0.2078 | -0.017 | -4.418
-19 | -0.892 | 0.20296 | -0.017 | -4.395
-18.5 | -0.864 | 0.20027 | -0.016 | -4.317
-18 | -0.838 | 0.1894 | -0.016 | -4.425
-17.5 | -0.812 | 0.18484 | -0.016 | -4.392
-17 | -0.785 | 0.18241 | -0.016 | -4.301
-16.5 | -0.758 | 0.17456 | -0.016 | -4.34
-16 | -0.731 | 0.17254 | -0.016 | -4.237
-15.5 | -0.704 | 0.1644 | -0.016 | -4.281
-15 | -0.677 | 0.16127 | -0.016 | -4.197
-14.5 | -0.65 | 0.15749 | -0.016 | -4.128
-14 | -0.623 | 0.14712 | -0.016 | -4.232
-13.5 | -0.596 | 0.1436 | -0.016 | -4.149
-13 | -0.569 | 0.14006 | -0.016 | -4.062
-12.5 | -0.541 | 0.13339 | -0.016 | -4.058
-12 | -0.514 | 0.12999 | -0.016 | -3.957
-11.5 | -0.487 | 0.12358 | -0.015 | -3.939
-11 | -0.46 | 0.12082 | -0.015 | -3.806
-10.5 | -0.432 | 0.11333 | -0.015 | -3.815
-10 | -0.405 | 0.11019 | -0.015 | -3.677
-9.5 | -0.378 | 0.10201 | -0.015 | -3.703
-9 | -0.351 | 0.09936 | -0.015 | -3.528
-8.5 | -0.323 | 0.07376 | -0.014 | -4.381
-8 | -0.296 | 0.07124 | -0.014 | -4.151
-7.5 | -0.338 | 0.06245 | -0.014 | -5.408
-7 | -0.392 | 0.0527 | -0.016 | -7.441
-6.5 | -0.378 | 0.04723 | -0.018 | -7.997
-6 | -0.346 | 0.04287 | -0.019 | -8.082
-5.5 | -0.307 | 0.03844 | -0.021 | -7.997
-5 | -0.317 | 0.01157 | -0.035 | -27.372
-4.5 | -0.255 | 0.01192 | -0.035 | -21.38
-4 | -0.19 | 0.01242 | -0.036 | -15.297
-3.5 | -0.123 | 0.01215 | -0.036 | -10.143
-3 | -0.055 | 0.01194 | -0.036 | -4.609
-2.5 | 0.014 | 0.01235 | -0.036 | 1.138
-2 | 0.084 | 0.01224 | -0.037 | 6.846
-1.5 | 0.154 | 0.01163 | -0.037 | 13.232
-1 | 0.224 | 0.01152 | -0.037 | 19.476
-0.5 | 0.294 | 0.01196 | -0.038 | 24.616
0 | 0.364 | 0.01146 | -0.038 | 31.747
0.5 | 0.433 | 0.0088 | -0.038 | 49.199
1 | 0.502 | 0.00898 | -0.039 | 55.963
1.5 | 0.571 | 0.00873 | -0.039 | 65.438
2 | 0.64 | 0.00896 | -0.039 | 71.425
2.5 | 0.708 | 0.00878 | -0.04 | 80.684
3 | 0.776 | 0.01007 | -0.04 | 77.05
3.5 | 0.843 | 0.01043 | -0.04 | 80.866
4 | 0.91 | 0.01086 | -0.041 | 83.806
4.5 | 0.976 | 0.01136 | -0.041 | 85.941
5 | 1.041 | 0.01192 | -0.041 | 87.332
5.5 | 1.104 | 0.01255 | -0.042 | 87.988
6 | 1.166 | 0.01319 | -0.042 | 88.397
6.5 | 1.225 | 0.01407 | -0.042 | 87.12
7 | 1.282 | 0.01513 | -0.042 | 84.734
7.5 | 1.333 | 0.01643 | -0.042 | 81.114
8 | 1.377 | 0.01814 | -0.042 | 75.918
8.5 | 1.412 | 0.02044 | -0.042 | 69.077
9 | 1.435 | 0.02371 | -0.042 | 60.53
9.5 | 1.443 | 0.02871 | -0.042 | 50.262
10 | 1.421 | 0.03941 | -0.04 | 36.066
10.5 | 1.388 | 0.05066 | -0.039 | 27.403
11 | 1.317 | 0.06006 | -0.039 | 21.923
11.5 | 1.029 | 0.07458 | -0.038 | 13.802
12 | 0.798 | 0.1146 | -0.018 | 6.966
12.5 | 0.826 | 0.12949 | -0.02 | 6.381
13 | 0.854 | 0.13469 | -0.022 | 6.341
13.5 | 0.882 | 0.14425 | -0.023 | 6.113
14 | 0.91 | 0.15032 | -0.024 | 6.056
14.5 | 0.939 | 0.1608 | -0.026 | 5.84

## 40. Re 750k Mach 0.50 (2)
BIGFOIL.COM POLAR EXPORT
NACA35013.5
NACA35013.5 |  |  |  | Cl Max: | 1.4245 | at alpha= | 11 | deg
XFOIL ncrit=9 |  |  |  | L/D Max: | 94.934 | at alpha= | 5.5 | deg
Re: | 750000 |  |  | Cd Min: | 0.24521 | at alpha= | -20 | deg
Mach: | 0.5 |  |  | Cl=0 at alpha= | -2.8555 | deg
|  |  |  | @ Cl=0.1, Cd= | 0.010843
|  |  |  | @ Cl=0.4, Cd= | 0.0082026
|  |  |  | @ Cl=0.6, Cd= | 0.0090655
alpha (deg) | Cl | Cd | Cm | Cl/Cd
-20 | -0.6113 | 0.24521 | 0.0255 | -2.493
-19.5 | -0.5891 | 0.23865 | 0.0218 | -2.4685
-19 | -0.5674 | 0.2316 | 0.0179 | -2.4499
-18.5 | -0.5469 | 0.22353 | 0.0133 | -2.4467
-18 | -0.5301 | 0.21512 | 0.0079 | -2.4642
-17.5 | -0.5061 | 0.2089 | 0.006 | -2.4227
-17 | -0.485 | 0.20216 | 0.0026 | -2.3991
-16.5 | -0.4662 | 0.19422 | -0.0016 | -2.4004
-16 | -0.4521 | 0.18585 | -0.0067 | -2.4326
-15.5 | -0.4294 | 0.17935 | -0.0082 | -2.3942
-15 | -0.4091 | 0.17316 | -0.0107 | -2.3626
-14.5 | -0.396 | 0.16481 | -0.0152 | -2.4028
-14 | -0.3849 | 0.15664 | -0.0192 | -2.4572
-13.5 | -0.3627 | 0.15068 | -0.0199 | -2.4071
-13 | -0.3454 | 0.14444 | -0.0218 | -2.3913
-12.5 | -0.3414 | 0.13567 | -0.0268 | -2.5164
-12 | -0.3298 | 0.12818 | -0.0288 | -2.5729
-11.5 | -0.3121 | 0.12252 | -0.0293 | -2.5473
-11 | -0.2995 | 0.11637 | -0.0307 | -2.5737
-10.5 | -0.3049 | 0.10703 | -0.0356 | -2.8487
-10 | -0.3073 | 0.09776 | -0.0375 | -3.1434
-9.5 | -0.299 | 0.09228 | -0.0374 | -3.2401
-9 | -0.3078 | 0.08426 | -0.0392 | -3.653
-8.5 | -0.3012 | 0.07349 | -0.0484 | -4.0985
-8 | -0.2994 | 0.0596 | -0.0646 | -5.0235
-7.5 | -0.2951 | 0.04197 | -0.0914 | -7.0312
-7 | -0.2885 | 0.03492 | -0.0919 | -8.2617
-6.5 | -0.3076 | 0.02766 | -0.0838 | -11.1208
-5.5 | -0.2859 | 0.01664 | -0.0681 | -17.1815
-5 | -0.2393 | 0.01425 | -0.063 | -16.793
-4.5 | -0.1849 | 0.01333 | -0.059 | -13.871
-4 | -0.1299 | 0.01245 | -0.0551 | -10.4337
-3.5 | -0.0731 | 0.01189 | -0.0517 | -6.148
-3 | -0.0165 | 0.01148 | -0.0484 | -1.4373
-2.5 | 0.0406 | 0.01112 | -0.0454 | 3.6511
-2 | 0.0979 | 0.01085 | -0.0425 | 9.023
-1.5 | 0.1556 | 0.01067 | -0.0399 | 14.5829
-1 | 0.2146 | 0.01052 | -0.0375 | 20.3992
-0.5 | 0.2731 | 0.01037 | -0.0352 | 26.3356
0 | 0.3306 | 0.01026 | -0.0328 | 32.2222
0.5 | 0.3606 | 0.00872 | -0.0258 | 41.3532
1 | 0.3991 | 0.0082 | -0.019 | 48.6707
1.5 | 0.4714 | 0.00841 | -0.0189 | 56.0523
2 | 0.5608 | 0.00884 | -0.0225 | 63.4389
2.5 | 0.6564 | 0.00939 | -0.0275 | 69.9042
3 | 0.7578 | 0.01001 | -0.0335 | 75.7043
3.5 | 0.8397 | 0.01037 | -0.0357 | 80.974
4 | 0.9276 | 0.01079 | -0.039 | 85.9685
4.5 | 1.0097 | 0.01129 | -0.0411 | 89.4331
5 | 1.0976 | 0.0117 | -0.044 | 93.812
5.5 | 1.1506 | 0.01212 | -0.0402 | 94.934
6 | 1.1831 | 0.01264 | -0.0326 | 93.5997
6.5 | 1.2182 | 0.01308 | -0.0251 | 93.1346
7 | 1.2392 | 0.01362 | -0.0153 | 90.9838
7.5 | 1.2657 | 0.01428 | -0.0066 | 88.6345
8 | 1.2985 | 0.01513 | 0.0007 | 85.8229
8.5 | 1.3301 | 0.01628 | 0.0075 | 81.7015
9 | 1.3598 | 0.01781 | 0.0138 | 76.3504
9.5 | 1.3866 | 0.01984 | 0.0194 | 69.8891
10 | 1.4092 | 0.02256 | 0.0241 | 62.4645
10.5 | 1.4233 | 0.02635 | 0.0276 | 54.0152
11 | 1.4245 | 0.03168 | 0.0297 | 44.9653
11.5 | 1.4097 | 0.03878 | 0.0301 | 36.3512
12 | 1.3816 | 0.04719 | 0.0296 | 29.2774
12.5 | 1.3451 | 0.05646 | 0.0283 | 23.8239
13 | 1.307 | 0.06622 | 0.0261 | 19.7372
13.5 | 1.2713 | 0.07625 | 0.0233 | 16.6728
14.5 | 1.2126 | 0.09635 | 0.0167 | 12.5854
15 | 1.1904 | 0.10618 | 0.013 | 11.2112
15.5 | 1.172 | 0.11593 | 0.0091 | 10.1095
16 | 1.156 | 0.12569 | 0.0048 | 9.1972

## 41. Re 1M Mach 0.00 (1)
BIGFOIL.COM POLAR EXPORT
NACA35013.5
NACA35013.5 |  |  |  | Cl Max: | 1.605 | at alpha= | 15.5 | deg
JavaFoil+Calcfoil stall+Eppler ext transition |  |  |  | L/D Max: | 115.318 | at alpha= | 6 | deg
Re: | 1000000 |  |  | Cd Min: | 0.00846 | at alpha= | 1 | deg
Mach: | 0 |  |  | Cl=0 at alpha= | -2.6 | deg
|  |  |  | @ Cl=0.1, Cd= | 0.011657
|  |  |  | @ Cl=0.4, Cd= | 0.0087451
|  |  |  | @ Cl=0.6, Cd= | 0.0088618
alpha (deg) | Cl | Cd | Cm | Cl/Cd
-20 | -0.726 | 0.18535 | -0.012 | -3.917
-19.5 | -0.739 | 0.17706 | -0.012 | -4.175
-19 | -0.751 | 0.16766 | -0.013 | -4.481
-18.5 | -0.763 | 0.1603 | -0.013 | -4.758
-18 | -0.773 | 0.15205 | -0.013 | -5.081
-17.5 | -0.781 | 0.14468 | -0.013 | -5.399
-17 | -0.788 | 0.13701 | -0.013 | -5.754
-16.5 | -0.794 | 0.12976 | -0.013 | -6.117
-16 | -0.797 | 0.12287 | -0.014 | -6.487
-15.5 | -0.798 | 0.11612 | -0.014 | -6.87
-15 | -0.795 | 0.10973 | -0.014 | -7.249
-14.5 | -0.791 | 0.10366 | -0.014 | -7.628
-14 | -0.784 | 0.09768 | -0.014 | -8.021
-13.5 | -0.774 | 0.09197 | -0.015 | -8.417
-13 | -0.762 | 0.08658 | -0.015 | -8.8
-12.5 | -0.747 | 0.08121 | -0.015 | -9.199
-12 | -0.73 | 0.07636 | -0.015 | -9.553
-11.5 | -0.71 | 0.07148 | -0.016 | -9.929
-11 | -0.687 | 0.06672 | -0.016 | -10.298
-10.5 | -0.662 | 0.06217 | -0.017 | -10.649
-10 | -0.635 | 0.05757 | -0.017 | -11.029
-9.5 | -0.606 | 0.05306 | -0.018 | -11.413
-9 | -0.575 | 0.04813 | -0.019 | -11.944
-8.5 | -0.548 | 0.0402 | -0.021 | -13.627
-8 | -0.603 | 0.01055 | -0.029 | -57.185
-7.5 | -0.555 | 0.01125 | -0.029 | -49.287
-7 | -0.504 | 0.01089 | -0.029 | -46.252
-6.5 | -0.451 | 0.01124 | -0.03 | -40.132
-6 | -0.397 | 0.01169 | -0.03 | -33.942
-5.5 | -0.341 | 0.01152 | -0.03 | -29.615
-5 | -0.284 | 0.01138 | -0.03 | -24.969
-4.5 | -0.226 | 0.01143 | -0.031 | -19.785
-4 | -0.167 | 0.01174 | -0.031 | -14.261
-3.5 | -0.108 | 0.01184 | -0.031 | -9.121
-3 | -0.048 | 0.01163 | -0.031 | -4.136
-2.5 | 0.012 | 0.01159 | -0.032 | 1.057
-2 | 0.073 | 0.0114 | -0.032 | 6.395
-1.5 | 0.134 | 0.01198 | -0.032 | 11.163
-1 | 0.195 | 0.01184 | -0.032 | 16.441
-0.5 | 0.255 | 0.01167 | -0.033 | 21.885
0 | 0.316 | 0.00883 | -0.033 | 35.781
0.5 | 0.376 | 0.00893 | -0.033 | 42.134
1 | 0.437 | 0.00846 | -0.034 | 51.61
1.5 | 0.497 | 0.00859 | -0.034 | 57.888
2 | 0.557 | 0.00874 | -0.034 | 63.76
2.5 | 0.617 | 0.00891 | -0.035 | 69.233
3 | 0.677 | 0.00859 | -0.035 | 78.802
3.5 | 0.736 | 0.00885 | -0.035 | 83.237
4 | 0.796 | 0.00911 | -0.035 | 87.377
4.5 | 0.855 | 0.00889 | -0.036 | 96.121
5 | 0.913 | 0.00919 | -0.036 | 99.41
5.5 | 0.972 | 0.00904 | -0.036 | 107.464
6 | 1.029 | 0.00893 | -0.037 | 115.318
6.5 | 1.087 | 0.01023 | -0.037 | 106.255
7 | 1.143 | 0.01064 | -0.037 | 107.367
7.5 | 1.198 | 0.0111 | -0.038 | 107.896
8 | 1.251 | 0.01162 | -0.038 | 107.647
8.5 | 1.302 | 0.01221 | -0.038 | 106.616
9 | 1.351 | 0.01287 | -0.038 | 104.936
9.5 | 1.397 | 0.01364 | -0.039 | 102.415
10 | 1.44 | 0.01458 | -0.039 | 98.725
10.5 | 1.478 | 0.01578 | -0.039 | 93.693
11 | 1.511 | 0.0174 | -0.039 | 86.829
11.5 | 1.536 | 0.01998 | -0.039 | 76.873
12 | 1.544 | 0.02576 | -0.038 | 59.923
12.5 | 1.557 | 0.03042 | -0.038 | 51.193
13 | 1.571 | 0.03436 | -0.038 | 45.737
13.5 | 1.584 | 0.0384 | -0.038 | 41.24
14 | 1.593 | 0.04265 | -0.038 | 37.359
14.5 | 1.6 | 0.04703 | -0.038 | 34.019
15 | 1.604 | 0.05169 | -0.038 | 31.029
15.5 | 1.605 | 0.05663 | -0.038 | 28.334
16 | 1.6 | 0.06182 | -0.038 | 25.883
16.5 | 1.592 | 0.06732 | -0.038 | 23.65
17 | 1.581 | 0.07296 | -0.038 | 21.666
17.5 | 1.567 | 0.07891 | -0.038 | 19.854
18 | 1.55 | 0.08511 | -0.038 | 18.208
18.5 | 1.53 | 0.09147 | -0.038 | 16.728
19 | 1.508 | 0.09817 | -0.038 | 15.362
19.5 | 1.483 | 0.1052 | -0.038 | 14.101
20 | 1.457 | 0.11247 | -0.038 | 12.953

## 42. Re 1M Mach 0.00 (2)
BIGFOIL.COM POLAR EXPORT
NACA35013.5
NACA35013.5 |  |  |  | Cl Max: | 1.5309 | at alpha= | 15 | deg
XFOIL ncrit=9 |  |  |  | L/D Max: | 117.592 | at alpha= | 7.5 | deg
Re: | 1000000 |  |  | Cd Min: | 0.21614 | at alpha= | -19.5 | deg
Mach: | 0 |  |  | Cl=0 at alpha= | -2.8028 | deg
|  |  |  | @ Cl=0.1, Cd= | 0.0090908
|  |  |  | @ Cl=0.4, Cd= | 0.0068154
|  |  |  | @ Cl=0.6, Cd= | 0.0076491
alpha (deg) | Cl | Cd | Cm | Cl/Cd
-19.5 | -0.5567 | 0.21614 | 0.0175 | -2.5756
-18.5 | -0.5336 | 0.19963 | 0.0089 | -2.6729
-18 | -0.5147 | 0.19513 | 0.007 | -2.6377
-17.5 | -0.4975 | 0.19012 | 0.0044 | -2.6168
-16 | -1.0144 | 0.04736 | -0.0749 | -21.4189
-15.5 | -1.0546 | 0.03765 | -0.0787 | -28.0106
-15 | -1.0682 | 0.033 | -0.0762 | -32.3697
-14.5 | -1.0696 | 0.03012 | -0.0715 | -35.5113
-14 | -1.0673 | 0.02814 | -0.065 | -37.9282
-13.5 | -1.0646 | 0.02665 | -0.0571 | -39.9475
-13 | -1.053 | 0.02497 | -0.0505 | -42.1706
-12.5 | -1.039 | 0.02342 | -0.0439 | -44.3638
-12 | -1.0216 | 0.02209 | -0.0376 | -46.2472
-11 | -0.9037 | 0.01864 | -0.0414 | -48.4818
-10.5 | -0.8413 | 0.0175 | -0.0433 | -48.0743
-10 | -0.7747 | 0.01636 | -0.046 | -47.3533
-9.5 | -0.7176 | 0.01492 | -0.0468 | -48.0965
-9 | -0.6498 | 0.01399 | -0.0495 | -46.4475
-8.5 | -0.5856 | 0.01326 | -0.0512 | -44.1629
-8 | -0.5208 | 0.01217 | -0.0532 | -42.7938
-7.5 | -0.4558 | 0.01155 | -0.055 | -39.4632
-7 | -0.4021 | 0.01103 | -0.0543 | -36.4551
-6.5 | -0.3544 | 0.01056 | -0.0523 | -33.5606
-6 | -0.3069 | 0.01035 | -0.0502 | -29.6522
-5.5 | -0.2621 | 0.00999 | -0.0476 | -26.2362
-5 | -0.2144 | 0.00989 | -0.0455 | -21.6785
-4.5 | -0.1676 | 0.00965 | -0.0434 | -17.3679
-4 | -0.1195 | 0.00949 | -0.0415 | -12.5922
-3.5 | -0.0699 | 0.00941 | -0.04 | -7.4283
-3 | -0.0198 | 0.00932 | -0.0385 | -2.1245
-2.5 | 0.0304 | 0.00922 | -0.0371 | 3.2972
-2 | 0.0818 | 0.00913 | -0.0359 | 8.9595
-1.5 | 0.1329 | 0.00902 | -0.0347 | 14.7339
-1 | 0.1845 | 0.00893 | -0.0336 | 20.6607
-0.5 | 0.2353 | 0.00879 | -0.0324 | 26.7691
0 | 0.2686 | 0.00748 | -0.0282 | 35.9091
0.5 | 0.3049 | 0.00683 | -0.0237 | 44.6413
1 | 0.3516 | 0.00672 | -0.0212 | 52.3214
1.5 | 0.4125 | 0.00684 | -0.0218 | 60.307
2 | 0.4766 | 0.00708 | -0.0232 | 67.3164
2.5 | 0.5485 | 0.00744 | -0.0264 | 73.7231
3 | 0.6347 | 0.00779 | -0.0327 | 81.4763
3.5 | 0.7029 | 0.00806 | -0.0353 | 87.2084
4 | 0.7682 | 0.00832 | -0.0374 | 92.3317
4.5 | 0.839 | 0.00852 | -0.0407 | 98.4742
5 | 0.9056 | 0.00879 | -0.0432 | 103.0262
5.5 | 0.9713 | 0.00905 | -0.0455 | 107.326
6 | 1.04 | 0.00926 | -0.0485 | 112.311
6.5 | 1.1071 | 0.00954 | -0.0513 | 116.0482
7 | 1.1466 | 0.00982 | -0.0482 | 116.7617
7.5 | 1.1865 | 0.01009 | -0.0452 | 117.5917
8 | 1.2246 | 0.01045 | -0.0419 | 117.1866
8.5 | 1.2615 | 0.01087 | -0.0383 | 116.0534
9 | 1.2974 | 0.01133 | -0.0347 | 114.5102
9.5 | 1.3332 | 0.0118 | -0.0311 | 112.9831
10 | 1.3675 | 0.01234 | -0.0273 | 110.8185
10.5 | 1.3987 | 0.01301 | -0.0231 | 107.5096
11 | 1.4245 | 0.01372 | -0.0178 | 103.8265
11.5 | 1.4471 | 0.01452 | -0.0123 | 99.6625
12 | 1.4688 | 0.01556 | -0.0071 | 94.3959
12.5 | 1.4865 | 0.01695 | -0.0019 | 87.6991
13 | 1.5035 | 0.01855 | 0.0027 | 81.0512
13.5 | 1.5151 | 0.02068 | 0.0071 | 73.264
14 | 1.5241 | 0.02331 | 0.0107 | 65.384
14.5 | 1.5301 | 0.02658 | 0.0134 | 57.5658
15 | 1.5309 | 0.03079 | 0.0151 | 49.7207
15.5 | 1.5257 | 0.03614 | 0.0157 | 42.2164
16 | 1.5134 | 0.04278 | 0.0153 | 35.3763
16.5 | 1.5008 | 0.04988 | 0.0142 | 30.0882
17 | 1.4751 | 0.05883 | 0.0123 | 25.0739
17.5 | 1.4533 | 0.06759 | 0.0102 | 21.5017
18 | 1.4249 | 0.07747 | 0.0074 | 18.3929
18.5 | 1.3983 | 0.08742 | 0.0043 | 15.9952
19 | 1.377 | 0.09681 | 0.0013 | 14.2237
19.5 | 1.3494 | 0.10742 | -0.0026 | 12.5619
20 | 1.3307 | 0.11686 | -0.0062 | 11.3871

## 43. Re 1M Mach 0.10 (1)
BIGFOIL.COM POLAR EXPORT
NACA35013.5
NACA35013.5 |  |  |  | Cl Max: | 1.594 | at alpha= | 15 | deg
JavaFoil+Calcfoil stall+Eppler ext transition |  |  |  | L/D Max: | 115.151 | at alpha= | 6 | deg
Re: | 1000000 |  |  | Cd Min: | 0.00853 | at alpha= | 1 | deg
Mach: | 0.1 |  |  | Cl=0 at alpha= | -2.6 | deg
|  |  |  | @ Cl=0.1, Cd= | 0.011685
|  |  |  | @ Cl=0.4, Cd= | 0.0087985
|  |  |  | @ Cl=0.6, Cd= | 0.0089233
alpha (deg) | Cl | Cd | Cm | Cl/Cd
-20 | -0.678 | 0.18976 | -0.012 | -3.57
-19.5 | -0.693 | 0.18233 | -0.012 | -3.803
-19 | -0.709 | 0.17249 | -0.012 | -4.109
-18.5 | -0.723 | 0.16362 | -0.013 | -4.419
-18 | -0.736 | 0.15513 | -0.013 | -4.746
-17.5 | -0.748 | 0.14737 | -0.013 | -5.075
-17 | -0.758 | 0.13963 | -0.013 | -5.429
-16.5 | -0.767 | 0.13206 | -0.013 | -5.805
-16 | -0.773 | 0.12472 | -0.013 | -6.198
-15.5 | -0.777 | 0.11814 | -0.014 | -6.573
-15 | -0.777 | 0.1115 | -0.014 | -6.966
-14.5 | -0.775 | 0.10506 | -0.014 | -7.372
-14 | -0.77 | 0.09908 | -0.014 | -7.77
-13.5 | -0.762 | 0.09335 | -0.014 | -8.168
-13 | -0.752 | 0.08756 | -0.015 | -8.594
-12.5 | -0.739 | 0.08239 | -0.015 | -8.976
-12 | -0.724 | 0.07726 | -0.015 | -9.366
-11.5 | -0.705 | 0.07224 | -0.016 | -9.761
-11 | -0.684 | 0.0675 | -0.016 | -10.13
-10.5 | -0.66 | 0.06283 | -0.017 | -10.502
-10 | -0.633 | 0.05833 | -0.017 | -10.856
-9.5 | -0.604 | 0.05384 | -0.018 | -11.226
-9 | -0.574 | 0.0491 | -0.019 | -11.689
-8.5 | -0.543 | 0.04323 | -0.02 | -12.568
-8 | -0.604 | 0.01181 | -0.029 | -51.136
-7.5 | -0.556 | 0.01075 | -0.029 | -51.747
-7 | -0.505 | 0.01095 | -0.029 | -46.158
-6.5 | -0.453 | 0.0113 | -0.03 | -40.083
-6 | -0.398 | 0.01113 | -0.03 | -35.813
-5.5 | -0.343 | 0.01157 | -0.03 | -29.607
-5 | -0.285 | 0.01148 | -0.03 | -24.857
-4.5 | -0.227 | 0.01149 | -0.031 | -19.768
-4 | -0.168 | 0.01186 | -0.031 | -14.187
-3.5 | -0.109 | 0.01186 | -0.031 | -9.153
-3 | -0.048 | 0.01169 | -0.031 | -4.134
-2.5 | 0.012 | 0.0116 | -0.032 | 1.062
-2 | 0.073 | 0.01145 | -0.032 | 6.396
-1.5 | 0.134 | 0.01198 | -0.032 | 11.214
-1 | 0.196 | 0.01188 | -0.033 | 16.463
-0.5 | 0.257 | 0.01175 | -0.033 | 21.856
0 | 0.318 | 0.00884 | -0.033 | 35.921
0.5 | 0.378 | 0.00895 | -0.033 | 42.286
1 | 0.439 | 0.00853 | -0.034 | 51.476
1.5 | 0.5 | 0.00863 | -0.034 | 57.883
2 | 0.56 | 0.00881 | -0.034 | 63.589
2.5 | 0.62 | 0.00898 | -0.035 | 69.042
3 | 0.68 | 0.00864 | -0.035 | 78.706
3.5 | 0.74 | 0.00889 | -0.035 | 83.257
4 | 0.8 | 0.00867 | -0.036 | 92.279
4.5 | 0.859 | 0.00894 | -0.036 | 96.038
5 | 0.918 | 0.00877 | -0.036 | 104.613
5.5 | 0.976 | 0.00911 | -0.037 | 107.21
6 | 1.034 | 0.00898 | -0.037 | 115.151
6.5 | 1.092 | 0.0103 | -0.037 | 106.018
7 | 1.148 | 0.01073 | -0.037 | 106.979
7.5 | 1.203 | 0.0112 | -0.038 | 107.46
8 | 1.256 | 0.01173 | -0.038 | 107.128
8.5 | 1.307 | 0.01234 | -0.038 | 105.971
9 | 1.356 | 0.01302 | -0.039 | 104.179
9.5 | 1.402 | 0.01382 | -0.039 | 101.474
10 | 1.444 | 0.0148 | -0.039 | 97.568
10.5 | 1.482 | 0.01607 | -0.039 | 92.228
11 | 1.514 | 0.01781 | -0.039 | 84.99
11.5 | 1.536 | 0.0207 | -0.039 | 74.209
12 | 1.542 | 0.02699 | -0.038 | 57.112
12.5 | 1.556 | 0.03138 | -0.038 | 49.578
13 | 1.569 | 0.03542 | -0.038 | 44.299
13.5 | 1.58 | 0.03963 | -0.038 | 39.865
14 | 1.588 | 0.04404 | -0.038 | 36.049
14.5 | 1.593 | 0.04852 | -0.038 | 32.824
15 | 1.594 | 0.0534 | -0.038 | 29.856
15.5 | 1.593 | 0.05846 | -0.038 | 27.244
16 | 1.586 | 0.06382 | -0.038 | 24.847
16.5 | 1.575 | 0.06942 | -0.038 | 22.682
17 | 1.56 | 0.07539 | -0.038 | 20.693
17.5 | 1.542 | 0.08154 | -0.038 | 18.914
18 | 1.522 | 0.088 | -0.038 | 17.29
18.5 | 1.498 | 0.09458 | -0.038 | 15.839
19 | 1.472 | 0.10164 | -0.038 | 14.48
19.5 | 1.443 | 0.10891 | -0.038 | 13.249
20 | 1.412 | 0.11666 | -0.038 | 12.101

## 44. Re 1M Mach 0.10 (2)
BIGFOIL.COM POLAR EXPORT
NACA35013.5
NACA35013.5 |  |  |  | Cl Max: | 1.5255 | at alpha= | 14.5 | deg
XFOIL ncrit=9 |  |  |  | L/D Max: | 117.122 | at alpha= | 7.5 | deg
Re: | 1000000 |  |  | Cd Min: | 0.19571 | at alpha= | -18 | deg
Mach: | 0.1 |  |  | Cl=0 at alpha= | -2.8018 | deg
|  |  |  | @ Cl=0.1, Cd= | 0.0091153
|  |  |  | @ Cl=0.4, Cd= | 0.00684
|  |  |  | @ Cl=0.6, Cd= | 0.0076606
alpha (deg) | Cl | Cd | Cm | Cl/Cd
-18 | -0.5148 | 0.19571 | 0.007 | -2.6304
-17.5 | -0.4973 | 0.19071 | 0.0045 | -2.6076
-17 | -0.482 | 0.1847 | 0.0016 | -2.6096
-15.5 | -0.9533 | 0.05196 | -0.0712 | -18.3468
-15 | -1.0131 | 0.03852 | -0.079 | -26.3006
-14.5 | -1.0302 | 0.03353 | -0.0766 | -30.7247
-14 | -1.0341 | 0.03058 | -0.0714 | -33.8162
-13.5 | -1.0355 | 0.02863 | -0.064 | -36.1684
-13 | -1.0366 | 0.02672 | -0.0555 | -38.7949
-12.5 | -1.0283 | 0.02486 | -0.0482 | -41.3636
-12 | -1.016 | 0.02323 | -0.0411 | -43.7365
-11.5 | -0.9743 | 0.02166 | -0.0394 | -44.9815
-11 | -0.9071 | 0.01929 | -0.0432 | -47.0244
-10.5 | -0.8454 | 0.01805 | -0.0448 | -46.8366
-10 | -0.779 | 0.01678 | -0.0473 | -46.4243
-9.5 | -0.7201 | 0.01543 | -0.0481 | -46.6688
-9 | -0.6532 | 0.01423 | -0.0506 | -45.903
-8.5 | -0.5886 | 0.01344 | -0.0523 | -43.7946
-8 | -0.5228 | 0.01236 | -0.0543 | -42.2977
-7.5 | -0.4583 | 0.01167 | -0.0559 | -39.2716
-7 | -0.4034 | 0.0112 | -0.0552 | -36.0179
-6.5 | -0.3564 | 0.01064 | -0.053 | -33.4962
-6 | -0.3088 | 0.01041 | -0.0507 | -29.6638
-5.5 | -0.2636 | 0.01005 | -0.0481 | -26.2289
-5 | -0.2157 | 0.00994 | -0.046 | -21.7002
-4.5 | -0.1688 | 0.00971 | -0.0438 | -17.3841
-4 | -0.1202 | 0.00954 | -0.0419 | -12.5996
-3.5 | -0.07 | 0.00949 | -0.0403 | -7.3762
-3 | -0.0201 | 0.00935 | -0.0388 | -2.1497
-2.5 | 0.0306 | 0.00924 | -0.0373 | 3.3117
-2 | 0.0821 | 0.00915 | -0.0361 | 8.9727
-1.5 | 0.1337 | 0.00905 | -0.0349 | 14.7735
-1 | 0.1855 | 0.00895 | -0.0337 | 20.7263
-0.5 | 0.2367 | 0.00881 | -0.0325 | 26.8672
0.5 | 0.3068 | 0.00687 | -0.0238 | 44.6579
1 | 0.3534 | 0.00674 | -0.0212 | 52.4332
1.5 | 0.414 | 0.00687 | -0.0216 | 60.262
2 | 0.4783 | 0.0071 | -0.023 | 67.3662
2.5 | 0.5528 | 0.00746 | -0.0267 | 74.1019
3 | 0.6375 | 0.00782 | -0.0325 | 81.5217
3.5 | 0.7068 | 0.00808 | -0.0353 | 87.4752
4 | 0.772 | 0.00838 | -0.0372 | 92.1241
4.5 | 0.8435 | 0.00856 | -0.0406 | 98.5397
5 | 0.9107 | 0.00882 | -0.043 | 103.254
5.5 | 0.9767 | 0.00912 | -0.0453 | 107.0943
6 | 1.0461 | 0.00932 | -0.0484 | 112.2425
6.5 | 1.1131 | 0.0096 | -0.0509 | 115.9479
7.5 | 1.1923 | 0.01018 | -0.0446 | 117.1218
8 | 1.2308 | 0.01053 | -0.0412 | 116.8851
8.5 | 1.2678 | 0.01095 | -0.0376 | 115.7808
9 | 1.3038 | 0.01142 | -0.0338 | 114.1681
9.5 | 1.3387 | 0.01194 | -0.0299 | 112.1189
10.5 | 1.4038 | 0.01317 | -0.0215 | 106.5907
11 | 1.4274 | 0.01388 | -0.0157 | 102.8386
11.5 | 1.4501 | 0.01474 | -0.0102 | 98.3786
12 | 1.4707 | 0.0159 | -0.0048 | 92.4969
12.5 | 1.489 | 0.01734 | 0.0002 | 85.8708
13 | 1.5035 | 0.01917 | 0.0049 | 78.4298
13.5 | 1.514 | 0.02149 | 0.0092 | 70.4514
14 | 1.5221 | 0.02436 | 0.0125 | 62.4836
14.5 | 1.5255 | 0.02808 | 0.015 | 54.3269
15 | 1.5237 | 0.03282 | 0.0163 | 46.426
15.5 | 1.5155 | 0.03877 | 0.0164 | 39.0895
16 | 1.4992 | 0.04608 | 0.0156 | 32.5347
16.5 | 1.4826 | 0.05381 | 0.0142 | 27.5525
17 | 1.454 | 0.06327 | 0.012 | 22.9809
17.5 | 1.4316 | 0.07225 | 0.0097 | 19.8145
18 | 1.4022 | 0.08237 | 0.0067 | 17.0232
18.5 | 1.3771 | 0.09223 | 0.0036 | 14.9312
19 | 1.3561 | 0.10174 | 0.0003 | 13.3291
19.5 | 1.3282 | 0.11249 | -0.0037 | 11.8073

## 45. Re 1M Mach 0.25 (1)
BIGFOIL.COM POLAR EXPORT
NACA35013.5
NACA35013.5 |  |  |  | Cl Max: | 1.547 | at alpha= | 13.5 | deg
JavaFoil+Calcfoil stall+Eppler ext transition |  |  |  | L/D Max: | 111.868 | at alpha= | 5.5 | deg
Re: | 1000000 |  |  | Cd Min: | 0.00852 | at alpha= | 2 | deg
Mach: | 0.25 |  |  | Cl=0 at alpha= | -2.6032 | deg
|  |  |  | @ Cl=0.1, Cd= | 0.011634
|  |  |  | @ Cl=0.4, Cd= | 0.0086389
|  |  |  | @ Cl=0.6, Cd= | 0.0085805
alpha (deg) | Cl | Cd | Cm | Cl/Cd
-17.5 | -0.445 | 0.18389 | -0.012 | -2.421
-17 | -0.487 | 0.1699 | -0.012 | -2.866
-16.5 | -0.525 | 0.15683 | -0.012 | -3.349
-16 | -0.56 | 0.14594 | -0.012 | -3.839
-15.5 | -0.59 | 0.13623 | -0.013 | -4.333
-15 | -0.615 | 0.12652 | -0.013 | -4.862
-14.5 | -0.636 | 0.11795 | -0.013 | -5.39
-14 | -0.652 | 0.10961 | -0.013 | -5.951
-13.5 | -0.664 | 0.10231 | -0.014 | -6.493
-13 | -0.672 | 0.09549 | -0.014 | -7.033
-12.5 | -0.674 | 0.08906 | -0.014 | -7.571
-12 | -0.672 | 0.083 | -0.015 | -8.099
-11.5 | -0.665 | 0.0775 | -0.015 | -8.587
-11 | -0.649 | 0.08455 | -0.012 | -7.677
-10.5 | -0.638 | 0.06709 | -0.016 | -9.517
-10 | -0.619 | 0.0623 | -0.016 | -9.932
-9.5 | -0.595 | 0.05769 | -0.017 | -10.316
-9 | -0.568 | 0.05333 | -0.018 | -10.647
-8.5 | -0.537 | 0.04881 | -0.019 | -11.006
-8 | -0.505 | 0.04381 | -0.02 | -11.52
-7.5 | -0.562 | 0.01167 | -0.03 | -48.129
-7 | -0.513 | 0.01084 | -0.03 | -47.34
-6.5 | -0.461 | 0.01107 | -0.031 | -41.625
-6 | -0.407 | 0.01145 | -0.031 | -35.508
-5.5 | -0.35 | 0.01095 | -0.031 | -31.978
-5 | -0.292 | 0.01141 | -0.031 | -25.603
-4.5 | -0.233 | 0.01137 | -0.032 | -20.466
-4 | -0.172 | 0.0115 | -0.032 | -14.996
-3.5 | -0.111 | 0.01204 | -0.032 | -9.246
-3 | -0.05 | 0.01193 | -0.032 | -4.155
-2.5 | 0.013 | 0.01175 | -0.033 | 1.076
-2 | 0.075 | 0.01167 | -0.033 | 6.447
-1.5 | 0.138 | 0.01158 | -0.033 | 11.918
-1 | 0.201 | 0.01207 | -0.034 | 16.648
-0.5 | 0.264 | 0.01198 | -0.034 | 22.019
0 | 0.326 | 0.00855 | -0.034 | 38.132
0.5 | 0.389 | 0.00863 | -0.034 | 45.041
1 | 0.451 | 0.00868 | -0.035 | 51.919
1.5 | 0.513 | 0.00885 | -0.035 | 57.988
2 | 0.575 | 0.00852 | -0.035 | 67.519
2.5 | 0.637 | 0.00867 | -0.036 | 73.434
3 | 0.698 | 0.0089 | -0.036 | 78.471
3.5 | 0.76 | 0.00866 | -0.036 | 87.697
4 | 0.821 | 0.00893 | -0.037 | 91.913
4.5 | 0.881 | 0.00877 | -0.037 | 100.516
5 | 0.942 | 0.00909 | -0.037 | 103.556
5.5 | 1.001 | 0.00895 | -0.038 | 111.868
6 | 1.06 | 0.0103 | -0.038 | 102.905
6.5 | 1.119 | 0.01072 | -0.038 | 104.359
7 | 1.176 | 0.01121 | -0.038 | 104.933
7.5 | 1.232 | 0.01175 | -0.039 | 104.779
8 | 1.285 | 0.01238 | -0.039 | 103.793
8.5 | 1.335 | 0.01308 | -0.039 | 102.118
9 | 1.383 | 0.0139 | -0.039 | 99.447
9.5 | 1.426 | 0.01492 | -0.04 | 95.598
10 | 1.465 | 0.01622 | -0.04 | 90.329
10.5 | 1.498 | 0.01791 | -0.04 | 83.599
11 | 1.521 | 0.02067 | -0.04 | 73.553
11.5 | 1.525 | 0.02679 | -0.039 | 56.934
12 | 1.531 | 0.03297 | -0.039 | 46.434
12.5 | 1.541 | 0.03758 | -0.038 | 40.997
13 | 1.546 | 0.04218 | -0.038 | 36.654
13.5 | 1.547 | 0.04713 | -0.038 | 32.823
14 | 1.543 | 0.05227 | -0.038 | 29.518
14.5 | 1.534 | 0.05782 | -0.038 | 26.522
15 | 1.519 | 0.06365 | -0.038 | 23.862
15.5 | 1.498 | 0.06989 | -0.038 | 21.44
16 | 1.469 | 0.0764 | -0.038 | 19.23
16.5 | 1.433 | 0.08342 | -0.038 | 17.178
17 | 1.391 | 0.091 | -0.038 | 15.28
17.5 | 1.342 | 0.09918 | -0.038 | 13.532
18 | 1.288 | 0.10805 | -0.037 | 11.917
18.5 | 1.227 | 0.11819 | -0.037 | 10.382

## 46. Re 1M Mach 0.25 (2)
BIGFOIL.COM POLAR EXPORT
NACA35013.5
NACA35013.5 |  |  |  | Cl Max: | 1.5001 | at alpha= | 13.5 | deg
XFOIL ncrit=9 |  |  |  | L/D Max: | 115.141 | at alpha= | 7 | deg
Re: | 1000000 |  |  | Cd Min: | 0.17116 | at alpha= | -16 | deg
Mach: | 0.25 |  |  | Cl=0 at alpha= | -2.7987 | deg
|  |  |  | @ Cl=0.1, Cd= | 0.0092732
|  |  |  | @ Cl=0.4, Cd= | 0.0069393
|  |  |  | @ Cl=0.6, Cd= | 0.0077242
alpha (deg) | Cl | Cd | Cm | Cl/Cd
-16 | -0.4599 | 0.17116 | -0.0057 | -2.687
-15.5 | -0.4417 | 0.16619 | -0.0075 | -2.6578
-15 | -0.4259 | 0.1605 | -0.0098 | -2.6536
-14.5 | -0.429 | 0.14908 | -0.0158 | -2.8776
-14 | -0.4176 | 0.14221 | -0.0176 | -2.9365
-13.5 | -0.4011 | 0.1372 | -0.0188 | -2.9235
-13 | -0.3881 | 0.13141 | -0.0207 | -2.9534
-11.5 | -0.8515 | 0.03503 | -0.0633 | -24.3077
-11 | -0.8887 | 0.02909 | -0.0533 | -30.55
-10.5 | -0.8519 | 0.0232 | -0.0543 | -36.7198
-10 | -0.7927 | 0.02077 | -0.0555 | -38.1656
-9.5 | -0.734 | 0.0185 | -0.056 | -39.6757
-9 | -0.6671 | 0.01661 | -0.0576 | -40.1626
-8.5 | -0.6033 | 0.01479 | -0.0587 | -40.7911
-8 | -0.5323 | 0.01368 | -0.0607 | -38.9108
-7.5 | -0.4696 | 0.01247 | -0.0611 | -37.6584
-7 | -0.4147 | 0.01182 | -0.0596 | -35.0846
-6.5 | -0.3654 | 0.01132 | -0.0569 | -32.2792
-6 | -0.3187 | 0.01086 | -0.0539 | -29.3462
-5.5 | -0.2705 | 0.0106 | -0.0511 | -25.5189
-5 | -0.2231 | 0.01024 | -0.0484 | -21.7871
-4.5 | -0.1743 | 0.01002 | -0.0459 | -17.3952
-4 | -0.1235 | 0.00987 | -0.0439 | -12.5127
-3.5 | -0.0728 | 0.00969 | -0.0419 | -7.5129
-3 | -0.0212 | 0.00953 | -0.0401 | -2.2246
-2 | 0.0841 | 0.0093 | -0.0371 | 9.043
-1.5 | 0.1374 | 0.00921 | -0.0357 | 14.9186
-1 | 0.1907 | 0.00913 | -0.0344 | 20.8872
-0.5 | 0.244 | 0.00899 | -0.0331 | 27.1413
0 | 0.2932 | 0.00857 | -0.0312 | 34.2124
0.5 | 0.3175 | 0.00713 | -0.0245 | 44.5302
1 | 0.3631 | 0.00687 | -0.0211 | 52.853
1.5 | 0.4217 | 0.00698 | -0.0206 | 60.4155
2 | 0.4936 | 0.00725 | -0.0231 | 68.0828
2.5 | 0.5702 | 0.00757 | -0.0267 | 75.3236
3 | 0.6533 | 0.008 | -0.0316 | 81.6625
3.5 | 0.7269 | 0.00829 | -0.0347 | 87.684
4 | 0.7948 | 0.00854 | -0.0366 | 93.0679
4.5 | 0.8682 | 0.00884 | -0.0398 | 98.2127
5 | 0.9386 | 0.00909 | -0.0422 | 103.2563
5.5 | 1.0082 | 0.00938 | -0.0446 | 107.484
6 | 1.0798 | 0.0097 | -0.0473 | 111.3196
6.5 | 1.1441 | 0.01 | -0.0486 | 114.41
7 | 1.1848 | 0.01029 | -0.0449 | 115.1409
7.5 | 1.2234 | 0.01067 | -0.0409 | 114.6579
8 | 1.2607 | 0.0111 | -0.0365 | 113.5766
8.5 | 1.2985 | 0.01152 | -0.0323 | 112.717
9 | 1.3339 | 0.01204 | -0.0277 | 110.789
9.5 | 1.3677 | 0.01262 | -0.0228 | 108.3756
10 | 1.3949 | 0.01327 | -0.0167 | 105.1168
10.5 | 1.418 | 0.01406 | -0.0102 | 100.8535
11 | 1.4413 | 0.0151 | -0.0043 | 95.4503
11.5 | 1.4646 | 0.01634 | 0.001 | 89.6328
12 | 1.4817 | 0.01807 | 0.0064 | 81.9978
12.5 | 1.4935 | 0.02037 | 0.0114 | 73.3186
13 | 1.4988 | 0.0235 | 0.0155 | 63.7787
13.5 | 1.5001 | 0.02753 | 0.0184 | 54.4896
14 | 1.4962 | 0.0327 | 0.0198 | 45.7554
14.5 | 1.484 | 0.03932 | 0.0198 | 37.7416
15 | 1.4622 | 0.04742 | 0.0188 | 30.8351
15.5 | 1.4393 | 0.05596 | 0.0172 | 25.7202
16 | 1.4082 | 0.06567 | 0.0149 | 21.4436
16.5 | 1.3814 | 0.07522 | 0.0124 | 18.3648
17 | 1.3492 | 0.08575 | 0.0092 | 15.7341
17.5 | 1.3277 | 0.09519 | 0.0062 | 13.9479
18 | 1.3015 | 0.10554 | 0.0025 | 12.3318
18.5 | 1.2834 | 0.11496 | -0.0011 | 11.1639

## 47. Re 1M Mach 0.50 (1)
BIGFOIL.COM POLAR EXPORT
NACA35013.5
NACA35013.5 |  |  |  | Cl Max: | 1.454 | at alpha= | 9.5 | deg
JavaFoil+Calcfoil stall+Eppler ext transition |  |  |  | L/D Max: | 94.236 | at alpha= | 5.5 | deg
Re: | 1000000 |  |  | Cd Min: | 0.00853 | at alpha= | 2 | deg
Mach: | 0.5 |  |  | Cl=0 at alpha= | -2.6014 | deg
|  |  |  | @ Cl=0.1, Cd= | 0.011477
|  |  |  | @ Cl=0.4, Cd= | 0.010056
|  |  |  | @ Cl=0.6, Cd= | 0.0086947
alpha (deg) | Cl | Cd | Cm | Cl/Cd
-20 | -0.944 | 0.2032 | -0.017 | -4.647
-19.5 | -0.918 | 0.19844 | -0.017 | -4.627
-19 | -0.892 | 0.19364 | -0.017 | -4.607
-18.5 | -0.865 | 0.18832 | -0.016 | -4.591
-18 | -0.838 | 0.18028 | -0.016 | -4.649
-17.5 | -0.812 | 0.17573 | -0.016 | -4.619
-17 | -0.785 | 0.17118 | -0.016 | -4.584
-16.5 | -0.758 | 0.16557 | -0.016 | -4.576
-16 | -0.731 | 0.15843 | -0.016 | -4.615
-15.5 | -0.704 | 0.15654 | -0.016 | -4.497
-15 | -0.677 | 0.15137 | -0.016 | -4.472
-14.5 | -0.65 | 0.14759 | -0.016 | -4.405
-14 | -0.623 | 0.13771 | -0.016 | -4.521
-13.5 | -0.596 | 0.13784 | -0.016 | -4.322
-13 | -0.569 | 0.13429 | -0.016 | -4.237
-12.5 | -0.541 | 0.1242 | -0.016 | -4.358
-12 | -0.514 | 0.12026 | -0.016 | -4.278
-11.5 | -0.487 | 0.11684 | -0.015 | -4.167
-11 | -0.46 | 0.11125 | -0.015 | -4.133
-10.5 | -0.432 | 0.10514 | -0.015 | -4.112
-10 | -0.405 | 0.10453 | -0.015 | -3.877
-9.5 | -0.378 | 0.08712 | -0.015 | -4.336
-9 | -0.351 | 0.06989 | -0.015 | -5.016
-8.5 | -0.323 | 0.07059 | -0.015 | -4.578
-8 | -0.296 | 0.06742 | -0.014 | -4.387
-7.5 | -0.338 | 0.0607 | -0.014 | -5.567
-7 | -0.393 | 0.05113 | -0.017 | -7.683
-6.5 | -0.379 | 0.04552 | -0.019 | -8.322
-6 | -0.348 | 0.04087 | -0.021 | -8.521
-5.5 | -0.312 | 0.03437 | -0.024 | -9.079
-5 | -0.317 | 0.01165 | -0.035 | -27.211
-4.5 | -0.255 | 0.01227 | -0.035 | -20.777
-4 | -0.19 | 0.01212 | -0.036 | -15.677
-3.5 | -0.123 | 0.01148 | -0.036 | -10.74
-3 | -0.055 | 0.01181 | -0.036 | -4.661
-2.5 | 0.014 | 0.01166 | -0.036 | 1.206
-2 | 0.084 | 0.0115 | -0.037 | 7.285
-1.5 | 0.154 | 0.0114 | -0.037 | 13.509
-1 | 0.224 | 0.01136 | -0.037 | 19.756
-0.5 | 0.294 | 0.01127 | -0.038 | 26.107
0 | 0.364 | 0.01123 | -0.038 | 32.384
0.5 | 0.433 | 0.00898 | -0.038 | 48.254
1 | 0.503 | 0.00864 | -0.039 | 58.185
1.5 | 0.572 | 0.00881 | -0.039 | 64.853
2 | 0.64 | 0.00853 | -0.039 | 75.079
2.5 | 0.709 | 0.00876 | -0.04 | 80.927
3 | 0.777 | 0.00858 | -0.04 | 90.526
3.5 | 0.844 | 0.00984 | -0.04 | 85.747
4 | 0.911 | 0.01024 | -0.041 | 88.983
4.5 | 0.977 | 0.01067 | -0.041 | 91.56
5 | 1.042 | 0.01116 | -0.041 | 93.374
5.5 | 1.106 | 0.01174 | -0.042 | 94.236
6 | 1.168 | 0.01241 | -0.042 | 94.146
6.5 | 1.229 | 0.01309 | -0.042 | 93.853
7 | 1.286 | 0.01403 | -0.042 | 91.685
7.5 | 1.339 | 0.01519 | -0.043 | 88.151
8 | 1.384 | 0.01666 | -0.043 | 83.068
8.5 | 1.421 | 0.01866 | -0.043 | 76.14
9 | 1.446 | 0.02154 | -0.043 | 67.113
9.5 | 1.454 | 0.02609 | -0.042 | 55.716
10 | 1.43 | 0.03645 | -0.041 | 39.223
10.5 | 1.394 | 0.04759 | -0.04 | 29.296
11 | 1.321 | 0.05678 | -0.039 | 23.273
11.5 | 1.033 | 0.07083 | -0.038 | 14.579
12 | 0.798 | 0.10587 | -0.019 | 7.542
12.5 | 0.826 | 0.12093 | -0.021 | 6.834
13 | 0.854 | 0.1245 | -0.022 | 6.86
13.5 | 0.882 | 0.13356 | -0.023 | 6.602
14 | 0.911 | 0.14303 | -0.025 | 6.366
14.5 | 0.939 | 0.14897 | -0.026 | 6.305

## 48. Re 1M Mach 0.50 (2)
BIGFOIL.COM POLAR EXPORT
NACA35013.5
NACA35013.5 |  |  |  | Cl Max: | 1.4649 | at alpha= | 11 | deg
XFOIL ncrit=9 |  |  |  | L/D Max: | 105.556 | at alpha= | 6 | deg
Re: | 1000000 |  |  | Cd Min: | 0.24597 | at alpha= | -20 | deg
Mach: | 0.5 |  |  | Cl=0 at alpha= | -2.8122 | deg
|  |  |  | @ Cl=0.1, Cd= | 0.010058
|  |  |  | @ Cl=0.4, Cd= | 0.0082477
|  |  |  | @ Cl=0.6, Cd= | 0.0081299
alpha (deg) | Cl | Cd | Cm | Cl/Cd
-20 | -0.6134 | 0.24597 | 0.0268 | -2.4938
-19.5 | -0.5915 | 0.23903 | 0.0228 | -2.4746
-19 | -0.5707 | 0.23071 | 0.0181 | -2.4737
-18.5 | -0.552 | 0.22221 | 0.0131 | -2.4841
-18 | -0.5306 | 0.21505 | 0.0099 | -2.4673
-17.5 | -0.5084 | 0.20894 | 0.0068 | -2.4332
-17 | -0.4875 | 0.20194 | 0.0032 | -2.4141
-16.5 | -0.4722 | 0.19263 | -0.0021 | -2.4513
-16 | -0.4535 | 0.18502 | -0.0054 | -2.4511
-15.5 | -0.4315 | 0.17914 | -0.0075 | -2.4087
-15 | -0.4119 | 0.17259 | -0.0103 | -2.3866
-14.5 | -0.4012 | 0.16332 | -0.0154 | -2.4565
-14 | -0.3864 | 0.15553 | -0.0183 | -2.4844
-13.5 | -0.3661 | 0.14973 | -0.0196 | -2.4451
-13 | -0.349 | 0.14346 | -0.0217 | -2.4327
-12.5 | -0.3438 | 0.13435 | -0.0263 | -2.559
-12 | -0.3367 | 0.12612 | -0.0294 | -2.6697
-11.5 | -0.3272 | 0.11865 | -0.0314 | -2.7577
-11 | -0.3118 | 0.11309 | -0.0317 | -2.7571
-10.5 | -0.3077 | 0.10555 | -0.0336 | -2.9152
-10 | -0.3074 | 0.09773 | -0.0357 | -3.1454
-9.5 | -0.3112 | 0.08992 | -0.0376 | -3.4609
-9 | -0.3107 | 0.08017 | -0.0439 | -3.8755
-8 | -0.322 | 0.04688 | -0.087 | -6.8686
-7.5 | -0.3051 | 0.03725 | -0.0972 | -8.1906
-7 | -0.3265 | 0.03126 | -0.0894 | -10.4447
-6.5 | -0.3781 | 0.01933 | -0.0784 | -19.5603
-6 | -0.3477 | 0.01636 | -0.0715 | -21.2531
-5.5 | -0.303 | 0.01401 | -0.0661 | -21.6274
-5 | -0.2502 | 0.01277 | -0.0616 | -19.5928
-4.5 | -0.1941 | 0.01195 | -0.0576 | -16.2427
-4 | -0.1374 | 0.01135 | -0.054 | -12.1057
-3.5 | -0.0806 | 0.01087 | -0.0505 | -7.4149
-3 | -0.0222 | 0.01051 | -0.0475 | -2.1123
-2.5 | 0.0369 | 0.01027 | -0.0448 | 3.593
-2 | 0.096 | 0.01007 | -0.0422 | 9.5333
-1.5 | 0.1551 | 0.0099 | -0.0397 | 15.6667
-1 | 0.2153 | 0.00975 | -0.0376 | 22.0821
-0.5 | 0.2754 | 0.00968 | -0.0355 | 28.4504
0 | 0.3341 | 0.00959 | -0.0333 | 34.8384
0.5 | 0.3868 | 0.00906 | -0.0302 | 42.6932
1 | 0.4089 | 0.0077 | -0.0211 | 53.1039
1.5 | 0.4634 | 0.00756 | -0.0174 | 61.2963
2 | 0.5396 | 0.00784 | -0.0184 | 68.8265
2.5 | 0.6292 | 0.00827 | -0.0222 | 76.0822
3 | 0.7199 | 0.00873 | -0.0261 | 82.4628
3.5 | 0.8144 | 0.00923 | -0.0307 | 88.234
4 | 0.8937 | 0.00966 | -0.0323 | 92.5155
4.5 | 0.9804 | 0.01006 | -0.0351 | 97.4553
5 | 1.0604 | 0.01054 | -0.0365 | 100.6072
5.5 | 1.1468 | 0.01105 | -0.039 | 103.7828
6 | 1.216 | 0.01152 | -0.0379 | 105.5556
6.5 | 1.2509 | 0.01197 | -0.0304 | 104.5029
7 | 1.2741 | 0.01251 | -0.0208 | 101.8465
7.5 | 1.3004 | 0.013 | -0.0116 | 100.0308
8 | 1.3306 | 0.01375 | -0.0034 | 96.7709
8.5 | 1.3626 | 0.01477 | 0.0039 | 92.2546
9 | 1.3947 | 0.01609 | 0.0105 | 86.6812
9.5 | 1.4246 | 0.01784 | 0.0165 | 79.8543
10 | 1.449 | 0.02026 | 0.0219 | 71.5202
10.5 | 1.4642 | 0.02373 | 0.0262 | 61.7025
11 | 1.4649 | 0.02887 | 0.0289 | 50.7413
11.5 | 1.4473 | 0.0361 | 0.0297 | 40.0914
12 | 1.4162 | 0.04476 | 0.0293 | 31.6399
12.5 | 1.3756 | 0.05433 | 0.028 | 25.3193
13 | 1.3348 | 0.06419 | 0.026 | 20.7945
13.5 | 1.2961 | 0.07437 | 0.0233 | 17.4277
14 | 1.2622 | 0.08457 | 0.0201 | 14.9249
14.5 | 1.2318 | 0.09483 | 0.0166 | 12.9896
15 | 1.2078 | 0.10481 | 0.0129 | 11.5237
15.5 | 1.1891 | 0.11453 | 0.009 | 10.3824
16 | 1.1718 | 0.1244 | 0.0048 | 9.4196

## 49. Re 2M Mach 0.00 (1)
BIGFOIL.COM POLAR EXPORT
NACA35013.5
NACA35013.5 |  |  |  | Cl Max: | 1.624 | at alpha= | 15 | deg
JavaFoil+Calcfoil stall+Eppler ext transition |  |  |  | L/D Max: | 131.786 | at alpha= | 7 | deg
Re: | 2000000 |  |  | Cd Min: | 0.00798 | at alpha= | 0 | deg
Mach: | 0 |  |  | Cl=0 at alpha= | -2.6 | deg
|  |  |  | @ Cl=0.1, Cd= | 0.010722
|  |  |  | @ Cl=0.4, Cd= | 0.0083953
|  |  |  | @ Cl=0.6, Cd= | 0.0082518
alpha (deg) | Cl | Cd | Cm | Cl/Cd
-20 | -0.728 | 0.17147 | -0.013 | -4.248
-19.5 | -0.741 | 0.1635 | -0.013 | -4.535
-19 | -0.754 | 0.15623 | -0.014 | -4.825
-18.5 | -0.765 | 0.14839 | -0.014 | -5.157
-18 | -0.775 | 0.1411 | -0.014 | -5.495
-17.5 | -0.784 | 0.13395 | -0.014 | -5.854
-17 | -0.791 | 0.12736 | -0.014 | -6.213
-16.5 | -0.797 | 0.12055 | -0.014 | -6.61
-16 | -0.8 | 0.11392 | -0.015 | -7.027
-15.5 | -0.801 | 0.10788 | -0.015 | -7.428
-15 | -0.799 | 0.10181 | -0.015 | -7.849
-14.5 | -0.795 | 0.09619 | -0.015 | -8.261
-14 | -0.788 | 0.09042 | -0.015 | -8.713
-13.5 | -0.779 | 0.0849 | -0.016 | -9.172
-13 | -0.767 | 0.07969 | -0.016 | -9.623
-12.5 | -0.753 | 0.07441 | -0.017 | -10.116
-12 | -0.736 | 0.06944 | -0.017 | -10.596
-11.5 | -0.717 | 0.06452 | -0.017 | -11.107
-11 | -0.695 | 0.05945 | -0.018 | -11.695
-10.5 | -0.672 | 0.05403 | -0.019 | -12.444
-10 | -0.651 | 0.04657 | -0.02 | -13.977
-9.5 | -0.732 | 0.01169 | -0.028 | -62.667
-9 | -0.694 | 0.01109 | -0.028 | -62.592
-8.5 | -0.651 | 0.01008 | -0.029 | -64.585
-8 | -0.604 | 0.01029 | -0.029 | -58.677
-7.5 | -0.555 | 0.01059 | -0.029 | -52.431
-7 | -0.504 | 0.01106 | -0.029 | -45.597
-6.5 | -0.451 | 0.01082 | -0.03 | -41.697
-6 | -0.397 | 0.0107 | -0.03 | -37.115
-5.5 | -0.341 | 0.01059 | -0.03 | -32.218
-5 | -0.284 | 0.01132 | -0.03 | -25.103
-4.5 | -0.226 | 0.0113 | -0.031 | -20.017
-4 | -0.167 | 0.01111 | -0.031 | -15.071
-3.5 | -0.108 | 0.01099 | -0.031 | -9.832
-3 | -0.048 | 0.01086 | -0.031 | -4.427
-2.5 | 0.012 | 0.01138 | -0.032 | 1.077
-2 | 0.073 | 0.01081 | -0.032 | 6.745
-1.5 | 0.134 | 0.01061 | -0.032 | 12.603
-1 | 0.195 | 0.01045 | -0.032 | 18.626
-0.5 | 0.255 | 0.01037 | -0.033 | 24.632
0 | 0.316 | 0.00798 | -0.033 | 39.59
0.5 | 0.377 | 0.00838 | -0.033 | 44.93
1 | 0.437 | 0.00842 | -0.034 | 51.911
1.5 | 0.497 | 0.00848 | -0.034 | 58.662
2 | 0.557 | 0.00856 | -0.034 | 65.146
2.5 | 0.617 | 0.00813 | -0.035 | 75.942
3 | 0.677 | 0.00828 | -0.035 | 81.744
3.5 | 0.737 | 0.00846 | -0.035 | 87.081
4 | 0.796 | 0.00815 | -0.035 | 97.645
4.5 | 0.855 | 0.00838 | -0.036 | 102.041
5 | 0.914 | 0.00866 | -0.036 | 105.584
5.5 | 0.973 | 0.00844 | -0.036 | 115.19
6 | 1.03 | 0.00875 | -0.037 | 117.792
6.5 | 1.088 | 0.00878 | -0.037 | 123.853
7 | 1.144 | 0.00868 | -0.037 | 131.786
7.5 | 1.2 | 0.00999 | -0.038 | 120.046
8 | 1.253 | 0.0106 | -0.038 | 118.27
8.5 | 1.305 | 0.01109 | -0.038 | 117.695
9 | 1.355 | 0.01166 | -0.039 | 116.196
9.5 | 1.402 | 0.01233 | -0.039 | 113.66
10 | 1.445 | 0.01314 | -0.039 | 109.972
10.5 | 1.485 | 0.01418 | -0.039 | 104.692
11 | 1.519 | 0.01557 | -0.039 | 97.586
11.5 | 1.547 | 0.01762 | -0.039 | 87.773
12 | 1.564 | 0.02111 | -0.039 | 74.109
12.5 | 1.579 | 0.02492 | -0.039 | 63.357
13 | 1.593 | 0.02814 | -0.039 | 56.623
13.5 | 1.605 | 0.03156 | -0.039 | 50.863
14 | 1.614 | 0.0352 | -0.039 | 45.859
14.5 | 1.621 | 0.03905 | -0.039 | 41.508
15 | 1.624 | 0.04319 | -0.039 | 37.597
15.5 | 1.624 | 0.04764 | -0.039 | 34.084
16 | 1.619 | 0.05235 | -0.039 | 30.921
16.5 | 1.61 | 0.05738 | -0.038 | 28.052
17 | 1.598 | 0.06256 | -0.038 | 25.536
17.5 | 1.583 | 0.06805 | -0.038 | 23.258
18 | 1.565 | 0.07385 | -0.038 | 21.186
18.5 | 1.544 | 0.07983 | -0.038 | 19.339
19 | 1.521 | 0.08611 | -0.038 | 17.663
19.5 | 1.496 | 0.09264 | -0.038 | 16.146
20 | 1.469 | 0.09917 | -0.038 | 14.812

## 50. Re 2M Mach 0.00 (2)
BIGFOIL.COM POLAR EXPORT
NACA35013.5
NACA35013.5 |  |  |  | Cl Max: | 1.6048 | at alpha= | 16 | deg
XFOIL ncrit=9 |  |  |  | L/D Max: | 138.822 | at alpha= | 8.5 | deg
Re: | 2000000 |  |  | Cd Min: | 0.21799 | at alpha= | -20 | deg
Mach: | 0 |  |  | Cl=0 at alpha= | -2.7528 | deg
|  |  |  | @ Cl=0.1, Cd= | 0.0079332
|  |  |  | @ Cl=0.4, Cd= | 0.0058987
|  |  |  | @ Cl=0.6, Cd= | 0.0060971
alpha (deg) | Cl | Cd | Cm | Cl/Cd
-20 | -0.5853 | 0.21799 | 0.0214 | -2.685
-18.5 | -1.2692 | 0.04522 | -0.079 | -28.0672
-18 | -1.3082 | 0.03591 | -0.0822 | -36.43
-17.5 | -1.3094 | 0.03187 | -0.0808 | -41.0857
-17 | -1.3095 | 0.02855 | -0.0776 | -45.8669
-16.5 | -1.2982 | 0.02637 | -0.0735 | -49.2302
-16 | -1.2834 | 0.02468 | -0.0688 | -52.0016
-15.5 | -1.2705 | 0.02336 | -0.0626 | -54.3878
-15 | -1.253 | 0.02229 | -0.0564 | -56.2135
-14.5 | -1.2466 | 0.02026 | -0.0489 | -61.5301
-14 | -1.2261 | 0.01903 | -0.043 | -64.4298
-13.5 | -1.1927 | 0.01806 | -0.0393 | -66.041
-13 | -1.1322 | 0.01703 | -0.0409 | -66.4827
-12.5 | -1.0694 | 0.01601 | -0.043 | -66.7958
-12 | -1.0042 | 0.0151 | -0.0453 | -66.5033
-11.5 | -0.943 | 0.014 | -0.0469 | -67.3571
-11 | -0.8803 | 0.01309 | -0.0486 | -67.2498
-10.5 | -0.823 | 0.01241 | -0.049 | -66.3175
-10 | -0.7541 | 0.01174 | -0.0519 | -64.2334
-9.5 | -0.6884 | 0.01093 | -0.0541 | -62.9826
-9 | -0.623 | 0.01032 | -0.0561 | -60.3682
-8.5 | -0.5689 | 0.00994 | -0.0555 | -57.2334
-8 | -0.5211 | 0.00959 | -0.0535 | -54.3379
-7 | -0.4278 | 0.00913 | -0.0491 | -46.8565
-6.5 | -0.3807 | 0.0089 | -0.0469 | -42.7753
-6 | -0.332 | 0.00877 | -0.0452 | -37.8563
-5.5 | -0.2825 | 0.00863 | -0.0435 | -32.7346
-5 | -0.2324 | 0.00852 | -0.0421 | -27.277
-4.5 | -0.1817 | 0.0084 | -0.0407 | -21.631
-4 | -0.13 | 0.00833 | -0.0396 | -15.6062
-3.5 | -0.0783 | 0.00822 | -0.0384 | -9.5255
-3 | -0.0261 | 0.00813 | -0.0374 | -3.2103
-2.5 | 0.0267 | 0.00804 | -0.0365 | 3.3209
-2 | 0.0796 | 0.00796 | -0.0356 | 10
-1.5 | 0.1328 | 0.00789 | -0.0348 | 16.8314
-1 | 0.1863 | 0.00781 | -0.034 | 23.854
-0.5 | 0.2394 | 0.00774 | -0.0332 | 30.9302
0 | 0.2918 | 0.00763 | -0.0323 | 38.2438
0.5 | 0.3316 | 0.00664 | -0.0292 | 49.9398
1 | 0.3715 | 0.00605 | -0.0257 | 61.405
1.5 | 0.4167 | 0.00581 | -0.0231 | 71.7212
2 | 0.4648 | 0.00578 | -0.021 | 80.4152
2.5 | 0.5207 | 0.00584 | -0.0207 | 89.161
3 | 0.5839 | 0.00604 | -0.0221 | 96.6722
3.5 | 0.6544 | 0.00629 | -0.0251 | 104.0382
4 | 0.7252 | 0.00655 | -0.0283 | 110.7176
4.5 | 0.7827 | 0.00682 | -0.0287 | 114.7654
5 | 0.8511 | 0.00704 | -0.0314 | 120.8949
5.5 | 0.918 | 0.0073 | -0.034 | 125.7534
6 | 0.9826 | 0.00761 | -0.0361 | 129.1196
6.5 | 1.0448 | 0.00788 | -0.0376 | 132.5888
7 | 1.1067 | 0.00818 | -0.0392 | 135.2934
7.5 | 1.1716 | 0.00852 | -0.0416 | 137.5117
8 | 1.2347 | 0.00891 | -0.0436 | 138.5746
8.5 | 1.2966 | 0.00934 | -0.0454 | 138.8223
9 | 1.3364 | 0.00981 | -0.0426 | 136.2283
9.5 | 1.3703 | 0.01033 | -0.0386 | 132.6525
10 | 1.4022 | 0.01093 | -0.0343 | 128.2891
10.5 | 1.4326 | 0.01158 | -0.0297 | 123.7133
11 | 1.4607 | 0.01233 | -0.0249 | 118.4672
11.5 | 1.4783 | 0.01325 | -0.0182 | 111.5698
12 | 1.498 | 0.01413 | -0.0122 | 106.0156
12.5 | 1.5175 | 0.0153 | -0.0069 | 99.183
13 | 1.5372 | 0.01664 | -0.0021 | 92.3798
13.5 | 1.5552 | 0.01823 | 0.0022 | 85.3099
14 | 1.5717 | 0.02013 | 0.0059 | 78.0775
14.5 | 1.5842 | 0.02255 | 0.0092 | 70.2528
15 | 1.5955 | 0.02541 | 0.0116 | 62.7902
15.5 | 1.6019 | 0.02906 | 0.0133 | 55.1239
16 | 1.6048 | 0.03347 | 0.0141 | 47.9474
16.5 | 1.6029 | 0.03879 | 0.0141 | 41.3225
17 | 1.5912 | 0.04552 | 0.0134 | 34.9561
17.5 | 1.5762 | 0.05295 | 0.0121 | 29.7677
18 | 1.5563 | 0.06127 | 0.0102 | 25.4007
18.5 | 1.5318 | 0.07036 | 0.0079 | 21.7709
19 | 1.5033 | 0.08022 | 0.0051 | 18.7397
19.5 | 1.4793 | 0.08978 | 0.002 | 16.4769
20 | 1.4562 | 0.09937 | -0.0013 | 14.6543

## 51. Re 2M Mach 0.10 (1)
BIGFOIL.COM POLAR EXPORT
NACA35013.5
NACA35013.5 |  |  |  | Cl Max: | 1.614 | at alpha= | 15 | deg
JavaFoil+Calcfoil stall+Eppler ext transition |  |  |  | L/D Max: | 131.226 | at alpha= | 7 | deg
Re: | 2000000 |  |  | Cd Min: | 0.00799 | at alpha= | 0 | deg
Mach: | 0.1 |  |  | Cl=0 at alpha= | -2.6 | deg
|  |  |  | @ Cl=0.1, Cd= | 0.010752
|  |  |  | @ Cl=0.4, Cd= | 0.0084008
|  |  |  | @ Cl=0.6, Cd= | 0.00815
alpha (deg) | Cl | Cd | Cm | Cl/Cd
-20 | -0.679 | 0.17701 | -0.013 | -3.838
-19.5 | -0.695 | 0.16792 | -0.013 | -4.142
-19 | -0.711 | 0.15995 | -0.013 | -4.445
-18.5 | -0.725 | 0.15157 | -0.014 | -4.786
-18 | -0.739 | 0.14396 | -0.014 | -5.13
-17.5 | -0.75 | 0.13663 | -0.014 | -5.492
-17 | -0.761 | 0.12975 | -0.014 | -5.864
-16.5 | -0.769 | 0.1226 | -0.014 | -6.276
-16 | -0.776 | 0.116 | -0.014 | -6.689
-15.5 | -0.78 | 0.10965 | -0.015 | -7.11
-15 | -0.78 | 0.10334 | -0.015 | -7.549
-14.5 | -0.778 | 0.09761 | -0.015 | -7.973
-14 | -0.774 | 0.09196 | -0.015 | -8.414
-13.5 | -0.767 | 0.08622 | -0.016 | -8.893
-13 | -0.757 | 0.0809 | -0.016 | -9.357
-12.5 | -0.744 | 0.0757 | -0.016 | -9.834
-12 | -0.729 | 0.07055 | -0.017 | -10.337
-11.5 | -0.711 | 0.06551 | -0.017 | -10.861
-11 | -0.691 | 0.06067 | -0.018 | -11.39
-10.5 | -0.669 | 0.0554 | -0.019 | -12.069
-10 | -0.646 | 0.04921 | -0.02 | -13.122
-9.5 | -0.729 | 0.01206 | -0.028 | -60.427
-9 | -0.694 | 0.01122 | -0.028 | -61.867
-8.5 | -0.652 | 0.01017 | -0.029 | -64.06
-8 | -0.605 | 0.01039 | -0.029 | -58.269
-7.5 | -0.557 | 0.01067 | -0.029 | -52.167
-7 | -0.506 | 0.01042 | -0.029 | -48.521
-6.5 | -0.453 | 0.01092 | -0.03 | -41.465
-6 | -0.399 | 0.0107 | -0.03 | -37.234
-5.5 | -0.343 | 0.01068 | -0.03 | -32.073
-5 | -0.285 | 0.01144 | -0.03 | -24.947
-4.5 | -0.227 | 0.01135 | -0.031 | -20.014
-4 | -0.168 | 0.01119 | -0.031 | -15.038
-3.5 | -0.109 | 0.01101 | -0.031 | -9.861
-3 | -0.048 | 0.01093 | -0.032 | -4.42
-2.5 | 0.012 | 0.01138 | -0.032 | 1.082
-2 | 0.073 | 0.01081 | -0.032 | 6.778
-1.5 | 0.134 | 0.01068 | -0.032 | 12.577
-1 | 0.196 | 0.01054 | -0.033 | 18.571
-0.5 | 0.257 | 0.01042 | -0.033 | 24.629
0 | 0.318 | 0.00799 | -0.033 | 39.768
0.5 | 0.378 | 0.00839 | -0.033 | 45.106
1 | 0.439 | 0.00842 | -0.034 | 52.126
1.5 | 0.5 | 0.0085 | -0.034 | 58.813
2 | 0.56 | 0.00807 | -0.034 | 69.407
2.5 | 0.62 | 0.00819 | -0.035 | 75.764
3 | 0.68 | 0.00833 | -0.035 | 81.734
3.5 | 0.74 | 0.00851 | -0.035 | 87.037
4 | 0.8 | 0.00821 | -0.036 | 97.448
4.5 | 0.859 | 0.00842 | -0.036 | 102.055
5 | 0.918 | 0.0087 | -0.036 | 105.538
5.5 | 0.977 | 0.00849 | -0.037 | 115.042
6 | 1.035 | 0.00881 | -0.037 | 117.522
6.5 | 1.093 | 0.00885 | -0.037 | 123.534
7 | 1.15 | 0.00876 | -0.038 | 131.226
7.5 | 1.205 | 0.01007 | -0.038 | 119.616
8 | 1.259 | 0.01069 | -0.038 | 117.751
8.5 | 1.311 | 0.0112 | -0.038 | 117.052
9 | 1.36 | 0.01179 | -0.039 | 115.356
9.5 | 1.407 | 0.01249 | -0.039 | 112.628
10 | 1.45 | 0.01333 | -0.039 | 108.711
10.5 | 1.489 | 0.01443 | -0.039 | 103.179
11 | 1.522 | 0.01592 | -0.039 | 95.575
11.5 | 1.548 | 0.01817 | -0.039 | 85.198
12 | 1.562 | 0.02211 | -0.039 | 70.66
12.5 | 1.577 | 0.02572 | -0.039 | 61.327
13 | 1.591 | 0.02909 | -0.039 | 54.683
13.5 | 1.601 | 0.03265 | -0.039 | 49.047
14 | 1.609 | 0.03646 | -0.039 | 44.12
14.5 | 1.613 | 0.04042 | -0.039 | 39.909
15 | 1.614 | 0.0448 | -0.039 | 36.026
15.5 | 1.612 | 0.04937 | -0.039 | 32.645
16 | 1.604 | 0.05425 | -0.039 | 29.557
16.5 | 1.592 | 0.05938 | -0.038 | 26.804
17 | 1.576 | 0.06489 | -0.038 | 24.291
17.5 | 1.557 | 0.07059 | -0.038 | 22.063
18 | 1.536 | 0.07663 | -0.038 | 20.04
18.5 | 1.511 | 0.08285 | -0.038 | 18.238
19 | 1.484 | 0.08937 | -0.038 | 16.605
19.5 | 1.455 | 0.09593 | -0.038 | 15.165
20 | 1.423 | 0.10283 | -0.038 | 13.843

## 52. Re 2M Mach 0.10 (2)
BIGFOIL.COM POLAR EXPORT
NACA35013.5
NACA35013.5 |  |  |  | Cl Max: | 1.5965 | at alpha= | 15.5 | deg
XFOIL ncrit=9 |  |  |  | L/D Max: | 138.42 | at alpha= | 8.5 | deg
Re: | 2000000 |  |  | Cd Min: | 0.10487 | at alpha= | 20 | deg
Mach: | 0.1 |  |  | Cl=0 at alpha= | -2.7533 | deg
|  |  |  | @ Cl=0.1, Cd= | 0.0079521
|  |  |  | @ Cl=0.4, Cd= | 0.0059352
|  |  |  | @ Cl=0.6, Cd= | 0.0061003
alpha (deg) | Cl | Cd | Cm | Cl/Cd
-17.5 | -1.251 | 0.03866 | -0.0831 | -32.359
-17 | -1.2728 | 0.03254 | -0.0824 | -39.1149
-16.5 | -1.2721 | 0.02919 | -0.0792 | -43.58
-16 | -1.2643 | 0.02675 | -0.0748 | -47.2636
-15.5 | -1.2541 | 0.02488 | -0.0691 | -50.4059
-15 | -1.2451 | 0.02356 | -0.0618 | -52.848
-14.5 | -1.2279 | 0.02221 | -0.0555 | -55.2859
-14 | -1.2225 | 0.02014 | -0.0475 | -60.7001
-13.5 | -1.2006 | 0.01893 | -0.0416 | -63.4231
-13 | -1.1402 | 0.01773 | -0.0431 | -64.3091
-12.5 | -1.0773 | 0.01657 | -0.0449 | -65.0151
-12 | -1.0113 | 0.01552 | -0.0471 | -65.1611
-11.5 | -0.9477 | 0.01468 | -0.0487 | -64.5572
-11 | -0.8869 | 0.01339 | -0.0501 | -66.236
-10.5 | -0.829 | 0.01265 | -0.0504 | -65.5336
-10 | -0.7595 | 0.01192 | -0.0531 | -63.7164
-9.5 | -0.692 | 0.0112 | -0.0554 | -61.7857
-8.5 | -0.5724 | 0.01004 | -0.0565 | -57.012
-8 | -0.5232 | 0.00979 | -0.0546 | -53.4423
-7.5 | -0.4783 | 0.00939 | -0.0519 | -50.9372
-7 | -0.4306 | 0.00919 | -0.0497 | -46.8553
-6.5 | -0.3829 | 0.00898 | -0.0476 | -42.6392
-6 | -0.334 | 0.00881 | -0.0457 | -37.9115
-5.5 | -0.2842 | 0.0087 | -0.044 | -32.6667
-5 | -0.2338 | 0.00855 | -0.0425 | -27.345
-4.5 | -0.1828 | 0.00843 | -0.0411 | -21.6845
-4 | -0.1307 | 0.00836 | -0.0399 | -15.634
-3.5 | -0.0789 | 0.00824 | -0.0387 | -9.5752
-3 | -0.0262 | 0.00814 | -0.0377 | -3.2187
-2.5 | 0.0269 | 0.00805 | -0.0367 | 3.3416
-2 | 0.0801 | 0.00798 | -0.0358 | 10.0376
-1 | 0.1873 | 0.00783 | -0.0341 | 23.9208
-0.5 | 0.2408 | 0.00775 | -0.0333 | 31.071
0 | 0.2935 | 0.00766 | -0.0324 | 38.3159
0.5 | 0.3341 | 0.0067 | -0.0293 | 49.8657
1 | 0.3737 | 0.00608 | -0.0258 | 61.4638
1.5 | 0.4191 | 0.00583 | -0.0231 | 71.8868
2 | 0.4673 | 0.0058 | -0.021 | 80.569
2.5 | 0.5234 | 0.00586 | -0.0206 | 89.3174
3 | 0.5868 | 0.00605 | -0.022 | 96.9917
3.5 | 0.6577 | 0.00632 | -0.025 | 104.0665
4 | 0.7293 | 0.00657 | -0.0282 | 111.0046
4.5 | 0.7872 | 0.00685 | -0.0286 | 114.9197
5 | 0.856 | 0.00708 | -0.0313 | 120.904
5.5 | 0.9236 | 0.00734 | -0.0339 | 125.8311
6 | 0.9887 | 0.00765 | -0.0359 | 129.2418
6.5 | 1.0511 | 0.00794 | -0.0374 | 132.3804
7 | 1.1138 | 0.00824 | -0.039 | 135.1699
7.5 | 1.1793 | 0.00858 | -0.0413 | 137.4476
8 | 1.2429 | 0.00898 | -0.0433 | 138.4076
8.5 | 1.3053 | 0.00943 | -0.0451 | 138.4199
9 | 1.343 | 0.00991 | -0.0417 | 135.5197
9.5 | 1.3765 | 0.01045 | -0.0375 | 131.7225
10 | 1.4081 | 0.01107 | -0.0329 | 127.1996
10.5 | 1.4388 | 0.01171 | -0.0283 | 122.8693
11 | 1.4654 | 0.01253 | -0.0231 | 116.9513
11.5 | 1.481 | 0.01341 | -0.0158 | 110.44
12 | 1.501 | 0.01439 | -0.0099 | 104.3085
12.5 | 1.5195 | 0.01568 | -0.0045 | 96.9069
13 | 1.5398 | 0.01707 | 0.0001 | 90.205
13.5 | 1.5558 | 0.01887 | 0.0045 | 82.4483
14 | 1.5707 | 0.02099 | 0.0081 | 74.8309
14.5 | 1.5815 | 0.02372 | 0.0112 | 66.6737
15 | 1.5915 | 0.02692 | 0.0133 | 59.1196
15.5 | 1.5965 | 0.03097 | 0.0146 | 51.5499
16 | 1.5947 | 0.03611 | 0.0151 | 44.1623
16.5 | 1.5904 | 0.04192 | 0.0148 | 37.9389
17 | 1.5732 | 0.04951 | 0.0136 | 31.7754
17.5 | 1.556 | 0.05739 | 0.012 | 27.1127
18 | 1.5332 | 0.06616 | 0.0099 | 23.1741
18.5 | 1.5061 | 0.07574 | 0.0073 | 19.8851
19 | 1.4794 | 0.08553 | 0.0043 | 17.2969
19.5 | 1.4551 | 0.09522 | 0.0011 | 15.2815
20 | 1.4327 | 0.10487 | -0.0023 | 13.6617

## 53. Re 2M Mach 0.25 (1)
BIGFOIL.COM POLAR EXPORT
NACA35013.5
NACA35013.5 |  |  |  | Cl Max: | 1.567 | at alpha= | 13 | deg
JavaFoil+Calcfoil stall+Eppler ext transition |  |  |  | L/D Max: | 130.077 | at alpha= | 6.5 | deg
Re: | 2000000 |  |  | Cd Min: | 0.00817 | at alpha= | 1.5 | deg
Mach: | 0.25 |  |  | Cl=0 at alpha= | -2.6032 | deg
|  |  |  | @ Cl=0.1, Cd= | 0.010997
|  |  |  | @ Cl=0.4, Cd= | 0.0082831
|  |  |  | @ Cl=0.6, Cd= | 0.0083224
alpha (deg) | Cl | Cd | Cm | Cl/Cd
-17.5 | -0.446 | 0.16627 | -0.013 | -2.682
-17 | -0.488 | 0.15617 | -0.013 | -3.124
-16.5 | -0.526 | 0.14514 | -0.013 | -3.627
-16 | -0.562 | 0.13439 | -0.013 | -4.179
-15.5 | -0.592 | 0.12464 | -0.014 | -4.748
-15 | -0.617 | 0.11687 | -0.014 | -5.278
-14.5 | -0.638 | 0.10897 | -0.014 | -5.852
-14 | -0.654 | 0.1017 | -0.015 | -6.434
-13.5 | -0.667 | 0.09533 | -0.015 | -6.993
-13 | -0.674 | 0.08883 | -0.015 | -7.59
-12.5 | -0.677 | 0.08276 | -0.016 | -8.182
-12 | -0.676 | 0.07706 | -0.016 | -8.766
-11.5 | -0.669 | 0.07162 | -0.016 | -9.343
-11 | -0.65 | 0.07736 | -0.013 | -8.397
-10.5 | -0.643 | 0.06143 | -0.018 | -10.476
-10 | -0.624 | 0.05655 | -0.018 | -11.043
-9.5 | -0.602 | 0.05136 | -0.019 | -11.73
-9 | -0.579 | 0.04516 | -0.02 | -12.823
-8.5 | -0.652 | 0.0115 | -0.029 | -56.635
-8 | -0.61 | 0.01033 | -0.03 | -59.018
-7.5 | -0.563 | 0.01052 | -0.03 | -53.531
-7 | -0.514 | 0.01082 | -0.03 | -47.451
-6.5 | -0.461 | 0.01063 | -0.031 | -43.394
-6 | -0.407 | 0.01109 | -0.031 | -36.658
-5.5 | -0.35 | 0.01102 | -0.031 | -31.779
-5 | -0.292 | 0.01105 | -0.031 | -26.438
-4.5 | -0.233 | 0.01164 | -0.032 | -19.997
-4 | -0.172 | 0.0115 | -0.032 | -15.002
-3.5 | -0.111 | 0.01125 | -0.032 | -9.896
-3 | -0.05 | 0.01057 | -0.032 | -4.693
-2.5 | 0.013 | 0.01049 | -0.033 | 1.206
-2 | 0.075 | 0.01108 | -0.033 | 6.788
-1.5 | 0.138 | 0.01087 | -0.033 | 12.702
-1 | 0.201 | 0.0107 | -0.034 | 18.786
-0.5 | 0.264 | 0.01061 | -0.034 | 24.849
0 | 0.326 | 0.00818 | -0.034 | 39.86
0.5 | 0.389 | 0.00826 | -0.034 | 47.057
1 | 0.451 | 0.00839 | -0.035 | 53.763
1.5 | 0.513 | 0.00817 | -0.035 | 62.792
2 | 0.575 | 0.00827 | -0.035 | 69.548
2.5 | 0.637 | 0.0084 | -0.036 | 75.877
3 | 0.699 | 0.00857 | -0.036 | 81.518
3.5 | 0.76 | 0.00826 | -0.036 | 91.993
4 | 0.821 | 0.00848 | -0.037 | 96.82
4.5 | 0.882 | 0.00824 | -0.037 | 107.081
5 | 0.942 | 0.00852 | -0.037 | 110.597
5.5 | 1.002 | 0.00837 | -0.038 | 119.775
6 | 1.062 | 0.00869 | -0.038 | 122.235
6.5 | 1.12 | 0.00861 | -0.038 | 130.077
7 | 1.178 | 0.0101 | -0.039 | 116.623
7.5 | 1.234 | 0.01057 | -0.039 | 116.766
8 | 1.288 | 0.0111 | -0.039 | 116.009
8.5 | 1.339 | 0.01185 | -0.039 | 113.059
9 | 1.388 | 0.01257 | -0.04 | 110.43
9.5 | 1.432 | 0.01344 | -0.04 | 106.546
10 | 1.472 | 0.01456 | -0.04 | 101.086
10.5 | 1.506 | 0.01606 | -0.04 | 93.766
11 | 1.531 | 0.01832 | -0.04 | 83.611
11.5 | 1.546 | 0.02191 | -0.04 | 70.59
12 | 1.552 | 0.02714 | -0.039 | 57.201
12.5 | 1.562 | 0.03108 | -0.039 | 50.244
13 | 1.567 | 0.0351 | -0.039 | 44.633
13.5 | 1.566 | 0.03948 | -0.039 | 39.673
14 | 1.561 | 0.04412 | -0.039 | 35.394
14.5 | 1.551 | 0.04912 | -0.039 | 31.579
15 | 1.535 | 0.05447 | -0.039 | 28.186
15.5 | 1.514 | 0.06022 | -0.039 | 25.137
16 | 1.483 | 0.06625 | -0.039 | 22.391
16.5 | 1.446 | 0.07289 | -0.038 | 19.836
17 | 1.402 | 0.07996 | -0.038 | 17.537
17.5 | 1.353 | 0.08733 | -0.038 | 15.494
18 | 1.298 | 0.09516 | -0.038 | 13.644

## 54. Re 2M Mach 0.25 (2)
BIGFOIL.COM POLAR EXPORT
NACA35013.5
NACA35013.5 |  |  |  | Cl Max: | 1.5617 | at alpha= | 14.5 | deg
XFOIL ncrit=9 |  |  |  | L/D Max: | 136.307 | at alpha= | 8 | deg
Re: | 2000000 |  |  | Cd Min: | 0.19919 | at alpha= | -18 | deg
Mach: | 0.25 |  |  | Cl=0 at alpha= | -2.7541 | deg
|  |  |  | @ Cl=0.1, Cd= | 0.0080621
|  |  |  | @ Cl=0.4, Cd= | 0.0061504
|  |  |  | @ Cl=0.6, Cd= | 0.0061539
alpha (deg) | Cl | Cd | Cm | Cl/Cd
-18 | -0.5221 | 0.19919 | 0.0095 | -2.6211
-17.5 | -0.5109 | 0.1898 | 0.005 | -2.6918
-17 | -0.4981 | 0.18213 | 0.0015 | -2.7349
-16.5 | -0.4829 | 0.17621 | -0.001 | -2.7405
-15.5 | -0.4779 | 0.15542 | -0.0092 | -3.0749
-15 | -0.4701 | 0.14781 | -0.0125 | -3.1804
-14.5 | -0.91 | 0.05769 | -0.0719 | -15.774
-14 | -1.0474 | 0.03481 | -0.0825 | -30.0891
-13.5 | -1.0761 | 0.02993 | -0.0752 | -35.9539
-13 | -1.1135 | 0.02631 | -0.0624 | -42.3223
-12.5 | -1.0997 | 0.02267 | -0.0571 | -48.509
-12 | -1.0359 | 0.01993 | -0.059 | -51.9769
-11.5 | -0.9782 | 0.01797 | -0.0589 | -54.4352
-11 | -0.9164 | 0.01626 | -0.0592 | -56.3592
-10.5 | -0.8575 | 0.01474 | -0.0588 | -58.175
-9.5 | -0.7155 | 0.01234 | -0.0626 | -57.9822
-9 | -0.6446 | 0.01152 | -0.0643 | -55.9549
-8.5 | -0.5912 | 0.01071 | -0.0625 | -55.2007
-7.5 | -0.4932 | 0.01005 | -0.0567 | -49.0746
-7 | -0.4457 | 0.00959 | -0.0537 | -46.4755
-6.5 | -0.3958 | 0.00938 | -0.0512 | -42.1962
-6 | -0.3455 | 0.00913 | -0.0488 | -37.8423
-5.5 | -0.2938 | 0.00898 | -0.0468 | -32.7171
-5 | -0.2418 | 0.00878 | -0.0449 | -27.5399
-4.5 | -0.1886 | 0.00867 | -0.0433 | -21.7532
-4 | -0.1355 | 0.00851 | -0.0417 | -15.9224
-3.5 | -0.0814 | 0.00838 | -0.0404 | -9.7136
-3 | -0.027 | 0.00828 | -0.0391 | -3.2609
-2.5 | 0.0279 | 0.00819 | -0.038 | 3.4066
-2 | 0.0829 | 0.00809 | -0.0369 | 10.2472
-1.5 | 0.138 | 0.008 | -0.0359 | 17.25
-1 | 0.193 | 0.00794 | -0.0349 | 24.3073
-0.5 | 0.2485 | 0.00785 | -0.034 | 31.6561
0 | 0.3031 | 0.00776 | -0.033 | 39.0593
0.5 | 0.3548 | 0.0075 | -0.0315 | 47.3067
1 | 0.387 | 0.00622 | -0.0263 | 62.2186
1.5 | 0.4318 | 0.00598 | -0.0231 | 72.2074
2 | 0.4813 | 0.00589 | -0.0208 | 81.7148
2.5 | 0.5374 | 0.006 | -0.0199 | 89.5667
3 | 0.6025 | 0.00616 | -0.0211 | 97.8084
3.5 | 0.6763 | 0.00645 | -0.0241 | 104.8527
4 | 0.7516 | 0.00675 | -0.0276 | 111.3481
4.5 | 0.8123 | 0.00699 | -0.0279 | 116.2089
5 | 0.8836 | 0.00729 | -0.0306 | 121.2071
5.5 | 0.9539 | 0.00758 | -0.033 | 125.8443
6 | 1.0222 | 0.00786 | -0.035 | 130.0509
6.5 | 1.0862 | 0.00822 | -0.0361 | 132.1411
7 | 1.1532 | 0.0086 | -0.0378 | 134.093
7.5 | 1.2214 | 0.009 | -0.0398 | 135.7111
8 | 1.2881 | 0.00945 | -0.0416 | 136.3069
8.5 | 1.3439 | 0.00993 | -0.041 | 135.3374
9 | 1.3787 | 0.01045 | -0.0362 | 131.933
9.5 | 1.4112 | 0.01104 | -0.031 | 127.8261
10 | 1.4405 | 0.01175 | -0.0252 | 122.5957
10.5 | 1.4611 | 0.01258 | -0.018 | 116.1447
11 | 1.4794 | 0.01343 | -0.0105 | 110.1564
11.5 | 1.4963 | 0.01473 | -0.0037 | 101.5818
12 | 1.516 | 0.01618 | 0.0019 | 93.6959
12.5 | 1.5309 | 0.0181 | 0.0072 | 84.5801
13 | 1.5457 | 0.02037 | 0.0116 | 75.8812
13.5 | 1.5548 | 0.0234 | 0.0152 | 66.4444
14 | 1.5611 | 0.02719 | 0.0176 | 57.4145
14.5 | 1.5617 | 0.03204 | 0.0189 | 48.7422
15 | 1.556 | 0.03801 | 0.019 | 40.9366
15.5 | 1.541 | 0.04532 | 0.0183 | 34.0026
16 | 1.5223 | 0.05332 | 0.017 | 28.5503
16.5 | 1.4974 | 0.06223 | 0.0151 | 24.0623
17 | 1.4644 | 0.07236 | 0.0124 | 20.2377
17.5 | 1.4402 | 0.08171 | 0.0097 | 17.6257
18 | 1.4151 | 0.09144 | 0.0066 | 15.4757
18.5 | 1.389 | 0.10158 | 0.0031 | 13.674
19 | 1.3678 | 0.11125 | -0.0005 | 12.2948
19.5 | 1.3492 | 0.12079 | -0.0044 | 11.1698

## 55. Re 2M Mach 0.50 (1)
BIGFOIL.COM POLAR EXPORT
NACA35013.5
NACA35013.5 |  |  |  | Cl Max: | 1.467 | at alpha= | 9.5 | deg
JavaFoil+Calcfoil stall+Eppler ext transition |  |  |  | L/D Max: | 110.763 | at alpha= | 4 | deg
Re: | 2000000 |  |  | Cd Min: | 0.00794 | at alpha= | 3 | deg
Mach: | 0.5 |  |  | Cl=0 at alpha= | -2.6014 | deg
|  |  |  | @ Cl=0.1, Cd= | 0.010684
|  |  |  | @ Cl=0.4, Cd= | 0.0094274
|  |  |  | @ Cl=0.6, Cd= | 0.0081701
alpha (deg) | Cl | Cd | Cm | Cl/Cd
-20 | -0.944 | 0.17934 | -0.017 | -5.266
-19.5 | -0.918 | 0.17459 | -0.017 | -5.26
-19 | -0.892 | 0.16976 | -0.017 | -5.256
-18.5 | -0.865 | 0.16557 | -0.016 | -5.224
-18 | -0.838 | 0.15929 | -0.016 | -5.263
-17.5 | -0.812 | 0.15474 | -0.017 | -5.248
-17 | -0.785 | 0.15035 | -0.017 | -5.222
-16.5 | -0.758 | 0.14728 | -0.016 | -5.146
-16 | -0.731 | 0.13954 | -0.016 | -5.242
-15.5 | -0.704 | 0.13884 | -0.016 | -5.074
-15 | -0.677 | 0.13343 | -0.016 | -5.075
-14.5 | -0.65 | 0.12969 | -0.016 | -5.016
-14 | -0.623 | 0.12114 | -0.016 | -5.141
-13.5 | -0.596 | 0.11955 | -0.016 | -4.985
-13 | -0.569 | 0.11602 | -0.016 | -4.905
-12.5 | -0.541 | 0.10968 | -0.016 | -4.937
-12 | -0.515 | 0.10439 | -0.016 | -4.929
-11.5 | -0.487 | 0.1027 | -0.016 | -4.742
-11 | -0.46 | 0.09672 | -0.016 | -4.756
-10.5 | -0.433 | 0.09189 | -0.015 | -4.707
-10 | -0.405 | 0.0728 | -0.015 | -5.569
-9.5 | -0.378 | 0.07754 | -0.015 | -4.875
-9 | -0.351 | 0.06399 | -0.015 | -5.482
-8.5 | -0.323 | 0.06341 | -0.015 | -5.1
-8 | -0.296 | 0.05978 | -0.015 | -4.954
-7.5 | -0.339 | 0.05623 | -0.016 | -6.024
-7 | -0.395 | 0.04734 | -0.019 | -8.344
-6.5 | -0.382 | 0.0414 | -0.021 | -9.239
-6 | -0.425 | 0.01144 | -0.034 | -37.149
-5.5 | -0.375 | 0.01113 | -0.035 | -33.695
-5 | -0.317 | 0.0113 | -0.035 | -28.067
-4.5 | -0.255 | 0.01102 | -0.035 | -23.128
-4 | -0.19 | 0.01138 | -0.036 | -16.706
-3.5 | -0.123 | 0.01111 | -0.036 | -11.1
-3 | -0.055 | 0.01088 | -0.036 | -5.062
-2.5 | 0.014 | 0.01133 | -0.036 | 1.241
-2 | 0.084 | 0.0107 | -0.037 | 7.834
-1.5 | 0.154 | 0.01063 | -0.037 | 14.487
-1 | 0.224 | 0.01048 | -0.037 | 21.417
-0.5 | 0.294 | 0.01045 | -0.038 | 28.171
0 | 0.364 | 0.01093 | -0.038 | 33.308
0.5 | 0.433 | 0.00805 | -0.038 | 53.871
1 | 0.503 | 0.00815 | -0.039 | 61.701
1.5 | 0.572 | 0.0083 | -0.039 | 68.937
2 | 0.641 | 0.00798 | -0.039 | 80.266
2.5 | 0.709 | 0.00817 | -0.04 | 86.796
3 | 0.777 | 0.00794 | -0.04 | 97.898
3.5 | 0.845 | 0.00821 | -0.04 | 102.933
4 | 0.912 | 0.00824 | -0.041 | 110.763
4.5 | 0.979 | 0.00956 | -0.041 | 102.4
5 | 1.044 | 0.00997 | -0.042 | 104.758
5.5 | 1.109 | 0.01044 | -0.042 | 106.171
6 | 1.172 | 0.01101 | -0.042 | 106.404
6.5 | 1.233 | 0.01168 | -0.042 | 105.559
7 | 1.292 | 0.01249 | -0.043 | 103.387
7.5 | 1.346 | 0.01347 | -0.043 | 99.893
8 | 1.393 | 0.01473 | -0.043 | 94.554
8.5 | 1.432 | 0.01654 | -0.043 | 86.582
9 | 1.458 | 0.01898 | -0.043 | 76.819
9.5 | 1.467 | 0.02291 | -0.043 | 64.042
10 | 1.45 | 0.03042 | -0.042 | 47.653
10.5 | 1.41 | 0.04083 | -0.041 | 34.537
11 | 1.334 | 0.04947 | -0.04 | 26.972
11.5 | 1.04 | 0.06268 | -0.039 | 16.598
12 | 0.801 | 0.09805 | -0.022 | 8.164
12.5 | 0.827 | 0.09801 | -0.022 | 8.441
13 | 0.854 | 0.11057 | -0.022 | 7.726
13.5 | 0.882 | 0.11892 | -0.023 | 7.42
14 | 0.912 | 0.12624 | -0.025 | 7.221
14.5 | 0.94 | 0.13197 | -0.026 | 7.123

## 56. Re 2M Mach 0.50 (2)
BIGFOIL.COM POLAR EXPORT
NACA35013.5
NACA35013.5 |  |  |  | Cl Max: | 1.538 | at alpha= | 11 | deg
XFOIL ncrit=9 |  |  |  | L/D Max: | 128.764 | at alpha= | 7 | deg
Re: | 2000000 |  |  | Cd Min: | 0.24649 | at alpha= | -20 | deg
Mach: | 0.5 |  |  | Cl=0 at alpha= | -2.7629 | deg
|  |  |  | @ Cl=0.1, Cd= | 0.0085593
|  |  |  | @ Cl=0.4, Cd= | 0.0081838
|  |  |  | @ Cl=0.6, Cd= | 0.0065033
alpha (deg) | Cl | Cd | Cm | Cl/Cd
-20 | -0.6194 | 0.24649 | 0.0288 | -2.5129
-19.5 | -0.5998 | 0.23684 | 0.0237 | -2.5325
-19 | -0.5802 | 0.22832 | 0.0191 | -2.5412
-18.5 | -0.5586 | 0.22165 | 0.0155 | -2.5202
-18 | -0.5368 | 0.21501 | 0.0118 | -2.4966
-17.5 | -0.5146 | 0.20858 | 0.0082 | -2.4672
-17 | -0.3255 | 0.1641 | -0.0134 | -1.9835
-16.5 | -0.3073 | 0.15988 | -0.0161 | -1.9221
-16 | -0.2916 | 0.15528 | -0.019 | -1.8779
-15.5 | -0.2782 | 0.15042 | -0.0217 | -1.8495
-15 | -0.4299 | 0.16696 | -0.0109 | -2.5749
-14.5 | -0.4136 | 0.15975 | -0.0139 | -2.589
-14 | -0.4 | 0.15187 | -0.0171 | -2.6338
-13.5 | -0.3834 | 0.1453 | -0.0197 | -2.6387
-13 | -0.3694 | 0.13814 | -0.0224 | -2.6741
-12.5 | -0.3582 | 0.13066 | -0.025 | -2.7415
-12 | -0.356 | 0.12136 | -0.0284 | -2.9334
-11.5 | -0.3573 | 0.11212 | -0.0316 | -3.1868
-11 | -0.3441 | 0.10644 | -0.0331 | -3.2328
-10.5 | -0.3443 | 0.09848 | -0.0355 | -3.4961
-9.5 | -0.3647 | 0.07465 | -0.0517 | -4.8855
-9 | -0.333 | 0.06261 | -0.0699 | -5.3186
-8.5 | -0.3243 | 0.04147 | -0.1088 | -7.8201
-8 | -0.3817 | 0.03581 | -0.0986 | -10.659
-7.5 | -0.4626 | 0.02423 | -0.0877 | -19.092
-7 | -0.471 | 0.01716 | -0.0789 | -27.4476
-6.5 | -0.4409 | 0.01349 | -0.0719 | -32.6835
-6 | -0.3913 | 0.01165 | -0.0664 | -33.588
-5.5 | -0.3333 | 0.01083 | -0.062 | -30.7756
-5 | -0.2744 | 0.01019 | -0.0581 | -26.9284
-4.5 | -0.2138 | 0.00975 | -0.0546 | -21.9282
-4 | -0.1532 | 0.00938 | -0.0515 | -16.3326
-3.5 | -0.0912 | 0.00912 | -0.0488 | -10
-3 | -0.0294 | 0.0089 | -0.0463 | -3.3034
-2.5 | 0.0326 | 0.0087 | -0.0441 | 3.7471
-2 | 0.0944 | 0.00857 | -0.042 | 11.0152
-1.5 | 0.157 | 0.00845 | -0.0401 | 18.5799
-1 | 0.2194 | 0.00836 | -0.0384 | 26.244
0 | 0.3436 | 0.00823 | -0.035 | 41.7497
0.5 | 0.4046 | 0.00818 | -0.0332 | 49.4621
1 | 0.4475 | 0.00718 | -0.0284 | 62.3259
1.5 | 0.4907 | 0.00662 | -0.0231 | 74.1239
2 | 0.5407 | 0.00646 | -0.0187 | 83.6997
2.5 | 0.599 | 0.0065 | -0.0159 | 92.1538
3 | 0.6741 | 0.00675 | -0.0167 | 99.8667
3.5 | 0.7575 | 0.00707 | -0.0192 | 107.1429
4 | 0.852 | 0.00751 | -0.0238 | 113.4487
4.5 | 0.924 | 0.0079 | -0.0237 | 116.962
5 | 1.0092 | 0.00827 | -0.026 | 122.0314
5.5 | 1.0913 | 0.00872 | -0.0275 | 125.1491
6 | 1.1677 | 0.00925 | -0.0277 | 126.2378
6.5 | 1.2508 | 0.00977 | -0.0289 | 128.0246
7 | 1.334 | 0.01036 | -0.0299 | 128.7645
7.5 | 1.3988 | 0.01097 | -0.0273 | 127.5114
8 | 1.4167 | 0.01147 | -0.0161 | 123.5135
8.5 | 1.4405 | 0.01217 | -0.0063 | 118.3648
9 | 1.4694 | 0.01317 | 0.0021 | 111.5718
9.5 | 1.4976 | 0.01457 | 0.0097 | 102.7865
10 | 1.5207 | 0.01657 | 0.0168 | 91.7743
10.5 | 1.5366 | 0.01941 | 0.0229 | 79.1654
11 | 1.538 | 0.02382 | 0.0275 | 64.5676
11.5 | 1.5264 | 0.03011 | 0.0296 | 50.6941
12 | 1.5001 | 0.03828 | 0.0298 | 39.1876
12.5 | 1.4595 | 0.04785 | 0.0288 | 30.5016
13 | 1.4126 | 0.05801 | 0.0271 | 24.351
13.5 | 1.3701 | 0.06819 | 0.0248 | 20.0924
14 | 1.3326 | 0.07843 | 0.0219 | 16.9909
14.5 | 1.2987 | 0.0888 | 0.0184 | 14.625
15 | 1.272 | 0.09881 | 0.0149 | 12.8732
15.5 | 1.2493 | 0.10875 | 0.0111 | 11.4878
16 | 1.2281 | 0.11888 | 0.0068 | 10.3306

## 57. Re 3M Mach 0.00 (1)
BIGFOIL.COM POLAR EXPORT
NACA35013.5
NACA35013.5 |  |  |  | Cl Max: | 1.636 | at alpha= | 15 | deg
JavaFoil+Calcfoil stall+Eppler ext transition |  |  |  | L/D Max: | 137.071 | at alpha= | 7.5 | deg
Re: | 3000000 |  |  | Cd Min: | 0.0079 | at alpha= | 3 | deg
Mach: | 0 |  |  | Cl=0 at alpha= | -2.6 | deg
|  |  |  | @ Cl=0.1, Cd= | 0.010524
|  |  |  | @ Cl=0.4, Cd= | 0.0080853
|  |  |  | @ Cl=0.6, Cd= | 0.0082702
alpha (deg) | Cl | Cd | Cm | Cl/Cd
-20 | -0.73 | 0.16502 | -0.014 | -4.422
-19.5 | -0.743 | 0.15763 | -0.014 | -4.713
-19 | -0.755 | 0.14992 | -0.014 | -5.038
-18.5 | -0.767 | 0.14267 | -0.014 | -5.374
-18 | -0.777 | 0.13577 | -0.014 | -5.722
-17.5 | -0.786 | 0.12901 | -0.014 | -6.091
-17 | -0.793 | 0.12257 | -0.015 | -6.47
-16.5 | -0.799 | 0.11587 | -0.015 | -6.893
-16 | -0.802 | 0.10975 | -0.015 | -7.311
-15.5 | -0.803 | 0.10361 | -0.015 | -7.754
-15 | -0.801 | 0.09777 | -0.016 | -8.197
-14.5 | -0.797 | 0.0922 | -0.016 | -8.645
-14 | -0.791 | 0.0866 | -0.016 | -9.129
-13.5 | -0.782 | 0.081 | -0.016 | -9.651
-13 | -0.77 | 0.07584 | -0.017 | -10.155
-12.5 | -0.757 | 0.07041 | -0.017 | -10.746
-12 | -0.741 | 0.06515 | -0.018 | -11.366
-11.5 | -0.722 | 0.05981 | -0.018 | -12.078
-11 | -0.704 | 0.05339 | -0.019 | -13.181
-10.5 | -0.786 | 0.01368 | -0.027 | -57.426
-10 | -0.771 | 0.01137 | -0.028 | -67.779
-9.5 | -0.736 | 0.01078 | -0.028 | -68.218
-9 | -0.695 | 0.00979 | -0.028 | -71.002
-8.5 | -0.651 | 0.00998 | -0.029 | -65.212
-8 | -0.604 | 0.01032 | -0.029 | -58.572
-7.5 | -0.555 | 0.01074 | -0.029 | -51.721
-7 | -0.504 | 0.01053 | -0.029 | -47.906
-6.5 | -0.451 | 0.01041 | -0.03 | -43.345
-6 | -0.397 | 0.01102 | -0.03 | -36.033
-5.5 | -0.341 | 0.011 | -0.03 | -31.037
-5 | -0.284 | 0.01073 | -0.03 | -26.481
-4.5 | -0.226 | 0.01063 | -0.031 | -21.283
-4 | -0.167 | 0.01043 | -0.031 | -16.052
-3.5 | -0.108 | 0.01103 | -0.031 | -9.791
-3 | -0.048 | 0.01091 | -0.031 | -4.409
-2.5 | 0.012 | 0.01072 | -0.032 | 1.143
-2 | 0.073 | 0.01059 | -0.032 | 6.883
-1.5 | 0.134 | 0.01044 | -0.032 | 12.804
-1 | 0.195 | 0.01032 | -0.032 | 18.863
-0.5 | 0.255 | 0.01029 | -0.033 | 24.827
0 | 0.316 | 0.008 | -0.033 | 39.528
0.5 | 0.377 | 0.00807 | -0.033 | 46.668
1 | 0.437 | 0.00811 | -0.034 | 53.905
1.5 | 0.497 | 0.00808 | -0.034 | 61.517
2 | 0.557 | 0.00822 | -0.034 | 67.851
2.5 | 0.617 | 0.00829 | -0.035 | 74.494
3 | 0.677 | 0.0079 | -0.035 | 85.761
3.5 | 0.737 | 0.00805 | -0.035 | 91.525
4 | 0.796 | 0.00822 | -0.035 | 96.905
4.5 | 0.856 | 0.00848 | -0.036 | 100.901
5 | 0.914 | 0.00838 | -0.036 | 109.068
5.5 | 0.973 | 0.00862 | -0.036 | 112.87
6 | 1.031 | 0.00841 | -0.037 | 122.518
6.5 | 1.088 | 0.00874 | -0.037 | 124.543
7 | 1.145 | 0.0088 | -0.037 | 130.061
7.5 | 1.201 | 0.00876 | -0.038 | 137.071
8 | 1.254 | 0.01006 | -0.038 | 124.683
8.5 | 1.306 | 0.01053 | -0.038 | 124.003
9 | 1.356 | 0.01109 | -0.039 | 122.268
9.5 | 1.403 | 0.01176 | -0.039 | 119.299
10 | 1.447 | 0.01258 | -0.039 | 114.996
10.5 | 1.487 | 0.01366 | -0.039 | 108.854
11 | 1.521 | 0.01514 | -0.039 | 100.45
11.5 | 1.548 | 0.01715 | -0.039 | 90.248
12 | 1.571 | 0.01956 | -0.039 | 80.31
12.5 | 1.59 | 0.02222 | -0.039 | 71.572
13 | 1.606 | 0.02504 | -0.039 | 64.119
13.5 | 1.618 | 0.02808 | -0.039 | 57.622
14 | 1.627 | 0.03136 | -0.039 | 51.889
14.5 | 1.633 | 0.03486 | -0.039 | 46.852
15 | 1.636 | 0.03868 | -0.039 | 42.307
15.5 | 1.636 | 0.04281 | -0.039 | 38.209
16 | 1.63 | 0.04721 | -0.039 | 34.53
16.5 | 1.621 | 0.05195 | -0.039 | 31.197
17 | 1.608 | 0.05686 | -0.039 | 28.285
17.5 | 1.593 | 0.06207 | -0.039 | 25.659
18 | 1.574 | 0.06761 | -0.039 | 23.282
18.5 | 1.553 | 0.07333 | -0.039 | 21.177
19 | 1.529 | 0.07935 | -0.039 | 19.273
19.5 | 1.504 | 0.08566 | -0.039 | 17.552
20 | 1.476 | 0.09205 | -0.039 | 16.036

## 58. Re 3M Mach 0.00 (2)
BIGFOIL.COM POLAR EXPORT
NACA35013.5
NACA35013.5 |  |  |  | Cl Max: | 1.6552 | at alpha= | 16.5 | deg
XFOIL ncrit=9 |  |  |  | L/D Max: | 147.265 | at alpha= | 8 | deg
Re: | 3000000 |  |  | Cd Min: | 0.08996 | at alpha= | 20 | deg
Mach: | 0 |  |  | Cl=0 at alpha= | -2.7383 | deg
|  |  |  | @ Cl=0.1, Cd= | 0.0073908
|  |  |  | @ Cl=0.4, Cd= | 0.0058781
|  |  |  | @ Cl=0.6, Cd= | 0.0055074
alpha (deg) | Cl | Cd | Cm | Cl/Cd
-20 | -1.3551 | 0.05281 | -0.0755 | -25.6599
-19.5 | -1.4176 | 0.03911 | -0.0834 | -36.2465
-19 | -1.4289 | 0.03365 | -0.0835 | -42.4636
-18.5 | -1.4245 | 0.03027 | -0.0818 | -47.0598
-18 | -1.4208 | 0.0273 | -0.0785 | -52.044
-17.5 | -1.4115 | 0.02501 | -0.0744 | -56.4374
-17 | -1.4082 | 0.02266 | -0.0684 | -62.1447
-16.5 | -1.397 | 0.02124 | -0.0618 | -65.7721
-16 | -1.3784 | 0.02007 | -0.0559 | -68.6796
-15.5 | -1.3538 | 0.01902 | -0.0508 | -71.1777
-15 | -1.3271 | 0.01813 | -0.0458 | -73.1991
-14.5 | -1.2956 | 0.01728 | -0.0416 | -74.9769
-14 | -1.2372 | 0.01633 | -0.0428 | -75.7624
-13.5 | -1.1769 | 0.0155 | -0.0442 | -75.929
-13 | -1.1155 | 0.01448 | -0.046 | -77.0373
-12.5 | -1.0565 | 0.01343 | -0.047 | -78.6672
-12 | -0.995 | 0.01265 | -0.0485 | -78.6561
-11 | -0.8737 | 0.01141 | -0.0507 | -76.5732
-10.5 | -0.801 | 0.01068 | -0.0544 | -75
-10 | -0.7346 | 0.01003 | -0.0568 | -73.2403
-9.5 | -0.6786 | 0.00962 | -0.0567 | -70.5405
-9 | -0.6301 | 0.00935 | -0.0548 | -67.3904
-8.5 | -0.5843 | 0.00903 | -0.0524 | -64.7065
-8 | -0.538 | 0.0088 | -0.0502 | -61.1364
-7.5 | -0.4896 | 0.00866 | -0.0483 | -56.5358
-7 | -0.4413 | 0.00846 | -0.0464 | -52.1631
-6.5 | -0.3915 | 0.0083 | -0.0449 | -47.1687
-5.5 | -0.2904 | 0.00806 | -0.0421 | -36.0298
-5 | -0.2387 | 0.00797 | -0.0409 | -29.9498
-4.5 | -0.187 | 0.00786 | -0.0398 | -23.7913
-4 | -0.1343 | 0.00774 | -0.0388 | -17.3514
-3.5 | -0.0814 | 0.00767 | -0.0379 | -10.6128
-3 | -0.028 | 0.00758 | -0.0371 | -3.6939
-2.5 | 0.0255 | 0.00749 | -0.0363 | 3.4045
-2 | 0.0794 | 0.00741 | -0.0356 | 10.7152
-1.5 | 0.1331 | 0.00736 | -0.0348 | 18.0842
-1 | 0.1871 | 0.00727 | -0.0342 | 25.7359
-0.5 | 0.241 | 0.00721 | -0.0335 | 33.4258
0 | 0.2945 | 0.00715 | -0.0328 | 41.1888
0.5 | 0.3476 | 0.00702 | -0.032 | 49.5157
1 | 0.3851 | 0.00601 | -0.0284 | 64.0765
1.5 | 0.4303 | 0.00561 | -0.026 | 76.7023
2 | 0.4765 | 0.00548 | -0.0237 | 86.9526
2.5 | 0.525 | 0.0054 | -0.0218 | 97.2222
3 | 0.5767 | 0.00546 | -0.0206 | 105.6227
3.5 | 0.6357 | 0.00558 | -0.0211 | 113.9247
4 | 0.7057 | 0.00582 | -0.0241 | 121.2543
4.5 | 0.771 | 0.00606 | -0.0262 | 127.2277
5 | 0.8299 | 0.00627 | -0.0268 | 132.3604
5.5 | 0.8958 | 0.00655 | -0.0291 | 136.7634
6 | 0.9607 | 0.00683 | -0.0313 | 140.6589
6.5 | 1.0243 | 0.0071 | -0.0331 | 144.2676
7 | 1.0851 | 0.00742 | -0.0344 | 146.2399
7.5 | 1.1428 | 0.00779 | -0.0351 | 146.7009
8 | 1.2061 | 0.00819 | -0.0372 | 147.265
8.5 | 1.2677 | 0.00865 | -0.039 | 146.5549
9 | 1.3271 | 0.00921 | -0.0404 | 144.0934
9.5 | 1.386 | 0.00977 | -0.0418 | 141.8628
10 | 1.4188 | 0.01041 | -0.0377 | 136.292
10.5 | 1.4476 | 0.01109 | -0.0328 | 130.532
11 | 1.4739 | 0.01186 | -0.0276 | 124.2749
11.5 | 1.4974 | 0.01271 | -0.022 | 117.8127
12 | 1.5131 | 0.01352 | -0.015 | 111.9157
12.5 | 1.5337 | 0.01454 | -0.0095 | 105.4814
13 | 1.5563 | 0.01568 | -0.0049 | 99.2538
13.5 | 1.5778 | 0.01701 | -0.0008 | 92.7572
14 | 1.5983 | 0.01856 | 0.0029 | 86.1153
14.5 | 1.6155 | 0.02049 | 0.0063 | 78.8433
15.5 | 1.6424 | 0.02574 | 0.0112 | 63.8073
16 | 1.6514 | 0.02923 | 0.0127 | 56.4967
16.5 | 1.6552 | 0.03356 | 0.0134 | 49.3206
17 | 1.6523 | 0.03897 | 0.0134 | 42.3993
17.5 | 1.6438 | 0.04532 | 0.0128 | 36.271
18 | 1.626 | 0.05304 | 0.0114 | 30.6561
18.5 | 1.6057 | 0.06135 | 0.0095 | 26.1728
19 | 1.5829 | 0.07018 | 0.0073 | 22.5549
19.5 | 1.557 | 0.07962 | 0.0045 | 19.5554
20 | 1.5264 | 0.08996 | 0.0012 | 16.9675

## 59. Re 3M Mach 0.10 (1)
BIGFOIL.COM POLAR EXPORT
NACA35013.5
NACA35013.5 |  |  |  | Cl Max: | 1.626 | at alpha= | 15 | deg
JavaFoil+Calcfoil stall+Eppler ext transition |  |  |  | L/D Max: | 136.54 | at alpha= | 7.5 | deg
Re: | 3000000 |  |  | Cd Min: | 0.00794 | at alpha= | 3 | deg
Mach: | 0.1 |  |  | Cl=0 at alpha= | -2.6 | deg
|  |  |  | @ Cl=0.1, Cd= | 0.010559
|  |  |  | @ Cl=0.4, Cd= | 0.0080744
|  |  |  | @ Cl=0.6, Cd= | 0.0083152
alpha (deg) | Cl | Cd | Cm | Cl/Cd
-20 | -0.68 | 0.16964 | -0.014 | -4.011
-19.5 | -0.697 | 0.16169 | -0.014 | -4.309
-19 | -0.712 | 0.1538 | -0.014 | -4.631
-18.5 | -0.727 | 0.14604 | -0.014 | -4.975
-18 | -0.74 | 0.13889 | -0.014 | -5.328
-17.5 | -0.752 | 0.13175 | -0.014 | -5.708
-17 | -0.762 | 0.12481 | -0.015 | -6.108
-16.5 | -0.771 | 0.11826 | -0.015 | -6.52
-16 | -0.778 | 0.11169 | -0.015 | -6.964
-15.5 | -0.782 | 0.10555 | -0.015 | -7.404
-15 | -0.782 | 0.0994 | -0.015 | -7.87
-14.5 | -0.78 | 0.09364 | -0.016 | -8.334
-14 | -0.776 | 0.08813 | -0.016 | -8.807
-13.5 | -0.769 | 0.08248 | -0.016 | -9.329
-13 | -0.76 | 0.07722 | -0.017 | -9.841
-12.5 | -0.748 | 0.07198 | -0.017 | -10.389
-12 | -0.733 | 0.06659 | -0.018 | -11.014
-11.5 | -0.716 | 0.06119 | -0.018 | -11.709
-11 | -0.698 | 0.05562 | -0.019 | -12.542
-10.5 | -0.681 | 0.04724 | -0.02 | -14.426
-10 | -0.768 | 0.01165 | -0.028 | -65.873
-9.5 | -0.735 | 0.01095 | -0.028 | -67.095
-9 | -0.696 | 0.00991 | -0.029 | -70.218
-8.5 | -0.652 | 0.0101 | -0.029 | -64.53
-8 | -0.606 | 0.01038 | -0.029 | -58.314
-7.5 | -0.557 | 0.01081 | -0.029 | -51.514
-7 | -0.506 | 0.0106 | -0.029 | -47.735
-6.5 | -0.453 | 0.01046 | -0.03 | -43.311
-6 | -0.399 | 0.01045 | -0.03 | -38.152
-5.5 | -0.343 | 0.01101 | -0.03 | -31.128
-5 | -0.285 | 0.01083 | -0.03 | -26.357
-4.5 | -0.227 | 0.01066 | -0.031 | -21.311
-4 | -0.168 | 0.01052 | -0.031 | -15.996
-3.5 | -0.109 | 0.01109 | -0.031 | -9.79
-3 | -0.048 | 0.01092 | -0.032 | -4.427
-2.5 | 0.012 | 0.01072 | -0.032 | 1.149
-2 | 0.073 | 0.01059 | -0.032 | 6.917
-1.5 | 0.134 | 0.01052 | -0.032 | 12.778
-1 | 0.196 | 0.01035 | -0.033 | 18.903
-0.5 | 0.257 | 0.01029 | -0.033 | 24.945
0 | 0.318 | 0.008 | -0.033 | 39.709
0.5 | 0.378 | 0.00806 | -0.033 | 46.925
1 | 0.439 | 0.0081 | -0.034 | 54.2
1.5 | 0.5 | 0.00815 | -0.034 | 61.346
2 | 0.56 | 0.00823 | -0.034 | 68.101
2.5 | 0.621 | 0.00836 | -0.035 | 74.236
3 | 0.681 | 0.00794 | -0.035 | 85.763
3.5 | 0.741 | 0.00809 | -0.035 | 91.499
4 | 0.8 | 0.00826 | -0.036 | 96.845
4.5 | 0.86 | 0.00801 | -0.036 | 107.32
5 | 0.919 | 0.00824 | -0.036 | 111.532
5.5 | 0.977 | 0.00869 | -0.037 | 112.537
6 | 1.036 | 0.00848 | -0.037 | 122.145
6.5 | 1.093 | 0.0088 | -0.037 | 124.27
7 | 1.15 | 0.0087 | -0.038 | 132.147
7.5 | 1.206 | 0.00883 | -0.038 | 136.54
8 | 1.26 | 0.01015 | -0.038 | 124.068
8.5 | 1.312 | 0.01064 | -0.038 | 123.292
9 | 1.361 | 0.01121 | -0.039 | 121.415
9.5 | 1.408 | 0.01191 | -0.039 | 118.263
10 | 1.451 | 0.01277 | -0.039 | 113.656
10.5 | 1.491 | 0.01391 | -0.039 | 107.176
11 | 1.523 | 0.0155 | -0.039 | 98.294
11.5 | 1.549 | 0.01765 | -0.039 | 87.787
12 | 1.571 | 0.02022 | -0.039 | 77.709
12.5 | 1.589 | 0.02292 | -0.039 | 69.328
13 | 1.603 | 0.02589 | -0.039 | 61.919
13.5 | 1.614 | 0.02906 | -0.039 | 55.523
14 | 1.621 | 0.03252 | -0.039 | 49.855
14.5 | 1.625 | 0.03614 | -0.039 | 44.973
15 | 1.626 | 0.0402 | -0.039 | 40.452
15.5 | 1.623 | 0.04446 | -0.039 | 36.513
16 | 1.615 | 0.04905 | -0.039 | 32.923
16.5 | 1.602 | 0.05389 | -0.039 | 29.734
17 | 1.586 | 0.05911 | -0.039 | 26.836
17.5 | 1.567 | 0.06455 | -0.039 | 24.276
18 | 1.545 | 0.07034 | -0.039 | 21.961
18.5 | 1.52 | 0.0763 | -0.039 | 19.914
19 | 1.492 | 0.0826 | -0.039 | 18.061
19.5 | 1.462 | 0.08899 | -0.039 | 16.43
20 | 1.43 | 0.09563 | -0.039 | 14.955

## 60. Re 3M Mach 0.10 (2)
BIGFOIL.COM POLAR EXPORT
NACA35013.5
NACA35013.5 |  |  |  | Cl Max: | 1.6462 | at alpha= | 16 | deg
XFOIL ncrit=9 |  |  |  | L/D Max: | 147.01 | at alpha= | 8 | deg
Re: | 3000000 |  |  | Cd Min: | 0.20656 | at alpha= | -19.5 | deg
Mach: | 0.1 |  |  | Cl=0 at alpha= | -2.7375 | deg
|  |  |  | @ Cl=0.1, Cd= | 0.0074013
|  |  |  | @ Cl=0.4, Cd= | 0.0059362
|  |  |  | @ Cl=0.6, Cd= | 0.0055177
alpha (deg) | Cl | Cd | Cm | Cl/Cd
-19.5 | -0.588 | 0.20656 | 0.0178 | -2.8466
-19 | -1.3601 | 0.04263 | -0.0839 | -31.9048
-18.5 | -1.3807 | 0.03566 | -0.0856 | -38.7185
-18 | -1.394 | 0.03068 | -0.0839 | -45.4368
-17.5 | -1.3839 | 0.02807 | -0.0809 | -49.3017
-17 | -1.3779 | 0.02551 | -0.0763 | -54.0141
-16.5 | -1.3782 | 0.023 | -0.0696 | -59.9217
-16 | -1.3734 | 0.02144 | -0.0617 | -64.0578
-15.5 | -1.353 | 0.02011 | -0.0559 | -67.28
-15 | -1.3289 | 0.01902 | -0.0503 | -69.8686
-14.5 | -1.3032 | 0.01809 | -0.0448 | -72.0398
-14 | -1.2475 | 0.017 | -0.0452 | -73.3824
-13.5 | -1.187 | 0.01603 | -0.0464 | -74.0487
-13 | -1.1236 | 0.01517 | -0.0481 | -74.0672
-12.5 | -1.0643 | 0.01391 | -0.0491 | -76.5133
-12 | -1.0032 | 0.01297 | -0.0502 | -77.3477
-11 | -0.881 | 0.01161 | -0.0521 | -75.8829
-10.5 | -0.8064 | 0.011 | -0.0559 | -73.3091
-10 | -0.7396 | 0.01018 | -0.0581 | -72.6523
-9 | -0.6344 | 0.00943 | -0.0559 | -67.2747
-8.5 | -0.5879 | 0.00916 | -0.0534 | -64.1812
-8 | -0.5416 | 0.00888 | -0.051 | -60.991
-7.5 | -0.4929 | 0.00871 | -0.0491 | -56.5901
-7 | -0.444 | 0.00853 | -0.0472 | -52.0516
-6.5 | -0.3941 | 0.00835 | -0.0455 | -47.1976
-6 | -0.3431 | 0.00826 | -0.0441 | -41.5375
-5.5 | -0.2922 | 0.0081 | -0.0426 | -36.0741
-5 | -0.24 | 0.00802 | -0.0414 | -29.9252
-4.5 | -0.1881 | 0.00788 | -0.0402 | -23.8706
-4 | -0.1352 | 0.00777 | -0.0392 | -17.4003
-3.5 | -0.0819 | 0.0077 | -0.0382 | -10.6364
-3 | -0.0283 | 0.0076 | -0.0373 | -3.7237
-2.5 | 0.0256 | 0.00751 | -0.0365 | 3.4088
-2 | 0.0798 | 0.00742 | -0.0358 | 10.7547
-1.5 | 0.1339 | 0.00737 | -0.035 | 18.1682
-1 | 0.1882 | 0.00729 | -0.0343 | 25.8162
-0.5 | 0.2425 | 0.00722 | -0.0337 | 33.5873
0 | 0.2962 | 0.00717 | -0.0329 | 41.311
0.5 | 0.3496 | 0.00704 | -0.0321 | 49.6591
1 | 0.3874 | 0.00605 | -0.0285 | 64.0331
1.5 | 0.4328 | 0.00564 | -0.026 | 76.7376
2 | 0.4793 | 0.0055 | -0.0237 | 87.1455
2.5 | 0.5278 | 0.00542 | -0.0217 | 97.3801
3 | 0.5799 | 0.00547 | -0.0205 | 106.0146
3.5 | 0.6389 | 0.00561 | -0.0209 | 113.8859
4 | 0.7097 | 0.00584 | -0.024 | 121.524
4.5 | 0.7755 | 0.0061 | -0.0261 | 127.1311
5 | 0.8349 | 0.00631 | -0.0267 | 132.3138
5.5 | 0.9014 | 0.00657 | -0.029 | 137.1994
6 | 0.9667 | 0.00688 | -0.0311 | 140.5087
6.5 | 1.0307 | 0.00715 | -0.0329 | 144.1538
7 | 1.0919 | 0.00747 | -0.0342 | 146.1714
7.5 | 1.1504 | 0.00784 | -0.0349 | 146.7347
8 | 1.2143 | 0.00826 | -0.037 | 147.0097
8.5 | 1.2762 | 0.00874 | -0.0387 | 146.0183
9 | 1.3364 | 0.00928 | -0.0401 | 144.0086
9.5 | 1.3951 | 0.00989 | -0.0413 | 141.0617
10 | 1.425 | 0.01054 | -0.0364 | 135.1992
10.5 | 1.454 | 0.01122 | -0.0314 | 129.59
11 | 1.4787 | 0.01206 | -0.0258 | 122.6119
11.5 | 1.4988 | 0.01286 | -0.0193 | 116.5474
12 | 1.5156 | 0.01377 | -0.0125 | 110.0654
12.5 | 1.5371 | 0.01485 | -0.0072 | 103.5084
13 | 1.5597 | 0.01605 | -0.0027 | 97.1776
13.5 | 1.5801 | 0.01753 | 0.0015 | 90.1369
14 | 1.5998 | 0.01922 | 0.0052 | 83.2362
14.5 | 1.6161 | 0.02136 | 0.0084 | 75.6601
15 | 1.629 | 0.02404 | 0.0111 | 67.7621
15.5 | 1.6379 | 0.0274 | 0.013 | 59.7774
16 | 1.6462 | 0.03121 | 0.0141 | 52.7459
16.5 | 1.6449 | 0.03633 | 0.0145 | 45.2766
17 | 1.6398 | 0.04221 | 0.0141 | 38.8486
17.5 | 1.6255 | 0.04945 | 0.0131 | 32.8716
18 | 1.6035 | 0.05787 | 0.0113 | 27.7087
18.5 | 1.5827 | 0.06632 | 0.0093 | 23.8646
19 | 1.5577 | 0.07557 | 0.0068 | 20.6127
19.5 | 1.5311 | 0.08529 | 0.0038 | 17.9517
20 | 1.4997 | 0.09587 | 0.0003 | 15.6431

## 61. Re 3M Mach 0.25 (1)
BIGFOIL.COM POLAR EXPORT
NACA35013.5
NACA35013.5 |  |  |  | Cl Max: | 1.579 | at alpha= | 13 | deg
JavaFoil+Calcfoil stall+Eppler ext transition |  |  |  | L/D Max: | 128.527 | at alpha= | 6.5 | deg
Re: | 3000000 |  |  | Cd Min: | 0.00804 | at alpha= | 4 | deg
Mach: | 0.25 |  |  | Cl=0 at alpha= | -2.6032 | deg
|  |  |  | @ Cl=0.1, Cd= | 0.010315
|  |  |  | @ Cl=0.4, Cd= | 0.0082664
|  |  |  | @ Cl=0.6, Cd= | 0.0082947
alpha (deg) | Cl | Cd | Cm | Cl/Cd
-14 | -0.656 | 0.09778 | -0.015 | -6.705
-13.5 | -0.668 | 0.09164 | -0.015 | -7.29
-13 | -0.676 | 0.08541 | -0.016 | -7.913
-12.5 | -0.679 | 0.07948 | -0.016 | -8.543
-12 | -0.678 | 0.07385 | -0.017 | -9.175
-11.5 | -0.672 | 0.06848 | -0.017 | -9.808
-11 | -0.651 | 0.07432 | -0.014 | -8.756
-10.5 | -0.647 | 0.058 | -0.018 | -11.157
-10 | -0.629 | 0.05258 | -0.019 | -11.971
-9.5 | -0.612 | 0.04527 | -0.021 | -13.509
-9 | -0.691 | 0.01131 | -0.029 | -61.123
-8.5 | -0.654 | 0.00965 | -0.03 | -67.721
-8 | -0.61 | 0.01028 | -0.03 | -59.403
-7.5 | -0.564 | 0.01057 | -0.03 | -53.34
-7 | -0.514 | 0.01035 | -0.03 | -49.644
-6.5 | -0.461 | 0.01086 | -0.031 | -42.463
-6 | -0.407 | 0.01078 | -0.031 | -37.729
-5.5 | -0.35 | 0.01062 | -0.031 | -33.004
-5 | -0.292 | 0.01107 | -0.031 | -26.408
-4.5 | -0.233 | 0.01093 | -0.032 | -21.309
-4 | -0.172 | 0.01079 | -0.032 | -15.985
-3.5 | -0.111 | 0.01057 | -0.032 | -10.539
-3 | -0.05 | 0.01111 | -0.032 | -4.465
-2.5 | 0.013 | 0.01097 | -0.033 | 1.153
-2 | 0.075 | 0.01039 | -0.033 | 7.239
-1.5 | 0.138 | 0.0102 | -0.033 | 13.535
-1 | 0.201 | 0.01005 | -0.034 | 20.003
-0.5 | 0.264 | 0.00997 | -0.034 | 26.439
0 | 0.326 | 0.00975 | -0.034 | 33.447
0.5 | 0.389 | 0.00827 | -0.034 | 47.008
1 | 0.451 | 0.00825 | -0.035 | 54.646
1.5 | 0.513 | 0.00838 | -0.035 | 61.278
2 | 0.575 | 0.00846 | -0.035 | 67.999
2.5 | 0.637 | 0.00805 | -0.036 | 79.143
3 | 0.699 | 0.00818 | -0.036 | 85.409
3.5 | 0.76 | 0.00836 | -0.036 | 90.979
4 | 0.821 | 0.00804 | -0.037 | 102.164
4.5 | 0.882 | 0.00827 | -0.037 | 106.73
5 | 0.943 | 0.00806 | -0.037 | 116.973
5.5 | 1.003 | 0.00851 | -0.038 | 117.851
6 | 1.062 | 0.00837 | -0.038 | 126.915
6.5 | 1.121 | 0.00872 | -0.038 | 128.527
7 | 1.179 | 0.00954 | -0.039 | 123.577
7.5 | 1.235 | 0.01016 | -0.039 | 121.58
8 | 1.289 | 0.01068 | -0.039 | 120.709
8.5 | 1.341 | 0.01127 | -0.039 | 119.02
9 | 1.389 | 0.01197 | -0.04 | 116.091
9.5 | 1.434 | 0.01284 | -0.04 | 111.731
10 | 1.474 | 0.01396 | -0.04 | 105.556
10.5 | 1.508 | 0.01555 | -0.04 | 96.957
11 | 1.533 | 0.01784 | -0.04 | 85.939
11.5 | 1.551 | 0.02087 | -0.04 | 74.286
12 | 1.564 | 0.02421 | -0.04 | 64.624
12.5 | 1.574 | 0.02774 | -0.04 | 56.753
13 | 1.579 | 0.03138 | -0.04 | 50.317
13.5 | 1.578 | 0.03542 | -0.039 | 44.563
14 | 1.573 | 0.03972 | -0.039 | 39.606
14.5 | 1.562 | 0.04441 | -0.039 | 35.173
15 | 1.546 | 0.04946 | -0.039 | 31.252
15.5 | 1.524 | 0.05493 | -0.039 | 27.737
16 | 1.493 | 0.06066 | -0.039 | 24.605
16.5 | 1.454 | 0.06702 | -0.039 | 21.699
17 | 1.41 | 0.07385 | -0.039 | 19.09
17.5 | 1.36 | 0.081 | -0.039 | 16.786
18 | 1.304 | 0.08841 | -0.039 | 14.755

## 62. Re 3M Mach 0.25 (2)
BIGFOIL.COM POLAR EXPORT
NACA35013.5
NACA35013.5 |  |  |  | Cl Max: | 1.6066 | at alpha= | 15 | deg
XFOIL ncrit=9 |  |  |  | L/D Max: | 145.607 | at alpha= | 8 | deg
Re: | 3000000 |  |  | Cd Min: | 0.20503 | at alpha= | -19 | deg
Mach: | 0.25 |  |  | Cl=0 at alpha= | -2.7378 | deg
|  |  |  | @ Cl=0.1, Cd= | 0.0074848
|  |  |  | @ Cl=0.4, Cd= | 0.0062569
|  |  |  | @ Cl=0.6, Cd= | 0.0055688
alpha (deg) | Cl | Cd | Cm | Cl/Cd
-19 | -0.5729 | 0.20503 | 0.0154 | -2.7942
-18.5 | -0.5587 | 0.19795 | 0.0117 | -2.8224
-18 | -0.5374 | 0.19376 | 0.0089 | -2.7735
-17.5 | -0.5219 | 0.18724 | 0.0056 | -2.7873
-17 | -0.51 | 0.17953 | 0.002 | -2.8408
-16.5 | -0.517 | 0.1659 | -0.0035 | -3.1163
-16 | -0.5566 | 0.14569 | -0.0124 | -3.8204
-15.5 | -1.1207 | 0.04314 | -0.0881 | -25.9782
-15 | -1.1905 | 0.03192 | -0.0866 | -37.2964
-14.5 | -1.2169 | 0.02748 | -0.0785 | -44.2831
-14 | -1.2334 | 0.02485 | -0.0675 | -49.6338
-13.5 | -1.2189 | 0.02246 | -0.0606 | -54.2698
-13 | -1.1625 | 0.01984 | -0.061 | -58.5938
-12 | -1.0408 | 0.01609 | -0.0612 | -64.6861
-11.5 | -0.9798 | 0.01446 | -0.0611 | -67.7593
-11 | -0.9197 | 0.01319 | -0.0606 | -69.7271
-10.5 | -0.8415 | 0.01218 | -0.0636 | -69.0887
-10 | -0.7655 | 0.01134 | -0.0661 | -67.5044
-9.5 | -0.707 | 0.01054 | -0.0652 | -67.0778
-9 | -0.6577 | 0.01006 | -0.0622 | -65.3777
-8.5 | -0.6093 | 0.00972 | -0.0591 | -62.6852
-8 | -0.5604 | 0.00946 | -0.0562 | -59.2389
-7.5 | -0.5112 | 0.0091 | -0.0534 | -56.1758
-7 | -0.4598 | 0.00889 | -0.0511 | -51.721
-6.5 | -0.4078 | 0.00867 | -0.049 | -47.0358
-6 | -0.3556 | 0.00848 | -0.0471 | -41.934
-5.5 | -0.3021 | 0.00834 | -0.0454 | -36.223
-5 | -0.2486 | 0.00818 | -0.0437 | -30.3912
-4.5 | -0.1945 | 0.00805 | -0.0423 | -24.1615
-4 | -0.1394 | 0.00793 | -0.0411 | -17.5788
-3.5 | -0.0845 | 0.0078 | -0.0399 | -10.8333
-3 | -0.0291 | 0.00769 | -0.0388 | -3.7841
-2.5 | 0.0264 | 0.0076 | -0.0378 | 3.4737
-2 | 0.0823 | 0.00751 | -0.0369 | 10.9587
-1.5 | 0.1384 | 0.00743 | -0.036 | 18.6272
-1 | 0.1942 | 0.00738 | -0.0352 | 26.3144
-0.5 | 0.2503 | 0.00731 | -0.0344 | 34.2408
0 | 0.306 | 0.00725 | -0.0335 | 42.2069
0.5 | 0.3608 | 0.00716 | -0.0326 | 50.3911
1 | 0.4016 | 0.00622 | -0.0292 | 64.5659
1.5 | 0.4466 | 0.00578 | -0.0262 | 77.2664
2 | 0.4945 | 0.00558 | -0.0237 | 88.6201
2.5 | 0.543 | 0.00554 | -0.0212 | 98.0144
3 | 0.5971 | 0.00556 | -0.0199 | 107.3921
3.5 | 0.6567 | 0.00574 | -0.0199 | 114.4077
4 | 0.7315 | 0.00597 | -0.0233 | 122.5293
4.5 | 0.8013 | 0.00622 | -0.0256 | 128.8264
5 | 0.8622 | 0.00651 | -0.026 | 132.4424
5.5 | 0.932 | 0.00676 | -0.0283 | 137.8698
6 | 1.0003 | 0.00706 | -0.0303 | 141.6856
6.5 | 1.0665 | 0.00741 | -0.0318 | 143.9271
7 | 1.1293 | 0.00778 | -0.0326 | 145.1542
7.5 | 1.1927 | 0.0082 | -0.0336 | 145.4512
8 | 1.2595 | 0.00865 | -0.0353 | 145.6069
8.5 | 1.3246 | 0.00916 | -0.0367 | 144.607
9 | 1.3871 | 0.00981 | -0.0377 | 141.3965
9.5 | 1.4312 | 0.01048 | -0.0349 | 136.5649
10 | 1.4593 | 0.01118 | -0.0289 | 130.5277
10.5 | 1.4827 | 0.01205 | -0.0221 | 123.0456
11 | 1.4956 | 0.01285 | -0.0134 | 116.3891
11.5 | 1.5124 | 0.014 | -0.0063 | 108.0286
12 | 1.534 | 0.01529 | -0.0006 | 100.327
12.5 | 1.5527 | 0.01694 | 0.0047 | 91.6588
13 | 1.5717 | 0.01883 | 0.0091 | 83.4679
13.5 | 1.5859 | 0.02132 | 0.013 | 74.3856
14 | 1.5988 | 0.02433 | 0.0159 | 65.7131
14.5 | 1.6048 | 0.02834 | 0.0179 | 56.6267
15 | 1.6066 | 0.03325 | 0.0188 | 48.3188
15.5 | 1.6021 | 0.0392 | 0.0188 | 40.8699
16 | 1.5881 | 0.04644 | 0.018 | 34.1968
16.5 | 1.5656 | 0.05486 | 0.0165 | 28.5381
17 | 1.5412 | 0.06372 | 0.0146 | 24.1871
17.5 | 1.5116 | 0.07345 | 0.012 | 20.58
18 | 1.4797 | 0.08374 | 0.0089 | 17.6702
18.5 | 1.4585 | 0.09291 | 0.006 | 15.698
19 | 1.4329 | 0.10298 | 0.0024 | 13.9144
19.5 | 1.4108 | 0.1127 | -0.0013 | 12.5182
20 | 1.3871 | 0.12295 | -0.0057 | 11.2818

## 63. Re 3M Mach 0.50 (1)
BIGFOIL.COM POLAR EXPORT
NACA35013.5
NACA35013.5 |  |  |  | Cl Max: | 1.47 | at alpha= | 9.5 | deg
JavaFoil+Calcfoil stall+Eppler ext transition |  |  |  | L/D Max: | 121.079 | at alpha= | 4.5 | deg
Re: | 3000000 |  |  | Cd Min: | 0.00777 | at alpha= | 1 | deg
Mach: | 0.5 |  |  | Cl=0 at alpha= | -2.6014 | deg
|  |  |  | @ Cl=0.1, Cd= | 0.0105
|  |  |  | @ Cl=0.4, Cd= | 0.0091606
|  |  |  | @ Cl=0.6, Cd= | 0.0079709
alpha (deg) | Cl | Cd | Cm | Cl/Cd
-20 | -0.945 | 0.17166 | -0.017 | -5.504
-19.5 | -0.919 | 0.16694 | -0.017 | -5.504
-19 | -0.893 | 0.16208 | -0.017 | -5.507
-18.5 | -0.865 | 0.15676 | -0.017 | -5.52
-18 | -0.839 | 0.14934 | -0.017 | -5.616
-17.5 | -0.812 | 0.14774 | -0.017 | -5.499
-17 | -0.786 | 0.14409 | -0.017 | -5.452
-16.5 | -0.758 | 0.13871 | -0.016 | -5.467
-16 | -0.732 | 0.13273 | -0.017 | -5.513
-15.5 | -0.705 | 0.1272 | -0.017 | -5.541
-15 | -0.677 | 0.12293 | -0.016 | -5.51
-14.5 | -0.651 | 0.11929 | -0.016 | -5.454
-14 | -0.623 | 0.11144 | -0.016 | -5.592
-13.5 | -0.596 | 0.09614 | -0.016 | -6.203
-13 | -0.57 | 0.0875 | -0.016 | -6.509
-12.5 | -0.542 | 0.09279 | -0.016 | -5.839
-12 | -0.515 | 0.08169 | -0.016 | -6.305
-11.5 | -0.487 | 0.0902 | -0.016 | -5.403
-11 | -0.46 | 0.07599 | -0.016 | -6.058
-10.5 | -0.433 | 0.08582 | -0.016 | -5.043
-10 | -0.406 | 0.07002 | -0.016 | -5.794
-9.5 | -0.378 | 0.06802 | -0.016 | -5.561
-9 | -0.351 | 0.06223 | -0.016 | -5.643
-8.5 | -0.324 | 0.06115 | -0.016 | -5.294
-8 | -0.297 | 0.05796 | -0.016 | -5.119
-7.5 | -0.339 | 0.05449 | -0.017 | -6.229
-7 | -0.397 | 0.04542 | -0.02 | -8.731
-6.5 | -0.386 | 0.03851 | -0.023 | -10.024
-6 | -0.426 | 0.0109 | -0.034 | -39.081
-5.5 | -0.375 | 0.01097 | -0.035 | -34.186
-5 | -0.317 | 0.01063 | -0.035 | -29.831
-4.5 | -0.255 | 0.01089 | -0.035 | -23.424
-4 | -0.19 | 0.01062 | -0.036 | -17.896
-3.5 | -0.123 | 0.01037 | -0.036 | -11.888
-3 | -0.055 | 0.01084 | -0.036 | -5.08
-2.5 | 0.014 | 0.01068 | -0.036 | 1.318
-2 | 0.084 | 0.0105 | -0.037 | 7.984
-1.5 | 0.154 | 0.0105 | -0.037 | 14.658
-1 | 0.224 | 0.00985 | -0.037 | 22.784
-0.5 | 0.294 | 0.01038 | -0.038 | 28.349
0 | 0.364 | 0.01022 | -0.038 | 35.615
0.5 | 0.434 | 0.00816 | -0.038 | 53.14
1 | 0.503 | 0.00777 | -0.039 | 64.73
1.5 | 0.572 | 0.00791 | -0.039 | 72.33
2 | 0.641 | 0.00806 | -0.039 | 79.546
2.5 | 0.709 | 0.0078 | -0.04 | 90.966
3 | 0.778 | 0.00819 | -0.04 | 94.9
3.5 | 0.845 | 0.00797 | -0.041 | 106.042
4 | 0.913 | 0.00823 | -0.041 | 110.835
4.5 | 0.979 | 0.00809 | -0.041 | 121.079
5 | 1.045 | 0.00944 | -0.042 | 110.711
5.5 | 1.11 | 0.00989 | -0.042 | 112.247
6 | 1.173 | 0.0104 | -0.042 | 112.809
6.5 | 1.235 | 0.01103 | -0.042 | 111.982
7 | 1.294 | 0.01195 | -0.043 | 108.22
7.5 | 1.348 | 0.01287 | -0.043 | 104.766
8 | 1.396 | 0.01404 | -0.043 | 99.463
8.5 | 1.435 | 0.01566 | -0.043 | 91.651
9 | 1.462 | 0.01815 | -0.043 | 80.55
9.5 | 1.47 | 0.02219 | -0.043 | 66.268
10 | 1.454 | 0.02926 | -0.042 | 49.689
10.5 | 1.42 | 0.03713 | -0.041 | 38.255
11 | 1.343 | 0.0454 | -0.041 | 29.573
11.5 | 1.046 | 0.05811 | -0.04 | 17.993
12 | 0.871 | 0.06822 | -0.039 | 12.77
12.5 | 0.901 | 0.06879 | -0.039 | 13.104
13 | 0.905 | 0.08657 | -0.037 | 10.456
13.5 | 0.884 | 0.11309 | -0.024 | 7.812
14 | 0.921 | 0.11855 | -0.029 | 7.765
14.5 | 0.96 | 0.12012 | -0.033 | 7.996

## 64. Re 3M Mach 0.50 (2)
BIGFOIL.COM POLAR EXPORT
NACA35013.5
NACA35013.5 |  |  |  | Cl Max: | 1.5678 | at alpha= | 11 | deg
XFOIL ncrit=9 |  |  |  | L/D Max: | 141.603 | at alpha= | 7 | deg
Re: | 3000000 |  |  | Cd Min: | 0.24588 | at alpha= | -20 | deg
Mach: | 0.5 |  |  | Cl=0 at alpha= | -2.7465 | deg
|  |  |  | @ Cl=0.1, Cd= | 0.0078994
|  |  |  | @ Cl=0.4, Cd= | 0.0076116
|  |  |  | @ Cl=0.6, Cd= | 0.0060503
alpha (deg) | Cl | Cd | Cm | Cl/Cd
-20 | -0.6235 | 0.24588 | 0.0296 | -2.5358
-19.5 | -0.6033 | 0.23737 | 0.025 | -2.5416
-19 | -0.5824 | 0.22957 | 0.0207 | -2.5369
-18.5 | -0.5621 | 0.22162 | 0.0165 | -2.5363
-18 | -0.5427 | 0.21349 | 0.0123 | -2.542
-17.5 | -0.5262 | 0.20421 | 0.0079 | -2.5768
-17 | -0.5037 | 0.19794 | 0.0044 | -2.5447
-16.5 | -0.4833 | 0.19087 | 0.0008 | -2.5321
-16 | -0.4658 | 0.18281 | -0.003 | -2.548
-15.5 | -0.449 | 0.17493 | -0.0066 | -2.5667
-15 | -0.4398 | 0.16473 | -0.0108 | -2.6698
-14.5 | -0.4204 | 0.15838 | -0.0137 | -2.6544
-14 | -0.4062 | 0.15077 | -0.0169 | -2.6942
-13.5 | -0.3922 | 0.14337 | -0.0198 | -2.7356
-13 | -0.3837 | 0.13492 | -0.0231 | -2.8439
-12.5 | -0.3826 | 0.12531 | -0.0267 | -3.0532
-12 | -0.3745 | 0.11787 | -0.0294 | -3.1772
-11.5 | -0.3667 | 0.11072 | -0.0317 | -3.312
-11 | -0.3718 | 0.10159 | -0.0349 | -3.6598
-10.5 | -0.3779 | 0.08833 | -0.0455 | -4.2783
-10 | -0.3724 | 0.07935 | -0.0516 | -4.6931
-9.5 | -0.3604 | 0.05977 | -0.0818 | -6.0298
-9 | -0.3835 | 0.04116 | -0.1118 | -9.3173
-8 | -0.4966 | 0.02719 | -0.0928 | -18.2641
-7.5 | -0.5233 | 0.01885 | -0.0836 | -27.7613
-7 | -0.5125 | 0.01346 | -0.0751 | -38.0758
-6 | -0.4069 | 0.01032 | -0.0644 | -39.4283
-5.5 | -0.3461 | 0.00971 | -0.0602 | -35.6437
-5 | -0.2845 | 0.00922 | -0.0566 | -30.8568
-4.5 | -0.2214 | 0.00892 | -0.0535 | -24.8206
-4 | -0.1589 | 0.00859 | -0.0506 | -18.4983
-3 | -0.0322 | 0.00817 | -0.0459 | -3.9412
-2.5 | 0.0313 | 0.00802 | -0.0439 | 3.9027
-2 | 0.0944 | 0.00791 | -0.042 | 11.9343
-1.5 | 0.1579 | 0.00779 | -0.0403 | 20.2696
-1 | 0.2212 | 0.00772 | -0.0387 | 28.6528
-0.5 | 0.2844 | 0.00768 | -0.0372 | 37.0312
0 | 0.3476 | 0.00762 | -0.0357 | 45.6168
0.5 | 0.4097 | 0.00761 | -0.0341 | 53.8371
1 | 0.4717 | 0.0075 | -0.0325 | 62.8933
1.5 | 0.5094 | 0.00642 | -0.0266 | 79.3458
2 | 0.5605 | 0.00612 | -0.0227 | 91.585
2.5 | 0.6115 | 0.00603 | -0.0185 | 101.4096
3 | 0.669 | 0.00607 | -0.0156 | 110.2142
3.5 | 0.7391 | 0.00626 | -0.0152 | 118.0671
4 | 0.8283 | 0.00663 | -0.0188 | 124.9321
4.5 | 0.9153 | 0.00696 | -0.0217 | 131.5086
5 | 0.9886 | 0.00732 | -0.0216 | 135.0546
5.5 | 1.0704 | 0.00776 | -0.0231 | 137.9381
6 | 1.151 | 0.00819 | -0.0241 | 140.5372
6.5 | 1.2267 | 0.00867 | -0.0238 | 141.4879
7 | 1.307 | 0.00923 | -0.0242 | 141.6035
7.5 | 1.3886 | 0.00988 | -0.0246 | 140.5466
8 | 1.4673 | 0.01072 | -0.0244 | 136.875
8.5 | 1.4793 | 0.01129 | -0.0122 | 131.0275
9 | 1.5022 | 0.01216 | -0.0023 | 123.5362
9.5 | 1.5277 | 0.01341 | 0.0064 | 113.9224
10.5 | 1.5633 | 0.01796 | 0.0212 | 87.0434
11 | 1.5678 | 0.02192 | 0.0265 | 71.5237
11.5 | 1.5634 | 0.02742 | 0.0294 | 57.0168
12 | 1.5432 | 0.03495 | 0.0302 | 44.1545
12.5 | 1.5094 | 0.04394 | 0.0296 | 34.3514
13 | 1.4669 | 0.05368 | 0.0284 | 27.3268
13.5 | 1.4213 | 0.06393 | 0.0262 | 22.2321
14 | 1.384 | 0.07392 | 0.0237 | 18.7229
14.5 | 1.3497 | 0.08408 | 0.0206 | 16.0526
15 | 1.322 | 0.094 | 0.0172 | 14.0638
15.5 | 1.2959 | 0.10414 | 0.0134 | 12.4438
16 | 1.2753 | 0.11397 | 0.0095 | 11.1898

## 65. Re 4M Mach 0.00 (1)
BIGFOIL.COM POLAR EXPORT
NACA35013.5
NACA35013.5 |  |  |  | Cl Max: | 1.645 | at alpha= | 15 | deg
JavaFoil+Calcfoil stall+Eppler ext transition |  |  |  | L/D Max: | 134.201 | at alpha= | 7.5 | deg
Re: | 4000000 |  |  | Cd Min: | 0.00785 | at alpha= | 0.5 | deg
Mach: | 0 |  |  | Cl=0 at alpha= | -2.6 | deg
|  |  |  | @ Cl=0.1, Cd= | 0.010071
|  |  |  | @ Cl=0.4, Cd= | 0.0078692
|  |  |  | @ Cl=0.6, Cd= | 0.0080875
alpha (deg) | Cl | Cd | Cm | Cl/Cd
-16 | -0.804 | 0.10686 | -0.015 | -7.523
-15.5 | -0.805 | 0.10087 | -0.016 | -7.981
-15 | -0.803 | 0.09509 | -0.016 | -8.446
-14.5 | -0.799 | 0.08956 | -0.016 | -8.92
-14 | -0.793 | 0.08387 | -0.017 | -9.45
-13.5 | -0.784 | 0.07823 | -0.017 | -10.024
-13 | -0.773 | 0.07303 | -0.017 | -10.584
-12.5 | -0.76 | 0.06735 | -0.018 | -11.283
-12 | -0.745 | 0.06162 | -0.018 | -12.091
-11.5 | -0.729 | 0.05516 | -0.019 | -13.216
-11 | -0.807 | 0.01515 | -0.026 | -53.277
-10.5 | -0.804 | 0.01144 | -0.028 | -70.334
-10 | -0.773 | 0.01079 | -0.028 | -71.684
-9.5 | -0.736 | 0.00976 | -0.028 | -75.406
-9 | -0.696 | 0.00994 | -0.028 | -69.945
-8.5 | -0.651 | 0.0102 | -0.029 | -63.877
-8 | -0.604 | 0.01063 | -0.029 | -56.849
-7.5 | -0.555 | 0.01042 | -0.029 | -53.304
-7 | -0.504 | 0.01027 | -0.029 | -49.096
-6.5 | -0.452 | 0.01093 | -0.03 | -41.312
-6 | -0.397 | 0.01074 | -0.03 | -36.974
-5.5 | -0.341 | 0.0105 | -0.03 | -32.501
-5 | -0.284 | 0.01033 | -0.03 | -27.516
-4.5 | -0.226 | 0.01015 | -0.031 | -22.285
-4 | -0.167 | 0.01077 | -0.031 | -15.547
-3.5 | -0.108 | 0.01052 | -0.031 | -10.274
-3 | -0.048 | 0.01041 | -0.031 | -4.62
-2.5 | 0.012 | 0.01025 | -0.032 | 1.195
-2 | 0.073 | 0.01012 | -0.032 | 7.201
-1.5 | 0.134 | 0.01001 | -0.032 | 13.364
-1 | 0.195 | 0.00995 | -0.032 | 19.568
-0.5 | 0.255 | 0.00987 | -0.033 | 25.889
0 | 0.316 | 0.00977 | -0.033 | 32.344
0.5 | 0.377 | 0.00785 | -0.033 | 47.945
1 | 0.437 | 0.0079 | -0.034 | 55.343
1.5 | 0.497 | 0.00794 | -0.034 | 62.634
2 | 0.557 | 0.00801 | -0.034 | 69.637
2.5 | 0.618 | 0.00812 | -0.035 | 76.003
3 | 0.677 | 0.00823 | -0.035 | 82.309
3.5 | 0.737 | 0.00786 | -0.035 | 93.786
4 | 0.796 | 0.00801 | -0.035 | 99.443
4.5 | 0.856 | 0.00822 | -0.036 | 104.048
5 | 0.915 | 0.00867 | -0.036 | 105.428
5.5 | 0.973 | 0.00837 | -0.036 | 116.316
6 | 1.031 | 0.00865 | -0.037 | 119.269
6.5 | 1.089 | 0.00869 | -0.037 | 125.277
7 | 1.145 | 0.00856 | -0.037 | 133.892
7.5 | 1.201 | 0.00895 | -0.038 | 134.201
8 | 1.255 | 0.00978 | -0.038 | 128.366
8.5 | 1.307 | 0.01024 | -0.038 | 127.615
9 | 1.357 | 0.01079 | -0.039 | 125.675
9.5 | 1.404 | 0.01148 | -0.039 | 122.339
10 | 1.448 | 0.01233 | -0.039 | 117.43
10.5 | 1.487 | 0.01345 | -0.039 | 110.611
11 | 1.521 | 0.01495 | -0.039 | 101.717
11.5 | 1.549 | 0.01682 | -0.039 | 92.143
12 | 1.575 | 0.01872 | -0.039 | 84.118
12.5 | 1.596 | 0.02087 | -0.039 | 76.479
13 | 1.613 | 0.02323 | -0.039 | 69.462
13.5 | 1.627 | 0.02585 | -0.039 | 62.933
14 | 1.636 | 0.02886 | -0.039 | 56.692
14.5 | 1.642 | 0.0321 | -0.039 | 51.155
15 | 1.645 | 0.03567 | -0.039 | 46.125
15.5 | 1.645 | 0.03957 | -0.039 | 41.559
16 | 1.639 | 0.04374 | -0.039 | 37.461
16.5 | 1.629 | 0.04826 | -0.039 | 33.754
17 | 1.616 | 0.05297 | -0.039 | 30.51
17.5 | 1.6 | 0.05797 | -0.039 | 27.603
18 | 1.581 | 0.06331 | -0.039 | 24.975
18.5 | 1.56 | 0.06887 | -0.039 | 22.647
19 | 1.536 | 0.07469 | -0.039 | 20.561
19.5 | 1.51 | 0.08083 | -0.039 | 18.675
20 | 1.482 | 0.08707 | -0.039 | 17.016

## 66. Re 4M Mach 0.00 (2)
BIGFOIL.COM POLAR EXPORT
NACA35013.5
NACA35013.5 |  |  |  | Cl Max: | 1.6899 | at alpha= | 16.5 | deg
XFOIL ncrit=9 |  |  |  | L/D Max: | 153.878 | at alpha= | 7.5 | deg
Re: | 4000000 |  |  | Cd Min: | 0.08213 | at alpha= | 20 | deg
Mach: | 0 |  |  | Cl=0 at alpha= | -2.7279 | deg
|  |  |  | @ Cl=0.1, Cd= | 0.0070366
|  |  |  | @ Cl=0.4, Cd= | 0.0065449
|  |  |  | @ Cl=0.6, Cd= | 0.0052274
alpha (deg) | Cl | Cd | Cm | Cl/Cd
-20 | -1.5329 | 0.0328 | -0.0849 | -46.7348
-19.5 | -1.5316 | 0.02922 | -0.0831 | -52.4162
-19 | -1.5227 | 0.0266 | -0.0802 | -57.2444
-18.5 | -1.5076 | 0.02463 | -0.0768 | -61.2099
-18 | -1.4915 | 0.02288 | -0.0726 | -65.1879
-17.5 | -1.4703 | 0.02161 | -0.0682 | -68.0379
-17 | -1.4532 | 0.02046 | -0.0625 | -71.0264
-16.5 | -1.4326 | 0.01953 | -0.0567 | -73.3538
-16 | -1.405 | 0.01867 | -0.052 | -75.2544
-15.5 | -1.3812 | 0.01761 | -0.0466 | -78.4327
-15 | -1.3456 | 0.01641 | -0.0435 | -81.9988
-14.5 | -1.289 | 0.01539 | -0.0444 | -83.7557
-14 | -1.23 | 0.01452 | -0.0455 | -84.7107
-13.5 | -1.169 | 0.01377 | -0.047 | -84.8947
-13 | -1.1093 | 0.01306 | -0.0481 | -84.9387
-12.5 | -1.0491 | 0.01239 | -0.0491 | -84.6731
-12 | -0.9874 | 0.01158 | -0.0506 | -85.2677
-11.5 | -0.9284 | 0.01088 | -0.0514 | -85.3309
-11 | -0.8536 | 0.01026 | -0.0556 | -83.1969
-10.5 | -0.7874 | 0.00977 | -0.0578 | -80.5937
-10 | -0.7347 | 0.00943 | -0.057 | -77.9109
-9.5 | -0.6894 | 0.00904 | -0.0545 | -76.2611
-9 | -0.6431 | 0.0088 | -0.0523 | -73.0795
-8.5 | -0.5955 | 0.00862 | -0.0502 | -69.0835
-8 | -0.5474 | 0.00842 | -0.0483 | -65.0119
-7.5 | -0.4984 | 0.00823 | -0.0466 | -60.5589
-7 | -0.4483 | 0.00811 | -0.0452 | -55.2774
-6.5 | -0.3977 | 0.00795 | -0.0438 | -50.0252
-6 | -0.3466 | 0.00783 | -0.0425 | -44.2656
-5.5 | -0.2947 | 0.00773 | -0.0414 | -38.1242
-5 | -0.2426 | 0.00761 | -0.0403 | -31.8791
-4.5 | -0.1898 | 0.00751 | -0.0393 | -25.273
-4 | -0.1367 | 0.00743 | -0.0384 | -18.3984
-3.5 | -0.0833 | 0.00732 | -0.0376 | -11.3798
-3 | -0.0295 | 0.00722 | -0.0368 | -4.0859
-2.5 | 0.0247 | 0.00713 | -0.0362 | 3.4642
-2 | 0.0788 | 0.00706 | -0.0355 | 11.1615
-1.5 | 0.1331 | 0.007 | -0.0349 | 19.0143
-1 | 0.1876 | 0.00693 | -0.0343 | 27.0707
-0.5 | 0.2417 | 0.0069 | -0.0337 | 35.029
0 | 0.2961 | 0.00682 | -0.0331 | 43.4164
0.5 | 0.3497 | 0.00677 | -0.0324 | 51.6544
1 | 0.4011 | 0.00654 | -0.0314 | 61.3303
1.5 | 0.4382 | 0.00558 | -0.0276 | 78.5305
2 | 0.4859 | 0.00535 | -0.0257 | 90.8224
2.5 | 0.5331 | 0.00523 | -0.0236 | 101.9312
3 | 0.582 | 0.00521 | -0.0218 | 111.7083
3.5 | 0.6338 | 0.00526 | -0.0207 | 120.4943
4 | 0.6938 | 0.00543 | -0.0215 | 127.7716
4.5 | 0.7605 | 0.00562 | -0.0238 | 135.3203
5 | 0.8226 | 0.00586 | -0.0252 | 140.3754
5.5 | 0.884 | 0.0061 | -0.0265 | 144.918
6 | 0.9492 | 0.00635 | -0.0287 | 149.4803
6.5 | 1.0122 | 0.00665 | -0.0304 | 152.2105
7 | 1.0734 | 0.00698 | -0.0319 | 153.7822
7.5 | 1.131 | 0.00735 | -0.0325 | 153.8776
8 | 1.1893 | 0.00776 | -0.0335 | 153.2603
8.5 | 1.2509 | 0.00822 | -0.0352 | 152.1776
9 | 1.3102 | 0.0088 | -0.0367 | 148.8864
9.5 | 1.3684 | 0.00938 | -0.0379 | 145.8849
10 | 1.4244 | 0.01013 | -0.0389 | 140.612
10.5 | 1.456 | 0.01089 | -0.0346 | 133.7006
11 | 1.4838 | 0.01157 | -0.0296 | 128.2455
11.5 | 1.5093 | 0.01236 | -0.0243 | 122.1117
12 | 1.524 | 0.01316 | -0.017 | 115.8055
12.5 | 1.5464 | 0.01401 | -0.0116 | 110.3783
13 | 1.571 | 0.01501 | -0.0072 | 104.6636
13.5 | 1.5947 | 0.01618 | -0.0031 | 98.56
14 | 1.6167 | 0.01756 | 0.0007 | 92.0672
14.5 | 1.6368 | 0.01922 | 0.0041 | 85.1613
15 | 1.6537 | 0.02128 | 0.0071 | 77.7115
15.5 | 1.6713 | 0.02356 | 0.0094 | 70.938
16 | 1.6813 | 0.02671 | 0.0114 | 62.9465
16.5 | 1.6899 | 0.03035 | 0.0126 | 55.6804
17 | 1.6899 | 0.03516 | 0.0131 | 48.0631
17.5 | 1.6875 | 0.04058 | 0.0129 | 41.5845
18 | 1.676 | 0.04735 | 0.012 | 35.396
18.5 | 1.6573 | 0.05521 | 0.0106 | 30.0181
19 | 1.6368 | 0.06352 | 0.0087 | 25.7683
19.5 | 1.6138 | 0.07239 | 0.0063 | 22.2931
20 | 1.5856 | 0.08213 | 0.0034 | 19.306

## 67. Re 4M Mach 0.10 (1)
BIGFOIL.COM POLAR EXPORT
NACA35013.5
NACA35013.5 |  |  |  | Cl Max: | 1.635 | at alpha= | 15 | deg
JavaFoil+Calcfoil stall+Eppler ext transition |  |  |  | L/D Max: | 140.799 | at alpha= | 7.5 | deg
Re: | 4000000 |  |  | Cd Min: | 0.00788 | at alpha= | 0.5 | deg
Mach: | 0.1 |  |  | Cl=0 at alpha= | -2.6 | deg
|  |  |  | @ Cl=0.1, Cd= | 0.010132
|  |  |  | @ Cl=0.4, Cd= | 0.0078872
|  |  |  | @ Cl=0.6, Cd= | 0.0081056
alpha (deg) | Cl | Cd | Cm | Cl/Cd
-15.5 | -0.783 | 0.10284 | -0.015 | -7.613
-15 | -0.784 | 0.09669 | -0.016 | -8.107
-14.5 | -0.782 | 0.09105 | -0.016 | -8.589
-14 | -0.778 | 0.08555 | -0.016 | -9.094
-13.5 | -0.772 | 0.07987 | -0.017 | -9.66
-13 | -0.762 | 0.07459 | -0.017 | -10.221
-12.5 | -0.751 | 0.06923 | -0.018 | -10.843
-12 | -0.737 | 0.06348 | -0.018 | -11.609
-11.5 | -0.722 | 0.0574 | -0.019 | -12.572
-11 | -0.708 | 0.04932 | -0.02 | -14.346
-10.5 | -0.798 | 0.0119 | -0.028 | -67.084
-10 | -0.772 | 0.01094 | -0.028 | -70.521
-9.5 | -0.736 | 0.0094 | -0.028 | -78.271
-9 | -0.696 | 0.01004 | -0.029 | -69.323
-8.5 | -0.652 | 0.01028 | -0.029 | -63.452
-8 | -0.606 | 0.01003 | -0.029 | -60.404
-7.5 | -0.557 | 0.01051 | -0.029 | -52.978
-7 | -0.506 | 0.01037 | -0.029 | -48.802
-6.5 | -0.453 | 0.01032 | -0.03 | -43.921
-6 | -0.399 | 0.01077 | -0.03 | -37.004
-5.5 | -0.343 | 0.0106 | -0.03 | -32.338
-5 | -0.286 | 0.01034 | -0.03 | -27.608
-4.5 | -0.227 | 0.01026 | -0.031 | -22.144
-4 | -0.168 | 0.01072 | -0.031 | -15.694
-3.5 | -0.109 | 0.01065 | -0.031 | -10.189
-3 | -0.048 | 0.01041 | -0.032 | -4.641
-2.5 | 0.012 | 0.01032 | -0.032 | 1.194
-2 | 0.073 | 0.01019 | -0.032 | 7.185
-1.5 | 0.134 | 0.01006 | -0.032 | 13.353
-1 | 0.196 | 0.00998 | -0.033 | 19.611
-0.5 | 0.257 | 0.00992 | -0.033 | 25.869
0 | 0.318 | 0.00984 | -0.033 | 32.283
0.5 | 0.378 | 0.00788 | -0.033 | 48.051
1 | 0.439 | 0.0079 | -0.034 | 55.601
1.5 | 0.5 | 0.00794 | -0.034 | 62.916
2 | 0.56 | 0.00804 | -0.034 | 69.723
2.5 | 0.621 | 0.00814 | -0.035 | 76.278
3 | 0.681 | 0.00832 | -0.035 | 81.848
3.5 | 0.741 | 0.0079 | -0.035 | 93.768
4 | 0.8 | 0.00807 | -0.036 | 99.196
4.5 | 0.86 | 0.00828 | -0.036 | 103.784
5 | 0.919 | 0.00818 | -0.036 | 112.313
5.5 | 0.978 | 0.00842 | -0.037 | 116.088
6 | 1.036 | 0.00822 | -0.037 | 126.001
6.5 | 1.094 | 0.00876 | -0.037 | 124.84
7 | 1.151 | 0.00864 | -0.038 | 133.242
7.5 | 1.206 | 0.00857 | -0.038 | 140.799
8 | 1.26 | 0.00986 | -0.038 | 127.76
8.5 | 1.312 | 0.01034 | -0.038 | 126.864
9 | 1.362 | 0.01092 | -0.039 | 124.736
9.5 | 1.409 | 0.01162 | -0.039 | 121.238
10 | 1.452 | 0.01252 | -0.039 | 116.031
10.5 | 1.491 | 0.0137 | -0.039 | 108.86
11 | 1.524 | 0.01533 | -0.039 | 99.381
11.5 | 1.551 | 0.01723 | -0.04 | 90.045
12 | 1.575 | 0.0193 | -0.04 | 81.616
12.5 | 1.595 | 0.02156 | -0.04 | 74.011
13 | 1.611 | 0.02398 | -0.04 | 67.182
13.5 | 1.623 | 0.02676 | -0.04 | 60.636
14 | 1.63 | 0.02995 | -0.039 | 54.435
14.5 | 1.634 | 0.03332 | -0.039 | 49.056
15 | 1.635 | 0.03712 | -0.039 | 44.039
15.5 | 1.632 | 0.04115 | -0.039 | 39.653
16 | 1.623 | 0.04552 | -0.039 | 35.66
16.5 | 1.61 | 0.05015 | -0.039 | 32.111
17 | 1.594 | 0.05516 | -0.039 | 28.895
17.5 | 1.574 | 0.06041 | -0.039 | 26.061
18 | 1.551 | 0.06599 | -0.039 | 23.512
18.5 | 1.526 | 0.07178 | -0.039 | 21.26
19 | 1.498 | 0.0779 | -0.039 | 19.228
19.5 | 1.468 | 0.08413 | -0.039 | 17.445
20 | 1.435 | 0.09066 | -0.039 | 15.832

## 68. Re 4M Mach 0.10 (2)
BIGFOIL.COM POLAR EXPORT
NACA35013.5
NACA35013.5 |  |  |  | Cl Max: | 1.6822 | at alpha= | 16.5 | deg
XFOIL ncrit=9 |  |  |  | L/D Max: | 154.032 | at alpha= | 7.5 | deg
Re: | 4000000 |  |  | Cd Min: | 0.08845 | at alpha= | 20 | deg
Mach: | 0.1 |  |  | Cl=0 at alpha= | -2.728 | deg
|  |  |  | @ Cl=0.1, Cd= | 0.0070535
|  |  |  | @ Cl=0.4, Cd= | 0.006585
|  |  |  | @ Cl=0.6, Cd= | 0.0052442
alpha (deg) | Cl | Cd | Cm | Cl/Cd
-20 | -1.4688 | 0.04136 | -0.0864 | -35.5126
-19.5 | -1.4901 | 0.03458 | -0.0876 | -43.0914
-19 | -1.4951 | 0.03027 | -0.086 | -49.3921
-18.5 | -1.4883 | 0.02738 | -0.0831 | -54.3572
-18 | -1.4794 | 0.02494 | -0.0791 | -59.3184
-17.5 | -1.462 | 0.02324 | -0.0747 | -62.9088
-17 | -1.446 | 0.02169 | -0.0693 | -66.6667
-16.5 | -1.4319 | 0.02062 | -0.0624 | -69.4423
-16 | -1.4076 | 0.01959 | -0.057 | -71.853
-15.5 | -1.3825 | 0.01859 | -0.0516 | -74.3679
-15 | -1.3546 | 0.01756 | -0.0466 | -77.1412
-14.5 | -1.3001 | 0.0161 | -0.047 | -80.7516
-14 | -1.2412 | 0.01506 | -0.0479 | -82.417
-13.5 | -1.1798 | 0.0142 | -0.0492 | -83.0845
-13 | -1.1189 | 0.01341 | -0.0502 | -83.4377
-12.5 | -1.0585 | 0.01266 | -0.051 | -83.6098
-12 | -0.9951 | 0.012 | -0.0524 | -82.925
-11.5 | -0.9364 | 0.01112 | -0.0529 | -84.2086
-11 | -0.8607 | 0.01043 | -0.057 | -82.5216
-10.5 | -0.7932 | 0.0099 | -0.0592 | -80.1212
-10 | -0.7396 | 0.00956 | -0.0583 | -77.364
-9.5 | -0.694 | 0.00916 | -0.0558 | -75.7642
-9 | -0.6475 | 0.00889 | -0.0533 | -72.8346
-8.5 | -0.5998 | 0.00869 | -0.0511 | -69.0219
-8 | -0.5507 | 0.00853 | -0.0493 | -64.5604
-7.5 | -0.5017 | 0.00829 | -0.0474 | -60.5187
-7 | -0.4514 | 0.00816 | -0.0458 | -55.3186
-6.5 | -0.4001 | 0.00801 | -0.0444 | -49.9501
-6 | -0.3489 | 0.00787 | -0.043 | -44.3329
-5.5 | -0.2965 | 0.00778 | -0.0418 | -38.1105
-5 | -0.2442 | 0.00764 | -0.0407 | -31.9634
-4.5 | -0.191 | 0.00754 | -0.0397 | -25.3316
-4 | -0.1376 | 0.00744 | -0.0387 | -18.4946
-3.5 | -0.0839 | 0.00733 | -0.0379 | -11.4461
-3 | -0.0297 | 0.00724 | -0.0371 | -4.1022
-2.5 | 0.0249 | 0.00714 | -0.0364 | 3.4874
-2 | 0.0794 | 0.00708 | -0.0357 | 11.2147
-1.5 | 0.1339 | 0.00701 | -0.0351 | 19.1013
-1 | 0.1887 | 0.00694 | -0.0345 | 27.1902
-0.5 | 0.2432 | 0.00691 | -0.0338 | 35.1954
0 | 0.2978 | 0.00684 | -0.0332 | 43.538
0.5 | 0.3518 | 0.00678 | -0.0325 | 51.8879
1 | 0.4037 | 0.00657 | -0.0315 | 61.446
1.5 | 0.4409 | 0.0056 | -0.0277 | 78.7321
2 | 0.4887 | 0.00538 | -0.0257 | 90.8364
2.5 | 0.5363 | 0.00525 | -0.0236 | 102.1524
3 | 0.5852 | 0.00523 | -0.0217 | 111.8929
3.5 | 0.6373 | 0.00528 | -0.0206 | 120.7008
4 | 0.6976 | 0.00545 | -0.0213 | 128
4.5 | 0.765 | 0.00564 | -0.0237 | 135.6383
5 | 0.8278 | 0.00588 | -0.0252 | 140.7823
5.5 | 0.8895 | 0.00614 | -0.0264 | 144.8697
6 | 0.9551 | 0.00639 | -0.0285 | 149.4679
6.5 | 1.0187 | 0.00668 | -0.0303 | 152.5
7 | 1.0804 | 0.00702 | -0.0317 | 153.9031
7.5 | 1.1383 | 0.00739 | -0.0322 | 154.0325
8 | 1.1974 | 0.00782 | -0.0332 | 153.1202
8.5 | 1.2594 | 0.0083 | -0.0349 | 151.7349
9 | 1.3195 | 0.00887 | -0.0363 | 148.7599
9.5 | 1.3778 | 0.00949 | -0.0374 | 145.1844
10 | 1.4344 | 0.01025 | -0.0383 | 139.9415
10.5 | 1.4623 | 0.01102 | -0.0332 | 132.6951
11 | 1.4895 | 0.01172 | -0.0279 | 127.0904
11.5 | 1.5124 | 0.01257 | -0.022 | 120.3182
12 | 1.5272 | 0.01334 | -0.0145 | 114.4828
12.5 | 1.5502 | 0.01428 | -0.0093 | 108.5574
13 | 1.5743 | 0.01537 | -0.0048 | 102.4268
13.5 | 1.5971 | 0.01665 | -0.0007 | 95.9219
14 | 1.6185 | 0.01817 | 0.0031 | 89.0754
14.5 | 1.6379 | 0.01999 | 0.0064 | 81.936
15 | 1.6544 | 0.02225 | 0.0093 | 74.3551
15.5 | 1.6685 | 0.02498 | 0.0115 | 66.7934
16 | 1.6778 | 0.02844 | 0.0131 | 58.9944
16.5 | 1.6822 | 0.03271 | 0.014 | 51.4277
17 | 1.6806 | 0.03797 | 0.0141 | 44.2613
17.5 | 1.6725 | 0.04426 | 0.0135 | 37.7881
18 | 1.6553 | 0.05186 | 0.0123 | 31.9186
18.5 | 1.6334 | 0.06029 | 0.0105 | 27.0924
19 | 1.61 | 0.06915 | 0.0082 | 23.2827
19.5 | 1.5843 | 0.0785 | 0.0056 | 20.1822
20 | 1.5559 | 0.08845 | 0.0025 | 17.5907

## 69. Re 4M Mach 0.25 (1)
BIGFOIL.COM POLAR EXPORT
NACA35013.5
NACA35013.5 |  |  |  | Cl Max: | 1.588 | at alpha= | 13 | deg
JavaFoil+Calcfoil stall+Eppler ext transition |  |  |  | L/D Max: | 137.906 | at alpha= | 7 | deg
Re: | 4000000 |  |  | Cd Min: | 0.00795 | at alpha= | 3 | deg
Mach: | 0.25 |  |  | Cl=0 at alpha= | -2.6032 | deg
|  |  |  | @ Cl=0.1, Cd= | 0.010338
|  |  |  | @ Cl=0.4, Cd= | 0.0080935
|  |  |  | @ Cl=0.6, Cd= | 0.0083023
alpha (deg) | Cl | Cd | Cm | Cl/Cd
-14.5 | -0.64 | 0.10221 | -0.015 | -6.259
-14 | -0.657 | 0.09533 | -0.015 | -6.887
-13.5 | -0.669 | 0.08926 | -0.016 | -7.495
-13 | -0.677 | 0.08315 | -0.016 | -8.141
-12.5 | -0.68 | 0.07737 | -0.017 | -8.793
-12 | -0.679 | 0.07178 | -0.017 | -9.461
-11.5 | -0.674 | 0.06628 | -0.018 | -10.163
-11 | -0.652 | 0.07183 | -0.015 | -9.078
-10.5 | -0.65 | 0.05528 | -0.019 | -11.766
-10 | -0.635 | 0.04872 | -0.02 | -13.035
-9.5 | -0.722 | 0.01164 | -0.029 | -62.039
-9 | -0.693 | 0.01075 | -0.029 | -64.503
-8.5 | -0.654 | 0.01026 | -0.03 | -63.739
-8 | -0.611 | 0.01053 | -0.03 | -57.967
-7.5 | -0.564 | 0.01025 | -0.03 | -54.999
-7 | -0.514 | 0.01071 | -0.03 | -47.992
-6.5 | -0.461 | 0.01066 | -0.031 | -43.267
-6 | -0.407 | 0.01113 | -0.031 | -36.567
-5.5 | -0.35 | 0.01083 | -0.031 | -32.364
-5 | -0.292 | 0.01064 | -0.031 | -27.47
-4.5 | -0.233 | 0.01042 | -0.032 | -22.348
-4 | -0.173 | 0.0103 | -0.032 | -16.743
-3.5 | -0.111 | 0.01081 | -0.032 | -10.299
-3 | -0.05 | 0.01067 | -0.032 | -4.648
-2.5 | 0.013 | 0.01054 | -0.033 | 1.199
-2 | 0.075 | 0.01039 | -0.033 | 7.237
-1.5 | 0.138 | 0.01026 | -0.033 | 13.45
-1 | 0.201 | 0.00969 | -0.034 | 20.742
-0.5 | 0.264 | 0.00956 | -0.034 | 27.579
0 | 0.326 | 0.00951 | -0.034 | 34.31
0.5 | 0.389 | 0.00809 | -0.034 | 48.02
1 | 0.451 | 0.00811 | -0.035 | 55.594
1.5 | 0.513 | 0.00815 | -0.035 | 62.95
2 | 0.575 | 0.00827 | -0.035 | 69.544
2.5 | 0.637 | 0.00835 | -0.036 | 76.292
3 | 0.699 | 0.00795 | -0.036 | 87.884
3.5 | 0.76 | 0.00811 | -0.036 | 93.719
4 | 0.822 | 0.00832 | -0.037 | 98.779
4.5 | 0.882 | 0.00803 | -0.037 | 109.892
5 | 0.943 | 0.00848 | -0.037 | 111.204
5.5 | 1.003 | 0.00826 | -0.038 | 121.423
6 | 1.063 | 0.00855 | -0.038 | 124.218
6.5 | 1.121 | 0.00843 | -0.038 | 133.065
7 | 1.179 | 0.00855 | -0.039 | 137.906
7.5 | 1.236 | 0.00992 | -0.039 | 124.582
8 | 1.29 | 0.01037 | -0.039 | 124.339
8.5 | 1.342 | 0.01095 | -0.039 | 122.467
9 | 1.39 | 0.01166 | -0.04 | 119.243
9.5 | 1.435 | 0.01254 | -0.04 | 114.428
10 | 1.475 | 0.01371 | -0.04 | 107.587
10.5 | 1.509 | 0.01534 | -0.04 | 98.367
11 | 1.534 | 0.01755 | -0.04 | 87.408
11.5 | 1.554 | 0.02004 | -0.04 | 77.583
12 | 1.571 | 0.02274 | -0.04 | 69.086
12.5 | 1.582 | 0.02569 | -0.04 | 61.608
13 | 1.588 | 0.02895 | -0.04 | 54.84
13.5 | 1.587 | 0.03272 | -0.04 | 48.499
14 | 1.581 | 0.03677 | -0.04 | 43.008
14.5 | 1.57 | 0.04123 | -0.04 | 38.087
15 | 1.553 | 0.04605 | -0.04 | 33.733
15.5 | 1.531 | 0.0513 | -0.039 | 29.841
16 | 1.499 | 0.05682 | -0.039 | 26.386
16.5 | 1.46 | 0.06298 | -0.039 | 23.189
17 | 1.416 | 0.06959 | -0.039 | 20.34
17.5 | 1.365 | 0.07658 | -0.039 | 17.823
18 | 1.309 | 0.08388 | -0.039 | 15.607

## 70. Re 4M Mach 0.25 (2)
BIGFOIL.COM POLAR EXPORT
NACA35013.5
NACA35013.5 |  |  |  | Cl Max: | 1.6409 | at alpha= | 15.5 | deg
XFOIL ncrit=9 |  |  |  | L/D Max: | 153.723 | at alpha= | 7 | deg
Re: | 4000000 |  |  | Cd Min: | 0.21244 | at alpha= | -19.5 | deg
Mach: | 0.25 |  |  | Cl=0 at alpha= | -2.7304 | deg
|  |  |  | @ Cl=0.1, Cd= | 0.0071311
|  |  |  | @ Cl=0.4, Cd= | 0.0067751
|  |  |  | @ Cl=0.6, Cd= | 0.0053394
alpha (deg) | Cl | Cd | Cm | Cl/Cd
-19.5 | -0.5895 | 0.21244 | 0.0198 | -2.7749
-19 | -0.5726 | 0.20628 | 0.0162 | -2.7758
-18.5 | -0.5735 | 0.19319 | 0.0106 | -2.9686
-18 | -0.5566 | 0.18732 | 0.0074 | -2.9714
-17 | -0.6996 | 0.1333 | -0.0202 | -5.2483
-16 | -1.2276 | 0.03678 | -0.0923 | -33.3768
-15.5 | -1.2651 | 0.0302 | -0.0887 | -41.8907
-15 | -1.2834 | 0.02635 | -0.0809 | -48.7059
-14.5 | -1.2954 | 0.02411 | -0.07 | -53.7287
-14 | -1.278 | 0.02161 | -0.0637 | -59.1393
-13.5 | -1.2248 | 0.01896 | -0.0632 | -64.5992
-13 | -1.163 | 0.01664 | -0.0639 | -69.8918
-12.5 | -1.1059 | 0.01518 | -0.0626 | -72.8524
-12 | -1.0428 | 0.01395 | -0.0624 | -74.7527
-11.5 | -0.9797 | 0.01293 | -0.0622 | -75.7695
-10.5 | -0.8249 | 0.01083 | -0.0677 | -76.1681
-10 | -0.768 | 0.01029 | -0.0662 | -74.6356
-9.5 | -0.7201 | 0.0099 | -0.0628 | -72.7374
-9 | -0.6709 | 0.0096 | -0.0598 | -69.8854
-8.5 | -0.6226 | 0.00915 | -0.0567 | -68.0437
-8 | -0.572 | 0.00889 | -0.0541 | -64.342
-7.5 | -0.5198 | 0.00871 | -0.0519 | -59.6785
-7 | -0.468 | 0.00844 | -0.0497 | -55.4502
-6.5 | -0.4147 | 0.00827 | -0.0478 | -50.1451
-6 | -0.3611 | 0.0081 | -0.0461 | -44.5802
-5.5 | -0.3071 | 0.00794 | -0.0445 | -38.6776
-5 | -0.2528 | 0.00781 | -0.043 | -32.3688
-4.5 | -0.1974 | 0.00767 | -0.0418 | -25.7366
-4 | -0.1421 | 0.00754 | -0.0406 | -18.8462
-3.5 | -0.0863 | 0.00742 | -0.0396 | -11.6307
-3 | -0.0302 | 0.00734 | -0.0386 | -4.1144
-2.5 | 0.0258 | 0.00725 | -0.0377 | 3.5586
-2 | 0.0823 | 0.00715 | -0.0369 | 11.5105
-1.5 | 0.1385 | 0.00709 | -0.0361 | 19.5346
-1 | 0.1948 | 0.00702 | -0.0353 | 27.7493
-0.5 | 0.2513 | 0.00696 | -0.0346 | 36.1063
0 | 0.3072 | 0.00693 | -0.0338 | 44.329
0.5 | 0.3633 | 0.00685 | -0.0331 | 53.0365
1 | 0.4172 | 0.00674 | -0.032 | 61.8991
1.5 | 0.4556 | 0.00571 | -0.028 | 79.7898
2 | 0.5037 | 0.00549 | -0.0257 | 91.7486
2.5 | 0.5527 | 0.00533 | -0.0233 | 103.6961
3 | 0.603 | 0.00534 | -0.0213 | 112.9213
3.5 | 0.6563 | 0.00538 | -0.0198 | 121.9888
4 | 0.7191 | 0.00555 | -0.0205 | 129.5676
4.5 | 0.7895 | 0.0058 | -0.023 | 136.1207
5 | 0.8565 | 0.00603 | -0.0247 | 142.0398
5.5 | 0.9202 | 0.00629 | -0.0257 | 146.2957
6 | 0.9881 | 0.00662 | -0.0276 | 149.2598
6.5 | 1.0546 | 0.00692 | -0.0292 | 152.3988
7 | 1.1191 | 0.00728 | -0.0304 | 153.7225
7.5 | 1.1763 | 0.00769 | -0.03 | 152.9649
8 | 1.2424 | 0.00819 | -0.0316 | 151.6972
8.5 | 1.3075 | 0.0087 | -0.033 | 150.2874
9 | 1.3702 | 0.00933 | -0.034 | 146.8596
9.5 | 1.4307 | 0.01009 | -0.0346 | 141.7939
10 | 1.4702 | 0.01093 | -0.031 | 134.5105
10.5 | 1.4935 | 0.01177 | -0.0242 | 126.8904
11 | 1.506 | 0.01257 | -0.0153 | 119.8091
11.5 | 1.525 | 0.01351 | -0.0082 | 112.8793
12 | 1.5456 | 0.01476 | -0.0022 | 104.7154
12.5 | 1.5693 | 0.01612 | 0.0027 | 97.3511
13 | 1.5905 | 0.0178 | 0.0072 | 89.3539
13.5 | 1.6083 | 0.01994 | 0.0112 | 80.657
14 | 1.6242 | 0.02255 | 0.0144 | 72.0266
14.5 | 1.6345 | 0.02598 | 0.0169 | 62.9138
15 | 1.6399 | 0.03029 | 0.0183 | 54.14
15.5 | 1.6409 | 0.03546 | 0.0189 | 46.2747
16 | 1.6319 | 0.04198 | 0.0185 | 38.8733
16.5 | 1.6143 | 0.04972 | 0.0175 | 32.4678
17 | 1.5924 | 0.05814 | 0.0159 | 27.3891
17.5 | 1.5629 | 0.06762 | 0.0136 | 23.113
18 | 1.5329 | 0.07745 | 0.0109 | 19.7921
18.5 | 1.5056 | 0.08725 | 0.0078 | 17.2562
19 | 1.4795 | 0.09714 | 0.0045 | 15.2306
19.5 | 1.4579 | 0.10665 | 0.001 | 13.6699
20 | 1.4324 | 0.11691 | -0.0032 | 12.2522

## 71. Re 4M Mach 0.50 (1)
BIGFOIL.COM POLAR EXPORT
NACA35013.5
NACA35013.5 |  |  |  | Cl Max: | 1.472 | at alpha= | 9.5 | deg
JavaFoil+Calcfoil stall+Eppler ext transition |  |  |  | L/D Max: | 124.715 | at alpha= | 4.5 | deg
Re: | 4000000 |  |  | Cd Min: | 0.00772 | at alpha= | 1.5 | deg
Mach: | 0.5 |  |  | Cl=0 at alpha= | -2.6014 | deg
|  |  |  | @ Cl=0.1, Cd= | 0.010078
|  |  |  | @ Cl=0.4, Cd= | 0.009768
|  |  |  | @ Cl=0.6, Cd= | 0.0077768
alpha (deg) | Cl | Cd | Cm | Cl/Cd
-20 | -0.945 | 0.16498 | -0.017 | -5.729
-19.5 | -0.919 | 0.1603 | -0.017 | -5.734
-19 | -0.893 | 0.15542 | -0.017 | -5.745
-18.5 | -0.866 | 0.14991 | -0.017 | -5.773
-18 | -0.839 | 0.14422 | -0.017 | -5.817
-17.5 | -0.813 | 0.13966 | -0.017 | -5.818
-17 | -0.786 | 0.13577 | -0.017 | -5.789
-16.5 | -0.759 | 0.12139 | -0.017 | -6.249
-16 | -0.732 | 0.1114 | -0.017 | -6.573
-15.5 | -0.705 | 0.12504 | -0.017 | -5.639
-15 | -0.678 | 0.10774 | -0.016 | -6.291
-14.5 | -0.651 | 0.0986 | -0.017 | -6.606
-14 | -0.623 | 0.10646 | -0.016 | -5.856
-13.5 | -0.597 | 0.09391 | -0.016 | -6.355
-13 | -0.57 | 0.08536 | -0.017 | -6.68
-12.5 | -0.542 | 0.08884 | -0.016 | -6.102
-12 | -0.515 | 0.07943 | -0.016 | -6.488
-11.5 | -0.488 | 0.08574 | -0.016 | -5.686
-11 | -0.461 | 0.07415 | -0.016 | -6.211
-10.5 | -0.433 | 0.07334 | -0.016 | -5.907
-10 | -0.406 | 0.06817 | -0.016 | -5.957
-9.5 | -0.379 | 0.06676 | -0.016 | -5.671
-9 | -0.352 | 0.06062 | -0.016 | -5.8
-8.5 | -0.324 | 0.05928 | -0.016 | -5.468
-8 | -0.297 | 0.05619 | -0.017 | -5.288
-7.5 | -0.34 | 0.05316 | -0.017 | -6.392
-7 | -0.398 | 0.04452 | -0.021 | -8.935
-6.5 | -0.393 | 0.0338 | -0.025 | -11.622
-6 | -0.426 | 0.01041 | -0.034 | -40.946
-5.5 | -0.375 | 0.01049 | -0.035 | -35.773
-5 | -0.317 | 0.01077 | -0.035 | -29.459
-4.5 | -0.255 | 0.01041 | -0.035 | -24.51
-4 | -0.19 | 0.01016 | -0.036 | -18.713
-3.5 | -0.123 | 0.01057 | -0.036 | -11.667
-3 | -0.055 | 0.01042 | -0.036 | -5.284
-2.5 | 0.014 | 0.01018 | -0.036 | 1.382
-2 | 0.084 | 0.01011 | -0.037 | 8.296
-1.5 | 0.154 | 0.00997 | -0.037 | 15.448
-1 | 0.224 | 0.01056 | -0.037 | 21.249
-0.5 | 0.294 | 0.01039 | -0.038 | 28.325
0 | 0.364 | 0.00984 | -0.038 | 36.996
0.5 | 0.434 | 0.0097 | -0.038 | 44.678
1 | 0.503 | 0.00803 | -0.039 | 62.64
1.5 | 0.572 | 0.00772 | -0.039 | 74.16
2 | 0.641 | 0.00786 | -0.039 | 81.602
2.5 | 0.71 | 0.00828 | -0.04 | 85.684
3 | 0.778 | 0.00797 | -0.04 | 97.557
3.5 | 0.846 | 0.00818 | -0.041 | 103.321
4 | 0.913 | 0.00799 | -0.041 | 114.267
4.5 | 0.98 | 0.00785 | -0.041 | 124.715
5 | 1.045 | 0.00914 | -0.042 | 114.333
5.5 | 1.11 | 0.00957 | -0.042 | 115.998
6 | 1.174 | 0.01009 | -0.042 | 116.369
6.5 | 1.236 | 0.01085 | -0.043 | 113.854
7 | 1.295 | 0.01157 | -0.043 | 111.887
7.5 | 1.35 | 0.01247 | -0.043 | 108.258
8 | 1.398 | 0.01361 | -0.043 | 102.683
8.5 | 1.437 | 0.01536 | -0.043 | 93.58
9 | 1.464 | 0.01777 | -0.043 | 82.345
9.5 | 1.472 | 0.02187 | -0.043 | 67.301
10 | 1.458 | 0.02819 | -0.042 | 51.707
10.5 | 1.428 | 0.03471 | -0.041 | 41.122
11 | 1.349 | 0.04261 | -0.041 | 31.656
11.5 | 1.05 | 0.05498 | -0.04 | 19.091
12 | 0.875 | 0.06418 | -0.039 | 13.639
12.5 | 0.905 | 0.06515 | -0.04 | 13.897
13 | 0.927 | 0.0732 | -0.039 | 12.66
13.5 | 0.928 | 0.0934 | -0.036 | 9.938
14 | 0.968 | 0.0915 | -0.038 | 10.583
14.5 | 0.992 | 0.09881 | -0.038 | 10.037

## 72. Re 4M Mach 0.50 (2)
BIGFOIL.COM POLAR EXPORT
NACA35013.5
NACA35013.5 |  |  |  | Cl Max: | 1.5893 | at alpha= | 11 | deg
XFOIL ncrit=9 |  |  |  | L/D Max: | 150.967 | at alpha= | 6.5 | deg
Re: | 4000000 |  |  | Cd Min: | 0.24397 | at alpha= | -20 | deg
Mach: | 0.5 |  |  | Cl=0 at alpha= | -2.7359 | deg
|  |  |  | @ Cl=0.1, Cd= | 0.0074721
|  |  |  | @ Cl=0.4, Cd= | 0.0072203
|  |  |  | @ Cl=0.6, Cd= | 0.0058909
alpha (deg) | Cl | Cd | Cm | Cl/Cd
-20 | -0.6282 | 0.24397 | 0.0297 | -2.5749
-19.5 | -0.609 | 0.23493 | 0.025 | -2.5923
-19 | -0.5894 | 0.22657 | 0.0205 | -2.6014
-18.5 | -0.5695 | 0.2187 | 0.0162 | -2.604
-18 | -0.5479 | 0.2119 | 0.0124 | -2.5857
-17.5 | -0.5265 | 0.20501 | 0.0086 | -2.5682
-17 | -0.5093 | 0.19622 | 0.0043 | -2.5956
-16.5 | -0.4946 | 0.18699 | 0.0001 | -2.6451
-16 | -0.4772 | 0.17929 | -0.0037 | -2.6616
-15.5 | -0.457 | 0.17277 | -0.0069 | -2.6451
-15 | -0.4389 | 0.1656 | -0.0102 | -2.6504
-14.5 | -0.4288 | 0.15628 | -0.0141 | -2.7438
-14 | -0.4221 | 0.14689 | -0.018 | -2.8736
-13.5 | -0.4071 | 0.13989 | -0.0209 | -2.9101
-13 | -0.3953 | 0.13249 | -0.0238 | -2.9836
-12.5 | -0.3903 | 0.12395 | -0.027 | -3.1489
-12 | -0.4001 | 0.11319 | -0.0314 | -3.5348
-11.5 | -0.3891 | 0.10558 | -0.0352 | -3.6854
-11 | -0.3809 | 0.09628 | -0.0412 | -3.9562
-10.5 | -0.4197 | 0.08054 | -0.0523 | -5.2111
-10 | -0.3894 | 0.06232 | -0.083 | -6.2484
-9.5 | -0.396 | 0.04425 | -0.114 | -8.9492
-9 | -0.4305 | 0.03882 | -0.1102 | -11.0896
-8.5 | -0.4835 | 0.03292 | -0.1002 | -14.6871
-8 | -0.5361 | 0.02396 | -0.0906 | -22.3748
-7.5 | -0.569 | 0.01494 | -0.0802 | -38.0857
-7 | -0.5321 | 0.01185 | -0.0731 | -44.903
-6.5 | -0.4772 | 0.01037 | -0.0676 | -46.0174
-6 | -0.4168 | 0.00955 | -0.063 | -43.644
-5.5 | -0.3538 | 0.00904 | -0.0591 | -39.1372
-5 | -0.29 | 0.0087 | -0.0558 | -33.3333
-4.5 | -0.2263 | 0.00836 | -0.0527 | -27.0694
-3.5 | -0.0977 | 0.00792 | -0.0478 | -12.3359
-3 | -0.0337 | 0.00773 | -0.0457 | -4.3596
-2.5 | 0.0301 | 0.0076 | -0.0437 | 3.9605
-2 | 0.0944 | 0.00748 | -0.042 | 12.6203
-1.5 | 0.1584 | 0.00739 | -0.0404 | 21.4344
-1 | 0.2223 | 0.00734 | -0.039 | 30.2861
-0.5 | 0.2863 | 0.00728 | -0.0376 | 39.3269
0 | 0.3494 | 0.00726 | -0.0361 | 48.1267
0.5 | 0.4132 | 0.00721 | -0.0348 | 57.3093
1 | 0.4758 | 0.0072 | -0.0332 | 66.0833
1.5 | 0.5221 | 0.00637 | -0.0289 | 81.9623
2 | 0.5719 | 0.00597 | -0.0249 | 95.7956
2.5 | 0.6252 | 0.00582 | -0.0213 | 107.4227
3 | 0.68 | 0.00581 | -0.0178 | 117.0396
3.5 | 0.7368 | 0.00589 | -0.0147 | 125.0934
4 | 0.811 | 0.00608 | -0.0151 | 133.3882
4.5 | 0.9028 | 0.00645 | -0.0191 | 139.969
5 | 0.9832 | 0.0068 | -0.0205 | 144.5882
5.5 | 1.0603 | 0.00715 | -0.0209 | 148.2937
6 | 1.1407 | 0.00758 | -0.0219 | 150.4881
6.5 | 1.2183 | 0.00807 | -0.022 | 150.9665
7 | 1.2906 | 0.00863 | -0.0209 | 149.5481
7.5 | 1.3723 | 0.00925 | -0.0213 | 148.3568
8 | 1.4516 | 0.01 | -0.021 | 145.16
8.5 | 1.5104 | 0.01082 | -0.0171 | 139.5933
9 | 1.5221 | 0.01164 | -0.0051 | 130.7646
9.5 | 1.5455 | 0.01279 | 0.0042 | 120.8366
10 | 1.5638 | 0.01461 | 0.0128 | 107.0363
10.5 | 1.5791 | 0.01713 | 0.0201 | 92.1833
11 | 1.5893 | 0.02062 | 0.0257 | 77.0757
12 | 1.576 | 0.03245 | 0.0306 | 48.567
12.5 | 1.5483 | 0.04091 | 0.0304 | 37.8465
13 | 1.5105 | 0.05024 | 0.0295 | 30.0657
13.5 | 1.4644 | 0.06037 | 0.0277 | 24.2571
14 | 1.4266 | 0.07021 | 0.0254 | 20.319
14.5 | 1.3891 | 0.0805 | 0.0223 | 17.2559
15 | 1.3613 | 0.09029 | 0.0192 | 15.077
15.5 | 1.3328 | 0.10049 | 0.0154 | 13.263
16 | 1.3127 | 0.11012 | 0.0117 | 11.9206

## 73. Re 5M Mach 0.00 (1)
BIGFOIL.COM POLAR EXPORT
NACA35013.5
NACA35013.5 |  |  |  | Cl Max: | 1.652 | at alpha= | 15 | deg
JavaFoil+Calcfoil stall+Eppler ext transition |  |  |  | L/D Max: | 144.215 | at alpha= | 8 | deg
Re: | 5000000 |  |  | Cd Min: | 0.0078 | at alpha= | 1 | deg
Mach: | 0 |  |  | Cl=0 at alpha= | -2.6 | deg
|  |  |  | @ Cl=0.1, Cd= | 0.0097713
|  |  |  | @ Cl=0.4, Cd= | 0.0080898
|  |  |  | @ Cl=0.6, Cd= | 0.007959
alpha (deg) | Cl | Cd | Cm | Cl/Cd
-16 | -0.805 | 0.10468 | -0.016 | -7.691
-15.5 | -0.806 | 0.09872 | -0.016 | -8.168
-15 | -0.805 | 0.09298 | -0.016 | -8.652
-14.5 | -0.8 | 0.08752 | -0.016 | -9.146
-14 | -0.794 | 0.08181 | -0.017 | -9.71
-13.5 | -0.786 | 0.07608 | -0.017 | -10.334
-13 | -0.775 | 0.07075 | -0.018 | -10.961
-12.5 | -0.763 | 0.06465 | -0.018 | -11.806
-12 | -0.75 | 0.058 | -0.019 | -12.932
-11.5 | -0.791 | 0.02638 | -0.024 | -29.988
-11 | -0.832 | 0.01188 | -0.027 | -69.984
-10.5 | -0.807 | 0.01093 | -0.028 | -73.862
-10 | -0.774 | 0.00939 | -0.028 | -82.465
-9.5 | -0.737 | 0.01002 | -0.028 | -73.51
-9 | -0.696 | 0.01024 | -0.028 | -67.944
-8.5 | -0.651 | 0.00997 | -0.029 | -65.317
-8 | -0.605 | 0.01038 | -0.029 | -58.234
-7.5 | -0.555 | 0.01022 | -0.029 | -54.324
-7 | -0.504 | 0.01016 | -0.029 | -49.651
-6.5 | -0.452 | 0.01065 | -0.03 | -42.39
-6 | -0.397 | 0.01043 | -0.03 | -38.066
-5.5 | -0.341 | 0.01017 | -0.03 | -33.557
-5 | -0.284 | 0.00996 | -0.03 | -28.554
-4.5 | -0.226 | 0.01055 | -0.031 | -21.441
-4 | -0.167 | 0.01042 | -0.031 | -16.071
-3.5 | -0.108 | 0.01018 | -0.031 | -10.615
-3 | -0.048 | 0.01009 | -0.031 | -4.768
-2.5 | 0.012 | 0.00994 | -0.032 | 1.233
-2 | 0.073 | 0.00982 | -0.032 | 7.423
-1.5 | 0.134 | 0.00971 | -0.032 | 13.771
-1 | 0.195 | 0.00966 | -0.032 | 20.157
-0.5 | 0.255 | 0.0096 | -0.033 | 26.599
0 | 0.316 | 0.01006 | -0.033 | 31.405
0.5 | 0.377 | 0.00827 | -0.033 | 45.525
1 | 0.437 | 0.0078 | -0.034 | 56.026
1.5 | 0.497 | 0.00785 | -0.034 | 63.387
2 | 0.558 | 0.00791 | -0.034 | 70.469
2.5 | 0.618 | 0.00798 | -0.035 | 77.378
3 | 0.677 | 0.00813 | -0.035 | 83.312
3.5 | 0.737 | 0.00829 | -0.035 | 88.887
4 | 0.797 | 0.00788 | -0.035 | 101.031
4.5 | 0.856 | 0.00834 | -0.036 | 102.569
5 | 0.915 | 0.00852 | -0.036 | 107.391
5.5 | 0.973 | 0.00822 | -0.036 | 118.375
6 | 1.031 | 0.00849 | -0.037 | 121.537
6.5 | 1.089 | 0.00856 | -0.037 | 127.169
7 | 1.146 | 0.00887 | -0.037 | 129.192
7.5 | 1.201 | 0.00878 | -0.038 | 136.829
8 | 1.255 | 0.0087 | -0.038 | 144.215
8.5 | 1.307 | 0.01007 | -0.038 | 129.811
9 | 1.357 | 0.01063 | -0.039 | 127.638
9.5 | 1.404 | 0.01132 | -0.039 | 124.027
10 | 1.448 | 0.01221 | -0.039 | 118.635
10.5 | 1.488 | 0.01336 | -0.039 | 111.351
11 | 1.522 | 0.01482 | -0.039 | 102.701
11.5 | 1.551 | 0.01641 | -0.039 | 94.524
12 | 1.578 | 0.0181 | -0.04 | 87.195
12.5 | 1.601 | 0.02 | -0.04 | 80.051
13 | 1.618 | 0.02216 | -0.04 | 73.025
13.5 | 1.632 | 0.02452 | -0.04 | 66.566
14 | 1.642 | 0.02726 | -0.04 | 60.246
14.5 | 1.649 | 0.03024 | -0.04 | 54.523
15 | 1.652 | 0.03363 | -0.04 | 49.106
15.5 | 1.651 | 0.0373 | -0.04 | 44.262
16 | 1.645 | 0.04131 | -0.04 | 39.821
16.5 | 1.635 | 0.04558 | -0.04 | 35.875
17 | 1.622 | 0.05013 | -0.039 | 32.358
17.5 | 1.606 | 0.0551 | -0.039 | 29.14
18 | 1.587 | 0.06019 | -0.039 | 26.363
18.5 | 1.565 | 0.06574 | -0.039 | 23.799
19 | 1.54 | 0.07146 | -0.039 | 21.556
19.5 | 1.514 | 0.07732 | -0.039 | 19.582
20 | 1.486 | 0.08345 | -0.039 | 17.807

## 74. Re 5M Mach 0.00 (2)
BIGFOIL.COM POLAR EXPORT
NACA35013.5
NACA35013.5 |  |  |  | Cl Max: | 1.7201 | at alpha= | 17 | deg
XFOIL ncrit=9 |  |  |  | L/D Max: | 158.799 | at alpha= | 7.5 | deg
Re: | 5000000 |  |  | Cd Min: | 0.07699 | at alpha= | 20 | deg
Mach: | 0 |  |  | Cl=0 at alpha= | -2.7228 | deg
|  |  |  | @ Cl=0.1, Cd= | 0.0067989
|  |  |  | @ Cl=0.4, Cd= | 0.0064671
|  |  |  | @ Cl=0.6, Cd= | 0.0051045
alpha (deg) | Cl | Cd | Cm | Cl/Cd
-20 | -1.5849 | 0.02874 | -0.0836 | -55.1461
-19.5 | -1.5779 | 0.02599 | -0.0807 | -60.7118
-19 | -1.5659 | 0.02382 | -0.077 | -65.7389
-18.5 | -1.548 | 0.02218 | -0.0731 | -69.7926
-18 | -1.5282 | 0.0208 | -0.0686 | -73.4712
-17.5 | -1.5075 | 0.01973 | -0.0634 | -76.4065
-17 | -1.4897 | 0.01876 | -0.0572 | -79.4083
-16.5 | -1.4619 | 0.01789 | -0.0525 | -81.716
-16 | -1.4336 | 0.01711 | -0.0478 | -83.7873
-15.5 | -1.3953 | 0.0163 | -0.0449 | -85.6012
-15 | -1.3384 | 0.01548 | -0.0457 | -86.4599
-14.5 | -1.2819 | 0.01445 | -0.0465 | -88.7128
-14 | -1.2236 | 0.01351 | -0.0476 | -90.5699
-13.5 | -1.1626 | 0.01275 | -0.049 | -91.1843
-13 | -1.107 | 0.01208 | -0.0491 | -91.6391
-12.5 | -1.0445 | 0.01145 | -0.0506 | -91.2227
-12 | -0.9836 | 0.0109 | -0.0518 | -90.2385
-11.5 | -0.9104 | 0.01022 | -0.0557 | -89.0802
-11 | -0.8422 | 0.0096 | -0.0584 | -87.7292
-10.5 | -0.7912 | 0.00924 | -0.0572 | -85.6277
-10 | -0.7446 | 0.00901 | -0.055 | -82.6415
-9.5 | -0.6984 | 0.00881 | -0.0527 | -79.2736
-9 | -0.6516 | 0.00851 | -0.0506 | -76.5687
-8.5 | -0.6033 | 0.00831 | -0.0488 | -72.5993
-8 | -0.5538 | 0.00816 | -0.0472 | -67.8676
-7.5 | -0.5037 | 0.008 | -0.0457 | -62.9625
-7 | -0.4533 | 0.00784 | -0.0442 | -57.8189
-6.5 | -0.4017 | 0.00774 | -0.0431 | -51.8992
-6 | -0.3502 | 0.00759 | -0.0418 | -46.1397
-5.5 | -0.2979 | 0.00749 | -0.0408 | -39.773
-5 | -0.2451 | 0.00736 | -0.0398 | -33.3016
-4.5 | -0.1918 | 0.00727 | -0.039 | -26.3824
-4 | -0.1385 | 0.00716 | -0.0381 | -19.3436
-3.5 | -0.0844 | 0.00706 | -0.0374 | -11.9547
-3 | -0.0301 | 0.00697 | -0.0368 | -4.3185
-2.5 | 0.0242 | 0.0069 | -0.0361 | 3.5072
-2 | 0.0787 | 0.00683 | -0.0355 | 11.5227
-1.5 | 0.1334 | 0.00675 | -0.035 | 19.763
-1 | 0.1876 | 0.00671 | -0.0343 | 27.9583
-0.5 | 0.2425 | 0.00664 | -0.0338 | 36.5211
0 | 0.2968 | 0.00662 | -0.0333 | 44.8338
0.5 | 0.3512 | 0.00655 | -0.0327 | 53.6183
1 | 0.4042 | 0.00646 | -0.0319 | 62.5697
1.5 | 0.4444 | 0.00559 | -0.0288 | 79.4991
2 | 0.4917 | 0.00531 | -0.0269 | 92.5989
2.5 | 0.5397 | 0.00515 | -0.025 | 104.7961
3 | 0.589 | 0.0051 | -0.0234 | 115.4902
3.5 | 0.6379 | 0.00512 | -0.0217 | 124.5898
4 | 0.6902 | 0.00517 | -0.0207 | 133.501
4.5 | 0.7504 | 0.00537 | -0.0215 | 139.7393
5 | 0.817 | 0.00557 | -0.0239 | 146.6786
5.5 | 0.8742 | 0.00578 | -0.0243 | 151.2457
6 | 0.9411 | 0.00607 | -0.0269 | 155.0412
6.5 | 1.0045 | 0.00638 | -0.0287 | 157.4451
7 | 1.0655 | 0.00671 | -0.0301 | 158.7928
7.5 | 1.1243 | 0.00708 | -0.0311 | 158.7994
8 | 1.178 | 0.0075 | -0.0309 | 157.0667
8.5 | 1.2396 | 0.00794 | -0.0327 | 156.1209
9 | 1.2987 | 0.00853 | -0.0341 | 152.2509
9.5 | 1.3569 | 0.00911 | -0.0353 | 148.9462
10 | 1.4124 | 0.00988 | -0.0362 | 142.9555
10.5 | 1.4641 | 0.01069 | -0.0363 | 136.9598
11 | 1.4915 | 0.01137 | -0.0312 | 131.1785
11.5 | 1.5177 | 0.0121 | -0.026 | 125.4298
12 | 1.536 | 0.01284 | -0.0192 | 119.6262
12.5 | 1.5571 | 0.01361 | -0.0134 | 114.4085
13 | 1.5825 | 0.01451 | -0.0089 | 109.0627
13.5 | 1.6072 | 0.01559 | -0.0048 | 103.0917
14 | 1.6314 | 0.01681 | -0.0011 | 97.0494
14.5 | 1.6524 | 0.01834 | 0.0024 | 90.0981
15 | 1.6729 | 0.02008 | 0.0054 | 83.3118
15.5 | 1.6911 | 0.02218 | 0.008 | 76.2444
16 | 1.7029 | 0.02501 | 0.0102 | 68.0888
16.5 | 1.7147 | 0.02818 | 0.0117 | 60.8481
17 | 1.7201 | 0.03224 | 0.0126 | 53.353
17.5 | 1.7167 | 0.03755 | 0.0128 | 45.7177
18 | 1.7128 | 0.04326 | 0.0124 | 39.5932
18.5 | 1.7003 | 0.0502 | 0.0113 | 33.8705
19 | 1.6771 | 0.0587 | 0.0095 | 28.5707
19.5 | 1.6518 | 0.06767 | 0.0073 | 24.4096
20 | 1.6256 | 0.07699 | 0.0047 | 21.1144

## 75. Re 5M Mach 0.10 (1)
BIGFOIL.COM POLAR EXPORT
NACA35013.5
NACA35013.5 |  |  |  | Cl Max: | 1.641 | at alpha= | 14.5 | deg
JavaFoil+Calcfoil stall+Eppler ext transition |  |  |  | L/D Max: | 143.382 | at alpha= | 8 | deg
Re: | 5000000 |  |  | Cd Min: | 0.0078 | at alpha= | 1 | deg
Mach: | 0.1 |  |  | Cl=0 at alpha= | -2.6 | deg
|  |  |  | @ Cl=0.1, Cd= | 0.0097979
|  |  |  | @ Cl=0.4, Cd= | 0.0081069
|  |  |  | @ Cl=0.6, Cd= | 0.0080056
alpha (deg) | Cl | Cd | Cm | Cl/Cd
-16 | -0.78 | 0.10681 | -0.015 | -7.304
-15.5 | -0.784 | 0.10072 | -0.016 | -7.785
-15 | -0.785 | 0.09461 | -0.016 | -8.298
-14.5 | -0.783 | 0.08906 | -0.016 | -8.797
-14 | -0.78 | 0.08356 | -0.017 | -9.329
-13.5 | -0.773 | 0.07785 | -0.017 | -9.934
-13 | -0.764 | 0.0725 | -0.017 | -10.543
-12.5 | -0.753 | 0.06694 | -0.018 | -11.252
-12 | -0.741 | 0.06065 | -0.019 | -12.213
-11.5 | -0.728 | 0.05292 | -0.02 | -13.763
-11 | -0.815 | 0.0133 | -0.027 | -61.317
-10.5 | -0.804 | 0.01117 | -0.028 | -71.946
-10 | -0.773 | 0.01056 | -0.028 | -73.139
-9.5 | -0.736 | 0.00958 | -0.028 | -76.824
-9 | -0.696 | 0.00978 | -0.029 | -71.19
-8.5 | -0.652 | 0.01005 | -0.029 | -64.896
-8 | -0.606 | 0.01047 | -0.029 | -57.852
-7.5 | -0.557 | 0.01031 | -0.029 | -53.994
-7 | -0.506 | 0.01025 | -0.029 | -49.37
-6.5 | -0.453 | 0.01076 | -0.03 | -42.099
-6 | -0.399 | 0.01043 | -0.03 | -38.217
-5.5 | -0.343 | 0.01018 | -0.03 | -33.679
-5 | -0.286 | 0.01005 | -0.03 | -28.422
-4.5 | -0.227 | 0.01058 | -0.031 | -21.484
-4 | -0.168 | 0.01042 | -0.031 | -16.152
-3.5 | -0.109 | 0.01031 | -0.031 | -10.528
-3 | -0.048 | 0.01009 | -0.032 | -4.791
-2.5 | 0.012 | 0.01 | -0.032 | 1.232
-2 | 0.073 | 0.00982 | -0.032 | 7.462
-1.5 | 0.134 | 0.00977 | -0.032 | 13.76
-1 | 0.196 | 0.00969 | -0.033 | 20.203
-0.5 | 0.257 | 0.0096 | -0.033 | 26.736
0 | 0.318 | 0.01013 | -0.033 | 31.37
0.5 | 0.378 | 0.00828 | -0.033 | 45.711
1 | 0.439 | 0.0078 | -0.034 | 56.278
1.5 | 0.5 | 0.00785 | -0.034 | 63.657
2 | 0.56 | 0.00794 | -0.034 | 70.547
2.5 | 0.621 | 0.00804 | -0.035 | 77.164
3 | 0.681 | 0.00816 | -0.035 | 83.395
3.5 | 0.741 | 0.00836 | -0.035 | 88.594
4 | 0.8 | 0.00792 | -0.036 | 101.014
4.5 | 0.86 | 0.00839 | -0.036 | 102.53
5 | 0.919 | 0.0086 | -0.036 | 106.911
5.5 | 0.978 | 0.00828 | -0.037 | 118.1
6 | 1.036 | 0.00854 | -0.037 | 121.262
6.5 | 1.094 | 0.00862 | -0.037 | 126.975
7 | 1.151 | 0.00897 | -0.038 | 128.335
7.5 | 1.207 | 0.00886 | -0.038 | 136.118
8 | 1.261 | 0.00879 | -0.038 | 143.382
8.5 | 1.313 | 0.01017 | -0.038 | 129.059
9 | 1.363 | 0.01075 | -0.039 | 126.736
9.5 | 1.409 | 0.01148 | -0.039 | 122.826
10 | 1.453 | 0.0124 | -0.039 | 117.127
10.5 | 1.491 | 0.01363 | -0.039 | 109.453
11 | 1.525 | 0.01512 | -0.04 | 100.838
11.5 | 1.553 | 0.0168 | -0.04 | 92.446
12 | 1.579 | 0.01858 | -0.04 | 84.972
12.5 | 1.6 | 0.02058 | -0.04 | 77.763
13 | 1.616 | 0.02285 | -0.04 | 70.73
13.5 | 1.628 | 0.02535 | -0.04 | 64.226
14 | 1.636 | 0.02825 | -0.04 | 57.922
14.5 | 1.641 | 0.0314 | -0.04 | 52.256
15 | 1.641 | 0.03497 | -0.04 | 46.932
15.5 | 1.638 | 0.03884 | -0.04 | 42.185
16 | 1.63 | 0.04296 | -0.04 | 37.935
16.5 | 1.617 | 0.04743 | -0.04 | 34.083
17 | 1.6 | 0.05228 | -0.039 | 30.598
17.5 | 1.58 | 0.05739 | -0.039 | 27.53
18 | 1.557 | 0.06283 | -0.039 | 24.778
18.5 | 1.531 | 0.06849 | -0.039 | 22.354
19 | 1.502 | 0.07447 | -0.039 | 20.174
19.5 | 1.472 | 0.08059 | -0.039 | 18.265

## 76. Re 5M Mach 0.10 (2)
BIGFOIL.COM POLAR EXPORT
NACA35013.5
NACA35013.5 |  |  |  | Cl Max: | 1.7104 | at alpha= | 17 | deg
XFOIL ncrit=9 |  |  |  | L/D Max: | 158.874 | at alpha= | 7 | deg
Re: | 5000000 |  |  | Cd Min: | 0.08323 | at alpha= | 20 | deg
Mach: | 0.1 |  |  | Cl=0 at alpha= | -2.7234 | deg
|  |  |  | @ Cl=0.1, Cd= | 0.0068097
|  |  |  | @ Cl=0.4, Cd= | 0.0064913
|  |  |  | @ Cl=0.6, Cd= | 0.0051231
alpha (deg) | Cl | Cd | Cm | Cl/Cd
-20 | -1.5338 | 0.03505 | -0.0884 | -43.7603
-19.5 | -1.5439 | 0.03026 | -0.087 | -51.0212
-19 | -1.5454 | 0.02675 | -0.0839 | -57.772
-18.5 | -1.5359 | 0.02433 | -0.0799 | -63.1278
-18 | -1.5211 | 0.02245 | -0.0754 | -67.755
-17.5 | -1.5019 | 0.02103 | -0.0704 | -71.417
-17 | -1.4876 | 0.01984 | -0.0638 | -74.9798
-16.5 | -1.4656 | 0.01882 | -0.0579 | -77.8746
-16 | -1.4388 | 0.01791 | -0.0527 | -80.335
-15.5 | -1.4086 | 0.01701 | -0.048 | -82.8101
-15 | -1.3514 | 0.01606 | -0.0485 | -84.1469
-14.5 | -1.2925 | 0.01522 | -0.0493 | -84.9212
-14 | -1.2346 | 0.01408 | -0.05 | -87.6847
-13.5 | -1.1721 | 0.01315 | -0.0514 | -89.1331
-13 | -1.1171 | 0.01239 | -0.0511 | -90.1614
-12.5 | -1.0543 | 0.0117 | -0.0524 | -90.1111
-12 | -0.9928 | 0.0111 | -0.0534 | -89.4414
-11.5 | -0.918 | 0.01051 | -0.0572 | -87.3454
-11 | -0.8485 | 0.00976 | -0.06 | -86.9365
-10.5 | -0.7968 | 0.00937 | -0.0587 | -85.0374
-10 | -0.7501 | 0.0091 | -0.0563 | -82.4286
-9.5 | -0.7035 | 0.00889 | -0.0539 | -79.1339
-9 | -0.656 | 0.00861 | -0.0517 | -76.1905
-8.5 | -0.6075 | 0.00838 | -0.0497 | -72.494
-8 | -0.5577 | 0.00821 | -0.048 | -67.9294
-7.5 | -0.507 | 0.00807 | -0.0464 | -62.8253
-7 | -0.4563 | 0.00788 | -0.0449 | -57.9061
-6.5 | -0.4044 | 0.00777 | -0.0436 | -52.0463
-6 | -0.3524 | 0.00762 | -0.0424 | -46.2467
-5.5 | -0.2998 | 0.00751 | -0.0413 | -39.9201
-5 | -0.2467 | 0.00739 | -0.0402 | -33.3829
-4.5 | -0.1931 | 0.00729 | -0.0393 | -26.4883
-4 | -0.1393 | 0.00718 | -0.0384 | -19.4011
-3.5 | -0.085 | 0.00708 | -0.0377 | -12.0056
-3 | -0.0302 | 0.00699 | -0.037 | -4.3205
-2.5 | 0.0244 | 0.00691 | -0.0364 | 3.5311
-2 | 0.0791 | 0.00684 | -0.0357 | 11.5643
-1.5 | 0.1342 | 0.00676 | -0.0351 | 19.8521
-1 | 0.1887 | 0.00672 | -0.0345 | 28.0804
-0.5 | 0.2439 | 0.00665 | -0.034 | 36.6767
0.5 | 0.3532 | 0.00657 | -0.0328 | 53.7595
1 | 0.4067 | 0.00648 | -0.0321 | 62.7623
1.5 | 0.447 | 0.00562 | -0.0289 | 79.5374
2 | 0.4945 | 0.00532 | -0.0269 | 92.9511
2.5 | 0.5427 | 0.00517 | -0.025 | 104.971
3 | 0.5923 | 0.00512 | -0.0233 | 115.6836
3.5 | 0.6414 | 0.00514 | -0.0215 | 124.786
4 | 0.6941 | 0.00519 | -0.0205 | 133.738
4.5 | 0.7548 | 0.00539 | -0.0214 | 140.0371
5 | 0.8219 | 0.00559 | -0.0238 | 147.0304
5.5 | 0.8797 | 0.00581 | -0.0241 | 151.4114
6 | 0.9472 | 0.0061 | -0.0268 | 155.2787
6.5 | 1.011 | 0.00641 | -0.0286 | 157.7223
7 | 1.0724 | 0.00675 | -0.0299 | 158.8741
7.5 | 1.1317 | 0.00713 | -0.0308 | 158.7237
8 | 1.1862 | 0.00754 | -0.0307 | 157.321
8.5 | 1.2482 | 0.008 | -0.0324 | 156.025
9 | 1.3078 | 0.00861 | -0.0337 | 151.8931
9.5 | 1.3664 | 0.00921 | -0.0349 | 148.3605
10 | 1.4222 | 0.01 | -0.0356 | 142.22
10.5 | 1.4709 | 0.01081 | -0.0349 | 136.0685
11 | 1.4971 | 0.01153 | -0.0294 | 129.8439
11.5 | 1.5225 | 0.01229 | -0.0239 | 123.8812
12 | 1.538 | 0.013 | -0.0165 | 118.3077
12.5 | 1.561 | 0.01385 | -0.0111 | 112.7076
13 | 1.5862 | 0.01484 | -0.0066 | 106.8868
13.5 | 1.6105 | 0.01601 | -0.0024 | 100.5934
14 | 1.6341 | 0.01734 | 0.0013 | 94.2388
14.5 | 1.6549 | 0.019 | 0.0047 | 87.1
15 | 1.6727 | 0.02105 | 0.0078 | 79.4632
15.5 | 1.6905 | 0.02336 | 0.0101 | 72.3673
16 | 1.6995 | 0.02664 | 0.0122 | 63.795
16.5 | 1.7094 | 0.03024 | 0.0133 | 56.5278
17 | 1.7104 | 0.03499 | 0.0139 | 48.8825
17.5 | 1.705 | 0.04078 | 0.0137 | 41.8097
18 | 1.6959 | 0.04732 | 0.0129 | 35.839
18.5 | 1.6781 | 0.05506 | 0.0115 | 30.4777
19 | 1.6509 | 0.06416 | 0.0094 | 25.731
19.5 | 1.6218 | 0.07383 | 0.0067 | 21.9667
20 | 1.5964 | 0.08323 | 0.0039 | 19.1806

## 77. Re 5M Mach 0.25 (1)
BIGFOIL.COM POLAR EXPORT
NACA35013.5
NACA35013.5 |  |  |  | Cl Max: | 1.593 | at alpha= | 13 | deg
JavaFoil+Calcfoil stall+Eppler ext transition |  |  |  | L/D Max: | 135.588 | at alpha= | 6.5 | deg
Re: | 5000000 |  |  | Cd Min: | 0.00786 | at alpha= | 3 | deg
Mach: | 0.25 |  |  | Cl=0 at alpha= | -2.6032 | deg
|  |  |  | @ Cl=0.1, Cd= | 0.010022
|  |  |  | @ Cl=0.4, Cd= | 0.0079136
|  |  |  | @ Cl=0.6, Cd= | 0.0081624
alpha (deg) | Cl | Cd | Cm | Cl/Cd
-14.5 | -0.64 | 0.10003 | -0.015 | -6.401
-14 | -0.657 | 0.0936 | -0.016 | -7.022
-13.5 | -0.67 | 0.08759 | -0.016 | -7.647
-13 | -0.678 | 0.08152 | -0.016 | -8.315
-12.5 | -0.681 | 0.07578 | -0.017 | -8.992
-12 | -0.68 | 0.07017 | -0.017 | -9.697
-11.5 | -0.675 | 0.06456 | -0.018 | -10.458
-11 | -0.653 | 0.07001 | -0.015 | -9.332
-10.5 | -0.654 | 0.05273 | -0.02 | -12.4
-10 | -0.717 | 0.01674 | -0.027 | -42.821
-9.5 | -0.727 | 0.01101 | -0.029 | -65.982
-9 | -0.694 | 0.00939 | -0.029 | -73.905
-8.5 | -0.654 | 0.00999 | -0.03 | -65.516
-8 | -0.611 | 0.01026 | -0.03 | -59.541
-7.5 | -0.564 | 0.01073 | -0.03 | -52.551
-7 | -0.514 | 0.01061 | -0.03 | -48.448
-6.5 | -0.461 | 0.01035 | -0.031 | -44.567
-6 | -0.407 | 0.0108 | -0.031 | -37.685
-5.5 | -0.35 | 0.01048 | -0.031 | -33.447
-5 | -0.292 | 0.01029 | -0.031 | -28.389
-4.5 | -0.233 | 0.01012 | -0.032 | -23.008
-4 | -0.173 | 0.00998 | -0.032 | -17.283
-3.5 | -0.111 | 0.01046 | -0.032 | -10.651
-3 | -0.05 | 0.01033 | -0.032 | -4.802
-2.5 | 0.013 | 0.01013 | -0.033 | 1.248
-2 | 0.075 | 0.01007 | -0.033 | 7.468
-1.5 | 0.138 | 0.00995 | -0.033 | 13.871
-1 | 0.201 | 0.00983 | -0.034 | 20.445
-0.5 | 0.264 | 0.00984 | -0.034 | 26.807
0 | 0.326 | 0.00972 | -0.034 | 33.557
0.5 | 0.389 | 0.00791 | -0.034 | 49.151
1 | 0.451 | 0.00793 | -0.035 | 56.882
1.5 | 0.513 | 0.00802 | -0.035 | 63.971
2 | 0.575 | 0.00811 | -0.035 | 70.969
2.5 | 0.637 | 0.00824 | -0.036 | 77.297
3 | 0.699 | 0.00786 | -0.036 | 88.958
3.5 | 0.76 | 0.00801 | -0.036 | 94.995
4 | 0.822 | 0.00817 | -0.037 | 100.557
4.5 | 0.883 | 0.00842 | -0.037 | 104.768
5 | 0.943 | 0.00835 | -0.037 | 112.968
5.5 | 1.003 | 0.0086 | -0.038 | 116.709
6 | 1.063 | 0.0084 | -0.038 | 126.569
6.5 | 1.122 | 0.00827 | -0.038 | 135.588
7 | 1.18 | 0.00886 | -0.039 | 133.205
7.5 | 1.236 | 0.00974 | -0.039 | 126.871
8 | 1.29 | 0.0102 | -0.039 | 126.472
8.5 | 1.342 | 0.01078 | -0.039 | 124.538
9 | 1.391 | 0.01149 | -0.04 | 121.07
9.5 | 1.436 | 0.01239 | -0.04 | 115.867
10 | 1.475 | 0.0136 | -0.04 | 108.497
10.5 | 1.509 | 0.01525 | -0.04 | 98.973
11 | 1.536 | 0.0172 | -0.04 | 89.303
11.5 | 1.558 | 0.01942 | -0.04 | 80.202
12 | 1.575 | 0.02178 | -0.04 | 72.325
12.5 | 1.587 | 0.02451 | -0.04 | 64.777
13 | 1.593 | 0.02746 | -0.04 | 58.018
13.5 | 1.593 | 0.03089 | -0.04 | 51.579
14 | 1.588 | 0.03471 | -0.04 | 45.747
14.5 | 1.577 | 0.03892 | -0.04 | 40.505
15 | 1.56 | 0.04358 | -0.04 | 35.787
15.5 | 1.537 | 0.04857 | -0.04 | 31.642
16 | 1.505 | 0.05404 | -0.04 | 27.844
16.5 | 1.465 | 0.06005 | -0.039 | 24.403
17 | 1.42 | 0.06637 | -0.039 | 21.399
17.5 | 1.369 | 0.0732 | -0.039 | 18.706
18 | 1.313 | 0.08056 | -0.039 | 16.294

## 78. Re 5M Mach 0.25 (2)
BIGFOIL.COM POLAR EXPORT
NACA35013.5
NACA35013.5 |  |  |  | Cl Max: | 1.6679 | at alpha= | 15.5 | deg
XFOIL ncrit=9 |  |  |  | L/D Max: | 159.942 | at alpha= | 7 | deg
Re: | 5000000 |  |  | Cd Min: | 0.21589 | at alpha= | -20 | deg
Mach: | 0.25 |  |  | Cl=0 at alpha= | -2.7231 | deg
|  |  |  | @ Cl=0.1, Cd= | 0.0068676
|  |  |  | @ Cl=0.4, Cd= | 0.0065925
|  |  |  | @ Cl=0.6, Cd= | 0.0052245
alpha (deg) | Cl | Cd | Cm | Cl/Cd
-20 | -0.6138 | 0.21589 | 0.023 | -2.8431
-19.5 | -0.5966 | 0.21 | 0.0194 | -2.841
-19 | -0.5816 | 0.20309 | 0.0156 | -2.8638
-18.5 | -0.5852 | 0.18971 | 0.0096 | -3.0847
-18 | -0.6795 | 0.15509 | -0.0081 | -4.3813
-17.5 | -0.7123 | 0.13951 | -0.017 | -5.1057
-17 | -1.2657 | 0.04293 | -0.0937 | -29.4829
-16.5 | -1.3184 | 0.03362 | -0.0952 | -39.2148
-16 | -1.3382 | 0.02869 | -0.0909 | -46.6434
-15.5 | -1.3486 | 0.02529 | -0.0836 | -53.3254
-15 | -1.3606 | 0.02315 | -0.0726 | -58.7732
-14.5 | -1.3412 | 0.02098 | -0.066 | -63.9276
-14 | -1.287 | 0.01867 | -0.0653 | -68.9341
-13.5 | -1.2239 | 0.01697 | -0.0654 | -72.1214
-13 | -1.1643 | 0.01555 | -0.0645 | -74.8746
-12.5 | -1.1066 | 0.01387 | -0.0635 | -79.7837
-12 | -1.0425 | 0.01274 | -0.0634 | -81.8289
-11.5 | -0.9649 | 0.01176 | -0.0659 | -82.0493
-11 | -0.8846 | 0.01089 | -0.0691 | -81.2305
-10.5 | -0.8264 | 0.01034 | -0.0677 | -79.9226
-10 | -0.78 | 0.0098 | -0.064 | -79.5918
-9.5 | -0.7319 | 0.00943 | -0.0607 | -77.614
-9 | -0.6816 | 0.00915 | -0.0579 | -74.4918
-8.5 | -0.6305 | 0.0089 | -0.0553 | -70.8427
-8 | -0.5792 | 0.00857 | -0.0528 | -67.5846
-7.5 | -0.5264 | 0.00836 | -0.0507 | -62.9665
-7 | -0.4727 | 0.0082 | -0.0489 | -57.6463
-6.5 | -0.4196 | 0.00798 | -0.047 | -52.5815
-6 | -0.3651 | 0.00785 | -0.0454 | -46.5096
-5.5 | -0.3107 | 0.00768 | -0.0439 | -40.4557
-5 | -0.2551 | 0.00755 | -0.0427 | -33.7881
-4.5 | -0.1997 | 0.00739 | -0.0414 | -27.023
-4 | -0.1436 | 0.00728 | -0.0404 | -19.7253
-3.5 | -0.0876 | 0.00717 | -0.0394 | -12.2176
-3 | -0.0314 | 0.00707 | -0.0384 | -4.4413
-2.5 | 0.0253 | 0.00696 | -0.0376 | 3.6351
-2 | 0.0818 | 0.00689 | -0.0368 | 11.8723
-1.5 | 0.1386 | 0.00682 | -0.0361 | 20.3226
-1 | 0.1953 | 0.00677 | -0.0354 | 28.8479
-0.5 | 0.2518 | 0.00673 | -0.0347 | 37.4146
0 | 0.3084 | 0.00667 | -0.034 | 46.2369
0.5 | 0.3643 | 0.00665 | -0.0333 | 54.782
1 | 0.4202 | 0.00656 | -0.0325 | 64.0549
1.5 | 0.4617 | 0.00576 | -0.0292 | 80.1562
2 | 0.5104 | 0.00541 | -0.027 | 94.3438
2.5 | 0.5597 | 0.00528 | -0.0249 | 106.0038
3 | 0.6105 | 0.00521 | -0.0229 | 117.1785
3.5 | 0.6609 | 0.00523 | -0.0209 | 126.3671
4 | 0.7148 | 0.00531 | -0.0196 | 134.6139
4.5 | 0.7793 | 0.00548 | -0.0207 | 142.208
5 | 0.8493 | 0.00575 | -0.0231 | 147.7043
5.5 | 0.9103 | 0.00598 | -0.0235 | 152.2241
6 | 0.9809 | 0.00626 | -0.026 | 156.6933
6.5 | 1.0475 | 0.00658 | -0.0276 | 159.1945
7 | 1.1116 | 0.00695 | -0.0287 | 159.9424
7.5 | 1.173 | 0.00736 | -0.0292 | 159.375
8 | 1.2317 | 0.00784 | -0.0292 | 157.1046
8.5 | 1.2958 | 0.00841 | -0.0305 | 154.0785
9 | 1.3587 | 0.00902 | -0.0315 | 150.6319
9.5 | 1.4187 | 0.0098 | -0.032 | 144.7653
10 | 1.4764 | 0.01072 | -0.0322 | 137.7239
10.5 | 1.5016 | 0.01157 | -0.0258 | 129.7839
11 | 1.5183 | 0.01232 | -0.0176 | 123.2386
11.5 | 1.5347 | 0.01316 | -0.0098 | 116.6185
12 | 1.5565 | 0.0143 | -0.0038 | 108.8462
12.5 | 1.5811 | 0.01557 | 0.0012 | 101.5478
13 | 1.6046 | 0.01707 | 0.0057 | 94.0012
13.5 | 1.6254 | 0.01895 | 0.0097 | 85.7731
14 | 1.6423 | 0.02136 | 0.0132 | 76.8867
14.5 | 1.6548 | 0.02446 | 0.016 | 67.6533
15 | 1.6659 | 0.0281 | 0.0178 | 59.2847
15.5 | 1.6679 | 0.03297 | 0.0188 | 50.5884
16 | 1.6656 | 0.03867 | 0.0188 | 43.0721
16.5 | 1.6516 | 0.04584 | 0.0182 | 36.0297
17 | 1.6288 | 0.05422 | 0.0167 | 30.0406
17.5 | 1.6049 | 0.06295 | 0.0149 | 25.4948
18 | 1.5768 | 0.0724 | 0.0124 | 21.779
18.5 | 1.5476 | 0.08222 | 0.0095 | 18.8227
19 | 1.5145 | 0.09283 | 0.006 | 16.3148
19.5 | 1.4905 | 0.10257 | 0.0025 | 14.5315
20 | 1.4669 | 0.11241 | -0.0013 | 13.0496

## 79. Re 5M Mach 0.50 (1)
BIGFOIL.COM POLAR EXPORT
NACA35013.5
NACA35013.5 |  |  |  | Cl Max: | 1.472 | at alpha= | 9.5 | deg
JavaFoil+Calcfoil stall+Eppler ext transition |  |  |  | L/D Max: | 130.362 | at alpha= | 5 | deg
Re: | 5000000 |  |  | Cd Min: | 0.00785 | at alpha= | 4 | deg
Mach: | 0.5 |  |  | Cl=0 at alpha= | -2.6014 | deg
|  |  |  | @ Cl=0.1, Cd= | 0.0098449
|  |  |  | @ Cl=0.4, Cd= | 0.0097669
|  |  |  | @ Cl=0.6, Cd= | 0.0080516
alpha (deg) | Cl | Cd | Cm | Cl/Cd
-20 | -0.945 | 0.15735 | -0.017 | -6.009
-19.5 | -0.919 | 0.1445 | -0.017 | -6.363
-19 | -0.893 | 0.13548 | -0.017 | -6.594
-18.5 | -0.866 | 0.14721 | -0.017 | -5.882
-18 | -0.84 | 0.13158 | -0.017 | -6.381
-17.5 | -0.814 | 0.12226 | -0.017 | -6.654
-17 | -0.786 | 0.12561 | -0.017 | -6.26
-16.5 | -0.759 | 0.11905 | -0.017 | -6.376
-16 | -0.733 | 0.10863 | -0.017 | -6.747
-15.5 | -0.706 | 0.11072 | -0.017 | -6.374
-15 | -0.678 | 0.1061 | -0.017 | -6.391
-14.5 | -0.652 | 0.0964 | -0.017 | -6.761
-14 | -0.624 | 0.10375 | -0.016 | -6.011
-13.5 | -0.597 | 0.09193 | -0.017 | -6.494
-13 | -0.571 | 0.08374 | -0.017 | -6.818
-12.5 | -0.542 | 0.08778 | -0.016 | -6.177
-12 | -0.516 | 0.07777 | -0.017 | -6.638
-11.5 | -0.488 | 0.07992 | -0.016 | -6.106
-11 | -0.461 | 0.07278 | -0.017 | -6.336
-10.5 | -0.433 | 0.07191 | -0.016 | -6.029
-10 | -0.406 | 0.06661 | -0.016 | -6.101
-9.5 | -0.379 | 0.06486 | -0.016 | -5.845
-9 | -0.352 | 0.05936 | -0.017 | -5.935
-8.5 | -0.325 | 0.05812 | -0.017 | -5.584
-8 | -0.298 | 0.05525 | -0.017 | -5.384
-7.5 | -0.34 | 0.05264 | -0.018 | -6.462
-7 | -0.399 | 0.04339 | -0.021 | -9.193
-6.5 | -0.465 | 0.01114 | -0.034 | -41.779
-6 | -0.426 | 0.01058 | -0.034 | -40.281
-5.5 | -0.375 | 0.01077 | -0.035 | -34.858
-5 | -0.317 | 0.01036 | -0.035 | -30.634
-4.5 | -0.255 | 0.01007 | -0.035 | -25.343
-4 | -0.19 | 0.00983 | -0.036 | -19.338
-3.5 | -0.123 | 0.01023 | -0.036 | -12.059
-3 | -0.055 | 0.01009 | -0.036 | -5.46
-2.5 | 0.014 | 0.00986 | -0.037 | 1.426
-2 | 0.084 | 0.00971 | -0.037 | 8.634
-1.5 | 0.154 | 0.0103 | -0.037 | 14.946
-1 | 0.224 | 0.01023 | -0.037 | 21.938
-0.5 | 0.294 | 0.01007 | -0.038 | 29.235
0 | 0.364 | 0.01006 | -0.038 | 36.179
0.5 | 0.434 | 0.00949 | -0.038 | 45.711
1 | 0.503 | 0.00788 | -0.039 | 63.824
1.5 | 0.572 | 0.00808 | -0.039 | 70.806
2 | 0.641 | 0.00801 | -0.039 | 80.048
2.5 | 0.71 | 0.00813 | -0.04 | 87.283
3 | 0.778 | 0.00832 | -0.04 | 93.546
3.5 | 0.846 | 0.00807 | -0.041 | 104.852
4 | 0.913 | 0.00785 | -0.041 | 116.272
4.5 | 0.98 | 0.00813 | -0.041 | 120.58
5 | 1.046 | 0.00802 | -0.042 | 130.362
5.5 | 1.111 | 0.00939 | -0.042 | 118.276
6 | 1.174 | 0.00989 | -0.042 | 118.689
6.5 | 1.236 | 0.01065 | -0.043 | 116.11
7 | 1.296 | 0.01135 | -0.043 | 114.169
7.5 | 1.35 | 0.01223 | -0.043 | 110.427
8 | 1.399 | 0.01353 | -0.043 | 103.355
8.5 | 1.438 | 0.01513 | -0.043 | 95.078
9 | 1.464 | 0.01757 | -0.043 | 83.349
9.5 | 1.472 | 0.02164 | -0.043 | 68.037
10 | 1.462 | 0.02716 | -0.042 | 53.825
10.5 | 1.432 | 0.03325 | -0.042 | 43.079
11 | 1.354 | 0.04052 | -0.041 | 33.413
11.5 | 1.053 | 0.0526 | -0.04 | 20.017
12 | 0.878 | 0.06131 | -0.04 | 14.326
12.5 | 0.908 | 0.06224 | -0.04 | 14.594
13 | 0.931 | 0.06976 | -0.04 | 13.343
13.5 | 0.95 | 0.07989 | -0.039 | 11.888
14 | 0.976 | 0.08494 | -0.039 | 11.493
14.5 | 1 | 0.0916 | -0.039 | 10.919

## 80. Re 5M Mach 0.50 (2)
BIGFOIL.COM POLAR EXPORT
NACA35013.5
NACA35013.5 |  |  |  | Cl Max: | 1.6066 | at alpha= | 11.5 | deg
XFOIL ncrit=9 |  |  |  | L/D Max: | 158.938 | at alpha= | 6.5 | deg
Re: | 5000000 |  |  | Cd Min: | 0.2421 | at alpha= | -20 | deg
Mach: | 0.5 |  |  | Cl=0 at alpha= | -2.7292 | deg
|  |  |  | @ Cl=0.1, Cd= | 0.0071918
|  |  |  | @ Cl=0.4, Cd= | 0.0069777
|  |  |  | @ Cl=0.6, Cd= | 0.0058217
alpha (deg) | Cl | Cd | Cm | Cl/Cd
-20 | -0.6325 | 0.2421 | 0.0297 | -2.6126
-19.5 | -0.6099 | 0.23536 | 0.0255 | -2.5913
-19 | -0.5902 | 0.22696 | 0.021 | -2.6005
-18.5 | -0.5719 | 0.21819 | 0.0164 | -2.6211
-18 | -0.5538 | 0.20979 | 0.0121 | -2.6398
-17.5 | -0.5318 | 0.20317 | 0.0083 | -2.6175
-17 | -0.5106 | 0.19625 | 0.0046 | -2.6018
-16.5 | -0.4943 | 0.1876 | 0.0005 | -2.6349
-16 | -0.4823 | 0.17795 | -0.0039 | -2.7103
-15.5 | -0.4644 | 0.17075 | -0.0073 | -2.7198
-15 | -0.4459 | 0.16375 | -0.0106 | -2.7231
-14.5 | -0.4308 | 0.15605 | -0.014 | -2.7607
-14 | -0.4277 | 0.14574 | -0.0183 | -2.9347
-13.5 | -0.4197 | 0.13718 | -0.0219 | -3.0595
-13 | -0.4088 | 0.12976 | -0.0248 | -3.1504
-12.5 | -0.4009 | 0.122 | -0.0277 | -3.2861
-12 | -0.4203 | 0.10887 | -0.0345 | -3.8606
-11.5 | -0.4032 | 0.09939 | -0.0426 | -4.0567
-11 | -0.4064 | 0.08945 | -0.0485 | -4.5433
-10.5 | -0.4267 | 0.06856 | -0.0753 | -6.2237
-10 | -0.4165 | 0.04783 | -0.1133 | -8.7079
-9.5 | -0.4572 | 0.04013 | -0.1155 | -11.393
-9 | -0.49 | 0.03575 | -0.1074 | -13.7063
-8.5 | -0.5321 | 0.02943 | -0.0981 | -18.0802
-8 | -0.5713 | 0.02095 | -0.0886 | -27.2697
-7.5 | -0.5872 | 0.01353 | -0.0786 | -43.3999
-7 | -0.545 | 0.01079 | -0.0717 | -50.5097
-6.5 | -0.4856 | 0.00972 | -0.0665 | -49.9588
-6 | -0.4226 | 0.00909 | -0.0622 | -46.4906
-5.5 | -0.3589 | 0.00861 | -0.0584 | -41.6841
-5 | -0.2941 | 0.0083 | -0.0552 | -35.4337
-4.5 | -0.2292 | 0.008 | -0.0523 | -28.65
-4 | -0.1641 | 0.00779 | -0.0498 | -21.0655
-3.5 | -0.0995 | 0.00758 | -0.0475 | -13.1266
-3 | -0.0352 | 0.00743 | -0.0454 | -4.7376
-2.5 | 0.0298 | 0.00729 | -0.0437 | 4.0878
-2 | 0.0941 | 0.0072 | -0.042 | 13.0694
-1.5 | 0.1586 | 0.00711 | -0.0405 | 22.3066
-1 | 0.223 | 0.00705 | -0.0391 | 31.6312
-0.5 | 0.287 | 0.00702 | -0.0377 | 40.8832
0 | 0.3515 | 0.00697 | -0.0365 | 50.4304
0.5 | 0.4148 | 0.00698 | -0.0351 | 59.4269
1 | 0.4787 | 0.00693 | -0.0338 | 69.0765
1.5 | 0.5396 | 0.00684 | -0.032 | 78.8889
2 | 0.5803 | 0.00588 | -0.0265 | 98.6905
2.5 | 0.6344 | 0.00572 | -0.0231 | 110.9091
3 | 0.6901 | 0.00566 | -0.0199 | 121.9258
3.5 | 0.7442 | 0.00567 | -0.0162 | 131.2522
4 | 0.8042 | 0.00582 | -0.0136 | 138.1787
4.5 | 0.8901 | 0.00607 | -0.0163 | 146.6392
5 | 0.9773 | 0.00643 | -0.0191 | 151.9907
5.5 | 1.0517 | 0.0068 | -0.0191 | 154.6618
6 | 1.1344 | 0.00718 | -0.0205 | 157.9944
6.5 | 1.2127 | 0.00763 | -0.0207 | 158.9384
7 | 1.2864 | 0.00814 | -0.0198 | 158.0344
7.5 | 1.3621 | 0.00877 | -0.0191 | 155.3136
8 | 1.44 | 0.00958 | -0.0187 | 150.3132
8.5 | 1.5145 | 0.01042 | -0.0174 | 145.3455
9 | 1.5385 | 0.01127 | -0.0075 | 136.5129
9.5 | 1.5565 | 0.01244 | 0.0028 | 125.1206
10 | 1.5749 | 0.01415 | 0.0117 | 111.3004
10.5 | 1.5922 | 0.01649 | 0.0191 | 96.5555
11 | 1.6049 | 0.01973 | 0.025 | 81.3431
11.5 | 1.6066 | 0.02445 | 0.029 | 65.7096
12 | 1.6024 | 0.03049 | 0.0309 | 52.5549
12.5 | 1.5809 | 0.03838 | 0.0311 | 41.1907
13 | 1.5463 | 0.04743 | 0.0304 | 32.6017
13.5 | 1.5017 | 0.05735 | 0.0289 | 26.1848
14 | 1.4628 | 0.06713 | 0.0268 | 21.7906
14.5 | 1.4247 | 0.0773 | 0.024 | 18.4308
15 | 1.3923 | 0.08741 | 0.0207 | 15.9284
15.5 | 1.367 | 0.09713 | 0.0174 | 14.0739
16 | 1.3396 | 0.10744 | 0.0133 | 12.4684
16.5 | 1.3214 | 0.1171 | 0.0093 | 11.2844

## 81. Re 6M Mach 0.00 (1)
BIGFOIL.COM POLAR EXPORT
NACA35013.5
NACA35013.5 |  |  |  | Cl Max: | 1.657 | at alpha= | 15 | deg
JavaFoil+Calcfoil stall+Eppler ext transition |  |  |  | L/D Max: | 145.893 | at alpha= | 8 | deg
Re: | 6000000 |  |  | Cd Min: | 0.00783 | at alpha= | 2 | deg
Mach: | 0 |  |  | Cl=0 at alpha= | -2.6 | deg
|  |  |  | @ Cl=0.1, Cd= | 0.0095213
|  |  |  | @ Cl=0.4, Cd= | 0.0091958
|  |  |  | @ Cl=0.6, Cd= | 0.007886
alpha (deg) | Cl | Cd | Cm | Cl/Cd
-16.5 | -0.802 | 0.10929 | -0.016 | -7.338
-16 | -0.806 | 0.1032 | -0.016 | -7.81
-15.5 | -0.807 | 0.09729 | -0.016 | -8.297
-15 | -0.806 | 0.09128 | -0.016 | -8.827
-14.5 | -0.802 | 0.08584 | -0.017 | -9.341
-14 | -0.796 | 0.08034 | -0.017 | -9.904
-13.5 | -0.788 | 0.07422 | -0.018 | -10.619
-13 | -0.778 | 0.06868 | -0.018 | -11.325
-12.5 | -0.767 | 0.06204 | -0.019 | -12.36
-12 | -0.757 | 0.05336 | -0.02 | -14.195
-11.5 | -0.845 | 0.01368 | -0.027 | -61.728
-11 | -0.836 | 0.01126 | -0.027 | -74.265
-10.5 | -0.808 | 0.01061 | -0.028 | -76.182
-10 | -0.775 | 0.00962 | -0.028 | -80.522
-9.5 | -0.737 | 0.00978 | -0.028 | -75.36
-9 | -0.696 | 0.01003 | -0.028 | -69.366
-8.5 | -0.652 | 0.01043 | -0.029 | -62.46
-8 | -0.605 | 0.01024 | -0.029 | -59.019
-7.5 | -0.555 | 0.01018 | -0.029 | -54.552
-7 | -0.504 | 0.01065 | -0.029 | -47.376
-6.5 | -0.452 | 0.01035 | -0.03 | -43.616
-6 | -0.397 | 0.01017 | -0.03 | -39.049
-5.5 | -0.341 | 0.00992 | -0.03 | -34.414
-5 | -0.284 | 0.0105 | -0.03 | -27.074
-4.5 | -0.226 | 0.01025 | -0.031 | -22.08
-4 | -0.167 | 0.01017 | -0.031 | -16.472
-3.5 | -0.108 | 0.00994 | -0.031 | -10.869
-3 | -0.048 | 0.00981 | -0.031 | -4.901
-2.5 | 0.012 | 0.00973 | -0.032 | 1.259
-2 | 0.073 | 0.00957 | -0.032 | 7.62
-1.5 | 0.134 | 0.00946 | -0.032 | 14.134
-1 | 0.195 | 0.00944 | -0.032 | 20.637
-0.5 | 0.255 | 0.00998 | -0.033 | 25.604
0 | 0.316 | 0.00987 | -0.033 | 32.029
0.5 | 0.377 | 0.00979 | -0.033 | 38.469
1 | 0.437 | 0.00824 | -0.034 | 53.007
1.5 | 0.497 | 0.0083 | -0.034 | 59.951
2 | 0.558 | 0.00783 | -0.034 | 71.161
2.5 | 0.618 | 0.00791 | -0.035 | 78.09
3 | 0.677 | 0.00805 | -0.035 | 84.104
3.5 | 0.737 | 0.00822 | -0.035 | 89.682
4 | 0.797 | 0.00841 | -0.035 | 94.764
4.5 | 0.856 | 0.00827 | -0.036 | 103.526
5 | 0.915 | 0.00844 | -0.036 | 108.42
5.5 | 0.973 | 0.0087 | -0.036 | 111.934
6 | 1.031 | 0.0084 | -0.037 | 122.847
6.5 | 1.089 | 0.00897 | -0.037 | 121.448
7 | 1.146 | 0.00879 | -0.037 | 130.416
7.5 | 1.201 | 0.00869 | -0.038 | 138.306
8 | 1.255 | 0.00861 | -0.038 | 145.893
8.5 | 1.308 | 0.00997 | -0.038 | 131.188
9 | 1.357 | 0.01053 | -0.039 | 128.867
9.5 | 1.405 | 0.01125 | -0.039 | 124.885
10 | 1.448 | 0.01216 | -0.039 | 119.115
10.5 | 1.488 | 0.01331 | -0.039 | 111.788
11 | 1.523 | 0.01463 | -0.039 | 104.066
11.5 | 1.554 | 0.01601 | -0.04 | 97.023
12 | 1.581 | 0.01757 | -0.04 | 89.997
12.5 | 1.604 | 0.01929 | -0.04 | 83.18
13 | 1.622 | 0.02127 | -0.04 | 76.265
13.5 | 1.637 | 0.02352 | -0.04 | 69.589
14 | 1.647 | 0.02606 | -0.04 | 63.205
14.5 | 1.654 | 0.02892 | -0.04 | 57.189
15 | 1.657 | 0.03213 | -0.04 | 51.563
15.5 | 1.656 | 0.03568 | -0.04 | 46.415
16 | 1.65 | 0.03949 | -0.04 | 41.779
16.5 | 1.64 | 0.04365 | -0.04 | 37.573
17 | 1.627 | 0.04809 | -0.04 | 33.826
17.5 | 1.61 | 0.05285 | -0.04 | 30.469
18 | 1.591 | 0.05797 | -0.04 | 27.442
18.5 | 1.569 | 0.06329 | -0.04 | 24.788
19 | 1.544 | 0.06891 | -0.04 | 22.408
19.5 | 1.518 | 0.07471 | -0.04 | 20.316
20 | 1.489 | 0.08076 | -0.04 | 18.442

## 82. Re 6M Mach 0.00 (2)
BIGFOIL.COM POLAR EXPORT
NACA35013.5
NACA35013.5 |  |  |  | Cl Max: | 1.7447 | at alpha= | 17.5 | deg
XFOIL ncrit=9 |  |  |  | L/D Max: | 164.465 | at alpha= | 7 | deg
Re: | 6000000 |  |  | Cd Min: | 0.07237 | at alpha= | 20 | deg
Mach: | 0 |  |  | Cl=0 at alpha= | -2.7166 | deg
|  |  |  | @ Cl=0.1, Cd= | 0.0066002
|  |  |  | @ Cl=0.4, Cd= | 0.0063376
|  |  |  | @ Cl=0.6, Cd= | 0.0050453
alpha (deg) | Cl | Cd | Cm | Cl/Cd
-20 | -1.6054 | 0.0273 | -0.0827 | -58.8059
-19.5 | -1.5975 | 0.02476 | -0.0793 | -64.5194
-19 | -1.5874 | 0.02255 | -0.0751 | -70.3947
-18.5 | -1.5704 | 0.02093 | -0.0706 | -75.0311
-18 | -1.5505 | 0.01965 | -0.0658 | -78.9059
-17.5 | -1.5344 | 0.01867 | -0.0594 | -82.1853
-17 | -1.5098 | 0.01767 | -0.0543 | -85.4443
-16.5 | -1.482 | 0.01685 | -0.0495 | -87.9525
-16 | -1.4479 | 0.01609 | -0.0458 | -89.9876
-15.5 | -1.3926 | 0.01524 | -0.0463 | -91.378
-15 | -1.3354 | 0.01447 | -0.0471 | -92.2875
-14.5 | -1.2768 | 0.01377 | -0.0481 | -92.7233
-14 | -1.2177 | 0.01295 | -0.0492 | -94.0309
-13.5 | -1.1634 | 0.01212 | -0.0492 | -95.9901
-13 | -1.1037 | 0.01143 | -0.0502 | -96.5617
-12.5 | -1.0406 | 0.01083 | -0.0518 | -96.0849
-12 | -0.9703 | 0.01026 | -0.0551 | -94.5712
-11.5 | -0.8973 | 0.00974 | -0.0588 | -92.1253
-11 | -0.8444 | 0.00928 | -0.0581 | -90.9914
-10.5 | -0.7996 | 0.00897 | -0.0556 | -89.1416
-10 | -0.7535 | 0.00873 | -0.0533 | -86.3116
-9.5 | -0.7059 | 0.00853 | -0.0513 | -82.755
-9 | -0.6573 | 0.00836 | -0.0495 | -78.6244
-8.5 | -0.6086 | 0.00811 | -0.0478 | -75.0432
-8 | -0.5588 | 0.00794 | -0.0462 | -70.3778
-7.5 | -0.5075 | 0.00782 | -0.045 | -64.8977
-7 | -0.4568 | 0.00765 | -0.0436 | -59.7124
-6.5 | -0.4052 | 0.00753 | -0.0424 | -53.8114
-6 | -0.3527 | 0.00742 | -0.0414 | -47.5337
-5.5 | -0.3003 | 0.00729 | -0.0404 | -41.1934
-5 | -0.2468 | 0.00718 | -0.0395 | -34.3733
-4.5 | -0.1934 | 0.00706 | -0.0387 | -27.3938
-4 | -0.1394 | 0.00696 | -0.038 | -20.0287
-3.5 | -0.0852 | 0.00687 | -0.0373 | -12.4017
-3 | -0.031 | 0.00679 | -0.0366 | -4.5655
-2.5 | 0.0237 | 0.0067 | -0.036 | 3.5373
-2 | 0.0784 | 0.00662 | -0.0355 | 11.8429
-1.5 | 0.133 | 0.00657 | -0.0349 | 20.2435
-1 | 0.1881 | 0.00651 | -0.0344 | 28.894
-0.5 | 0.2426 | 0.00649 | -0.0339 | 37.3806
0 | 0.2975 | 0.00642 | -0.0334 | 46.3396
0.5 | 0.3516 | 0.0064 | -0.0328 | 54.9375
1 | 0.4059 | 0.00633 | -0.0323 | 64.1232
1.5 | 0.4492 | 0.00566 | -0.0297 | 79.364
2 | 0.4962 | 0.00528 | -0.0278 | 93.9773
2.5 | 0.5447 | 0.00512 | -0.0261 | 106.3867
3 | 0.5943 | 0.00505 | -0.0245 | 117.6832
3.5 | 0.6427 | 0.00501 | -0.0227 | 128.2834
4 | 0.6926 | 0.00507 | -0.0212 | 136.6075
4.5 | 0.7484 | 0.00516 | -0.0211 | 145.0388
5 | 0.8091 | 0.00537 | -0.0222 | 150.6704
5.5 | 0.8734 | 0.0056 | -0.0241 | 155.9643
6 | 0.9338 | 0.00583 | -0.0252 | 160.1715
6.5 | 0.9995 | 0.00613 | -0.0276 | 163.0506
7 | 1.0608 | 0.00645 | -0.029 | 164.4651
7.5 | 1.1196 | 0.00684 | -0.03 | 163.6842
8 | 1.1724 | 0.00729 | -0.0297 | 160.823
8.5 | 1.231 | 0.00777 | -0.0308 | 158.4299
9 | 1.2905 | 0.00831 | -0.0322 | 155.2948
9.5 | 1.3481 | 0.00893 | -0.0334 | 150.963
10 | 1.4034 | 0.0097 | -0.0341 | 144.6804
10.5 | 1.4576 | 0.01048 | -0.0348 | 139.084
11 | 1.4983 | 0.0112 | -0.0326 | 133.7768
11.5 | 1.5258 | 0.01186 | -0.0275 | 128.6509
12 | 1.5473 | 0.01262 | -0.0214 | 122.607
12.5 | 1.5653 | 0.01332 | -0.0148 | 117.515
13 | 1.5913 | 0.01415 | -0.0103 | 112.4594
13.5 | 1.6171 | 0.01514 | -0.0063 | 106.8098
14.5 | 1.6665 | 0.01758 | 0.0008 | 94.7952
15 | 1.6878 | 0.01919 | 0.0039 | 87.9521
15.5 | 1.7061 | 0.02118 | 0.0067 | 80.5524
16 | 1.7223 | 0.02356 | 0.009 | 73.1027
16.5 | 1.733 | 0.02665 | 0.0109 | 65.0281
17 | 1.7406 | 0.03037 | 0.0121 | 57.3131
17.5 | 1.7447 | 0.03473 | 0.0126 | 50.2361
18 | 1.7385 | 0.04049 | 0.0124 | 42.9365
18.5 | 1.7267 | 0.04724 | 0.0116 | 36.5517
19 | 1.7121 | 0.05453 | 0.0103 | 31.3974
19.5 | 1.6904 | 0.06294 | 0.0083 | 26.8573
20 | 1.6622 | 0.07237 | 0.0058 | 22.9681

## 83. Re 6M Mach 0.10 (1)
BIGFOIL.COM POLAR EXPORT
NACA35013.5
NACA35013.5 |  |  |  | Cl Max: | 1.646 | at alpha= | 14.5 | deg
JavaFoil+Calcfoil stall+Eppler ext transition |  |  |  | L/D Max: | 145.084 | at alpha= | 8 | deg
Re: | 6000000 |  |  | Cd Min: | 0.00786 | at alpha= | 2 | deg
Mach: | 0.1 |  |  | Cl=0 at alpha= | -2.6 | deg
|  |  |  | @ Cl=0.1, Cd= | 0.0095813
|  |  |  | @ Cl=0.4, Cd= | 0.0092793
|  |  |  | @ Cl=0.6, Cd= | 0.0079321
alpha (deg) | Cl | Cd | Cm | Cl/Cd
-16 | -0.781 | 0.10508 | -0.016 | -7.432
-15.5 | -0.785 | 0.09911 | -0.016 | -7.922
-15 | -0.786 | 0.09325 | -0.016 | -8.429
-14.5 | -0.785 | 0.08769 | -0.017 | -8.946
-14 | -0.781 | 0.08194 | -0.017 | -9.53
-13.5 | -0.775 | 0.07639 | -0.017 | -10.143
-13 | -0.766 | 0.0707 | -0.018 | -10.839
-12.5 | -0.756 | 0.06486 | -0.018 | -11.653
-12 | -0.745 | 0.05773 | -0.019 | -12.903
-11.5 | -0.804 | 0.02111 | -0.025 | -38.077
-11 | -0.829 | 0.01174 | -0.027 | -70.561
-10.5 | -0.805 | 0.0108 | -0.028 | -74.567
-10 | -0.773 | 0.00925 | -0.028 | -83.571
-9.5 | -0.737 | 0.00989 | -0.028 | -74.473
-9 | -0.696 | 0.01015 | -0.029 | -68.632
-8.5 | -0.652 | 0.00987 | -0.029 | -66.121
-8 | -0.606 | 0.01033 | -0.029 | -58.643
-7.5 | -0.557 | 0.01024 | -0.029 | -54.391
-7 | -0.506 | 0.01069 | -0.029 | -47.32
-6.5 | -0.453 | 0.01049 | -0.03 | -43.205
-6 | -0.399 | 0.01017 | -0.03 | -39.205
-5.5 | -0.343 | 0.00992 | -0.03 | -34.544
-5 | -0.286 | 0.00977 | -0.03 | -29.227
-4.5 | -0.227 | 0.01037 | -0.031 | -21.911
-4 | -0.168 | 0.0101 | -0.031 | -16.652
-3.5 | -0.109 | 0.01001 | -0.031 | -10.843
-3 | -0.048 | 0.00982 | -0.032 | -4.919
-2.5 | 0.012 | 0.00973 | -0.032 | 1.265
-2 | 0.073 | 0.00963 | -0.032 | 7.608
-1.5 | 0.134 | 0.00952 | -0.032 | 14.121
-1 | 0.196 | 0.00946 | -0.033 | 20.69
-0.5 | 0.257 | 0.00998 | -0.033 | 25.73
0 | 0.318 | 0.00993 | -0.033 | 31.985
0.5 | 0.378 | 0.00986 | -0.033 | 38.384
1 | 0.439 | 0.00825 | -0.034 | 53.223
1.5 | 0.5 | 0.00836 | -0.034 | 59.762
2 | 0.56 | 0.00786 | -0.034 | 71.245
2.5 | 0.621 | 0.00797 | -0.035 | 77.896
3 | 0.681 | 0.00809 | -0.035 | 84.184
3.5 | 0.741 | 0.00828 | -0.035 | 89.409
4 | 0.8 | 0.00842 | -0.036 | 95.033
4.5 | 0.86 | 0.00833 | -0.036 | 103.218
5 | 0.919 | 0.00851 | -0.036 | 107.963
5.5 | 0.978 | 0.00819 | -0.037 | 119.454
6 | 1.036 | 0.00844 | -0.037 | 122.834
6.5 | 1.094 | 0.00854 | -0.037 | 128.127
7 | 1.151 | 0.00886 | -0.038 | 129.874
7.5 | 1.207 | 0.00876 | -0.038 | 137.812
8 | 1.261 | 0.00869 | -0.038 | 145.084
8.5 | 1.313 | 0.01007 | -0.038 | 130.421
9 | 1.363 | 0.01066 | -0.039 | 127.898
9.5 | 1.41 | 0.01139 | -0.039 | 123.746
10 | 1.453 | 0.01234 | -0.039 | 117.702
10.5 | 1.492 | 0.01354 | -0.039 | 110.142
11 | 1.526 | 0.01492 | -0.04 | 102.234
11.5 | 1.555 | 0.01642 | -0.04 | 94.727
12 | 1.581 | 0.01806 | -0.04 | 87.543
12.5 | 1.604 | 0.01984 | -0.04 | 80.829
13 | 1.62 | 0.02193 | -0.04 | 73.888
13.5 | 1.633 | 0.02432 | -0.04 | 67.146
14 | 1.641 | 0.02702 | -0.04 | 60.752
14.5 | 1.646 | 0.03004 | -0.04 | 54.786
15 | 1.646 | 0.03343 | -0.04 | 49.245
15.5 | 1.643 | 0.03711 | -0.04 | 44.288
16 | 1.634 | 0.0411 | -0.04 | 39.762
16.5 | 1.621 | 0.04547 | -0.04 | 35.657
17 | 1.604 | 0.05022 | -0.04 | 31.942
17.5 | 1.584 | 0.05523 | -0.04 | 28.681
18 | 1.561 | 0.06046 | -0.04 | 25.818
18.5 | 1.535 | 0.06601 | -0.04 | 23.251
19 | 1.506 | 0.07192 | -0.04 | 20.942
19.5 | 1.475 | 0.07795 | -0.04 | 18.927

## 84. Re 6M Mach 0.10 (2)
BIGFOIL.COM POLAR EXPORT
NACA35013.5
NACA35013.5 |  |  |  | Cl Max: | 1.7347 | at alpha= | 17 | deg
XFOIL ncrit=9 |  |  |  | L/D Max: | 164.53 | at alpha= | 7 | deg
Re: | 6000000 |  |  | Cd Min: | 0.07888 | at alpha= | 20 | deg
Mach: | 0.1 |  |  | Cl=0 at alpha= | -2.7168 | deg
|  |  |  | @ Cl=0.1, Cd= | 0.0066108
|  |  |  | @ Cl=0.4, Cd= | 0.0063505
|  |  |  | @ Cl=0.6, Cd= | 0.005058
alpha (deg) | Cl | Cd | Cm | Cl/Cd
-20 | -1.5808 | 0.03116 | -0.0883 | -50.7317
-19.5 | -1.5765 | 0.02791 | -0.0859 | -56.4851
-19 | -1.5649 | 0.02552 | -0.0827 | -61.3205
-18.5 | -1.5575 | 0.02308 | -0.0781 | -67.4827
-18 | -1.5426 | 0.02129 | -0.0731 | -72.4566
-17.5 | -1.5261 | 0.01988 | -0.0674 | -76.7656
-17 | -1.5129 | 0.01874 | -0.0601 | -80.7311
-16.5 | -1.487 | 0.01772 | -0.0549 | -83.9165
-16 | -1.46 | 0.01685 | -0.0495 | -86.6469
-15.5 | -1.4065 | 0.01587 | -0.0494 | -88.6263
-15 | -1.349 | 0.01499 | -0.0499 | -89.9933
-14.5 | -1.2898 | 0.0142 | -0.0506 | -90.831
-14 | -1.2292 | 0.01344 | -0.0516 | -91.4583
-13.5 | -1.1735 | 0.01255 | -0.0515 | -93.506
-13 | -1.1141 | 0.01174 | -0.0522 | -94.8978
-12.5 | -1.0504 | 0.01106 | -0.0536 | -94.9729
-12 | -0.9796 | 0.01044 | -0.0566 | -93.8314
-11.5 | -0.9049 | 0.00988 | -0.0604 | -91.5891
-11 | -0.85 | 0.00947 | -0.0598 | -89.7571
-10.5 | -0.8053 | 0.0091 | -0.0571 | -88.4945
-10 | -0.7591 | 0.00882 | -0.0546 | -86.0658
-9.5 | -0.7111 | 0.0086 | -0.0524 | -82.686
-9 | -0.662 | 0.00844 | -0.0506 | -78.436
-8.5 | -0.6129 | 0.00818 | -0.0487 | -74.9267
-8 | -0.5627 | 0.008 | -0.0471 | -70.3375
-7.5 | -0.5112 | 0.00786 | -0.0457 | -65.0382
-7 | -0.4599 | 0.0077 | -0.0443 | -59.7273
-6.5 | -0.408 | 0.00757 | -0.043 | -53.897
-6 | -0.355 | 0.00747 | -0.0419 | -47.5234
-5.5 | -0.3022 | 0.00731 | -0.0408 | -41.3406
-5 | -0.2483 | 0.00721 | -0.04 | -34.4383
-4.5 | -0.1946 | 0.00708 | -0.0391 | -27.4859
-4 | -0.1402 | 0.00698 | -0.0383 | -20.086
-3.5 | -0.0856 | 0.00688 | -0.0376 | -12.4419
-3 | -0.0311 | 0.0068 | -0.0369 | -4.5735
-2.5 | 0.0238 | 0.00671 | -0.0363 | 3.5469
-2 | 0.079 | 0.00663 | -0.0357 | 11.9155
-1.5 | 0.1338 | 0.00658 | -0.0351 | 20.3343
-1 | 0.1892 | 0.00652 | -0.0346 | 29.0184
-0.5 | 0.244 | 0.0065 | -0.034 | 37.5385
0 | 0.2993 | 0.00643 | -0.0335 | 46.5474
0.5 | 0.3538 | 0.00641 | -0.0329 | 55.195
1 | 0.4082 | 0.00634 | -0.0323 | 64.3849
1.5 | 0.4521 | 0.00568 | -0.0298 | 79.5951
2 | 0.499 | 0.0053 | -0.0278 | 94.1509
2.5 | 0.5479 | 0.00513 | -0.0261 | 106.8031
3 | 0.5976 | 0.00506 | -0.0245 | 118.1028
3.5 | 0.6464 | 0.00502 | -0.0226 | 128.7649
4 | 0.6964 | 0.00509 | -0.0211 | 136.8173
4.5 | 0.7526 | 0.00518 | -0.0209 | 145.2896
5 | 0.8141 | 0.00539 | -0.022 | 151.039
5.5 | 0.8788 | 0.00563 | -0.024 | 156.0924
6 | 0.9398 | 0.00586 | -0.0251 | 160.3754
6.5 | 1.006 | 0.00616 | -0.0274 | 163.3117
7 | 1.0678 | 0.00649 | -0.0288 | 164.53
7.5 | 1.1271 | 0.00688 | -0.0297 | 163.8227
8 | 1.1788 | 0.00734 | -0.0291 | 160.5995
8.5 | 1.2397 | 0.00782 | -0.0305 | 158.5294
9 | 1.2994 | 0.0084 | -0.0318 | 154.6905
9.5 | 1.3577 | 0.00901 | -0.0329 | 150.6881
10 | 1.4133 | 0.0098 | -0.0336 | 144.2143
10.5 | 1.4678 | 0.01062 | -0.0342 | 138.2109
11 | 1.5039 | 0.01136 | -0.0308 | 132.3856
11.5 | 1.5307 | 0.01205 | -0.0255 | 127.029
12 | 1.5477 | 0.01276 | -0.0183 | 121.2931
12.5 | 1.5695 | 0.01353 | -0.0125 | 116.0015
13 | 1.5961 | 0.01442 | -0.008 | 110.6865
13.5 | 1.6214 | 0.0155 | -0.0039 | 104.6065
14 | 1.6456 | 0.01676 | -0.0001 | 98.1862
14.5 | 1.668 | 0.01826 | 0.0033 | 91.3472
15 | 1.6893 | 0.02001 | 0.0063 | 84.4228
15.5 | 1.7051 | 0.02234 | 0.0091 | 76.325
16 | 1.7206 | 0.02498 | 0.0112 | 68.8791
16.5 | 1.7277 | 0.02863 | 0.0128 | 60.3458
17 | 1.7347 | 0.03265 | 0.0136 | 53.1302
17.5 | 1.7339 | 0.03779 | 0.0138 | 45.8825
18 | 1.7219 | 0.04445 | 0.0132 | 38.7379
18.5 | 1.7068 | 0.05176 | 0.012 | 32.9753
19 | 1.6877 | 0.05979 | 0.0103 | 28.2271
19.5 | 1.6637 | 0.06864 | 0.0081 | 24.2381
20 | 1.6304 | 0.07888 | 0.0051 | 20.6694

## 85. Re 6M Mach 0.25 (1)
BIGFOIL.COM POLAR EXPORT
NACA35013.5
NACA35013.5 |  |  |  | Cl Max: | 1.598 | at alpha= | 13 | deg
JavaFoil+Calcfoil stall+Eppler ext transition |  |  |  | L/D Max: | 141.683 | at alpha= | 7.5 | deg
Re: | 6000000 |  |  | Cd Min: | 0.00785 | at alpha= | 1 | deg
Mach: | 0.25 |  |  | Cl=0 at alpha= | -2.6032 | deg
|  |  |  | @ Cl=0.1, Cd= | 0.0097624
|  |  |  | @ Cl=0.4, Cd= | 0.0092237
|  |  |  | @ Cl=0.6, Cd= | 0.0080765
alpha (deg) | Cl | Cd | Cm | Cl/Cd
-15 | -0.62 | 0.10589 | -0.015 | -5.851
-14.5 | -0.641 | 0.09883 | -0.015 | -6.484
-14 | -0.658 | 0.09217 | -0.016 | -7.138
-13.5 | -0.671 | 0.086 | -0.016 | -7.798
-13 | -0.679 | 0.08022 | -0.017 | -8.461
-12.5 | -0.682 | 0.07443 | -0.017 | -9.168
-12 | -0.682 | 0.06884 | -0.018 | -9.902
-11.5 | -0.677 | 0.06313 | -0.018 | -10.72
-11 | -0.655 | 0.06825 | -0.016 | -9.596
-10.5 | -0.658 | 0.04992 | -0.02 | -13.183
-10 | -0.749 | 0.01185 | -0.028 | -63.176
-9.5 | -0.728 | 0.01068 | -0.029 | -68.135
-9 | -0.694 | 0.00962 | -0.029 | -72.185
-8.5 | -0.655 | 0.0098 | -0.03 | -66.823
-8 | -0.611 | 0.01014 | -0.03 | -60.274
-7.5 | -0.564 | 0.01063 | -0.03 | -53.059
-7 | -0.514 | 0.0103 | -0.03 | -49.887
-6.5 | -0.461 | 0.01009 | -0.031 | -45.718
-6 | -0.407 | 0.01048 | -0.031 | -38.812
-5.5 | -0.35 | 0.01021 | -0.031 | -34.33
-5 | -0.292 | 0.01003 | -0.031 | -29.124
-4.5 | -0.233 | 0.00984 | -0.032 | -23.663
-4 | -0.173 | 0.0104 | -0.032 | -16.589
-3.5 | -0.111 | 0.01019 | -0.032 | -10.929
-3 | -0.05 | 0.01009 | -0.032 | -4.917
-2.5 | 0.013 | 0.00987 | -0.033 | 1.281
-2 | 0.075 | 0.00981 | -0.033 | 7.671
-1.5 | 0.138 | 0.00969 | -0.033 | 14.248
-1 | 0.201 | 0.00966 | -0.034 | 20.814
-0.5 | 0.264 | 0.00961 | -0.034 | 27.456
0 | 0.326 | 0.01015 | -0.034 | 32.158
0.5 | 0.389 | 0.00952 | -0.034 | 40.831
1 | 0.451 | 0.00785 | -0.035 | 57.448
1.5 | 0.513 | 0.00794 | -0.035 | 64.661
2 | 0.575 | 0.00802 | -0.035 | 71.763
2.5 | 0.637 | 0.00816 | -0.036 | 78.083
3 | 0.699 | 0.00833 | -0.036 | 83.926
3.5 | 0.761 | 0.00793 | -0.036 | 95.888
4 | 0.822 | 0.00809 | -0.037 | 101.59
4.5 | 0.883 | 0.00833 | -0.037 | 105.989
5 | 0.943 | 0.00827 | -0.037 | 114.073
5.5 | 1.003 | 0.00851 | -0.038 | 117.853
6 | 1.063 | 0.00829 | -0.038 | 128.215
6.5 | 1.122 | 0.0089 | -0.038 | 126.065
7 | 1.18 | 0.00877 | -0.039 | 134.528
7.5 | 1.236 | 0.00873 | -0.039 | 141.683
8 | 1.291 | 0.01009 | -0.039 | 127.919
8.5 | 1.342 | 0.01067 | -0.039 | 125.798
9 | 1.391 | 0.01139 | -0.04 | 122.167
9.5 | 1.436 | 0.01231 | -0.04 | 116.608
10 | 1.475 | 0.01356 | -0.04 | 108.814
10.5 | 1.51 | 0.0151 | -0.04 | 99.966
11 | 1.537 | 0.01689 | -0.04 | 91
11.5 | 1.561 | 0.0188 | -0.04 | 83.013
12 | 1.579 | 0.021 | -0.04 | 75.198
12.5 | 1.592 | 0.02349 | -0.04 | 67.759
13 | 1.598 | 0.02636 | -0.04 | 60.609
13.5 | 1.598 | 0.02958 | -0.04 | 54.021
14 | 1.593 | 0.03322 | -0.04 | 47.938
14.5 | 1.581 | 0.03732 | -0.04 | 42.369
15 | 1.564 | 0.04179 | -0.04 | 37.43
15.5 | 1.541 | 0.04667 | -0.04 | 33.021
16 | 1.509 | 0.05204 | -0.04 | 28.988
16.5 | 1.469 | 0.05784 | -0.04 | 25.402
17 | 1.424 | 0.06409 | -0.04 | 22.215
17.5 | 1.372 | 0.07081 | -0.039 | 19.38
18 | 1.316 | 0.07793 | -0.039 | 16.882

## 86. Re 6M Mach 0.25 (2)
BIGFOIL.COM POLAR EXPORT
NACA35013.5
NACA35013.5 |  |  |  | Cl Max: | 1.6917 | at alpha= | 15.5 | deg
XFOIL ncrit=9 |  |  |  | L/D Max: | 164.398 | at alpha= | 7 | deg
Re: | 6000000 |  |  | Cd Min: | 0.21329 | at alpha= | -20 | deg
Mach: | 0.25 |  |  | Cl=0 at alpha= | -2.7181 | deg
|  |  |  | @ Cl=0.1, Cd= | 0.0066707
|  |  |  | @ Cl=0.4, Cd= | 0.0064415
|  |  |  | @ Cl=0.6, Cd= | 0.0051757
alpha (deg) | Cl | Cd | Cm | Cl/Cd
-20 | -0.6213 | 0.21329 | 0.0224 | -2.9129
-19.5 | -0.6346 | 0.19675 | 0.0147 | -3.2254
-19 | -0.6213 | 0.18982 | 0.0107 | -3.2731
-18.5 | -0.7005 | 0.15971 | -0.0055 | -4.3861
-18 | -0.7237 | 0.146 | -0.0135 | -4.9568
-17 | -1.3323 | 0.03675 | -0.0969 | -36.2531
-16.5 | -1.3747 | 0.02969 | -0.0945 | -46.3018
-16 | -1.3944 | 0.0254 | -0.0878 | -54.8976
-15.5 | -1.4029 | 0.02303 | -0.0781 | -60.9162
-15 | -1.4016 | 0.02102 | -0.0683 | -66.6794
-14.5 | -1.3486 | 0.01878 | -0.0672 | -71.8104
-14 | -1.2901 | 0.01694 | -0.0665 | -76.157
-13.5 | -1.2246 | 0.0155 | -0.0666 | -79.0065
-13 | -1.1688 | 0.0143 | -0.0647 | -81.7343
-12.5 | -1.1005 | 0.01322 | -0.0652 | -83.2451
-12 | -1.0328 | 0.01194 | -0.0659 | -86.4992
-11.5 | -0.9479 | 0.01095 | -0.0699 | -86.5662
-11 | -0.8847 | 0.01032 | -0.0694 | -85.7267
-10.5 | -0.8371 | 0.00994 | -0.0658 | -84.2153
-10 | -0.7894 | 0.00956 | -0.0623 | -82.5732
-9.5 | -0.7401 | 0.00914 | -0.0593 | -80.9737
-9 | -0.689 | 0.00885 | -0.0566 | -77.8531
-8.5 | -0.6368 | 0.00863 | -0.0542 | -73.7891
-8 | -0.5841 | 0.00837 | -0.052 | -69.7849
-7.5 | -0.5312 | 0.00813 | -0.0499 | -65.3383
-7 | -0.4769 | 0.00796 | -0.0482 | -59.9121
-6.5 | -0.4229 | 0.00778 | -0.0464 | -54.3573
-6 | -0.3681 | 0.00762 | -0.0449 | -48.3071
-5.5 | -0.3129 | 0.00748 | -0.0435 | -41.8316
-5 | -0.2574 | 0.00733 | -0.0423 | -35.116
-4.5 | -0.2014 | 0.0072 | -0.0412 | -27.9722
-4 | -0.145 | 0.00709 | -0.0401 | -20.4513
-3.5 | -0.0886 | 0.00696 | -0.0392 | -12.7299
-3 | -0.0318 | 0.00685 | -0.0384 | -4.6423
-2.5 | 0.0246 | 0.00678 | -0.0375 | 3.6283
-2 | 0.0818 | 0.00669 | -0.0368 | 12.2272
-1.5 | 0.1385 | 0.00663 | -0.0361 | 20.8899
-1 | 0.1954 | 0.00657 | -0.0355 | 29.7412
-0.5 | 0.2523 | 0.00653 | -0.0348 | 38.6371
0 | 0.3089 | 0.00651 | -0.0342 | 47.4501
0.5 | 0.3656 | 0.00646 | -0.0335 | 56.5944
1 | 0.4213 | 0.00643 | -0.0327 | 65.521
1.5 | 0.4742 | 0.00616 | -0.0315 | 76.9805
2 | 0.5147 | 0.00541 | -0.0279 | 95.1386
2.5 | 0.5654 | 0.00521 | -0.026 | 108.5221
3 | 0.6159 | 0.00516 | -0.0241 | 119.3605
3.5 | 0.6663 | 0.00511 | -0.0221 | 130.3914
4 | 0.7179 | 0.00518 | -0.0203 | 138.5907
4.5 | 0.776 | 0.0053 | -0.0199 | 146.4151
5 | 0.8415 | 0.0055 | -0.0213 | 153
5.5 | 0.9094 | 0.00577 | -0.0233 | 157.6083
6 | 0.9733 | 0.00606 | -0.0243 | 160.6106
6.5 | 1.0422 | 0.00637 | -0.0265 | 163.6107
7 | 1.1064 | 0.00673 | -0.0276 | 164.3982
7.5 | 1.168 | 0.00716 | -0.0282 | 163.1285
8 | 1.2233 | 0.00763 | -0.0274 | 160.3277
8.5 | 1.288 | 0.00814 | -0.0287 | 158.231
9 | 1.3498 | 0.00882 | -0.0296 | 153.0385
9.5 | 1.4096 | 0.0096 | -0.0301 | 146.8333
10 | 1.4669 | 0.01053 | -0.0302 | 139.3067
10.5 | 1.5095 | 0.01139 | -0.0273 | 132.5285
11 | 1.5285 | 0.01215 | -0.0195 | 125.8025
11.5 | 1.5434 | 0.01288 | -0.0112 | 119.8292
12 | 1.5664 | 0.01391 | -0.0052 | 112.6096
12.5 | 1.5908 | 0.01513 | 0 | 105.1421
13 | 1.6156 | 0.01653 | 0.0045 | 97.7374
13.5 | 1.6375 | 0.01828 | 0.0086 | 89.5788
14 | 1.6566 | 0.02046 | 0.0122 | 80.9677
14.5 | 1.6737 | 0.02311 | 0.0151 | 72.4232
15 | 1.6845 | 0.02661 | 0.0173 | 63.3033
15.5 | 1.6917 | 0.03086 | 0.0185 | 54.8185
16 | 1.6883 | 0.03648 | 0.0189 | 46.2802
16.5 | 1.6814 | 0.04281 | 0.0186 | 39.2759
17 | 1.6651 | 0.05039 | 0.0176 | 33.0443
17.5 | 1.6367 | 0.0595 | 0.0157 | 27.5076
18 | 1.6039 | 0.06937 | 0.0133 | 23.1209
18.5 | 1.5773 | 0.07876 | 0.0107 | 20.0267
19 | 1.5506 | 0.08844 | 0.0076 | 17.5328
19.5 | 1.5228 | 0.09852 | 0.0041 | 15.4568
20 | 1.496 | 0.10865 | 0.0002 | 13.769

## 87. Re 6M Mach 0.50 (1)
BIGFOIL.COM POLAR EXPORT
NACA35013.5
NACA35013.5 |  |  |  | Cl Max: | 1.474 | at alpha= | 9.5 | deg
JavaFoil+Calcfoil stall+Eppler ext transition |  |  |  | L/D Max: | 132.13 | at alpha= | 5 | deg
Re: | 6000000 |  |  | Cd Min: | 0.00778 | at alpha= | 1 | deg
Mach: | 0.5 |  |  | Cl=0 at alpha= | -2.6014 | deg
|  |  |  | @ Cl=0.1, Cd= | 0.0096397
|  |  |  | @ Cl=0.4, Cd= | 0.0095714
|  |  |  | @ Cl=0.6, Cd= | 0.0081488
alpha (deg) | Cl | Cd | Cm | Cl/Cd
-20 | -0.946 | 0.1546 | -0.017 | -6.119
-19.5 | -0.92 | 0.14198 | -0.017 | -6.482
-19 | -0.895 | 0.1335 | -0.017 | -6.701
-18.5 | -0.866 | 0.143 | -0.017 | -6.057
-18 | -0.84 | 0.12932 | -0.017 | -6.495
-17.5 | -0.814 | 0.11988 | -0.017 | -6.79
-17 | -0.787 | 0.12274 | -0.017 | -6.412
-16.5 | -0.759 | 0.11729 | -0.017 | -6.474
-16 | -0.734 | 0.10701 | -0.017 | -6.858
-15.5 | -0.706 | 0.10859 | -0.017 | -6.503
-15 | -0.678 | 0.10357 | -0.017 | -6.551
-14.5 | -0.653 | 0.09462 | -0.017 | -6.901
-14 | -0.624 | 0.0982 | -0.017 | -6.354
-13.5 | -0.598 | 0.08998 | -0.017 | -6.643
-13 | -0.573 | 0.08149 | -0.018 | -7.026
-12.5 | -0.542 | 0.08532 | -0.016 | -6.357
-12 | -0.517 | 0.07625 | -0.017 | -6.78
-11.5 | -0.488 | 0.07864 | -0.016 | -6.208
-11 | -0.462 | 0.07153 | -0.017 | -6.454
-10.5 | -0.434 | 0.07105 | -0.017 | -6.109
-10 | -0.407 | 0.06557 | -0.017 | -6.208
-9.5 | -0.379 | 0.06389 | -0.017 | -5.939
-9 | -0.353 | 0.05825 | -0.018 | -6.058
-8.5 | -0.325 | 0.05737 | -0.017 | -5.665
-8 | -0.298 | 0.0547 | -0.018 | -5.445
-7.5 | -0.34 | 0.05195 | -0.018 | -6.554
-7 | -0.4 | 0.04231 | -0.022 | -9.453
-6.5 | -0.466 | 0.01023 | -0.034 | -45.573
-6 | -0.426 | 0.01066 | -0.034 | -39.987
-5.5 | -0.375 | 0.01086 | -0.035 | -34.56
-5 | -0.317 | 0.01052 | -0.035 | -30.171
-4.5 | -0.255 | 0.01026 | -0.035 | -24.876
-4 | -0.19 | 0.0102 | -0.036 | -18.653
-3.5 | -0.123 | 0.00993 | -0.036 | -12.417
-3 | -0.055 | 0.00981 | -0.036 | -5.614
-2.5 | 0.014 | 0.00959 | -0.037 | 1.467
-2 | 0.084 | 0.00953 | -0.037 | 8.8
-1.5 | 0.154 | 0.01001 | -0.037 | 15.38
-1 | 0.224 | 0.00995 | -0.037 | 22.563
-0.5 | 0.294 | 0.00981 | -0.038 | 30.004
0 | 0.364 | 0.00988 | -0.038 | 36.846
0.5 | 0.434 | 0.00928 | -0.038 | 46.73
1 | 0.503 | 0.00778 | -0.039 | 64.626
1.5 | 0.572 | 0.00795 | -0.039 | 71.954
2 | 0.641 | 0.00844 | -0.039 | 75.964
2.5 | 0.71 | 0.00805 | -0.04 | 88.2
3 | 0.778 | 0.00824 | -0.04 | 94.449
3.5 | 0.846 | 0.00795 | -0.041 | 106.346
4 | 0.913 | 0.00822 | -0.041 | 111.051
4.5 | 0.98 | 0.00804 | -0.041 | 121.9
5 | 1.046 | 0.00792 | -0.042 | 132.13
5.5 | 1.111 | 0.00927 | -0.042 | 119.823
6 | 1.175 | 0.00995 | -0.042 | 118.058
6.5 | 1.237 | 0.0105 | -0.043 | 117.752
7 | 1.296 | 0.0112 | -0.043 | 115.734
7.5 | 1.351 | 0.01207 | -0.043 | 111.956
8 | 1.4 | 0.01339 | -0.043 | 104.521
8.5 | 1.439 | 0.015 | -0.043 | 95.935
9 | 1.465 | 0.01747 | -0.043 | 83.864
9.5 | 1.474 | 0.02141 | -0.043 | 68.843
10 | 1.465 | 0.02644 | -0.042 | 55.402
10.5 | 1.436 | 0.03212 | -0.042 | 44.708
11 | 1.358 | 0.03904 | -0.041 | 34.777
11.5 | 1.056 | 0.05071 | -0.04 | 20.821
12 | 0.881 | 0.05927 | -0.04 | 14.857
12.5 | 0.911 | 0.0602 | -0.04 | 15.128
13 | 0.933 | 0.06707 | -0.04 | 13.919
13.5 | 0.954 | 0.07578 | -0.039 | 12.594
14 | 0.98 | 0.08093 | -0.039 | 12.115
14.5 | 1.005 | 0.08733 | -0.039 | 11.504

## 88. Re 6M Mach 0.50 (2)
BIGFOIL.COM POLAR EXPORT
NACA35013.5
NACA35013.5 |  |  |  | Cl Max: | 1.6237 | at alpha= | 11.5 | deg
XFOIL ncrit=9 |  |  |  | L/D Max: | 164.144 | at alpha= | 6.5 | deg
Re: | 6000000 |  |  | Cd Min: | 0.24066 | at alpha= | -20 | deg
Mach: | 0.5 |  |  | Cl=0 at alpha= | -2.7253 | deg
|  |  |  | @ Cl=0.1, Cd= | 0.0069738
|  |  |  | @ Cl=0.4, Cd= | 0.0067603
|  |  |  | @ Cl=0.6, Cd= | 0.0058259
alpha (deg) | Cl | Cd | Cm | Cl/Cd
-20 | -0.636 | 0.24066 | 0.0296 | -2.6427
-19.5 | -0.6127 | 0.23438 | 0.0255 | -2.6141
-19 | -0.5915 | 0.22686 | 0.0212 | -2.6073
-18.5 | -0.5726 | 0.21841 | 0.0167 | -2.6217
-18 | -0.5564 | 0.20904 | 0.0121 | -2.6617
-17.5 | -0.5363 | 0.2017 | 0.0081 | -2.6589
-17 | -0.5144 | 0.19507 | 0.0045 | -2.637
-16.5 | -0.4965 | 0.18712 | 0.0005 | -2.6534
-16 | -0.4852 | 0.17732 | -0.0039 | -2.7363
-15.5 | -0.471 | 0.16902 | -0.0078 | -2.7867
-15 | -0.4528 | 0.16199 | -0.0111 | -2.7952
-14.5 | -0.4371 | 0.15454 | -0.0144 | -2.8284
-14 | -0.4344 | 0.1443 | -0.0188 | -3.0104
-13.5 | -0.4309 | 0.13488 | -0.0229 | -3.1947
-13 | -0.4204 | 0.12751 | -0.0258 | -3.297
-12.5 | -0.4153 | 0.1184 | -0.0304 | -3.5076
-12 | -0.4334 | 0.10344 | -0.0412 | -4.1899
-11.5 | -0.4355 | 0.09497 | -0.0447 | -4.5857
-11 | -0.4183 | 0.0776 | -0.0693 | -5.3905
-10.5 | -0.4238 | 0.05773 | -0.1003 | -7.3411
-10 | -0.4429 | 0.04512 | -0.1168 | -9.816
-9.5 | -0.4854 | 0.03852 | -0.1152 | -12.6012
-9 | -0.5333 | 0.03348 | -0.1052 | -15.9289
-8.5 | -0.5697 | 0.02657 | -0.0965 | -21.4415
-8 | -0.601 | 0.0185 | -0.0869 | -32.4865
-7.5 | -0.5999 | 0.01257 | -0.0775 | -47.7247
-7 | -0.5528 | 0.01024 | -0.0708 | -53.9844
-6.5 | -0.4921 | 0.00926 | -0.0657 | -53.1425
-6 | -0.4274 | 0.00872 | -0.0615 | -49.0138
-5.5 | -0.3619 | 0.00834 | -0.0579 | -43.3933
-5 | -0.2968 | 0.00799 | -0.0547 | -37.1464
-4.5 | -0.2311 | 0.00775 | -0.052 | -29.8194
-4 | -0.1662 | 0.00753 | -0.0495 | -22.0717
-3.5 | -0.1009 | 0.00734 | -0.0473 | -13.7466
-3 | -0.0356 | 0.00719 | -0.0454 | -4.9513
-2.5 | 0.0292 | 0.00709 | -0.0436 | 4.1185
-2 | 0.0943 | 0.00698 | -0.0421 | 13.51
-1.5 | 0.1588 | 0.00691 | -0.0406 | 22.9812
-1 | 0.2235 | 0.00684 | -0.0392 | 32.6754
-0.5 | 0.288 | 0.0068 | -0.0379 | 42.3529
0 | 0.3523 | 0.00679 | -0.0367 | 51.8851
0.5 | 0.4166 | 0.00675 | -0.0354 | 61.7185
1 | 0.48 | 0.00676 | -0.034 | 71.0059
1.5 | 0.5433 | 0.00669 | -0.0326 | 81.2108
2 | 0.5864 | 0.00589 | -0.0276 | 99.5586
2.5 | 0.6416 | 0.00563 | -0.0245 | 113.9609
3 | 0.6972 | 0.00559 | -0.0213 | 124.7227
3.5 | 0.7528 | 0.00556 | -0.0179 | 135.3957
4 | 0.809 | 0.00564 | -0.0146 | 143.4397
4.5 | 0.8805 | 0.00584 | -0.0142 | 150.7705
5 | 0.9675 | 0.00615 | -0.017 | 157.3171
5.5 | 1.051 | 0.0065 | -0.0188 | 161.6923
6 | 1.1288 | 0.00691 | -0.0193 | 163.3575
6.5 | 1.2081 | 0.00736 | -0.0197 | 164.144
7 | 1.2832 | 0.00786 | -0.0191 | 163.257
7.5 | 1.3538 | 0.00849 | -0.0174 | 159.4582
8 | 1.4331 | 0.00919 | -0.0171 | 155.9412
9 | 1.5512 | 0.01104 | -0.0094 | 140.5072
9.5 | 1.5648 | 0.0122 | 0.0016 | 128.2623
10.5 | 1.603 | 0.01599 | 0.0183 | 100.2502
11 | 1.6175 | 0.01903 | 0.0245 | 84.9974
11.5 | 1.6237 | 0.02335 | 0.0288 | 69.5375
12 | 1.6232 | 0.02898 | 0.0311 | 56.011
12.5 | 1.6092 | 0.03622 | 0.0317 | 44.4285
13 | 1.5787 | 0.04493 | 0.0313 | 35.1369
13.5 | 1.5365 | 0.05459 | 0.0301 | 28.1462
14 | 1.4919 | 0.06473 | 0.028 | 23.048
14.5 | 1.4547 | 0.0747 | 0.0254 | 19.4739
15 | 1.4207 | 0.08478 | 0.0222 | 16.7575
15.5 | 1.3918 | 0.09476 | 0.0188 | 14.6876
16 | 1.3689 | 0.10452 | 0.0151 | 13.097
16.5 | 1.3434 | 0.11483 | 0.0107 | 11.699

## 89. Re 7M Mach 0.00 (1)
BIGFOIL.COM POLAR EXPORT
NACA35013.5
NACA35013.5 |  |  |  | Cl Max: | 1.661 | at alpha= | 15 | deg
JavaFoil+Calcfoil stall+Eppler ext transition |  |  |  | L/D Max: | 146.966 | at alpha= | 8 | deg
Re: | 7000000 |  |  | Cd Min: | 0.00784 | at alpha= | 2.5 | deg
Mach: | 0 |  |  | Cl=0 at alpha= | -2.6 | deg
|  |  |  | @ Cl=0.1, Cd= | 0.0093311
|  |  |  | @ Cl=0.4, Cd= | 0.0090873
|  |  |  | @ Cl=0.6, Cd= | 0.007999
alpha (deg) | Cl | Cd | Cm | Cl/Cd
-16.5 | -0.803 | 0.10815 | -0.016 | -7.42
-16 | -0.807 | 0.1021 | -0.016 | -7.9
-15.5 | -0.808 | 0.09611 | -0.016 | -8.408
-15 | -0.807 | 0.09011 | -0.017 | -8.952
-14.5 | -0.803 | 0.08448 | -0.017 | -9.505
-14 | -0.797 | 0.07894 | -0.017 | -10.097
-13.5 | -0.79 | 0.07284 | -0.018 | -10.841
-13 | -0.78 | 0.06711 | -0.018 | -11.618
-12.5 | -0.769 | 0.06035 | -0.019 | -12.746
-12 | -0.805 | 0.03048 | -0.024 | -26.429
-11.5 | -0.857 | 0.0121 | -0.027 | -70.863
-11 | -0.838 | 0.01096 | -0.027 | -76.483
-10.5 | -0.809 | 0.01038 | -0.028 | -77.957
-10 | -0.775 | 0.00942 | -0.028 | -82.289
-9.5 | -0.737 | 0.0096 | -0.028 | -76.757
-9 | -0.696 | 0.00989 | -0.028 | -70.402
-8.5 | -0.652 | 0.01029 | -0.029 | -63.334
-8 | -0.605 | 0.01017 | -0.029 | -59.434
-7.5 | -0.556 | 0.00998 | -0.029 | -55.67
-7 | -0.504 | 0.0104 | -0.029 | -48.502
-6.5 | -0.452 | 0.01011 | -0.03 | -44.646
-6 | -0.397 | 0.00991 | -0.03 | -40.075
-5.5 | -0.341 | 0.0097 | -0.03 | -35.196
-5 | -0.284 | 0.01032 | -0.03 | -27.539
-4.5 | -0.226 | 0.01003 | -0.031 | -22.562
-4 | -0.167 | 0.0099 | -0.031 | -16.923
-3.5 | -0.108 | 0.00976 | -0.031 | -11.074
-3 | -0.048 | 0.00959 | -0.031 | -5.017
-2.5 | 0.012 | 0.0095 | -0.032 | 1.29
-2 | 0.073 | 0.00934 | -0.032 | 7.802
-1.5 | 0.134 | 0.00932 | -0.032 | 14.357
-1 | 0.195 | 0.00924 | -0.032 | 21.079
-0.5 | 0.255 | 0.00979 | -0.033 | 26.09
0 | 0.316 | 0.00965 | -0.033 | 32.769
0.5 | 0.377 | 0.00967 | -0.033 | 38.954
1 | 0.437 | 0.00815 | -0.034 | 53.642
1.5 | 0.497 | 0.00827 | -0.034 | 60.17
2 | 0.558 | 0.00837 | -0.034 | 66.606
2.5 | 0.618 | 0.00784 | -0.035 | 78.772
3 | 0.677 | 0.008 | -0.035 | 84.734
3.5 | 0.737 | 0.00815 | -0.035 | 90.445
4 | 0.797 | 0.00834 | -0.035 | 95.478
4.5 | 0.856 | 0.00823 | -0.036 | 103.977
5 | 0.915 | 0.0084 | -0.036 | 108.956
5.5 | 0.973 | 0.00862 | -0.036 | 112.868
6 | 1.031 | 0.00866 | -0.037 | 119.042
6.5 | 1.089 | 0.00892 | -0.037 | 122.09
7 | 1.146 | 0.00873 | -0.037 | 131.325
7.5 | 1.202 | 0.00862 | -0.038 | 139.378
8 | 1.256 | 0.00854 | -0.038 | 146.966
8.5 | 1.308 | 0.00991 | -0.038 | 131.935
9 | 1.358 | 0.01048 | -0.039 | 129.504
9.5 | 1.405 | 0.01121 | -0.039 | 125.318
10 | 1.448 | 0.01213 | -0.039 | 119.401
10.5 | 1.488 | 0.01323 | -0.039 | 112.465
11 | 1.524 | 0.01444 | -0.039 | 105.512
11.5 | 1.555 | 0.01571 | -0.04 | 98.983
12 | 1.583 | 0.01713 | -0.04 | 92.405
12.5 | 1.607 | 0.01878 | -0.04 | 85.581
13 | 1.626 | 0.02056 | -0.04 | 79.066
13.5 | 1.64 | 0.02272 | -0.04 | 72.199
14 | 1.651 | 0.02509 | -0.04 | 65.821
14.5 | 1.658 | 0.02783 | -0.04 | 59.562
15 | 1.661 | 0.03094 | -0.04 | 53.68
15.5 | 1.66 | 0.03432 | -0.04 | 48.374
16 | 1.654 | 0.03804 | -0.04 | 43.489
16.5 | 1.644 | 0.0421 | -0.04 | 39.054
17 | 1.631 | 0.04645 | -0.04 | 35.106
17.5 | 1.614 | 0.05113 | -0.04 | 31.561
18 | 1.594 | 0.05604 | -0.04 | 28.452
18.5 | 1.572 | 0.06129 | -0.04 | 25.652
19 | 1.547 | 0.06685 | -0.04 | 23.147
19.5 | 1.521 | 0.07256 | -0.04 | 20.959
20 | 1.492 | 0.0785 | -0.04 | 19.01

## 90. Re 7M Mach 0.00 (2)
BIGFOIL.COM POLAR EXPORT
NACA35013.5
NACA35013.5 |  |  |  | Cl Max: | 1.762 | at alpha= | 17.5 | deg
XFOIL ncrit=9 |  |  |  | L/D Max: | 167.231 | at alpha= | 7 | deg
Re: | 7000000 |  |  | Cd Min: | 0.06927 | at alpha= | 20 | deg
Mach: | 0 |  |  | Cl=0 at alpha= | -2.7128 | deg
|  |  |  | @ Cl=0.1, Cd= | 0.0064462
|  |  |  | @ Cl=0.4, Cd= | 0.0062324
|  |  |  | @ Cl=0.6, Cd= | 0.0050193
alpha (deg) | Cl | Cd | Cm | Cl/Cd
-20 | -1.6401 | 0.02497 | -0.0807 | -65.6828
-19.5 | -1.6236 | 0.02314 | -0.0773 | -70.1642
-19 | -1.6024 | 0.02172 | -0.0736 | -73.7753
-18.5 | -1.5834 | 0.02027 | -0.0691 | -78.1154
-18 | -1.565 | 0.01902 | -0.0638 | -82.2818
-17.5 | -1.5495 | 0.018 | -0.0571 | -86.0833
-17 | -1.524 | 0.01698 | -0.0522 | -89.7527
-16.5 | -1.4965 | 0.01616 | -0.0472 | -92.6052
-16 | -1.4458 | 0.01529 | -0.0469 | -94.5585
-15.5 | -1.3901 | 0.01448 | -0.0475 | -96.0014
-15 | -1.3327 | 0.01375 | -0.0482 | -96.9236
-14.5 | -1.274 | 0.01307 | -0.0492 | -97.4751
-13.5 | -1.1614 | 0.01172 | -0.0498 | -99.0956
-12.5 | -1.0315 | 0.01035 | -0.0541 | -99.6618
-12 | -0.9551 | 0.00976 | -0.0586 | -97.8586
-11.5 | -0.8972 | 0.00938 | -0.059 | -95.6503
-11 | -0.851 | 0.00913 | -0.0568 | -93.2092
-10 | -0.7599 | 0.00853 | -0.0521 | -89.0856
-9.5 | -0.7116 | 0.00833 | -0.0502 | -85.4262
-9 | -0.6621 | 0.00818 | -0.0486 | -80.9413
-8.5 | -0.6125 | 0.00798 | -0.047 | -76.7544
-8 | -0.5625 | 0.00778 | -0.0456 | -72.3008
-7.5 | -0.5111 | 0.00765 | -0.0443 | -66.8105
-7 | -0.4595 | 0.00752 | -0.0431 | -61.1037
-6.5 | -0.4078 | 0.00737 | -0.042 | -55.3324
-6 | -0.3549 | 0.00728 | -0.041 | -48.75
-5.5 | -0.302 | 0.00713 | -0.0401 | -42.3562
-5 | -0.2483 | 0.00703 | -0.0393 | -35.3201
-4.5 | -0.1946 | 0.0069 | -0.0385 | -28.2029
-4 | -0.1404 | 0.00682 | -0.0378 | -20.5865
-3.5 | -0.086 | 0.00672 | -0.0371 | -12.7976
-3 | -0.0313 | 0.00661 | -0.0366 | -4.7352
-2.5 | 0.0232 | 0.00654 | -0.036 | 3.5474
-2 | 0.0783 | 0.00647 | -0.0355 | 12.102
-1.5 | 0.1331 | 0.00641 | -0.0349 | 20.7644
-1 | 0.1879 | 0.00637 | -0.0344 | 29.4976
-0.5 | 0.243 | 0.00632 | -0.034 | 38.4494
0 | 0.2977 | 0.0063 | -0.0335 | 47.254
0.5 | 0.3526 | 0.00625 | -0.033 | 56.416
1 | 0.4065 | 0.00623 | -0.0324 | 65.2488
1.5 | 0.4594 | 0.00607 | -0.0316 | 75.6837
2 | 0.4994 | 0.00531 | -0.0284 | 94.049
2.5 | 0.5488 | 0.00509 | -0.0269 | 107.8193
3 | 0.5983 | 0.00502 | -0.0254 | 119.1833
4 | 0.6965 | 0.00498 | -0.0221 | 139.8594
4.5 | 0.7467 | 0.00505 | -0.0207 | 147.8614
5 | 0.804 | 0.00519 | -0.021 | 154.9133
5.5 | 0.8681 | 0.00544 | -0.0229 | 159.5772
6.5 | 0.9936 | 0.00599 | -0.0263 | 165.8765
7 | 1.0569 | 0.00632 | -0.0282 | 167.231
7.5 | 1.1155 | 0.00671 | -0.0291 | 166.2444
8 | 1.1714 | 0.00712 | -0.0294 | 164.5225
8.5 | 1.2249 | 0.00758 | -0.0294 | 161.5963
9 | 1.2839 | 0.00816 | -0.0307 | 157.3407
9.5 | 1.3412 | 0.00881 | -0.0318 | 152.2361
10 | 1.3965 | 0.00955 | -0.0326 | 146.2304
10.5 | 1.4516 | 0.01024 | -0.0333 | 141.7578
11 | 1.5046 | 0.01105 | -0.0338 | 136.1629
11.5 | 1.5326 | 0.01167 | -0.0289 | 131.3282
12 | 1.5589 | 0.01238 | -0.0237 | 125.9208
12.5 | 1.5731 | 0.01306 | -0.0162 | 120.4518
13 | 1.5997 | 0.01382 | -0.0117 | 115.7525
13.5 | 1.6263 | 0.01474 | -0.0076 | 110.3324
14 | 1.6529 | 0.01577 | -0.004 | 104.8129
14.5 | 1.6765 | 0.01705 | -0.0004 | 98.3284
15 | 1.6988 | 0.01856 | 0.0028 | 91.5302
15.5 | 1.7196 | 0.02032 | 0.0056 | 84.626
16 | 1.7359 | 0.02259 | 0.0081 | 76.8437
16.5 | 1.7492 | 0.02536 | 0.0101 | 68.9748
17 | 1.7604 | 0.02862 | 0.0115 | 61.5094
17.5 | 1.762 | 0.03305 | 0.0123 | 53.3132
18 | 1.7608 | 0.03816 | 0.0124 | 46.1426
18.5 | 1.7559 | 0.04397 | 0.0119 | 39.934
19 | 1.739 | 0.0514 | 0.0108 | 33.8327
19.5 | 1.7184 | 0.05958 | 0.009 | 28.8419
20 | 1.6872 | 0.06927 | 0.0065 | 24.3569

## 91. Re 7M Mach 0.10 (1)
BIGFOIL.COM POLAR EXPORT
NACA35013.5
NACA35013.5 |  |  |  | Cl Max: | 1.651 | at alpha= | 15 | deg
JavaFoil+Calcfoil stall+Eppler ext transition |  |  |  | L/D Max: | 146.17 | at alpha= | 8 | deg
Re: | 7000000 |  |  | Cd Min: | 0.0079 | at alpha= | 2.5 | deg
Mach: | 0.1 |  |  | Cl=0 at alpha= | -2.6 | deg
|  |  |  | @ Cl=0.1, Cd= | 0.0093936
|  |  |  | @ Cl=0.4, Cd= | 0.0091474
|  |  |  | @ Cl=0.6, Cd= | 0.0080721
alpha (deg) | Cl | Cd | Cm | Cl/Cd
-16.5 | -0.775 | 0.11023 | -0.016 | -7.026
-16 | -0.781 | 0.10412 | -0.016 | -7.505
-15.5 | -0.786 | 0.09788 | -0.016 | -8.028
-15 | -0.787 | 0.09212 | -0.016 | -8.541
-14.5 | -0.786 | 0.08641 | -0.017 | -9.091
-14 | -0.782 | 0.0807 | -0.017 | -9.69
-13.5 | -0.776 | 0.07523 | -0.017 | -10.314
-13 | -0.768 | 0.06938 | -0.018 | -11.067
-12.5 | -0.758 | 0.06325 | -0.019 | -11.982
-12 | -0.749 | 0.05492 | -0.02 | -13.641
-11.5 | -0.835 | 0.01425 | -0.026 | -58.62
-11 | -0.833 | 0.01125 | -0.028 | -73.996
-10.5 | -0.806 | 0.01057 | -0.028 | -76.281
-10 | -0.774 | 0.00954 | -0.028 | -81.093
-9.5 | -0.737 | 0.00973 | -0.028 | -75.682
-9 | -0.696 | 0.00999 | -0.029 | -69.728
-8.5 | -0.653 | 0.01044 | -0.029 | -62.503
-8 | -0.606 | 0.01029 | -0.029 | -58.899
-7.5 | -0.557 | 0.01003 | -0.029 | -55.526
-7 | -0.506 | 0.01044 | -0.029 | -48.45
-6.5 | -0.453 | 0.01025 | -0.03 | -44.223
-6 | -0.399 | 0.00994 | -0.03 | -40.123
-5.5 | -0.343 | 0.0097 | -0.03 | -35.334
-5 | -0.286 | 0.01034 | -0.03 | -27.623
-4.5 | -0.227 | 0.0101 | -0.031 | -22.504
-4 | -0.168 | 0.0099 | -0.031 | -17.001
-3.5 | -0.109 | 0.00979 | -0.031 | -11.091
-3 | -0.048 | 0.0097 | -0.032 | -4.98
-2.5 | 0.012 | 0.0095 | -0.032 | 1.297
-2 | 0.073 | 0.00946 | -0.032 | 7.741
-1.5 | 0.134 | 0.00931 | -0.032 | 14.435
-1 | 0.196 | 0.00926 | -0.033 | 21.138
-0.5 | 0.257 | 0.00979 | -0.033 | 26.218
0 | 0.318 | 0.00975 | -0.033 | 32.589
0.5 | 0.378 | 0.00971 | -0.033 | 38.995
1 | 0.439 | 0.00815 | -0.034 | 53.878
1.5 | 0.5 | 0.00827 | -0.034 | 60.418
2 | 0.56 | 0.0084 | -0.034 | 66.672
2.5 | 0.621 | 0.0079 | -0.035 | 78.577
3 | 0.681 | 0.00802 | -0.035 | 84.844
3.5 | 0.741 | 0.00821 | -0.035 | 90.196
4 | 0.801 | 0.00837 | -0.036 | 95.589
4.5 | 0.86 | 0.00827 | -0.036 | 103.959
5 | 0.919 | 0.00846 | -0.036 | 108.649
5.5 | 0.978 | 0.00869 | -0.037 | 112.491
6 | 1.036 | 0.00871 | -0.037 | 119.031
6.5 | 1.094 | 0.00899 | -0.037 | 121.663
7 | 1.151 | 0.0088 | -0.038 | 130.758
7.5 | 1.207 | 0.0087 | -0.038 | 138.747
8 | 1.261 | 0.00863 | -0.038 | 146.17
8.5 | 1.313 | 0.01001 | -0.038 | 131.209
9 | 1.363 | 0.0106 | -0.039 | 128.568
9.5 | 1.41 | 0.01136 | -0.039 | 124.142
10 | 1.453 | 0.01231 | -0.039 | 118.039
10.5 | 1.492 | 0.01346 | -0.039 | 110.858
11 | 1.527 | 0.01474 | -0.04 | 103.581
11.5 | 1.557 | 0.01607 | -0.04 | 96.923
12 | 1.584 | 0.01756 | -0.04 | 90.194
12.5 | 1.607 | 0.01929 | -0.04 | 83.285
13 | 1.624 | 0.02119 | -0.04 | 76.622
13.5 | 1.637 | 0.02346 | -0.04 | 69.778
14 | 1.645 | 0.02601 | -0.04 | 63.264
14.5 | 1.65 | 0.02892 | -0.04 | 57.043
15 | 1.651 | 0.03215 | -0.04 | 51.338
15.5 | 1.648 | 0.03572 | -0.04 | 46.124
16 | 1.638 | 0.03962 | -0.04 | 41.354
16.5 | 1.625 | 0.04389 | -0.04 | 37.029
17 | 1.608 | 0.04845 | -0.04 | 33.191
17.5 | 1.588 | 0.05337 | -0.04 | 29.748
18 | 1.564 | 0.05851 | -0.04 | 26.736
18.5 | 1.538 | 0.06399 | -0.04 | 24.036
19 | 1.509 | 0.06984 | -0.04 | 21.607
19.5 | 1.478 | 0.07578 | -0.04 | 19.505
20 | 1.445 | 0.0821 | -0.04 | 17.6

## 92. Re 7M Mach 0.10 (2)
BIGFOIL.COM POLAR EXPORT
NACA35013.5
NACA35013.5 |  |  |  | Cl Max: | 1.7547 | at alpha= | 17 | deg
XFOIL ncrit=9 |  |  |  | L/D Max: | 167.296 | at alpha= | 7 | deg
Re: | 7000000 |  |  | Cd Min: | 0.07571 | at alpha= | 20 | deg
Mach: | 0.1 |  |  | Cl=0 at alpha= | -2.7131 | deg
|  |  |  | @ Cl=0.1, Cd= | 0.0064569
|  |  |  | @ Cl=0.4, Cd= | 0.0062433
|  |  |  | @ Cl=0.6, Cd= | 0.0050329
alpha (deg) | Cl | Cd | Cm | Cl/Cd
-20 | -1.6243 | 0.02793 | -0.0871 | -58.1561
-19.5 | -1.6139 | 0.02541 | -0.084 | -63.5144
-19 | -1.5978 | 0.02348 | -0.0803 | -68.0494
-18.5 | -1.5772 | 0.02197 | -0.0763 | -71.7888
-18 | -1.5571 | 0.02057 | -0.0715 | -75.6976
-17.5 | -1.5418 | 0.0193 | -0.0651 | -79.886
-17 | -1.5264 | 0.01807 | -0.0582 | -84.4715
-16.5 | -1.5016 | 0.01704 | -0.0527 | -88.1221
-16 | -1.4601 | 0.01603 | -0.0503 | -91.0855
-15.5 | -1.4043 | 0.01508 | -0.0505 | -93.1233
-15 | -1.3466 | 0.01423 | -0.051 | -94.6311
-14.5 | -1.2872 | 0.01346 | -0.0517 | -95.6315
-14 | -1.2255 | 0.01274 | -0.0528 | -96.1931
-13.5 | -1.1719 | 0.01213 | -0.0521 | -96.6117
-12.5 | -1.0419 | 0.01059 | -0.0557 | -98.3853
-11.5 | -0.9042 | 0.00951 | -0.0608 | -95.0789
-11 | -0.8576 | 0.00923 | -0.0583 | -92.9144
-10.5 | -0.8123 | 0.00895 | -0.0557 | -90.7598
-10 | -0.7655 | 0.00864 | -0.0533 | -88.5995
-9.5 | -0.7169 | 0.0084 | -0.0514 | -85.3452
-9 | -0.6671 | 0.00824 | -0.0496 | -80.9587
-8.5 | -0.6166 | 0.00806 | -0.048 | -76.5012
-8 | -0.5665 | 0.00784 | -0.0464 | -72.2577
-7.5 | -0.5148 | 0.00769 | -0.045 | -66.9441
-7 | -0.4624 | 0.00757 | -0.0438 | -61.0832
-6.5 | -0.4105 | 0.0074 | -0.0426 | -55.473
-6 | -0.3573 | 0.0073 | -0.0415 | -48.9452
-5.5 | -0.3039 | 0.00716 | -0.0405 | -42.4441
-5 | -0.2499 | 0.00704 | -0.0397 | -35.4972
-4.5 | -0.1958 | 0.00692 | -0.0389 | -28.2948
-4 | -0.1412 | 0.00683 | -0.0381 | -20.6735
-3.5 | -0.0866 | 0.00673 | -0.0374 | -12.8678
-3 | -0.0315 | 0.00662 | -0.0368 | -4.7583
-2.5 | 0.0234 | 0.00655 | -0.0362 | 3.5725
-2 | 0.0787 | 0.00648 | -0.0357 | 12.1451
-1.5 | 0.134 | 0.00642 | -0.0351 | 20.8723
-1 | 0.189 | 0.00638 | -0.0346 | 29.6238
-0.5 | 0.2445 | 0.00633 | -0.0341 | 38.6256
0 | 0.2995 | 0.00632 | -0.0336 | 47.3892
0.5 | 0.3546 | 0.00626 | -0.0331 | 56.6454
1 | 0.4089 | 0.00624 | -0.0325 | 65.5288
1.5 | 0.4621 | 0.00608 | -0.0317 | 76.0033
2 | 0.5024 | 0.00532 | -0.0285 | 94.4361
2.5 | 0.552 | 0.00511 | -0.0269 | 108.0235
3 | 0.6018 | 0.00503 | -0.0254 | 119.6421
3.5 | 0.651 | 0.00497 | -0.0237 | 130.9859
4 | 0.7005 | 0.00499 | -0.022 | 140.3808
4.5 | 0.7508 | 0.00507 | -0.0205 | 148.0868
5 | 0.8088 | 0.00521 | -0.0208 | 155.2399
5.5 | 0.8735 | 0.00546 | -0.0227 | 159.9817
6.5 | 1.0002 | 0.00602 | -0.0261 | 166.1462
7 | 1.064 | 0.00636 | -0.028 | 167.2956
7.5 | 1.123 | 0.00674 | -0.0289 | 166.6172
8 | 1.1791 | 0.00716 | -0.0291 | 164.6788
8.5 | 1.2334 | 0.00765 | -0.0291 | 161.2288
9 | 1.293 | 0.00823 | -0.0304 | 157.1081
9.5 | 1.3506 | 0.0089 | -0.0314 | 151.7528
10 | 1.4061 | 0.00967 | -0.032 | 145.4085
10.5 | 1.4615 | 0.01039 | -0.0327 | 140.6641
11 | 1.5109 | 0.01119 | -0.0322 | 135.0223
11.5 | 1.5382 | 0.01184 | -0.0269 | 129.9155
12 | 1.5586 | 0.01254 | -0.0204 | 124.2903
12.5 | 1.5765 | 0.01328 | -0.0136 | 118.7123
13 | 1.6034 | 0.01412 | -0.0092 | 113.5552
13.5 | 1.63 | 0.01512 | -0.0051 | 107.8042
14 | 1.6561 | 0.01625 | -0.0015 | 101.9138
14.5 | 1.6799 | 0.01762 | 0.002 | 95.3405
15 | 1.7 | 0.01937 | 0.0053 | 87.7646
15.5 | 1.7204 | 0.02132 | 0.008 | 80.6942
16 | 1.7341 | 0.02397 | 0.0104 | 72.3446
16.5 | 1.7466 | 0.02704 | 0.0121 | 64.5932
17 | 1.7547 | 0.03081 | 0.0132 | 56.9523
17.5 | 1.7518 | 0.036 | 0.0137 | 48.6611
18 | 1.7482 | 0.0416 | 0.0134 | 42.024
18.5 | 1.7378 | 0.04826 | 0.0125 | 36.0091
19 | 1.7147 | 0.05665 | 0.0109 | 30.2683
19.5 | 1.6898 | 0.06548 | 0.0088 | 25.8064
20 | 1.6557 | 0.07571 | 0.006 | 21.869

## 93. Re 7M Mach 0.25 (1)
BIGFOIL.COM POLAR EXPORT
NACA35013.5
NACA35013.5 |  |  |  | Cl Max: | 1.602 | at alpha= | 13 | deg
JavaFoil+Calcfoil stall+Eppler ext transition |  |  |  | L/D Max: | 142.684 | at alpha= | 7.5 | deg
Re: | 7000000 |  |  | Cd Min: | 0.00775 | at alpha= | 1 | deg
Mach: | 0.25 |  |  | Cl=0 at alpha= | -2.6032 | deg
|  |  |  | @ Cl=0.1, Cd= | 0.0095581
|  |  |  | @ Cl=0.4, Cd= | 0.009535
|  |  |  | @ Cl=0.6, Cd= | 0.0080323
alpha (deg) | Cl | Cd | Cm | Cl/Cd
-15 | -0.62 | 0.10476 | -0.015 | -5.917
-14.5 | -0.641 | 0.09784 | -0.016 | -6.554
-14 | -0.658 | 0.0912 | -0.016 | -7.219
-13.5 | -0.671 | 0.08521 | -0.016 | -7.876
-13 | -0.679 | 0.07921 | -0.017 | -8.577
-12.5 | -0.683 | 0.07353 | -0.017 | -9.29
-12 | -0.683 | 0.06772 | -0.018 | -10.082
-11.5 | -0.678 | 0.06215 | -0.019 | -10.906
-11 | -0.657 | 0.06667 | -0.016 | -9.847
-10.5 | -0.665 | 0.04555 | -0.021 | -14.611
-10 | -0.754 | 0.01121 | -0.029 | -67.258
-9.5 | -0.729 | 0.01046 | -0.029 | -69.665
-9 | -0.695 | 0.01 | -0.029 | -69.436
-8.5 | -0.655 | 0.01024 | -0.03 | -63.942
-8 | -0.611 | 0.01073 | -0.03 | -56.949
-7.5 | -0.564 | 0.01039 | -0.03 | -54.254
-7 | -0.514 | 0.01011 | -0.03 | -50.818
-6.5 | -0.461 | 0.01057 | -0.031 | -43.681
-6 | -0.407 | 0.01024 | -0.031 | -39.745
-5.5 | -0.35 | 0.00997 | -0.031 | -35.14
-5 | -0.292 | 0.00981 | -0.031 | -29.788
-4.5 | -0.233 | 0.0104 | -0.032 | -22.399
-4 | -0.173 | 0.01016 | -0.032 | -16.984
-3.5 | -0.111 | 0.00999 | -0.032 | -11.145
-3 | -0.05 | 0.00982 | -0.032 | -5.052
-2.5 | 0.013 | 0.00975 | -0.033 | 1.297
-2 | 0.075 | 0.00957 | -0.033 | 7.859
-1.5 | 0.138 | 0.00954 | -0.033 | 14.477
-1 | 0.201 | 0.00944 | -0.034 | 21.286
-0.5 | 0.264 | 0.00941 | -0.034 | 28.027
0 | 0.326 | 0.00996 | -0.034 | 32.766
0.5 | 0.389 | 0.00992 | -0.034 | 39.193
1 | 0.451 | 0.00775 | -0.035 | 58.244
1.5 | 0.513 | 0.00786 | -0.035 | 65.352
2 | 0.575 | 0.008 | -0.035 | 71.947
2.5 | 0.637 | 0.00808 | -0.036 | 78.863
3 | 0.699 | 0.00826 | -0.036 | 84.651
3.5 | 0.761 | 0.00844 | -0.036 | 90.157
4 | 0.822 | 0.00805 | -0.037 | 102.098
4.5 | 0.883 | 0.00827 | -0.037 | 106.693
5 | 0.943 | 0.00821 | -0.037 | 114.832
5.5 | 1.003 | 0.00843 | -0.038 | 119.023
6 | 1.063 | 0.00824 | -0.038 | 129.079
6.5 | 1.122 | 0.00885 | -0.038 | 126.764
7 | 1.18 | 0.00871 | -0.039 | 135.511
7.5 | 1.237 | 0.00867 | -0.039 | 142.684
8 | 1.291 | 0.01003 | -0.039 | 128.715
8.5 | 1.343 | 0.01061 | -0.039 | 126.529
9 | 1.391 | 0.01134 | -0.04 | 122.709
9.5 | 1.436 | 0.01227 | -0.04 | 117.031
10 | 1.476 | 0.01351 | -0.04 | 109.209
10.5 | 1.51 | 0.01497 | -0.04 | 100.901
11 | 1.539 | 0.01657 | -0.04 | 92.876
11.5 | 1.563 | 0.01838 | -0.04 | 85.014
12 | 1.582 | 0.02039 | -0.04 | 77.597
12.5 | 1.596 | 0.02271 | -0.04 | 70.256
13 | 1.602 | 0.02543 | -0.04 | 62.988
13.5 | 1.602 | 0.02851 | -0.04 | 56.197
14 | 1.597 | 0.03204 | -0.04 | 49.825
14.5 | 1.585 | 0.03598 | -0.04 | 44.061
15 | 1.568 | 0.04027 | -0.04 | 38.944
15.5 | 1.545 | 0.04505 | -0.04 | 34.293
16 | 1.512 | 0.05033 | -0.04 | 30.043
16.5 | 1.473 | 0.05605 | -0.04 | 26.273
17 | 1.427 | 0.06221 | -0.04 | 22.934
17.5 | 1.375 | 0.06872 | -0.04 | 20.013
18 | 1.318 | 0.07588 | -0.039 | 17.371

## 94. Re 7M Mach 0.25 (2)
BIGFOIL.COM POLAR EXPORT
NACA35013.5
NACA35013.5 |  |  |  | Cl Max: | 1.7123 | at alpha= | 16 | deg
XFOIL ncrit=9 |  |  |  | L/D Max: | 168.7 | at alpha= | 7 | deg
Re: | 7000000 |  |  | Cd Min: | 0.20013 | at alpha= | -20 | deg
Mach: | 0.25 |  |  | Cl=0 at alpha= | -2.7163 | deg
|  |  |  | @ Cl=0.1, Cd= | 0.0065273
|  |  |  | @ Cl=0.4, Cd= | 0.006306
|  |  |  | @ Cl=0.6, Cd= | 0.0051443
alpha (deg) | Cl | Cd | Cm | Cl/Cd
-20 | -0.6601 | 0.20013 | 0.0173 | -3.2984
-19.5 | -0.6654 | 0.18785 | 0.0105 | -3.5422
-19 | -0.6996 | 0.16939 | 0.0001 | -4.1301
-18.5 | -0.7257 | 0.15444 | -0.0086 | -4.6989
-17.5 | -1.3464 | 0.04035 | -0.0973 | -33.368
-17 | -1.4039 | 0.03129 | -0.0977 | -44.8674
-16.5 | -1.4153 | 0.02715 | -0.093 | -52.1289
-16 | -1.4142 | 0.02441 | -0.0862 | -57.9353
-15.5 | -1.4264 | 0.02233 | -0.0752 | -63.8782
-15 | -1.4053 | 0.01957 | -0.0694 | -71.8089
-14.5 | -1.3513 | 0.01742 | -0.0682 | -77.5718
-14 | -1.2897 | 0.01577 | -0.0677 | -81.7819
-13.5 | -1.2315 | 0.01454 | -0.0662 | -84.6974
-13 | -1.1679 | 0.01342 | -0.0657 | -87.0268
-12.5 | -1.0989 | 0.01243 | -0.0662 | -88.4071
-12 | -1.0148 | 0.01137 | -0.0699 | -89.2524
-11.5 | -0.9419 | 0.01047 | -0.0714 | -89.9618
-11 | -0.894 | 0.01 | -0.0678 | -89.4
-10.5 | -0.8465 | 0.00964 | -0.0642 | -87.8112
-10 | -0.7965 | 0.00934 | -0.0611 | -85.2784
-9.5 | -0.7459 | 0.00896 | -0.0583 | -83.2478
-9 | -0.6945 | 0.00865 | -0.0556 | -80.289
-8.5 | -0.6418 | 0.00841 | -0.0533 | -76.3139
-8 | -0.588 | 0.00821 | -0.0513 | -71.62
-7.5 | -0.5345 | 0.00795 | -0.0494 | -67.2327
-7 | -0.4803 | 0.00778 | -0.0476 | -61.7352
-6.5 | -0.4252 | 0.00763 | -0.046 | -55.7274
-6 | -0.3705 | 0.00744 | -0.0445 | -49.7984
-5.5 | -0.3145 | 0.00732 | -0.0433 | -42.9645
-5 | -0.2589 | 0.00715 | -0.042 | -36.2098
-4.5 | -0.2023 | 0.00704 | -0.041 | -28.7358
-4 | -0.1459 | 0.0069 | -0.04 | -21.1449
-3.5 | -0.0894 | 0.00679 | -0.0391 | -13.1664
-3 | -0.0324 | 0.0067 | -0.0383 | -4.8358
-2.5 | 0.0247 | 0.00661 | -0.0375 | 3.7368
-2 | 0.0814 | 0.00655 | -0.0368 | 12.4275
-1.5 | 0.1387 | 0.00648 | -0.0362 | 21.4043
-1 | 0.1954 | 0.00644 | -0.0355 | 30.3416
-0.5 | 0.2526 | 0.00638 | -0.0349 | 39.5925
0 | 0.3094 | 0.00636 | -0.0343 | 48.6478
0.5 | 0.3661 | 0.00633 | -0.0336 | 57.8357
1 | 0.4225 | 0.00629 | -0.033 | 67.1701
1.5 | 0.4773 | 0.0062 | -0.032 | 76.9839
2 | 0.5189 | 0.00539 | -0.0287 | 96.2709
2.5 | 0.5692 | 0.00521 | -0.0268 | 109.2514
3 | 0.6208 | 0.0051 | -0.0251 | 121.7255
3.5 | 0.6708 | 0.00508 | -0.0231 | 132.0472
4 | 0.7222 | 0.00508 | -0.0212 | 142.1654
4.5 | 0.7742 | 0.00517 | -0.0196 | 149.7485
5 | 0.8345 | 0.00534 | -0.0197 | 156.2734
5.5 | 0.9039 | 0.00558 | -0.022 | 161.9892
6 | 0.9665 | 0.00585 | -0.0227 | 165.2137
6.5 | 1.0371 | 0.00618 | -0.0253 | 167.8155
7 | 1.1033 | 0.00654 | -0.0269 | 168.7003
7.5 | 1.1649 | 0.00695 | -0.0274 | 167.6115
8 | 1.2205 | 0.00745 | -0.0268 | 163.8255
8.5 | 1.2811 | 0.008 | -0.0272 | 160.1375
9 | 1.3429 | 0.00867 | -0.0281 | 154.8904
9.5 | 1.4034 | 0.00938 | -0.0286 | 149.6162
10 | 1.4601 | 0.01033 | -0.0287 | 141.3456
10.5 | 1.5171 | 0.01121 | -0.0287 | 135.3345
11 | 1.5376 | 0.01203 | -0.0213 | 127.8138
11.5 | 1.5505 | 0.01268 | -0.0124 | 122.2792
12 | 1.5748 | 0.01358 | -0.0064 | 115.9647
12.5 | 1.601 | 0.0147 | -0.0013 | 108.9116
13 | 1.6267 | 0.01601 | 0.0032 | 101.6052
13.5 | 1.65 | 0.01762 | 0.0074 | 93.6436
14 | 1.6708 | 0.01961 | 0.0112 | 85.2014
14.5 | 1.6866 | 0.02223 | 0.0144 | 75.8704
15 | 1.7021 | 0.02526 | 0.0167 | 67.3832
15.5 | 1.708 | 0.02946 | 0.0183 | 57.9769
16 | 1.7123 | 0.03421 | 0.019 | 50.0526
16.5 | 1.7032 | 0.04065 | 0.0189 | 41.8991
17 | 1.6879 | 0.04803 | 0.018 | 35.1426
17.5 | 1.6657 | 0.05635 | 0.0165 | 29.5599
18 | 1.6372 | 0.06562 | 0.0144 | 24.9497
18.5 | 1.6078 | 0.07524 | 0.0118 | 21.369
19 | 1.5727 | 0.08585 | 0.0085 | 18.3192
19.5 | 1.548 | 0.09538 | 0.0053 | 16.2298
20 | 1.5173 | 0.106 | 0.0012 | 14.3142

## 95. Re 7M Mach 0.50 (1)
BIGFOIL.COM POLAR EXPORT
NACA35013.5
NACA35013.5 |  |  |  | Cl Max: | 1.475 | at alpha= | 9.5 | deg
JavaFoil+Calcfoil stall+Eppler ext transition |  |  |  | L/D Max: | 133.237 | at alpha= | 5 | deg
Re: | 7000000 |  |  | Cd Min: | 0.00785 | at alpha= | 5 | deg
Mach: | 0.5 |  |  | Cl=0 at alpha= | -2.6014 | deg
|  |  |  | @ Cl=0.1, Cd= | 0.0099194
|  |  |  | @ Cl=0.4, Cd= | 0.0096546
|  |  |  | @ Cl=0.6, Cd= | 0.0082449
alpha (deg) | Cl | Cd | Cm | Cl/Cd
-20 | -0.946 | 0.15177 | -0.017 | -6.235
-19.5 | -0.921 | 0.14085 | -0.017 | -6.536
-19 | -0.895 | 0.13143 | -0.017 | -6.813
-18.5 | -0.866 | 0.14136 | -0.017 | -6.129
-18 | -0.84 | 0.12784 | -0.017 | -6.574
-17.5 | -0.816 | 0.11812 | -0.018 | -6.905
-17 | -0.787 | 0.12117 | -0.017 | -6.498
-16.5 | -0.76 | 0.11573 | -0.017 | -6.563
-16 | -0.735 | 0.10533 | -0.018 | -6.976
-15.5 | -0.707 | 0.10728 | -0.017 | -6.588
-15 | -0.679 | 0.10208 | -0.017 | -6.651
-14.5 | -0.654 | 0.09288 | -0.018 | -7.041
-14 | -0.624 | 0.09676 | -0.017 | -6.451
-13.5 | -0.598 | 0.08849 | -0.017 | -6.761
-13 | -0.574 | 0.07989 | -0.018 | -7.182
-12.5 | -0.543 | 0.08469 | -0.017 | -6.41
-12 | -0.518 | 0.07464 | -0.018 | -6.944
-11.5 | -0.488 | 0.07733 | -0.017 | -6.317
-11 | -0.462 | 0.0704 | -0.017 | -6.566
-10.5 | -0.434 | 0.06976 | -0.017 | -6.227
-10 | -0.407 | 0.06459 | -0.017 | -6.308
-9.5 | -0.38 | 0.06292 | -0.017 | -6.035
-9 | -0.353 | 0.05727 | -0.018 | -6.17
-8.5 | -0.325 | 0.05656 | -0.018 | -5.752
-8 | -0.298 | 0.05406 | -0.018 | -5.514
-7.5 | -0.341 | 0.05122 | -0.018 | -6.652
-7 | -0.401 | 0.04116 | -0.022 | -9.745
-6.5 | -0.466 | 0.00994 | -0.034 | -46.911
-6 | -0.426 | 0.01041 | -0.034 | -40.953
-5.5 | -0.375 | 0.01064 | -0.035 | -35.263
-5 | -0.317 | 0.01031 | -0.035 | -30.764
-4.5 | -0.255 | 0.01067 | -0.035 | -23.917
-4 | -0.19 | 0.01042 | -0.036 | -18.254
-3.5 | -0.123 | 0.00969 | -0.036 | -12.727
-3 | -0.055 | 0.00956 | -0.036 | -5.762
-2.5 | 0.014 | 0.00942 | -0.037 | 1.494
-2 | 0.084 | 0.00994 | -0.037 | 8.433
-1.5 | 0.154 | 0.00985 | -0.037 | 15.64
-1 | 0.224 | 0.00978 | -0.037 | 22.952
-0.5 | 0.294 | 0.00973 | -0.038 | 30.261
0 | 0.364 | 0.00967 | -0.038 | 37.657
0.5 | 0.434 | 0.00964 | -0.038 | 44.965
1 | 0.503 | 0.00903 | -0.039 | 55.731
1.5 | 0.572 | 0.00818 | -0.039 | 69.944
2 | 0.641 | 0.00834 | -0.039 | 76.924
2.5 | 0.71 | 0.00798 | -0.04 | 88.9
3 | 0.778 | 0.00815 | -0.04 | 95.531
3.5 | 0.846 | 0.00789 | -0.041 | 107.177
4 | 0.913 | 0.00815 | -0.041 | 112.051
4.5 | 0.98 | 0.00798 | -0.041 | 122.792
5 | 1.046 | 0.00785 | -0.042 | 133.237
5.5 | 1.111 | 0.0092 | -0.042 | 120.776
6 | 1.175 | 0.00987 | -0.042 | 119.016
6.5 | 1.237 | 0.01041 | -0.043 | 118.783
7 | 1.296 | 0.0111 | -0.043 | 116.762
7.5 | 1.352 | 0.01216 | -0.043 | 111.146
8 | 1.4 | 0.0133 | -0.043 | 105.273
8.5 | 1.439 | 0.01493 | -0.043 | 96.427
9 | 1.465 | 0.01742 | -0.043 | 84.112
9.5 | 1.475 | 0.02117 | -0.043 | 69.654
10 | 1.468 | 0.02573 | -0.042 | 57.054
10.5 | 1.44 | 0.03113 | -0.042 | 46.244
11 | 1.361 | 0.03786 | -0.041 | 35.955
11.5 | 1.058 | 0.04912 | -0.04 | 21.548
12 | 0.883 | 0.05737 | -0.04 | 15.386
12.5 | 0.913 | 0.05825 | -0.04 | 15.67
13 | 0.936 | 0.06488 | -0.04 | 14.423
13.5 | 0.957 | 0.07302 | -0.04 | 13.111
14 | 0.983 | 0.0782 | -0.04 | 12.571
14.5 | 1.008 | 0.08396 | -0.04 | 12.005

## 96. Re 7M Mach 0.50 (2)
BIGFOIL.COM POLAR EXPORT
NACA35013.5
NACA35013.5 |  |  |  | Cl Max: | 1.644 | at alpha= | 12 | deg
XFOIL ncrit=9 |  |  |  | L/D Max: | 169.845 | at alpha= | 6.5 | deg
Re: | 7000000 |  |  | Cd Min: | 0.23968 | at alpha= | -20 | deg
Mach: | 0.5 |  |  | Cl=0 at alpha= | -2.7224 | deg
|  |  |  | @ Cl=0.1, Cd= | 0.0068024
|  |  |  | @ Cl=0.4, Cd= | 0.0066055
|  |  |  | @ Cl=0.6, Cd= | 0.0058243
alpha (deg) | Cl | Cd | Cm | Cl/Cd
-20 | -0.6387 | 0.23968 | 0.0295 | -2.6648
-19.5 | -0.6156 | 0.23327 | 0.0254 | -2.639
-19 | -0.594 | 0.226 | 0.0212 | -2.6283
-18.5 | -0.5752 | 0.21762 | 0.0167 | -2.6431
-18 | -0.5587 | 0.20848 | 0.0121 | -2.6799
-17.5 | -0.5401 | 0.20049 | 0.0079 | -2.6939
-17 | -0.5187 | 0.19369 | 0.0042 | -2.678
-16.5 | -0.5003 | 0.186 | 0.0003 | -2.6898
-16 | -0.4887 | 0.17644 | -0.0041 | -2.7698
-15.5 | -0.4764 | 0.16764 | -0.0083 | -2.8418
-15 | -0.4593 | 0.16035 | -0.0117 | -2.8644
-14.5 | -0.4448 | 0.15271 | -0.0151 | -2.9127
-14 | -0.4425 | 0.14258 | -0.0196 | -3.1035
-13.5 | -0.4419 | 0.13275 | -0.0239 | -3.3288
-13 | -0.432 | 0.12474 | -0.0277 | -3.4632
-12.5 | -0.4281 | 0.11295 | -0.0366 | -3.7902
-12 | -0.4587 | 0.10005 | -0.0428 | -4.5847
-11.5 | -0.4498 | 0.088 | -0.0552 | -5.1114
-11 | -0.4225 | 0.06851 | -0.0883 | -6.167
-10 | -0.4607 | 0.04358 | -0.1185 | -10.5714
-9.5 | -0.5038 | 0.03748 | -0.1149 | -13.4418
-9 | -0.5518 | 0.03231 | -0.1045 | -17.0783
-8.5 | -0.5967 | 0.02452 | -0.0952 | -24.3352
-8 | -0.6223 | 0.01683 | -0.0855 | -36.9756
-7.5 | -0.6102 | 0.01178 | -0.0765 | -51.7997
-7 | -0.5589 | 0.00981 | -0.0701 | -56.9725
-6.5 | -0.4964 | 0.00894 | -0.0651 | -55.5257
-6 | -0.4313 | 0.00844 | -0.061 | -51.1019
-5.5 | -0.3651 | 0.00809 | -0.0575 | -45.1298
-5 | -0.2993 | 0.00777 | -0.0544 | -38.5199
-4.5 | -0.2329 | 0.00754 | -0.0517 | -30.8886
-4 | -0.1673 | 0.00732 | -0.0493 | -22.8552
-3.5 | -0.102 | 0.00716 | -0.0471 | -14.2458
-3 | -0.0362 | 0.00702 | -0.0453 | -5.1567
-2.5 | 0.029 | 0.0069 | -0.0436 | 4.2029
-2 | 0.0938 | 0.00681 | -0.042 | 13.7739
-1.5 | 0.1592 | 0.00673 | -0.0407 | 23.6553
-1 | 0.2236 | 0.00669 | -0.0393 | 33.423
-0.5 | 0.2888 | 0.00663 | -0.0381 | 43.5596
0 | 0.3529 | 0.00662 | -0.0368 | 53.3082
0.5 | 0.4178 | 0.0066 | -0.0357 | 63.303
1 | 0.4818 | 0.0066 | -0.0344 | 73
1.5 | 0.5451 | 0.00658 | -0.033 | 82.8419
2 | 0.5926 | 0.00586 | -0.0287 | 101.1263
2.5 | 0.6465 | 0.0056 | -0.0254 | 115.4464
3 | 0.7037 | 0.0055 | -0.0226 | 127.9455
3.5 | 0.7589 | 0.00551 | -0.0192 | 137.7314
4 | 0.8153 | 0.00552 | -0.0158 | 147.6993
4.5 | 0.8744 | 0.00566 | -0.0129 | 154.4876
5 | 0.9577 | 0.00596 | -0.0149 | 160.6879
5.5 | 1.0459 | 0.00628 | -0.0177 | 166.5446
6.5 | 1.2059 | 0.0071 | -0.0191 | 169.8451
7 | 1.2812 | 0.00761 | -0.0186 | 168.3574
7.5 | 1.3488 | 0.00819 | -0.0163 | 164.6886
8 | 1.427 | 0.00893 | -0.0159 | 159.7984
8.5 | 1.4998 | 0.00981 | -0.0144 | 152.8848
9 | 1.56 | 0.0109 | -0.0108 | 143.1193
9.5 | 1.574 | 0.01196 | 0.0004 | 131.6054
10 | 1.5924 | 0.01349 | 0.0099 | 118.043
10.5 | 1.6114 | 0.01561 | 0.0177 | 103.2287
11 | 1.6273 | 0.01851 | 0.024 | 87.9146
11.5 | 1.6393 | 0.02238 | 0.0285 | 73.2484
12 | 1.644 | 0.02751 | 0.0313 | 59.7601
12.5 | 1.6349 | 0.03427 | 0.0323 | 47.7064
13 | 1.6048 | 0.04292 | 0.032 | 37.3905
13.5 | 1.5674 | 0.05217 | 0.0311 | 30.0441
14 | 1.5216 | 0.06228 | 0.0292 | 24.4316
14.5 | 1.4808 | 0.07242 | 0.0266 | 20.4474
15 | 1.4464 | 0.08245 | 0.0236 | 17.5428
15.5 | 1.4149 | 0.09259 | 0.0201 | 15.2813
16.5 | 1.3681 | 0.11227 | 0.0125 | 12.1858
17 | 1.3488 | 0.1222 | 0.0081 | 11.0376

## 97. Re 8M Mach 0.00 (1)
BIGFOIL.COM POLAR EXPORT
NACA35013.5
NACA35013.5 |  |  |  | Cl Max: | 1.664 | at alpha= | 15 | deg
JavaFoil+Calcfoil stall+Eppler ext transition |  |  |  | L/D Max: | 139.863 | at alpha= | 8 | deg
Re: | 8000000 |  |  | Cd Min: | 0.00778 | at alpha= | 2.5 | deg
Mach: | 0 |  |  | Cl=0 at alpha= | -2.6 | deg
|  |  |  | @ Cl=0.1, Cd= | 0.009208
|  |  |  | @ Cl=0.4, Cd= | 0.0089665
|  |  |  | @ Cl=0.6, Cd= | 0.007942
alpha (deg) | Cl | Cd | Cm | Cl/Cd
-16.5 | -0.803 | 0.10693 | -0.016 | -7.512
-16 | -0.807 | 0.10096 | -0.016 | -7.997
-15.5 | -0.809 | 0.09489 | -0.016 | -8.524
-15 | -0.807 | 0.08916 | -0.017 | -9.055
-14.5 | -0.804 | 0.08348 | -0.017 | -9.63
-14 | -0.798 | 0.07789 | -0.017 | -10.247
-13.5 | -0.791 | 0.07192 | -0.018 | -10.994
-13 | -0.781 | 0.0658 | -0.019 | -11.876
-12.5 | -0.772 | 0.05838 | -0.019 | -13.224
-12 | -0.839 | 0.0196 | -0.025 | -42.828
-11.5 | -0.861 | 0.01161 | -0.027 | -74.191
-11 | -0.839 | 0.01073 | -0.028 | -78.23
-10.5 | -0.81 | 0.00921 | -0.028 | -87.907
-10 | -0.775 | 0.0098 | -0.028 | -79.077
-9.5 | -0.737 | 0.01006 | -0.028 | -73.259
-9 | -0.696 | 0.00979 | -0.028 | -71.082
-8.5 | -0.652 | 0.01029 | -0.029 | -63.322
-8 | -0.605 | 0.01002 | -0.029 | -60.333
-7.5 | -0.556 | 0.01049 | -0.029 | -52.939
-7 | -0.504 | 0.01018 | -0.029 | -49.546
-6.5 | -0.452 | 0.0099 | -0.03 | -45.632
-6 | -0.397 | 0.00971 | -0.03 | -40.92
-5.5 | -0.341 | 0.01033 | -0.03 | -33.047
-5 | -0.284 | 0.0101 | -0.03 | -28.159
-4.5 | -0.226 | 0.00989 | -0.031 | -22.886
-4 | -0.167 | 0.00969 | -0.031 | -17.289
-3.5 | -0.108 | 0.00957 | -0.031 | -11.296
-3 | -0.048 | 0.00949 | -0.031 | -5.068
-2.5 | 0.012 | 0.0093 | -0.032 | 1.318
-2 | 0.073 | 0.00927 | -0.032 | 7.861
-1.5 | 0.134 | 0.00913 | -0.032 | 14.648
-1 | 0.195 | 0.00906 | -0.032 | 21.494
-0.5 | 0.255 | 0.00958 | -0.033 | 26.666
0 | 0.316 | 0.00956 | -0.033 | 33.065
0.5 | 0.377 | 0.00953 | -0.033 | 39.523
1 | 0.437 | 0.00806 | -0.034 | 54.211
1.5 | 0.497 | 0.00818 | -0.034 | 60.815
2 | 0.558 | 0.00832 | -0.034 | 67.041
2.5 | 0.618 | 0.00778 | -0.035 | 79.407
3 | 0.678 | 0.00795 | -0.035 | 85.2
3.5 | 0.737 | 0.0081 | -0.035 | 91.059
4 | 0.797 | 0.0083 | -0.035 | 96.02
4.5 | 0.856 | 0.00878 | -0.036 | 97.474
5 | 0.915 | 0.00837 | -0.036 | 109.358
5.5 | 0.973 | 0.00861 | -0.036 | 113.068
6 | 1.032 | 0.00865 | -0.037 | 119.324
6.5 | 1.089 | 0.00889 | -0.037 | 122.534
7 | 1.146 | 0.0087 | -0.037 | 131.785
7.5 | 1.202 | 0.00907 | -0.038 | 132.545
8 | 1.256 | 0.00898 | -0.038 | 139.863
8.5 | 1.308 | 0.00988 | -0.038 | 132.34
9 | 1.358 | 0.01046 | -0.039 | 129.876
9.5 | 1.405 | 0.01119 | -0.039 | 125.55
10 | 1.449 | 0.0121 | -0.039 | 119.739
10.5 | 1.489 | 0.01314 | -0.039 | 113.319
11 | 1.525 | 0.01424 | -0.039 | 107.033
11.5 | 1.557 | 0.01542 | -0.04 | 100.948
12 | 1.585 | 0.01674 | -0.04 | 94.707
12.5 | 1.609 | 0.01829 | -0.04 | 88.015
13 | 1.629 | 0.02 | -0.04 | 81.421
13.5 | 1.644 | 0.02202 | -0.04 | 74.64
14 | 1.655 | 0.0243 | -0.04 | 68.099
14.5 | 1.661 | 0.02695 | -0.04 | 61.634
15 | 1.664 | 0.02992 | -0.04 | 55.64
15.5 | 1.664 | 0.03314 | -0.04 | 50.214
16 | 1.658 | 0.03676 | -0.04 | 45.109
16.5 | 1.648 | 0.04073 | -0.04 | 40.458
17 | 1.634 | 0.04499 | -0.04 | 36.319
17.5 | 1.617 | 0.04959 | -0.04 | 32.611
18 | 1.598 | 0.05443 | -0.04 | 29.349
18.5 | 1.575 | 0.05963 | -0.04 | 26.414
19 | 1.551 | 0.06494 | -0.04 | 23.876
19.5 | 1.523 | 0.07078 | -0.04 | 21.523
20 | 1.495 | 0.07672 | -0.04 | 19.481

## 98. Re 8M Mach 0.00 (2)
BIGFOIL.COM POLAR EXPORT
NACA35013.5
NACA35013.5 |  |  |  | Cl Max: | 1.7815 | at alpha= | 18 | deg
XFOIL ncrit=9 |  |  |  | L/D Max: | 170.697 | at alpha= | 7 | deg
Re: | 8000000 |  |  | Cd Min: | 0.06563 | at alpha= | 20 | deg
Mach: | 0 |  |  | Cl=0 at alpha= | -2.7101 | deg
|  |  |  | @ Cl=0.1, Cd= | 0.006332
|  |  |  | @ Cl=0.4, Cd= | 0.0061154
|  |  |  | @ Cl=0.6, Cd= | 0.0049847
alpha (deg) | Cl | Cd | Cm | Cl/Cd
-20 | -1.665 | 0.02341 | -0.0789 | -71.1235
-19.5 | -1.6458 | 0.02183 | -0.0753 | -75.3917
-19 | -1.6228 | 0.02057 | -0.0715 | -78.8916
-18.5 | -1.5983 | 0.01951 | -0.0673 | -81.9221
-18 | -1.5776 | 0.01856 | -0.0619 | -85
-17.5 | -1.5591 | 0.01755 | -0.0557 | -88.8376
-17 | -1.5343 | 0.01654 | -0.0505 | -92.763
-16.5 | -1.4975 | 0.01563 | -0.0475 | -95.8093
-16 | -1.4436 | 0.01472 | -0.0479 | -98.0707
-15.5 | -1.3878 | 0.01392 | -0.0484 | -99.6983
-15 | -1.3303 | 0.0132 | -0.0492 | -100.7803
-14.5 | -1.2715 | 0.01254 | -0.0501 | -101.3955
-14 | -1.2176 | 0.01193 | -0.0499 | -102.062
-13.5 | -1.1564 | 0.01136 | -0.0511 | -101.7958
-13 | -1.0922 | 0.01063 | -0.0532 | -102.7469
-12.5 | -1.0192 | 0.00997 | -0.057 | -102.2267
-12 | -0.9504 | 0.00945 | -0.0599 | -100.5714
-11.5 | -0.9034 | 0.00915 | -0.0578 | -98.7322
-11 | -0.8583 | 0.00893 | -0.0554 | -96.1142
-10.5 | -0.8117 | 0.00869 | -0.0532 | -93.4062
-10 | -0.7647 | 0.0084 | -0.0511 | -91.0357
-9.5 | -0.7159 | 0.00817 | -0.0494 | -87.6255
-9 | -0.6661 | 0.00802 | -0.0479 | -83.0549
-8.5 | -0.6156 | 0.00788 | -0.0465 | -78.1218
-8 | -0.5653 | 0.00767 | -0.045 | -73.7027
-7.5 | -0.5138 | 0.00751 | -0.0438 | -68.4154
-7 | -0.4616 | 0.0074 | -0.0428 | -62.3784
-6.5 | -0.4098 | 0.00725 | -0.0416 | -56.5241
-6 | -0.3567 | 0.00713 | -0.0407 | -50.0281
-5.5 | -0.3033 | 0.00701 | -0.0398 | -43.2668
-5 | -0.2497 | 0.00689 | -0.039 | -36.2409
-4.5 | -0.1956 | 0.00678 | -0.0383 | -28.8496
-4 | -0.141 | 0.00668 | -0.0377 | -21.1078
-3.5 | -0.0866 | 0.00657 | -0.037 | -13.1811
-3 | -0.032 | 0.00649 | -0.0365 | -4.9307
-2.5 | 0.0232 | 0.00641 | -0.036 | 3.6193
-2 | 0.0779 | 0.00636 | -0.0354 | 12.2484
-1.5 | 0.1332 | 0.00629 | -0.035 | 21.1765
-1 | 0.188 | 0.00625 | -0.0345 | 30.08
-0.5 | 0.2431 | 0.0062 | -0.034 | 39.2097
0 | 0.2981 | 0.00618 | -0.0336 | 48.2362
0.5 | 0.3528 | 0.00615 | -0.0331 | 57.3659
1 | 0.4074 | 0.00611 | -0.0326 | 66.6776
1.5 | 0.4607 | 0.00604 | -0.0319 | 76.2748
2 | 0.5028 | 0.0053 | -0.0291 | 94.8679
2.5 | 0.5516 | 0.00511 | -0.0275 | 107.9452
3 | 0.6018 | 0.00498 | -0.0261 | 120.8434
3.5 | 0.6504 | 0.00494 | -0.0244 | 131.6599
4 | 0.7002 | 0.00491 | -0.0229 | 142.6069
4.5 | 0.7488 | 0.00497 | -0.0212 | 150.664
5 | 0.8033 | 0.0051 | -0.0208 | 157.5098
5.5 | 0.8627 | 0.0053 | -0.0216 | 162.7736
6 | 0.9256 | 0.00555 | -0.0233 | 166.7748
6.5 | 0.988 | 0.00584 | -0.025 | 169.1781
7 | 1.0532 | 0.00617 | -0.0273 | 170.6969
7.5 | 1.1131 | 0.00657 | -0.0285 | 169.4216
8 | 1.1687 | 0.00703 | -0.0289 | 166.2447
8.5 | 1.2198 | 0.00748 | -0.0283 | 163.0749
9 | 1.2784 | 0.00808 | -0.0295 | 158.2178
9.5 | 1.3362 | 0.00865 | -0.0307 | 154.474
10 | 1.3916 | 0.00938 | -0.0314 | 148.3582
10.5 | 1.4461 | 0.01011 | -0.0321 | 143.0366
11 | 1.4992 | 0.01089 | -0.0326 | 137.6676
11.5 | 1.5379 | 0.01155 | -0.0299 | 133.1515
12 | 1.5657 | 0.01219 | -0.025 | 128.4413
12.5 | 1.5818 | 0.01282 | -0.0178 | 123.3853
13 | 1.6068 | 0.01355 | -0.0128 | 118.583
13.5 | 1.6338 | 0.01443 | -0.0087 | 113.2225
14 | 1.6601 | 0.01544 | -0.005 | 107.5194
14.5 | 1.6863 | 0.01658 | -0.0016 | 101.7069
15 | 1.7089 | 0.018 | 0.0017 | 94.9389
15.5 | 1.7306 | 0.01965 | 0.0046 | 88.0712
16 | 1.7473 | 0.02181 | 0.0073 | 80.1146
16.5 | 1.7638 | 0.02425 | 0.0093 | 72.734
17 | 1.773 | 0.02754 | 0.011 | 64.3791
17.5 | 1.7788 | 0.03148 | 0.012 | 56.5057
18 | 1.7815 | 0.03607 | 0.0123 | 49.3901
18.5 | 1.7762 | 0.04178 | 0.0121 | 42.5132
19 | 1.7584 | 0.04919 | 0.011 | 35.7471
19.5 | 1.7398 | 0.05705 | 0.0094 | 30.4961
20 | 1.7165 | 0.06563 | 0.0074 | 26.1542

## 99. Re 8M Mach 0.10 (1)
BIGFOIL.COM POLAR EXPORT
NACA35013.5
NACA35013.5 |  |  |  | Cl Max: | 1.654 | at alpha= | 14.5 | deg
JavaFoil+Calcfoil stall+Eppler ext transition |  |  |  | L/D Max: | 146.637 | at alpha= | 8 | deg
Re: | 8000000 |  |  | Cd Min: | 0.00786 | at alpha= | 2.5 | deg
Mach: | 0.1 |  |  | Cl=0 at alpha= | -2.6 | deg
|  |  |  | @ Cl=0.1, Cd= | 0.0092302
|  |  |  | @ Cl=0.4, Cd= | 0.0090598
|  |  |  | @ Cl=0.6, Cd= | 0.0080184
alpha (deg) | Cl | Cd | Cm | Cl/Cd
-16.5 | -0.775 | 0.10936 | -0.016 | -7.087
-16 | -0.782 | 0.10318 | -0.016 | -7.579
-15.5 | -0.786 | 0.09701 | -0.016 | -8.105
-15 | -0.787 | 0.09124 | -0.016 | -8.631
-14.5 | -0.786 | 0.0855 | -0.017 | -9.197
-14 | -0.783 | 0.07975 | -0.017 | -9.817
-13.5 | -0.777 | 0.07423 | -0.018 | -10.467
-13 | -0.769 | 0.06825 | -0.018 | -11.27
-12.5 | -0.76 | 0.06186 | -0.019 | -12.281
-12 | -0.753 | 0.05274 | -0.02 | -14.272
-11.5 | -0.849 | 0.01239 | -0.027 | -68.541
-11 | -0.834 | 0.01099 | -0.028 | -75.914
-10.5 | -0.807 | 0.0104 | -0.028 | -77.582
-10 | -0.774 | 0.0094 | -0.028 | -82.351
-9.5 | -0.737 | 0.0096 | -0.028 | -76.784
-9 | -0.697 | 0.00986 | -0.029 | -70.621
-8.5 | -0.653 | 0.01036 | -0.029 | -62.983
-8 | -0.606 | 0.0101 | -0.029 | -60.007
-7.5 | -0.557 | 0.01051 | -0.029 | -52.998
-7 | -0.506 | 0.01031 | -0.029 | -49.06
-6.5 | -0.453 | 0.01003 | -0.03 | -45.187
-6 | -0.399 | 0.00973 | -0.03 | -40.979
-5.5 | -0.343 | 0.00958 | -0.03 | -35.767
-5 | -0.286 | 0.01013 | -0.03 | -28.19
-4.5 | -0.227 | 0.00989 | -0.031 | -22.991
-4 | -0.168 | 0.00975 | -0.031 | -17.251
-3.5 | -0.109 | 0.00961 | -0.031 | -11.302
-3 | -0.048 | 0.00949 | -0.032 | -5.093
-2.5 | 0.012 | 0.00935 | -0.032 | 1.317
-2 | 0.073 | 0.00927 | -0.032 | 7.903
-1.5 | 0.134 | 0.00918 | -0.032 | 14.634
-1 | 0.196 | 0.00975 | -0.033 | 20.062
-0.5 | 0.257 | 0.00962 | -0.033 | 26.684
0 | 0.318 | 0.00959 | -0.033 | 33.117
0.5 | 0.378 | 0.00959 | -0.033 | 39.482
1 | 0.439 | 0.00812 | -0.034 | 54.094
1.5 | 0.5 | 0.00821 | -0.034 | 60.889
2 | 0.56 | 0.00832 | -0.034 | 67.311
2.5 | 0.621 | 0.00786 | -0.035 | 78.982
3 | 0.681 | 0.00796 | -0.035 | 85.555
3.5 | 0.741 | 0.00816 | -0.035 | 90.812
4 | 0.801 | 0.00837 | -0.036 | 95.7
4.5 | 0.86 | 0.0088 | -0.036 | 97.753
5 | 0.919 | 0.00841 | -0.036 | 109.344
5.5 | 0.978 | 0.00866 | -0.037 | 112.986
6 | 1.036 | 0.00869 | -0.037 | 119.327
6.5 | 1.094 | 0.00896 | -0.037 | 122.109
7 | 1.151 | 0.00879 | -0.038 | 131.047
7.5 | 1.207 | 0.00867 | -0.038 | 139.213
8 | 1.261 | 0.0086 | -0.038 | 146.637
8.5 | 1.313 | 0.00998 | -0.039 | 131.617
9 | 1.363 | 0.01058 | -0.039 | 128.863
9.5 | 1.41 | 0.01134 | -0.039 | 124.362
10 | 1.453 | 0.01229 | -0.039 | 118.277
10.5 | 1.493 | 0.01338 | -0.039 | 111.539
11 | 1.528 | 0.01452 | -0.04 | 105.237
11.5 | 1.559 | 0.01577 | -0.04 | 98.865
12 | 1.586 | 0.01717 | -0.04 | 92.369
12.5 | 1.609 | 0.01876 | -0.04 | 85.789
13 | 1.627 | 0.02061 | -0.04 | 78.921
13.5 | 1.64 | 0.02276 | -0.04 | 72.039
14 | 1.649 | 0.02519 | -0.04 | 65.453
14.5 | 1.654 | 0.02797 | -0.04 | 59.125
15 | 1.654 | 0.0311 | -0.04 | 53.193
15.5 | 1.651 | 0.03458 | -0.04 | 47.756
16 | 1.642 | 0.03831 | -0.04 | 42.862
16.5 | 1.629 | 0.04249 | -0.04 | 38.327
17 | 1.612 | 0.04697 | -0.04 | 34.309
17.5 | 1.591 | 0.05182 | -0.04 | 30.701
18 | 1.567 | 0.0569 | -0.04 | 27.55
18.5 | 1.541 | 0.06232 | -0.04 | 24.728
19 | 1.512 | 0.06792 | -0.04 | 22.261
19.5 | 1.481 | 0.07379 | -0.04 | 20.068

## 100. Re 8M Mach 0.10 (2)
BIGFOIL.COM POLAR EXPORT
NACA35013.5
NACA35013.5 |  |  |  | Cl Max: | 1.7717 | at alpha= | 17.5 | deg
XFOIL ncrit=9 |  |  |  | L/D Max: | 171.016 | at alpha= | 7 | deg
Re: | 8000000 |  |  | Cd Min: | 0.07181 | at alpha= | 20 | deg
Mach: | 0.1 |  |  | Cl=0 at alpha= | -2.7104 | deg
|  |  |  | @ Cl=0.1, Cd= | 0.0063428
|  |  |  | @ Cl=0.4, Cd= | 0.0061272
|  |  |  | @ Cl=0.6, Cd= | 0.0050136
alpha (deg) | Cl | Cd | Cm | Cl/Cd
-20 | -1.6545 | 0.0259 | -0.0857 | -63.8803
-19.5 | -1.6401 | 0.02378 | -0.0823 | -68.9697
-19 | -1.6215 | 0.0221 | -0.0783 | -73.371
-18.5 | -1.5992 | 0.02075 | -0.074 | -77.0699
-18 | -1.5776 | 0.01954 | -0.069 | -80.7369
-17.5 | -1.5606 | 0.01868 | -0.0623 | -83.5439
-17 | -1.5361 | 0.01765 | -0.0568 | -87.0312
-16.5 | -1.511 | 0.01659 | -0.0513 | -91.079
-16 | -1.4579 | 0.01546 | -0.0512 | -94.3014
-15.5 | -1.402 | 0.01451 | -0.0515 | -96.623
-15 | -1.3442 | 0.01366 | -0.0519 | -98.4041
-14.5 | -1.2848 | 0.01291 | -0.0526 | -99.5198
-14 | -1.2295 | 0.01223 | -0.0523 | -100.5315
-13.5 | -1.1684 | 0.01162 | -0.0532 | -100.5508
-13 | -1.1027 | 0.01096 | -0.0551 | -100.6113
-12.5 | -1.0292 | 0.01021 | -0.0587 | -100.8031
-12 | -0.9579 | 0.00961 | -0.0618 | -99.6774
-11.5 | -0.9105 | 0.00928 | -0.0596 | -98.1142
-11 | -0.8651 | 0.00903 | -0.0569 | -95.8029
-10.5 | -0.8178 | 0.00881 | -0.0546 | -92.8263
-10 | -0.7702 | 0.00851 | -0.0525 | -90.5053
-9.5 | -0.7212 | 0.00826 | -0.0506 | -87.3123
-9 | -0.6711 | 0.00807 | -0.0489 | -83.1599
-8.5 | -0.6202 | 0.00793 | -0.0474 | -78.2093
-8 | -0.5692 | 0.00772 | -0.0459 | -73.7306
-7.5 | -0.5174 | 0.00755 | -0.0446 | -68.5298
-7 | -0.4649 | 0.00743 | -0.0434 | -62.5707
-6.5 | -0.4124 | 0.00728 | -0.0422 | -56.6484
-6 | -0.3591 | 0.00715 | -0.0412 | -50.2238
-5.5 | -0.3052 | 0.00704 | -0.0403 | -43.3523
-5 | -0.2514 | 0.00691 | -0.0394 | -36.3821
-4.5 | -0.1968 | 0.0068 | -0.0387 | -28.9412
-4 | -0.1419 | 0.00669 | -0.038 | -21.2108
-3.5 | -0.0871 | 0.00658 | -0.0373 | -13.2371
-3 | -0.0322 | 0.00651 | -0.0367 | -4.9462
-2.5 | 0.0234 | 0.00642 | -0.0362 | 3.6449
-2 | 0.0784 | 0.00637 | -0.0356 | 12.3077
-1.5 | 0.134 | 0.0063 | -0.0352 | 21.2698
-1 | 0.1892 | 0.00626 | -0.0346 | 30.2236
-0.5 | 0.2446 | 0.00621 | -0.0342 | 39.3881
0 | 0.2999 | 0.00618 | -0.0337 | 48.5275
0.5 | 0.3549 | 0.00616 | -0.0332 | 57.6136
1 | 0.4099 | 0.00612 | -0.0327 | 66.9771
1.5 | 0.4634 | 0.00606 | -0.0319 | 76.4686
2 | 0.5058 | 0.00531 | -0.0291 | 95.2542
2.5 | 0.5548 | 0.00513 | -0.0275 | 108.1481
3 | 0.6053 | 0.005 | -0.0261 | 121.06
3.5 | 0.6541 | 0.00495 | -0.0244 | 132.1414
4 | 0.7041 | 0.00493 | -0.0228 | 142.8195
4.5 | 0.7531 | 0.00498 | -0.021 | 151.2249
5 | 0.8079 | 0.00512 | -0.0206 | 157.793
5.5 | 0.868 | 0.00532 | -0.0215 | 163.1579
6 | 0.9316 | 0.00557 | -0.0232 | 167.2531
6.5 | 0.9947 | 0.00586 | -0.0248 | 169.744
7 | 1.0603 | 0.0062 | -0.0271 | 171.0161
7.5 | 1.1205 | 0.00661 | -0.0283 | 169.5159
8 | 1.1764 | 0.00708 | -0.0286 | 166.1582
8.5 | 1.2284 | 0.00753 | -0.028 | 163.1341
9 | 1.2873 | 0.00815 | -0.0291 | 157.9509
9.5 | 1.3456 | 0.00874 | -0.0302 | 153.9588
10 | 1.4013 | 0.00949 | -0.0309 | 147.6607
10.5 | 1.4564 | 0.01022 | -0.0315 | 142.5049
11 | 1.5096 | 0.01105 | -0.0318 | 136.6154
11.5 | 1.5443 | 0.01169 | -0.0281 | 132.1044
12 | 1.5696 | 0.01235 | -0.0225 | 127.0931
12.5 | 1.585 | 0.013 | -0.0151 | 121.9231
13 | 1.6117 | 0.0138 | -0.0105 | 116.7899
13.5 | 1.6386 | 0.01474 | -0.0063 | 111.1669
14 | 1.6641 | 0.01587 | -0.0025 | 104.8582
14.5 | 1.689 | 0.01715 | 0.001 | 98.484
15 | 1.7117 | 0.01869 | 0.0042 | 91.5837
15.5 | 1.731 | 0.02064 | 0.0071 | 83.8663
16 | 1.7479 | 0.02298 | 0.0096 | 76.0618
16.5 | 1.7606 | 0.02591 | 0.0115 | 67.9506
17 | 1.7677 | 0.02967 | 0.0128 | 59.5787
17.5 | 1.7717 | 0.03404 | 0.0135 | 52.0476
18 | 1.7689 | 0.03944 | 0.0135 | 44.8504
18.5 | 1.7583 | 0.04602 | 0.0128 | 38.2073
19 | 1.7355 | 0.05422 | 0.0113 | 32.0085
19.5 | 1.7129 | 0.06271 | 0.0094 | 27.3146
20 | 1.6871 | 0.07181 | 0.007 | 23.4939

## 101. Re 8M Mach 0.25 (1)
BIGFOIL.COM POLAR EXPORT
NACA35013.5
NACA35013.5 |  |  |  | Cl Max: | 1.606 | at alpha= | 13.5 | deg
JavaFoil+Calcfoil stall+Eppler ext transition |  |  |  | L/D Max: | 143.156 | at alpha= | 7.5 | deg
Re: | 8000000 |  |  | Cd Min: | 0.00772 | at alpha= | 1 | deg
Mach: | 0.25 |  |  | Cl=0 at alpha= | -2.6032 | deg
|  |  |  | @ Cl=0.1, Cd= | 0.0094064
|  |  |  | @ Cl=0.4, Cd= | 0.0094556
|  |  |  | @ Cl=0.6, Cd= | 0.0079742
alpha (deg) | Cl | Cd | Cm | Cl/Cd
-15 | -0.62 | 0.10363 | -0.015 | -5.984
-14.5 | -0.642 | 0.0968 | -0.016 | -6.628
-14 | -0.659 | 0.09053 | -0.016 | -7.277
-13.5 | -0.672 | 0.08425 | -0.016 | -7.972
-13 | -0.68 | 0.07851 | -0.017 | -8.66
-12.5 | -0.684 | 0.07279 | -0.017 | -9.393
-12 | -0.683 | 0.06695 | -0.018 | -10.208
-11.5 | -0.679 | 0.0613 | -0.019 | -11.075
-11 | -0.658 | 0.06537 | -0.017 | -10.063
-10.5 | -0.743 | 0.01648 | -0.027 | -45.096
-10 | -0.756 | 0.01091 | -0.029 | -69.297
-9.5 | -0.729 | 0.00928 | -0.029 | -78.523
-9 | -0.695 | 0.00988 | -0.029 | -70.346
-8.5 | -0.655 | 0.01018 | -0.03 | -64.335
-8 | -0.611 | 0.01052 | -0.03 | -58.102
-7.5 | -0.564 | 0.01017 | -0.03 | -55.45
-7 | -0.514 | 0.0099 | -0.03 | -51.928
-6.5 | -0.462 | 0.01033 | -0.031 | -44.67
-6 | -0.407 | 0.01001 | -0.031 | -40.629
-5.5 | -0.35 | 0.00976 | -0.031 | -35.907
-5 | -0.292 | 0.00961 | -0.031 | -30.415
-4.5 | -0.233 | 0.01017 | -0.032 | -22.905
-4 | -0.173 | 0.00993 | -0.032 | -17.378
-3.5 | -0.111 | 0.00984 | -0.032 | -11.322
-3 | -0.05 | 0.00962 | -0.032 | -5.157
-2.5 | 0.013 | 0.00953 | -0.033 | 1.326
-2 | 0.075 | 0.00945 | -0.033 | 7.958
-1.5 | 0.138 | 0.00934 | -0.033 | 14.783
-1 | 0.201 | 0.00932 | -0.034 | 21.57
-0.5 | 0.264 | 0.00982 | -0.034 | 26.859
0 | 0.326 | 0.00979 | -0.034 | 33.323
0.5 | 0.389 | 0.00983 | -0.034 | 39.561
1 | 0.451 | 0.00772 | -0.035 | 58.443
1.5 | 0.513 | 0.00839 | -0.035 | 61.223
2 | 0.575 | 0.00795 | -0.035 | 72.411
2.5 | 0.637 | 0.00801 | -0.036 | 79.542
3 | 0.699 | 0.0082 | -0.036 | 85.216
3.5 | 0.761 | 0.00843 | -0.036 | 90.26
4 | 0.822 | 0.008 | -0.037 | 102.687
4.5 | 0.883 | 0.0085 | -0.037 | 103.837
5 | 0.943 | 0.00872 | -0.037 | 108.183
5.5 | 1.004 | 0.00841 | -0.038 | 119.366
6 | 1.063 | 0.00871 | -0.038 | 122.101
6.5 | 1.122 | 0.00881 | -0.038 | 127.306
7 | 1.18 | 0.00867 | -0.039 | 136.051
7.5 | 1.237 | 0.00864 | -0.039 | 143.156
8 | 1.291 | 0.00999 | -0.039 | 129.237
8.5 | 1.343 | 0.01058 | -0.039 | 126.955
9 | 1.392 | 0.01131 | -0.04 | 123.014
9.5 | 1.436 | 0.01225 | -0.04 | 117.249
10 | 1.476 | 0.01344 | -0.04 | 109.787
10.5 | 1.511 | 0.01479 | -0.04 | 102.161
11 | 1.541 | 0.0163 | -0.04 | 94.494
11.5 | 1.565 | 0.01795 | -0.04 | 87.186
12 | 1.585 | 0.01987 | -0.04 | 79.768
12.5 | 1.598 | 0.02209 | -0.04 | 72.377
13 | 1.605 | 0.02465 | -0.04 | 65.116
13.5 | 1.606 | 0.02764 | -0.04 | 58.092
14 | 1.6 | 0.03103 | -0.04 | 51.57
14.5 | 1.589 | 0.0348 | -0.04 | 45.655
15 | 1.571 | 0.03907 | -0.04 | 40.215
15.5 | 1.548 | 0.04369 | -0.04 | 35.438
16 | 1.515 | 0.0489 | -0.04 | 30.988
16.5 | 1.475 | 0.05458 | -0.04 | 27.031
17 | 1.43 | 0.0605 | -0.04 | 23.629
17.5 | 1.378 | 0.0671 | -0.04 | 20.53
18 | 1.32 | 0.07407 | -0.04 | 17.826
18.5 | 1.258 | 0.08195 | -0.039 | 15.346

## 102. Re 8M Mach 0.25 (2)
BIGFOIL.COM POLAR EXPORT
NACA35013.5
NACA35013.5 |  |  |  | Cl Max: | 1.7285 | at alpha= | 16 | deg
XFOIL ncrit=9 |  |  |  | L/D Max: | 172.113 | at alpha= | 7 | deg
Re: | 8000000 |  |  | Cd Min: | 0.18815 | at alpha= | -20 | deg
Mach: | 0.25 |  |  | Cl=0 at alpha= | -2.7119 | deg
|  |  |  | @ Cl=0.1, Cd= | 0.0063937
|  |  |  | @ Cl=0.4, Cd= | 0.0062064
|  |  |  | @ Cl=0.6, Cd= | 0.0051416
alpha (deg) | Cl | Cd | Cm | Cl/Cd
-20 | -0.7025 | 0.18815 | 0.0112 | -3.7337
-19.5 | -0.7111 | 0.17627 | 0.0042 | -4.0342
-19 | -0.7222 | 0.16437 | -0.0028 | -4.3937
-18.5 | -0.7358 | 0.15249 | -0.0098 | -4.8252
-18 | -1.3852 | 0.04205 | -0.0983 | -32.9417
-17.5 | -1.4232 | 0.03387 | -0.1002 | -42.0195
-17 | -1.4541 | 0.02801 | -0.0967 | -51.9136
-16.5 | -1.4566 | 0.02479 | -0.0908 | -58.7576
-16 | -1.4538 | 0.02262 | -0.0827 | -64.2706
-15.5 | -1.4559 | 0.02093 | -0.0721 | -69.5604
-15 | -1.4043 | 0.0188 | -0.0705 | -74.6968
-14.5 | -1.3507 | 0.01659 | -0.0692 | -81.4165
-14 | -1.2882 | 0.01496 | -0.0687 | -86.1096
-13.5 | -1.2333 | 0.01381 | -0.0665 | -89.3049
-13 | -1.1632 | 0.01274 | -0.0671 | -91.303
-12.5 | -1.0887 | 0.0118 | -0.0687 | -92.2627
-12 | -1.0001 | 0.01091 | -0.0731 | -91.6682
-11.5 | -0.9482 | 0.01025 | -0.0704 | -92.5073
-11 | -0.9024 | 0.00979 | -0.0663 | -92.1757
-10.5 | -0.8537 | 0.00942 | -0.0629 | -90.6263
-10 | -0.8025 | 0.00911 | -0.0601 | -88.09
-9.5 | -0.7503 | 0.00885 | -0.0575 | -84.7797
-9 | -0.6987 | 0.00849 | -0.0549 | -82.2968
-8.5 | -0.6456 | 0.00824 | -0.0527 | -78.3495
-8 | -0.5916 | 0.00804 | -0.0507 | -73.5821
-7.5 | -0.5373 | 0.00783 | -0.0489 | -68.6207
-7 | -0.483 | 0.00763 | -0.0471 | -63.3028
-6.5 | -0.4275 | 0.00748 | -0.0457 | -57.1524
-6 | -0.3724 | 0.00731 | -0.0442 | -50.9439
-5.5 | -0.3162 | 0.00716 | -0.043 | -44.162
-5 | -0.2601 | 0.00701 | -0.0418 | -37.1041
-4.5 | -0.2035 | 0.0069 | -0.0408 | -29.4928
-4 | -0.1469 | 0.00677 | -0.0398 | -21.6987
-3.5 | -0.0898 | 0.00665 | -0.039 | -13.5038
-3 | -0.0329 | 0.00658 | -0.0382 | -5
-2.5 | 0.0242 | 0.00648 | -0.0375 | 3.7346
-2 | 0.0814 | 0.00641 | -0.0368 | 12.6989
-1.5 | 0.1384 | 0.00636 | -0.0361 | 21.761
-1 | 0.1958 | 0.0063 | -0.0356 | 31.0794
-0.5 | 0.2526 | 0.00628 | -0.0349 | 40.2229
0 | 0.31 | 0.00623 | -0.0344 | 49.7592
0.5 | 0.3665 | 0.00623 | -0.0337 | 58.8283
1 | 0.4234 | 0.00619 | -0.0332 | 68.4006
1.5 | 0.4787 | 0.00613 | -0.0323 | 78.0914
2 | 0.5224 | 0.0054 | -0.0293 | 96.7407
2.5 | 0.5726 | 0.0052 | -0.0275 | 110.1154
3 | 0.6242 | 0.00509 | -0.0258 | 122.6326
3.5 | 0.675 | 0.00502 | -0.024 | 134.4622
4 | 0.7256 | 0.00504 | -0.022 | 143.9683
4.5 | 0.7767 | 0.00507 | -0.0201 | 153.1953
5 | 0.8337 | 0.00524 | -0.0196 | 159.1031
5.5 | 0.8976 | 0.00547 | -0.0206 | 164.0951
6 | 0.9647 | 0.00571 | -0.0223 | 168.9492
6.5 | 1.0318 | 0.00602 | -0.0241 | 171.3953
7 | 1.0998 | 0.00639 | -0.0261 | 172.1127
7.5 | 1.1618 | 0.00685 | -0.0268 | 169.6058
8 | 1.2199 | 0.00732 | -0.0266 | 166.653
8.5 | 1.2763 | 0.00784 | -0.0262 | 162.7934
9 | 1.3379 | 0.00851 | -0.0269 | 157.215
9.5 | 1.3975 | 0.00927 | -0.0274 | 150.7551
10 | 1.455 | 0.01014 | -0.0275 | 143.4911
10.5 | 1.5116 | 0.01103 | -0.0274 | 137.0444
11 | 1.5467 | 0.01187 | -0.023 | 130.3033
11.5 | 1.5591 | 0.01246 | -0.0139 | 125.1284
12 | 1.5807 | 0.01337 | -0.0073 | 118.2274
12.5 | 1.608 | 0.0144 | -0.0023 | 111.6667
13 | 1.6344 | 0.01565 | 0.0023 | 104.4345
14 | 1.6813 | 0.019 | 0.0103 | 88.4895
14.5 | 1.7006 | 0.02131 | 0.0135 | 79.8029
15 | 1.7139 | 0.02439 | 0.0162 | 70.2706
15.5 | 1.7256 | 0.02799 | 0.018 | 61.6506
16 | 1.7285 | 0.03274 | 0.019 | 52.7947
16.5 | 1.7225 | 0.03877 | 0.0191 | 44.4287
17 | 1.7128 | 0.04546 | 0.0185 | 37.6771
17.5 | 1.6903 | 0.05372 | 0.0172 | 31.465
18 | 1.6608 | 0.06302 | 0.0151 | 26.3535
18.5 | 1.6309 | 0.07261 | 0.0126 | 22.4611
19 | 1.5971 | 0.08292 | 0.0095 | 19.2607
19.5 | 1.569 | 0.09284 | 0.0062 | 16.9
20 | 1.5451 | 0.10246 | 0.0027 | 15.08

## 103. Re 8M Mach 0.50 (1)
BIGFOIL.COM POLAR EXPORT
NACA35013.5
NACA35013.5 |  |  |  | Cl Max: | 1.476 | at alpha= | 9.5 | deg
JavaFoil+Calcfoil stall+Eppler ext transition |  |  |  | L/D Max: | 126.657 | at alpha= | 5 | deg
Re: | 8000000 |  |  | Cd Min: | 0.00792 | at alpha= | 2.5 | deg
Mach: | 0.5 |  |  | Cl=0 at alpha= | -2.6014 | deg
|  |  |  | @ Cl=0.1, Cd= | 0.0097671
|  |  |  | @ Cl=0.4, Cd= | 0.0094989
|  |  |  | @ Cl=0.6, Cd= | 0.0081809
alpha (deg) | Cl | Cd | Cm | Cl/Cd
-20 | -0.946 | 0.15033 | -0.017 | -6.296
-19.5 | -0.921 | 0.1389 | -0.017 | -6.632
-19 | -0.897 | 0.12923 | -0.018 | -6.938
-18.5 | -0.867 | 0.13876 | -0.017 | -6.245
-18 | -0.841 | 0.12636 | -0.017 | -6.657
-17.5 | -0.817 | 0.11599 | -0.018 | -7.042
-17 | -0.788 | 0.1196 | -0.017 | -6.588
-16.5 | -0.76 | 0.11362 | -0.017 | -6.692
-16 | -0.737 | 0.1029 | -0.018 | -7.159
-15.5 | -0.707 | 0.10607 | -0.017 | -6.668
-15 | -0.679 | 0.10094 | -0.017 | -6.731
-14.5 | -0.655 | 0.09114 | -0.018 | -7.188
-14 | -0.625 | 0.09597 | -0.017 | -6.508
-13.5 | -0.599 | 0.08758 | -0.017 | -6.838
-13 | -0.575 | 0.07833 | -0.019 | -7.34
-12.5 | -0.543 | 0.08361 | -0.017 | -6.496
-12 | -0.519 | 0.07329 | -0.018 | -7.083
-11.5 | -0.489 | 0.07654 | -0.017 | -6.388
-11 | -0.463 | 0.0693 | -0.018 | -6.681
-10.5 | -0.435 | 0.0688 | -0.017 | -6.318
-10 | -0.408 | 0.06369 | -0.018 | -6.405
-9.5 | -0.38 | 0.0622 | -0.018 | -6.111
-9 | -0.354 | 0.05659 | -0.019 | -6.254
-8.5 | -0.326 | 0.05595 | -0.018 | -5.82
-8 | -0.298 | 0.05336 | -0.018 | -5.591
-7.5 | -0.341 | 0.05074 | -0.018 | -6.719
-7 | -0.402 | 0.04015 | -0.023 | -10.019
-6.5 | -0.466 | 0.01019 | -0.034 | -45.755
-6 | -0.426 | 0.01018 | -0.034 | -41.89
-5.5 | -0.375 | 0.01044 | -0.035 | -35.947
-5 | -0.317 | 0.01008 | -0.035 | -31.48
-4.5 | -0.255 | 0.0105 | -0.035 | -24.287
-4 | -0.19 | 0.01019 | -0.036 | -18.664
-3.5 | -0.123 | 0.0095 | -0.036 | -12.984
-3 | -0.055 | 0.00934 | -0.036 | -5.901
-2.5 | 0.014 | 0.0099 | -0.037 | 1.421
-2 | 0.084 | 0.00979 | -0.037 | 8.561
-1.5 | 0.154 | 0.00969 | -0.037 | 15.894
-1 | 0.224 | 0.00956 | -0.037 | 23.47
-0.5 | 0.294 | 0.00953 | -0.038 | 30.903
0 | 0.364 | 0.00954 | -0.038 | 38.184
0.5 | 0.434 | 0.00946 | -0.038 | 45.844
1 | 0.503 | 0.00898 | -0.039 | 56.055
1.5 | 0.572 | 0.00812 | -0.039 | 70.476
2 | 0.641 | 0.00827 | -0.04 | 77.518
2.5 | 0.71 | 0.00792 | -0.04 | 89.631
3 | 0.778 | 0.00809 | -0.04 | 96.241
3.5 | 0.846 | 0.00833 | -0.041 | 101.61
4 | 0.913 | 0.00813 | -0.041 | 112.419
4.5 | 0.98 | 0.00794 | -0.041 | 123.513
5 | 1.046 | 0.00826 | -0.042 | 126.657
5.5 | 1.111 | 0.00913 | -0.042 | 121.785
6 | 1.175 | 0.00982 | -0.042 | 119.612
6.5 | 1.237 | 0.01036 | -0.043 | 119.397
7 | 1.297 | 0.01102 | -0.043 | 117.658
7.5 | 1.352 | 0.0121 | -0.043 | 111.697
8 | 1.4 | 0.01325 | -0.043 | 105.665
8.5 | 1.44 | 0.01488 | -0.043 | 96.725
9 | 1.465 | 0.01739 | -0.043 | 84.27
9.5 | 1.476 | 0.02087 | -0.043 | 70.73
10 | 1.47 | 0.02518 | -0.043 | 58.399
10.5 | 1.443 | 0.03028 | -0.042 | 47.643
11 | 1.364 | 0.0368 | -0.042 | 37.065
11.5 | 1.061 | 0.04775 | -0.041 | 22.211
12 | 0.885 | 0.05578 | -0.04 | 15.859
12.5 | 0.915 | 0.05659 | -0.041 | 16.165
13 | 0.937 | 0.06334 | -0.04 | 14.8
13.5 | 0.959 | 0.07108 | -0.04 | 13.498
14 | 0.985 | 0.07588 | -0.04 | 12.986
14.5 | 1.01 | 0.0816 | -0.04 | 12.38

## 104. Re 8M Mach 0.50 (2)
BIGFOIL.COM POLAR EXPORT
NACA35013.5
NACA35013.5 |  |  |  | Cl Max: | 1.6594 | at alpha= | 12 | deg
XFOIL ncrit=9 |  |  |  | L/D Max: | 174.572 | at alpha= | 6.5 | deg
Re: | 8000000 |  |  | Cd Min: | 0.23895 | at alpha= | -20 | deg
Mach: | 0.5 |  |  | Cl=0 at alpha= | -2.7173 | deg
|  |  |  | @ Cl=0.1, Cd= | 0.0066533
|  |  |  | @ Cl=0.4, Cd= | 0.00648
|  |  |  | @ Cl=0.6, Cd= | 0.0060992
alpha (deg) | Cl | Cd | Cm | Cl/Cd
-20 | -0.6408 | 0.23895 | 0.0295 | -2.6817
-19.5 | -0.6182 | 0.23226 | 0.0253 | -2.6617
-19 | -0.5969 | 0.22492 | 0.021 | -2.6538
-18.5 | -0.5781 | 0.21661 | 0.0165 | -2.6689
-18 | -0.5605 | 0.20803 | 0.0121 | -2.6943
-17.5 | -0.5436 | 0.19941 | 0.0076 | -2.726
-17 | -0.5229 | 0.19239 | 0.0038 | -2.7179
-16.5 | -0.5044 | 0.18478 | 0 | -2.7297
-16 | -0.4924 | 0.17549 | -0.0044 | -2.8059
-15.5 | -0.4812 | 0.16646 | -0.0087 | -2.8908
-15 | -0.4659 | 0.15876 | -0.0123 | -2.9346
-14.5 | -0.4526 | 0.15091 | -0.0158 | -2.9991
-14 | -0.451 | 0.1408 | -0.0204 | -3.2031
-13.5 | -0.4516 | 0.13091 | -0.0249 | -3.4497
-13 | -0.4377 | 0.1209 | -0.0324 | -3.6203
-12.5 | -0.442 | 0.10754 | -0.0431 | -4.1101
-12 | -0.473 | 0.09598 | -0.0478 | -4.9281
-11 | -0.4319 | 0.06323 | -0.099 | -6.8306
-10.5 | -0.4497 | 0.05041 | -0.1144 | -8.9208
-10 | -0.4786 | 0.04219 | -0.1196 | -11.3439
-9.5 | -0.5222 | 0.03648 | -0.1145 | -14.3147
-9 | -0.5659 | 0.03135 | -0.1041 | -18.051
-8.5 | -0.6114 | 0.02337 | -0.0946 | -26.1617
-8 | -0.6384 | 0.01561 | -0.0844 | -40.8969
-7.5 | -0.6187 | 0.01114 | -0.0757 | -55.5386
-7 | -0.5639 | 0.00945 | -0.0695 | -59.672
-6.5 | -0.4996 | 0.00871 | -0.0647 | -57.3594
-6 | -0.434 | 0.00821 | -0.0606 | -52.8624
-5.5 | -0.3673 | 0.00787 | -0.0572 | -46.6709
-5 | -0.3007 | 0.00759 | -0.0541 | -39.6179
-4.5 | -0.2346 | 0.00737 | -0.0515 | -31.8318
-4 | -0.1685 | 0.00716 | -0.0491 | -23.5335
-3.5 | -0.1024 | 0.007 | -0.0471 | -14.6286
-3 | -0.0372 | 0.00687 | -0.0452 | -5.4148
-2.5 | 0.0286 | 0.00674 | -0.0435 | 4.2433
-2 | 0.0937 | 0.00666 | -0.042 | 14.0691
-1.5 | 0.159 | 0.00659 | -0.0406 | 24.1275
-1 | 0.2241 | 0.00654 | -0.0394 | 34.2661
-0.5 | 0.289 | 0.00651 | -0.0381 | 44.3932
0 | 0.354 | 0.00648 | -0.037 | 54.6296
0.5 | 0.4183 | 0.00648 | -0.0358 | 64.5525
1 | 0.483 | 0.00646 | -0.0346 | 74.7678
1.5 | 0.5463 | 0.00648 | -0.0332 | 84.3056
2 | 0.6027 | 0.00608 | -0.0305 | 99.1283
2.5 | 0.6511 | 0.00559 | -0.0263 | 116.4758
3 | 0.7083 | 0.00545 | -0.0235 | 129.9633
3.5 | 0.7653 | 0.00544 | -0.0204 | 140.6801
4 | 0.8207 | 0.00546 | -0.0169 | 150.3114
4.5 | 0.8774 | 0.00554 | -0.0135 | 158.3755
5 | 0.9494 | 0.00579 | -0.0131 | 163.9724
5.5 | 1.0378 | 0.00612 | -0.016 | 169.5752
6 | 1.1186 | 0.00647 | -0.017 | 172.8903
6.5 | 1.2028 | 0.00689 | -0.0184 | 174.5718
7 | 1.2797 | 0.0074 | -0.0182 | 172.9324
7.5 | 1.3483 | 0.00798 | -0.0161 | 168.9599
8 | 1.4215 | 0.00876 | -0.0148 | 162.2717
8.5 | 1.4946 | 0.00959 | -0.0133 | 155.8498
9 | 1.5615 | 0.01068 | -0.0108 | 146.2079
9.5 | 1.5807 | 0.01179 | -0.0005 | 134.0712
10 | 1.5974 | 0.01331 | 0.0093 | 120.015
10.5 | 1.6174 | 0.01534 | 0.0172 | 105.4368
11 | 1.639 | 0.01792 | 0.0234 | 91.4621
11.5 | 1.6508 | 0.02168 | 0.0283 | 76.1439
12 | 1.6594 | 0.02644 | 0.0313 | 62.761
12.5 | 1.654 | 0.03284 | 0.0327 | 50.3654
13 | 1.6325 | 0.04079 | 0.0329 | 40.0221
13.5 | 1.5917 | 0.05029 | 0.0319 | 31.6504
14 | 1.5467 | 0.06026 | 0.0302 | 25.6671
14.5 | 1.5056 | 0.07031 | 0.0278 | 21.4137
15 | 1.4676 | 0.08055 | 0.0247 | 18.2197
15.5 | 1.4373 | 0.0905 | 0.0214 | 15.8818
16 | 1.4091 | 0.10059 | 0.0176 | 14.0084
16.5 | 1.3848 | 0.11059 | 0.0136 | 12.5219
17 | 1.3658 | 0.12041 | 0.0093 | 11.3429

## 105. Re 10M Mach 0.00 (1)
BIGFOIL.COM POLAR EXPORT
NACA35013.5
NACA35013.5 |  |  |  | Cl Max: | 1.671 | at alpha= | 15 | deg
JavaFoil+Calcfoil stall+Eppler ext transition |  |  |  | L/D Max: | 140.177 | at alpha= | 8 | deg
Re: | 10000000 |  |  | Cd Min: | 0.00784 | at alpha= | 3 | deg
Mach: | 0 |  |  | Cl=0 at alpha= | -2.6 | deg
|  |  |  | @ Cl=0.1, Cd= | 0.0092323
|  |  |  | @ Cl=0.4, Cd= | 0.00931
|  |  |  | @ Cl=0.6, Cd= | 0.008304
alpha (deg) | Cl | Cd | Cm | Cl/Cd
-17 | -0.798 | 0.1113 | -0.016 | -7.172
-16.5 | -0.804 | 0.10553 | -0.016 | -7.619
-16 | -0.808 | 0.09952 | -0.016 | -8.122
-15.5 | -0.81 | 0.09348 | -0.017 | -8.665
-15 | -0.809 | 0.08771 | -0.017 | -9.219
-14.5 | -0.805 | 0.08197 | -0.017 | -9.824
-14 | -0.8 | 0.07594 | -0.018 | -10.536
-13.5 | -0.793 | 0.07002 | -0.018 | -11.324
-13 | -0.785 | 0.06336 | -0.019 | -12.385
-12.5 | -0.78 | 0.05336 | -0.02 | -14.62
-12 | -0.868 | 0.01378 | -0.026 | -62.997
-11.5 | -0.864 | 0.01119 | -0.027 | -77.236
-11 | -0.84 | 0.01045 | -0.028 | -80.435
-10.5 | -0.81 | 0.00947 | -0.028 | -85.525
-10 | -0.775 | 0.00957 | -0.028 | -80.979
-9.5 | -0.737 | 0.00988 | -0.028 | -74.631
-9 | -0.696 | 0.01032 | -0.028 | -67.44
-8.5 | -0.652 | 0.01001 | -0.029 | -65.092
-8 | -0.605 | 0.00975 | -0.029 | -62.049
-7.5 | -0.556 | 0.01019 | -0.029 | -54.541
-7 | -0.504 | 0.00992 | -0.029 | -50.872
-6.5 | -0.452 | 0.00965 | -0.03 | -46.796
-6 | -0.397 | 0.00946 | -0.03 | -41.981
-5.5 | -0.341 | 0.01002 | -0.03 | -34.065
-5 | -0.284 | 0.0098 | -0.03 | -29.004
-4.5 | -0.226 | 0.0096 | -0.031 | -23.561
-4 | -0.167 | 0.00942 | -0.031 | -17.775
-3.5 | -0.108 | 0.00931 | -0.031 | -11.606
-3 | -0.048 | 0.00917 | -0.031 | -5.244
-2.5 | 0.012 | 0.00906 | -0.032 | 1.352
-2 | 0.073 | 0.00898 | -0.032 | 8.115
-1.5 | 0.134 | 0.00955 | -0.032 | 13.999
-1 | 0.195 | 0.00941 | -0.032 | 20.704
-0.5 | 0.255 | 0.00938 | -0.033 | 27.224
0 | 0.316 | 0.00934 | -0.033 | 33.845
0.5 | 0.377 | 0.00931 | -0.033 | 40.436
1 | 0.437 | 0.00931 | -0.034 | 46.936
1.5 | 0.497 | 0.00804 | -0.034 | 61.847
2 | 0.558 | 0.00822 | -0.034 | 67.859
2.5 | 0.618 | 0.00834 | -0.035 | 74.069
3 | 0.678 | 0.00784 | -0.035 | 86.475
3.5 | 0.737 | 0.00805 | -0.035 | 91.572
4 | 0.797 | 0.00854 | -0.035 | 93.242
4.5 | 0.856 | 0.00868 | -0.036 | 98.652
5 | 0.915 | 0.00834 | -0.036 | 109.65
5.5 | 0.973 | 0.00855 | -0.036 | 113.884
6 | 1.032 | 0.0092 | -0.037 | 112.181
6.5 | 1.089 | 0.00888 | -0.037 | 122.645
7 | 1.146 | 0.00919 | -0.037 | 124.717
7.5 | 1.202 | 0.00906 | -0.038 | 132.678
8 | 1.256 | 0.00896 | -0.038 | 140.177
8.5 | 1.308 | 0.00987 | -0.038 | 132.584
9 | 1.358 | 0.01045 | -0.039 | 129.935
9.5 | 1.405 | 0.01118 | -0.039 | 125.74
10 | 1.449 | 0.01202 | -0.039 | 120.512
10.5 | 1.49 | 0.01297 | -0.039 | 114.893
11 | 1.526 | 0.01392 | -0.04 | 109.656
11.5 | 1.559 | 0.01497 | -0.04 | 104.157
12 | 1.589 | 0.01617 | -0.04 | 98.244
12.5 | 1.614 | 0.01752 | -0.04 | 92.104
13 | 1.633 | 0.0191 | -0.04 | 85.514
13.5 | 1.649 | 0.02093 | -0.04 | 78.802
14 | 1.66 | 0.02306 | -0.04 | 71.984
14.5 | 1.667 | 0.02553 | -0.04 | 65.318
15 | 1.671 | 0.02829 | -0.04 | 59.061
15.5 | 1.67 | 0.03136 | -0.04 | 53.263
16 | 1.664 | 0.03474 | -0.04 | 47.91
16.5 | 1.654 | 0.03857 | -0.04 | 42.876
17 | 1.64 | 0.04268 | -0.04 | 38.42
17.5 | 1.623 | 0.04705 | -0.04 | 34.499
18 | 1.603 | 0.05175 | -0.04 | 30.98
18.5 | 1.58 | 0.05681 | -0.04 | 27.818
19 | 1.555 | 0.06204 | -0.04 | 25.072
19.5 | 1.528 | 0.06777 | -0.04 | 22.547
20 | 1.499 | 0.07362 | -0.04 | 20.358

## 106. Re 10M Mach 0.00 (2)
BIGFOIL.COM POLAR EXPORT
NACA35013.5
NACA35013.5 |  |  |  | Cl Max: | 1.8068 | at alpha= | 18 | deg
XFOIL ncrit=9 |  |  |  | L/D Max: | 173.727 | at alpha= | 7 | deg
Re: | 10000000 |  |  | Cd Min: | 0.06101 | at alpha= | 20 | deg
Mach: | 0 |  |  | Cl=0 at alpha= | -2.7044 | deg
|  |  |  | @ Cl=0.1, Cd= | 0.0061299
|  |  |  | @ Cl=0.4, Cd= | 0.0059615
|  |  |  | @ Cl=0.6, Cd= | 0.0050054
alpha (deg) | Cl | Cd | Cm | Cl/Cd
-20 | -1.6992 | 0.02141 | -0.0759 | -79.3648
-19.5 | -1.6767 | 0.02011 | -0.0721 | -83.3764
-19 | -1.6521 | 0.01903 | -0.0681 | -86.8156
-18.5 | -1.6279 | 0.01812 | -0.0634 | -89.84
-18 | -1.6094 | 0.01733 | -0.0571 | -92.8679
-17.5 | -1.5797 | 0.01657 | -0.0527 | -95.3349
-17 | -1.5453 | 0.0158 | -0.0491 | -97.8038
-16.5 | -1.4927 | 0.01487 | -0.0492 | -100.3833
-16 | -1.4388 | 0.01396 | -0.0495 | -103.0659
-15.5 | -1.383 | 0.01317 | -0.05 | -105.0114
-15 | -1.3262 | 0.01243 | -0.0506 | -106.6935
-14.5 | -1.2717 | 0.01179 | -0.0506 | -107.8626
-14 | -1.2139 | 0.01119 | -0.0512 | -108.4808
-13.5 | -1.1445 | 0.01063 | -0.0542 | -107.667
-13 | -1.0679 | 0.01006 | -0.0588 | -106.1531
-12.5 | -1.004 | 0.0095 | -0.0606 | -105.6842
-12 | -0.9607 | 0.00916 | -0.0579 | -104.8799
-11.5 | -0.9155 | 0.00888 | -0.0555 | -103.0968
-11 | -0.8688 | 0.00863 | -0.0534 | -100.6721
-10.5 | -0.8205 | 0.00843 | -0.0515 | -97.331
-10 | -0.7715 | 0.00823 | -0.0499 | -93.7424
-9.5 | -0.7222 | 0.00798 | -0.0483 | -90.5013
-9 | -0.6723 | 0.00779 | -0.0468 | -86.303
-8.5 | -0.6212 | 0.00764 | -0.0455 | -81.3089
-8 | -0.5695 | 0.00749 | -0.0443 | -76.0347
-7.5 | -0.518 | 0.00731 | -0.0431 | -70.8618
-7 | -0.4656 | 0.00719 | -0.042 | -64.7566
-6.5 | -0.4125 | 0.00706 | -0.0411 | -58.4278
-6 | -0.3594 | 0.00691 | -0.0402 | -52.0116
-5.5 | -0.3054 | 0.00681 | -0.0395 | -44.8458
-5 | -0.2515 | 0.00667 | -0.0387 | -37.7061
-4.5 | -0.1968 | 0.00657 | -0.0381 | -29.9543
-4 | -0.1424 | 0.00646 | -0.0375 | -22.0433
-3.5 | -0.0876 | 0.00637 | -0.0369 | -13.752
-3 | -0.0324 | 0.00629 | -0.0364 | -5.151
-2.5 | 0.0224 | 0.00622 | -0.0359 | 3.6013
-2 | 0.0778 | 0.00615 | -0.0354 | 12.6504
-1.5 | 0.1329 | 0.0061 | -0.0349 | 21.7869
-1 | 0.1882 | 0.00606 | -0.0345 | 31.0561
-0.5 | 0.2434 | 0.00603 | -0.0341 | 40.3648
0 | 0.2985 | 0.006 | -0.0337 | 49.75
0.5 | 0.3536 | 0.00597 | -0.0332 | 59.2295
1 | 0.4082 | 0.00596 | -0.0328 | 68.4899
1.5 | 0.4627 | 0.0059 | -0.0323 | 78.4237
2 | 0.5082 | 0.0054 | -0.0301 | 94.1111
2.5 | 0.5571 | 0.00511 | -0.0286 | 109.0215
3 | 0.6063 | 0.00499 | -0.0271 | 121.503
3.5 | 0.6567 | 0.00489 | -0.0258 | 134.2945
4 | 0.7061 | 0.00488 | -0.0242 | 144.6926
4.5 | 0.7549 | 0.00489 | -0.0226 | 154.3763
5 | 0.8042 | 0.00494 | -0.021 | 162.7935
5.5 | 0.8583 | 0.00514 | -0.0206 | 166.9844
6.5 | 0.977 | 0.00566 | -0.0224 | 172.6148
7 | 1.0441 | 0.00601 | -0.0253 | 173.7271
7.5 | 1.1079 | 0.00639 | -0.0273 | 173.3803
8 | 1.1656 | 0.00682 | -0.0282 | 170.9091
8.5 | 1.2163 | 0.00732 | -0.0275 | 166.1612
9 | 1.2701 | 0.00792 | -0.0277 | 160.3662
9.5 | 1.328 | 0.00846 | -0.0288 | 156.974
10 | 1.3836 | 0.00915 | -0.0295 | 151.2131
10.5 | 1.4382 | 0.00984 | -0.0302 | 146.1585
11 | 1.492 | 0.01054 | -0.0307 | 141.556
11.5 | 1.5447 | 0.01127 | -0.0311 | 137.063
12 | 1.5768 | 0.01187 | -0.0271 | 132.8391
12.5 | 1.597 | 0.01249 | -0.0206 | 127.8623
13 | 1.6182 | 0.01315 | -0.0147 | 123.057
13.5 | 1.6463 | 0.01392 | -0.0107 | 118.2687
14 | 1.675 | 0.01479 | -0.0071 | 113.2522
14.5 | 1.7007 | 0.01588 | -0.0035 | 107.097
15 | 1.7254 | 0.01713 | -0.0002 | 100.7239
15.5 | 1.7477 | 0.01864 | 0.0029 | 93.7607
16 | 1.7678 | 0.02047 | 0.0056 | 86.3605
16.5 | 1.7826 | 0.02288 | 0.0081 | 77.9108
17 | 1.7971 | 0.02558 | 0.0099 | 70.2541
17.5 | 1.8052 | 0.02912 | 0.0113 | 61.9918
18 | 1.8068 | 0.03358 | 0.012 | 53.8058
18.5 | 1.8056 | 0.03869 | 0.0121 | 46.6684
19 | 1.7994 | 0.04464 | 0.0115 | 40.3091
19.5 | 1.7851 | 0.05172 | 0.0104 | 34.5147
20 | 1.7546 | 0.06101 | 0.0084 | 28.7592

## 107. Re 10M Mach 0.10 (1)
BIGFOIL.COM POLAR EXPORT
NACA35013.5
NACA35013.5 |  |  |  | Cl Max: | 1.66 | at alpha= | 15 | deg
JavaFoil+Calcfoil stall+Eppler ext transition |  |  |  | L/D Max: | 139.431 | at alpha= | 8 | deg
Re: | 10000000 |  |  | Cd Min: | 0.00791 | at alpha= | 3 | deg
Mach: | 0.1 |  |  | Cl=0 at alpha= | -2.6 | deg
|  |  |  | @ Cl=0.1, Cd= | 0.0092657
|  |  |  | @ Cl=0.4, Cd= | 0.009342
|  |  |  | @ Cl=0.6, Cd= | 0.0083156
alpha (deg) | Cl | Cd | Cm | Cl/Cd
-16.5 | -0.776 | 0.10763 | -0.016 | -7.209
-16 | -0.783 | 0.10151 | -0.016 | -7.713
-15.5 | -0.787 | 0.09539 | -0.016 | -8.255
-15 | -0.789 | 0.0896 | -0.017 | -8.803
-14.5 | -0.788 | 0.08385 | -0.017 | -9.395
-14 | -0.784 | 0.07828 | -0.017 | -10.019
-13.5 | -0.779 | 0.07232 | -0.018 | -10.771
-13 | -0.771 | 0.06637 | -0.019 | -11.625
-12.5 | -0.764 | 0.05916 | -0.019 | -12.907
-12 | -0.819 | 0.02336 | -0.025 | -35.083
-11.5 | -0.855 | 0.01167 | -0.027 | -73.247
-11 | -0.836 | 0.01063 | -0.028 | -78.671
-10.5 | -0.808 | 0.00913 | -0.028 | -88.475
-10 | -0.774 | 0.0097 | -0.028 | -79.835
-9.5 | -0.737 | 0.00999 | -0.028 | -73.789
-9 | -0.697 | 0.01042 | -0.029 | -66.853
-8.5 | -0.653 | 0.0101 | -0.029 | -64.629
-8 | -0.606 | 0.00982 | -0.029 | -61.735
-7.5 | -0.557 | 0.01023 | -0.029 | -54.443
-7 | -0.506 | 0.00992 | -0.029 | -51.01
-6.5 | -0.453 | 0.00975 | -0.03 | -46.504
-6 | -0.399 | 0.00946 | -0.03 | -42.15
-5.5 | -0.343 | 0.01003 | -0.03 | -34.181
-5 | -0.286 | 0.00986 | -0.03 | -28.953
-4.5 | -0.227 | 0.00964 | -0.031 | -23.588
-4 | -0.168 | 0.00949 | -0.031 | -17.736
-3.5 | -0.109 | 0.00933 | -0.031 | -11.631
-3 | -0.048 | 0.00924 | -0.032 | -5.23
-2.5 | 0.012 | 0.00911 | -0.032 | 1.351
-2 | 0.073 | 0.00904 | -0.032 | 8.102
-1.5 | 0.134 | 0.00955 | -0.032 | 14.072
-1 | 0.196 | 0.0095 | -0.033 | 20.605
-0.5 | 0.257 | 0.00938 | -0.033 | 27.373
0 | 0.318 | 0.00939 | -0.033 | 33.824
0.5 | 0.378 | 0.00936 | -0.034 | 40.448
1 | 0.439 | 0.00931 | -0.034 | 47.157
1.5 | 0.5 | 0.0081 | -0.034 | 61.709
2 | 0.56 | 0.00825 | -0.034 | 67.929
2.5 | 0.621 | 0.00835 | -0.035 | 74.365
3 | 0.681 | 0.00791 | -0.035 | 86.031
3.5 | 0.741 | 0.00806 | -0.035 | 91.926
4 | 0.801 | 0.00858 | -0.036 | 93.259
4.5 | 0.86 | 0.00877 | -0.036 | 98.069
5 | 0.919 | 0.00838 | -0.036 | 109.653
5.5 | 0.978 | 0.00859 | -0.037 | 113.807
6 | 1.037 | 0.00925 | -0.037 | 112.008
6.5 | 1.094 | 0.00895 | -0.037 | 122.309
7 | 1.152 | 0.00878 | -0.038 | 131.215
7.5 | 1.207 | 0.00914 | -0.038 | 132.077
8 | 1.262 | 0.00905 | -0.038 | 139.431
8.5 | 1.314 | 0.00997 | -0.039 | 131.735
9 | 1.363 | 0.01057 | -0.039 | 128.94
9.5 | 1.41 | 0.01132 | -0.039 | 124.593
10 | 1.454 | 0.0122 | -0.039 | 119.163
10.5 | 1.494 | 0.01317 | -0.039 | 113.397
11 | 1.53 | 0.01418 | -0.04 | 107.917
11.5 | 1.562 | 0.01528 | -0.04 | 102.221
12 | 1.59 | 0.01655 | -0.04 | 96.065
12.5 | 1.614 | 0.01798 | -0.04 | 89.721
13 | 1.632 | 0.01967 | -0.04 | 82.934
13.5 | 1.645 | 0.02163 | -0.04 | 76.061
14 | 1.655 | 0.02387 | -0.04 | 69.315
14.5 | 1.659 | 0.02649 | -0.04 | 62.645
15 | 1.66 | 0.02942 | -0.04 | 56.437
15.5 | 1.657 | 0.03268 | -0.04 | 50.719
16 | 1.648 | 0.03632 | -0.04 | 45.372
16.5 | 1.635 | 0.04028 | -0.04 | 40.58
17 | 1.617 | 0.04462 | -0.04 | 36.24
17.5 | 1.597 | 0.04923 | -0.04 | 32.432
18 | 1.573 | 0.0542 | -0.04 | 29.016
18.5 | 1.546 | 0.05948 | -0.04 | 25.989
19 | 1.517 | 0.06497 | -0.04 | 23.345
19.5 | 1.485 | 0.071 | -0.04 | 20.912
20 | 1.451 | 0.07719 | -0.04 | 18.8

## 108. Re 10M Mach 0.10 (2)
BIGFOIL.COM POLAR EXPORT
NACA35013.5
NACA35013.5 |  |  |  | Cl Max: | 1.7971 | at alpha= | 17.5 | deg
XFOIL ncrit=9 |  |  |  | L/D Max: | 174.073 | at alpha= | 7 | deg
Re: | 10000000 |  |  | Cd Min: | 0.06733 | at alpha= | 20 | deg
Mach: | 0.1 |  |  | Cl=0 at alpha= | -2.7042 | deg
|  |  |  | @ Cl=0.1, Cd= | 0.0061343
|  |  |  | @ Cl=0.4, Cd= | 0.0059719
|  |  |  | @ Cl=0.6, Cd= | 0.0050238
alpha (deg) | Cl | Cd | Cm | Cl/Cd
-20 | -1.6935 | 0.02347 | -0.0833 | -72.1559
-19.5 | -1.6753 | 0.02176 | -0.0794 | -76.9899
-19 | -1.6543 | 0.02031 | -0.0751 | -81.4525
-18.5 | -1.6303 | 0.01916 | -0.0705 | -85.0887
-18 | -1.6107 | 0.01819 | -0.0645 | -88.5487
-17.5 | -1.5884 | 0.01735 | -0.0584 | -91.5504
-17 | -1.5608 | 0.0165 | -0.0532 | -94.5939
-16.5 | -1.5078 | 0.01564 | -0.0529 | -96.4066
-16 | -1.4531 | 0.01468 | -0.0529 | -98.985
-15.5 | -1.397 | 0.01376 | -0.0531 | -101.5262
-15 | -1.3399 | 0.0129 | -0.0534 | -103.8682
-14.5 | -1.2836 | 0.01215 | -0.0534 | -105.6461
-14 | -1.2269 | 0.01148 | -0.0534 | -106.8728
-13.5 | -1.1569 | 0.01086 | -0.0562 | -106.5285
-13 | -1.0792 | 0.01027 | -0.0606 | -105.0828
-12.5 | -1.0117 | 0.00971 | -0.0628 | -104.1916
-12 | -0.968 | 0.00934 | -0.0599 | -103.6403
-11.5 | -0.9227 | 0.00901 | -0.0572 | -102.4084
-11 | -0.8757 | 0.00874 | -0.0549 | -100.1945
-10.5 | -0.8271 | 0.00852 | -0.0529 | -97.0775
-10 | -0.7773 | 0.00832 | -0.0512 | -93.4255
-9.5 | -0.7275 | 0.00807 | -0.0494 | -90.1487
-9 | -0.6774 | 0.00785 | -0.0478 | -86.293
-8.5 | -0.6258 | 0.00768 | -0.0464 | -81.4844
-8 | -0.5734 | 0.00754 | -0.0452 | -76.0477
-7.5 | -0.5215 | 0.00735 | -0.0438 | -70.9524
-7 | -0.4689 | 0.00721 | -0.0427 | -65.0347
-6.5 | -0.4152 | 0.00709 | -0.0417 | -58.5614
-6 | -0.3618 | 0.00694 | -0.0407 | -52.1326
-5.5 | -0.3074 | 0.00683 | -0.0399 | -45.0073
-5 | -0.2531 | 0.00669 | -0.0391 | -37.8326
-4.5 | -0.198 | 0.00659 | -0.0385 | -30.0455
-4 | -0.1433 | 0.00647 | -0.0378 | -22.1484
-3.5 | -0.0881 | 0.00639 | -0.0372 | -13.7872
-2.5 | 0.0226 | 0.00623 | -0.0361 | 3.6276
-2 | 0.0783 | 0.00615 | -0.0356 | 12.7317
-1.5 | 0.1337 | 0.00611 | -0.0351 | 21.8822
-1 | 0.1893 | 0.00607 | -0.0347 | 31.1862
-0.5 | 0.2449 | 0.00603 | -0.0342 | 40.6136
0 | 0.3003 | 0.00601 | -0.0338 | 49.9667
0.5 | 0.3557 | 0.00598 | -0.0334 | 59.4816
1 | 0.4106 | 0.00597 | -0.0328 | 68.7772
1.5 | 0.4655 | 0.00592 | -0.0323 | 78.6318
2 | 0.5126 | 0.00549 | -0.0304 | 93.3698
2.5 | 0.5604 | 0.00512 | -0.0286 | 109.4531
3 | 0.6098 | 0.005 | -0.027 | 121.96
3.5 | 0.6605 | 0.00491 | -0.0257 | 134.5214
4 | 0.7102 | 0.00489 | -0.0242 | 145.2352
4.5 | 0.7592 | 0.00491 | -0.0224 | 154.6232
5 | 0.8089 | 0.00496 | -0.0208 | 163.0847
5.5 | 0.8635 | 0.00515 | -0.0204 | 167.6699
6.5 | 0.9834 | 0.00569 | -0.0223 | 172.8295
7 | 1.0514 | 0.00604 | -0.0251 | 174.0728
7.5 | 1.1155 | 0.00642 | -0.0271 | 173.7539
8 | 1.1734 | 0.00687 | -0.0278 | 170.8006
8.5 | 1.2238 | 0.00736 | -0.0269 | 166.2772
9 | 1.2791 | 0.00799 | -0.0273 | 160.0876
9.5 | 1.3373 | 0.00855 | -0.0283 | 156.4094
10 | 1.3934 | 0.00924 | -0.029 | 150.8009
10.5 | 1.4484 | 0.00996 | -0.0296 | 145.4217
11 | 1.5022 | 0.01071 | -0.0299 | 140.2614
11.5 | 1.5548 | 0.01142 | -0.0301 | 136.1471
12 | 1.5829 | 0.01204 | -0.025 | 131.4701
12.5 | 1.5982 | 0.01264 | -0.0174 | 126.4399
13 | 1.6232 | 0.01336 | -0.0123 | 121.497
13.5 | 1.651 | 0.01423 | -0.0082 | 116.0225
14 | 1.6791 | 0.01519 | -0.0045 | 110.5398
14.5 | 1.7052 | 0.01635 | -0.001 | 104.2936
15 | 1.7277 | 0.01782 | 0.0025 | 96.9529
15.5 | 1.7503 | 0.01945 | 0.0054 | 89.9897
16 | 1.7677 | 0.0216 | 0.0082 | 81.838
16.5 | 1.782 | 0.02427 | 0.0104 | 73.424
17 | 1.7941 | 0.02741 | 0.012 | 65.4542
17.5 | 1.7971 | 0.03165 | 0.0131 | 56.7804
18 | 1.7961 | 0.0367 | 0.0134 | 48.9401
18.5 | 1.7922 | 0.04235 | 0.0131 | 42.3188
19 | 1.7801 | 0.04916 | 0.0122 | 36.2103
19.5 | 1.7601 | 0.05716 | 0.0106 | 30.7925
20 | 1.7239 | 0.06733 | 0.0081 | 25.6037

## 109. Re 10M Mach 0.25 (1)
BIGFOIL.COM POLAR EXPORT
NACA35013.5
NACA35013.5 |  |  |  | Cl Max: | 1.611 | at alpha= | 13 | deg
JavaFoil+Calcfoil stall+Eppler ext transition |  |  |  | L/D Max: | 143.381 | at alpha= | 7.5 | deg
Re: | 10000000 |  |  | Cd Min: | 0.00795 | at alpha= | 2.5 | deg
Mach: | 0.25 |  |  | Cl=0 at alpha= | -2.6032 | deg
|  |  |  | @ Cl=0.1, Cd= | 0.0091281
|  |  |  | @ Cl=0.4, Cd= | 0.0095852
|  |  |  | @ Cl=0.6, Cd= | 0.0082305
alpha (deg) | Cl | Cd | Cm | Cl/Cd
-15.5 | -0.595 | 0.11014 | -0.015 | -5.403
-15 | -0.621 | 0.10258 | -0.015 | -6.049
-14.5 | -0.642 | 0.09551 | -0.016 | -6.723
-14 | -0.659 | 0.0892 | -0.016 | -7.391
-13.5 | -0.672 | 0.083 | -0.017 | -8.101
-13 | -0.681 | 0.07727 | -0.017 | -8.81
-12.5 | -0.685 | 0.0715 | -0.018 | -9.578
-12 | -0.685 | 0.06578 | -0.018 | -10.407
-11.5 | -0.681 | 0.05988 | -0.019 | -11.365
-11 | -0.66 | 0.06296 | -0.017 | -10.491
-10.5 | -0.771 | 0.01202 | -0.028 | -64.155
-10 | -0.758 | 0.01062 | -0.029 | -71.374
-9.5 | -0.729 | 0.00953 | -0.029 | -76.574
-9 | -0.695 | 0.00976 | -0.029 | -71.189
-8.5 | -0.655 | 0.0099 | -0.03 | -66.162
-8 | -0.611 | 0.0102 | -0.03 | -59.938
-7.5 | -0.564 | 0.00991 | -0.03 | -56.926
-7 | -0.514 | 0.01025 | -0.03 | -50.158
-6.5 | -0.462 | 0.01002 | -0.031 | -46.04
-6 | -0.407 | 0.00976 | -0.031 | -41.673
-5.5 | -0.35 | 0.00948 | -0.031 | -36.953
-5 | -0.292 | 0.01012 | -0.031 | -28.869
-4.5 | -0.233 | 0.00987 | -0.032 | -23.6
-4 | -0.173 | 0.00968 | -0.032 | -17.826
-3.5 | -0.111 | 0.00957 | -0.032 | -11.642
-3 | -0.05 | 0.00936 | -0.032 | -5.299
-2.5 | 0.013 | 0.00929 | -0.033 | 1.361
-2 | 0.075 | 0.00914 | -0.033 | 8.229
-1.5 | 0.138 | 0.00911 | -0.033 | 15.148
-1 | 0.201 | 0.00904 | -0.034 | 22.236
-0.5 | 0.264 | 0.00961 | -0.034 | 27.44
0 | 0.326 | 0.00955 | -0.034 | 34.161
0.5 | 0.389 | 0.00961 | -0.034 | 40.442
1 | 0.451 | 0.00947 | -0.035 | 47.661
1.5 | 0.513 | 0.00829 | -0.035 | 61.916
2 | 0.575 | 0.00842 | -0.035 | 68.312
2.5 | 0.637 | 0.00795 | -0.036 | 80.196
3 | 0.699 | 0.00813 | -0.036 | 86.033
3.5 | 0.761 | 0.00831 | -0.036 | 91.485
4 | 0.822 | 0.00852 | -0.037 | 96.429
4.5 | 0.883 | 0.00847 | -0.037 | 104.27
5 | 0.943 | 0.00868 | -0.037 | 108.654
5.5 | 1.004 | 0.00837 | -0.038 | 119.885
6 | 1.063 | 0.00899 | -0.038 | 118.259
6.5 | 1.122 | 0.00881 | -0.038 | 127.423
7 | 1.18 | 0.00866 | -0.039 | 136.333
7.5 | 1.237 | 0.00863 | -0.039 | 143.381
8 | 1.291 | 0.00998 | -0.039 | 129.448
8.5 | 1.343 | 0.01056 | -0.04 | 127.213
9 | 1.392 | 0.0113 | -0.04 | 123.148
9.5 | 1.437 | 0.01224 | -0.04 | 117.424
10 | 1.477 | 0.01333 | -0.04 | 110.756
10.5 | 1.513 | 0.0145 | -0.04 | 104.31
11 | 1.543 | 0.01584 | -0.04 | 97.466
11.5 | 1.569 | 0.01729 | -0.041 | 90.727
12 | 1.589 | 0.01902 | -0.041 | 83.582
12.5 | 1.604 | 0.02107 | -0.041 | 76.093
13 | 1.611 | 0.02342 | -0.041 | 68.757
13.5 | 1.611 | 0.0262 | -0.041 | 61.498
14 | 1.606 | 0.0294 | -0.041 | 54.634
14.5 | 1.595 | 0.03302 | -0.041 | 48.3
15 | 1.577 | 0.03699 | -0.04 | 42.651
15.5 | 1.554 | 0.04154 | -0.04 | 37.405
16 | 1.521 | 0.04654 | -0.04 | 32.668
16.5 | 1.481 | 0.05191 | -0.04 | 28.523
17 | 1.434 | 0.05787 | -0.04 | 24.778
17.5 | 1.382 | 0.06419 | -0.04 | 21.528
18 | 1.324 | 0.07128 | -0.04 | 18.572

## 110. Re 10M Mach 0.25 (2)
BIGFOIL.COM POLAR EXPORT
NACA35013.5
NACA35013.5 |  |  |  | Cl Max: | 1.7565 | at alpha= | 16 | deg
XFOIL ncrit=9 |  |  |  | L/D Max: | 176.365 | at alpha= | 7 | deg
Re: | 10000000 |  |  | Cd Min: | 0.18059 | at alpha= | -20 | deg
Mach: | 0.25 |  |  | Cl=0 at alpha= | -2.7064 | deg
|  |  |  | @ Cl=0.1, Cd= | 0.0061868
|  |  |  | @ Cl=0.4, Cd= | 0.0060257
|  |  |  | @ Cl=0.6, Cd= | 0.0051367
alpha (deg) | Cl | Cd | Cm | Cl/Cd
-20 | -0.7334 | 0.18059 | 0.007 | -4.0611
-18.5 | -1.4503 | 0.04138 | -0.101 | -35.0483
-18 | -1.4979 | 0.03254 | -0.103 | -46.0326
-17.5 | -1.5102 | 0.02794 | -0.0998 | -54.0515
-17 | -1.5188 | 0.02428 | -0.0938 | -62.5535
-16.5 | -1.5126 | 0.02203 | -0.0865 | -68.6609
-16 | -1.5147 | 0.02055 | -0.0757 | -73.708
-15.5 | -1.4672 | 0.01852 | -0.0731 | -79.2225
-15 | -1.4105 | 0.01683 | -0.0716 | -83.8087
-14.5 | -1.3473 | 0.01542 | -0.071 | -87.3735
-14 | -1.2945 | 0.01411 | -0.0684 | -91.7434
-13.5 | -1.2249 | 0.01278 | -0.069 | -95.8451
-13 | -1.1471 | 0.01174 | -0.0711 | -97.7087
-12.5 | -1.0601 | 0.01083 | -0.075 | -97.8855
-12 | -1.0094 | 0.01036 | -0.0718 | -97.4324
-11.5 | -0.9621 | 0.00999 | -0.0679 | -96.3063
-11 | -0.9137 | 0.00953 | -0.0643 | -95.8762
-10.5 | -0.8638 | 0.00912 | -0.0612 | -94.7149
-10 | -0.8115 | 0.00879 | -0.0585 | -92.3208
-9.5 | -0.7585 | 0.00853 | -0.0561 | -88.9215
-9 | -0.7047 | 0.00829 | -0.0539 | -85.006
-8.5 | -0.6515 | 0.00801 | -0.0517 | -81.3358
-8 | -0.5969 | 0.00778 | -0.0498 | -76.7224
-7.5 | -0.5417 | 0.00762 | -0.0482 | -71.0892
-7 | -0.4867 | 0.00742 | -0.0465 | -65.593
-6.5 | -0.4313 | 0.00725 | -0.045 | -59.4897
-6 | -0.3749 | 0.0071 | -0.0438 | -52.8028
-5.5 | -0.3187 | 0.00693 | -0.0425 | -45.9885
-5 | -0.2619 | 0.00681 | -0.0415 | -38.4581
-4.5 | -0.2052 | 0.00666 | -0.0405 | -30.8108
-4 | -0.1479 | 0.00654 | -0.0397 | -22.6147
-3.5 | -0.0909 | 0.00645 | -0.0388 | -14.093
-3 | -0.0337 | 0.00635 | -0.0381 | -5.3071
-2.5 | 0.0237 | 0.00627 | -0.0374 | 3.7799
-2 | 0.0809 | 0.00621 | -0.0367 | 13.0274
-1.5 | 0.1385 | 0.00614 | -0.0362 | 22.557
-1 | 0.1955 | 0.00612 | -0.0355 | 31.9444
-0.5 | 0.2532 | 0.00606 | -0.035 | 41.7822
0 | 0.3102 | 0.00607 | -0.0345 | 51.1038
0.5 | 0.3676 | 0.00602 | -0.034 | 61.0631
1 | 0.4242 | 0.00603 | -0.0333 | 70.3483
1.5 | 0.4807 | 0.00597 | -0.0327 | 80.5193
2 | 0.5341 | 0.0058 | -0.0315 | 92.0862
2.5 | 0.5784 | 0.0052 | -0.0286 | 111.2308
3 | 0.6296 | 0.00505 | -0.0269 | 124.6733
3.5 | 0.6813 | 0.005 | -0.0253 | 136.26
4 | 0.733 | 0.00496 | -0.0236 | 147.7823
4.5 | 0.7829 | 0.00501 | -0.0215 | 156.2675
5 | 0.8343 | 0.00506 | -0.0197 | 164.8814
5.5 | 0.8918 | 0.00525 | -0.0192 | 169.8667
6 | 0.9561 | 0.00552 | -0.0204 | 173.2065
6.5 | 1.0204 | 0.00583 | -0.0215 | 175.0257
7 | 1.0917 | 0.00619 | -0.0243 | 176.3651
7.5 | 1.1577 | 0.00664 | -0.0259 | 174.3524
8 | 1.2168 | 0.00715 | -0.0259 | 170.1818
8.5 | 1.2688 | 0.00763 | -0.0245 | 166.291
9 | 1.3294 | 0.00833 | -0.0251 | 159.5918
9.5 | 1.3889 | 0.00906 | -0.0255 | 153.3002
10 | 1.4467 | 0.00988 | -0.0256 | 146.4271
10.5 | 1.5037 | 0.0107 | -0.0255 | 140.5327
11 | 1.5595 | 0.01157 | -0.0253 | 134.7882
11.5 | 1.5731 | 0.01219 | -0.0164 | 129.0484
12 | 1.5937 | 0.01293 | -0.0093 | 123.256
12.5 | 1.621 | 0.01389 | -0.004 | 116.7027
13 | 1.6494 | 0.01499 | 0.0005 | 110.0334
13.5 | 1.6752 | 0.01636 | 0.0048 | 102.3961
14 | 1.6997 | 0.01799 | 0.0087 | 94.4803
14.5 | 1.7186 | 0.02019 | 0.0123 | 85.1213
15 | 1.7371 | 0.02273 | 0.0151 | 76.4232
15.5 | 1.7479 | 0.02621 | 0.0174 | 66.6883
16 | 1.7565 | 0.03029 | 0.0187 | 57.9894
16.5 | 1.7546 | 0.03569 | 0.0193 | 49.1622
17 | 1.7469 | 0.04202 | 0.0191 | 41.5731
17.5 | 1.7264 | 0.04997 | 0.018 | 34.5487
18 | 1.7032 | 0.05843 | 0.0164 | 29.1494
18.5 | 1.6749 | 0.06765 | 0.0142 | 24.7583
19 | 1.6427 | 0.07758 | 0.0114 | 21.1743
19.5 | 1.6102 | 0.0879 | 0.0081 | 18.3185
20 | 1.5745 | 0.09884 | 0.0042 | 15.9298

## 111. Re 10M Mach 0.50 (1)
BIGFOIL.COM POLAR EXPORT
NACA35013.5
NACA35013.5 |  |  |  | Cl Max: | 1.479 | at alpha= | 9.5 | deg
JavaFoil+Calcfoil stall+Eppler ext transition |  |  |  | L/D Max: | 132.907 | at alpha= | 5.5 | deg
Re: | 10000000 |  |  | Cd Min: | 0.00799 | at alpha= | 3 | deg
Mach: | 0.5 |  |  | Cl=0 at alpha= | -2.6014 | deg
|  |  |  | @ Cl=0.1, Cd= | 0.0095094
|  |  |  | @ Cl=0.4, Cd= | 0.00925
|  |  |  | @ Cl=0.6, Cd= | 0.0080649
alpha (deg) | Cl | Cd | Cm | Cl/Cd
-20 | -0.949 | 0.15391 | -0.017 | -6.163
-19.5 | -0.925 | 0.13944 | -0.018 | -6.635
-19 | -0.902 | 0.12733 | -0.019 | -7.083
-18.5 | -0.868 | 0.1374 | -0.017 | -6.315
-18 | -0.842 | 0.12329 | -0.018 | -6.832
-17.5 | -0.82 | 0.11186 | -0.018 | -7.33
-17 | -0.789 | 0.11684 | -0.018 | -6.752
-16.5 | -0.761 | 0.11124 | -0.017 | -6.845
-16 | -0.739 | 0.09922 | -0.019 | -7.452
-15.5 | -0.708 | 0.10339 | -0.018 | -6.852
-15 | -0.681 | 0.09839 | -0.018 | -6.92
-14.5 | -0.658 | 0.08755 | -0.019 | -7.517
-14 | -0.625 | 0.09384 | -0.017 | -6.665
-13.5 | -0.6 | 0.08512 | -0.018 | -7.054
-13 | -0.578 | 0.07516 | -0.02 | -7.685
-12.5 | -0.544 | 0.08159 | -0.017 | -6.665
-12 | -0.521 | 0.0711 | -0.019 | -7.324
-11.5 | -0.49 | 0.07472 | -0.017 | -6.552
-11 | -0.464 | 0.06753 | -0.018 | -6.87
-10.5 | -0.435 | 0.06742 | -0.018 | -6.458
-10 | -0.409 | 0.0623 | -0.018 | -6.561
-9.5 | -0.381 | 0.06116 | -0.018 | -6.224
-9 | -0.355 | 0.0554 | -0.019 | -6.403
-8.5 | -0.326 | 0.0549 | -0.018 | -5.941
-8 | -0.299 | 0.05251 | -0.019 | -5.687
-7.5 | -0.341 | 0.04974 | -0.019 | -6.861
-7 | -0.404 | 0.03846 | -0.023 | -10.513
-6.5 | -0.467 | 0.00985 | -0.034 | -47.387
-6 | -0.427 | 0.01049 | -0.034 | -40.64
-5.5 | -0.375 | 0.01006 | -0.035 | -37.313
-5 | -0.317 | 0.01045 | -0.035 | -30.381
-4.5 | -0.255 | 0.01014 | -0.035 | -25.161
-4 | -0.19 | 0.00992 | -0.036 | -19.168
-3.5 | -0.123 | 0.00971 | -0.036 | -12.697
-3 | -0.055 | 0.00962 | -0.036 | -5.726
-2.5 | 0.014 | 0.00963 | -0.037 | 1.462
-2 | 0.084 | 0.00953 | -0.037 | 8.801
-1.5 | 0.154 | 0.00944 | -0.037 | 16.319
-1 | 0.224 | 0.00932 | -0.037 | 24.08
-0.5 | 0.294 | 0.00929 | -0.038 | 31.69
0 | 0.364 | 0.00925 | -0.038 | 39.372
0.5 | 0.434 | 0.00925 | -0.038 | 46.899
1 | 0.503 | 0.00938 | -0.039 | 53.625
1.5 | 0.572 | 0.008 | -0.039 | 71.539
2 | 0.641 | 0.00816 | -0.04 | 78.601
2.5 | 0.71 | 0.00834 | -0.04 | 85.08
3 | 0.778 | 0.00799 | -0.04 | 97.429
3.5 | 0.846 | 0.00822 | -0.041 | 102.927
4 | 0.914 | 0.00804 | -0.041 | 113.572
4.5 | 0.98 | 0.00835 | -0.041 | 117.462
5 | 1.047 | 0.00817 | -0.042 | 128.061
5.5 | 1.112 | 0.00836 | -0.042 | 132.907
6 | 1.175 | 0.00976 | -0.042 | 120.389
6.5 | 1.238 | 0.0103 | -0.043 | 120.117
7 | 1.297 | 0.01096 | -0.043 | 118.373
7.5 | 1.352 | 0.01206 | -0.043 | 112.124
8 | 1.401 | 0.01321 | -0.043 | 106.012
8.5 | 1.44 | 0.01485 | -0.043 | 96.966
9 | 1.466 | 0.01724 | -0.043 | 85.085
9.5 | 1.479 | 0.02036 | -0.043 | 72.659
10 | 1.475 | 0.02423 | -0.043 | 60.871
10.5 | 1.448 | 0.02893 | -0.042 | 50.045
11 | 1.369 | 0.03514 | -0.042 | 38.96
11.5 | 1.064 | 0.04565 | -0.041 | 23.317
12 | 0.888 | 0.05335 | -0.04 | 16.635
12.5 | 0.918 | 0.0541 | -0.041 | 16.966
13 | 0.941 | 0.06033 | -0.041 | 15.595
13.5 | 0.963 | 0.06766 | -0.04 | 14.233
14 | 0.989 | 0.07245 | -0.04 | 13.646
14.5 | 1.014 | 0.07783 | -0.04 | 13.026

## 112. Re 10M Mach 0.50 (2)
BIGFOIL.COM POLAR EXPORT
NACA35013.5
NACA35013.5 |  |  |  | Cl Max: | 1.6903 | at alpha= | 12.5 | deg
XFOIL ncrit=9 |  |  |  | L/D Max: | 179.594 | at alpha= | 6.5 | deg
Re: | 10000000 |  |  | Cd Min: | 0.12731 | at alpha= | 17.5 | deg
Mach: | 0.5 |  |  | Cl=0 at alpha= | -2.7107 | deg
|  |  |  | @ Cl=0.1, Cd= | 0.0064152
|  |  |  | @ Cl=0.4, Cd= | 0.0062661
|  |  |  | @ Cl=0.6, Cd= | 0.0062537
alpha (deg) | Cl | Cd | Cm | Cl/Cd
-13 | -0.469 | 0.11546 | -0.0357 | -4.062
-12.5 | -0.4601 | 0.09959 | -0.054 | -4.6199
-12 | -0.467 | 0.08486 | -0.0707 | -5.5032
-11.5 | -0.4488 | 0.0686 | -0.0967 | -6.5423
-11 | -0.4579 | 0.05786 | -0.108 | -7.9139
-10 | -0.5113 | 0.03993 | -0.1208 | -12.8049
-9.5 | -0.5552 | 0.03478 | -0.1132 | -15.9632
-9 | -0.5926 | 0.02949 | -0.1032 | -20.0949
-8.5 | -0.6321 | 0.02172 | -0.0936 | -29.1022
-8 | -0.6608 | 0.01399 | -0.0828 | -47.2337
-7.5 | -0.6311 | 0.01022 | -0.0744 | -61.7515
-7 | -0.5718 | 0.00893 | -0.0685 | -64.0314
-6.5 | -0.5054 | 0.0083 | -0.0639 | -60.8916
-6 | -0.4379 | 0.0079 | -0.06 | -55.4304
-5.5 | -0.371 | 0.00756 | -0.0566 | -49.0741
-5 | -0.3036 | 0.00733 | -0.0537 | -41.4188
-4.5 | -0.2368 | 0.00708 | -0.0511 | -33.4463
-4 | -0.17 | 0.00691 | -0.0489 | -24.602
-3.5 | -0.1041 | 0.00676 | -0.0468 | -15.3994
-3 | -0.0379 | 0.00661 | -0.0451 | -5.7337
-2.5 | 0.0276 | 0.00653 | -0.0434 | 4.2266
-2 | 0.0937 | 0.00642 | -0.042 | 14.595
-1.5 | 0.1589 | 0.00637 | -0.0407 | 24.9451
-1 | 0.2245 | 0.00631 | -0.0395 | 35.5784
-0.5 | 0.2896 | 0.00629 | -0.0383 | 46.0413
0 | 0.3548 | 0.00628 | -0.0372 | 56.4968
0.5 | 0.4199 | 0.00626 | -0.0361 | 67.0767
1 | 0.4843 | 0.00629 | -0.0349 | 76.9952
1.5 | 0.5491 | 0.00627 | -0.0337 | 87.5758
2 | 0.6116 | 0.00625 | -0.0321 | 97.856
2.5 | 0.6595 | 0.00556 | -0.0278 | 118.6151
3 | 0.7153 | 0.00542 | -0.0248 | 131.9742
3.5 | 0.7746 | 0.00537 | -0.0223 | 144.2458
4 | 0.8313 | 0.00538 | -0.019 | 154.5167
4.5 | 0.8866 | 0.00544 | -0.0153 | 162.9779
5 | 0.945 | 0.00553 | -0.0121 | 170.8861
5.5 | 1.0234 | 0.00584 | -0.0129 | 175.2397
6.5 | 1.1943 | 0.00665 | -0.0167 | 179.594
7 | 1.2758 | 0.00716 | -0.0173 | 178.1844
7.5 | 1.3488 | 0.0077 | -0.016 | 175.1688
8 | 1.415 | 0.00839 | -0.0133 | 168.6532
8.5 | 1.4864 | 0.00925 | -0.0115 | 160.6919
9 | 1.5529 | 0.01032 | -0.009 | 150.4748
9.5 | 1.5922 | 0.01152 | -0.002 | 138.2118
10 | 1.6092 | 0.01293 | 0.008 | 124.4548
11 | 1.6558 | 0.01709 | 0.0225 | 96.8871
11.5 | 1.6729 | 0.0204 | 0.0278 | 82.0049
12 | 1.6869 | 0.02459 | 0.0314 | 68.6011
12.5 | 1.6903 | 0.03017 | 0.0334 | 56.0259
13 | 1.6747 | 0.03759 | 0.034 | 44.5517
13.5 | 1.6418 | 0.04643 | 0.0336 | 35.3608
14.5 | 1.5487 | 0.06671 | 0.0298 | 23.2154
15 | 1.5094 | 0.07688 | 0.0269 | 19.6332
15.5 | 1.4723 | 0.08731 | 0.0234 | 16.8629
16.5 | 1.4198 | 0.10711 | 0.016 | 13.2555
17 | 1.3969 | 0.11718 | 0.0116 | 11.921
17.5 | 1.3762 | 0.12731 | 0.0068 | 10.8098

## 113. Re 12M Mach 0.00 (1)
BIGFOIL.COM POLAR EXPORT
NACA35013.5
NACA35013.5 |  |  |  | Cl Max: | 1.676 | at alpha= | 15 | deg
JavaFoil+Calcfoil stall+Eppler ext transition |  |  |  | L/D Max: | 145.865 | at alpha= | 8.5 | deg
Re: | 12000000 |  |  | Cd Min: | 0.00797 | at alpha= | 1.5 | deg
Mach: | 0 |  |  | Cl=0 at alpha= | -2.6 | deg
|  |  |  | @ Cl=0.1, Cd= | 0.0093913
|  |  |  | @ Cl=0.4, Cd= | 0.0091523
|  |  |  | @ Cl=0.6, Cd= | 0.008223
alpha (deg) | Cl | Cd | Cm | Cl/Cd
-17 | -0.799 | 0.11062 | -0.016 | -7.219
-16.5 | -0.805 | 0.10422 | -0.016 | -7.723
-16 | -0.809 | 0.09819 | -0.016 | -8.242
-15.5 | -0.811 | 0.09214 | -0.017 | -8.802
-15 | -0.81 | 0.08636 | -0.017 | -9.377
-14.5 | -0.807 | 0.08056 | -0.017 | -10.014
-14 | -0.802 | 0.0747 | -0.018 | -10.73
-13.5 | -0.795 | 0.06856 | -0.018 | -11.591
-13 | -0.788 | 0.06129 | -0.019 | -12.851
-12.5 | -0.832 | 0.02888 | -0.024 | -28.81
-12 | -0.878 | 0.01246 | -0.027 | -70.463
-11.5 | -0.866 | 0.01089 | -0.027 | -79.51
-11 | -0.841 | 0.01026 | -0.028 | -81.935
-10.5 | -0.81 | 0.00928 | -0.028 | -87.329
-10 | -0.775 | 0.01002 | -0.028 | -77.362
-9.5 | -0.737 | 0.00977 | -0.028 | -75.507
-9 | -0.696 | 0.0101 | -0.028 | -68.941
-8.5 | -0.652 | 0.00979 | -0.029 | -66.592
-8 | -0.605 | 0.01025 | -0.029 | -59.027
-7.5 | -0.556 | 0.00995 | -0.029 | -55.837
-7 | -0.504 | 0.00966 | -0.029 | -52.242
-6.5 | -0.452 | 0.00941 | -0.03 | -48.018
-6 | -0.397 | 0.01004 | -0.03 | -39.575
-5.5 | -0.341 | 0.00976 | -0.03 | -34.978
-5 | -0.284 | 0.00958 | -0.03 | -29.675
-4.5 | -0.226 | 0.0094 | -0.031 | -24.083
-4 | -0.167 | 0.00922 | -0.031 | -18.157
-3.5 | -0.108 | 0.00913 | -0.031 | -11.835
-3 | -0.048 | 0.00896 | -0.031 | -5.366
-2.5 | 0.012 | 0.00888 | -0.032 | 1.381
-2 | 0.073 | 0.00944 | -0.032 | 7.724
-1.5 | 0.134 | 0.00933 | -0.032 | 14.341
-1 | 0.195 | 0.0092 | -0.032 | 21.161
-0.5 | 0.255 | 0.00919 | -0.033 | 27.805
0 | 0.316 | 0.00915 | -0.033 | 34.548
0.5 | 0.377 | 0.00916 | -0.033 | 41.107
1 | 0.437 | 0.00914 | -0.034 | 47.797
1.5 | 0.497 | 0.00797 | -0.034 | 62.435
2 | 0.558 | 0.00809 | -0.034 | 68.954
2.5 | 0.618 | 0.00828 | -0.035 | 74.621
3 | 0.678 | 0.00842 | -0.035 | 80.463
3.5 | 0.737 | 0.00836 | -0.035 | 88.185
4 | 0.797 | 0.00851 | -0.035 | 93.618
4.5 | 0.856 | 0.00865 | -0.036 | 99.018
5 | 0.915 | 0.0089 | -0.036 | 102.772
5.5 | 0.974 | 0.00895 | -0.036 | 108.821
6 | 1.032 | 0.0092 | -0.037 | 112.088
6.5 | 1.089 | 0.00889 | -0.037 | 122.586
7 | 1.146 | 0.00925 | -0.037 | 123.891
7.5 | 1.202 | 0.00907 | -0.038 | 132.487
8 | 1.256 | 0.00898 | -0.038 | 139.882
8.5 | 1.308 | 0.00897 | -0.038 | 145.865
9 | 1.358 | 0.01047 | -0.039 | 129.685
9.5 | 1.406 | 0.01117 | -0.039 | 125.858
10 | 1.45 | 0.01195 | -0.039 | 121.36
10.5 | 1.491 | 0.01277 | -0.039 | 116.727
11 | 1.528 | 0.01365 | -0.04 | 111.908
11.5 | 1.562 | 0.01459 | -0.04 | 107.067
12 | 1.591 | 0.01568 | -0.04 | 101.475
12.5 | 1.617 | 0.01696 | -0.04 | 95.333
13 | 1.637 | 0.01841 | -0.04 | 88.923
13.5 | 1.653 | 0.0201 | -0.04 | 82.227
14 | 1.665 | 0.02209 | -0.04 | 75.376
14.5 | 1.672 | 0.02438 | -0.04 | 68.59
15 | 1.676 | 0.02701 | -0.04 | 62.047
15.5 | 1.675 | 0.02994 | -0.04 | 55.961
16 | 1.669 | 0.0332 | -0.04 | 50.275
16.5 | 1.659 | 0.03689 | -0.04 | 44.965
17 | 1.645 | 0.04082 | -0.04 | 40.297
17.5 | 1.628 | 0.04508 | -0.04 | 36.108
18 | 1.608 | 0.04954 | -0.04 | 32.458
18.5 | 1.585 | 0.05448 | -0.04 | 29.09
19 | 1.559 | 0.05979 | -0.04 | 26.083
19.5 | 1.532 | 0.06525 | -0.04 | 23.478
20 | 1.503 | 0.07102 | -0.04 | 21.158

## 114. Re 12M Mach 0.00 (2)
BIGFOIL.COM POLAR EXPORT
NACA35013.5
NACA35013.5 |  |  |  | Cl Max: | 1.834 | at alpha= | 18.5 | deg
XFOIL ncrit=9 |  |  |  | L/D Max: | 176.927 | at alpha= | 6.5 | deg
Re: | 12000000 |  |  | Cd Min: | 0.05712 | at alpha= | 20 | deg
Mach: | 0 |  |  | Cl=0 at alpha= | -2.7004 | deg
|  |  |  | @ Cl=0.1, Cd= | 0.0059754
|  |  |  | @ Cl=0.4, Cd= | 0.0058249
|  |  |  | @ Cl=0.6, Cd= | 0.0050018
alpha (deg) | Cl | Cd | Cm | Cl/Cd
-20 | -1.7213 | 0.0202 | -0.0737 | -85.2129
-19.5 | -1.6972 | 0.01905 | -0.0698 | -89.0919
-19 | -1.673 | 0.01803 | -0.0654 | -92.7898
-18.5 | -1.6531 | 0.01724 | -0.0595 | -95.8875
-18 | -1.6272 | 0.01645 | -0.0545 | -98.9179
-17.5 | -1.5965 | 0.01575 | -0.0502 | -101.3651
-17 | -1.544 | 0.01494 | -0.0502 | -103.3467
-16.5 | -1.4896 | 0.01422 | -0.0504 | -104.7539
-16 | -1.4349 | 0.01344 | -0.0508 | -106.7634
-15.5 | -1.3791 | 0.01268 | -0.0512 | -108.7618
-15 | -1.3221 | 0.01194 | -0.0519 | -110.7286
-14.5 | -1.2725 | 0.0113 | -0.0508 | -112.6106
-14 | -1.1998 | 0.01064 | -0.0546 | -112.7632
-13.5 | -1.1227 | 0.01005 | -0.0593 | -111.7114
-13 | -1.0575 | 0.00963 | -0.0614 | -109.8131
-12.5 | -1.0139 | 0.00935 | -0.0587 | -108.4385
-12 | -0.9697 | 0.00901 | -0.0561 | -107.6249
-11.5 | -0.9237 | 0.00872 | -0.0539 | -105.9289
-11 | -0.8758 | 0.00844 | -0.052 | -103.7678
-10.5 | -0.8269 | 0.00823 | -0.0504 | -100.4739
-10 | -0.777 | 0.00805 | -0.0489 | -96.5217
-9.5 | -0.7267 | 0.00785 | -0.0474 | -92.5732
-9 | -0.6767 | 0.00763 | -0.046 | -88.6894
-8.5 | -0.6252 | 0.00746 | -0.0448 | -83.807
-8 | -0.573 | 0.00733 | -0.0437 | -78.1719
-7.5 | -0.5208 | 0.00717 | -0.0426 | -72.636
-7 | -0.4683 | 0.00701 | -0.0416 | -66.8046
-6.5 | -0.4147 | 0.00689 | -0.0408 | -60.1887
-6 | -0.3611 | 0.00674 | -0.0399 | -53.5757
-5.5 | -0.3071 | 0.00663 | -0.0392 | -46.3198
-5 | -0.2526 | 0.0065 | -0.0385 | -38.8615
-4.5 | -0.1982 | 0.00641 | -0.0379 | -30.9204
-4 | -0.1434 | 0.0063 | -0.0373 | -22.7619
-3.5 | -0.0881 | 0.00621 | -0.0368 | -14.1868
-3 | -0.0332 | 0.00613 | -0.0363 | -5.416
-2.5 | 0.0222 | 0.00605 | -0.0358 | 3.6694
-2 | 0.0772 | 0.006 | -0.0353 | 12.8667
-1.5 | 0.1328 | 0.00594 | -0.0349 | 22.3569
-1 | 0.188 | 0.00591 | -0.0345 | 31.8105
-0.5 | 0.2435 | 0.00587 | -0.0341 | 41.4821
0 | 0.2988 | 0.00586 | -0.0337 | 50.9898
0.5 | 0.3539 | 0.00585 | -0.0333 | 60.4957
1 | 0.409 | 0.00582 | -0.0329 | 70.2749
1.5 | 0.4634 | 0.00582 | -0.0324 | 79.622
2 | 0.517 | 0.00571 | -0.0318 | 90.5429
2.5 | 0.5606 | 0.00516 | -0.0293 | 108.6434
3 | 0.6104 | 0.00496 | -0.0279 | 123.0645
3.5 | 0.6608 | 0.00492 | -0.0266 | 134.3089
4 | 0.7115 | 0.00486 | -0.0254 | 146.3992
4.5 | 0.7603 | 0.00485 | -0.0238 | 156.7629
5 | 0.8069 | 0.0049 | -0.0216 | 164.6735
5.5 | 0.8594 | 0.00502 | -0.0208 | 171.1952
6 | 0.9131 | 0.00523 | -0.0204 | 174.5889
6.5 | 0.9731 | 0.0055 | -0.0215 | 176.9273
7 | 1.0343 | 0.00588 | -0.023 | 175.9014
7.5 | 1.1009 | 0.00628 | -0.0258 | 175.3025
8 | 1.1627 | 0.00668 | -0.0275 | 174.0569
8.5 | 1.2159 | 0.00723 | -0.0274 | 168.1743
9 | 1.2643 | 0.0078 | -0.0263 | 162.0897
9.5 | 1.3219 | 0.00831 | -0.0274 | 159.0734
10 | 1.3772 | 0.00899 | -0.028 | 153.1924
10.5 | 1.4326 | 0.0096 | -0.0288 | 149.2292
11 | 1.4865 | 0.01027 | -0.0293 | 144.742
11.5 | 1.5389 | 0.01099 | -0.0296 | 140.0273
12 | 1.5859 | 0.01165 | -0.0288 | 136.1288
12.5 | 1.6119 | 0.01226 | -0.0235 | 131.4763
13 | 1.6294 | 0.01279 | -0.0166 | 127.3964
13.5 | 1.6576 | 0.01349 | -0.0124 | 122.8762
14 | 1.6849 | 0.01437 | -0.0085 | 117.2512
14.5 | 1.7126 | 0.01533 | -0.0051 | 111.7156
15 | 1.7382 | 0.01649 | -0.0017 | 105.4093
15.5 | 1.7619 | 0.01786 | 0.0014 | 98.6506
16 | 1.7816 | 0.01962 | 0.0044 | 90.8053
16.5 | 1.8008 | 0.02161 | 0.0068 | 83.3318
17 | 1.8133 | 0.02433 | 0.009 | 74.5294
17.5 | 1.8235 | 0.02755 | 0.0106 | 66.1887
18 | 1.8314 | 0.03126 | 0.0116 | 58.5861
18.5 | 1.834 | 0.03581 | 0.012 | 51.2147
19 | 1.8266 | 0.04167 | 0.0117 | 43.8349
19.5 | 1.8107 | 0.04882 | 0.0108 | 37.0893
20 | 1.7876 | 0.05712 | 0.0091 | 31.2955

## 115. Re 12M Mach 0.10 (1)
BIGFOIL.COM POLAR EXPORT
NACA35013.5
NACA35013.5 |  |  |  | Cl Max: | 1.665 | at alpha= | 14.5 | deg
JavaFoil+Calcfoil stall+Eppler ext transition |  |  |  | L/D Max: | 139.128 | at alpha= | 8 | deg
Re: | 12000000 |  |  | Cd Min: | 0.00784 | at alpha= | 3 | deg
Mach: | 0.1 |  |  | Cl=0 at alpha= | -2.6 | deg
|  |  |  | @ Cl=0.1, Cd= | 0.0090802
|  |  |  | @ Cl=0.4, Cd= | 0.009167
|  |  |  | @ Cl=0.6, Cd= | 0.0082318
alpha (deg) | Cl | Cd | Cm | Cl/Cd
-16.5 | -0.776 | 0.10662 | -0.016 | -7.281
-16 | -0.784 | 0.10026 | -0.016 | -7.818
-15.5 | -0.788 | 0.09415 | -0.017 | -8.374
-15 | -0.79 | 0.08833 | -0.017 | -8.94
-14.5 | -0.789 | 0.08254 | -0.017 | -9.558
-14 | -0.786 | 0.0769 | -0.018 | -10.217
-13.5 | -0.78 | 0.07109 | -0.018 | -10.977
-13 | -0.774 | 0.06441 | -0.019 | -12.016
-12.5 | -0.767 | 0.05659 | -0.02 | -13.562
-12 | -0.846 | 0.01638 | -0.026 | -51.669
-11.5 | -0.858 | 0.01124 | -0.027 | -76.315
-11 | -0.837 | 0.01042 | -0.028 | -80.286
-10.5 | -0.808 | 0.00943 | -0.028 | -85.643
-10 | -0.774 | 0.00958 | -0.028 | -80.854
-9.5 | -0.737 | 0.00987 | -0.028 | -74.696
-9 | -0.697 | 0.01019 | -0.029 | -68.389
-8.5 | -0.653 | 0.00984 | -0.029 | -66.328
-8 | -0.606 | 0.01029 | -0.029 | -58.918
-7.5 | -0.557 | 0.00997 | -0.029 | -55.904
-7 | -0.506 | 0.00969 | -0.029 | -52.227
-6.5 | -0.453 | 0.00944 | -0.03 | -48.022
-6 | -0.399 | 0.01004 | -0.03 | -39.726
-5.5 | -0.343 | 0.00987 | -0.03 | -34.749
-5 | -0.286 | 0.00961 | -0.03 | -29.714
-4.5 | -0.227 | 0.00939 | -0.031 | -24.197
-4 | -0.168 | 0.00926 | -0.031 | -18.177
-3.5 | -0.109 | 0.00911 | -0.031 | -11.914
-3 | -0.048 | 0.00904 | -0.032 | -5.344
-2.5 | 0.012 | 0.00891 | -0.032 | 1.382
-2 | 0.073 | 0.00885 | -0.032 | 8.278
-1.5 | 0.134 | 0.00937 | -0.032 | 14.351
-1 | 0.196 | 0.00928 | -0.033 | 21.086
-0.5 | 0.257 | 0.00918 | -0.033 | 27.962
0 | 0.318 | 0.00918 | -0.033 | 34.594
0.5 | 0.379 | 0.00916 | -0.034 | 41.333
1 | 0.439 | 0.00918 | -0.034 | 47.83
1.5 | 0.5 | 0.00802 | -0.034 | 62.29
2 | 0.56 | 0.00814 | -0.034 | 68.799
2.5 | 0.621 | 0.00828 | -0.035 | 74.924
3 | 0.681 | 0.00784 | -0.035 | 86.811
3.5 | 0.741 | 0.00837 | -0.035 | 88.535
4 | 0.801 | 0.00855 | -0.036 | 93.636
4.5 | 0.86 | 0.00874 | -0.036 | 98.419
5 | 0.919 | 0.00895 | -0.036 | 102.754
5.5 | 0.978 | 0.00899 | -0.037 | 108.782
6 | 1.037 | 0.00926 | -0.037 | 111.968
6.5 | 1.095 | 0.00895 | -0.037 | 122.275
7 | 1.152 | 0.00933 | -0.038 | 123.464
7.5 | 1.208 | 0.00915 | -0.038 | 131.908
8 | 1.262 | 0.00907 | -0.038 | 139.128
8.5 | 1.314 | 0.01 | -0.039 | 131.458
9 | 1.364 | 0.0106 | -0.039 | 128.676
9.5 | 1.411 | 0.01131 | -0.039 | 124.701
10 | 1.454 | 0.01211 | -0.039 | 120.063
10.5 | 1.495 | 0.01299 | -0.04 | 115.124
11 | 1.531 | 0.0139 | -0.04 | 110.149
11.5 | 1.564 | 0.01489 | -0.04 | 105.029
12 | 1.593 | 0.01604 | -0.04 | 99.285
12.5 | 1.617 | 0.01738 | -0.04 | 93.024
13 | 1.636 | 0.01893 | -0.04 | 86.405
13.5 | 1.65 | 0.02073 | -0.04 | 79.574
14 | 1.659 | 0.02286 | -0.04 | 72.578
14.5 | 1.665 | 0.0253 | -0.04 | 65.788
15 | 1.665 | 0.0281 | -0.04 | 59.262
15.5 | 1.662 | 0.03123 | -0.04 | 53.237
16 | 1.653 | 0.03467 | -0.04 | 47.682
16.5 | 1.639 | 0.0385 | -0.04 | 42.586
17 | 1.622 | 0.04273 | -0.04 | 37.961
17.5 | 1.601 | 0.04722 | -0.04 | 33.909
18 | 1.577 | 0.05197 | -0.04 | 30.349
18.5 | 1.55 | 0.05713 | -0.04 | 27.136
19 | 1.52 | 0.06275 | -0.04 | 24.229
19.5 | 1.489 | 0.06848 | -0.04 | 21.739

## 116. Re 12M Mach 0.10 (2)
BIGFOIL.COM POLAR EXPORT
NACA35013.5
NACA35013.5 |  |  |  | Cl Max: | 1.8242 | at alpha= | 18 | deg
XFOIL ncrit=9 |  |  |  | L/D Max: | 177.107 | at alpha= | 6.5 | deg
Re: | 12000000 |  |  | Cd Min: | 0.06304 | at alpha= | 20 | deg
Mach: | 0.1 |  |  | Cl=0 at alpha= | -2.7007 | deg
|  |  |  | @ Cl=0.1, Cd= | 0.0059861
|  |  |  | @ Cl=0.4, Cd= | 0.0058362
|  |  |  | @ Cl=0.6, Cd= | 0.0050259
alpha (deg) | Cl | Cd | Cm | Cl/Cd
-20 | -1.7162 | 0.02217 | -0.0816 | -77.4109
-19.5 | -1.6965 | 0.02061 | -0.0774 | -82.3144
-19 | -1.6758 | 0.01922 | -0.0728 | -87.1904
-18.5 | -1.6526 | 0.01816 | -0.0677 | -91.0022
-18 | -1.6367 | 0.01732 | -0.0606 | -94.4977
-17.5 | -1.6078 | 0.01647 | -0.0557 | -97.6199
-17 | -1.5616 | 0.01558 | -0.054 | -100.2311
-16.5 | -1.5067 | 0.01477 | -0.054 | -102.0108
-16 | -1.4503 | 0.01402 | -0.0541 | -103.4451
-15.5 | -1.3933 | 0.01324 | -0.0543 | -105.2341
-15 | -1.3356 | 0.0124 | -0.0547 | -107.7097
-14.5 | -1.2856 | 0.01168 | -0.0533 | -110.0685
-14 | -1.2129 | 0.01092 | -0.0568 | -111.0714
-13.5 | -1.1353 | 0.01026 | -0.0612 | -110.653
-13 | -1.0664 | 0.00978 | -0.0637 | -109.0389
-12.5 | -1.0224 | 0.0095 | -0.0607 | -107.6211
-12 | -0.9772 | 0.00919 | -0.0581 | -106.333
-11.5 | -0.9309 | 0.00887 | -0.0556 | -104.9493
-11 | -0.8828 | 0.00855 | -0.0536 | -103.2515
-10.5 | -0.8336 | 0.00831 | -0.0517 | -100.3129
-10 | -0.7832 | 0.00811 | -0.0501 | -96.5721
-9.5 | -0.7321 | 0.00793 | -0.0486 | -92.3203
-9 | -0.6817 | 0.0077 | -0.047 | -88.5325
-8.5 | -0.6299 | 0.00751 | -0.0457 | -83.8748
-8 | -0.5773 | 0.00736 | -0.0445 | -78.4375
-7.5 | -0.5244 | 0.00721 | -0.0433 | -72.7323
-7 | -0.4715 | 0.00704 | -0.0422 | -66.9744
-6.5 | -0.4176 | 0.00692 | -0.0413 | -60.3468
-6 | -0.3635 | 0.00677 | -0.0405 | -53.6928
-5.5 | -0.3091 | 0.00664 | -0.0396 | -46.5512
-5 | -0.2542 | 0.00652 | -0.039 | -38.9877
-4.5 | -0.1994 | 0.00642 | -0.0382 | -31.0592
-4 | -0.1442 | 0.00631 | -0.0376 | -22.8526
-3.5 | -0.0886 | 0.00622 | -0.0371 | -14.2444
-3 | -0.0334 | 0.00614 | -0.0365 | -5.4397
-2.5 | 0.0224 | 0.00606 | -0.0361 | 3.6964
-2 | 0.0777 | 0.00601 | -0.0355 | 12.9285
-1.5 | 0.1336 | 0.00595 | -0.0351 | 22.4538
-1 | 0.1892 | 0.00592 | -0.0347 | 31.9595
-0.5 | 0.2449 | 0.00588 | -0.0343 | 41.6497
0 | 0.3006 | 0.00586 | -0.0339 | 51.2969
0.5 | 0.356 | 0.00586 | -0.0334 | 60.7509
1 | 0.4115 | 0.00583 | -0.033 | 70.5832
1.5 | 0.4661 | 0.00583 | -0.0325 | 79.9485
2 | 0.5202 | 0.00572 | -0.0318 | 90.9441
2.5 | 0.5639 | 0.00517 | -0.0293 | 109.0716
3 | 0.614 | 0.00497 | -0.0279 | 123.5412
3.5 | 0.6648 | 0.00493 | -0.0266 | 134.8479
4 | 0.7156 | 0.00488 | -0.0253 | 146.6393
4.5 | 0.7648 | 0.00487 | -0.0236 | 157.0431
5 | 0.8116 | 0.00492 | -0.0215 | 164.9593
5.5 | 0.8643 | 0.00504 | -0.0206 | 171.4881
6 | 0.9186 | 0.00525 | -0.0202 | 174.9714
6.5 | 0.9794 | 0.00553 | -0.0213 | 177.1067
7 | 1.0415 | 0.00591 | -0.0229 | 176.2267
7.5 | 1.1086 | 0.00631 | -0.0256 | 175.6894
8 | 1.1707 | 0.00673 | -0.0272 | 173.9525
8.5 | 1.2241 | 0.00727 | -0.027 | 168.3769
9 | 1.2732 | 0.00787 | -0.026 | 161.7789
9.5 | 1.3313 | 0.00839 | -0.0269 | 158.677
10 | 1.387 | 0.00907 | -0.0275 | 152.9217
10.5 | 1.4425 | 0.00973 | -0.0281 | 148.2528
11 | 1.497 | 0.0104 | -0.0286 | 143.9423
11.5 | 1.5496 | 0.01115 | -0.0287 | 138.9776
12 | 1.5921 | 0.0118 | -0.0267 | 134.9237
12.5 | 1.6104 | 0.01239 | -0.0197 | 129.9758
13 | 1.6333 | 0.01301 | -0.014 | 125.5419
13.5 | 1.6626 | 0.01377 | -0.0099 | 120.7407
14 | 1.6905 | 0.0147 | -0.0061 | 115
14.5 | 1.7162 | 0.01582 | -0.0023 | 108.4829
15 | 1.7423 | 0.01705 | 0.0009 | 102.1877
15.5 | 1.7638 | 0.01866 | 0.0042 | 94.523
16 | 1.7838 | 0.02057 | 0.0069 | 86.7185
16.5 | 1.8001 | 0.02295 | 0.0093 | 78.4357
17 | 1.8102 | 0.02609 | 0.0114 | 69.3829
17.5 | 1.8193 | 0.02967 | 0.0126 | 61.3178
18 | 1.8242 | 0.03393 | 0.0133 | 53.7636
18.5 | 1.8208 | 0.03934 | 0.0133 | 46.2837
19 | 1.8077 | 0.04613 | 0.0126 | 39.1871
19.5 | 1.7867 | 0.05409 | 0.0112 | 33.032
20 | 1.7595 | 0.06304 | 0.0091 | 27.9109

## 117. Re 12M Mach 0.25 (1)
BIGFOIL.COM POLAR EXPORT
NACA35013.5
NACA35013.5 |  |  |  | Cl Max: | 1.616 | at alpha= | 13.5 | deg
JavaFoil+Calcfoil stall+Eppler ext transition |  |  |  | L/D Max: | 135.884 | at alpha= | 7.5 | deg
Re: | 12000000 |  |  | Cd Min: | 0.00789 | at alpha= | 2.5 | deg
Mach: | 0.25 |  |  | Cl=0 at alpha= | -2.6032 | deg
|  |  |  | @ Cl=0.1, Cd= | 0.0089622
|  |  |  | @ Cl=0.4, Cd= | 0.0094023
|  |  |  | @ Cl=0.6, Cd= | 0.0081586
alpha (deg) | Cl | Cd | Cm | Cl/Cd
-15.5 | -0.595 | 0.10916 | -0.015 | -5.454
-15 | -0.621 | 0.10175 | -0.016 | -6.102
-14.5 | -0.643 | 0.09455 | -0.016 | -6.796
-14 | -0.66 | 0.08832 | -0.016 | -7.471
-13.5 | -0.673 | 0.08206 | -0.017 | -8.202
-13 | -0.682 | 0.07632 | -0.017 | -8.93
-12.5 | -0.686 | 0.0705 | -0.018 | -9.726
-12 | -0.686 | 0.06464 | -0.018 | -10.612
-11.5 | -0.682 | 0.05843 | -0.019 | -11.68
-11 | -0.663 | 0.06091 | -0.018 | -10.883
-10.5 | -0.776 | 0.01145 | -0.028 | -67.756
-10 | -0.759 | 0.01042 | -0.029 | -72.793
-9.5 | -0.73 | 0.00991 | -0.029 | -73.609
-9 | -0.695 | 0.01007 | -0.029 | -69.007
-8.5 | -0.655 | 0.01031 | -0.03 | -63.551
-8 | -0.611 | 0.00993 | -0.03 | -61.549
-7.5 | -0.564 | 0.01029 | -0.03 | -54.835
-7 | -0.514 | 0.01001 | -0.03 | -51.374
-6.5 | -0.462 | 0.00978 | -0.031 | -47.189
-6 | -0.407 | 0.00953 | -0.031 | -42.718
-5.5 | -0.35 | 0.01011 | -0.031 | -34.659
-5 | -0.292 | 0.00986 | -0.031 | -29.637
-4.5 | -0.233 | 0.00965 | -0.032 | -24.145
-4 | -0.173 | 0.00944 | -0.032 | -18.282
-3.5 | -0.111 | 0.00933 | -0.032 | -11.936
-3 | -0.05 | 0.00919 | -0.032 | -5.398
-2.5 | 0.013 | 0.00909 | -0.033 | 1.392
-2 | 0.075 | 0.00899 | -0.033 | 8.368
-1.5 | 0.138 | 0.00892 | -0.033 | 15.48
-1 | 0.201 | 0.00892 | -0.034 | 22.551
-0.5 | 0.264 | 0.00939 | -0.034 | 28.076
0 | 0.326 | 0.00938 | -0.034 | 34.785
0.5 | 0.389 | 0.00942 | -0.034 | 41.252
1 | 0.451 | 0.00932 | -0.035 | 48.403
1.5 | 0.513 | 0.00821 | -0.035 | 62.542
2 | 0.575 | 0.00834 | -0.035 | 69.012
2.5 | 0.637 | 0.00789 | -0.036 | 80.814
3 | 0.699 | 0.00807 | -0.036 | 86.607
3.5 | 0.761 | 0.00826 | -0.036 | 92.128
4 | 0.822 | 0.00881 | -0.037 | 93.287
4.5 | 0.883 | 0.00843 | -0.037 | 104.689
5 | 0.944 | 0.00864 | -0.037 | 109.154
5.5 | 1.004 | 0.00892 | -0.038 | 112.502
6 | 1.063 | 0.00902 | -0.038 | 117.869
6.5 | 1.122 | 0.00883 | -0.038 | 127.078
7 | 1.181 | 0.00916 | -0.039 | 128.956
7.5 | 1.237 | 0.0091 | -0.039 | 135.884
8 | 1.292 | 0.01 | -0.039 | 129.224
8.5 | 1.343 | 0.01058 | -0.04 | 126.982
9 | 1.392 | 0.01132 | -0.04 | 123.019
9.5 | 1.437 | 0.0122 | -0.04 | 117.831
10 | 1.478 | 0.0132 | -0.04 | 111.957
10.5 | 1.515 | 0.01425 | -0.04 | 106.307
11 | 1.546 | 0.01543 | -0.041 | 100.177
11.5 | 1.572 | 0.01679 | -0.041 | 93.613
12 | 1.593 | 0.01839 | -0.041 | 86.616
12.5 | 1.608 | 0.02027 | -0.041 | 79.331
13 | 1.615 | 0.0225 | -0.041 | 71.78
13.5 | 1.616 | 0.02511 | -0.041 | 64.352
14 | 1.611 | 0.02811 | -0.041 | 57.312
14.5 | 1.6 | 0.03153 | -0.041 | 50.735
15 | 1.582 | 0.03546 | -0.041 | 44.617
15.5 | 1.558 | 0.0398 | -0.041 | 39.156
16 | 1.525 | 0.04468 | -0.04 | 34.13
16.5 | 1.484 | 0.04998 | -0.04 | 29.701
17 | 1.438 | 0.05569 | -0.04 | 25.821
17.5 | 1.385 | 0.06212 | -0.04 | 22.296
18 | 1.327 | 0.06893 | -0.04 | 19.25
18.5 | 1.264 | 0.07658 | -0.04 | 16.5

## 118. Re 12M Mach 0.25 (2)
BIGFOIL.COM POLAR EXPORT
NACA35013.5
NACA35013.5 |  |  |  | Cl Max: | 1.7778 | at alpha= | 16 | deg
XFOIL ncrit=9 |  |  |  | L/D Max: | 179.311 | at alpha= | 6.5 | deg
Re: | 12000000 |  |  | Cd Min: | 0.17793 | at alpha= | -20 | deg
Mach: | 0.25 |  |  | Cl=0 at alpha= | -2.7019 | deg
|  |  |  | @ Cl=0.1, Cd= | 0.0060366
|  |  |  | @ Cl=0.4, Cd= | 0.0058875
|  |  |  | @ Cl=0.6, Cd= | 0.005172
alpha (deg) | Cl | Cd | Cm | Cl/Cd
-20 | -0.7455 | 0.17793 | 0.0055 | -4.1898
-19.5 | -0.7554 | 0.16652 | -0.0015 | -4.5364
-19 | -1.49 | 0.04334 | -0.1018 | -34.3793
-18.5 | -1.5364 | 0.03403 | -0.1052 | -45.1484
-18 | -1.5573 | 0.02855 | -0.103 | -54.5464
-17.5 | -1.5624 | 0.02493 | -0.0979 | -62.6715
-17 | -1.5595 | 0.02222 | -0.0911 | -70.1845
-16.5 | -1.5561 | 0.02049 | -0.0818 | -75.9444
-16 | -1.5275 | 0.01877 | -0.0758 | -81.3799
-15.5 | -1.4721 | 0.01706 | -0.074 | -86.2896
-15 | -1.4118 | 0.01559 | -0.0728 | -90.5581
-14.5 | -1.3555 | 0.01439 | -0.0705 | -94.1974
-14 | -1.2872 | 0.01329 | -0.0705 | -96.8548
-13.5 | -1.2097 | 0.01209 | -0.0725 | -100.0579
-13 | -1.1167 | 0.01097 | -0.0776 | -101.7958
-12.5 | -1.0692 | 0.01048 | -0.0736 | -102.0229
-12 | -1.0227 | 0.01006 | -0.0695 | -101.66
-11.5 | -0.9733 | 0.00969 | -0.066 | -100.4438
-11 | -0.9216 | 0.00933 | -0.063 | -98.7781
-10.5 | -0.8704 | 0.00893 | -0.0601 | -97.4692
-10 | -0.8179 | 0.00857 | -0.0575 | -95.4376
-9.5 | -0.7645 | 0.00831 | -0.0551 | -91.9976
-9 | -0.7099 | 0.00809 | -0.053 | -87.7503
-8.5 | -0.6554 | 0.00784 | -0.051 | -83.5969
-8 | -0.6008 | 0.0076 | -0.0492 | -79.0526
-7.5 | -0.5455 | 0.00743 | -0.0475 | -73.4186
-7 | -0.4894 | 0.00726 | -0.046 | -67.4105
-6.5 | -0.4339 | 0.00707 | -0.0446 | -61.372
-6 | -0.3771 | 0.00692 | -0.0434 | -54.4942
-5.5 | -0.3206 | 0.00676 | -0.0422 | -47.426
-5 | -0.2633 | 0.00662 | -0.0413 | -39.7734
-4.5 | -0.2063 | 0.00648 | -0.0403 | -31.8364
-4 | -0.1491 | 0.00639 | -0.0395 | -23.3333
-3.5 | -0.0916 | 0.00627 | -0.0387 | -14.6093
-3 | -0.0344 | 0.00619 | -0.038 | -5.5574
-2.5 | 0.0233 | 0.00611 | -0.0374 | 3.8134
-2 | 0.0808 | 0.00605 | -0.0367 | 13.3554
-1.5 | 0.1382 | 0.00601 | -0.0361 | 22.995
-1 | 0.1959 | 0.00596 | -0.0356 | 32.8691
-0.5 | 0.253 | 0.00593 | -0.035 | 42.6644
0 | 0.3108 | 0.0059 | -0.0346 | 52.678
0.5 | 0.3677 | 0.00591 | -0.034 | 62.2166
1 | 0.4252 | 0.00587 | -0.0335 | 72.4361
1.5 | 0.4815 | 0.00588 | -0.0329 | 81.8878
2.5 | 0.5827 | 0.00524 | -0.0294 | 111.2023
3 | 0.6336 | 0.00504 | -0.0277 | 125.7143
3.5 | 0.6864 | 0.00498 | -0.0263 | 137.8313
4 | 0.7382 | 0.00497 | -0.0247 | 148.5312
4.5 | 0.7893 | 0.00494 | -0.0229 | 159.7773
5 | 0.8375 | 0.00499 | -0.0204 | 167.8357
5.5 | 0.8916 | 0.00516 | -0.0192 | 172.7907
6 | 0.9487 | 0.00537 | -0.0187 | 176.6667
6.5 | 1.0149 | 0.00566 | -0.0203 | 179.311
7 | 1.0822 | 0.00607 | -0.0222 | 178.2867
7.5 | 1.1517 | 0.00649 | -0.0245 | 177.4576
8 | 1.2153 | 0.00698 | -0.0256 | 174.1117
8.5 | 1.2691 | 0.00753 | -0.0246 | 168.5392
9 | 1.3231 | 0.00821 | -0.0237 | 161.1571
9.5 | 1.3826 | 0.00888 | -0.024 | 155.6982
10 | 1.4404 | 0.00966 | -0.0241 | 149.1097
10.5 | 1.4982 | 0.0104 | -0.0241 | 144.0577
11 | 1.5545 | 0.01125 | -0.0239 | 138.1778
11.5 | 1.5874 | 0.01196 | -0.019 | 132.7258
12 | 1.6053 | 0.01258 | -0.0111 | 127.6073
12.5 | 1.6325 | 0.01345 | -0.0057 | 121.3755
13 | 1.6609 | 0.0145 | -0.001 | 114.5448
13.5 | 1.6878 | 0.01577 | 0.0034 | 107.026
14 | 1.7134 | 0.01728 | 0.0074 | 99.1551
14.5 | 1.7357 | 0.01917 | 0.0111 | 90.5425
15 | 1.7519 | 0.02173 | 0.0143 | 80.6213
15.5 | 1.769 | 0.02462 | 0.0167 | 71.8522
16 | 1.7778 | 0.02849 | 0.0184 | 62.4008
16.5 | 1.7773 | 0.03359 | 0.0193 | 52.9116
17 | 1.7755 | 0.03923 | 0.0194 | 45.2587
17.5 | 1.7608 | 0.04641 | 0.0188 | 37.9401
18 | 1.7382 | 0.05466 | 0.0174 | 31.8002
18.5 | 1.7065 | 0.06416 | 0.0153 | 26.5976
19 | 1.673 | 0.07413 | 0.0126 | 22.5685
19.5 | 1.6411 | 0.08421 | 0.0095 | 19.4882
20 | 1.608 | 0.09468 | 0.0059 | 16.9835

## 119. Re 12M Mach 0.50 (1)
BIGFOIL.COM POLAR EXPORT
NACA35013.5
NACA35013.5 |  |  |  | Cl Max: | 1.482 | at alpha= | 9.5 | deg
JavaFoil+Calcfoil stall+Eppler ext transition |  |  |  | L/D Max: | 133.309 | at alpha= | 5.5 | deg
Re: | 12000000 |  |  | Cd Min: | 0.00807 | at alpha= | 2 | deg
Mach: | 0.5 |  |  | Cl=0 at alpha= | -2.6014 | deg
|  |  |  | @ Cl=0.1, Cd= | 0.0092817
|  |  |  | @ Cl=0.4, Cd= | 0.0090603
|  |  |  | @ Cl=0.6, Cd= | 0.0090861
alpha (deg) | Cl | Cd | Cm | Cl/Cd
-20 | -0.948 | 0.16885 | -0.017 | -5.614
-19.5 | -0.923 | 0.15106 | -0.018 | -6.113
-19 | -0.899 | 0.13876 | -0.018 | -6.476
-18.5 | -0.868 | 0.15137 | -0.017 | -5.732
-18 | -0.843 | 0.12999 | -0.018 | -6.488
-17.5 | -0.819 | 0.11812 | -0.018 | -6.938
-17 | -0.79 | 0.11949 | -0.018 | -6.607
-16.5 | -0.763 | 0.11271 | -0.018 | -6.771
-16 | -0.743 | 0.09582 | -0.019 | -7.751
-15.5 | -0.709 | 0.10145 | -0.018 | -6.991
-15 | -0.682 | 0.09617 | -0.018 | -7.092
-14.5 | -0.66 | 0.08464 | -0.019 | -7.803
-14 | -0.626 | 0.09198 | -0.017 | -6.806
-13.5 | -0.602 | 0.08316 | -0.018 | -7.234
-13 | -0.58 | 0.07262 | -0.02 | -7.983
-12.5 | -0.545 | 0.08015 | -0.018 | -6.795
-12 | -0.522 | 0.06918 | -0.02 | -7.55
-11.5 | -0.49 | 0.07359 | -0.018 | -6.661
-11 | -0.465 | 0.06606 | -0.019 | -7.037
-10.5 | -0.436 | 0.06632 | -0.018 | -6.573
-10 | -0.409 | 0.06113 | -0.019 | -6.698
-9.5 | -0.381 | 0.0604 | -0.018 | -6.311
-9 | -0.355 | 0.05439 | -0.019 | -6.532
-8.5 | -0.327 | 0.05398 | -0.019 | -6.05
-8 | -0.299 | 0.05176 | -0.019 | -5.776
-7.5 | -0.342 | 0.04903 | -0.019 | -6.967
-7 | -0.408 | 0.03584 | -0.024 | -11.381
-6.5 | -0.467 | 0.01011 | -0.034 | -46.18
-6 | -0.427 | 0.0102 | -0.034 | -41.814
-5.5 | -0.375 | 0.00982 | -0.035 | -38.239
-5 | -0.317 | 0.0102 | -0.035 | -31.122
-4.5 | -0.255 | 0.0099 | -0.035 | -25.769
-4 | -0.19 | 0.00967 | -0.036 | -19.677
-3.5 | -0.123 | 0.0095 | -0.036 | -12.979
-3 | -0.055 | 0.01002 | -0.036 | -5.496
-2.5 | 0.014 | 0.00992 | -0.037 | 1.418
-2 | 0.084 | 0.0093 | -0.037 | 9.017
-1.5 | 0.154 | 0.00922 | -0.037 | 16.703
-1 | 0.224 | 0.00913 | -0.037 | 24.587
-0.5 | 0.294 | 0.00909 | -0.038 | 32.376
0 | 0.364 | 0.00905 | -0.038 | 40.237
0.5 | 0.434 | 0.00907 | -0.038 | 47.83
1 | 0.503 | 0.00921 | -0.039 | 54.64
1.5 | 0.572 | 0.00978 | -0.039 | 58.532
2 | 0.641 | 0.00807 | -0.04 | 79.429
2.5 | 0.71 | 0.00825 | -0.04 | 86.021
3 | 0.778 | 0.00849 | -0.04 | 91.695
3.5 | 0.846 | 0.00817 | -0.041 | 103.548
4 | 0.914 | 0.00847 | -0.041 | 107.914
4.5 | 0.981 | 0.0083 | -0.041 | 118.142
5 | 1.047 | 0.00814 | -0.042 | 128.629
5.5 | 1.112 | 0.00834 | -0.042 | 133.309
6 | 1.176 | 0.00974 | -0.042 | 120.729
6.5 | 1.238 | 0.01027 | -0.043 | 120.537
7 | 1.298 | 0.01121 | -0.043 | 115.741
7.5 | 1.353 | 0.01206 | -0.043 | 112.158
8 | 1.401 | 0.01323 | -0.043 | 105.903
8.5 | 1.441 | 0.01484 | -0.043 | 97.069
9 | 1.468 | 0.0171 | -0.043 | 85.839
9.5 | 1.482 | 0.01994 | -0.043 | 74.307
10 | 1.479 | 0.02343 | -0.043 | 63.114
10.5 | 1.452 | 0.0279 | -0.043 | 52.053
11 | 1.373 | 0.0338 | -0.042 | 40.63
11.5 | 1.068 | 0.04399 | -0.041 | 24.266
12 | 0.891 | 0.05113 | -0.041 | 17.419
12.5 | 0.921 | 0.05194 | -0.041 | 17.727
13 | 0.944 | 0.05794 | -0.041 | 16.288
13.5 | 0.966 | 0.06524 | -0.04 | 14.8
14 | 0.991 | 0.06997 | -0.04 | 14.168
14.5 | 1.016 | 0.07506 | -0.04 | 13.542

## 120. Re 12M Mach 0.50 (2)
BIGFOIL.COM POLAR EXPORT
NACA35013.5
NACA35013.5 |  |  |  | Cl Max: | 1.7182 | at alpha= | 12.5 | deg
XFOIL ncrit=9 |  |  |  | L/D Max: | 185.257 | at alpha= | 6.5 | deg
Re: | 12000000 |  |  | Cd Min: | 0.12436 | at alpha= | 17.5 | deg
Mach: | 0.5 |  |  | Cl=0 at alpha= | -2.7075 | deg
|  |  |  | @ Cl=0.1, Cd= | 0.0062628
|  |  |  | @ Cl=0.4, Cd= | 0.00611
|  |  |  | @ Cl=0.6, Cd= | 0.0061145
alpha (deg) | Cl | Cd | Cm | Cl/Cd
-13 | -0.4656 | 0.10575 | -0.0531 | -4.4028
-12.5 | -0.4552 | 0.09097 | -0.0718 | -5.0038
-11.5 | -0.4671 | 0.06416 | -0.1046 | -7.2802
-11 | -0.4803 | 0.05428 | -0.1135 | -8.8486
-10.5 | -0.5045 | 0.04422 | -0.1229 | -11.4089
-10 | -0.5378 | 0.03827 | -0.1212 | -14.0528
-9.5 | -0.5815 | 0.03348 | -0.1119 | -17.3686
-9 | -0.6146 | 0.02794 | -0.1024 | -21.9971
-8.5 | -0.6504 | 0.02032 | -0.0927 | -32.0079
-8 | -0.6721 | 0.01318 | -0.0819 | -50.9939
-7.5 | -0.6399 | 0.00961 | -0.0735 | -66.5869
-7 | -0.5776 | 0.00854 | -0.0677 | -67.6347
-6.5 | -0.5099 | 0.00801 | -0.0632 | -63.6579
-6 | -0.4415 | 0.00765 | -0.0595 | -57.7124
-5.5 | -0.3736 | 0.00732 | -0.0562 | -51.0383
-5 | -0.3057 | 0.00709 | -0.0534 | -43.1171
-4.5 | -0.2387 | 0.00689 | -0.0508 | -34.6444
-4 | -0.1715 | 0.00672 | -0.0487 | -25.5208
-3.5 | -0.105 | 0.00656 | -0.0467 | -16.0061
-3 | -0.0389 | 0.00645 | -0.0449 | -6.031
-2.5 | 0.0276 | 0.00634 | -0.0434 | 4.3533
-2 | 0.0932 | 0.00627 | -0.042 | 14.8644
-1.5 | 0.1593 | 0.0062 | -0.0407 | 25.6935
-1 | 0.2245 | 0.00617 | -0.0395 | 36.3857
-0.5 | 0.2902 | 0.00612 | -0.0384 | 47.4183
0 | 0.3553 | 0.00611 | -0.0373 | 58.1506
0.5 | 0.4208 | 0.00611 | -0.0363 | 68.8707
1 | 0.4857 | 0.00611 | -0.0351 | 79.4926
1.5 | 0.5502 | 0.00613 | -0.0339 | 89.7553
2 | 0.6146 | 0.00611 | -0.0327 | 100.5892
2.5 | 0.6655 | 0.00561 | -0.0289 | 118.6275
3 | 0.7217 | 0.00535 | -0.026 | 134.8972
3.5 | 0.7806 | 0.00536 | -0.0234 | 145.6343
4 | 0.8395 | 0.00533 | -0.0206 | 157.5047
4.5 | 0.8955 | 0.00537 | -0.0171 | 166.7598
5 | 0.9487 | 0.00542 | -0.0128 | 175.0369
5.5 | 1.0154 | 0.00562 | -0.0111 | 180.6762
6 | 1.1 | 0.00598 | -0.013 | 183.9465
6.5 | 1.1875 | 0.00641 | -0.0152 | 185.2574
7 | 1.2712 | 0.0069 | -0.0163 | 184.2319
7.5 | 1.3488 | 0.00746 | -0.0158 | 180.8043
8 | 1.4095 | 0.00819 | -0.0122 | 172.1001
8.5 | 1.4805 | 0.00901 | -0.0103 | 164.3174
9 | 1.5462 | 0.01006 | -0.0076 | 153.6978
9.5 | 1.6008 | 0.01135 | -0.0032 | 141.0396
10 | 1.6214 | 0.01259 | 0.0066 | 128.7847
10.5 | 1.642 | 0.01434 | 0.0152 | 114.5049
11 | 1.6684 | 0.0165 | 0.0218 | 101.1152
11.5 | 1.6922 | 0.01933 | 0.0272 | 87.5427
12 | 1.7104 | 0.0231 | 0.0313 | 74.0433
12.5 | 1.7182 | 0.0282 | 0.0339 | 60.9291
13 | 1.7082 | 0.03509 | 0.0349 | 48.6805
13.5 | 1.6816 | 0.04345 | 0.0349 | 38.702
14 | 1.6379 | 0.05313 | 0.0337 | 30.8282
14.5 | 1.5896 | 0.06339 | 0.0316 | 25.0765
15 | 1.5434 | 0.07398 | 0.0286 | 20.8624
15.5 | 1.5073 | 0.08412 | 0.0254 | 17.9184
16 | 1.4749 | 0.09433 | 0.0218 | 15.6355
16.5 | 1.4471 | 0.10448 | 0.0178 | 13.8505
17 | 1.4249 | 0.11431 | 0.0137 | 12.4652
17.5 | 1.4042 | 0.12436 | 0.0091 | 11.2914

## 121. Re 14M Mach 0.00 (1)
BIGFOIL.COM POLAR EXPORT
NACA35013.5
NACA35013.5 |  |  |  | Cl Max: | 1.68 | at alpha= | 15 | deg
JavaFoil+Calcfoil stall+Eppler ext transition |  |  |  | L/D Max: | 145.401 | at alpha= | 8.5 | deg
Re: | 14000000 |  |  | Cd Min: | 0.00802 | at alpha= | 2 | deg
Mach: | 0 |  |  | Cl=0 at alpha= | -2.6 | deg
|  |  |  | @ Cl=0.1, Cd= | 0.0092257
|  |  |  | @ Cl=0.4, Cd= | 0.00902
|  |  |  | @ Cl=0.6, Cd= | 0.00816
alpha (deg) | Cl | Cd | Cm | Cl/Cd
-17 | -0.799 | 0.10954 | -0.016 | -7.296
-16.5 | -0.805 | 0.10347 | -0.016 | -7.783
-16 | -0.81 | 0.09716 | -0.017 | -8.337
-15.5 | -0.812 | 0.09108 | -0.017 | -8.915
-15 | -0.811 | 0.08522 | -0.017 | -9.515
-14.5 | -0.808 | 0.07935 | -0.018 | -10.182
-14 | -0.803 | 0.07338 | -0.018 | -10.944
-13.5 | -0.797 | 0.06686 | -0.019 | -11.919
-13 | -0.792 | 0.05846 | -0.02 | -13.545
-12.5 | -0.862 | 0.01949 | -0.025 | -44.219
-12 | -0.882 | 0.0119 | -0.027 | -74.135
-11.5 | -0.867 | 0.01064 | -0.027 | -81.491
-11 | -0.841 | 0.00912 | -0.028 | -92.303
-10.5 | -0.81 | 0.00971 | -0.028 | -83.476
-10 | -0.776 | 0.00988 | -0.028 | -78.534
-9.5 | -0.737 | 0.01024 | -0.028 | -72.02
-9 | -0.696 | 0.00988 | -0.028 | -70.453
-8.5 | -0.652 | 0.00958 | -0.029 | -68.026
-8 | -0.605 | 0.01003 | -0.029 | -60.302
-7.5 | -0.556 | 0.00974 | -0.029 | -57.035
-7 | -0.504 | 0.00946 | -0.029 | -53.315
-6.5 | -0.452 | 0.01006 | -0.03 | -44.892
-6 | -0.397 | 0.00979 | -0.03 | -40.568
-5.5 | -0.341 | 0.00955 | -0.03 | -35.746
-5 | -0.284 | 0.0094 | -0.03 | -30.243
-4.5 | -0.226 | 0.00919 | -0.031 | -24.634
-4 | -0.167 | 0.00906 | -0.031 | -18.478
-3.5 | -0.108 | 0.00892 | -0.031 | -12.109
-3 | -0.048 | 0.00879 | -0.031 | -5.47
-2.5 | 0.012 | 0.00874 | -0.032 | 1.402
-2 | 0.073 | 0.00927 | -0.032 | 7.863
-1.5 | 0.134 | 0.00917 | -0.032 | 14.593
-1 | 0.195 | 0.00911 | -0.032 | 21.377
-0.5 | 0.255 | 0.00901 | -0.033 | 28.369
0 | 0.316 | 0.00902 | -0.033 | 35.054
0.5 | 0.377 | 0.00902 | -0.033 | 41.764
1 | 0.437 | 0.00902 | -0.034 | 48.438
1.5 | 0.497 | 0.00895 | -0.034 | 55.556
2 | 0.558 | 0.00802 | -0.034 | 69.523
2.5 | 0.618 | 0.00822 | -0.035 | 75.179
3 | 0.678 | 0.00875 | -0.035 | 77.404
3.5 | 0.737 | 0.00898 | -0.035 | 82.066
4 | 0.797 | 0.0085 | -0.035 | 93.77
4.5 | 0.856 | 0.00863 | -0.036 | 99.204
5 | 0.915 | 0.0089 | -0.036 | 102.827
5.5 | 0.974 | 0.00898 | -0.036 | 108.395
6 | 1.032 | 0.0092 | -0.037 | 112.103
6.5 | 1.09 | 0.00891 | -0.037 | 122.308
7 | 1.146 | 0.00927 | -0.037 | 123.626
7.5 | 1.202 | 0.00909 | -0.038 | 132.223
8 | 1.256 | 0.00901 | -0.038 | 139.482
8.5 | 1.309 | 0.009 | -0.038 | 145.401
9 | 1.359 | 0.0105 | -0.039 | 129.361
9.5 | 1.406 | 0.01116 | -0.039 | 126.014
10 | 1.45 | 0.01187 | -0.039 | 122.18
10.5 | 1.492 | 0.01261 | -0.039 | 118.295
11 | 1.529 | 0.01342 | -0.04 | 113.958
11.5 | 1.563 | 0.0143 | -0.04 | 109.353
12 | 1.594 | 0.01531 | -0.04 | 104.117
12.5 | 1.62 | 0.01649 | -0.04 | 98.208
13 | 1.641 | 0.01784 | -0.04 | 91.944
13.5 | 1.657 | 0.01945 | -0.04 | 85.176
14 | 1.669 | 0.02134 | -0.04 | 78.185
14.5 | 1.676 | 0.02349 | -0.04 | 71.361
15 | 1.68 | 0.02596 | -0.04 | 64.728
15.5 | 1.68 | 0.02876 | -0.041 | 58.405
16 | 1.674 | 0.03192 | -0.041 | 52.433
16.5 | 1.663 | 0.0354 | -0.041 | 46.979
17 | 1.649 | 0.03922 | -0.041 | 42.047
17.5 | 1.632 | 0.04338 | -0.041 | 37.618
18 | 1.612 | 0.04786 | -0.041 | 33.672
18.5 | 1.588 | 0.05276 | -0.04 | 30.105
19 | 1.563 | 0.05781 | -0.04 | 27.039
19.5 | 1.535 | 0.06338 | -0.04 | 24.218
20 | 1.506 | 0.0689 | -0.04 | 21.853

## 122. Re 14M Mach 0.00 (2)
BIGFOIL.COM POLAR EXPORT
NACA35013.5
NACA35013.5 |  |  |  | Cl Max: | 1.8504 | at alpha= | 18.5 | deg
XFOIL ncrit=9 |  |  |  | L/D Max: | 178.557 | at alpha= | 7 | deg
Re: | 14000000 |  |  | Cd Min: | 0.05379 | at alpha= | 20 | deg
Mach: | 0 |  |  | Cl=0 at alpha= | -2.6957 | deg
|  |  |  | @ Cl=0.1, Cd= | 0.0058577
|  |  |  | @ Cl=0.4, Cd= | 0.0057234
|  |  |  | @ Cl=0.6, Cd= | 0.0050445
alpha (deg) | Cl | Cd | Cm | Cl/Cd
-20 | -1.7355 | 0.01946 | -0.0722 | -89.1829
-19.5 | -1.7111 | 0.01838 | -0.0681 | -93.0958
-19 | -1.689 | 0.01735 | -0.0632 | -97.3487
-18.5 | -1.671 | 0.0166 | -0.0567 | -100.6627
-18 | -1.6414 | 0.01582 | -0.0523 | -103.7547
-17.5 | -1.5958 | 0.01506 | -0.051 | -105.9628
-17 | -1.5429 | 0.0143 | -0.051 | -107.8951
-16.5 | -1.4882 | 0.01361 | -0.0513 | -109.3461
-16 | -1.4321 | 0.01297 | -0.0517 | -110.4163
-15.5 | -1.3759 | 0.01228 | -0.0522 | -112.044
-15 | -1.3266 | 0.01161 | -0.0511 | -114.2636
-14.5 | -1.2604 | 0.0109 | -0.0536 | -115.633
-14 | -1.1795 | 0.01019 | -0.0593 | -115.7507
-13.5 | -1.1108 | 0.00967 | -0.0622 | -114.8707
-13 | -1.0681 | 0.00943 | -0.0593 | -113.2662
-12.5 | -1.0231 | 0.00917 | -0.0569 | -111.5703
-12 | -0.9766 | 0.0089 | -0.0548 | -109.7303
-11.5 | -0.9293 | 0.00861 | -0.0528 | -107.9326
-11 | -0.8811 | 0.0083 | -0.0511 | -106.1566
-10.5 | -0.8317 | 0.00807 | -0.0495 | -103.0607
-10 | -0.7816 | 0.00789 | -0.048 | -99.0621
-9.5 | -0.7305 | 0.00773 | -0.0468 | -94.5019
-9 | -0.6797 | 0.00752 | -0.0454 | -90.3856
-8.5 | -0.6281 | 0.00732 | -0.0442 | -85.806
-8 | -0.5759 | 0.00718 | -0.0432 | -80.2089
-7.5 | -0.523 | 0.00705 | -0.0422 | -74.1844
-7 | -0.4703 | 0.00689 | -0.0412 | -68.2583
-6.5 | -0.4165 | 0.00674 | -0.0404 | -61.7953
-6 | -0.3625 | 0.00662 | -0.0397 | -54.7583
-5.5 | -0.3085 | 0.00648 | -0.039 | -47.608
-5 | -0.2537 | 0.00639 | -0.0383 | -39.7027
-4.5 | -0.199 | 0.00626 | -0.0377 | -31.7891
-4 | -0.144 | 0.00617 | -0.0372 | -23.3387
-3.5 | -0.0889 | 0.00608 | -0.0367 | -14.6217
-3 | -0.0336 | 0.00599 | -0.0362 | -5.6093
-2.5 | 0.0216 | 0.00594 | -0.0357 | 3.6364
-2 | 0.0773 | 0.00587 | -0.0353 | 13.1687
-1.5 | 0.1325 | 0.00584 | -0.0349 | 22.6884
-1 | 0.1884 | 0.00579 | -0.0346 | 32.5389
-0.5 | 0.2433 | 0.00577 | -0.0341 | 42.1664
0 | 0.2989 | 0.00574 | -0.0338 | 52.0732
0.5 | 0.3542 | 0.00574 | -0.0334 | 61.7073
1 | 0.4095 | 0.00572 | -0.033 | 71.5909
1.5 | 0.4642 | 0.00571 | -0.0326 | 81.296
2 | 0.5181 | 0.00567 | -0.032 | 91.3757
2.5 | 0.5645 | 0.00519 | -0.03 | 108.7669
3 | 0.6133 | 0.00499 | -0.0285 | 122.9058
3.5 | 0.665 | 0.00492 | -0.0275 | 135.1626
4 | 0.7149 | 0.00489 | -0.0261 | 146.1963
4.5 | 0.7645 | 0.00485 | -0.0247 | 157.6289
5 | 0.812 | 0.00485 | -0.0228 | 167.4227
5.5 | 0.8617 | 0.00498 | -0.0214 | 173.0321
6 | 0.913 | 0.00519 | -0.0204 | 175.9152
6.5 | 0.967 | 0.00543 | -0.0201 | 178.0847
7 | 1.0267 | 0.00575 | -0.0212 | 178.5565
7.5 | 1.0932 | 0.00617 | -0.024 | 177.1799
8 | 1.1575 | 0.00662 | -0.0263 | 174.8489
8.5 | 1.2147 | 0.00716 | -0.0272 | 169.6508
9 | 1.2604 | 0.00767 | -0.0254 | 164.3286
9.5 | 1.3172 | 0.00821 | -0.0263 | 160.4385
10 | 1.3724 | 0.00884 | -0.0269 | 155.2489
10.5 | 1.4279 | 0.00942 | -0.0276 | 151.5817
11 | 1.4818 | 0.01008 | -0.0281 | 147.004
11.5 | 1.535 | 0.01072 | -0.0285 | 143.1903
12 | 1.5873 | 0.01136 | -0.0289 | 139.7271
12.5 | 1.6234 | 0.01199 | -0.0257 | 135.3962
13 | 1.6386 | 0.01254 | -0.0183 | 130.6699
13.5 | 1.6653 | 0.0132 | -0.0137 | 126.1591
14 | 1.6949 | 0.01397 | -0.01 | 121.3243
14.5 | 1.7219 | 0.01492 | -0.0063 | 115.4088
15 | 1.7491 | 0.01596 | -0.0031 | 109.5927
15.5 | 1.7717 | 0.01733 | 0.0003 | 102.2331
16 | 1.7955 | 0.01879 | 0.0031 | 95.5561
16.5 | 1.8126 | 0.02083 | 0.0059 | 87.0187
17 | 1.8279 | 0.02326 | 0.0082 | 78.5856
17.5 | 1.8417 | 0.02604 | 0.0099 | 70.7258
18 | 1.8488 | 0.02969 | 0.0111 | 62.2701
18.5 | 1.8504 | 0.03418 | 0.0118 | 54.1369
19 | 1.8456 | 0.03966 | 0.0118 | 46.5356
19.5 | 1.8361 | 0.046 | 0.0111 | 39.9152
20 | 1.816 | 0.05379 | 0.0097 | 33.7609

## 123. Re 14M Mach 0.10 (1)
BIGFOIL.COM POLAR EXPORT
NACA35013.5
NACA35013.5 |  |  |  | Cl Max: | 1.67 | at alpha= | 15 | deg
JavaFoil+Calcfoil stall+Eppler ext transition |  |  |  | L/D Max: | 138.75 | at alpha= | 8 | deg
Re: | 14000000 |  |  | Cd Min: | 0.00808 | at alpha= | 2 | deg
Mach: | 0.1 |  |  | Cl=0 at alpha= | -2.6 | deg
|  |  |  | @ Cl=0.1, Cd= | 0.0092479
|  |  |  | @ Cl=0.4, Cd= | 0.0090665
|  |  |  | @ Cl=0.6, Cd= | 0.0081718
alpha (deg) | Cl | Cd | Cm | Cl/Cd
-17 | -0.768 | 0.11217 | -0.016 | -6.843
-16.5 | -0.777 | 0.10593 | -0.016 | -7.333
-16 | -0.784 | 0.0996 | -0.016 | -7.873
-15.5 | -0.789 | 0.09315 | -0.017 | -8.471
-15 | -0.791 | 0.08728 | -0.017 | -9.058
-14.5 | -0.79 | 0.08144 | -0.017 | -9.699
-14 | -0.787 | 0.07574 | -0.018 | -10.39
-13.5 | -0.782 | 0.06974 | -0.018 | -11.213
-13 | -0.777 | 0.06252 | -0.019 | -12.422
-12.5 | -0.775 | 0.05223 | -0.021 | -14.83
-12 | -0.863 | 0.01353 | -0.026 | -63.743
-11.5 | -0.86 | 0.01099 | -0.027 | -78.216
-11 | -0.837 | 0.01027 | -0.028 | -81.561
-10.5 | -0.808 | 0.00931 | -0.028 | -86.846
-10 | -0.774 | 0.01004 | -0.028 | -77.128
-9.5 | -0.737 | 0.00968 | -0.028 | -76.194
-9 | -0.697 | 0.00994 | -0.029 | -70.072
-8.5 | -0.653 | 0.00964 | -0.029 | -67.729
-8 | -0.606 | 0.01007 | -0.029 | -60.18
-7.5 | -0.557 | 0.00975 | -0.029 | -57.148
-7 | -0.506 | 0.00949 | -0.03 | -53.311
-6.5 | -0.453 | 0.00934 | -0.03 | -48.553
-6 | -0.399 | 0.00987 | -0.03 | -40.383
-5.5 | -0.343 | 0.00966 | -0.03 | -35.505
-5 | -0.286 | 0.00941 | -0.03 | -30.338
-4.5 | -0.227 | 0.00923 | -0.031 | -24.623
-4 | -0.168 | 0.00908 | -0.031 | -18.531
-3.5 | -0.109 | 0.00895 | -0.031 | -12.136
-3 | -0.048 | 0.00885 | -0.032 | -5.459
-2.5 | 0.012 | 0.00873 | -0.032 | 1.41
-2 | 0.073 | 0.00927 | -0.032 | 7.906
-1.5 | 0.134 | 0.00922 | -0.032 | 14.584
-1 | 0.196 | 0.00913 | -0.033 | 21.442
-0.5 | 0.257 | 0.00909 | -0.033 | 28.238
0 | 0.318 | 0.00901 | -0.033 | 35.241
0.5 | 0.379 | 0.00907 | -0.034 | 41.735
1 | 0.439 | 0.00906 | -0.034 | 48.48
1.5 | 0.5 | 0.00905 | -0.034 | 55.241
2 | 0.56 | 0.00808 | -0.034 | 69.376
2.5 | 0.621 | 0.00822 | -0.035 | 75.511
3 | 0.681 | 0.00882 | -0.035 | 77.244
3.5 | 0.741 | 0.009 | -0.035 | 82.34
4 | 0.801 | 0.00851 | -0.036 | 94.112
4.5 | 0.86 | 0.00869 | -0.036 | 98.931
5 | 0.919 | 0.00891 | -0.036 | 103.135
5.5 | 0.978 | 0.00903 | -0.037 | 108.348
6 | 1.037 | 0.00929 | -0.037 | 111.614
6.5 | 1.095 | 0.00897 | -0.037 | 121.977
7 | 1.152 | 0.00937 | -0.038 | 122.927
7.5 | 1.208 | 0.00917 | -0.038 | 131.674
8 | 1.262 | 0.00909 | -0.038 | 138.75
8.5 | 1.314 | 0.01003 | -0.039 | 131.066
9 | 1.364 | 0.01062 | -0.039 | 128.455
9.5 | 1.411 | 0.0113 | -0.039 | 124.913
10 | 1.455 | 0.01203 | -0.039 | 120.955
10.5 | 1.496 | 0.0128 | -0.04 | 116.872
11 | 1.533 | 0.01364 | -0.04 | 112.387
11.5 | 1.566 | 0.01458 | -0.04 | 107.417
12 | 1.595 | 0.01565 | -0.04 | 101.911
12.5 | 1.62 | 0.01689 | -0.04 | 95.894
13 | 1.639 | 0.01834 | -0.04 | 89.372
13.5 | 1.653 | 0.02006 | -0.04 | 82.429
14 | 1.663 | 0.02205 | -0.041 | 75.445
14.5 | 1.669 | 0.02437 | -0.041 | 68.462
15 | 1.67 | 0.027 | -0.041 | 61.842
15.5 | 1.667 | 0.03001 | -0.041 | 55.531
16 | 1.657 | 0.03335 | -0.041 | 49.699
16.5 | 1.644 | 0.03707 | -0.041 | 44.341
17 | 1.626 | 0.04109 | -0.041 | 39.572
17.5 | 1.605 | 0.04548 | -0.041 | 35.292
18 | 1.581 | 0.05024 | -0.041 | 31.469
18.5 | 1.554 | 0.05537 | -0.04 | 28.056
19 | 1.524 | 0.06076 | -0.04 | 25.08
19.5 | 1.492 | 0.06641 | -0.04 | 22.463
20 | 1.458 | 0.07245 | -0.04 | 20.118

## 124. Re 14M Mach 0.10 (2)
BIGFOIL.COM POLAR EXPORT
NACA35013.5
NACA35013.5 |  |  |  | Cl Max: | 1.8415 | at alpha= | 18 | deg
XFOIL ncrit=9 |  |  |  | L/D Max: | 179.116 | at alpha= | 7 | deg
Re: | 14000000 |  |  | Cd Min: | 0.05963 | at alpha= | 20 | deg
Mach: | 0.1 |  |  | Cl=0 at alpha= | -2.6964 | deg
|  |  |  | @ Cl=0.1, Cd= | 0.005868
|  |  |  | @ Cl=0.4, Cd= | 0.0057321
|  |  |  | @ Cl=0.6, Cd= | 0.005069
alpha (deg) | Cl | Cd | Cm | Cl/Cd
-20 | -1.731 | 0.02137 | -0.0803 | -81.0014
-19.5 | -1.71 | 0.01992 | -0.0761 | -85.8434
-19 | -1.6903 | 0.01854 | -0.0711 | -91.1704
-18.5 | -1.6702 | 0.01753 | -0.0652 | -95.2767
-18 | -1.6507 | 0.01666 | -0.0586 | -99.0816
-17.5 | -1.6138 | 0.01579 | -0.0552 | -102.2039
-17 | -1.5608 | 0.0149 | -0.0549 | -104.7517
-16.5 | -1.5056 | 0.01412 | -0.0548 | -106.6289
-16 | -1.4487 | 0.0134 | -0.055 | -108.1119
-15.5 | -1.3911 | 0.0127 | -0.0552 | -109.5354
-15 | -1.3395 | 0.01204 | -0.0542 | -111.2542
-14.5 | -1.2745 | 0.01128 | -0.056 | -112.9876
-14 | -1.1931 | 0.01048 | -0.0613 | -113.8454
-13.5 | -1.1202 | 0.00986 | -0.0647 | -113.6105
-13 | -1.0774 | 0.00958 | -0.0615 | -112.4635
-12.5 | -1.032 | 0.0093 | -0.0589 | -110.9677
-12 | -0.9848 | 0.00903 | -0.0567 | -109.0587
-11.5 | -0.9367 | 0.00875 | -0.0546 | -107.0514
-11 | -0.888 | 0.00843 | -0.0526 | -105.3381
-10.5 | -0.8384 | 0.00816 | -0.0509 | -102.7451
-10 | -0.7879 | 0.00796 | -0.0493 | -98.9824
-9.5 | -0.7363 | 0.00778 | -0.0479 | -94.6401
-9 | -0.6847 | 0.00758 | -0.0465 | -90.3298
-8.5 | -0.6327 | 0.00737 | -0.0452 | -85.848
-8 | -0.5802 | 0.00721 | -0.044 | -80.4716
-7.5 | -0.5267 | 0.00709 | -0.0429 | -74.2877
-7 | -0.4735 | 0.00692 | -0.0419 | -68.4249
-6.5 | -0.4194 | 0.00677 | -0.041 | -61.9498
-6 | -0.3648 | 0.00664 | -0.0402 | -54.9398
-5.5 | -0.3105 | 0.0065 | -0.0394 | -47.7692
-5 | -0.2554 | 0.0064 | -0.0388 | -39.9062
-4.5 | -0.2003 | 0.00627 | -0.0381 | -31.9458
-4 | -0.1448 | 0.00618 | -0.0375 | -23.4304
-3.5 | -0.0895 | 0.00609 | -0.037 | -14.6962
-3 | -0.0337 | 0.006 | -0.0365 | -5.6167
-2.5 | 0.0218 | 0.00595 | -0.036 | 3.6639
-2 | 0.0778 | 0.00588 | -0.0356 | 13.2313
-1.5 | 0.1333 | 0.00585 | -0.0351 | 22.7863
-1 | 0.1895 | 0.00579 | -0.0347 | 32.7288
-0.5 | 0.2449 | 0.00578 | -0.0343 | 42.3702
0 | 0.3007 | 0.00575 | -0.0339 | 52.2957
0.5 | 0.3563 | 0.00574 | -0.0335 | 62.0732
1 | 0.4119 | 0.00573 | -0.0331 | 71.8848
1.5 | 0.4671 | 0.00572 | -0.0327 | 81.6608
2 | 0.5213 | 0.00569 | -0.0321 | 91.6169
2.5 | 0.5679 | 0.0052 | -0.0301 | 109.2115
3 | 0.6169 | 0.005 | -0.0285 | 123.38
3.5 | 0.6689 | 0.00493 | -0.0274 | 135.6795
4 | 0.7191 | 0.0049 | -0.0261 | 146.7551
5 | 0.8167 | 0.00486 | -0.0226 | 168.0453
5.5 | 0.8669 | 0.005 | -0.0212 | 173.38
6 | 0.9184 | 0.0052 | -0.0202 | 176.6154
6.5 | 0.9732 | 0.00545 | -0.0199 | 178.5688
7 | 1.0335 | 0.00577 | -0.021 | 179.1161
7.5 | 1.101 | 0.00621 | -0.0239 | 177.2947
8 | 1.1657 | 0.00665 | -0.0261 | 175.2932
8.5 | 1.2229 | 0.0072 | -0.0268 | 169.8472
9 | 1.2692 | 0.00774 | -0.025 | 163.9793
9.5 | 1.3265 | 0.00829 | -0.0258 | 160.0121
10 | 1.3821 | 0.00894 | -0.0264 | 154.5973
10.5 | 1.4381 | 0.00952 | -0.027 | 151.0609
11 | 1.4921 | 0.01021 | -0.0274 | 146.141
11.5 | 1.5458 | 0.01087 | -0.0277 | 142.2079
12 | 1.5985 | 0.01156 | -0.0279 | 138.2785
12.5 | 1.6258 | 0.01216 | -0.0227 | 133.7007
13 | 1.6426 | 0.01272 | -0.0155 | 129.1352
13.5 | 1.6704 | 0.01347 | -0.0111 | 124.0089
14 | 1.6996 | 0.01431 | -0.0074 | 118.7701
14.5 | 1.7273 | 0.01532 | -0.0038 | 112.748
15 | 1.7522 | 0.01655 | -0.0002 | 105.8731
15.5 | 1.7755 | 0.01801 | 0.003 | 98.5841
16 | 1.7975 | 0.01972 | 0.0058 | 91.1511
16.5 | 1.8121 | 0.02211 | 0.0086 | 81.9584
17 | 1.8274 | 0.02475 | 0.0106 | 73.8343
17.5 | 1.838 | 0.02806 | 0.012 | 65.5025
18 | 1.8415 | 0.0323 | 0.013 | 57.0124
18.5 | 1.8386 | 0.03753 | 0.0133 | 48.9901
19 | 1.8303 | 0.04368 | 0.0128 | 41.9025
19.5 | 1.8153 | 0.05083 | 0.0117 | 35.7132
20 | 1.7884 | 0.05963 | 0.0099 | 29.9916

## 125. Re 14M Mach 0.25 (1)
BIGFOIL.COM POLAR EXPORT
NACA35013.5
NACA35013.5 |  |  |  | Cl Max: | 1.62 | at alpha= | 13.5 | deg
JavaFoil+Calcfoil stall+Eppler ext transition |  |  |  | L/D Max: | 135.529 | at alpha= | 7.5 | deg
Re: | 14000000 |  |  | Cd Min: | 0.00783 | at alpha= | 2.5 | deg
Mach: | 0.25 |  |  | Cl=0 at alpha= | -2.6032 | deg
|  |  |  | @ Cl=0.1, Cd= | 0.0090402
|  |  |  | @ Cl=0.4, Cd= | 0.0092529
|  |  |  | @ Cl=0.6, Cd= | 0.0080908
alpha (deg) | Cl | Cd | Cm | Cl/Cd
-15.5 | -0.596 | 0.1083 | -0.015 | -5.499
-15 | -0.621 | 0.10102 | -0.016 | -6.148
-14.5 | -0.643 | 0.09405 | -0.016 | -6.835
-14 | -0.66 | 0.08733 | -0.017 | -7.563
-13.5 | -0.674 | 0.08134 | -0.017 | -8.28
-13 | -0.682 | 0.07558 | -0.017 | -9.025
-12.5 | -0.687 | 0.06967 | -0.018 | -9.855
-12 | -0.687 | 0.06367 | -0.019 | -10.79
-11.5 | -0.684 | 0.05713 | -0.02 | -11.975
-11 | -0.665 | 0.05904 | -0.019 | -11.268
-10.5 | -0.778 | 0.01117 | -0.028 | -69.684
-10 | -0.759 | 0.01032 | -0.029 | -73.578
-9.5 | -0.73 | 0.00969 | -0.029 | -75.346
-9 | -0.695 | 0.00983 | -0.029 | -70.731
-8.5 | -0.655 | 0.01008 | -0.03 | -64.986
-8 | -0.611 | 0.00972 | -0.03 | -62.908
-7.5 | -0.564 | 0.01017 | -0.03 | -55.48
-7 | -0.514 | 0.00976 | -0.03 | -52.677
-6.5 | -0.462 | 0.00958 | -0.031 | -48.176
-6 | -0.407 | 0.00934 | -0.031 | -43.592
-5.5 | -0.35 | 0.00986 | -0.031 | -35.539
-5 | -0.292 | 0.00962 | -0.031 | -30.395
-4.5 | -0.233 | 0.00952 | -0.032 | -24.468
-4 | -0.173 | 0.00925 | -0.032 | -18.655
-3.5 | -0.111 | 0.00916 | -0.032 | -12.165
-3 | -0.05 | 0.00899 | -0.032 | -5.516
-2.5 | 0.013 | 0.00894 | -0.033 | 1.414
-2 | 0.075 | 0.00881 | -0.033 | 8.541
-1.5 | 0.138 | 0.00939 | -0.033 | 14.709
-1 | 0.201 | 0.00931 | -0.034 | 21.601
-0.5 | 0.264 | 0.00924 | -0.034 | 28.561
0 | 0.326 | 0.00921 | -0.034 | 35.428
0.5 | 0.389 | 0.00926 | -0.034 | 41.998
1 | 0.451 | 0.00922 | -0.035 | 48.931
1.5 | 0.513 | 0.00925 | -0.035 | 55.48
2 | 0.576 | 0.00826 | -0.035 | 69.668
2.5 | 0.637 | 0.00783 | -0.036 | 81.428
3 | 0.699 | 0.00801 | -0.036 | 87.32
3.5 | 0.761 | 0.00821 | -0.036 | 92.697
4 | 0.822 | 0.00876 | -0.037 | 93.847
4.5 | 0.883 | 0.00898 | -0.037 | 98.349
5 | 0.944 | 0.0086 | -0.037 | 109.666
5.5 | 1.004 | 0.00889 | -0.038 | 112.957
6 | 1.064 | 0.00904 | -0.038 | 117.603
6.5 | 1.123 | 0.00937 | -0.038 | 119.782
7 | 1.181 | 0.00917 | -0.039 | 128.808
7.5 | 1.237 | 0.00913 | -0.039 | 135.529
8 | 1.292 | 0.01002 | -0.039 | 128.879
8.5 | 1.344 | 0.01062 | -0.04 | 126.557
9 | 1.392 | 0.01133 | -0.04 | 122.91
9.5 | 1.438 | 0.01215 | -0.04 | 118.318
10 | 1.479 | 0.01304 | -0.04 | 113.399
10.5 | 1.516 | 0.01402 | -0.04 | 108.12
11 | 1.548 | 0.01512 | -0.041 | 102.376
11.5 | 1.575 | 0.01638 | -0.041 | 96.138
12 | 1.596 | 0.01789 | -0.041 | 89.223
12.5 | 1.611 | 0.01962 | -0.041 | 82.121
13 | 1.619 | 0.02172 | -0.041 | 74.549
13.5 | 1.62 | 0.02421 | -0.041 | 66.908
14 | 1.615 | 0.02706 | -0.041 | 59.701
14.5 | 1.604 | 0.03036 | -0.041 | 52.84
15 | 1.586 | 0.03414 | -0.041 | 46.456
15.5 | 1.562 | 0.03841 | -0.041 | 40.677
16 | 1.529 | 0.04309 | -0.041 | 35.482
16.5 | 1.488 | 0.04827 | -0.041 | 30.832
17 | 1.441 | 0.05385 | -0.04 | 26.767
17.5 | 1.388 | 0.06026 | -0.04 | 23.035
18 | 1.33 | 0.06703 | -0.04 | 19.835
18.5 | 1.266 | 0.07439 | -0.04 | 17.021

## 126. Re 14M Mach 0.25 (2)
BIGFOIL.COM POLAR EXPORT
NACA35013.5
NACA35013.5 |  |  |  | Cl Max: | 1.7993 | at alpha= | 16.5 | deg
XFOIL ncrit=9 |  |  |  | L/D Max: | 181.54 | at alpha= | 7 | deg
Re: | 14000000 |  |  | Cd Min: | 0.17663 | at alpha= | -20 | deg
Mach: | 0.25 |  |  | Cl=0 at alpha= | -2.6989 | deg
|  |  |  | @ Cl=0.1, Cd= | 0.0059065
|  |  |  | @ Cl=0.4, Cd= | 0.0057755
|  |  |  | @ Cl=0.6, Cd= | 0.0051997
alpha (deg) | Cl | Cd | Cm | Cl/Cd
-20 | -0.7517 | 0.17663 | 0.0048 | -4.2558
-19.5 | -1.4418 | 0.05615 | -0.0917 | -25.6776
-19 | -1.5364 | 0.03896 | -0.1051 | -39.4353
-18.5 | -1.5815 | 0.0308 | -0.106 | -51.3474
-18 | -1.5895 | 0.02661 | -0.1023 | -59.7332
-17.5 | -1.5947 | 0.02321 | -0.0962 | -68.7075
-17 | -1.5866 | 0.02101 | -0.0888 | -75.5164
-16.5 | -1.5851 | 0.01948 | -0.0786 | -81.3706
-16 | -1.5318 | 0.01756 | -0.0766 | -87.2323
-15.5 | -1.4741 | 0.01605 | -0.0748 | -91.8442
-15 | -1.4105 | 0.0147 | -0.074 | -95.9524
-14.5 | -1.3558 | 0.01363 | -0.0712 | -99.4718
-14 | -1.2746 | 0.01254 | -0.0736 | -101.6427
-13.5 | -1.1791 | 0.01145 | -0.0789 | -102.9782
-13 | -1.1265 | 0.01075 | -0.076 | -104.7907
-12.5 | -1.0811 | 0.01028 | -0.0716 | -105.1654
-12 | -1.032 | 0.00983 | -0.0679 | -104.9847
-11.5 | -0.9811 | 0.00946 | -0.0647 | -103.7104
-11 | -0.9285 | 0.0091 | -0.0619 | -102.033
-10.5 | -0.8755 | 0.00879 | -0.0592 | -99.6018
-10 | -0.8227 | 0.00843 | -0.0567 | -97.5919
-9.5 | -0.7688 | 0.00814 | -0.0544 | -94.4472
-9 | -0.7143 | 0.00792 | -0.0523 | -90.1894
-8.5 | -0.6585 | 0.00771 | -0.0505 | -85.4086
-8 | -0.6037 | 0.00746 | -0.0487 | -80.9249
-7.5 | -0.5482 | 0.00727 | -0.0471 | -75.4058
-7 | -0.4918 | 0.00711 | -0.0457 | -69.1702
-6.5 | -0.4355 | 0.00692 | -0.0443 | -62.9335
-6 | -0.3786 | 0.00675 | -0.0431 | -56.0889
-5.5 | -0.3216 | 0.00661 | -0.0421 | -48.6536
-5 | -0.2647 | 0.00647 | -0.041 | -40.9119
-4.5 | -0.2073 | 0.00636 | -0.0402 | -32.5943
-4 | -0.1497 | 0.00624 | -0.0394 | -23.9904
-3.5 | -0.0926 | 0.00615 | -0.0386 | -15.0569
-3 | -0.0345 | 0.00605 | -0.038 | -5.7025
-2.5 | 0.0228 | 0.006 | -0.0373 | 3.8
-2 | 0.0806 | 0.00592 | -0.0367 | 13.6149
-1.5 | 0.1381 | 0.00588 | -0.0361 | 23.4864
-1 | 0.1959 | 0.00584 | -0.0356 | 33.5445
-0.5 | 0.2534 | 0.00581 | -0.0351 | 43.6145
0 | 0.3108 | 0.0058 | -0.0346 | 53.5862
0.5 | 0.3684 | 0.00577 | -0.0341 | 63.8475
1 | 0.4255 | 0.00578 | -0.0336 | 73.6159
1.5 | 0.4827 | 0.00576 | -0.0331 | 83.8021
2 | 0.5386 | 0.00575 | -0.0324 | 93.6696
2.5 | 0.5867 | 0.00525 | -0.0302 | 111.7524
3 | 0.6369 | 0.00506 | -0.0284 | 125.8696
3.5 | 0.6904 | 0.00499 | -0.0271 | 138.3567
4 | 0.7427 | 0.00496 | -0.0256 | 149.7379
4.5 | 0.7935 | 0.00495 | -0.0238 | 160.303
5 | 0.8429 | 0.00495 | -0.0215 | 170.2828
5.5 | 0.895 | 0.00508 | -0.0199 | 176.1811
6 | 0.9484 | 0.00529 | -0.0186 | 179.2817
6.5 | 1.008 | 0.00556 | -0.0187 | 181.295
7 | 1.0729 | 0.00591 | -0.02 | 181.5398
7.5 | 1.1445 | 0.0064 | -0.0229 | 178.8281
8 | 1.2113 | 0.00686 | -0.0247 | 176.5743
8.5 | 1.2685 | 0.00747 | -0.0244 | 169.8126
9 | 1.3182 | 0.00813 | -0.0227 | 162.1402
9.5 | 1.3784 | 0.00869 | -0.023 | 158.6191
10 | 1.4362 | 0.00944 | -0.0231 | 152.1398
10.5 | 1.4933 | 0.0102 | -0.023 | 146.402
11 | 1.55 | 0.01098 | -0.0228 | 141.1658
11.5 | 1.6028 | 0.0118 | -0.0219 | 135.8305
12 | 1.6146 | 0.01235 | -0.0127 | 130.7368
12.5 | 1.6398 | 0.01319 | -0.0067 | 124.3215
13 | 1.6696 | 0.01415 | -0.0021 | 117.9929
13.5 | 1.6987 | 0.01528 | 0.0022 | 111.1715
14 | 1.7246 | 0.01671 | 0.0063 | 103.2077
14.5 | 1.7469 | 0.01854 | 0.0102 | 94.2233
15 | 1.7675 | 0.02074 | 0.0134 | 85.2218
15.5 | 1.7843 | 0.02351 | 0.016 | 75.8954
16 | 1.7933 | 0.02723 | 0.0181 | 65.8575
16.5 | 1.7993 | 0.03163 | 0.0193 | 56.8859
17 | 1.7976 | 0.03712 | 0.0196 | 48.4267
17.5 | 1.782 | 0.04426 | 0.0192 | 40.2621
18 | 1.761 | 0.05228 | 0.018 | 33.684
18.5 | 1.7352 | 0.06104 | 0.0162 | 28.4273
19 | 1.702 | 0.07089 | 0.0136 | 24.009
19.5 | 1.6692 | 0.08092 | 0.0107 | 20.6278
20 | 1.6383 | 0.09097 | 0.0074 | 18.0092

## 127. Re 14M Mach 0.50 (1)
BIGFOIL.COM POLAR EXPORT
NACA35013.5
NACA35013.5 |  |  |  | Cl Max: | 1.485 | at alpha= | 9.5 | deg
JavaFoil+Calcfoil stall+Eppler ext transition |  |  |  | L/D Max: | 133.34 | at alpha= | 5.5 | deg
Re: | 14000000 |  |  | Cd Min: | 0.008 | at alpha= | 2 | deg
Mach: | 0.5 |  |  | Cl=0 at alpha= | -2.6014 | deg
|  |  |  | @ Cl=0.1, Cd= | 0.009506
|  |  |  | @ Cl=0.4, Cd= | 0.0089603
|  |  |  | @ Cl=0.6, Cd= | 0.0089626
alpha (deg) | Cl | Cd | Cm | Cl/Cd
-20 | -0.948 | 0.17802 | -0.017 | -5.324
-19.5 | -0.923 | 0.15842 | -0.018 | -5.826
-19 | -0.898 | 0.14495 | -0.018 | -6.195
-18.5 | -0.867 | 0.15994 | -0.017 | -5.424
-18 | -0.843 | 0.13853 | -0.018 | -6.082
-17.5 | -0.818 | 0.12525 | -0.018 | -6.529
-17 | -0.788 | 0.1281 | -0.017 | -6.155
-16.5 | -0.762 | 0.12143 | -0.018 | -6.274
-16 | -0.738 | 0.10555 | -0.018 | -6.992
-15.5 | -0.709 | 0.10508 | -0.018 | -6.745
-15 | -0.682 | 0.09894 | -0.018 | -6.895
-14.5 | -0.659 | 0.08858 | -0.019 | -7.436
-14 | -0.627 | 0.09057 | -0.018 | -6.92
-13.5 | -0.603 | 0.08152 | -0.019 | -7.395
-13 | -0.582 | 0.07025 | -0.021 | -8.282
-12.5 | -0.545 | 0.07893 | -0.018 | -6.908
-12 | -0.524 | 0.06753 | -0.02 | -7.755
-11.5 | -0.491 | 0.07254 | -0.018 | -6.765
-11 | -0.466 | 0.06494 | -0.019 | -7.172
-10.5 | -0.436 | 0.06536 | -0.018 | -6.677
-10 | -0.41 | 0.06017 | -0.019 | -6.816
-9.5 | -0.382 | 0.05954 | -0.019 | -6.408
-9 | -0.356 | 0.05339 | -0.02 | -6.665
-8.5 | -0.327 | 0.05319 | -0.019 | -6.146
-8 | -0.299 | 0.05105 | -0.019 | -5.861
-7.5 | -0.342 | 0.04841 | -0.019 | -7.063
-7 | -0.48 | 0.0108 | -0.033 | -44.456
-6.5 | -0.467 | 0.00989 | -0.034 | -47.191
-6 | -0.427 | 0.00997 | -0.034 | -42.781
-5.5 | -0.375 | 0.00967 | -0.035 | -38.849
-5 | -0.317 | 0.00997 | -0.035 | -31.835
-4.5 | -0.255 | 0.00973 | -0.035 | -26.218
-4 | -0.19 | 0.00951 | -0.036 | -19.995
-3.5 | -0.123 | 0.01007 | -0.036 | -12.246
-3 | -0.055 | 0.00987 | -0.036 | -5.583
-2.5 | 0.014 | 0.00973 | -0.037 | 1.446
-2 | 0.084 | 0.00965 | -0.037 | 8.692
-1.5 | 0.154 | 0.00902 | -0.037 | 17.074
-1 | 0.224 | 0.00894 | -0.037 | 25.094
-0.5 | 0.294 | 0.00891 | -0.038 | 33.049
0 | 0.364 | 0.00895 | -0.038 | 40.705
0.5 | 0.434 | 0.00897 | -0.038 | 48.371
1 | 0.503 | 0.00953 | -0.039 | 52.81
1.5 | 0.572 | 0.00962 | -0.039 | 59.506
2 | 0.641 | 0.008 | -0.04 | 80.219
2.5 | 0.71 | 0.00815 | -0.04 | 87.092
3 | 0.778 | 0.00844 | -0.04 | 92.263
3.5 | 0.846 | 0.00811 | -0.041 | 104.326
4 | 0.914 | 0.00844 | -0.041 | 108.234
4.5 | 0.981 | 0.00826 | -0.041 | 118.762
5 | 1.047 | 0.00811 | -0.042 | 129.098
5.5 | 1.112 | 0.00834 | -0.042 | 133.34
6 | 1.176 | 0.0097 | -0.042 | 121.189
6.5 | 1.238 | 0.01025 | -0.043 | 120.835
7 | 1.298 | 0.01123 | -0.043 | 115.591
7.5 | 1.353 | 0.01209 | -0.043 | 111.913
8 | 1.402 | 0.01325 | -0.043 | 105.766
8.5 | 1.441 | 0.01482 | -0.043 | 97.231
9 | 1.469 | 0.01692 | -0.043 | 86.849
9.5 | 1.485 | 0.01954 | -0.043 | 75.989
10 | 1.482 | 0.02284 | -0.043 | 64.896
10.5 | 1.456 | 0.02705 | -0.043 | 53.824
11 | 1.377 | 0.03273 | -0.042 | 42.069
11.5 | 1.07 | 0.04263 | -0.041 | 25.106
12 | 0.893 | 0.04937 | -0.041 | 18.087
12.5 | 0.923 | 0.05013 | -0.041 | 18.415
13 | 0.946 | 0.0562 | -0.041 | 16.831
13.5 | 0.968 | 0.06303 | -0.041 | 15.361
14 | 0.994 | 0.06762 | -0.041 | 14.696
14.5 | 1.005 | 0.08497 | -0.039 | 11.829

## 128. Re 14M Mach 0.50 (2)
BIGFOIL.COM POLAR EXPORT
NACA35013.5
NACA35013.5 |  |  |  | Cl Max: | 1.7405 | at alpha= | 12.5 | deg
XFOIL ncrit=9 |  |  |  | L/D Max: | 188.958 | at alpha= | 6.5 | deg
Re: | 14000000 |  |  | Cd Min: | 0.12196 | at alpha= | 17.5 | deg
Mach: | 0.5 |  |  | Cl=0 at alpha= | -2.7041 | deg
|  |  |  | @ Cl=0.1, Cd= | 0.0061148
|  |  |  | @ Cl=0.4, Cd= | 0.0059835
|  |  |  | @ Cl=0.6, Cd= | 0.0060125
alpha (deg) | Cl | Cd | Cm | Cl/Cd
-13 | -0.462 | 0.09863 | -0.0673 | -4.6842
-12.5 | -0.449 | 0.08393 | -0.0874 | -5.3497
-12 | -0.4641 | 0.07223 | -0.0989 | -6.4253
-11.5 | -0.4833 | 0.06156 | -0.1086 | -7.8509
-11 | -0.4967 | 0.05113 | -0.1187 | -9.7145
-10.5 | -0.5241 | 0.04257 | -0.1246 | -12.3115
-10 | -0.5584 | 0.037 | -0.1213 | -15.0919
-9.5 | -0.6022 | 0.03258 | -0.1107 | -18.4837
-9 | -0.6322 | 0.02663 | -0.1018 | -23.7401
-8.5 | -0.6657 | 0.01919 | -0.0919 | -34.6899
-8 | -0.6818 | 0.01251 | -0.0811 | -54.5004
-7.5 | -0.6459 | 0.00921 | -0.0728 | -70.1303
-7 | -0.5817 | 0.00825 | -0.0672 | -70.5091
-6.5 | -0.5132 | 0.00777 | -0.0628 | -66.0489
-6 | -0.4439 | 0.00742 | -0.0592 | -59.8248
-5.5 | -0.3756 | 0.00715 | -0.0559 | -52.5315
-5 | -0.3077 | 0.00692 | -0.0531 | -44.4653
-4.5 | -0.2397 | 0.00672 | -0.0507 | -35.6696
-4 | -0.1729 | 0.00656 | -0.0485 | -26.3567
-3.5 | -0.1058 | 0.00641 | -0.0466 | -16.5055
-3 | -0.0393 | 0.00631 | -0.0449 | -6.2282
-2.5 | 0.0271 | 0.0062 | -0.0434 | 4.371
-2 | 0.0932 | 0.00612 | -0.042 | 15.2288
-1.5 | 0.1589 | 0.00607 | -0.0407 | 26.1779
-1 | 0.225 | 0.00602 | -0.0396 | 37.3754
-0.5 | 0.2902 | 0.006 | -0.0384 | 48.3667
0 | 0.3562 | 0.00597 | -0.0375 | 59.665
0.5 | 0.421 | 0.00599 | -0.0363 | 70.2838
1 | 0.4868 | 0.00599 | -0.0354 | 81.2688
1.5 | 0.5514 | 0.00602 | -0.0342 | 91.5947
2 | 0.6163 | 0.00601 | -0.033 | 102.5458
2.5 | 0.6789 | 0.00597 | -0.0313 | 113.7186
3 | 0.7261 | 0.00535 | -0.0268 | 135.7196
3.5 | 0.7865 | 0.00531 | -0.0245 | 148.1168
4 | 0.8452 | 0.00534 | -0.0217 | 158.2772
4.5 | 0.9032 | 0.00532 | -0.0186 | 169.7744
5 | 0.9555 | 0.00537 | -0.0142 | 177.933
5.5 | 1.0143 | 0.00552 | -0.0109 | 183.75
6 | 1.0887 | 0.00581 | -0.0106 | 187.3838
6.5 | 1.1791 | 0.00624 | -0.0134 | 188.9583
7 | 1.2645 | 0.00674 | -0.0149 | 187.6113
7.5 | 1.3455 | 0.00734 | -0.0152 | 183.3106
8 | 1.4133 | 0.00799 | -0.0127 | 176.8836
8.5 | 1.4761 | 0.00882 | -0.0093 | 167.3583
9 | 1.541 | 0.00985 | -0.0064 | 156.4467
9.5 | 1.6018 | 0.01108 | -0.003 | 144.5668
10 | 1.6304 | 0.01235 | 0.0056 | 132.0162
10.5 | 1.6518 | 0.01398 | 0.0143 | 118.1545
11 | 1.682 | 0.01589 | 0.021 | 105.8527
11.5 | 1.7059 | 0.01861 | 0.0268 | 91.6658
12 | 1.7272 | 0.02208 | 0.0312 | 78.2246
12.5 | 1.7405 | 0.02669 | 0.0342 | 65.2117
13 | 1.7392 | 0.03283 | 0.0358 | 52.9759
13.5 | 1.7153 | 0.04092 | 0.036 | 41.9184
14 | 1.6728 | 0.05047 | 0.035 | 33.1444
14.5 | 1.6244 | 0.06064 | 0.0332 | 26.7876
15 | 1.5769 | 0.07115 | 0.0304 | 22.163
15.5 | 1.5357 | 0.08162 | 0.0271 | 18.8152
16 | 1.504 | 0.09163 | 0.0237 | 16.4138
16.5 | 1.471 | 0.10218 | 0.0195 | 14.3962
17 | 1.4481 | 0.11199 | 0.0155 | 12.9306
17.5 | 1.4275 | 0.12196 | 0.0109 | 11.7047

## 129. Re 16M Mach 0.00 (1)
BIGFOIL.COM POLAR EXPORT
NACA35013.5
NACA35013.5 |  |  |  | Cl Max: | 1.684 | at alpha= | 15 | deg
JavaFoil+Calcfoil stall+Eppler ext transition |  |  |  | L/D Max: | 144.792 | at alpha= | 8.5 | deg
Re: | 16000000 |  |  | Cd Min: | 0.008 | at alpha= | 2 | deg
Mach: | 0 |  |  | Cl=0 at alpha= | -2.6 | deg
|  |  |  | @ Cl=0.1, Cd= | 0.0091023
|  |  |  | @ Cl=0.4, Cd= | 0.0088938
|  |  |  | @ Cl=0.6, Cd= | 0.008105
alpha (deg) | Cl | Cd | Cm | Cl/Cd
-17 | -0.799 | 0.10901 | -0.016 | -7.334
-16.5 | -0.806 | 0.10249 | -0.016 | -7.864
-16 | -0.811 | 0.09628 | -0.017 | -8.419
-15.5 | -0.813 | 0.0902 | -0.017 | -9.009
-15 | -0.812 | 0.08432 | -0.017 | -9.626
-14.5 | -0.809 | 0.07832 | -0.018 | -10.329
-14 | -0.804 | 0.07221 | -0.018 | -11.139
-13.5 | -0.799 | 0.06529 | -0.019 | -12.238
-13 | -0.798 | 0.05485 | -0.02 | -14.541
-12.5 | -0.878 | 0.01572 | -0.026 | -55.864
-12 | -0.886 | 0.01148 | -0.027 | -77.131
-11.5 | -0.868 | 0.01051 | -0.027 | -82.611
-11 | -0.842 | 0.00901 | -0.028 | -93.435
-10.5 | -0.811 | 0.00963 | -0.028 | -84.161
-10 | -0.776 | 0.00972 | -0.028 | -79.83
-9.5 | -0.738 | 0.01003 | -0.028 | -73.537
-9 | -0.696 | 0.00969 | -0.028 | -71.859
-8.5 | -0.652 | 0.01013 | -0.029 | -64.333
-8 | -0.605 | 0.00983 | -0.029 | -61.528
-7.5 | -0.556 | 0.00956 | -0.029 | -58.133
-7 | -0.505 | 0.00928 | -0.029 | -54.367
-6.5 | -0.452 | 0.00985 | -0.03 | -45.86
-6 | -0.397 | 0.00964 | -0.03 | -41.183
-5.5 | -0.341 | 0.00943 | -0.03 | -36.186
-5 | -0.284 | 0.00976 | -0.03 | -29.142
-4.5 | -0.226 | 0.0096 | -0.031 | -23.563
-4 | -0.167 | 0.00953 | -0.031 | -17.585
-3.5 | -0.108 | 0.00935 | -0.031 | -11.552
-3 | -0.048 | 0.00873 | -0.031 | -5.509
-2.5 | 0.012 | 0.00924 | -0.032 | 1.326
-2 | 0.073 | 0.00912 | -0.032 | 7.993
-1.5 | 0.134 | 0.00908 | -0.032 | 14.736
-1 | 0.195 | 0.00894 | -0.032 | 21.786
-0.5 | 0.255 | 0.00893 | -0.033 | 28.598
0 | 0.316 | 0.00887 | -0.033 | 35.646
0.5 | 0.377 | 0.00889 | -0.033 | 42.352
1 | 0.437 | 0.0089 | -0.034 | 49.127
1.5 | 0.497 | 0.00892 | -0.034 | 55.759
2 | 0.558 | 0.008 | -0.034 | 69.677
2.5 | 0.618 | 0.00815 | -0.035 | 75.808
3 | 0.678 | 0.00869 | -0.035 | 77.966
3.5 | 0.737 | 0.00892 | -0.035 | 82.644
4 | 0.797 | 0.00845 | -0.035 | 94.329
4.5 | 0.856 | 0.00865 | -0.036 | 98.998
5 | 0.915 | 0.00939 | -0.036 | 97.44
5.5 | 0.974 | 0.00961 | -0.036 | 101.309
6 | 1.032 | 0.00922 | -0.037 | 111.976
6.5 | 1.09 | 0.00949 | -0.037 | 114.825
7 | 1.147 | 0.00928 | -0.037 | 123.487
7.5 | 1.202 | 0.00912 | -0.038 | 131.825
8 | 1.256 | 0.00905 | -0.038 | 138.886
8.5 | 1.309 | 0.00904 | -0.038 | 144.792
9 | 1.359 | 0.01051 | -0.039 | 129.262
9.5 | 1.406 | 0.01113 | -0.039 | 126.392
10 | 1.451 | 0.01178 | -0.039 | 123.191
10.5 | 1.493 | 0.01248 | -0.039 | 119.599
11 | 1.531 | 0.01323 | -0.04 | 115.748
11.5 | 1.565 | 0.01405 | -0.04 | 111.414
12 | 1.596 | 0.015 | -0.04 | 106.353
12.5 | 1.622 | 0.01611 | -0.04 | 100.705
13 | 1.643 | 0.0174 | -0.04 | 94.447
13.5 | 1.66 | 0.01891 | -0.04 | 87.776
14 | 1.672 | 0.02068 | -0.041 | 80.85
14.5 | 1.68 | 0.02273 | -0.041 | 73.903
15 | 1.684 | 0.0251 | -0.041 | 67.07
15.5 | 1.683 | 0.02782 | -0.041 | 60.511
16 | 1.677 | 0.03087 | -0.041 | 54.339
16.5 | 1.667 | 0.03426 | -0.041 | 48.645
17 | 1.653 | 0.0379 | -0.041 | 43.617
17.5 | 1.635 | 0.04198 | -0.041 | 38.962
18 | 1.615 | 0.04637 | -0.041 | 34.827
18.5 | 1.592 | 0.05117 | -0.041 | 31.107
19 | 1.566 | 0.05616 | -0.041 | 27.89
19.5 | 1.538 | 0.06149 | -0.041 | 25.014
20 | 1.508 | 0.06713 | -0.041 | 22.469

## 130. Re 16M Mach 0.00 (2)
BIGFOIL.COM POLAR EXPORT
NACA35013.5
NACA35013.5 |  |  |  | Cl Max: | 1.8663 | at alpha= | 19 | deg
XFOIL ncrit=9 |  |  |  | L/D Max: | 180.28 | at alpha= | 6.5 | deg
Re: | 16000000 |  |  | Cd Min: | 0.05145 | at alpha= | 20 | deg
Mach: | 0 |  |  | Cl=0 at alpha= | -2.6937 | deg
|  |  |  | @ Cl=0.1, Cd= | 0.0057593
|  |  |  | @ Cl=0.4, Cd= | 0.0056465
|  |  |  | @ Cl=0.6, Cd= | 0.0052083
alpha (deg) | Cl | Cd | Cm | Cl/Cd
-20 | -1.7458 | 0.01897 | -0.071 | -92.0295
-19.5 | -1.7206 | 0.01796 | -0.0669 | -95.8018
-19 | -1.7018 | 0.01692 | -0.0612 | -100.5792
-18.5 | -1.6815 | 0.01612 | -0.0552 | -104.3114
-18 | -1.6465 | 0.01531 | -0.0518 | -107.5441
-17.5 | -1.5951 | 0.01453 | -0.0517 | -109.7798
-17 | -1.5417 | 0.01379 | -0.0517 | -111.7984
-16.5 | -1.4868 | 0.01313 | -0.052 | -113.2369
-16 | -1.4303 | 0.01251 | -0.0525 | -114.3325
-15.5 | -1.3734 | 0.0119 | -0.0531 | -115.4118
-15 | -1.3231 | 0.0113 | -0.0521 | -117.0885
-14.5 | -1.2376 | 0.01053 | -0.0588 | -117.5309
-14 | -1.162 | 0.00986 | -0.0633 | -117.8499
-13.5 | -1.1194 | 0.00952 | -0.0605 | -117.584
-13 | -1.0761 | 0.00926 | -0.0578 | -116.2095
-12.5 | -1.03 | 0.00901 | -0.0556 | -114.3174
-12 | -0.9819 | 0.00875 | -0.0538 | -112.2171
-11.5 | -0.9339 | 0.00851 | -0.052 | -109.7415
-11 | -0.8851 | 0.00821 | -0.0503 | -107.8076
-10.5 | -0.8355 | 0.00796 | -0.0488 | -104.9623
-10 | -0.7851 | 0.00776 | -0.0474 | -101.1727
-9.5 | -0.734 | 0.0076 | -0.0461 | -96.5789
-9 | -0.6822 | 0.00742 | -0.045 | -91.9407
-8.5 | -0.6305 | 0.00721 | -0.0438 | -87.448
-8 | -0.5782 | 0.00706 | -0.0428 | -81.898
-7.5 | -0.5249 | 0.00693 | -0.0419 | -75.7431
-7 | -0.4719 | 0.00679 | -0.0409 | -69.4993
-6.5 | -0.4182 | 0.00663 | -0.0401 | -63.0769
-6 | -0.3638 | 0.00652 | -0.0395 | -55.7975
-5.5 | -0.3094 | 0.00636 | -0.0388 | -48.6478
-5 | -0.2545 | 0.00626 | -0.0382 | -40.655
-4.5 | -0.1999 | 0.00616 | -0.0376 | -32.4513
-4 | -0.1445 | 0.00606 | -0.0371 | -23.8449
-3.5 | -0.0895 | 0.00597 | -0.0366 | -14.9916
-3 | -0.034 | 0.00589 | -0.0362 | -5.7725
-2.5 | 0.0215 | 0.00583 | -0.0357 | 3.6878
-2 | 0.0769 | 0.00578 | -0.0353 | 13.3045
-1.5 | 0.1326 | 0.00573 | -0.0349 | 23.1414
-1 | 0.188 | 0.00571 | -0.0345 | 32.9247
-0.5 | 0.2437 | 0.00566 | -0.0342 | 43.0565
0 | 0.2988 | 0.00567 | -0.0338 | 52.6984
0.5 | 0.3546 | 0.00563 | -0.0335 | 62.984
1 | 0.4095 | 0.00565 | -0.0331 | 72.4779
1.5 | 0.4648 | 0.00562 | -0.0327 | 82.7046
2 | 0.5191 | 0.00563 | -0.0322 | 92.2025
2.5 | 0.5724 | 0.00554 | -0.0315 | 103.3213
3 | 0.6165 | 0.00501 | -0.0291 | 123.0539
3.5 | 0.6675 | 0.00496 | -0.028 | 134.5766
4 | 0.7185 | 0.00488 | -0.0269 | 147.2336
4.5 | 0.7679 | 0.00487 | -0.0254 | 157.6797
5 | 0.8152 | 0.00486 | -0.0235 | 167.7366
5.5 | 0.8642 | 0.00495 | -0.022 | 174.5859
6 | 0.915 | 0.00513 | -0.0209 | 178.3626
6.5 | 0.9663 | 0.00536 | -0.02 | 180.2799
7 | 1.0219 | 0.00571 | -0.0202 | 178.9667
7.5 | 1.0847 | 0.00607 | -0.022 | 178.6985
8 | 1.1516 | 0.00654 | -0.025 | 176.0856
8.5 | 1.2125 | 0.00704 | -0.0266 | 172.2301
9 | 1.2635 | 0.00761 | -0.0261 | 166.0315
10 | 1.3691 | 0.00869 | -0.0261 | 157.5489
10.5 | 1.4239 | 0.00929 | -0.0267 | 153.2723
11 | 1.4787 | 0.00987 | -0.0273 | 149.8176
11.5 | 1.5314 | 0.01054 | -0.0276 | 145.2941
12 | 1.5837 | 0.01117 | -0.0279 | 141.7816
12.5 | 1.6299 | 0.01182 | -0.027 | 137.8934
13 | 1.6494 | 0.01231 | -0.0203 | 133.9886
13.5 | 1.6733 | 0.01293 | -0.015 | 129.4122
14 | 1.7015 | 0.0137 | -0.011 | 124.1971
14.5 | 1.7313 | 0.01452 | -0.0077 | 119.2355
15 | 1.7565 | 0.01561 | -0.004 | 112.524
15.5 | 1.7829 | 0.01676 | -0.001 | 106.3783
16 | 1.8053 | 0.01824 | 0.0021 | 98.9748
16.5 | 1.8233 | 0.02015 | 0.005 | 90.4864
17 | 1.8416 | 0.02228 | 0.0073 | 82.6571
17.5 | 1.855 | 0.02499 | 0.0092 | 74.2297
18 | 1.861 | 0.02863 | 0.0108 | 65.0017
18.5 | 1.8659 | 0.0327 | 0.0116 | 57.0612
19 | 1.8663 | 0.03753 | 0.0118 | 49.7282
19.5 | 1.8572 | 0.04369 | 0.0113 | 42.5086
20 | 1.8362 | 0.05145 | 0.0101 | 35.689

## 131. Re 16M Mach 0.10 (1)
BIGFOIL.COM POLAR EXPORT
NACA35013.5
NACA35013.5 |  |  |  | Cl Max: | 1.673 | at alpha= | 15 | deg
JavaFoil+Calcfoil stall+Eppler ext transition |  |  |  | L/D Max: | 143.929 | at alpha= | 8.5 | deg
Re: | 16000000 |  |  | Cd Min: | 0.00801 | at alpha= | 2 | deg
Mach: | 0.1 |  |  | Cl=0 at alpha= | -2.6 | deg
|  |  |  | @ Cl=0.1, Cd= | 0.0091257
|  |  |  | @ Cl=0.4, Cd= | 0.008964
|  |  |  | @ Cl=0.6, Cd= | 0.0081018
alpha (deg) | Cl | Cd | Cm | Cl/Cd
-17 | -0.768 | 0.11139 | -0.016 | -6.895
-16.5 | -0.777 | 0.10507 | -0.016 | -7.398
-16 | -0.785 | 0.09899 | -0.016 | -7.926
-15.5 | -0.789 | 0.09269 | -0.017 | -8.517
-15 | -0.791 | 0.08648 | -0.017 | -9.15
-14.5 | -0.791 | 0.08057 | -0.018 | -9.815
-14 | -0.788 | 0.07471 | -0.018 | -10.547
-13.5 | -0.783 | 0.06859 | -0.019 | -11.422
-13 | -0.778 | 0.06147 | -0.019 | -12.657
-12.5 | -0.82 | 0.0304 | -0.024 | -26.972
-12 | -0.87 | 0.01245 | -0.027 | -69.874
-11.5 | -0.861 | 0.01079 | -0.027 | -79.83
-11 | -0.838 | 0.01018 | -0.028 | -82.328
-10.5 | -0.808 | 0.00974 | -0.028 | -82.942
-10 | -0.775 | 0.00985 | -0.028 | -78.652
-9.5 | -0.737 | 0.01015 | -0.028 | -72.649
-9 | -0.697 | 0.00977 | -0.029 | -71.299
-8.5 | -0.653 | 0.01014 | -0.029 | -64.374
-8 | -0.606 | 0.00986 | -0.029 | -61.498
-7.5 | -0.557 | 0.00956 | -0.029 | -58.272
-7 | -0.506 | 0.00931 | -0.03 | -54.379
-6.5 | -0.453 | 0.00994 | -0.03 | -45.6
-6 | -0.399 | 0.00967 | -0.03 | -41.221
-5.5 | -0.343 | 0.00949 | -0.03 | -36.138
-5 | -0.286 | 0.0093 | -0.03 | -30.697
-4.5 | -0.227 | 0.00906 | -0.031 | -25.089
-4 | -0.168 | 0.00892 | -0.031 | -18.863
-3.5 | -0.109 | 0.00881 | -0.031 | -12.328
-3 | -0.048 | 0.00873 | -0.032 | -5.538
-2.5 | 0.012 | 0.00925 | -0.032 | 1.332
-2 | 0.073 | 0.00917 | -0.032 | 7.988
-1.5 | 0.134 | 0.00907 | -0.032 | 14.814
-1 | 0.196 | 0.00899 | -0.033 | 21.779
-0.5 | 0.257 | 0.00893 | -0.033 | 28.756
0 | 0.318 | 0.00888 | -0.033 | 35.756
0.5 | 0.379 | 0.00895 | -0.034 | 42.311
1 | 0.439 | 0.00899 | -0.034 | 48.866
1.5 | 0.5 | 0.00896 | -0.034 | 55.802
2 | 0.56 | 0.00801 | -0.034 | 69.991
2.5 | 0.621 | 0.00815 | -0.035 | 76.156
3 | 0.681 | 0.00879 | -0.035 | 77.494
3.5 | 0.741 | 0.00893 | -0.035 | 82.951
4 | 0.801 | 0.00846 | -0.036 | 94.697
4.5 | 0.86 | 0.00866 | -0.036 | 99.385
5 | 0.919 | 0.00941 | -0.036 | 97.753
5.5 | 0.978 | 0.00964 | -0.037 | 101.529
6 | 1.037 | 0.00927 | -0.037 | 111.865
6.5 | 1.095 | 0.00898 | -0.037 | 121.86
7 | 1.152 | 0.00938 | -0.038 | 122.842
7.5 | 1.208 | 0.0092 | -0.038 | 131.292
8 | 1.262 | 0.00913 | -0.038 | 138.223
8.5 | 1.314 | 0.00913 | -0.039 | 143.929
9 | 1.364 | 0.01063 | -0.039 | 128.314
9.5 | 1.412 | 0.01127 | -0.039 | 125.302
10 | 1.456 | 0.01194 | -0.039 | 121.905
10.5 | 1.497 | 0.01267 | -0.04 | 118.17
11 | 1.534 | 0.01344 | -0.04 | 114.169
11.5 | 1.568 | 0.01431 | -0.04 | 109.571
12 | 1.597 | 0.01532 | -0.04 | 104.251
12.5 | 1.622 | 0.01651 | -0.04 | 98.24
13 | 1.642 | 0.01787 | -0.04 | 91.851
13.5 | 1.656 | 0.01949 | -0.041 | 85.001
14 | 1.667 | 0.02139 | -0.041 | 77.908
14.5 | 1.672 | 0.02358 | -0.041 | 70.904
15 | 1.673 | 0.02612 | -0.041 | 64.063
15.5 | 1.67 | 0.02902 | -0.041 | 57.562
16 | 1.661 | 0.03226 | -0.041 | 51.484
16.5 | 1.647 | 0.03581 | -0.041 | 46.01
17 | 1.63 | 0.03974 | -0.041 | 41.017
17.5 | 1.609 | 0.04404 | -0.041 | 36.528
18 | 1.584 | 0.0487 | -0.041 | 32.528
18.5 | 1.557 | 0.05379 | -0.041 | 28.941
19 | 1.527 | 0.05909 | -0.041 | 25.838
19.5 | 1.494 | 0.0647 | -0.041 | 23.098
20 | 1.46 | 0.07068 | -0.041 | 20.657

## 132. Re 16M Mach 0.10 (2)
BIGFOIL.COM POLAR EXPORT
NACA35013.5
NACA35013.5 |  |  |  | Cl Max: | 1.8577 | at alpha= | 18.5 | deg
XFOIL ncrit=9 |  |  |  | L/D Max: | 181.043 | at alpha= | 6.5 | deg
Re: | 16000000 |  |  | Cd Min: | 0.05715 | at alpha= | 20 | deg
Mach: | 0.1 |  |  | Cl=0 at alpha= | -2.6944 | deg
|  |  |  | @ Cl=0.1, Cd= | 0.0057658
|  |  |  | @ Cl=0.4, Cd= | 0.0056556
|  |  |  | @ Cl=0.6, Cd= | 0.0052611
alpha (deg) | Cl | Cd | Cm | Cl/Cd
-20 | -1.7431 | 0.02073 | -0.0792 | -84.0859
-19.5 | -1.7212 | 0.01939 | -0.0749 | -88.7674
-19 | -1.7007 | 0.0181 | -0.0698 | -93.9613
-18.5 | -1.6857 | 0.01717 | -0.0627 | -98.1771
-18 | -1.6613 | 0.01622 | -0.0571 | -102.4229
-17.5 | -1.6132 | 0.01525 | -0.0559 | -105.7836
-17 | -1.5597 | 0.01438 | -0.0556 | -108.4631
-16.5 | -1.5043 | 0.01361 | -0.0555 | -110.529
-16 | -1.4471 | 0.01292 | -0.0557 | -112.0046
-15.5 | -1.389 | 0.01225 | -0.0561 | -113.3878
-15 | -1.338 | 0.01166 | -0.0548 | -114.7513
-14.5 | -1.2532 | 0.01088 | -0.0608 | -115.1838
-14 | -1.1716 | 0.01013 | -0.0661 | -115.6565
-13.5 | -1.1288 | 0.00973 | -0.0631 | -116.0123
-13 | -1.0856 | 0.00941 | -0.06 | -115.3666
-12.5 | -1.0391 | 0.00914 | -0.0576 | -113.6871
-12 | -0.9905 | 0.00886 | -0.0556 | -111.7946
-11.5 | -0.9416 | 0.00864 | -0.0537 | -108.9815
-11 | -0.8921 | 0.00833 | -0.0519 | -107.0948
-10.5 | -0.8422 | 0.00805 | -0.0502 | -104.6211
-10 | -0.7914 | 0.00783 | -0.0486 | -101.0728
-9.5 | -0.7399 | 0.00766 | -0.0472 | -96.5927
-9 | -0.6874 | 0.00748 | -0.046 | -91.8984
-8.5 | -0.635 | 0.00727 | -0.0448 | -87.3453
-8 | -0.5825 | 0.00709 | -0.0436 | -82.158
-7.5 | -0.5288 | 0.00696 | -0.0426 | -75.977
-7 | -0.4751 | 0.00682 | -0.0416 | -69.6628
-6.5 | -0.421 | 0.00665 | -0.0407 | -63.3083
-6 | -0.3662 | 0.00654 | -0.04 | -55.9939
-5.5 | -0.3115 | 0.00638 | -0.0392 | -48.8245
-5 | -0.2562 | 0.00627 | -0.0386 | -40.8612
-4.5 | -0.2011 | 0.00617 | -0.038 | -32.5932
-4 | -0.1454 | 0.00607 | -0.0374 | -23.9539
-3.5 | -0.09 | 0.00598 | -0.0369 | -15.0502
-3 | -0.0341 | 0.0059 | -0.0364 | -5.7797
-2.5 | 0.0217 | 0.00584 | -0.036 | 3.7158
-2 | 0.0774 | 0.00579 | -0.0355 | 13.3679
-1.5 | 0.1335 | 0.00573 | -0.0351 | 23.2984
-1 | 0.1892 | 0.00571 | -0.0347 | 33.1349
-0.5 | 0.2453 | 0.00567 | -0.0344 | 43.2628
0 | 0.3007 | 0.00568 | -0.0339 | 52.9401
0.5 | 0.3568 | 0.00564 | -0.0336 | 63.2624
1 | 0.412 | 0.00566 | -0.0332 | 72.7915
1.5 | 0.4676 | 0.00563 | -0.0328 | 83.0551
2 | 0.5223 | 0.00563 | -0.0323 | 92.7709
2.5 | 0.5758 | 0.00555 | -0.0316 | 103.7477
3 | 0.6202 | 0.00502 | -0.0291 | 123.5458
3.5 | 0.6714 | 0.00497 | -0.028 | 135.0905
4 | 0.7228 | 0.00489 | -0.0268 | 147.8119
4.5 | 0.7724 | 0.00488 | -0.0253 | 158.2787
5 | 0.8199 | 0.00488 | -0.0233 | 168.0123
5.5 | 0.8694 | 0.00496 | -0.0218 | 175.2823
6 | 0.9205 | 0.00514 | -0.0206 | 179.0856
6.5 | 0.9722 | 0.00537 | -0.0197 | 181.0428
7 | 1.0287 | 0.00573 | -0.0199 | 179.5288
7.5 | 1.0925 | 0.0061 | -0.0219 | 179.0984
8 | 1.1599 | 0.00657 | -0.0248 | 176.5449
8.5 | 1.2209 | 0.00709 | -0.0263 | 172.2003
9 | 1.2717 | 0.00766 | -0.0256 | 166.0183
9.5 | 1.3235 | 0.00814 | -0.0251 | 162.5921
10.5 | 1.434 | 0.0094 | -0.026 | 152.5532
11 | 1.4892 | 0.00999 | -0.0265 | 149.0691
11.5 | 1.5422 | 0.01068 | -0.0267 | 144.4007
12 | 1.5951 | 0.01133 | -0.0269 | 140.7855
12.5 | 1.6359 | 0.012 | -0.0246 | 136.325
13 | 1.6507 | 0.01249 | -0.0169 | 132.1617
13.5 | 1.679 | 0.01316 | -0.0125 | 127.5836
14 | 1.707 | 0.01402 | -0.0084 | 121.7546
14.5 | 1.736 | 0.01493 | -0.0049 | 116.276
15 | 1.7611 | 0.01612 | -0.0013 | 109.2494
15.5 | 1.7865 | 0.01742 | 0.0018 | 102.5545
16 | 1.8071 | 0.01914 | 0.0049 | 94.4148
16.5 | 1.8253 | 0.02122 | 0.0076 | 86.0179
17 | 1.8411 | 0.02372 | 0.0098 | 77.618
17.5 | 1.8504 | 0.02702 | 0.0116 | 68.4826
18 | 1.8546 | 0.03109 | 0.0128 | 59.6526
18.5 | 1.8577 | 0.03565 | 0.0132 | 52.1094
19 | 1.8523 | 0.04134 | 0.013 | 44.8065
19.5 | 1.8372 | 0.04839 | 0.0121 | 37.9665
20 | 1.8098 | 0.05715 | 0.0104 | 31.6675

## 133. Re 16M Mach 0.25 (1)
BIGFOIL.COM POLAR EXPORT
NACA35013.5
NACA35013.5 |  |  |  | Cl Max: | 1.624 | at alpha= | 13.5 | deg
JavaFoil+Calcfoil stall+Eppler ext transition |  |  |  | L/D Max: | 141.65 | at alpha= | 8 | deg
Re: | 16000000 |  |  | Cd Min: | 0.00795 | at alpha= | 3 | deg
Mach: | 0.25 |  |  | Cl=0 at alpha= | -2.6032 | deg
|  |  |  | @ Cl=0.1, Cd= | 0.0089402
|  |  |  | @ Cl=0.4, Cd= | 0.0091247
|  |  |  | @ Cl=0.6, Cd= | 0.0083029
alpha (deg) | Cl | Cd | Cm | Cl/Cd
-15.5 | -0.596 | 0.10771 | -0.015 | -5.531
-15 | -0.621 | 0.10049 | -0.016 | -6.183
-14.5 | -0.643 | 0.09355 | -0.016 | -6.873
-14 | -0.661 | 0.08676 | -0.017 | -7.616
-13.5 | -0.674 | 0.08076 | -0.017 | -8.345
-13 | -0.683 | 0.07463 | -0.018 | -9.15
-12.5 | -0.687 | 0.06902 | -0.018 | -9.956
-12 | -0.688 | 0.0629 | -0.019 | -10.937
-11.5 | -0.686 | 0.05594 | -0.02 | -12.259
-11 | -0.668 | 0.05732 | -0.019 | -11.646
-10.5 | -0.78 | 0.011 | -0.028 | -70.865
-10 | -0.759 | 0.00914 | -0.029 | -83.102
-9.5 | -0.73 | 0.0095 | -0.029 | -76.825
-9 | -0.695 | 0.00964 | -0.029 | -72.151
-8.5 | -0.655 | 0.00991 | -0.03 | -66.11
-8 | -0.611 | 0.0096 | -0.03 | -63.646
-7.5 | -0.564 | 0.00997 | -0.03 | -56.559
-7 | -0.514 | 0.00966 | -0.03 | -53.217
-6.5 | -0.462 | 0.00939 | -0.031 | -49.136
-6 | -0.407 | 0.00994 | -0.031 | -40.945
-5.5 | -0.35 | 0.00971 | -0.031 | -36.091
-5 | -0.292 | 0.00948 | -0.031 | -30.835
-4.5 | -0.233 | 0.00928 | -0.032 | -25.105
-4 | -0.173 | 0.00915 | -0.032 | -18.86
-3.5 | -0.111 | 0.00899 | -0.032 | -12.386
-3 | -0.05 | 0.0089 | -0.032 | -5.575
-2.5 | 0.013 | 0.00877 | -0.033 | 1.442
-2 | 0.075 | 0.00871 | -0.033 | 8.64
-1.5 | 0.138 | 0.00929 | -0.033 | 14.857
-1 | 0.201 | 0.00917 | -0.034 | 21.934
-0.5 | 0.264 | 0.00911 | -0.034 | 28.94
0 | 0.326 | 0.00907 | -0.034 | 35.963
0.5 | 0.389 | 0.00913 | -0.034 | 42.594
1 | 0.451 | 0.0091 | -0.035 | 49.601
1.5 | 0.513 | 0.00915 | -0.035 | 56.133
2 | 0.576 | 0.00824 | -0.035 | 69.811
2.5 | 0.637 | 0.0084 | -0.036 | 75.915
3 | 0.699 | 0.00795 | -0.036 | 87.906
3.5 | 0.761 | 0.00852 | -0.036 | 89.239
4 | 0.822 | 0.00873 | -0.037 | 94.189
4.5 | 0.883 | 0.00894 | -0.037 | 98.807
5 | 0.944 | 0.00859 | -0.037 | 109.841
5.5 | 1.004 | 0.00933 | -0.038 | 107.594
6 | 1.064 | 0.00905 | -0.038 | 117.494
6.5 | 1.123 | 0.00937 | -0.038 | 119.795
7 | 1.181 | 0.00919 | -0.039 | 128.477
7.5 | 1.237 | 0.00916 | -0.039 | 135.045
8 | 1.292 | 0.00912 | -0.039 | 141.65
8.5 | 1.344 | 0.01064 | -0.04 | 126.267
9 | 1.393 | 0.01133 | -0.04 | 122.901
9.5 | 1.438 | 0.0121 | -0.04 | 118.907
10 | 1.48 | 0.01293 | -0.04 | 114.422
10.5 | 1.518 | 0.01383 | -0.04 | 109.767
11 | 1.55 | 0.01486 | -0.041 | 104.269
11.5 | 1.577 | 0.01605 | -0.041 | 98.271
12 | 1.599 | 0.01745 | -0.041 | 91.59
12.5 | 1.614 | 0.01911 | -0.041 | 84.46
13 | 1.622 | 0.0211 | -0.041 | 76.891
13.5 | 1.624 | 0.02345 | -0.041 | 69.238
14 | 1.619 | 0.0262 | -0.041 | 61.778
14.5 | 1.608 | 0.0294 | -0.041 | 54.676
15 | 1.59 | 0.03302 | -0.041 | 48.147
15.5 | 1.566 | 0.03716 | -0.041 | 42.137
16 | 1.532 | 0.04177 | -0.041 | 36.684
16.5 | 1.492 | 0.04674 | -0.041 | 31.913
17 | 1.444 | 0.05244 | -0.041 | 27.539
17.5 | 1.391 | 0.05873 | -0.04 | 23.677
18 | 1.332 | 0.06523 | -0.04 | 20.423
18.5 | 1.268 | 0.07251 | -0.04 | 17.492

## 134. Re 16M Mach 0.25 (2)
BIGFOIL.COM POLAR EXPORT
NACA35013.5
NACA35013.5 |  |  |  | Cl Max: | 1.8148 | at alpha= | 16.5 | deg
XFOIL ncrit=9 |  |  |  | L/D Max: | 183.675 | at alpha= | 6.5 | deg
Re: | 16000000 |  |  | Cd Min: | 0.17357 | at alpha= | -20 | deg
Mach: | 0.25 |  |  | Cl=0 at alpha= | -2.696 | deg
|  |  |  | @ Cl=0.1, Cd= | 0.005806
|  |  |  | @ Cl=0.4, Cd= | 0.0056845
|  |  |  | @ Cl=0.6, Cd= | 0.0055674
alpha (deg) | Cl | Cd | Cm | Cl/Cd
-20 | -0.766 | 0.17357 | 0.0029 | -4.4132
-19.5 | -1.5326 | 0.04521 | -0.1026 | -33.8996
-19 | -1.5851 | 0.03493 | -0.1075 | -45.3793
-18.5 | -1.6049 | 0.02927 | -0.106 | -54.8309
-18 | -1.611 | 0.02541 | -0.1016 | -63.4002
-17.5 | -1.6151 | 0.02221 | -0.0949 | -72.7195
-17 | -1.6064 | 0.0203 | -0.0869 | -79.133
-16.5 | -1.5875 | 0.01853 | -0.0794 | -85.6719
-16 | -1.5334 | 0.0167 | -0.0774 | -91.8204
-15.5 | -1.4736 | 0.0153 | -0.0758 | -96.3137
-15 | -1.4208 | 0.01414 | -0.0727 | -100.4809
-14.5 | -1.3413 | 0.01296 | -0.0746 | -103.4954
-14 | -1.2428 | 0.01183 | -0.0802 | -105.0549
-13.5 | -1.1782 | 0.01118 | -0.0794 | -105.3846
-13 | -1.1363 | 0.01061 | -0.0743 | -107.0971
-12.5 | -1.089 | 0.01014 | -0.0702 | -107.3964
-12 | -1.0385 | 0.00966 | -0.0669 | -107.5052
-11.5 | -0.9873 | 0.00928 | -0.0637 | -106.3901
-11 | -0.934 | 0.00893 | -0.061 | -104.5913
-10.5 | -0.8799 | 0.00864 | -0.0585 | -101.8403
-10 | -0.8266 | 0.00832 | -0.056 | -99.351
-9.5 | -0.7726 | 0.00802 | -0.0538 | -96.3342
-9 | -0.7176 | 0.00777 | -0.0518 | -92.3552
-8.5 | -0.6615 | 0.00757 | -0.05 | -87.3844
-8 | -0.606 | 0.00736 | -0.0483 | -82.337
-7.5 | -0.5504 | 0.00714 | -0.0467 | -77.0868
-7 | -0.4937 | 0.00698 | -0.0453 | -70.7307
-6.5 | -0.4368 | 0.00681 | -0.0441 | -64.141
-6 | -0.3802 | 0.00664 | -0.0429 | -57.259
-5.5 | -0.3228 | 0.0065 | -0.0419 | -49.6615
-5 | -0.2655 | 0.00634 | -0.0409 | -41.877
-4.5 | -0.208 | 0.00625 | -0.0401 | -33.28
-4 | -0.1507 | 0.00613 | -0.0392 | -24.584
-3.5 | -0.0928 | 0.00603 | -0.0385 | -15.3897
-3 | -0.0352 | 0.00596 | -0.0379 | -5.906
-2.5 | 0.0227 | 0.00587 | -0.0373 | 3.8671
-2 | 0.0801 | 0.00583 | -0.0366 | 13.7393
-1.5 | 0.1381 | 0.00576 | -0.0361 | 23.9757
-1 | 0.1956 | 0.00574 | -0.0356 | 34.0767
-0.5 | 0.2535 | 0.0057 | -0.0352 | 44.4737
0 | 0.3109 | 0.00571 | -0.0346 | 54.4483
0.5 | 0.3687 | 0.00569 | -0.0342 | 64.7979
1 | 0.4259 | 0.00568 | -0.0337 | 74.9824
1.5 | 0.4831 | 0.00569 | -0.0332 | 84.9033
2 | 0.5399 | 0.00567 | -0.0326 | 95.2205
2.5 | 0.595 | 0.00563 | -0.0318 | 105.6838
3 | 0.6405 | 0.00506 | -0.0291 | 126.581
3.5 | 0.6932 | 0.00503 | -0.0277 | 137.8131
4 | 0.7462 | 0.00496 | -0.0263 | 150.4435
4.5 | 0.7977 | 0.00494 | -0.0247 | 161.4777
5 | 0.8464 | 0.00496 | -0.0223 | 170.6452
5.5 | 0.8976 | 0.00503 | -0.0205 | 178.4493
6 | 0.9503 | 0.00523 | -0.019 | 181.7017
6.5 | 1.0047 | 0.00547 | -0.018 | 183.6746
7 | 1.0666 | 0.00587 | -0.0187 | 181.7036
7.5 | 1.1367 | 0.00628 | -0.0211 | 181.0032
8 | 1.2061 | 0.00678 | -0.0235 | 177.8909
8.5 | 1.268 | 0.00737 | -0.0243 | 172.0488
9 | 1.3153 | 0.00799 | -0.0219 | 164.6183
9.5 | 1.3743 | 0.00861 | -0.0221 | 159.6167
10 | 1.4319 | 0.00933 | -0.0221 | 153.4727
10.5 | 1.4901 | 0.00998 | -0.0221 | 149.3086
11 | 1.5465 | 0.01076 | -0.0219 | 143.7268
11.5 | 1.6026 | 0.01155 | -0.0216 | 138.7532
12 | 1.6253 | 0.01212 | -0.0145 | 134.1007
12.5 | 1.6486 | 0.01289 | -0.008 | 127.8976
13 | 1.6782 | 0.01381 | -0.0032 | 121.5206
13.5 | 1.7067 | 0.01493 | 0.0012 | 114.3135
14 | 1.7354 | 0.01619 | 0.0052 | 107.1896
14.5 | 1.7579 | 0.01794 | 0.0092 | 97.9877
15 | 1.7789 | 0.02004 | 0.0126 | 88.7675
15.5 | 1.7961 | 0.02269 | 0.0155 | 79.1582
16 | 1.81 | 0.02592 | 0.0177 | 69.8302
16.5 | 1.8148 | 0.0303 | 0.0191 | 59.8944
17 | 1.8117 | 0.03578 | 0.0197 | 50.6344
17.5 | 1.8042 | 0.04205 | 0.0195 | 42.9061
18 | 1.788 | 0.04948 | 0.0186 | 36.1358
18.5 | 1.7627 | 0.05809 | 0.017 | 30.3443
19 | 1.7275 | 0.06804 | 0.0146 | 25.3895
19.5 | 1.6925 | 0.07822 | 0.0117 | 21.6377
20 | 1.6549 | 0.08905 | 0.0081 | 18.5839

## 135. Re 16M Mach 0.50 (1)
BIGFOIL.COM POLAR EXPORT
NACA35013.5
NACA35013.5 |  |  |  | Cl Max: | 1.487 | at alpha= | 9.5 | deg
JavaFoil+Calcfoil stall+Eppler ext transition |  |  |  | L/D Max: | 133.428 | at alpha= | 5.5 | deg
Re: | 16000000 |  |  | Cd Min: | 0.00806 | at alpha= | 3.5 | deg
Mach: | 0.5 |  |  | Cl=0 at alpha= | -2.6014 | deg
|  |  |  | @ Cl=0.1, Cd= | 0.0093597
|  |  |  | @ Cl=0.4, Cd= | 0.0088654
|  |  |  | @ Cl=0.6, Cd= | 0.0091299
alpha (deg) | Cl | Cd | Cm | Cl/Cd
-20 | -0.948 | 0.18316 | -0.017 | -5.175
-19.5 | -0.923 | 0.16227 | -0.018 | -5.687
-19 | -0.898 | 0.14816 | -0.018 | -6.06
-18.5 | -0.867 | 0.16606 | -0.017 | -5.224
-18 | -0.842 | 0.14333 | -0.018 | -5.877
-17.5 | -0.817 | 0.13 | -0.018 | -6.286
-17 | -0.788 | 0.13355 | -0.017 | -5.901
-16.5 | -0.761 | 0.12632 | -0.017 | -6.028
-16 | -0.737 | 0.11079 | -0.018 | -6.65
-15.5 | -0.708 | 0.11196 | -0.018 | -6.321
-15 | -0.681 | 0.10524 | -0.018 | -6.469
-14.5 | -0.656 | 0.09472 | -0.018 | -6.925
-14 | -0.626 | 0.09458 | -0.018 | -6.622
-13.5 | -0.602 | 0.08402 | -0.019 | -7.166
-13 | -0.579 | 0.07429 | -0.02 | -7.792
-12.5 | -0.546 | 0.07785 | -0.018 | -7.011
-12 | -0.525 | 0.06602 | -0.02 | -7.951
-11.5 | -0.491 | 0.07171 | -0.018 | -6.85
-11 | -0.467 | 0.06392 | -0.02 | -7.3
-10.5 | -0.437 | 0.06488 | -0.019 | -6.733
-10 | -0.411 | 0.05948 | -0.019 | -6.903
-9.5 | -0.382 | 0.05874 | -0.019 | -6.501
-9 | -0.356 | 0.05255 | -0.02 | -6.783
-8.5 | -0.327 | 0.05274 | -0.019 | -6.203
-8 | -0.299 | 0.05069 | -0.019 | -5.906
-7.5 | -0.342 | 0.0479 | -0.02 | -7.144
-7 | -0.484 | 0.01024 | -0.034 | -47.222
-6.5 | -0.467 | 0.0097 | -0.034 | -48.135
-6 | -0.427 | 0.00982 | -0.034 | -43.422
-5.5 | -0.375 | 0.01017 | -0.035 | -36.919
-5 | -0.317 | 0.00985 | -0.035 | -32.225
-4.5 | -0.255 | 0.00954 | -0.035 | -26.743
-4 | -0.19 | 0.00929 | -0.036 | -20.473
-3.5 | -0.123 | 0.00992 | -0.036 | -12.431
-3 | -0.055 | 0.00973 | -0.036 | -5.664
-2.5 | 0.014 | 0.00955 | -0.037 | 1.474
-2 | 0.084 | 0.00949 | -0.037 | 8.831
-1.5 | 0.154 | 0.00892 | -0.037 | 17.261
-1 | 0.224 | 0.00882 | -0.037 | 25.441
-0.5 | 0.294 | 0.00874 | -0.038 | 33.671
0 | 0.364 | 0.00885 | -0.038 | 41.163
0.5 | 0.434 | 0.00888 | -0.038 | 48.874
1 | 0.503 | 0.00938 | -0.039 | 53.618
1.5 | 0.572 | 0.00956 | -0.039 | 59.868
2 | 0.641 | 0.0085 | -0.04 | 75.443
2.5 | 0.71 | 0.00812 | -0.04 | 87.457
3 | 0.778 | 0.00835 | -0.04 | 93.267
3.5 | 0.846 | 0.00806 | -0.041 | 104.987
4 | 0.914 | 0.00839 | -0.041 | 108.974
4.5 | 0.981 | 0.0082 | -0.041 | 119.583
5 | 1.047 | 0.00808 | -0.042 | 129.575
5.5 | 1.112 | 0.00834 | -0.042 | 133.428
6 | 1.176 | 0.0097 | -0.042 | 121.26
6.5 | 1.238 | 0.01024 | -0.043 | 120.879
7 | 1.298 | 0.01125 | -0.043 | 115.412
7.5 | 1.353 | 0.01213 | -0.043 | 111.589
8 | 1.402 | 0.01327 | -0.043 | 105.646
8.5 | 1.442 | 0.0148 | -0.043 | 97.443
9 | 1.471 | 0.01673 | -0.043 | 87.881
9.5 | 1.487 | 0.0192 | -0.043 | 77.435
10 | 1.485 | 0.02229 | -0.043 | 66.606
10.5 | 1.459 | 0.02633 | -0.043 | 55.425
11 | 1.38 | 0.03179 | -0.042 | 43.407
11.5 | 1.073 | 0.04135 | -0.041 | 25.944
12 | 0.895 | 0.0481 | -0.041 | 18.607
12.5 | 0.925 | 0.04878 | -0.041 | 18.967
13 | 0.948 | 0.05451 | -0.041 | 17.394
13.5 | 0.97 | 0.06113 | -0.041 | 15.876
14 | 0.987 | 0.07343 | -0.04 | 13.436
14.5 | 0.991 | 0.09812 | -0.038 | 10.096

## 136. Re 16M Mach 0.50 (2)
BIGFOIL.COM POLAR EXPORT
NACA35013.5
NACA35013.5 |  |  |  | Cl Max: | 1.7641 | at alpha= | 13 | deg
XFOIL ncrit=9 |  |  |  | L/D Max: | 191.113 | at alpha= | 6.5 | deg
Re: | 16000000 |  |  | Cd Min: | 0.23638 | at alpha= | -20 | deg
Mach: | 0.5 |  |  | Cl=0 at alpha= | -2.7 | deg
|  |  |  | @ Cl=0.1, Cd= | 0.0059957
|  |  |  | @ Cl=0.4, Cd= | 0.0058734
|  |  |  | @ Cl=0.6, Cd= | 0.0059294
alpha (deg) | Cl | Cd | Cm | Cl/Cd
-20 | -0.649 | 0.23638 | 0.0293 | -2.7456
-19.5 | -0.6305 | 0.2279 | 0.0245 | -2.7666
-19 | -0.6106 | 0.22014 | 0.02 | -2.7737
-18.5 | -0.5943 | 0.21128 | 0.0152 | -2.8129
-18 | -0.5741 | 0.20398 | 0.0111 | -2.8145
-17.5 | -0.5642 | 0.19343 | 0.0056 | -2.9168
-17 | -0.5463 | 0.18572 | 0.0015 | -2.9415
-16.5 | -0.529 | 0.1781 | -0.0024 | -2.9702
-16 | -0.5218 | 0.16693 | -0.0091 | -3.1259
-15.5 | -0.5008 | 0.1546 | -0.0201 | -3.2393
-15 | -0.4858 | 0.14312 | -0.0296 | -3.3944
-14.5 | -0.4893 | 0.13276 | -0.0349 | -3.6856
-14 | -0.4691 | 0.11577 | -0.0566 | -4.052
-13.5 | -0.4482 | 0.10298 | -0.0724 | -4.3523
-12.5 | -0.4559 | 0.08067 | -0.0936 | -5.6514
-12 | -0.4754 | 0.0699 | -0.1029 | -6.8011
-11.5 | -0.4949 | 0.05982 | -0.1112 | -8.2732
-11 | -0.5104 | 0.04915 | -0.1218 | -10.3845
-10.5 | -0.5393 | 0.04141 | -0.1257 | -13.0234
-10 | -0.5748 | 0.03608 | -0.1212 | -15.9313
-9.5 | -0.6177 | 0.03169 | -0.1102 | -19.492
-9 | -0.6465 | 0.02559 | -0.1013 | -25.2638
-8.5 | -0.6782 | 0.01829 | -0.0912 | -37.0804
-8 | -0.6901 | 0.01196 | -0.0804 | -57.7007
-7.5 | -0.6507 | 0.00891 | -0.0722 | -73.0303
-7 | -0.5847 | 0.00806 | -0.0668 | -72.5434
-6.5 | -0.5159 | 0.00758 | -0.0624 | -68.0607
-6 | -0.4463 | 0.00726 | -0.0588 | -61.4738
-5.5 | -0.3769 | 0.00701 | -0.0557 | -53.766
-5 | -0.3091 | 0.00677 | -0.0529 | -45.6573
-4.5 | -0.241 | 0.0066 | -0.0505 | -36.5152
-4 | -0.1737 | 0.00642 | -0.0484 | -27.0561
-3.5 | -0.1068 | 0.0063 | -0.0464 | -16.9524
-3 | -0.0396 | 0.00618 | -0.0448 | -6.4078
-2.5 | 0.0264 | 0.00609 | -0.0432 | 4.335
-2 | 0.093 | 0.006 | -0.042 | 15.5
-1.5 | 0.1587 | 0.00596 | -0.0407 | 26.6275
-1 | 0.2249 | 0.00591 | -0.0396 | 38.0541
-0.5 | 0.2906 | 0.00589 | -0.0385 | 49.3379
0 | 0.3565 | 0.00588 | -0.0375 | 60.6293
0.5 | 0.422 | 0.00587 | -0.0365 | 71.891
1 | 0.4871 | 0.0059 | -0.0354 | 82.5593
1.5 | 0.5528 | 0.0059 | -0.0344 | 93.6949
2 | 0.6171 | 0.00594 | -0.0331 | 103.8889
2.5 | 0.6816 | 0.0059 | -0.0318 | 115.5254
3 | 0.7302 | 0.00538 | -0.0276 | 135.7249
3.5 | 0.7909 | 0.00529 | -0.0253 | 149.5085
4 | 0.8505 | 0.00531 | -0.0227 | 160.1695
4.5 | 0.9084 | 0.00531 | -0.0196 | 171.0734
5 | 0.9637 | 0.00532 | -0.0158 | 181.1466
6 | 1.0813 | 0.00571 | -0.0091 | 189.3695
6.5 | 1.1677 | 0.00611 | -0.011 | 191.1129
7.5 | 1.342 | 0.00715 | -0.0144 | 187.6923
8 | 1.4133 | 0.00792 | -0.0127 | 178.447
8.5 | 1.4728 | 0.00864 | -0.0086 | 170.463
9 | 1.5355 | 0.00973 | -0.0054 | 157.8109
9.5 | 1.5968 | 0.0109 | -0.002 | 146.4954
10 | 1.636 | 0.0122 | 0.0049 | 134.0984
10.5 | 1.6612 | 0.01365 | 0.0135 | 121.6996
11 | 1.6905 | 0.01552 | 0.0205 | 108.924
11.5 | 1.7197 | 0.01791 | 0.0262 | 96.019
12 | 1.7443 | 0.02108 | 0.0309 | 82.7467
12.5 | 1.7597 | 0.02541 | 0.0343 | 69.2523
13 | 1.7641 | 0.03103 | 0.0364 | 56.8514
13.5 | 1.7466 | 0.03859 | 0.037 | 45.2604
14 | 1.7105 | 0.04763 | 0.0365 | 35.9122
14.5 | 1.6589 | 0.05795 | 0.0347 | 28.6264
15 | 1.6093 | 0.06846 | 0.0321 | 23.5072
15.5 | 1.5632 | 0.07922 | 0.0287 | 19.7324
16.5 | 1.4983 | 0.09957 | 0.0214 | 15.0477
17 | 1.4697 | 0.10986 | 0.0171 | 13.3779
17.5 | 1.4456 | 0.12012 | 0.0124 | 12.0346
18 | 1.4248 | 0.13026 | 0.0074 | 10.9381

## 137. Re 18M Mach 0.00 (1)
BIGFOIL.COM POLAR EXPORT
NACA35013.5
NACA35013.5 |  |  |  | Cl Max: | 1.687 | at alpha= | 15 | deg
JavaFoil+Calcfoil stall+Eppler ext transition |  |  |  | L/D Max: | 144.476 | at alpha= | 8.5 | deg
Re: | 18000000 |  |  | Cd Min: | 0.00852 | at alpha= | 2.5 | deg
Mach: | 0 |  |  | Cl=0 at alpha= | -2.6 | deg
|  |  |  | @ Cl=0.1, Cd= | 0.0089725
|  |  |  | @ Cl=0.4, Cd= | 0.0088085
|  |  |  | @ Cl=0.6, Cd= | 0.008619
alpha (deg) | Cl | Cd | Cm | Cl/Cd
-17.5 | -0.792 | 0.11465 | -0.016 | -6.908
-17 | -0.8 | 0.10832 | -0.016 | -7.384
-16.5 | -0.806 | 0.10215 | -0.016 | -7.892
-16 | -0.811 | 0.09592 | -0.017 | -8.453
-15.5 | -0.813 | 0.08944 | -0.017 | -9.093
-15 | -0.813 | 0.08312 | -0.018 | -9.78
-14.5 | -0.81 | 0.07704 | -0.018 | -10.519
-14 | -0.806 | 0.07063 | -0.019 | -11.416
-13.5 | -0.801 | 0.06383 | -0.019 | -12.549
-13 | -0.83 | 0.03793 | -0.023 | -21.879
-12.5 | -0.888 | 0.01402 | -0.026 | -63.337
-12 | -0.888 | 0.0112 | -0.027 | -79.264
-11.5 | -0.869 | 0.0104 | -0.027 | -83.555
-11 | -0.842 | 0.0094 | -0.028 | -89.61
-10.5 | -0.811 | 0.00945 | -0.028 | -85.79
-10 | -0.776 | 0.00957 | -0.028 | -81.07
-9.5 | -0.738 | 0.00991 | -0.028 | -74.388
-9 | -0.696 | 0.00951 | -0.028 | -73.258
-8.5 | -0.652 | 0.00993 | -0.029 | -65.635
-8 | -0.605 | 0.01013 | -0.029 | -59.728
-7.5 | -0.556 | 0.00988 | -0.029 | -56.24
-7 | -0.505 | 0.00997 | -0.029 | -50.589
-6.5 | -0.452 | 0.00971 | -0.03 | -46.512
-6 | -0.397 | 0.00946 | -0.03 | -41.992
-5.5 | -0.341 | 0.00929 | -0.03 | -36.766
-5 | -0.284 | 0.00964 | -0.03 | -29.489
-4.5 | -0.226 | 0.00945 | -0.031 | -23.958
-4 | -0.168 | 0.00932 | -0.031 | -17.97
-3.5 | -0.108 | 0.00922 | -0.031 | -11.717
-3 | -0.048 | 0.00918 | -0.031 | -5.24
-2.5 | 0.012 | 0.00911 | -0.032 | 1.345
-2 | 0.073 | 0.00903 | -0.032 | 8.069
-1.5 | 0.134 | 0.0089 | -0.032 | 15.029
-1 | 0.195 | 0.00882 | -0.032 | 22.092
-0.5 | 0.255 | 0.00881 | -0.033 | 28.987
0 | 0.316 | 0.00874 | -0.033 | 36.155
0.5 | 0.377 | 0.00882 | -0.033 | 42.692
1 | 0.437 | 0.00879 | -0.034 | 49.735
1.5 | 0.497 | 0.00882 | -0.034 | 56.425
2 | 0.558 | 0.00885 | -0.034 | 63.02
2.5 | 0.618 | 0.00852 | -0.035 | 72.513
3 | 0.678 | 0.0087 | -0.035 | 77.878
3.5 | 0.737 | 0.00886 | -0.035 | 83.235
4 | 0.797 | 0.00909 | -0.035 | 87.69
4.5 | 0.856 | 0.00859 | -0.036 | 99.631
5 | 0.915 | 0.00937 | -0.036 | 97.667
5.5 | 0.974 | 0.0096 | -0.036 | 101.474
6 | 1.032 | 0.00924 | -0.037 | 111.738
6.5 | 1.09 | 0.00951 | -0.037 | 114.603
7 | 1.147 | 0.00932 | -0.037 | 123.057
7.5 | 1.202 | 0.00914 | -0.038 | 131.49
8 | 1.257 | 0.00907 | -0.038 | 138.467
8.5 | 1.309 | 0.00906 | -0.038 | 144.476
9 | 1.359 | 0.01051 | -0.039 | 129.293
9.5 | 1.407 | 0.0111 | -0.039 | 126.704
10 | 1.452 | 0.0117 | -0.039 | 124.019
10.5 | 1.494 | 0.01235 | -0.039 | 120.924
11 | 1.532 | 0.01307 | -0.04 | 117.225
11.5 | 1.567 | 0.01383 | -0.04 | 113.271
12 | 1.598 | 0.01474 | -0.04 | 108.385
12.5 | 1.624 | 0.0158 | -0.04 | 102.802
13 | 1.646 | 0.01702 | -0.04 | 96.692
13.5 | 1.662 | 0.01847 | -0.04 | 90.02
14 | 1.675 | 0.02013 | -0.041 | 83.206
14.5 | 1.683 | 0.0221 | -0.041 | 76.163
15 | 1.687 | 0.02439 | -0.041 | 69.156
15.5 | 1.687 | 0.02701 | -0.041 | 62.44
16 | 1.681 | 0.02992 | -0.041 | 56.174
16.5 | 1.67 | 0.03314 | -0.041 | 50.399
17 | 1.656 | 0.03677 | -0.041 | 45.042
17.5 | 1.639 | 0.04074 | -0.041 | 40.228
18 | 1.618 | 0.04509 | -0.041 | 35.89
18.5 | 1.595 | 0.04983 | -0.041 | 32.001
19 | 1.569 | 0.05476 | -0.041 | 28.651
19.5 | 1.541 | 0.06003 | -0.041 | 25.667
20 | 1.511 | 0.06542 | -0.041 | 23.097

## 138. Re 18M Mach 0.00 (2)
BIGFOIL.COM POLAR EXPORT
NACA35013.5
NACA35013.5 |  |  |  | Cl Max: | 1.8829 | at alpha= | 19 | deg
XFOIL ncrit=9 |  |  |  | L/D Max: | 181.21 | at alpha= | 7 | deg
Re: | 18000000 |  |  | Cd Min: | 0.04932 | at alpha= | 20 | deg
Mach: | 0 |  |  | Cl=0 at alpha= | -2.6909 | deg
|  |  |  | @ Cl=0.1, Cd= | 0.0056749
|  |  |  | @ Cl=0.4, Cd= | 0.0055554
|  |  |  | @ Cl=0.6, Cd= | 0.0052373
alpha (deg) | Cl | Cd | Cm | Cl/Cd
-20 | -1.7544 | 0.01856 | -0.07 | -94.5259
-19.5 | -1.729 | 0.01761 | -0.0658 | -98.1829
-19 | -1.7133 | 0.01666 | -0.0593 | -102.8391
-18.5 | -1.6893 | 0.01579 | -0.054 | -106.9854
-18 | -1.6457 | 0.0149 | -0.0524 | -110.4497
-17.5 | -1.5939 | 0.0141 | -0.0523 | -113.0426
-17 | -1.5403 | 0.01339 | -0.0524 | -115.0336
-16.5 | -1.4852 | 0.01274 | -0.0527 | -116.5777
-16 | -1.4288 | 0.01214 | -0.0532 | -117.6936
-15.5 | -1.3804 | 0.01158 | -0.0519 | -119.2055
-15 | -1.3073 | 0.01096 | -0.0558 | -119.2792
-14.5 | -1.2118 | 0.01018 | -0.0646 | -119.0373
-14 | -1.1698 | 0.0098 | -0.0618 | -119.3673
-13.5 | -1.1272 | 0.00943 | -0.059 | -119.5334
-13 | -1.0821 | 0.00912 | -0.0567 | -118.6513
-12.5 | -1.0353 | 0.00888 | -0.0546 | -116.5878
-12 | -0.9866 | 0.00862 | -0.053 | -114.4548
-11.5 | -0.9378 | 0.00842 | -0.0513 | -111.3777
-11 | -0.8884 | 0.00813 | -0.0497 | -109.2743
-10.5 | -0.8388 | 0.00788 | -0.0482 | -106.4467
-10 | -0.7882 | 0.00766 | -0.0469 | -102.8982
-9.5 | -0.7368 | 0.00749 | -0.0456 | -98.3712
-9 | -0.6844 | 0.00733 | -0.0446 | -93.3697
-8.5 | -0.6324 | 0.00713 | -0.0435 | -88.6957
-8 | -0.5802 | 0.00696 | -0.0424 | -83.3621
-7.5 | -0.5266 | 0.00682 | -0.0416 | -77.2141
-7 | -0.4729 | 0.00669 | -0.0408 | -70.6876
-6.5 | -0.4191 | 0.00652 | -0.04 | -64.2791
-6 | -0.3647 | 0.0064 | -0.0393 | -56.9844
-5.5 | -0.3104 | 0.00628 | -0.0386 | -49.4268
-5 | -0.2554 | 0.00616 | -0.0381 | -41.461
-4.5 | -0.2003 | 0.00606 | -0.0375 | -33.0528
-4 | -0.1453 | 0.00598 | -0.037 | -24.2977
-3.5 | -0.0898 | 0.00587 | -0.0365 | -15.2981
-3 | -0.0345 | 0.00582 | -0.0361 | -5.9278
-2.5 | 0.0213 | 0.00574 | -0.0357 | 3.7108
-2 | 0.0766 | 0.0057 | -0.0352 | 13.4386
-1.5 | 0.1325 | 0.00564 | -0.0349 | 23.4929
-1 | 0.1879 | 0.00562 | -0.0345 | 33.4342
-0.5 | 0.2436 | 0.00559 | -0.0342 | 43.5778
0 | 0.2992 | 0.00558 | -0.0338 | 53.6201
0.5 | 0.3546 | 0.00558 | -0.0335 | 63.5484
1 | 0.41 | 0.00555 | -0.0331 | 73.8739
1.5 | 0.4649 | 0.00558 | -0.0327 | 83.3154
2 | 0.52 | 0.00555 | -0.0324 | 93.6937
2.5 | 0.5734 | 0.00554 | -0.0317 | 103.5018
3 | 0.6191 | 0.00502 | -0.0296 | 123.3267
3.5 | 0.6701 | 0.00497 | -0.0285 | 134.829
4 | 0.7208 | 0.00492 | -0.0273 | 146.5041
4.5 | 0.7713 | 0.00488 | -0.0261 | 158.0533
5 | 0.8192 | 0.00486 | -0.0244 | 168.5597
5.5 | 0.8663 | 0.00494 | -0.0224 | 175.3644
6 | 0.9167 | 0.00513 | -0.0213 | 178.694
6.5 | 0.967 | 0.00535 | -0.0201 | 180.7477
7 | 1.0184 | 0.00562 | -0.0193 | 181.21
7.5 | 1.077 | 0.00599 | -0.0203 | 179.7997
8 | 1.145 | 0.00646 | -0.0234 | 177.2446
8.5 | 1.2081 | 0.00701 | -0.0256 | 172.3395
9 | 1.2637 | 0.00756 | -0.0262 | 167.1561
9.5 | 1.3111 | 0.008 | -0.0248 | 163.8875
10 | 1.3655 | 0.00863 | -0.0252 | 158.2271
10.5 | 1.4211 | 0.00913 | -0.0259 | 155.6517
11 | 1.4757 | 0.00971 | -0.0265 | 151.9773
11.5 | 1.5289 | 0.01035 | -0.0269 | 147.7198
12 | 1.5816 | 0.01094 | -0.0272 | 144.5704
12.5 | 1.6333 | 0.01159 | -0.0275 | 140.9232
13 | 1.6588 | 0.01217 | -0.0222 | 136.3024
13.5 | 1.6802 | 0.0127 | -0.0162 | 132.2992
14 | 1.7088 | 0.01342 | -0.0122 | 127.3323
14.5 | 1.7376 | 0.01425 | -0.0086 | 121.9368
15 | 1.7652 | 0.01522 | -0.0052 | 115.979
15.5 | 1.7909 | 0.01636 | -0.0019 | 109.4682
16 | 1.8132 | 0.0178 | 0.0012 | 101.8652
16.5 | 1.8349 | 0.01945 | 0.004 | 94.3393
17 | 1.8515 | 0.0216 | 0.0066 | 85.7176
17.5 | 1.8642 | 0.02428 | 0.0087 | 76.7792
18 | 1.8747 | 0.02747 | 0.0103 | 68.2454
18.5 | 1.8808 | 0.0313 | 0.0113 | 60.0895
19 | 1.8829 | 0.03586 | 0.0117 | 52.507
19.5 | 1.8725 | 0.04202 | 0.0114 | 44.5621
20 | 1.8547 | 0.04932 | 0.0105 | 37.6054

## 139. Re 18M Mach 0.10 (1)
BIGFOIL.COM POLAR EXPORT
NACA35013.5
NACA35013.5 |  |  |  | Cl Max: | 1.677 | at alpha= | 15 | deg
JavaFoil+Calcfoil stall+Eppler ext transition |  |  |  | L/D Max: | 143.498 | at alpha= | 8.5 | deg
Re: | 18000000 |  |  | Cd Min: | 0.00845 | at alpha= | 4 | deg
Mach: | 0.1 |  |  | Cl=0 at alpha= | -2.6 | deg
|  |  |  | @ Cl=0.1, Cd= | 0.0089902
|  |  |  | @ Cl=0.4, Cd= | 0.008841
|  |  |  | @ Cl=0.6, Cd= | 0.008673
alpha (deg) | Cl | Cd | Cm | Cl/Cd
-17 | -0.768 | 0.11109 | -0.016 | -6.915
-16.5 | -0.778 | 0.10448 | -0.016 | -7.444
-16 | -0.785 | 0.09835 | -0.016 | -7.982
-15.5 | -0.79 | 0.09199 | -0.017 | -8.588
-15 | -0.792 | 0.08574 | -0.017 | -9.236
-14.5 | -0.792 | 0.07978 | -0.018 | -9.921
-14 | -0.789 | 0.07389 | -0.018 | -10.677
-13.5 | -0.785 | 0.06754 | -0.019 | -11.619
-13 | -0.782 | 0.05888 | -0.02 | -13.28
-12.5 | -0.84 | 0.02331 | -0.025 | -36.031
-12 | -0.874 | 0.0119 | -0.027 | -73.462
-11.5 | -0.862 | 0.01063 | -0.027 | -81.101
-11 | -0.838 | 0.00912 | -0.028 | -91.901
-10.5 | -0.808 | 0.00956 | -0.028 | -84.581
-10 | -0.775 | 0.00966 | -0.028 | -80.174
-9.5 | -0.737 | 0.01 | -0.028 | -73.708
-9 | -0.697 | 0.00964 | -0.029 | -72.314
-8.5 | -0.653 | 0.01008 | -0.029 | -64.77
-8 | -0.606 | 0.00977 | -0.029 | -62.029
-7.5 | -0.557 | 0.00998 | -0.029 | -55.846
-7 | -0.506 | 0.00923 | -0.03 | -54.822
-6.5 | -0.453 | 0.0098 | -0.03 | -46.253
-6 | -0.399 | 0.01006 | -0.03 | -39.638
-5.5 | -0.343 | 0.00932 | -0.03 | -36.793
-5 | -0.286 | 0.00911 | -0.03 | -31.349
-4.5 | -0.227 | 0.00954 | -0.031 | -23.822
-4 | -0.168 | 0.00938 | -0.031 | -17.949
-3.5 | -0.109 | 0.00931 | -0.031 | -11.662
-3 | -0.048 | 0.00917 | -0.032 | -5.269
-2.5 | 0.012 | 0.00914 | -0.032 | 1.347
-2 | 0.073 | 0.00903 | -0.032 | 8.113
-1.5 | 0.134 | 0.00894 | -0.032 | 15.041
-1 | 0.196 | 0.00891 | -0.033 | 21.966
-0.5 | 0.257 | 0.00881 | -0.033 | 29.155
0 | 0.318 | 0.00884 | -0.033 | 35.951
0.5 | 0.379 | 0.00882 | -0.034 | 42.929
1 | 0.439 | 0.00888 | -0.034 | 49.471
1.5 | 0.5 | 0.00885 | -0.034 | 56.464
2 | 0.56 | 0.00885 | -0.034 | 63.304
2.5 | 0.621 | 0.00858 | -0.035 | 72.383
3 | 0.681 | 0.00871 | -0.035 | 78.185
3.5 | 0.741 | 0.00896 | -0.035 | 82.736
4 | 0.801 | 0.00845 | -0.036 | 94.72
4.5 | 0.86 | 0.0086 | -0.036 | 100.047
5 | 0.919 | 0.00944 | -0.036 | 97.397
5.5 | 0.978 | 0.00968 | -0.037 | 101.102
6 | 1.037 | 0.00929 | -0.037 | 111.638
6.5 | 1.095 | 0.00957 | -0.037 | 114.414
7 | 1.152 | 0.00939 | -0.038 | 122.726
7.5 | 1.208 | 0.00922 | -0.038 | 131.008
8 | 1.262 | 0.00916 | -0.038 | 137.817
8.5 | 1.314 | 0.00916 | -0.039 | 143.498
9 | 1.364 | 0.01063 | -0.039 | 128.377
9.5 | 1.412 | 0.01123 | -0.039 | 125.7
10 | 1.456 | 0.01186 | -0.039 | 122.794
10.5 | 1.498 | 0.01254 | -0.04 | 119.509
11 | 1.536 | 0.01328 | -0.04 | 115.657
11.5 | 1.569 | 0.01409 | -0.04 | 111.346
12 | 1.599 | 0.01504 | -0.04 | 106.3
12.5 | 1.625 | 0.01617 | -0.04 | 100.46
13 | 1.644 | 0.01748 | -0.041 | 94.067
13.5 | 1.659 | 0.01902 | -0.041 | 87.218
14 | 1.67 | 0.02082 | -0.041 | 80.205
14.5 | 1.675 | 0.02288 | -0.041 | 73.227
15 | 1.677 | 0.02539 | -0.041 | 66.04
15.5 | 1.674 | 0.02813 | -0.041 | 59.506
16 | 1.665 | 0.03129 | -0.041 | 53.202
16.5 | 1.651 | 0.03474 | -0.041 | 47.517
17 | 1.633 | 0.03858 | -0.041 | 42.326
17.5 | 1.612 | 0.04279 | -0.041 | 37.666
18 | 1.587 | 0.04742 | -0.041 | 33.468
18.5 | 1.559 | 0.05243 | -0.041 | 29.744
19 | 1.529 | 0.05769 | -0.041 | 26.509
19.5 | 1.497 | 0.06303 | -0.041 | 23.753
20 | 1.463 | 0.06896 | -0.041 | 21.21

## 140. Re 18M Mach 0.10 (2)
BIGFOIL.COM POLAR EXPORT
NACA35013.5
NACA35013.5 |  |  |  | Cl Max: | 1.873 | at alpha= | 18.5 | deg
XFOIL ncrit=9 |  |  |  | L/D Max: | 181.72 | at alpha= | 7 | deg
Re: | 18000000 |  |  | Cd Min: | 0.05475 | at alpha= | 20 | deg
Mach: | 0.1 |  |  | Cl=0 at alpha= | -2.6916 | deg
|  |  |  | @ Cl=0.1, Cd= | 0.0056755
|  |  |  | @ Cl=0.4, Cd= | 0.0055645
|  |  |  | @ Cl=0.6, Cd= | 0.0054122
alpha (deg) | Cl | Cd | Cm | Cl/Cd
-20 | -1.7542 | 0.02017 | -0.0782 | -86.9707
-19.5 | -1.731 | 0.01893 | -0.0738 | -91.4422
-19 | -1.7099 | 0.01773 | -0.0686 | -96.4411
-18.5 | -1.6968 | 0.01687 | -0.061 | -100.5809
-18 | -1.6625 | 0.01586 | -0.0572 | -104.8235
-17.5 | -1.6118 | 0.01484 | -0.0566 | -108.6119
-17 | -1.5581 | 0.01398 | -0.0563 | -111.4521
-16.5 | -1.5028 | 0.0132 | -0.0562 | -113.8485
-16 | -1.4456 | 0.01252 | -0.0564 | -115.4633
-15.5 | -1.3956 | 0.01192 | -0.055 | -117.0805
-15 | -1.3239 | 0.01126 | -0.0581 | -117.5755
-14.5 | -1.2232 | 0.01048 | -0.0674 | -116.7176
-14 | -1.1792 | 0.01006 | -0.0646 | -117.2167
-13.5 | -1.1366 | 0.00965 | -0.0616 | -117.7824
-13 | -1.0916 | 0.00928 | -0.0589 | -117.6293
-12.5 | -1.0445 | 0.009 | -0.0566 | -116.0556
-12 | -0.9953 | 0.00873 | -0.0548 | -114.0092
-11.5 | -0.946 | 0.00851 | -0.0529 | -111.1633
-11 | -0.8956 | 0.00825 | -0.0513 | -108.5576
-10.5 | -0.8454 | 0.00798 | -0.0496 | -105.9398
-10 | -0.7945 | 0.00773 | -0.0481 | -102.7814
-9.5 | -0.7427 | 0.00754 | -0.0467 | -98.5013
-9 | -0.6897 | 0.00737 | -0.0456 | -93.5821
-8.5 | -0.637 | 0.00719 | -0.0444 | -88.5953
-8 | -0.5844 | 0.007 | -0.0432 | -83.4857
-7.5 | -0.5305 | 0.00685 | -0.0423 | -77.4453
-7 | -0.4762 | 0.00672 | -0.0414 | -70.8631
-6.5 | -0.422 | 0.00655 | -0.0406 | -64.4275
-6 | -0.3672 | 0.00642 | -0.0398 | -57.1963
-5.5 | -0.3124 | 0.0063 | -0.0391 | -49.5873
-5 | -0.2571 | 0.00618 | -0.0384 | -41.6019
-4.5 | -0.2015 | 0.00607 | -0.0379 | -33.196
-4 | -0.1462 | 0.00598 | -0.0373 | -24.4482
-3.5 | -0.0903 | 0.00588 | -0.0368 | -15.3571
-3 | -0.0346 | 0.00583 | -0.0363 | -5.9348
-2.5 | 0.0215 | 0.00575 | -0.0359 | 3.7391
-2 | 0.0771 | 0.0057 | -0.0355 | 13.5263
-1.5 | 0.1333 | 0.00564 | -0.0351 | 23.6348
-1 | 0.1891 | 0.00562 | -0.0347 | 33.6477
-0.5 | 0.2451 | 0.00559 | -0.0343 | 43.8462
0 | 0.301 | 0.00558 | -0.034 | 53.9427
0.5 | 0.3568 | 0.00558 | -0.0336 | 63.9427
1 | 0.4125 | 0.00556 | -0.0333 | 74.1906
1.5 | 0.4678 | 0.00559 | -0.0328 | 83.6852
2 | 0.5232 | 0.00556 | -0.0325 | 94.1007
2.5 | 0.5769 | 0.00555 | -0.0318 | 103.9459
3.5 | 0.6741 | 0.00497 | -0.0285 | 135.6338
4 | 0.725 | 0.00493 | -0.0273 | 147.0588
4.5 | 0.776 | 0.00489 | -0.026 | 158.6912
5 | 0.8241 | 0.00487 | -0.0242 | 169.2197
5.5 | 0.8714 | 0.00495 | -0.0222 | 176.0404
6 | 0.9221 | 0.00515 | -0.021 | 179.0485
6.5 | 0.9728 | 0.00537 | -0.0198 | 181.1546
7 | 1.0249 | 0.00564 | -0.0191 | 181.7199
7.5 | 1.0846 | 0.00602 | -0.0201 | 180.1661
8 | 1.1534 | 0.0065 | -0.0233 | 177.4462
8.5 | 1.2167 | 0.00705 | -0.0253 | 172.5816
9 | 1.2721 | 0.00762 | -0.0257 | 166.9423
9.5 | 1.3203 | 0.00807 | -0.0243 | 163.6059
10 | 1.3752 | 0.00871 | -0.0247 | 157.8875
10.5 | 1.4313 | 0.00923 | -0.0253 | 155.0704
11 | 1.486 | 0.00985 | -0.0257 | 150.8629
11.5 | 1.5399 | 0.01047 | -0.026 | 147.0774
12 | 1.5929 | 0.0111 | -0.0262 | 143.5045
12.5 | 1.6439 | 0.01179 | -0.0261 | 139.4317
13 | 1.6584 | 0.01232 | -0.0183 | 134.6104
13.5 | 1.6852 | 0.01294 | -0.0135 | 130.2318
14 | 1.7151 | 0.0137 | -0.0096 | 125.1898
14.5 | 1.7425 | 0.01465 | -0.0058 | 118.942
15 | 1.7701 | 0.0157 | -0.0024 | 112.7452
15.5 | 1.7944 | 0.01701 | 0.001 | 105.4909
16 | 1.816 | 0.01862 | 0.0041 | 97.5295
16.5 | 1.8365 | 0.02049 | 0.0068 | 89.6291
17 | 1.8496 | 0.02311 | 0.0093 | 80.0346
17.5 | 1.8618 | 0.02609 | 0.0112 | 71.3607
18 | 1.8699 | 0.02973 | 0.0124 | 62.8961
18.5 | 1.873 | 0.03415 | 0.0131 | 54.8463
19 | 1.869 | 0.03959 | 0.0131 | 47.2089
19.5 | 1.8534 | 0.0466 | 0.0124 | 39.7725
20 | 1.8304 | 0.05475 | 0.0109 | 33.432

## 141. Re 18M Mach 0.25 (1)
BIGFOIL.COM POLAR EXPORT
NACA35013.5
NACA35013.5 |  |  |  | Cl Max: | 1.627 | at alpha= | 13.5 | deg
JavaFoil+Calcfoil stall+Eppler ext transition |  |  |  | L/D Max: | 141.185 | at alpha= | 8 | deg
Re: | 18000000 |  |  | Cd Min: | 0.00791 | at alpha= | 3 | deg
Mach: | 0.25 |  |  | Cl=0 at alpha= | -2.6032 | deg
|  |  |  | @ Cl=0.1, Cd= | 0.0091905
|  |  |  | @ Cl=0.4, Cd= | 0.0089882
|  |  |  | @ Cl=0.6, Cd= | 0.0087992
alpha (deg) | Cl | Cd | Cm | Cl/Cd
-15.5 | -0.596 | 0.107 | -0.015 | -5.57
-15 | -0.621 | 0.10003 | -0.016 | -6.212
-14.5 | -0.643 | 0.09302 | -0.016 | -6.915
-14 | -0.661 | 0.08651 | -0.017 | -7.639
-13.5 | -0.674 | 0.07996 | -0.017 | -8.435
-13 | -0.683 | 0.07415 | -0.018 | -9.216
-12.5 | -0.688 | 0.06843 | -0.018 | -10.051
-12 | -0.689 | 0.06216 | -0.019 | -11.08
-11.5 | -0.687 | 0.05489 | -0.02 | -12.52
-11 | -0.67 | 0.05551 | -0.019 | -12.071
-10.5 | -0.781 | 0.01075 | -0.029 | -72.664
-10 | -0.76 | 0.00899 | -0.029 | -84.515
-9.5 | -0.73 | 0.00934 | -0.029 | -78.181
-9 | -0.695 | 0.01014 | -0.029 | -68.568
-8.5 | -0.655 | 0.00977 | -0.03 | -67.079
-8 | -0.611 | 0.01011 | -0.03 | -60.442
-7.5 | -0.564 | 0.0098 | -0.03 | -57.549
-7 | -0.514 | 0.00951 | -0.03 | -54.03
-6.5 | -0.462 | 0.00924 | -0.031 | -49.964
-6 | -0.407 | 0.00986 | -0.031 | -41.287
-5.5 | -0.35 | 0.00958 | -0.031 | -36.594
-5 | -0.292 | 0.00935 | -0.031 | -31.27
-4.5 | -0.233 | 0.00911 | -0.032 | -25.557
-4 | -0.173 | 0.00901 | -0.032 | -19.158
-3.5 | -0.111 | 0.00887 | -0.032 | -12.564
-3 | -0.05 | 0.00875 | -0.032 | -5.667
-2.5 | 0.013 | 0.00864 | -0.033 | 1.464
-2 | 0.075 | 0.00925 | -0.033 | 8.131
-1.5 | 0.138 | 0.0091 | -0.033 | 15.164
-1 | 0.201 | 0.00903 | -0.034 | 22.256
-0.5 | 0.264 | 0.00899 | -0.034 | 29.325
0 | 0.326 | 0.00901 | -0.034 | 36.2
0.5 | 0.389 | 0.00899 | -0.034 | 43.236
1 | 0.451 | 0.00898 | -0.035 | 50.226
1.5 | 0.513 | 0.00909 | -0.035 | 56.463
2 | 0.576 | 0.00911 | -0.035 | 63.194
2.5 | 0.637 | 0.00832 | -0.036 | 76.576
3 | 0.699 | 0.00791 | -0.036 | 88.432
3.5 | 0.761 | 0.00852 | -0.036 | 89.328
4 | 0.822 | 0.00873 | -0.037 | 94.203
4.5 | 0.883 | 0.00893 | -0.037 | 98.855
5 | 0.944 | 0.00857 | -0.037 | 110.168
5.5 | 1.004 | 0.00934 | -0.038 | 107.481
6 | 1.064 | 0.00908 | -0.038 | 117.157
6.5 | 1.123 | 0.00937 | -0.038 | 119.786
7 | 1.181 | 0.00925 | -0.039 | 127.701
7.5 | 1.238 | 0.00919 | -0.039 | 134.698
8 | 1.292 | 0.00915 | -0.039 | 141.185
8.5 | 1.344 | 0.01067 | -0.04 | 126.016
9 | 1.393 | 0.01132 | -0.04 | 123.033
9.5 | 1.439 | 0.01203 | -0.04 | 119.57
10 | 1.481 | 0.01281 | -0.04 | 115.573
10.5 | 1.519 | 0.01365 | -0.041 | 111.231
11 | 1.551 | 0.01463 | -0.041 | 106.059
11.5 | 1.579 | 0.01575 | -0.041 | 100.259
12 | 1.601 | 0.01708 | -0.041 | 93.705
12.5 | 1.617 | 0.01865 | -0.041 | 86.694
13 | 1.625 | 0.02055 | -0.041 | 79.062
13.5 | 1.627 | 0.02283 | -0.041 | 71.26
14 | 1.622 | 0.02548 | -0.041 | 63.655
14.5 | 1.611 | 0.02853 | -0.041 | 56.47
15 | 1.593 | 0.03214 | -0.041 | 49.563
15.5 | 1.569 | 0.03611 | -0.041 | 43.451
16 | 1.535 | 0.04052 | -0.041 | 37.895
16.5 | 1.495 | 0.0454 | -0.041 | 32.92
17 | 1.447 | 0.05117 | -0.041 | 28.269
17.5 | 1.393 | 0.05742 | -0.041 | 24.256
18 | 1.334 | 0.0639 | -0.04 | 20.879
18.5 | 1.27 | 0.07124 | -0.04 | 17.828

## 142. Re 18M Mach 0.25 (2)
BIGFOIL.COM POLAR EXPORT
NACA35013.5
NACA35013.5 |  |  |  | Cl Max: | 1.8285 | at alpha= | 17 | deg
XFOIL ncrit=9 |  |  |  | L/D Max: | 184.323 | at alpha= | 7 | deg
Re: | 18000000 |  |  | Cd Min: | 0.08638 | at alpha= | 20 | deg
Mach: | 0.25 |  |  | Cl=0 at alpha= | -2.692 | deg
|  |  |  | @ Cl=0.1, Cd= | 0.0057162
|  |  |  | @ Cl=0.4, Cd= | 0.0056038
|  |  |  | @ Cl=0.6, Cd= | 0.0053092
alpha (deg) | Cl | Cd | Cm | Cl/Cd
-20 | -1.5309 | 0.05235 | -0.0983 | -29.2436
-19.5 | -1.5976 | 0.03901 | -0.1077 | -40.9536
-19 | -1.6302 | 0.0316 | -0.1087 | -51.5886
-18.5 | -1.6381 | 0.02723 | -0.1056 | -60.1579
-18 | -1.6406 | 0.02382 | -0.1003 | -68.8749
-17.5 | -1.6293 | 0.02156 | -0.0939 | -75.5705
-17 | -1.6224 | 0.01985 | -0.0851 | -81.733
-16.5 | -1.5876 | 0.01785 | -0.0803 | -88.9412
-16 | -1.5336 | 0.01608 | -0.0781 | -95.3731
-15.5 | -1.4714 | 0.01475 | -0.0768 | -99.7559
-15 | -1.4162 | 0.01361 | -0.0741 | -104.0558
-14.5 | -1.3077 | 0.01228 | -0.0814 | -106.4902
-14 | -1.2341 | 0.01147 | -0.0823 | -107.5937
-13.5 | -1.1908 | 0.011 | -0.0773 | -108.2545
-12.5 | -1.095 | 0.01002 | -0.0693 | -109.2814
-12 | -1.0437 | 0.00954 | -0.066 | -109.4025
-11.5 | -0.9924 | 0.00914 | -0.0629 | -108.5777
-11 | -0.9385 | 0.00879 | -0.0603 | -106.7691
-10.5 | -0.8842 | 0.0085 | -0.0578 | -104.0235
-10 | -0.8296 | 0.00822 | -0.0555 | -100.9246
-9.5 | -0.7753 | 0.00792 | -0.0533 | -97.8914
-9 | -0.7202 | 0.00765 | -0.0513 | -94.1438
-8.5 | -0.664 | 0.00745 | -0.0496 | -89.1275
-8 | -0.6079 | 0.00726 | -0.048 | -83.7328
-7.5 | -0.552 | 0.00703 | -0.0464 | -78.5206
-7 | -0.4954 | 0.00687 | -0.045 | -72.1106
-6.5 | -0.438 | 0.00671 | -0.0439 | -65.2757
-6 | -0.3812 | 0.00652 | -0.0427 | -58.4663
-5.5 | -0.3237 | 0.0064 | -0.0417 | -50.5781
-5 | -0.2665 | 0.00626 | -0.0407 | -42.5719
-4.5 | -0.2085 | 0.00613 | -0.04 | -34.0131
-4 | -0.1513 | 0.00603 | -0.0391 | -25.0912
-3.5 | -0.0932 | 0.00594 | -0.0385 | -15.6902
-3 | -0.0356 | 0.00586 | -0.0378 | -6.0751
-2.5 | 0.0222 | 0.00579 | -0.0372 | 3.8342
-2 | 0.08 | 0.00573 | -0.0366 | 13.9616
-1.5 | 0.1378 | 0.00569 | -0.0361 | 24.2179
-1 | 0.1958 | 0.00565 | -0.0356 | 34.6549
-0.5 | 0.2532 | 0.00563 | -0.0351 | 44.9734
0 | 0.3112 | 0.00561 | -0.0347 | 55.4724
0.5 | 0.3687 | 0.00562 | -0.0342 | 65.605
1 | 0.4265 | 0.00559 | -0.0338 | 76.297
1.5 | 0.4834 | 0.00563 | -0.0333 | 85.8615
2 | 0.5407 | 0.00561 | -0.0328 | 96.3815
3 | 0.6432 | 0.00509 | -0.0296 | 126.3654
3.5 | 0.6963 | 0.00502 | -0.0283 | 138.7052
4.5 | 0.8015 | 0.00495 | -0.0254 | 161.9192
5 | 0.8512 | 0.00494 | -0.0233 | 172.3077
5.5 | 0.8999 | 0.00502 | -0.021 | 179.2629
6 | 0.9524 | 0.00523 | -0.0195 | 182.1033
6.5 | 1.0047 | 0.00547 | -0.018 | 183.6746
7 | 1.0617 | 0.00576 | -0.0175 | 184.3229
7.5 | 1.128 | 0.0062 | -0.0192 | 181.9355
8 | 1.2003 | 0.0067 | -0.0222 | 179.1493
8.5 | 1.2648 | 0.00731 | -0.0236 | 173.0233
9 | 1.3182 | 0.00794 | -0.0225 | 166.0202
9.5 | 1.3719 | 0.00846 | -0.0215 | 162.1631
10 | 1.4291 | 0.00917 | -0.0213 | 155.8451
10.5 | 1.4866 | 0.00985 | -0.0212 | 150.9239
11 | 1.5439 | 0.01054 | -0.0211 | 146.4801
11.5 | 1.5996 | 0.01136 | -0.0208 | 140.8099
12 | 1.633 | 0.01199 | -0.0159 | 136.1968
12.5 | 1.6547 | 0.01269 | -0.0089 | 130.394
13 | 1.6861 | 0.01351 | -0.0043 | 124.8038
13.5 | 1.7153 | 0.01457 | 0.0002 | 117.7282
14 | 1.7421 | 0.01587 | 0.0045 | 109.7732
14.5 | 1.768 | 0.01741 | 0.0083 | 101.5508
15 | 1.7879 | 0.01951 | 0.012 | 91.6402
15.5 | 1.8082 | 0.02187 | 0.0149 | 82.6795
16 | 1.8235 | 0.02491 | 0.0172 | 73.2035
16.5 | 1.8273 | 0.02924 | 0.019 | 62.4932
17 | 1.8285 | 0.03422 | 0.0198 | 53.4337
17.5 | 1.824 | 0.04012 | 0.0198 | 45.4636
18 | 1.8088 | 0.04739 | 0.0191 | 38.1684
18.5 | 1.7804 | 0.05624 | 0.0175 | 31.6572
19 | 1.7486 | 0.06568 | 0.0154 | 26.623
19.5 | 1.7097 | 0.07626 | 0.0123 | 22.4194
20 | 1.6773 | 0.08638 | 0.0091 | 19.4177

## 143. Re 18M Mach 0.50 (1)
BIGFOIL.COM POLAR EXPORT
NACA35013.5
NACA35013.5 |  |  |  | Cl Max: | 1.489 | at alpha= | 9.5 | deg
JavaFoil+Calcfoil stall+Eppler ext transition |  |  |  | L/D Max: | 126.945 | at alpha= | 5.5 | deg
Re: | 18000000 |  |  | Cd Min: | 0.00807 | at alpha= | 2.5 | deg
Mach: | 0.5 |  |  | Cl=0 at alpha= | -2.6014 | deg
|  |  |  | @ Cl=0.1, Cd= | 0.0093077
|  |  |  | @ Cl=0.4, Cd= | 0.0089674
|  |  |  | @ Cl=0.6, Cd= | 0.0094684
alpha (deg) | Cl | Cd | Cm | Cl/Cd
-20 | -0.948 | 0.1873 | -0.017 | -5.061
-19.5 | -0.923 | 0.16629 | -0.018 | -5.55
-19 | -0.898 | 0.15125 | -0.018 | -5.935
-18.5 | -0.867 | 0.16997 | -0.017 | -5.104
-18 | -0.842 | 0.1467 | -0.018 | -5.742
-17.5 | -0.817 | 0.13283 | -0.018 | -6.151
-17 | -0.788 | 0.13722 | -0.017 | -5.743
-16.5 | -0.761 | 0.13034 | -0.017 | -5.841
-16 | -0.736 | 0.11396 | -0.018 | -6.462
-15.5 | -0.707 | 0.11574 | -0.017 | -6.112
-15 | -0.68 | 0.10917 | -0.017 | -6.233
-14.5 | -0.655 | 0.09855 | -0.018 | -6.647
-14 | -0.626 | 0.09937 | -0.017 | -6.296
-13.5 | -0.6 | 0.08891 | -0.018 | -6.752
-13 | -0.576 | 0.07962 | -0.019 | -7.23
-12.5 | -0.545 | 0.0821 | -0.018 | -6.636
-12 | -0.524 | 0.06783 | -0.02 | -7.719
-11.5 | -0.492 | 0.0709 | -0.018 | -6.935
-11 | -0.467 | 0.06299 | -0.02 | -7.419
-10.5 | -0.437 | 0.06403 | -0.019 | -6.829
-10 | -0.411 | 0.05863 | -0.02 | -7.011
-9.5 | -0.382 | 0.05814 | -0.019 | -6.574
-9 | -0.357 | 0.05175 | -0.02 | -6.898
-8.5 | -0.327 | 0.05213 | -0.019 | -6.281
-8 | -0.3 | 0.05018 | -0.019 | -5.97
-7.5 | -0.342 | 0.04747 | -0.02 | -7.215
-7 | -0.484 | 0.01001 | -0.034 | -48.371
-6.5 | -0.467 | 0.00955 | -0.034 | -48.894
-6 | -0.427 | 0.00967 | -0.034 | -44.133
-5.5 | -0.376 | 0.01 | -0.035 | -37.565
-5 | -0.317 | 0.00967 | -0.035 | -32.83
-4.5 | -0.255 | 0.00943 | -0.035 | -27.069
-4 | -0.19 | 0.00921 | -0.036 | -20.662
-3.5 | -0.123 | 0.00979 | -0.036 | -12.606
-3 | -0.055 | 0.0096 | -0.036 | -5.74
-2.5 | 0.014 | 0.00942 | -0.037 | 1.493
-2 | 0.084 | 0.00931 | -0.037 | 9.003
-1.5 | 0.154 | 0.0093 | -0.037 | 16.566
-1 | 0.224 | 0.00873 | -0.037 | 25.722
-0.5 | 0.294 | 0.00872 | -0.038 | 33.768
0 | 0.364 | 0.0087 | -0.038 | 41.856
0.5 | 0.434 | 0.00922 | -0.038 | 47.024
1 | 0.503 | 0.00932 | -0.039 | 53.983
1.5 | 0.572 | 0.00944 | -0.039 | 60.643
2 | 0.641 | 0.00951 | -0.04 | 67.421
2.5 | 0.71 | 0.00807 | -0.04 | 87.972
3 | 0.779 | 0.00829 | -0.04 | 93.889
3.5 | 0.847 | 0.00859 | -0.041 | 98.544
4 | 0.914 | 0.00836 | -0.041 | 109.361
4.5 | 0.981 | 0.00817 | -0.041 | 120.023
5 | 1.047 | 0.00855 | -0.042 | 122.428
5.5 | 1.112 | 0.00876 | -0.042 | 126.945
6 | 1.176 | 0.0097 | -0.042 | 121.278
6.5 | 1.239 | 0.01025 | -0.043 | 120.784
7 | 1.298 | 0.01129 | -0.043 | 115.026
7.5 | 1.354 | 0.01216 | -0.043 | 111.36
8 | 1.402 | 0.01329 | -0.043 | 105.545
8.5 | 1.442 | 0.01475 | -0.043 | 97.801
9 | 1.472 | 0.01657 | -0.043 | 88.823
9.5 | 1.489 | 0.01889 | -0.043 | 78.818
10 | 1.488 | 0.02183 | -0.043 | 68.152
10.5 | 1.462 | 0.02573 | -0.043 | 56.81
11 | 1.383 | 0.03106 | -0.042 | 44.527
11.5 | 1.075 | 0.04037 | -0.042 | 26.624
12 | 0.897 | 0.04679 | -0.041 | 19.167
12.5 | 0.927 | 0.04744 | -0.042 | 19.543
13 | 0.95 | 0.05304 | -0.041 | 17.916
13.5 | 0.964 | 0.06602 | -0.04 | 14.599
14 | 0.977 | 0.08157 | -0.039 | 11.977
14.5 | 0.98 | 0.10847 | -0.036 | 9.033

## 144. Re 18M Mach 0.50 (2)
BIGFOIL.COM POLAR EXPORT
NACA35013.5
NACA35013.5 |  |  |  | Cl Max: | 1.7839 | at alpha= | 13 | deg
XFOIL ncrit=9 |  |  |  | L/D Max: | 193.579 | at alpha= | 6.5 | deg
Re: | 18000000 |  |  | Cd Min: | 0.12856 | at alpha= | 18 | deg
Mach: | 0.5 |  |  | Cl=0 at alpha= | -2.6974 | deg
|  |  |  | @ Cl=0.1, Cd= | 0.0059032
|  |  |  | @ Cl=0.4, Cd= | 0.0057869
|  |  |  | @ Cl=0.6, Cd= | 0.0058557
alpha (deg) | Cl | Cd | Cm | Cl/Cd
-13 | -0.4568 | 0.08858 | -0.0887 | -5.1569
-12.5 | -0.4656 | 0.07849 | -0.0972 | -5.932
-12 | -0.4856 | 0.06823 | -0.1054 | -7.1171
-11.5 | -0.5041 | 0.05848 | -0.1132 | -8.62
-10.5 | -0.5501 | 0.04059 | -0.1264 | -13.5526
-10 | -0.5877 | 0.03533 | -0.121 | -16.6346
-9.5 | -0.6298 | 0.0309 | -0.1099 | -20.3819
-9 | -0.6581 | 0.0247 | -0.1009 | -26.6437
-8.5 | -0.6882 | 0.01756 | -0.0906 | -39.1913
-8 | -0.6969 | 0.01146 | -0.0799 | -60.8115
-7.5 | -0.6545 | 0.00864 | -0.0718 | -75.7523
-7 | -0.5875 | 0.00787 | -0.0664 | -74.6506
-6.5 | -0.5177 | 0.00742 | -0.0621 | -69.7709
-6 | -0.4481 | 0.00712 | -0.0585 | -62.9354
-5.5 | -0.3788 | 0.00688 | -0.0555 | -55.0581
-5 | -0.31 | 0.00665 | -0.0528 | -46.6165
-4.5 | -0.2422 | 0.00649 | -0.0503 | -37.319
-4 | -0.1745 | 0.00631 | -0.0482 | -27.6545
-3.5 | -0.1072 | 0.00619 | -0.0464 | -17.3183
-3 | -0.0403 | 0.00608 | -0.0447 | -6.6283
-2.5 | 0.0263 | 0.00598 | -0.0432 | 4.398
-2 | 0.0925 | 0.00591 | -0.0419 | 15.6514
-1.5 | 0.1589 | 0.00585 | -0.0407 | 27.1624
-1 | 0.2246 | 0.00582 | -0.0396 | 38.5911
-0.5 | 0.291 | 0.00578 | -0.0386 | 50.346
0 | 0.3564 | 0.0058 | -0.0375 | 61.4483
0.5 | 0.4228 | 0.00578 | -0.0367 | 73.1488
1 | 0.4876 | 0.00581 | -0.0355 | 83.9243
1.5 | 0.5537 | 0.00582 | -0.0346 | 95.1375
2 | 0.6185 | 0.00587 | -0.0334 | 105.3663
2.5 | 0.683 | 0.00585 | -0.0321 | 116.7521
3 | 0.7347 | 0.00538 | -0.0284 | 136.5613
3.5 | 0.7937 | 0.0053 | -0.0259 | 149.7547
4 | 0.8549 | 0.00528 | -0.0236 | 161.9129
4.5 | 0.9128 | 0.00532 | -0.0205 | 171.5789
5 | 0.9698 | 0.0053 | -0.017 | 182.9811
5.5 | 1.0241 | 0.0054 | -0.0128 | 189.6481
6 | 1.0817 | 0.00563 | -0.0091 | 192.1314
6.5 | 1.1576 | 0.00598 | -0.009 | 193.5786
7 | 1.2505 | 0.00646 | -0.0119 | 193.5759
7.5 | 1.3366 | 0.00705 | -0.0133 | 189.5887
8 | 1.4139 | 0.00776 | -0.0127 | 182.2036
8.5 | 1.4684 | 0.00856 | -0.0077 | 171.5421
9 | 1.532 | 0.00957 | -0.0046 | 160.0836
9.5 | 1.5944 | 0.01066 | -0.0012 | 149.5685
10 | 1.6441 | 0.012 | 0.0039 | 137.0083
10.5 | 1.6691 | 0.01339 | 0.0127 | 124.6527
11 | 1.7014 | 0.01507 | 0.0197 | 112.8998
11.5 | 1.731 | 0.01736 | 0.0257 | 99.712
12 | 1.7581 | 0.02031 | 0.0307 | 86.5633
12.5 | 1.7777 | 0.02425 | 0.0344 | 73.3072
13 | 1.7839 | 0.02964 | 0.0368 | 60.1856
13.5 | 1.7745 | 0.03656 | 0.0378 | 48.5367
14 | 1.7414 | 0.04535 | 0.0376 | 38.3991
14.5 | 1.6897 | 0.05559 | 0.036 | 30.3958
15 | 1.6342 | 0.06647 | 0.0333 | 24.5855
15.5 | 1.588 | 0.07712 | 0.0301 | 20.5913
16 | 1.5537 | 0.08719 | 0.0268 | 17.8197
16.5 | 1.5175 | 0.09778 | 0.0227 | 15.5195
17 | 1.4922 | 0.10768 | 0.0187 | 13.8577
17.5 | 1.4626 | 0.1184 | 0.0137 | 12.353
18 | 1.4411 | 0.12856 | 0.0088 | 11.2096

## 145. Re 20M Mach 0.00 (1)
BIGFOIL.COM POLAR EXPORT
NACA35013.5
NACA35013.5 |  |  |  | Cl Max: | 1.69 | at alpha= | 15 | deg
JavaFoil+Calcfoil stall+Eppler ext transition |  |  |  | L/D Max: | 144.42 | at alpha= | 8.5 | deg
Re: | 20000000 |  |  | Cd Min: | 0.00844 | at alpha= | 2.5 | deg
Mach: | 0 |  |  | Cl=0 at alpha= | -2.6 | deg
|  |  |  | @ Cl=0.1, Cd= | 0.008848
|  |  |  | @ Cl=0.4, Cd= | 0.0087177
|  |  |  | @ Cl=0.6, Cd= | 0.008542
alpha (deg) | Cl | Cd | Cm | Cl/Cd
-17.5 | -0.792 | 0.11403 | -0.016 | -6.949
-17 | -0.8 | 0.10777 | -0.016 | -7.425
-16.5 | -0.807 | 0.1016 | -0.016 | -7.939
-16 | -0.811 | 0.09523 | -0.017 | -8.521
-15.5 | -0.813 | 0.08919 | -0.017 | -9.121
-15 | -0.813 | 0.08284 | -0.018 | -9.816
-14.5 | -0.811 | 0.07622 | -0.018 | -10.644
-14 | -0.808 | 0.06965 | -0.019 | -11.596
-13.5 | -0.804 | 0.06145 | -0.02 | -13.091
-13 | -0.848 | 0.03039 | -0.024 | -27.889
-12.5 | -0.894 | 0.01314 | -0.026 | -68.033
-12 | -0.889 | 0.011 | -0.027 | -80.815
-11.5 | -0.869 | 0.0103 | -0.027 | -84.376
-11 | -0.842 | 0.00923 | -0.028 | -91.207
-10.5 | -0.811 | 0.00931 | -0.028 | -87.067
-10 | -0.776 | 0.00943 | -0.028 | -82.248
-9.5 | -0.738 | 0.00973 | -0.028 | -75.794
-9 | -0.696 | 0.00941 | -0.028 | -74.005
-8.5 | -0.652 | 0.01023 | -0.029 | -63.708
-8 | -0.605 | 0.00995 | -0.029 | -60.803
-7.5 | -0.556 | 0.0098 | -0.029 | -56.706
-7 | -0.505 | 0.00987 | -0.029 | -51.141
-6.5 | -0.452 | 0.00958 | -0.03 | -47.159
-6 | -0.397 | 0.00933 | -0.03 | -42.556
-5.5 | -0.341 | 0.00912 | -0.03 | -37.431
-5 | -0.284 | 0.00954 | -0.03 | -29.804
-4.5 | -0.226 | 0.00935 | -0.031 | -24.205
-4 | -0.168 | 0.00927 | -0.031 | -18.063
-3.5 | -0.108 | 0.00909 | -0.031 | -11.886
-3 | -0.048 | 0.00976 | -0.031 | -4.93
-2.5 | 0.012 | 0.00901 | -0.032 | 1.36
-2 | 0.073 | 0.00891 | -0.032 | 8.186
-1.5 | 0.134 | 0.00877 | -0.032 | 15.252
-1 | 0.195 | 0.00875 | -0.032 | 22.25
-0.5 | 0.255 | 0.0087 | -0.033 | 29.371
0 | 0.316 | 0.00868 | -0.033 | 36.43
0.5 | 0.377 | 0.00871 | -0.033 | 43.242
1 | 0.437 | 0.00873 | -0.034 | 50.088
1.5 | 0.497 | 0.00876 | -0.034 | 56.803
2 | 0.558 | 0.00878 | -0.034 | 63.481
2.5 | 0.618 | 0.00844 | -0.035 | 73.186
3 | 0.678 | 0.00864 | -0.035 | 78.467
3.5 | 0.737 | 0.00882 | -0.035 | 83.61
4 | 0.797 | 0.00902 | -0.035 | 88.316
4.5 | 0.856 | 0.00854 | -0.036 | 100.232
5 | 0.915 | 0.00935 | -0.036 | 97.907
5.5 | 0.974 | 0.0096 | -0.036 | 101.436
6 | 1.032 | 0.00924 | -0.037 | 111.703
6.5 | 1.09 | 0.00951 | -0.037 | 114.567
7 | 1.147 | 0.00932 | -0.037 | 123.068
7.5 | 1.203 | 0.00916 | -0.038 | 131.27
8 | 1.257 | 0.0091 | -0.038 | 138.134
8.5 | 1.309 | 0.00906 | -0.038 | 144.42
9 | 1.359 | 0.01051 | -0.039 | 129.343
9.5 | 1.407 | 0.01105 | -0.039 | 127.316
10 | 1.452 | 0.01162 | -0.039 | 124.946
10.5 | 1.494 | 0.01225 | -0.039 | 122.047
11 | 1.533 | 0.01292 | -0.04 | 118.689
11.5 | 1.568 | 0.01365 | -0.04 | 114.819
12 | 1.599 | 0.01452 | -0.04 | 110.118
12.5 | 1.626 | 0.01553 | -0.04 | 104.71
13 | 1.648 | 0.0167 | -0.04 | 98.625
13.5 | 1.665 | 0.01807 | -0.041 | 92.104
14 | 1.677 | 0.01968 | -0.041 | 85.253
14.5 | 1.686 | 0.02153 | -0.041 | 78.293
15 | 1.69 | 0.02375 | -0.041 | 71.153
15.5 | 1.69 | 0.02629 | -0.041 | 64.263
16 | 1.684 | 0.02911 | -0.041 | 57.843
16.5 | 1.673 | 0.03225 | -0.041 | 51.884
17 | 1.659 | 0.03581 | -0.041 | 46.337
17.5 | 1.642 | 0.0397 | -0.041 | 41.351
18 | 1.621 | 0.04399 | -0.041 | 36.845
18.5 | 1.597 | 0.04853 | -0.041 | 32.918
19 | 1.572 | 0.05338 | -0.041 | 29.443
19.5 | 1.543 | 0.0586 | -0.041 | 26.339
20 | 1.513 | 0.06413 | -0.041 | 23.597

## 146. Re 20M Mach 0.00 (2)
BIGFOIL.COM POLAR EXPORT
NACA35013.5
NACA35013.5 |  |  |  | Cl Max: | 1.8941 | at alpha= | 19 | deg
XFOIL ncrit=9 |  |  |  | L/D Max: | 181.857 | at alpha= | 6.5 | deg
Re: | 20000000 |  |  | Cd Min: | 0.04726 | at alpha= | 20 | deg
Mach: | 0 |  |  | Cl=0 at alpha= | -2.6872 | deg
|  |  |  | @ Cl=0.1, Cd= | 0.0055973
|  |  |  | @ Cl=0.4, Cd= | 0.0054937
|  |  |  | @ Cl=0.6, Cd= | 0.0052725
alpha (deg) | Cl | Cd | Cm | Cl/Cd
-20 | -1.7625 | 0.01818 | -0.0691 | -96.9472
-19.5 | -1.7368 | 0.01729 | -0.0647 | -100.4511
-19 | -1.7238 | 0.01642 | -0.0576 | -104.9817
-18.5 | -1.693 | 0.01553 | -0.0535 | -109.0148
-18 | -1.6441 | 0.01458 | -0.0531 | -112.7641
-17.5 | -1.5923 | 0.01376 | -0.053 | -115.7195
-17 | -1.5387 | 0.01306 | -0.0531 | -117.8178
-16.5 | -1.4838 | 0.01241 | -0.0533 | -119.5649
-16 | -1.427 | 0.01182 | -0.0538 | -120.7276
-15.5 | -1.3776 | 0.01128 | -0.0527 | -122.1277
-15 | -1.27 | 0.01051 | -0.0641 | -120.8373
-14.5 | -1.2184 | 0.01011 | -0.0633 | -120.5143
-14 | -1.1767 | 0.00975 | -0.0604 | -120.6872
-13.5 | -1.133 | 0.00936 | -0.0579 | -121.047
-13 | -1.0869 | 0.00901 | -0.0558 | -120.6326
-12.5 | -1.0397 | 0.00876 | -0.0538 | -118.6872
-12 | -0.9907 | 0.00851 | -0.0522 | -116.416
-11.5 | -0.9413 | 0.0083 | -0.0507 | -113.4096
-11 | -0.8913 | 0.00806 | -0.0492 | -110.5831
-10.5 | -0.8412 | 0.00781 | -0.0478 | -107.7081
-10 | -0.7907 | 0.00757 | -0.0464 | -104.4518
-9.5 | -0.7391 | 0.0074 | -0.0452 | -99.8784
-9 | -0.6864 | 0.00722 | -0.0443 | -95.0693
-8.5 | -0.634 | 0.00706 | -0.0432 | -89.8017
-8 | -0.5817 | 0.00687 | -0.0421 | -84.6725
-7.5 | -0.5283 | 0.00674 | -0.0413 | -78.3828
-7 | -0.4741 | 0.00661 | -0.0406 | -71.7247
-6.5 | -0.4202 | 0.00645 | -0.0398 | -65.1473
-6 | -0.3658 | 0.00632 | -0.0391 | -57.8797
-5.5 | -0.3109 | 0.00619 | -0.0385 | -50.2262
-5 | -0.2563 | 0.00608 | -0.0379 | -42.1546
-4.5 | -0.2007 | 0.00598 | -0.0375 | -33.5619
-4 | -0.1457 | 0.00588 | -0.0369 | -24.7789
-3.5 | -0.0903 | 0.0058 | -0.0365 | -15.569
-3 | -0.0346 | 0.00573 | -0.0361 | -6.0384
-2.5 | 0.0207 | 0.00568 | -0.0356 | 3.6444
-2 | 0.0766 | 0.00561 | -0.0352 | 13.6542
-1.5 | 0.132 | 0.00558 | -0.0348 | 23.6559
-1 | 0.188 | 0.00553 | -0.0345 | 33.9964
-0.5 | 0.2433 | 0.00553 | -0.0341 | 43.9964
0 | 0.2994 | 0.00549 | -0.0339 | 54.5355
0.5 | 0.3546 | 0.00551 | -0.0335 | 64.3557
1 | 0.4103 | 0.00549 | -0.0332 | 74.7359
1.5 | 0.4653 | 0.00551 | -0.0328 | 84.4465
2 | 0.5203 | 0.00551 | -0.0324 | 94.4283
2.5 | 0.5745 | 0.00548 | -0.0319 | 104.8358
3 | 0.6212 | 0.0051 | -0.03 | 121.8039
3.5 | 0.6724 | 0.00497 | -0.029 | 135.2918
4 | 0.723 | 0.00494 | -0.0278 | 146.3563
4.5 | 0.7735 | 0.00494 | -0.0266 | 156.5789
5 | 0.8226 | 0.00488 | -0.0251 | 168.5656
5.5 | 0.869 | 0.00492 | -0.023 | 176.626
6 | 0.9196 | 0.0051 | -0.0219 | 180.3137
6.5 | 0.9693 | 0.00533 | -0.0207 | 181.8574
7 | 1.0175 | 0.00563 | -0.0192 | 180.7282
7.5 | 1.0726 | 0.00595 | -0.0193 | 180.2689
8 | 1.1371 | 0.0064 | -0.0216 | 177.6719
8.5 | 1.2035 | 0.0069 | -0.0245 | 174.4203
9 | 1.2629 | 0.00746 | -0.0259 | 169.2895
9.5 | 1.3113 | 0.0079 | -0.0248 | 165.9873
10 | 1.3633 | 0.0085 | -0.0247 | 160.3882
10.5 | 1.4183 | 0.00903 | -0.0252 | 157.0653
11 | 1.4729 | 0.00959 | -0.0258 | 153.5871
11.5 | 1.5265 | 0.01018 | -0.0262 | 149.9509
12 | 1.5795 | 0.01076 | -0.0266 | 146.7937
12.5 | 1.6312 | 0.0114 | -0.0268 | 143.0877
13 | 1.6711 | 0.01201 | -0.0246 | 139.1424
13.5 | 1.6852 | 0.01254 | -0.017 | 134.386
14 | 1.7158 | 0.01317 | -0.0133 | 130.2809
14.5 | 1.7433 | 0.01402 | -0.0094 | 124.3438
15 | 1.7722 | 0.0149 | -0.0061 | 118.9396
15.5 | 1.7976 | 0.01604 | -0.0028 | 112.0698
16 | 1.8216 | 0.01736 | 0.0003 | 104.9309
16.5 | 1.8434 | 0.01894 | 0.0032 | 97.3284
17 | 1.8584 | 0.02113 | 0.0061 | 87.9508
17.5 | 1.8744 | 0.02353 | 0.0082 | 79.66
18 | 1.8871 | 0.02644 | 0.0098 | 71.3729
18.5 | 1.8926 | 0.03023 | 0.011 | 62.6067
19 | 1.8941 | 0.03478 | 0.0115 | 54.4595
19.5 | 1.8851 | 0.04069 | 0.0115 | 46.3283
20 | 1.873 | 0.04726 | 0.0107 | 39.6318

## 147. Re 20M Mach 0.10 (1)
BIGFOIL.COM POLAR EXPORT
NACA35013.5
NACA35013.5 |  |  |  | Cl Max: | 1.68 | at alpha= | 15 | deg
JavaFoil+Calcfoil stall+Eppler ext transition |  |  |  | L/D Max: | 143.46 | at alpha= | 8.5 | deg
Re: | 20000000 |  |  | Cd Min: | 0.00853 | at alpha= | 2.5 | deg
Mach: | 0.1 |  |  | Cl=0 at alpha= | -2.6 | deg
|  |  |  | @ Cl=0.1, Cd= | 0.0088879
|  |  |  | @ Cl=0.4, Cd= | 0.008757
|  |  |  | @ Cl=0.6, Cd= | 0.0086367
alpha (deg) | Cl | Cd | Cm | Cl/Cd
-17 | -0.769 | 0.1102 | -0.016 | -6.975
-16.5 | -0.778 | 0.10407 | -0.016 | -7.475
-16 | -0.785 | 0.09781 | -0.017 | -8.03
-15.5 | -0.79 | 0.09144 | -0.017 | -8.644
-15 | -0.792 | 0.08516 | -0.017 | -9.306
-14.5 | -0.793 | 0.07873 | -0.018 | -10.067
-14 | -0.79 | 0.07264 | -0.018 | -10.88
-13.5 | -0.787 | 0.06598 | -0.019 | -11.923
-13 | -0.785 | 0.05697 | -0.02 | -13.776
-12.5 | -0.853 | 0.01938 | -0.025 | -44.034
-12 | -0.877 | 0.01159 | -0.027 | -75.658
-11.5 | -0.863 | 0.01052 | -0.027 | -82.04
-11 | -0.838 | 0.00899 | -0.028 | -93.223
-10.5 | -0.809 | 0.00945 | -0.028 | -85.574
-10 | -0.775 | 0.00952 | -0.028 | -81.368
-9.5 | -0.737 | 0.00982 | -0.028 | -75.124
-9 | -0.697 | 0.00946 | -0.029 | -73.669
-8.5 | -0.653 | 0.00989 | -0.029 | -65.991
-8 | -0.606 | 0.00962 | -0.029 | -63.002
-7.5 | -0.557 | 0.00981 | -0.029 | -56.785
-7 | -0.506 | 0.00993 | -0.03 | -50.961
-6.5 | -0.453 | 0.00966 | -0.03 | -46.906
-6 | -0.399 | 0.00993 | -0.03 | -40.149
-5.5 | -0.343 | 0.0092 | -0.03 | -37.282
-5 | -0.286 | 0.009 | -0.03 | -31.742
-4.5 | -0.227 | 0.0094 | -0.031 | -24.179
-4 | -0.168 | 0.00929 | -0.031 | -18.117
-3.5 | -0.109 | 0.00914 | -0.031 | -11.875
-3 | -0.048 | 0.00911 | -0.032 | -5.307
-2.5 | 0.012 | 0.00902 | -0.032 | 1.366
-2 | 0.073 | 0.00891 | -0.032 | 8.219
-1.5 | 0.134 | 0.00886 | -0.032 | 15.166
-1 | 0.196 | 0.00879 | -0.033 | 22.27
-0.5 | 0.257 | 0.00875 | -0.033 | 29.359
0 | 0.318 | 0.00871 | -0.033 | 36.456
0.5 | 0.379 | 0.00875 | -0.034 | 43.275
1 | 0.439 | 0.00877 | -0.034 | 50.114
1.5 | 0.5 | 0.00881 | -0.034 | 56.749
2 | 0.56 | 0.00884 | -0.034 | 63.414
2.5 | 0.621 | 0.00853 | -0.035 | 72.746
3 | 0.681 | 0.00864 | -0.035 | 78.804
3.5 | 0.741 | 0.00888 | -0.035 | 83.416
4 | 0.801 | 0.00909 | -0.036 | 88.123
4.5 | 0.86 | 0.00863 | -0.036 | 99.703
5 | 0.92 | 0.00942 | -0.036 | 97.623
5.5 | 0.978 | 0.00968 | -0.037 | 101.093
6 | 1.037 | 0.00929 | -0.037 | 111.597
6.5 | 1.095 | 0.00957 | -0.037 | 114.354
7 | 1.152 | 0.00941 | -0.038 | 122.459
7.5 | 1.208 | 0.00923 | -0.038 | 130.818
8 | 1.262 | 0.00918 | -0.038 | 137.538
8.5 | 1.315 | 0.00916 | -0.039 | 143.46
9 | 1.365 | 0.01062 | -0.039 | 128.505
9.5 | 1.412 | 0.01118 | -0.039 | 126.31
10 | 1.457 | 0.01178 | -0.039 | 123.723
10.5 | 1.499 | 0.01241 | -0.04 | 120.734
11 | 1.537 | 0.01312 | -0.04 | 117.136
11.5 | 1.571 | 0.0139 | -0.04 | 112.998
12 | 1.601 | 0.01482 | -0.04 | 108.018
12.5 | 1.626 | 0.01589 | -0.04 | 102.346
13 | 1.646 | 0.01713 | -0.041 | 96.136
13.5 | 1.662 | 0.01859 | -0.041 | 89.396
14 | 1.672 | 0.0203 | -0.041 | 82.378
14.5 | 1.678 | 0.02233 | -0.041 | 75.145
15 | 1.68 | 0.0247 | -0.041 | 68.01
15.5 | 1.677 | 0.02738 | -0.041 | 61.239
16 | 1.668 | 0.03045 | -0.041 | 54.768
16.5 | 1.654 | 0.03382 | -0.041 | 48.895
17 | 1.636 | 0.03756 | -0.041 | 43.558
17.5 | 1.615 | 0.04176 | -0.041 | 38.664
18 | 1.59 | 0.04629 | -0.041 | 34.342
18.5 | 1.562 | 0.0511 | -0.041 | 30.571
19 | 1.532 | 0.05626 | -0.041 | 27.226
19.5 | 1.499 | 0.06178 | -0.041 | 24.268
20 | 1.465 | 0.06744 | -0.041 | 21.721

## 148. Re 20M Mach 0.10 (2)
BIGFOIL.COM POLAR EXPORT
NACA35013.5
NACA35013.5 |  |  |  | Cl Max: | 1.8839 | at alpha= | 18.5 | deg
XFOIL ncrit=9 |  |  |  | L/D Max: | 182.622 | at alpha= | 6.5 | deg
Re: | 20000000 |  |  | Cd Min: | 0.05235 | at alpha= | 20 | deg
Mach: | 0.1 |  |  | Cl=0 at alpha= | -2.6876 | deg
|  |  |  | @ Cl=0.1, Cd= | 0.0055977
|  |  |  | @ Cl=0.4, Cd= | 0.0055046
|  |  |  | @ Cl=0.6, Cd= | 0.0053122
alpha (deg) | Cl | Cd | Cm | Cl/Cd
-20 | -1.7663 | 0.01956 | -0.077 | -90.3016
-19.5 | -1.741 | 0.01846 | -0.0727 | -94.312
-19 | -1.7189 | 0.0174 | -0.0673 | -98.7874
-18.5 | -1.7043 | 0.01656 | -0.0599 | -102.9167
-18 | -1.6609 | 0.01553 | -0.0579 | -106.9478
-17.5 | -1.6097 | 0.01453 | -0.0573 | -110.7846
-17 | -1.5562 | 0.01367 | -0.057 | -113.8405
-16.5 | -1.5014 | 0.01287 | -0.0568 | -116.6589
-16 | -1.4438 | 0.01219 | -0.0571 | -118.4413
-15.5 | -1.3943 | 0.01161 | -0.0555 | -120.0947
-15 | -1.2871 | 0.01079 | -0.0662 | -119.2864
-14.5 | -1.2286 | 0.01036 | -0.0665 | -118.5907
-14 | -1.1866 | 0.00999 | -0.0632 | -118.7788
-13.5 | -1.1425 | 0.00959 | -0.0604 | -119.1345
-13 | -1.0964 | 0.00918 | -0.058 | -119.4336
-12.5 | -1.0489 | 0.0089 | -0.0558 | -117.8539
-12 | -0.9995 | 0.00862 | -0.054 | -115.9513
-11.5 | -0.9495 | 0.00839 | -0.0523 | -113.1704
-11 | -0.8987 | 0.00816 | -0.0507 | -110.1348
-10.5 | -0.8479 | 0.0079 | -0.0492 | -107.3291
-10 | -0.7969 | 0.00765 | -0.0477 | -104.1699
-9.5 | -0.745 | 0.00745 | -0.0463 | -100
-9 | -0.6918 | 0.00727 | -0.0452 | -95.1582
-8.5 | -0.6387 | 0.00711 | -0.0441 | -89.8312
-8 | -0.5859 | 0.00692 | -0.0429 | -84.6676
-7.5 | -0.5321 | 0.00676 | -0.042 | -78.713
-7 | -0.4775 | 0.00663 | -0.0412 | -72.0211
-6.5 | -0.4231 | 0.00648 | -0.0404 | -65.2932
-6 | -0.3683 | 0.00633 | -0.0396 | -58.1833
-5.5 | -0.3129 | 0.00621 | -0.039 | -50.3865
-5 | -0.2579 | 0.00609 | -0.0383 | -42.3481
-4.5 | -0.202 | 0.00599 | -0.0378 | -33.7229
-4 | -0.1466 | 0.00589 | -0.0372 | -24.8896
-3.5 | -0.0908 | 0.00581 | -0.0367 | -15.6282
-3 | -0.0348 | 0.00574 | -0.0363 | -6.0627
-2.5 | 0.0209 | 0.00568 | -0.0358 | 3.6796
-2 | 0.0771 | 0.00561 | -0.0355 | 13.7433
-1.5 | 0.1329 | 0.00558 | -0.035 | 23.8172
-1 | 0.1892 | 0.00554 | -0.0347 | 34.1516
-0.5 | 0.2448 | 0.00553 | -0.0343 | 44.2676
0 | 0.3012 | 0.0055 | -0.034 | 54.7636
0.5 | 0.3568 | 0.00552 | -0.0336 | 64.6377
1 | 0.4128 | 0.0055 | -0.0333 | 75.0545
1.5 | 0.4682 | 0.00552 | -0.0329 | 84.8188
2 | 0.5234 | 0.00552 | -0.0325 | 94.8188
2.5 | 0.5781 | 0.00549 | -0.032 | 105.3005
3 | 0.6249 | 0.00511 | -0.03 | 122.2896
3.5 | 0.6764 | 0.00497 | -0.0289 | 136.0966
4 | 0.7274 | 0.00494 | -0.0277 | 147.247
4.5 | 0.7782 | 0.00495 | -0.0265 | 157.2121
5 | 0.8276 | 0.00489 | -0.025 | 169.2434
5.5 | 0.8742 | 0.00493 | -0.0228 | 177.3225
6 | 0.9252 | 0.00511 | -0.0217 | 181.0568
6.5 | 0.9752 | 0.00534 | -0.0204 | 182.6217
7 | 1.0237 | 0.00565 | -0.0188 | 181.1858
7.5 | 1.0797 | 0.00598 | -0.019 | 180.5518
8 | 1.1456 | 0.00644 | -0.0215 | 177.8882
8.5 | 1.2123 | 0.00694 | -0.0243 | 174.683
9 | 1.2717 | 0.00751 | -0.0255 | 169.3342
9.5 | 1.3189 | 0.00796 | -0.0239 | 165.691
10 | 1.3728 | 0.00859 | -0.0241 | 159.8137
10.5 | 1.4283 | 0.00914 | -0.0246 | 156.2691
11 | 1.4835 | 0.00969 | -0.025 | 153.096
11.5 | 1.5373 | 0.01032 | -0.0253 | 148.9632
12 | 1.5904 | 0.01093 | -0.0256 | 145.5078
12.5 | 1.6429 | 0.01161 | -0.0257 | 141.5073
13 | 1.6688 | 0.01213 | -0.0203 | 137.5763
13.5 | 1.6905 | 0.01276 | -0.0143 | 132.4843
14 | 1.7214 | 0.01345 | -0.0106 | 127.9851
14.5 | 1.7493 | 0.01437 | -0.0067 | 121.7328
15 | 1.777 | 0.01538 | -0.0033 | 115.5397
15.5 | 1.8017 | 0.01665 | 0.0001 | 108.2102
16 | 1.8254 | 0.01809 | 0.0032 | 100.9066
16.5 | 1.8449 | 0.01997 | 0.0061 | 92.3836
17.5 | 1.8733 | 0.02518 | 0.0107 | 74.3963
18 | 1.8829 | 0.02861 | 0.0121 | 65.8127
18.5 | 1.8839 | 0.03312 | 0.0129 | 56.881
19 | 1.8804 | 0.03844 | 0.0131 | 48.9178
19.5 | 1.8673 | 0.04513 | 0.0125 | 41.376
20 | 1.8513 | 0.05235 | 0.0114 | 35.3639

## 149. Re 20M Mach 0.25 (1)
BIGFOIL.COM POLAR EXPORT
NACA35013.5
NACA35013.5 |  |  |  | Cl Max: | 1.63 | at alpha= | 13.5 | deg
JavaFoil+Calcfoil stall+Eppler ext transition |  |  |  | L/D Max: | 140.847 | at alpha= | 8 | deg
Re: | 20000000 |  |  | Cd Min: | 0.0083 | at alpha= | 2.5 | deg
Mach: | 0.25 |  |  | Cl=0 at alpha= | -2.6032 | deg
|  |  |  | @ Cl=0.1, Cd= | 0.0090764
|  |  |  | @ Cl=0.4, Cd= | 0.0089605
|  |  |  | @ Cl=0.6, Cd= | 0.0087428
alpha (deg) | Cl | Cd | Cm | Cl/Cd
-15.5 | -0.596 | 0.10669 | -0.015 | -5.587
-15 | -0.622 | 0.09962 | -0.016 | -6.24
-14.5 | -0.643 | 0.09284 | -0.016 | -6.93
-14 | -0.661 | 0.08601 | -0.017 | -7.687
-13.5 | -0.675 | 0.07957 | -0.017 | -8.48
-13 | -0.684 | 0.07373 | -0.018 | -9.273
-12.5 | -0.689 | 0.06761 | -0.018 | -10.185
-12 | -0.689 | 0.06158 | -0.019 | -11.196
-11.5 | -0.689 | 0.05387 | -0.02 | -12.787
-11 | -0.673 | 0.05376 | -0.02 | -12.511
-10.5 | -0.782 | 0.01054 | -0.029 | -74.184
-10 | -0.76 | 0.00927 | -0.029 | -81.958
-9.5 | -0.73 | 0.00976 | -0.029 | -74.811
-9 | -0.695 | 0.01 | -0.029 | -69.537
-8.5 | -0.655 | 0.00959 | -0.03 | -68.335
-8 | -0.611 | 0.01003 | -0.03 | -60.969
-7.5 | -0.564 | 0.00965 | -0.03 | -58.452
-7 | -0.514 | 0.00935 | -0.03 | -55.003
-6.5 | -0.462 | 0.00994 | -0.031 | -46.443
-6 | -0.407 | 0.00967 | -0.031 | -42.106
-5.5 | -0.35 | 0.00943 | -0.031 | -37.182
-5 | -0.292 | 0.00923 | -0.031 | -31.675
-4.5 | -0.233 | 0.00903 | -0.032 | -25.793
-4 | -0.173 | 0.00886 | -0.032 | -19.472
-3.5 | -0.111 | 0.00878 | -0.032 | -12.687
-3 | -0.05 | 0.00866 | -0.032 | -5.729
-2.5 | 0.013 | 0.00857 | -0.033 | 1.475
-2 | 0.075 | 0.00912 | -0.033 | 8.252
-1.5 | 0.138 | 0.00901 | -0.033 | 15.317
-1 | 0.201 | 0.00897 | -0.034 | 22.417
-0.5 | 0.264 | 0.00893 | -0.034 | 29.531
0 | 0.326 | 0.00886 | -0.034 | 36.829
0.5 | 0.389 | 0.00898 | -0.034 | 43.316
1 | 0.451 | 0.00887 | -0.035 | 50.892
1.5 | 0.513 | 0.00899 | -0.035 | 57.111
2 | 0.576 | 0.00903 | -0.035 | 63.758
2.5 | 0.637 | 0.0083 | -0.036 | 76.764
3 | 0.699 | 0.00892 | -0.036 | 78.404
3.5 | 0.761 | 0.00848 | -0.036 | 89.749
4 | 0.822 | 0.00866 | -0.037 | 94.964
4.5 | 0.883 | 0.0089 | -0.037 | 99.199
5 | 0.944 | 0.00857 | -0.037 | 110.141
5.5 | 1.004 | 0.00935 | -0.038 | 107.399
6 | 1.064 | 0.00965 | -0.038 | 110.201
6.5 | 1.123 | 0.00939 | -0.038 | 119.547
7 | 1.181 | 0.00928 | -0.039 | 127.325
7.5 | 1.238 | 0.00921 | -0.039 | 134.436
8 | 1.292 | 0.00917 | -0.039 | 140.847
8.5 | 1.344 | 0.01067 | -0.04 | 125.954
9 | 1.393 | 0.0113 | -0.04 | 123.332
9.5 | 1.439 | 0.01198 | -0.04 | 120.199
10 | 1.481 | 0.01271 | -0.04 | 116.532
10.5 | 1.52 | 0.01351 | -0.041 | 112.471
11 | 1.553 | 0.01443 | -0.041 | 107.565
11.5 | 1.58 | 0.01551 | -0.041 | 101.902
12 | 1.603 | 0.01678 | -0.041 | 95.526
12.5 | 1.619 | 0.01829 | -0.041 | 88.539
13 | 1.628 | 0.0201 | -0.041 | 80.986
13.5 | 1.63 | 0.02226 | -0.041 | 73.192
14 | 1.625 | 0.02482 | -0.041 | 65.463
14.5 | 1.614 | 0.02785 | -0.041 | 57.937
15 | 1.596 | 0.03125 | -0.041 | 51.082
15.5 | 1.572 | 0.03511 | -0.041 | 44.768
16 | 1.538 | 0.03953 | -0.041 | 38.909
16.5 | 1.497 | 0.04439 | -0.041 | 33.726
17 | 1.449 | 0.0501 | -0.041 | 28.916
17.5 | 1.395 | 0.05605 | -0.041 | 24.893
18 | 1.336 | 0.06258 | -0.041 | 21.351
18.5 | 1.272 | 0.06949 | -0.04 | 18.309

## 150. Re 20M Mach 0.25 (2)
BIGFOIL.COM POLAR EXPORT
NACA35013.5
NACA35013.5 |  |  |  | Cl Max: | 1.841 | at alpha= | 17 | deg
XFOIL ncrit=9 |  |  |  | L/D Max: | 186.155 | at alpha= | 6.5 | deg
Re: | 20000000 |  |  | Cd Min: | 0.08406 | at alpha= | 20 | deg
Mach: | 0.25 |  |  | Cl=0 at alpha= | -2.6887 | deg
|  |  |  | @ Cl=0.1, Cd= | 0.0056331
|  |  |  | @ Cl=0.4, Cd= | 0.00554
|  |  |  | @ Cl=0.6, Cd= | 0.0055103
alpha (deg) | Cl | Cd | Cm | Cl/Cd
-14.5 | -1.2868 | 0.01184 | -0.0858 | -108.6824
-14 | -1.2456 | 0.01131 | -0.0804 | -110.1326
-13.5 | -1.1997 | 0.01084 | -0.0758 | -110.6734
-13 | -1.1498 | 0.01037 | -0.0721 | -110.8775
-12.5 | -1.0998 | 0.00992 | -0.0685 | -110.8669
-12 | -1.0481 | 0.00945 | -0.0653 | -110.9101
-11.5 | -0.9962 | 0.00901 | -0.0623 | -110.566
-11 | -0.9422 | 0.00867 | -0.0597 | -108.6736
-10.5 | -0.8876 | 0.00838 | -0.0573 | -105.9189
-10 | -0.8323 | 0.00812 | -0.0551 | -102.5
-9.5 | -0.7776 | 0.00784 | -0.053 | -99.1837
-9 | -0.7223 | 0.00755 | -0.051 | -95.6689
-8.5 | -0.6661 | 0.00734 | -0.0493 | -90.7493
-8 | -0.6098 | 0.00717 | -0.0477 | -85.0488
-7.5 | -0.5534 | 0.00695 | -0.0462 | -79.6259
-7 | -0.4966 | 0.00676 | -0.0448 | -73.4615
-6.5 | -0.4393 | 0.00662 | -0.0437 | -66.3595
-6 | -0.3823 | 0.00644 | -0.0425 | -59.3634
-5.5 | -0.3245 | 0.00629 | -0.0416 | -51.5898
-5 | -0.2671 | 0.00617 | -0.0406 | -43.2901
-4.5 | -0.2094 | 0.00605 | -0.0398 | -34.6116
-4 | -0.1516 | 0.00594 | -0.0391 | -25.5219
-3.5 | -0.0938 | 0.00587 | -0.0384 | -15.9796
-3 | -0.0358 | 0.00577 | -0.0378 | -6.2045
-2.5 | 0.0217 | 0.00571 | -0.0371 | 3.8004
-2 | 0.08 | 0.00564 | -0.0366 | 14.1844
-1.5 | 0.1376 | 0.00562 | -0.0361 | 24.484
-1 | 0.1958 | 0.00557 | -0.0357 | 35.1526
-0.5 | 0.2533 | 0.00556 | -0.0351 | 45.5576
0 | 0.3112 | 0.00554 | -0.0347 | 56.1733
0.5 | 0.3689 | 0.00554 | -0.0343 | 66.5884
1 | 0.4266 | 0.00554 | -0.0338 | 77.0036
1.5 | 0.484 | 0.00554 | -0.0334 | 87.3646
2 | 0.5408 | 0.00557 | -0.0328 | 97.0916
2.5 | 0.5975 | 0.00553 | -0.0322 | 108.047
3 | 0.6456 | 0.00515 | -0.03 | 125.3592
3.5 | 0.6986 | 0.00503 | -0.0287 | 138.8867
4 | 0.7515 | 0.00499 | -0.0274 | 150.6012
4.5 | 0.8038 | 0.005 | -0.0259 | 160.76
5 | 0.8547 | 0.00496 | -0.0241 | 172.3185
5.5 | 0.9031 | 0.00499 | -0.0217 | 180.982
6 | 0.956 | 0.00519 | -0.0203 | 184.2004
6.5 | 1.0071 | 0.00541 | -0.0185 | 186.1553
7 | 1.0584 | 0.00574 | -0.0168 | 184.3902
7.5 | 1.1201 | 0.00613 | -0.0174 | 182.7243
8 | 1.1934 | 0.00663 | -0.0207 | 180
8.5 | 1.261 | 0.00722 | -0.0227 | 174.6537
9 | 1.3198 | 0.00785 | -0.0228 | 168.1274
9.5 | 1.369 | 0.00839 | -0.0208 | 163.1704
10 | 1.4257 | 0.0091 | -0.0206 | 156.6703
10.5 | 1.4842 | 0.00968 | -0.0206 | 153.3264
11 | 1.5409 | 0.0104 | -0.0204 | 148.1635
11.5 | 1.5975 | 0.01115 | -0.0201 | 143.2735
12 | 1.6423 | 0.01183 | -0.0175 | 138.825
12.5 | 1.661 | 0.0125 | -0.0099 | 132.88
13 | 1.6921 | 0.01329 | -0.0051 | 127.3213
13.5 | 1.7228 | 0.01426 | -0.0007 | 120.8135
14 | 1.7494 | 0.01554 | 0.0037 | 112.574
14.5 | 1.7765 | 0.01699 | 0.0075 | 104.5615
15 | 1.7972 | 0.01896 | 0.0113 | 94.789
15.5 | 1.8192 | 0.02115 | 0.0143 | 86.0142
16 | 1.834 | 0.02414 | 0.0169 | 75.9735
16.5 | 1.8402 | 0.02817 | 0.0188 | 65.3248
17 | 1.841 | 0.03311 | 0.0198 | 55.6025
17.5 | 1.8387 | 0.03873 | 0.02 | 47.4748
18 | 1.8249 | 0.04576 | 0.0194 | 39.8798
18.5 | 1.7974 | 0.05443 | 0.018 | 33.0222
19 | 1.7639 | 0.06404 | 0.0158 | 27.5437
19.5 | 1.7313 | 0.07382 | 0.0132 | 23.453
20 | 1.6972 | 0.08406 | 0.01 | 20.1903

## 151. Re 20M Mach 0.50 (1)
BIGFOIL.COM POLAR EXPORT
NACA35013.5
NACA35013.5 |  |  |  | Cl Max: | 1.491 | at alpha= | 9.5 | deg
JavaFoil+Calcfoil stall+Eppler ext transition |  |  |  | L/D Max: | 127.337 | at alpha= | 5.5 | deg
Re: | 20000000 |  |  | Cd Min: | 0.00801 | at alpha= | 2.5 | deg
Mach: | 0.5 |  |  | Cl=0 at alpha= | -2.6014 | deg
|  |  |  | @ Cl=0.1, Cd= | 0.0092363
|  |  |  | @ Cl=0.4, Cd= | 0.0089186
|  |  |  | @ Cl=0.6, Cd= | 0.0093565
alpha (deg) | Cl | Cd | Cm | Cl/Cd
-20 | -0.948 | 0.18996 | -0.017 | -4.99
-19.5 | -0.923 | 0.16868 | -0.018 | -5.472
-19 | -0.898 | 0.15286 | -0.018 | -5.873
-18.5 | -0.867 | 0.17626 | -0.017 | -4.921
-18 | -0.842 | 0.14935 | -0.018 | -5.64
-17.5 | -0.817 | 0.13444 | -0.018 | -6.077
-17 | -0.788 | 0.14052 | -0.017 | -5.608
-16.5 | -0.761 | 0.13247 | -0.017 | -5.747
-16 | -0.736 | 0.11615 | -0.018 | -6.338
-15.5 | -0.707 | 0.11899 | -0.017 | -5.943
-15 | -0.68 | 0.11208 | -0.017 | -6.069
-14.5 | -0.655 | 0.10099 | -0.018 | -6.483
-14 | -0.625 | 0.10321 | -0.017 | -6.06
-13.5 | -0.6 | 0.09214 | -0.018 | -6.507
-13 | -0.574 | 0.08296 | -0.018 | -6.922
-12.5 | -0.544 | 0.08602 | -0.017 | -6.326
-12 | -0.521 | 0.07263 | -0.019 | -7.166
-11.5 | -0.491 | 0.07182 | -0.018 | -6.842
-11 | -0.466 | 0.06445 | -0.019 | -7.237
-10.5 | -0.438 | 0.06333 | -0.019 | -6.91
-10 | -0.412 | 0.0576 | -0.02 | -7.149
-9.5 | -0.382 | 0.05775 | -0.019 | -6.622
-9 | -0.357 | 0.05134 | -0.021 | -6.957
-8.5 | -0.328 | 0.05164 | -0.02 | -6.345
-8 | -0.3 | 0.04973 | -0.02 | -6.028
-7.5 | -0.343 | 0.04706 | -0.02 | -7.282
-7 | -0.485 | 0.00978 | -0.034 | -49.616
-6.5 | -0.467 | 0.01 | -0.034 | -46.667
-6 | -0.427 | 0.00954 | -0.034 | -44.726
-5.5 | -0.376 | 0.00988 | -0.035 | -37.991
-5 | -0.317 | 0.00957 | -0.035 | -33.173
-4.5 | -0.255 | 0.00933 | -0.035 | -27.349
-4 | -0.19 | 0.00979 | -0.036 | -19.427
-3.5 | -0.123 | 0.00965 | -0.036 | -12.78
-3 | -0.055 | 0.00948 | -0.036 | -5.812
-2.5 | 0.014 | 0.00931 | -0.037 | 1.512
-2 | 0.084 | 0.00925 | -0.037 | 9.068
-1.5 | 0.154 | 0.00919 | -0.037 | 16.754
-1 | 0.224 | 0.00919 | -0.037 | 24.432
-0.5 | 0.294 | 0.00857 | -0.038 | 34.355
0 | 0.364 | 0.00861 | -0.038 | 42.29
0.5 | 0.434 | 0.00921 | -0.038 | 47.096
1 | 0.503 | 0.00919 | -0.039 | 54.78
1.5 | 0.572 | 0.00932 | -0.039 | 61.442
2 | 0.641 | 0.00941 | -0.04 | 68.162
2.5 | 0.71 | 0.00801 | -0.04 | 88.625
3 | 0.779 | 0.00827 | -0.04 | 94.121
3.5 | 0.847 | 0.00854 | -0.041 | 99.093
4 | 0.914 | 0.00829 | -0.041 | 110.247
4.5 | 0.981 | 0.00813 | -0.041 | 120.66
5 | 1.047 | 0.00886 | -0.042 | 118.187
5.5 | 1.112 | 0.00874 | -0.042 | 127.337
6 | 1.176 | 0.00968 | -0.042 | 121.493
6.5 | 1.239 | 0.01024 | -0.043 | 120.974
7 | 1.299 | 0.01131 | -0.043 | 114.859
7.5 | 1.354 | 0.01218 | -0.043 | 111.186
8 | 1.403 | 0.01328 | -0.043 | 105.621
8.5 | 1.443 | 0.01469 | -0.043 | 98.227
9 | 1.473 | 0.01642 | -0.044 | 89.696
9.5 | 1.491 | 0.01862 | -0.043 | 80.081
10 | 1.49 | 0.02144 | -0.043 | 69.495
10.5 | 1.465 | 0.02519 | -0.043 | 58.131
11 | 1.385 | 0.03038 | -0.043 | 45.61
11.5 | 1.077 | 0.03939 | -0.042 | 27.347
12 | 0.899 | 0.04564 | -0.041 | 19.692
12.5 | 0.929 | 0.04625 | -0.042 | 20.087
13 | 0.951 | 0.05218 | -0.041 | 18.233
13.5 | 0.957 | 0.07108 | -0.04 | 13.471
14 | 0.968 | 0.08923 | -0.038 | 10.847
14.5 | 0.971 | 0.11713 | -0.035 | 8.292

## 152. Re 20M Mach 0.50 (2)
BIGFOIL.COM POLAR EXPORT
NACA35013.5
NACA35013.5 |  |  |  | Cl Max: | 1.8043 | at alpha= | 13 | deg
XFOIL ncrit=9 |  |  |  | L/D Max: | 196.444 | at alpha= | 6.5 | deg
Re: | 20000000 |  |  | Cd Min: | 0.12677 | at alpha= | 18 | deg
Mach: | 0.5 |  |  | Cl=0 at alpha= | -2.6945 | deg
|  |  |  | @ Cl=0.1, Cd= | 0.0058218
|  |  |  | @ Cl=0.4, Cd= | 0.00571
|  |  |  | @ Cl=0.6, Cd= | 0.005767
alpha (deg) | Cl | Cd | Cm | Cl/Cd
-13 | -0.4636 | 0.08644 | -0.0924 | -5.3633
-12.5 | -0.4753 | 0.07677 | -0.0999 | -6.1912
-12 | -0.4944 | 0.06687 | -0.1075 | -7.3934
-11.5 | -0.5122 | 0.05731 | -0.115 | -8.9374
-10.5 | -0.5581 | 0.04 | -0.1268 | -13.9525
-10 | -0.5968 | 0.03477 | -0.121 | -17.1642
-9.5 | -0.6389 | 0.03026 | -0.1097 | -21.1137
-9 | -0.6679 | 0.02397 | -0.1005 | -27.864
-8.5 | -0.6968 | 0.01697 | -0.0901 | -41.0607
-8 | -0.7029 | 0.01106 | -0.0793 | -63.5533
-7.5 | -0.658 | 0.00843 | -0.0713 | -78.0546
-7 | -0.5901 | 0.00771 | -0.066 | -76.537
-6.5 | -0.5195 | 0.00731 | -0.0619 | -71.067
-6 | -0.4495 | 0.00699 | -0.0583 | -64.3062
-5.5 | -0.3802 | 0.00677 | -0.0553 | -56.1595
-5 | -0.3111 | 0.00655 | -0.0526 | -47.4962
-4.5 | -0.2429 | 0.00637 | -0.0502 | -38.1319
-4 | -0.1755 | 0.00623 | -0.0481 | -28.1701
-3.5 | -0.1076 | 0.0061 | -0.0463 | -17.6393
-3 | -0.041 | 0.00599 | -0.0446 | -6.8447
-2.5 | 0.0261 | 0.00589 | -0.0432 | 4.4312
-2 | 0.0922 | 0.00583 | -0.0418 | 15.8148
-1.5 | 0.1589 | 0.00576 | -0.0407 | 27.5868
-1 | 0.2247 | 0.00574 | -0.0396 | 39.1463
-0.5 | 0.2911 | 0.0057 | -0.0386 | 51.0702
0 | 0.3568 | 0.00571 | -0.0376 | 62.4869
0.5 | 0.4229 | 0.00571 | -0.0367 | 74.063
1 | 0.4885 | 0.00572 | -0.0357 | 85.4021
1.5 | 0.5539 | 0.00576 | -0.0346 | 96.1632
2 | 0.6196 | 0.00577 | -0.0336 | 107.383
2.5 | 0.6836 | 0.00581 | -0.0322 | 117.6592
3 | 0.7384 | 0.00539 | -0.0291 | 136.9944
3.5 | 0.7966 | 0.0053 | -0.0264 | 150.3019
4 | 0.8582 | 0.00527 | -0.0242 | 162.8463
4.5 | 0.9177 | 0.0053 | -0.0214 | 173.1509
5 | 0.9743 | 0.00533 | -0.0179 | 182.7955
5.5 | 1.029 | 0.00537 | -0.0137 | 191.6201
6 | 1.0865 | 0.00556 | -0.01 | 195.4137
6.5 | 1.1492 | 0.00585 | -0.0072 | 196.4444
7 | 1.2406 | 0.00632 | -0.0099 | 196.2975
7.5 | 1.3298 | 0.00697 | -0.0119 | 190.7891
8 | 1.411 | 0.00769 | -0.0121 | 183.485
8.5 | 1.4667 | 0.00841 | -0.0072 | 174.3995
9 | 1.5271 | 0.0095 | -0.0037 | 160.7474
9.5 | 1.5911 | 0.01049 | -0.0004 | 151.6778
10.5 | 1.6778 | 0.01314 | 0.0119 | 127.6865
11 | 1.7093 | 0.01475 | 0.0192 | 115.8847
11.5 | 1.7392 | 0.01697 | 0.0254 | 102.4867
12 | 1.7681 | 0.01976 | 0.0304 | 89.4787
12.5 | 1.792 | 0.02336 | 0.0344 | 76.7123
13 | 1.8043 | 0.02825 | 0.0372 | 63.869
13.5 | 1.7981 | 0.03488 | 0.0385 | 51.551
14.5 | 1.7199 | 0.05333 | 0.0373 | 32.2501
15 | 1.6657 | 0.06398 | 0.0349 | 26.0347
15.5 | 1.6167 | 0.07472 | 0.0317 | 21.6368
16 | 1.575 | 0.08532 | 0.0281 | 18.4599
16.5 | 1.5353 | 0.09615 | 0.0239 | 15.9678
17 | 1.5075 | 0.10624 | 0.0198 | 14.1896
17.5 | 1.4836 | 0.11629 | 0.0154 | 12.7578
18 | 1.4584 | 0.12677 | 0.0103 | 11.5043