## index
index | Re | Mach | Datasource
1 | 50000 | 0 | JavaFoil+Calcfoil stall+Eppler ext transition
2 | 50000 | 0 | XFOIL ncrit=9
3 | 50000 | 0.1 | JavaFoil+Calcfoil stall+Eppler ext transition
4 | 50000 | 0.1 | XFOIL ncrit=9
5 | 50000 | 0.25 | JavaFoil+Calcfoil stall+Eppler ext transition
6 | 50000 | 0.25 | XFOIL ncrit=9
7 | 50000 | 0.5 | JavaFoil+Calcfoil stall+Eppler ext transition
8 | 50000 | 0.5 | XFOIL ncrit=9
9 | 100000 | 0 | JavaFoil+Calcfoil stall+Eppler ext transition
10 | 100000 | 0 | XFOIL ncrit=9
11 | 100000 | 0.1 | JavaFoil+Calcfoil stall+Eppler ext transition
12 | 100000 | 0.1 | XFOIL ncrit=9
13 | 100000 | 0.25 | JavaFoil+Calcfoil stall+Eppler ext transition
14 | 100000 | 0.25 | XFOIL ncrit=9
15 | 100000 | 0.5 | JavaFoil+Calcfoil stall+Eppler ext transition
16 | 100000 | 0.5 | XFOIL ncrit=9
17 | 250000 | 0 | JavaFoil+Calcfoil stall+Eppler ext transition
18 | 250000 | 0 | XFOIL ncrit=9
19 | 250000 | 0.1 | JavaFoil+Calcfoil stall+Eppler ext transition
20 | 250000 | 0.1 | XFOIL ncrit=9
21 | 250000 | 0.25 | JavaFoil+Calcfoil stall+Eppler ext transition
22 | 250000 | 0.25 | XFOIL ncrit=9
23 | 250000 | 0.5 | JavaFoil+Calcfoil stall+Eppler ext transition
24 | 250000 | 0.5 | XFOIL ncrit=9
25 | 500000 | 0 | JavaFoil+Calcfoil stall+Eppler ext transition
26 | 500000 | 0 | XFOIL ncrit=9
27 | 500000 | 0.1 | JavaFoil+Calcfoil stall+Eppler ext transition
28 | 500000 | 0.1 | XFOIL ncrit=9
29 | 500000 | 0.25 | JavaFoil+Calcfoil stall+Eppler ext transition
30 | 500000 | 0.25 | XFOIL ncrit=9
31 | 500000 | 0.5 | JavaFoil+Calcfoil stall+Eppler ext transition
32 | 500000 | 0.5 | XFOIL ncrit=9
33 | 750000 | 0 | JavaFoil+Calcfoil stall+Eppler ext transition
34 | 750000 | 0 | XFOIL ncrit=9
35 | 750000 | 0.1 | JavaFoil+Calcfoil stall+Eppler ext transition
36 | 750000 | 0.1 | XFOIL ncrit=9
37 | 750000 | 0.25 | JavaFoil+Calcfoil stall+Eppler ext transition
38 | 750000 | 0.25 | XFOIL ncrit=9
39 | 750000 | 0.5 | JavaFoil+Calcfoil stall+Eppler ext transition
40 | 750000 | 0.5 | XFOIL ncrit=9
41 | 1000000 | 0 | JavaFoil+Calcfoil stall+Eppler ext transition
42 | 1000000 | 0 | XFOIL ncrit=9
43 | 1000000 | 0.1 | JavaFoil+Calcfoil stall+Eppler ext transition
44 | 1000000 | 0.1 | XFOIL ncrit=9
45 | 1000000 | 0.25 | JavaFoil+Calcfoil stall+Eppler ext transition
46 | 1000000 | 0.25 | XFOIL ncrit=9
47 | 1000000 | 0.5 | JavaFoil+Calcfoil stall+Eppler ext transition
48 | 1000000 | 0.5 | XFOIL ncrit=9
49 | 2000000 | 0 | JavaFoil+Calcfoil stall+Eppler ext transition
50 | 2000000 | 0 | XFOIL ncrit=9
51 | 2000000 | 0.1 | JavaFoil+Calcfoil stall+Eppler ext transition
52 | 2000000 | 0.1 | XFOIL ncrit=9
53 | 2000000 | 0.25 | JavaFoil+Calcfoil stall+Eppler ext transition
54 | 2000000 | 0.25 | XFOIL ncrit=9
55 | 2000000 | 0.5 | JavaFoil+Calcfoil stall+Eppler ext transition
56 | 2000000 | 0.5 | XFOIL ncrit=9
57 | 3000000 | 0 | JavaFoil+Calcfoil stall+Eppler ext transition
58 | 3000000 | 0 | XFOIL ncrit=9
59 | 3000000 | 0.1 | JavaFoil+Calcfoil stall+Eppler ext transition
60 | 3000000 | 0.1 | XFOIL ncrit=9
61 | 3000000 | 0.25 | JavaFoil+Calcfoil stall+Eppler ext transition
62 | 3000000 | 0.25 | XFOIL ncrit=9
63 | 3000000 | 0.5 | JavaFoil+Calcfoil stall+Eppler ext transition
64 | 3000000 | 0.5 | XFOIL ncrit=9
65 | 4000000 | 0 | JavaFoil+Calcfoil stall+Eppler ext transition
66 | 4000000 | 0 | XFOIL ncrit=9
67 | 4000000 | 0.1 | JavaFoil+Calcfoil stall+Eppler ext transition
68 | 4000000 | 0.1 | XFOIL ncrit=9
69 | 4000000 | 0.25 | JavaFoil+Calcfoil stall+Eppler ext transition
70 | 4000000 | 0.25 | XFOIL ncrit=9
71 | 4000000 | 0.5 | JavaFoil+Calcfoil stall+Eppler ext transition
72 | 4000000 | 0.5 | XFOIL ncrit=9
73 | 5000000 | 0 | JavaFoil+Calcfoil stall+Eppler ext transition
74 | 5000000 | 0 | XFOIL ncrit=9
75 | 5000000 | 0.1 | JavaFoil+Calcfoil stall+Eppler ext transition
76 | 5000000 | 0.1 | XFOIL ncrit=9
77 | 5000000 | 0.25 | JavaFoil+Calcfoil stall+Eppler ext transition
78 | 5000000 | 0.25 | XFOIL ncrit=9
79 | 5000000 | 0.5 | JavaFoil+Calcfoil stall+Eppler ext transition
80 | 5000000 | 0.5 | XFOIL ncrit=9
81 | 6000000 | 0 | JavaFoil+Calcfoil stall+Eppler ext transition
82 | 6000000 | 0 | XFOIL ncrit=9
83 | 6000000 | 0.1 | JavaFoil+Calcfoil stall+Eppler ext transition
84 | 6000000 | 0.1 | XFOIL ncrit=9
85 | 6000000 | 0.25 | JavaFoil+Calcfoil stall+Eppler ext transition
86 | 6000000 | 0.25 | XFOIL ncrit=9
87 | 6000000 | 0.5 | JavaFoil+Calcfoil stall+Eppler ext transition
88 | 6000000 | 0.5 | XFOIL ncrit=9
89 | 7000000 | 0 | JavaFoil+Calcfoil stall+Eppler ext transition
90 | 7000000 | 0 | XFOIL ncrit=9
91 | 7000000 | 0.1 | JavaFoil+Calcfoil stall+Eppler ext transition
92 | 7000000 | 0.1 | XFOIL ncrit=9
93 | 7000000 | 0.25 | JavaFoil+Calcfoil stall+Eppler ext transition
94 | 7000000 | 0.25 | XFOIL ncrit=9
95 | 7000000 | 0.5 | JavaFoil+Calcfoil stall+Eppler ext transition
96 | 7000000 | 0.5 | XFOIL ncrit=9
97 | 8000000 | 0 | JavaFoil+Calcfoil stall+Eppler ext transition
98 | 8000000 | 0 | XFOIL ncrit=9
99 | 8000000 | 0.1 | JavaFoil+Calcfoil stall+Eppler ext transition
100 | 8000000 | 0.1 | XFOIL ncrit=9
101 | 8000000 | 0.25 | JavaFoil+Calcfoil stall+Eppler ext transition
102 | 8000000 | 0.25 | XFOIL ncrit=9
103 | 8000000 | 0.5 | JavaFoil+Calcfoil stall+Eppler ext transition
104 | 8000000 | 0.5 | XFOIL ncrit=9
105 | 10000000 | 0 | JavaFoil+Calcfoil stall+Eppler ext transition
106 | 10000000 | 0 | XFOIL ncrit=9
107 | 10000000 | 0.1 | JavaFoil+Calcfoil stall+Eppler ext transition
108 | 10000000 | 0.1 | XFOIL ncrit=9
109 | 10000000 | 0.25 | JavaFoil+Calcfoil stall+Eppler ext transition
110 | 10000000 | 0.25 | XFOIL ncrit=9
111 | 10000000 | 0.5 | JavaFoil+Calcfoil stall+Eppler ext transition
112 | 10000000 | 0.5 | XFOIL ncrit=9
113 | 12000000 | 0 | JavaFoil+Calcfoil stall+Eppler ext transition
114 | 12000000 | 0 | XFOIL ncrit=9
115 | 12000000 | 0.1 | JavaFoil+Calcfoil stall+Eppler ext transition
116 | 12000000 | 0.1 | XFOIL ncrit=9
117 | 12000000 | 0.25 | JavaFoil+Calcfoil stall+Eppler ext transition
118 | 12000000 | 0.25 | XFOIL ncrit=9
119 | 12000000 | 0.5 | JavaFoil+Calcfoil stall+Eppler ext transition
120 | 12000000 | 0.5 | XFOIL ncrit=9
121 | 14000000 | 0 | JavaFoil+Calcfoil stall+Eppler ext transition
122 | 14000000 | 0 | XFOIL ncrit=9
123 | 14000000 | 0.1 | JavaFoil+Calcfoil stall+Eppler ext transition
124 | 14000000 | 0.1 | XFOIL ncrit=9
125 | 14000000 | 0.25 | JavaFoil+Calcfoil stall+Eppler ext transition
126 | 14000000 | 0.25 | XFOIL ncrit=9
127 | 14000000 | 0.5 | JavaFoil+Calcfoil stall+Eppler ext transition
128 | 14000000 | 0.5 | XFOIL ncrit=9
129 | 16000000 | 0 | JavaFoil+Calcfoil stall+Eppler ext transition
130 | 16000000 | 0 | XFOIL ncrit=9
131 | 16000000 | 0.1 | JavaFoil+Calcfoil stall+Eppler ext transition
132 | 16000000 | 0.1 | XFOIL ncrit=9
133 | 16000000 | 0.25 | JavaFoil+Calcfoil stall+Eppler ext transition
134 | 16000000 | 0.25 | XFOIL ncrit=9
135 | 16000000 | 0.5 | JavaFoil+Calcfoil stall+Eppler ext transition
136 | 16000000 | 0.5 | XFOIL ncrit=9
137 | 18000000 | 0 | JavaFoil+Calcfoil stall+Eppler ext transition
138 | 18000000 | 0 | XFOIL ncrit=9
139 | 18000000 | 0.1 | JavaFoil+Calcfoil stall+Eppler ext transition
140 | 18000000 | 0.1 | XFOIL ncrit=9
141 | 18000000 | 0.25 | JavaFoil+Calcfoil stall+Eppler ext transition
142 | 18000000 | 0.25 | XFOIL ncrit=9
143 | 18000000 | 0.5 | JavaFoil+Calcfoil stall+Eppler ext transition
144 | 18000000 | 0.5 | XFOIL ncrit=9
145 | 20000000 | 0 | JavaFoil+Calcfoil stall+Eppler ext transition
146 | 20000000 | 0 | XFOIL ncrit=9
147 | 20000000 | 0.1 | JavaFoil+Calcfoil stall+Eppler ext transition
148 | 20000000 | 0.1 | XFOIL ncrit=9
149 | 20000000 | 0.25 | JavaFoil+Calcfoil stall+Eppler ext transition
150 | 20000000 | 0.25 | XFOIL ncrit=9
151 | 20000000 | 0.5 | JavaFoil+Calcfoil stall+Eppler ext transition
152 | 20000000 | 0.5 | XFOIL ncrit=9

## 1. Re 50k Mach 0.00 (1)
BIGFOIL.COM POLAR EXPORT
NACA63(3)-018
NACA63(3)-018 |  |  |  | Cl Max: | 1.177 | at alpha= | 15.5 | deg
JavaFoil+Calcfoil stall+Eppler ext transition |  |  |  | L/D Max: | 28.072 | at alpha= | 8 | deg
Re: | 50000 |  |  | Cd Min: | 0.02093 | at alpha= | 0 | deg
Mach: | 0 |  |  | Cl=0 at alpha= | 0 | deg
|  |  |  | @ Cl=0.1, Cd= | 0.021301
|  |  |  | @ Cl=0.4, Cd= | 0.023786
|  |  |  | @ Cl=0.6, Cd= | 0.026902
alpha (deg) | Cl | Cd | Cm | Cl/Cd
-20 | -1.055 | 0.25701 | 0.008 | -4.106
-19.5 | -1.078 | 0.24096 | 0.008 | -4.472
-19 | -1.098 | 0.22685 | 0.008 | -4.84
-18.5 | -1.117 | 0.21289 | 0.008 | -5.245
-18 | -1.133 | 0.20219 | 0.008 | -5.603
-17.5 | -1.147 | 0.18965 | 0.007 | -6.046
-17 | -1.158 | 0.17693 | 0.007 | -6.543
-16.5 | -1.168 | 0.16924 | 0.009 | -6.899
-16 | -1.174 | 0.16011 | 0.009 | -7.332
-15.5 | -1.177 | 0.14926 | 0.009 | -7.883
-15 | -1.175 | 0.14052 | 0.009 | -8.363
-14.5 | -1.171 | 0.13053 | 0.009 | -8.969
-14 | -1.162 | 0.1221 | 0.009 | -9.517
-13.5 | -1.147 | 0.11377 | 0.009 | -10.085
-13 | -1.131 | 0.10576 | 0.01 | -10.691
-12.5 | -1.1 | 0.10402 | 0.008 | -10.574
-12 | -1.075 | 0.0974 | 0.008 | -11.032
-11.5 | -1.046 | 0.09137 | 0.008 | -11.449
-11 | -1.015 | 0.08568 | 0.007 | -11.849
-10.5 | -0.982 | 0.08035 | 0.007 | -12.216
-10 | -0.946 | 0.07516 | 0.007 | -12.585
-9.5 | -0.909 | 0.07018 | 0.007 | -12.96
-9 | -0.996 | 0.03654 | 0.011 | -27.273
-8.5 | -0.953 | 0.03413 | 0.01 | -27.937
-8 | -0.905 | 0.03225 | 0.01 | -28.072
-7.5 | -0.855 | 0.03063 | 0.009 | -27.907
-7 | -0.803 | 0.02919 | 0.009 | -27.515
-6.5 | -0.728 | 0.02886 | 0.008 | -25.215
-6 | -0.675 | 0.02833 | 0.007 | -23.808
-5.5 | -0.621 | 0.02731 | 0.007 | -22.725
-5 | -0.567 | 0.02626 | 0.006 | -21.588
-4.5 | -0.512 | 0.02533 | 0.005 | -20.229
-4 | -0.457 | 0.02454 | 0.005 | -18.625
-3.5 | -0.402 | 0.02381 | 0.004 | -16.866
-3 | -0.346 | 0.02314 | 0.004 | -14.929
-2.5 | -0.289 | 0.02257 | 0.003 | -12.802
-2 | -0.232 | 0.02209 | 0.002 | -10.499
-1.5 | -0.174 | 0.0217 | 0.002 | -8.038
-1 | -0.117 | 0.02138 | 0.001 | -5.467
-0.5 | -0.059 | 0.02111 | 0.001 | -2.775
0 | 0 | 0.02093 | 0 | 0
0.5 | 0.059 | 0.02111 | -0.001 | 2.775
1 | 0.117 | 0.02138 | -0.001 | 5.467
1.5 | 0.174 | 0.0217 | -0.002 | 8.038
2 | 0.232 | 0.02209 | -0.002 | 10.499
2.5 | 0.289 | 0.02257 | -0.003 | 12.802
3 | 0.346 | 0.02314 | -0.004 | 14.929
3.5 | 0.402 | 0.02381 | -0.004 | 16.866
4 | 0.457 | 0.02454 | -0.005 | 18.625
4.5 | 0.512 | 0.02533 | -0.005 | 20.229
5 | 0.567 | 0.02626 | -0.006 | 21.588
5.5 | 0.621 | 0.02731 | -0.007 | 22.725
6 | 0.675 | 0.02833 | -0.007 | 23.808
6.5 | 0.728 | 0.02886 | -0.008 | 25.215
7 | 0.803 | 0.02919 | -0.009 | 27.515
7.5 | 0.855 | 0.03063 | -0.009 | 27.907
8 | 0.905 | 0.03225 | -0.01 | 28.072
8.5 | 0.953 | 0.03413 | -0.01 | 27.937
9 | 0.996 | 0.03654 | -0.011 | 27.273
9.5 | 0.909 | 0.07018 | -0.007 | 12.96
10 | 0.946 | 0.07516 | -0.007 | 12.585
10.5 | 0.982 | 0.08035 | -0.007 | 12.216
11 | 1.015 | 0.08568 | -0.007 | 11.849
11.5 | 1.046 | 0.09137 | -0.008 | 11.449
12 | 1.075 | 0.0974 | -0.008 | 11.032
12.5 | 1.1 | 0.10402 | -0.008 | 10.574
13 | 1.131 | 0.10576 | -0.01 | 10.691
13.5 | 1.147 | 0.11377 | -0.009 | 10.085
14 | 1.162 | 0.1221 | -0.009 | 9.517
14.5 | 1.171 | 0.13053 | -0.009 | 8.969
15 | 1.175 | 0.14052 | -0.009 | 8.363
15.5 | 1.177 | 0.14926 | -0.009 | 7.883
16 | 1.174 | 0.16011 | -0.009 | 7.332
16.5 | 1.168 | 0.16924 | -0.009 | 6.899
17 | 1.158 | 0.17693 | -0.007 | 6.543
17.5 | 1.147 | 0.18965 | -0.007 | 6.046
18 | 1.133 | 0.20219 | -0.008 | 5.603
18.5 | 1.117 | 0.21289 | -0.008 | 5.245
19 | 1.098 | 0.22685 | -0.008 | 4.84
19.5 | 1.078 | 0.24096 | -0.008 | 4.472
20 | 1.055 | 0.25701 | -0.008 | 4.106

## 2. Re 50k Mach 0.00 (2)
BIGFOIL.COM POLAR EXPORT
NACA63(3)-018
NACA63(3)-018 |  |  |  | Cl Max: | 1.0134 | at alpha= | 11.5 | deg
XFOIL ncrit=9 |  |  |  | L/D Max: | 23.5568 | at alpha= | 9.5 | deg
Re: | 50000 |  |  | Cd Min: | 0.19086 | at alpha= | 16.5 | deg
Mach: | 0 |  |  | Cl=0 at alpha= | 0.71848 | deg
|  |  |  | @ Cl=0.1, Cd= | 0.055982
|  |  |  | @ Cl=0.4, Cd= | 0.069289
|  |  |  | @ Cl=0.6, Cd= | 0.19086
alpha (deg) | Cl | Cd | Cm | Cl/Cd
-16.5 | -0.5938 | 0.19064 | 0.0312 | -3.1148
-16 | -0.5758 | 0.18404 | 0.0284 | -3.1287
-15.5 | -0.5645 | 0.1779 | 0.0251 | -3.1731
-15 | -0.5562 | 0.17248 | 0.0221 | -3.2247
-14.5 | -0.5485 | 0.16736 | 0.0194 | -3.2774
-13 | -0.7997 | 0.08632 | -0.0277 | -9.2644
-12.5 | -0.9154 | 0.06682 | -0.0344 | -13.6995
-12 | -0.9774 | 0.0572 | -0.0331 | -17.0874
-11.5 | -1.0129 | 0.05099 | -0.0284 | -19.8647
-11 | -0.9786 | 0.04603 | -0.0276 | -21.26
-10.5 | -0.9243 | 0.04175 | -0.0281 | -22.1389
-10 | -0.8838 | 0.03818 | -0.0269 | -23.1482
-9.5 | -0.8539 | 0.03624 | -0.023 | -23.5624
-9 | -0.5869 | 0.06357 | -0.0131 | -9.2323
-8.5 | -0.493 | 0.06919 | -0.0088 | -7.1253
-8 | -0.4341 | 0.06956 | -0.007 | -6.2407
-7.5 | -0.3656 | 0.06906 | -0.0067 | -5.2939
-7 | -0.3336 | 0.06746 | -0.0055 | -4.9452
-6.5 | -0.3216 | 0.06683 | -0.0008 | -4.8122
-6 | -0.3609 | 0.06643 | 0.0086 | -5.4328
-5.5 | -0.3481 | 0.06574 | 0.013 | -5.2951
-5 | -0.3636 | 0.06458 | 0.0192 | -5.6302
-4.5 | -0.3679 | 0.06305 | 0.023 | -5.8351
-4 | -0.2689 | 0.06102 | 0.0115 | -4.4068
-3.5 | -0.2169 | 0.05913 | 0.0058 | -3.6682
-3 | -0.1295 | 0.05722 | -0.0038 | -2.2632
-2.5 | -0.1071 | 0.05616 | -0.0045 | -1.9071
-2 | -0.0531 | 0.05501 | -0.009 | -0.96528
-1.5 | -0.0207 | 0.05433 | -0.01 | -0.381
-1 | -0.0252 | 0.05415 | -0.0052 | -0.46537
-0.5 | 0.0203 | 0.0538 | -0.0079 | 0.37732
0 | -0.0017 | 0.05381 | 0.0003 | -0.031593
0.5 | -0.0201 | 0.0538 | 0.0078 | -0.37361
1 | 0.0259 | 0.05415 | 0.005 | 0.4783
1.5 | 0.0207 | 0.05431 | 0.01 | 0.38115
2 | 0.0534 | 0.05501 | 0.009 | 0.97073
2.5 | 0.1076 | 0.05614 | 0.0044 | 1.9166
3 | 0.1308 | 0.05719 | 0.0037 | 2.2871
3.5 | 0.2173 | 0.05911 | -0.0059 | 3.6762
4 | 0.2691 | 0.06097 | -0.0116 | 4.4136
4.5 | 0.3681 | 0.063 | -0.0231 | 5.8429
5 | 0.3637 | 0.06454 | -0.0192 | 5.6353
5.5 | 0.348 | 0.0657 | -0.013 | 5.2968
6 | 0.3613 | 0.06639 | -0.0087 | 5.4421
6.5 | 0.2391 | 0.06838 | 0.0047 | 3.4966
7 | 0.3343 | 0.06744 | 0.0054 | 4.957
7.5 | 0.3658 | 0.06906 | 0.0066 | 5.2968
8 | 0.4346 | 0.06952 | 0.0069 | 6.2514
8.5 | 0.4975 | 0.06882 | 0.0088 | 7.229
9.5 | 0.8537 | 0.03624 | 0.023 | 23.5568
10 | 0.884 | 0.03817 | 0.0269 | 23.1595
10.5 | 0.9246 | 0.04175 | 0.0281 | 22.1461
11 | 0.979 | 0.04602 | 0.0276 | 21.2734
11.5 | 1.0134 | 0.05099 | 0.0283 | 19.8745
12 | 0.9777 | 0.0572 | 0.0331 | 17.0927
12.5 | 0.916 | 0.06681 | 0.0343 | 13.7105
13 | 0.8009 | 0.08627 | 0.0276 | 9.2836
15 | 0.5567 | 0.17252 | -0.0223 | 3.2269
15.5 | 0.5655 | 0.17804 | -0.0253 | 3.1763
16 | 0.577 | 0.18421 | -0.0286 | 3.1323
16.5 | 0.5948 | 0.19086 | -0.0314 | 3.1164

## 3. Re 50k Mach 0.10 (1)
BIGFOIL.COM POLAR EXPORT
NACA63(3)-018
NACA63(3)-018 |  |  |  | Cl Max: | 1.166 | at alpha= | 15 | deg
JavaFoil+Calcfoil stall+Eppler ext transition |  |  |  | L/D Max: | 27.93 | at alpha= | 8 | deg
Re: | 50000 |  |  | Cd Min: | 0.02102 | at alpha= | 0 | deg
Mach: | 0.1 |  |  | Cl=0 at alpha= | 0 | deg
|  |  |  | @ Cl=0.1, Cd= | 0.021387
|  |  |  | @ Cl=0.4, Cd= | 0.023894
|  |  |  | @ Cl=0.6, Cd= | 0.027024
alpha (deg) | Cl | Cd | Cm | Cl/Cd
-20 | -1.01 | 0.26554 | 0.008 | -3.804
-19.5 | -1.036 | 0.25257 | 0.008 | -4.104
-19 | -1.061 | 0.23665 | 0.008 | -4.484
-18.5 | -1.084 | 0.22064 | 0.008 | -4.911
-18 | -1.104 | 0.20851 | 0.007 | -5.295
-17.5 | -1.122 | 0.19323 | 0.007 | -5.805
-17 | -1.136 | 0.18326 | 0.007 | -6.201
-16.5 | -1.148 | 0.171 | 0.007 | -6.712
-16 | -1.158 | 0.16222 | 0.009 | -7.14
-15.5 | -1.164 | 0.1521 | 0.009 | -7.655
-15 | -1.166 | 0.14206 | 0.009 | -8.207
-14.5 | -1.164 | 0.13269 | 0.009 | -8.77
-14 | -1.157 | 0.12363 | 0.009 | -9.36
-13.5 | -1.144 | 0.11534 | 0.009 | -9.918
-13 | -1.128 | 0.10714 | 0.009 | -10.529
-12.5 | -1.1 | 0.10494 | 0.008 | -10.482
-12 | -1.075 | 0.09827 | 0.008 | -10.942
-11.5 | -1.048 | 0.09202 | 0.008 | -11.387
-11 | -1.017 | 0.08628 | 0.007 | -11.792
-10.5 | -0.984 | 0.08085 | 0.007 | -12.176
-10 | -0.949 | 0.07556 | 0.007 | -12.559
-9.5 | -0.913 | 0.07059 | 0.007 | -12.926
-9 | -0.999 | 0.0371 | 0.011 | -26.926
-8.5 | -0.957 | 0.03446 | 0.01 | -27.762
-8 | -0.909 | 0.03253 | 0.01 | -27.93
-7.5 | -0.858 | 0.03088 | 0.009 | -27.797
-7 | -0.807 | 0.0294 | 0.009 | -27.429
-6.5 | -0.754 | 0.02763 | 0.008 | -27.278
-6 | -0.678 | 0.0285 | 0.007 | -23.774
-5.5 | -0.623 | 0.02748 | 0.007 | -22.684
-5 | -0.569 | 0.02641 | 0.006 | -21.557
-4.5 | -0.515 | 0.02547 | 0.005 | -20.209
-4 | -0.459 | 0.02467 | 0.005 | -18.613
-3.5 | -0.403 | 0.02393 | 0.004 | -16.853
-3 | -0.347 | 0.02325 | 0.004 | -14.929
-2.5 | -0.29 | 0.02267 | 0.003 | -12.803
-2 | -0.233 | 0.02219 | 0.002 | -10.501
-1.5 | -0.175 | 0.02179 | 0.002 | -8.042
-1 | -0.117 | 0.02146 | 0.001 | -5.471
-0.5 | -0.059 | 0.02121 | 0.001 | -2.775
0 | 0 | 0.02102 | 0 | 0
0.5 | 0.059 | 0.02121 | -0.001 | 2.775
1 | 0.117 | 0.02146 | -0.001 | 5.471
1.5 | 0.175 | 0.02179 | -0.002 | 8.042
2 | 0.233 | 0.02219 | -0.002 | 10.501
2.5 | 0.29 | 0.02267 | -0.003 | 12.803
3 | 0.347 | 0.02325 | -0.004 | 14.929
3.5 | 0.403 | 0.02393 | -0.004 | 16.853
4 | 0.459 | 0.02467 | -0.005 | 18.613
4.5 | 0.515 | 0.02547 | -0.005 | 20.209
5 | 0.569 | 0.02641 | -0.006 | 21.557
5.5 | 0.623 | 0.02748 | -0.007 | 22.684
6 | 0.678 | 0.0285 | -0.007 | 23.774
6.5 | 0.754 | 0.02763 | -0.008 | 27.278
7 | 0.807 | 0.0294 | -0.009 | 27.429
7.5 | 0.858 | 0.03088 | -0.009 | 27.797
8 | 0.909 | 0.03253 | -0.01 | 27.93
8.5 | 0.957 | 0.03446 | -0.01 | 27.762
9 | 0.999 | 0.0371 | -0.011 | 26.926
9.5 | 0.913 | 0.07059 | -0.007 | 12.926
10 | 0.949 | 0.07556 | -0.007 | 12.559
10.5 | 0.984 | 0.08085 | -0.007 | 12.176
11 | 1.017 | 0.08628 | -0.007 | 11.792
11.5 | 1.048 | 0.09202 | -0.008 | 11.387
12 | 1.075 | 0.09827 | -0.008 | 10.942
12.5 | 1.1 | 0.10494 | -0.008 | 10.482
13 | 1.128 | 0.10714 | -0.009 | 10.529
13.5 | 1.144 | 0.11534 | -0.009 | 9.918
14 | 1.157 | 0.12363 | -0.009 | 9.36
14.5 | 1.164 | 0.13269 | -0.009 | 8.77
15 | 1.166 | 0.14206 | -0.009 | 8.207
15.5 | 1.164 | 0.1521 | -0.009 | 7.655
16 | 1.158 | 0.16222 | -0.009 | 7.14
16.5 | 1.148 | 0.171 | -0.007 | 6.712
17 | 1.136 | 0.18326 | -0.007 | 6.201
17.5 | 1.122 | 0.19323 | -0.007 | 5.805
18 | 1.104 | 0.20851 | -0.007 | 5.295
18.5 | 1.084 | 0.22064 | -0.008 | 4.911
19 | 1.061 | 0.23665 | -0.008 | 4.484
19.5 | 1.036 | 0.25257 | -0.008 | 4.104
20 | 1.01 | 0.26554 | -0.008 | 3.804

## 4. Re 50k Mach 0.10 (2)
BIGFOIL.COM POLAR EXPORT
NACA63(3)-018
NACA63(3)-018 |  |  |  | Cl Max: | 1.0044 | at alpha= | 11.5 | deg
XFOIL ncrit=9 |  |  |  | L/D Max: | 22.5893 | at alpha= | 9.5 | deg
Re: | 50000 |  |  | Cd Min: | 0.19147 | at alpha= | 16.5 | deg
Mach: | 0.1 |  |  | Cl=0 at alpha= | 0.69118 | deg
|  |  |  | @ Cl=0.1, Cd= | 0.056402
|  |  |  | @ Cl=0.4, Cd= | 0.069898
|  |  |  | @ Cl=0.6, Cd= | 0.19147
alpha (deg) | Cl | Cd | Cm | Cl/Cd
-16.5 | -0.5942 | 0.19125 | 0.0314 | -3.1069
-16 | -0.576 | 0.18461 | 0.0286 | -3.1201
-15.5 | -0.5643 | 0.17845 | 0.0253 | -3.1622
-15 | -0.5561 | 0.17307 | 0.0222 | -3.2132
-14.5 | -0.5471 | 0.1678 | 0.0195 | -3.2604
-14 | -0.5121 | 0.15844 | 0.0174 | -3.2321
-13 | -0.783 | 0.08968 | -0.0267 | -8.731
-12.5 | -0.8874 | 0.0698 | -0.0344 | -12.7135
-12 | -0.96 | 0.05878 | -0.0345 | -16.3321
-11.5 | -1.0038 | 0.05206 | -0.03 | -19.2816
-11 | -0.971 | 0.04696 | -0.0292 | -20.6772
-10.5 | -0.9225 | 0.04249 | -0.0293 | -21.711
-10 | -0.8768 | 0.03898 | -0.0284 | -22.4936
-9.5 | -0.8411 | 0.03723 | -0.0248 | -22.592
-8.5 | -0.4977 | 0.06903 | -0.0095 | -7.2099
-8 | -0.4201 | 0.07044 | -0.0078 | -5.9639
-7.5 | -0.3705 | 0.06916 | -0.0071 | -5.3571
-7 | -0.3263 | 0.06783 | -0.0063 | -4.8106
-6.5 | -0.3188 | 0.06722 | -0.0013 | -4.7426
-6 | -0.3523 | 0.06684 | 0.0076 | -5.2708
-5.5 | -0.3878 | 0.06592 | 0.0162 | -5.8829
-5 | -0.3609 | 0.06496 | 0.0186 | -5.5557
-4.5 | -0.3558 | 0.06338 | 0.021 | -5.6138
-4 | -0.2602 | 0.06129 | 0.01 | -4.2454
-3.5 | -0.2076 | 0.05938 | 0.0043 | -3.4961
-3 | -0.155 | 0.05779 | -0.0008 | -2.6821
-2.5 | -0.0984 | 0.05639 | -0.006 | -1.745
-2 | -0.0469 | 0.05526 | -0.0101 | -0.84872
-1.5 | -0.0228 | 0.05466 | -0.0098 | -0.41712
-1 | -0.0206 | 0.05444 | -0.0059 | -0.3784
-0.5 | 0.0125 | 0.05415 | -0.0066 | 0.23084
0 | -0.0024 | 0.05414 | 0.0004 | -0.04433
0.5 | -0.013 | 0.05415 | 0.0067 | -0.24007
1 | 0.021 | 0.05443 | 0.0058 | 0.38582
1.5 | 0.0228 | 0.05464 | 0.0098 | 0.41728
2 | 0.047 | 0.05526 | 0.0101 | 0.85052
2.5 | 0.0987 | 0.05637 | 0.0059 | 1.7509
3 | 0.1549 | 0.05775 | 0.0008 | 2.6823
3.5 | 0.208 | 0.05936 | -0.0043 | 3.504
4 | 0.2603 | 0.06123 | -0.01 | 4.2512
4.5 | 0.356 | 0.06333 | -0.0211 | 5.6213
5 | 0.3609 | 0.06492 | -0.0186 | 5.5591
5.5 | 0.3596 | 0.066 | -0.0137 | 5.4485
6 | 0.3525 | 0.06679 | -0.0077 | 5.2777
6.5 | 0.3186 | 0.06716 | 0.0013 | 4.7439
7 | 0.3267 | 0.06781 | 0.0062 | 4.8179
7.5 | 0.3697 | 0.06918 | 0.007 | 5.344
8 | 0.4208 | 0.07039 | 0.0077 | 5.9781
8.5 | 0.4973 | 0.06903 | 0.0095 | 7.2041
9 | 0.5779 | 0.0647 | 0.0136 | 8.932
9.5 | 0.841 | 0.03723 | 0.0248 | 22.5893
10 | 0.8769 | 0.03897 | 0.0284 | 22.5019
10.5 | 0.9227 | 0.04249 | 0.0293 | 21.7157
11 | 0.9714 | 0.04696 | 0.0292 | 20.6857
11.5 | 1.0044 | 0.05207 | 0.03 | 19.2894
12 | 0.9604 | 0.05878 | 0.0344 | 16.3389
12.5 | 0.8882 | 0.06978 | 0.0343 | 12.7286
13 | 0.7842 | 0.08963 | 0.0266 | 8.7493
14.5 | 0.5476 | 0.16783 | -0.0197 | 3.2628
15 | 0.5566 | 0.17311 | -0.0224 | 3.2153
15.5 | 0.5654 | 0.1786 | -0.0254 | 3.1657
16 | 0.5771 | 0.18478 | -0.0287 | 3.1232
16.5 | 0.5953 | 0.19147 | -0.0316 | 3.1091

## 5. Re 50k Mach 0.25 (1)
BIGFOIL.COM POLAR EXPORT
NACA63(3)-018
NACA63(3)-018 |  |  |  | Cl Max: | 1.112 | at alpha= | 13.5 | deg
JavaFoil+Calcfoil stall+Eppler ext transition |  |  |  | L/D Max: | 27.219 | at alpha= | 7 | deg
Re: | 50000 |  |  | Cd Min: | 0.02149 | at alpha= | 0 | deg
Mach: | 0.25 |  |  | Cl=0 at alpha= | 0 | deg
|  |  |  | @ Cl=0.1, Cd= | 0.021867
|  |  |  | @ Cl=0.4, Cd= | 0.024436
|  |  |  | @ Cl=0.6, Cd= | 0.027587
alpha (deg) | Cl | Cd | Cm | Cl/Cd
-19 | -0.727 | 0.32631 | 0.007 | -2.228
-18.5 | -0.789 | 0.29378 | 0.007 | -2.685
-18 | -0.847 | 0.27087 | 0.007 | -3.126
-17.5 | -0.9 | 0.24262 | 0.007 | -3.709
-17 | -0.948 | 0.22033 | 0.007 | -4.303
-16.5 | -0.991 | 0.2029 | 0.007 | -4.882
-16 | -1.027 | 0.18527 | 0.007 | -5.543
-15.5 | -1.057 | 0.1697 | 0.007 | -6.229
-15 | -1.08 | 0.15648 | 0.007 | -6.904
-14.5 | -1.097 | 0.14479 | 0.007 | -7.576
-14 | -1.112 | 0.13662 | 0.009 | -8.138
-13.5 | -1.112 | 0.12604 | 0.009 | -8.821
-13 | -1.106 | 0.11645 | 0.009 | -9.501
-12.5 | -1.097 | 0.107 | 0.009 | -10.249
-12 | -1.074 | 0.10384 | 0.008 | -10.345
-11.5 | -1.053 | 0.09659 | 0.008 | -10.899
-11 | -1.027 | 0.08995 | 0.007 | -11.42
-10.5 | -0.998 | 0.08399 | 0.007 | -11.879
-10 | -0.965 | 0.07824 | 0.007 | -12.332
-9.5 | -0.929 | 0.07305 | 0.007 | -12.717
-9 | -0.892 | 0.06795 | 0.007 | -13.124
-8.5 | -0.974 | 0.03661 | 0.011 | -26.598
-8 | -0.927 | 0.03424 | 0.01 | -27.065
-7.5 | -0.877 | 0.03238 | 0.01 | -27.072
-7 | -0.824 | 0.03029 | 0.009 | -27.219
-6.5 | -0.771 | 0.02938 | 0.008 | -26.237
-6 | -0.694 | 0.02946 | 0.007 | -23.547
-5.5 | -0.638 | 0.02834 | 0.007 | -22.527
-5 | -0.583 | 0.02725 | 0.006 | -21.392
-4.5 | -0.527 | 0.02624 | 0.005 | -20.089
-4 | -0.47 | 0.02536 | 0.005 | -18.552
-3.5 | -0.413 | 0.0246 | 0.004 | -16.793
-3 | -0.356 | 0.02388 | 0.004 | -14.892
-2.5 | -0.297 | 0.02326 | 0.003 | -12.786
-2 | -0.239 | 0.02274 | 0.002 | -10.497
-1.5 | -0.18 | 0.02231 | 0.002 | -8.047
-1 | -0.12 | 0.02196 | 0.001 | -5.481
-0.5 | -0.06 | 0.02168 | 0.001 | -2.782
0 | 0 | 0.02149 | 0 | 0
0.5 | 0.06 | 0.02168 | -0.001 | 2.782
1 | 0.12 | 0.02196 | -0.001 | 5.481
1.5 | 0.18 | 0.02231 | -0.002 | 8.047
2 | 0.239 | 0.02274 | -0.002 | 10.497
2.5 | 0.297 | 0.02326 | -0.003 | 12.786
3 | 0.356 | 0.02388 | -0.004 | 14.892
3.5 | 0.413 | 0.0246 | -0.004 | 16.793
4 | 0.47 | 0.02536 | -0.005 | 18.552
4.5 | 0.527 | 0.02624 | -0.005 | 20.089
5 | 0.583 | 0.02725 | -0.006 | 21.392
5.5 | 0.638 | 0.02834 | -0.007 | 22.527
6 | 0.694 | 0.02946 | -0.007 | 23.547
6.5 | 0.771 | 0.02938 | -0.008 | 26.237
7 | 0.824 | 0.03029 | -0.009 | 27.219
7.5 | 0.877 | 0.03238 | -0.01 | 27.072
8 | 0.927 | 0.03424 | -0.01 | 27.065
8.5 | 0.973 | 0.0366 | -0.011 | 26.6
9 | 0.892 | 0.06795 | -0.007 | 13.124
9.5 | 0.929 | 0.07305 | -0.007 | 12.717
10 | 0.965 | 0.07824 | -0.007 | 12.332
10.5 | 0.998 | 0.08394 | -0.007 | 11.886
11 | 1.027 | 0.08995 | -0.007 | 11.42
11.5 | 1.053 | 0.09659 | -0.008 | 10.899
12 | 1.074 | 0.10384 | -0.008 | 10.345
12.5 | 1.097 | 0.10679 | -0.009 | 10.271
13 | 1.106 | 0.11645 | -0.009 | 9.501
13.5 | 1.112 | 0.12604 | -0.009 | 8.821
14 | 1.112 | 0.13697 | -0.009 | 8.116
14.5 | 1.097 | 0.14478 | -0.007 | 7.576
15 | 1.08 | 0.15648 | -0.007 | 6.904
15.5 | 1.057 | 0.1697 | -0.007 | 6.229
16 | 1.027 | 0.18529 | -0.007 | 5.543
16.5 | 0.991 | 0.20231 | -0.007 | 4.896
17 | 0.948 | 0.22017 | -0.007 | 4.306
17.5 | 0.9 | 0.24223 | -0.007 | 3.715
18 | 0.847 | 0.27034 | -0.007 | 3.132
18.5 | 0.789 | 0.29329 | -0.007 | 2.69

## 6. Re 50k Mach 0.25 (2)
BIGFOIL.COM POLAR EXPORT
NACA63(3)-018
NACA63(3)-018 |  |  |  | Cl Max: | 0.9192 | at alpha= | 11 | deg
XFOIL ncrit=9 |  |  |  | L/D Max: | 20.3795 | at alpha= | 9.5 | deg
Re: | 50000 |  |  | Cd Min: | 0.18795 | at alpha= | 16 | deg
Mach: | 0.25 |  |  | Cl=0 at alpha= | 1.3255 | deg
|  |  |  | @ Cl=0.1, Cd= | 0.058885
|  |  |  | @ Cl=0.4, Cd= | 0.071799
|  |  |  | @ Cl=0.6, Cd= | 0.18795
alpha (deg) | Cl | Cd | Cm | Cl/Cd
-16 | -0.5775 | 0.18777 | 0.0294 | -3.0756
-15.5 | -0.5638 | 0.18142 | 0.0259 | -3.1077
-15 | -0.5555 | 0.17618 | 0.0226 | -3.153
-14.5 | -0.5418 | 0.17038 | 0.0198 | -3.18
-13 | -0.5487 | 0.13389 | -0.0002 | -4.0981
-12 | -0.7562 | 0.07967 | -0.0312 | -9.4917
-11.5 | -0.8596 | 0.06194 | -0.0377 | -13.8779
-11 | -0.9185 | 0.05243 | -0.037 | -17.5186
-10.5 | -0.9038 | 0.047 | -0.0354 | -19.2298
-10 | -0.8579 | 0.04303 | -0.0344 | -19.9373
-9.5 | -0.8218 | 0.04031 | -0.0317 | -20.387
-9 | -0.5314 | 0.07029 | -0.0162 | -7.5601
-8.5 | -0.4716 | 0.07197 | -0.0129 | -6.5527
-8 | -0.4096 | 0.07214 | -0.0111 | -5.6778
-7.5 | -0.3638 | 0.07076 | -0.0101 | -5.1413
-7 | -0.3314 | 0.06962 | -0.0079 | -4.7601
-6.5 | -0.3721 | 0.06925 | 0.0016 | -5.3733
-6 | -0.3633 | 0.0689 | 0.0071 | -5.2729
-5.5 | -0.3961 | 0.06791 | 0.0154 | -5.8327
-5 | -0.3728 | 0.06696 | 0.0183 | -5.5675
-4.5 | -0.3054 | 0.06497 | 0.0121 | -4.7006
-4 | -0.2227 | 0.06268 | 0.0028 | -3.553
-3.5 | -0.1573 | 0.06062 | -0.0046 | -2.5949
-3 | -0.0995 | 0.05891 | -0.0105 | -1.689
-2.5 | -0.0449 | 0.05749 | -0.0153 | -0.78101
-2 | -0.003 | 0.05649 | -0.0179 | -0.053107
-1.5 | -0.0074 | 0.05631 | -0.013 | -0.13142
-1 | 0.0118 | 0.05596 | -0.0113 | 0.21086
-0.5 | -0.0296 | 0.05605 | -0.0001 | -0.5281
0 | -0.0001 | 0.05596 | 0 | -0.001787
0.5 | 0.031 | 0.05606 | -0.0001 | 0.55298
1 | -0.0125 | 0.05595 | 0.0114 | -0.22341
1.5 | 0.0067 | 0.05628 | 0.0131 | 0.11905
2 | 0.0022 | 0.05647 | 0.018 | 0.038959
2.5 | 0.0451 | 0.05747 | 0.0153 | 0.78476
3 | 0.0995 | 0.05887 | 0.0105 | 1.6902
3.5 | 0.1576 | 0.06059 | 0.0046 | 2.6011
4 | 0.2254 | 0.06264 | -0.0031 | 3.5983
4.5 | 0.3061 | 0.06491 | -0.0122 | 4.7158
5 | 0.3728 | 0.06692 | -0.0183 | 5.5708
5.5 | 0.3969 | 0.06788 | -0.0155 | 5.8471
6 | 0.3633 | 0.06885 | -0.0071 | 5.2767
6.5 | 0.3734 | 0.06921 | -0.0017 | 5.3952
7 | 0.3312 | 0.06959 | 0.0079 | 4.7593
7.5 | 0.3638 | 0.07074 | 0.0101 | 5.1428
8 | 0.4103 | 0.0721 | 0.011 | 5.6907
8.5 | 0.4718 | 0.07193 | 0.0128 | 6.5592
9 | 0.5322 | 0.07025 | 0.0162 | 7.5758
9.5 | 0.8217 | 0.04032 | 0.0317 | 20.3795
10 | 0.8582 | 0.04302 | 0.0344 | 19.9489
10.5 | 0.9044 | 0.047 | 0.0354 | 19.2426
11 | 0.9192 | 0.05242 | 0.0369 | 17.5353
11.5 | 0.86 | 0.06194 | 0.0376 | 13.8844
12 | 0.7562 | 0.07974 | 0.0311 | 9.4833
12.5 | 0.5857 | 0.1177 | 0.0091 | 4.9762
13 | 0.5793 | 0.13021 | 0.0035 | 4.449
14.5 | 0.5423 | 0.17041 | -0.0199 | 3.1823
15 | 0.5559 | 0.17622 | -0.0228 | 3.1546
15.5 | 0.5648 | 0.18157 | -0.0261 | 3.1106
16 | 0.5786 | 0.18795 | -0.0296 | 3.0785

## 7. Re 50k Mach 0.50 (1)
BIGFOIL.COM POLAR EXPORT
NACA63(3)-018
NACA63(3)-018 |  |  |  | Cl Max: | 1.12 | at alpha= | 20 | deg
JavaFoil+Calcfoil stall+Eppler ext transition |  |  |  | L/D Max: | 23.884 | at alpha= | 6.5 | deg
Re: | 50000 |  |  | Cd Min: | 0.02364 | at alpha= | 0 | deg
Mach: | 0.5 |  |  | Cl=0 at alpha= | 0 | deg
|  |  |  | @ Cl=0.1, Cd= | 0.024065
|  |  |  | @ Cl=0.4, Cd= | 0.026814
|  |  |  | @ Cl=0.6, Cd= | 0.030203
alpha (deg) | Cl | Cd | Cm | Cl/Cd
-20 | -1.12 | 0.4957 | 0.017 | -2.26
-19.5 | -1.094 | 0.48531 | 0.016 | -2.253
-19 | -1.067 | 0.47545 | 0.016 | -2.244
-18.5 | -1.037 | 0.4486 | 0.015 | -2.311
-18 | -1.009 | 0.42792 | 0.015 | -2.359
-17.5 | -0.982 | 0.43229 | 0.014 | -2.272
-17 | -0.955 | 0.41225 | 0.014 | -2.317
-16.5 | -0.925 | 0.39443 | 0.013 | -2.346
-16 | -0.898 | 0.39318 | 0.012 | -2.284
-15.5 | -0.871 | 0.39894 | 0.012 | -2.183
-15 | -0.842 | 0.3595 | 0.011 | -2.341
-14.5 | -0.814 | 0.35055 | 0.011 | -2.322
-14 | -0.786 | 0.32648 | 0.01 | -2.409
-13.5 | -0.759 | 0.33314 | 0.01 | -2.278
-13 | -0.73 | 0.30466 | 0.009 | -2.396
-12.5 | -0.702 | 0.287 | 0.009 | -2.447
-12 | -0.675 | 0.29119 | 0.008 | -2.317
-11.5 | -0.646 | 0.26622 | 0.007 | -2.426
-11 | -0.617 | 0.17596 | 0.005 | -3.506
-10.5 | -0.835 | 0.11562 | 0.005 | -7.223
-10 | -0.943 | 0.09842 | 0.008 | -9.584
-9.5 | -0.955 | 0.09163 | 0.007 | -10.425
-9 | -0.944 | 0.08183 | 0.007 | -11.53
-8.5 | -0.913 | 0.07445 | 0.006 | -12.261
-8 | -0.872 | 0.06788 | 0.006 | -12.848
-7.5 | -0.829 | 0.06226 | 0.006 | -13.316
-7 | -0.895 | 0.03768 | 0.01 | -23.762
-6.5 | -0.842 | 0.03524 | 0.009 | -23.881
-6 | -0.784 | 0.03315 | 0.008 | -23.665
-5.5 | -0.703 | 0.03255 | 0.007 | -21.605
-5 | -0.643 | 0.03108 | 0.007 | -20.691
-4.5 | -0.581 | 0.02982 | 0.006 | -19.498
-4 | -0.52 | 0.02862 | 0.005 | -18.157
-3.5 | -0.457 | 0.02758 | 0.005 | -16.557
-3 | -0.393 | 0.02672 | 0.004 | -14.708
-2.5 | -0.329 | 0.02592 | 0.003 | -12.682
-2 | -0.264 | 0.02522 | 0.003 | -10.466
-1.5 | -0.199 | 0.02467 | 0.002 | -8.052
-1 | -0.133 | 0.02423 | 0.001 | -5.498
-0.5 | -0.067 | 0.0239 | 0.001 | -2.794
0 | 0 | 0.02364 | 0 | 0
0.5 | 0.067 | 0.0239 | -0.001 | 2.794
1 | 0.133 | 0.02423 | -0.001 | 5.498
1.5 | 0.199 | 0.02467 | -0.002 | 8.052
2 | 0.264 | 0.02522 | -0.003 | 10.464
2.5 | 0.329 | 0.02592 | -0.003 | 12.68
3 | 0.393 | 0.02672 | -0.004 | 14.705
3.5 | 0.457 | 0.02758 | -0.005 | 16.557
4 | 0.52 | 0.02862 | -0.005 | 18.156
4.5 | 0.581 | 0.02982 | -0.006 | 19.5
5 | 0.643 | 0.03107 | -0.007 | 20.693
5.5 | 0.703 | 0.03254 | -0.007 | 21.61
6 | 0.784 | 0.03315 | -0.008 | 23.664
6.5 | 0.842 | 0.03523 | -0.009 | 23.884
7 | 0.896 | 0.03767 | -0.01 | 23.774
7.5 | 0.829 | 0.06214 | -0.006 | 13.346
8 | 0.872 | 0.06791 | -0.006 | 12.841
8.5 | 0.913 | 0.07445 | -0.006 | 12.262
9 | 0.944 | 0.08191 | -0.007 | 11.52
9.5 | 0.955 | 0.09169 | -0.007 | 10.418
10 | 0.943 | 0.09883 | -0.008 | 9.541
10.5 | 0.835 | 0.11531 | -0.005 | 7.243
11 | 0.617 | 0.17597 | -0.005 | 3.506
11.5 | 0.646 | 0.26737 | -0.007 | 2.416
12 | 0.675 | 0.29363 | -0.008 | 2.298
12.5 | 0.702 | 0.28766 | -0.009 | 2.441
13 | 0.73 | 0.30486 | -0.009 | 2.395
13.5 | 0.759 | 0.3352 | -0.01 | 2.264
14 | 0.786 | 0.32824 | -0.01 | 2.396
14.5 | 0.814 | 0.3532 | -0.011 | 2.304
15 | 0.842 | 0.3595 | -0.011 | 2.341
15.5 | 0.871 | 0.39885 | -0.012 | 2.183
16 | 0.898 | 0.39314 | -0.012 | 2.284
16.5 | 0.925 | 0.39443 | -0.013 | 2.346
17 | 0.955 | 0.4149 | -0.014 | 2.302
17.5 | 0.982 | 0.43475 | -0.014 | 2.259
18 | 1.009 | 0.43006 | -0.015 | 2.347
18.5 | 1.036 | 0.4499 | -0.015 | 2.304
19 | 1.067 | 0.47556 | -0.016 | 2.243
19.5 | 1.094 | 0.4828 | -0.016 | 2.265
20 | 1.12 | 0.49571 | -0.017 | 2.26

## 8. Re 50k Mach 0.50 (2)
BIGFOIL.COM POLAR EXPORT
NACA63(3)-018
NACA63(3)-018 |  |  |  | Cl Max: | 0.7811 | at alpha= | 20 | deg
XFOIL ncrit=9 |  |  |  | L/D Max: | 5.2763 | at alpha= | 9.5 | deg
Re: | 50000 |  |  | Cd Min: | 0.26658 | at alpha= | 20 | deg
Mach: | 0.5 |  |  | Cl=0 at alpha= | 2.2947 | deg
|  |  |  | @ Cl=0.1, Cd= | 0.067735
|  |  |  | @ Cl=0.4, Cd= | 0.083217
|  |  |  | @ Cl=0.6, Cd= | 0.20424
alpha (deg) | Cl | Cd | Cm | Cl/Cd
-20 | -0.7799 | 0.26595 | 0.0693 | -2.9325
-19.5 | -0.7579 | 0.25772 | 0.0642 | -2.9408
-19 | -0.7497 | 0.25648 | 0.0577 | -2.923
-18.5 | -0.7146 | 0.24324 | 0.0545 | -2.9378
-18 | -0.687 | 0.2335 | 0.0504 | -2.9422
-17.5 | -0.6656 | 0.22592 | 0.0457 | -2.9462
-17 | -0.6532 | 0.22131 | 0.0404 | -2.9515
-16.5 | -0.6304 | 0.214 | 0.0364 | -2.9458
-16 | -0.5976 | 0.20358 | 0.0331 | -2.9355
-15.5 | -0.571 | 0.1949 | 0.0292 | -2.9297
-15 | -0.5528 | 0.18809 | 0.0249 | -2.939
-14.5 | -0.5413 | 0.18317 | 0.0207 | -2.9552
-14 | -0.5029 | 0.17237 | 0.0174 | -2.9176
-13.5 | -0.4937 | 0.16629 | 0.0131 | -2.9689
-12.5 | -0.5027 | 0.14023 | -0.0049 | -3.5848
-12 | -0.4959 | 0.13035 | -0.01 | -3.8044
-11.5 | -0.5013 | 0.11947 | -0.0161 | -4.196
-11 | -0.482 | 0.11161 | -0.0188 | -4.3186
-10.5 | -0.4755 | 0.10288 | -0.0224 | -4.6219
-10 | -0.4816 | 0.09368 | -0.0264 | -5.1409
-9.5 | -0.4639 | 0.08793 | -0.0274 | -5.2758
-9 | -0.4262 | 0.08509 | -0.0264 | -5.0088
-8.5 | -0.3903 | 0.08276 | -0.0253 | -4.716
-8 | -0.3862 | 0.07991 | -0.0234 | -4.8329
-7.5 | -0.3942 | 0.07961 | -0.0163 | -4.9516
-7 | -0.3972 | 0.07975 | -0.0086 | -4.9806
-6.5 | -0.3972 | 0.0793 | -0.002 | -5.0088
-6 | -0.3961 | 0.07848 | 0.0039 | -5.0471
-5.5 | -0.3584 | 0.07608 | 0.0016 | -4.7108
-5 | -0.258 | 0.07337 | -0.0077 | -3.5164
-4.5 | -0.1873 | 0.07083 | -0.0147 | -2.6444
-4 | -0.1174 | 0.06852 | -0.0208 | -1.7134
-3.5 | -0.0825 | 0.06702 | -0.0223 | -1.231
-3 | -0.0489 | 0.0658 | -0.0231 | -0.74316
-2.5 | -0.0141 | 0.06478 | -0.0236 | -0.21766
-2 | 0.0204 | 0.06399 | -0.024 | 0.3188
-1.5 | 0.0108 | 0.06394 | -0.0174 | 0.16891
-1 | 0.0018 | 0.06397 | -0.0107 | 0.028138
-0.5 | 0.0036 | 0.0639 | -0.0057 | 0.056338
0 | -0.002 | 0.06389 | 0.0003 | -0.031304
0.5 | -0.0036 | 0.06389 | 0.0057 | -0.056347
1 | -0.002 | 0.06396 | 0.0107 | -0.03127
1.5 | -0.0108 | 0.06392 | 0.0174 | -0.16896
2 | -0.0201 | 0.06397 | 0.0239 | -0.31421
2.5 | 0.014 | 0.06475 | 0.0236 | 0.21622
3 | 0.0495 | 0.06578 | 0.023 | 0.75251
3.5 | 0.082 | 0.06697 | 0.0224 | 1.2244
4 | 0.1173 | 0.06847 | 0.0209 | 1.7132
4.5 | 0.1869 | 0.07076 | 0.0147 | 2.6413
5 | 0.2586 | 0.07334 | 0.0076 | 3.526
5.5 | 0.3591 | 0.07606 | -0.0017 | 4.7213
6 | 0.3961 | 0.07844 | -0.004 | 5.0497
6.5 | 0.3976 | 0.07923 | 0.002 | 5.0183
7 | 0.397 | 0.07966 | 0.0086 | 4.9837
7.5 | 0.3937 | 0.07952 | 0.0164 | 4.951
8 | 0.3864 | 0.07984 | 0.0234 | 4.8397
8.5 | 0.3917 | 0.08265 | 0.0253 | 4.7393
9 | 0.427 | 0.08506 | 0.0264 | 5.02
9.5 | 0.4641 | 0.08796 | 0.0273 | 5.2763
10 | 0.4823 | 0.09367 | 0.0263 | 5.1489
10.5 | 0.4762 | 0.10288 | 0.0223 | 4.6287
11 | 0.4832 | 0.11161 | 0.0187 | 4.3294
11.5 | 0.502 | 0.1195 | 0.0159 | 4.2008
12 | 0.4965 | 0.13039 | 0.0099 | 3.8078
12.5 | 0.5037 | 0.14027 | 0.0047 | 3.5909
13 | 0.4901 | 0.15197 | -0.0037 | 3.225
13.5 | 0.4941 | 0.16627 | -0.0133 | 2.9717
14 | 0.5039 | 0.17245 | -0.0176 | 2.922
14.5 | 0.5419 | 0.18321 | -0.0209 | 2.9578
15 | 0.5536 | 0.18819 | -0.0251 | 2.9417
15.5 | 0.572 | 0.19506 | -0.0293 | 2.9324
16 | 0.5982 | 0.20367 | -0.0333 | 2.9371
16.5 | 0.6313 | 0.21419 | -0.0366 | 2.9474
17 | 0.654 | 0.22151 | -0.0407 | 2.9525
17.5 | 0.6667 | 0.22626 | -0.0459 | 2.9466
18 | 0.688 | 0.23386 | -0.0506 | 2.9419
18.5 | 0.7153 | 0.24349 | -0.0547 | 2.9377
19 | 0.7503 | 0.25673 | -0.0579 | 2.9225
19.5 | 0.7592 | 0.25835 | -0.0644 | 2.9386
20 | 0.7811 | 0.26658 | -0.0695 | 2.9301

## 9. Re 100k Mach 0.00 (1)
BIGFOIL.COM POLAR EXPORT
NACA63(3)-018
NACA63(3)-018 |  |  |  | Cl Max: | 1.251 | at alpha= | 13 | deg
JavaFoil+Calcfoil stall+Eppler ext transition |  |  |  | L/D Max: | 36.095 | at alpha= | 6.5 | deg
Re: | 100000 |  |  | Cd Min: | 0.01502 | at alpha= | 0 | deg
Mach: | 0 |  |  | Cl=0 at alpha= | 0 | deg
|  |  |  | @ Cl=0.1, Cd= | 0.015253
|  |  |  | @ Cl=0.4, Cd= | 0.016676
|  |  |  | @ Cl=0.6, Cd= | 0.018631
alpha (deg) | Cl | Cd | Cm | Cl/Cd
-18 | -1.137 | 0.18154 | 0.01 | -6.264
-17.5 | -1.152 | 0.17103 | 0.01 | -6.736
-17 | -1.164 | 0.16099 | 0.01 | -7.229
-16.5 | -1.174 | 0.15134 | 0.011 | -7.755
-16 | -1.179 | 0.14221 | 0.01 | -8.291
-15.5 | -1.182 | 0.13335 | 0.01 | -8.864
-15 | -1.182 | 0.12497 | 0.011 | -9.456
-14.5 | -1.181 | 0.11534 | 0.011 | -10.235
-14 | -1.181 | 0.10435 | 0.012 | -11.318
-13.5 | -1.227 | 0.07539 | 0.014 | -16.279
-13 | -1.251 | 0.05755 | 0.015 | -21.744
-12.5 | -1.102 | 0.09339 | 0.008 | -11.796
-12 | -1.076 | 0.08767 | 0.008 | -12.278
-11.5 | -1.049 | 0.08211 | 0.008 | -12.771
-11 | -1.023 | 0.07575 | 0.008 | -13.502
-10.5 | -1.125 | 0.03661 | 0.013 | -30.741
-10 | -1.092 | 0.03366 | 0.012 | -32.444
-9.5 | -1.052 | 0.03152 | 0.012 | -33.386
-9 | -1.009 | 0.02963 | 0.011 | -34.056
-8.5 | -0.962 | 0.02801 | 0.011 | -34.35
-8 | -0.912 | 0.02656 | 0.01 | -34.348
-7.5 | -0.861 | 0.02525 | 0.009 | -34.099
-7 | -0.809 | 0.02402 | 0.009 | -33.668
-6.5 | -0.746 | 0.02066 | 0.008 | -36.095
-6 | -0.691 | 0.01983 | 0.007 | -34.873
-5.5 | -0.636 | 0.01907 | 0.007 | -33.357
-5 | -0.581 | 0.0184 | 0.006 | -31.602
-4.5 | -0.526 | 0.01773 | 0.006 | -29.637
-4 | -0.469 | 0.01722 | 0.005 | -27.242
-3.5 | -0.412 | 0.01676 | 0.004 | -24.584
-3 | -0.355 | 0.01636 | 0.004 | -21.676
-2.5 | -0.297 | 0.01601 | 0.003 | -18.524
-2 | -0.238 | 0.01579 | 0.003 | -15.077
-1.5 | -0.179 | 0.01553 | 0.002 | -11.538
-1 | -0.12 | 0.01531 | 0.001 | -7.845
-0.5 | -0.06 | 0.01514 | 0.001 | -3.98
0 | 0 | 0.01502 | 0 | 0
0.5 | 0.06 | 0.01514 | -0.001 | 3.98
1 | 0.12 | 0.01531 | -0.001 | 7.845
1.5 | 0.179 | 0.01553 | -0.002 | 11.538
2 | 0.238 | 0.01579 | -0.003 | 15.077
2.5 | 0.297 | 0.01601 | -0.003 | 18.524
3 | 0.355 | 0.01636 | -0.004 | 21.676
3.5 | 0.412 | 0.01676 | -0.004 | 24.584
4 | 0.469 | 0.01722 | -0.005 | 27.242
4.5 | 0.526 | 0.01773 | -0.006 | 29.637
5 | 0.581 | 0.0184 | -0.006 | 31.602
5.5 | 0.636 | 0.01907 | -0.007 | 33.357
6 | 0.691 | 0.01983 | -0.007 | 34.873
6.5 | 0.746 | 0.02066 | -0.008 | 36.095
7 | 0.809 | 0.02402 | -0.009 | 33.668
7.5 | 0.861 | 0.02525 | -0.009 | 34.099
8 | 0.912 | 0.02656 | -0.01 | 34.348
8.5 | 0.962 | 0.02801 | -0.011 | 34.35
9 | 1.009 | 0.02963 | -0.011 | 34.056
9.5 | 1.052 | 0.03152 | -0.012 | 33.386
10 | 1.092 | 0.03366 | -0.012 | 32.444
10.5 | 1.125 | 0.03661 | -0.013 | 30.741
11 | 1.023 | 0.07575 | -0.008 | 13.502
11.5 | 1.049 | 0.08211 | -0.008 | 12.771
12 | 1.076 | 0.08767 | -0.008 | 12.278
12.5 | 1.102 | 0.09339 | -0.008 | 11.796
13 | 1.251 | 0.05755 | -0.015 | 21.744
13.5 | 1.227 | 0.07539 | -0.014 | 16.279
14 | 1.181 | 0.10435 | -0.012 | 11.318
14.5 | 1.181 | 0.11534 | -0.011 | 10.235
15 | 1.182 | 0.12497 | -0.011 | 9.456
15.5 | 1.182 | 0.13335 | -0.01 | 8.864
16 | 1.179 | 0.14221 | -0.01 | 8.291
16.5 | 1.174 | 0.15134 | -0.011 | 7.755
17 | 1.164 | 0.16099 | -0.01 | 7.229
17.5 | 1.152 | 0.17103 | -0.01 | 6.736
18 | 1.137 | 0.18154 | -0.01 | 6.264

## 10. Re 100k Mach 0.00 (2)
BIGFOIL.COM POLAR EXPORT
NACA63(3)-018
NACA63(3)-018 |  |  |  | Cl Max: | 1.1026 | at alpha= | 14 | deg
XFOIL ncrit=9 |  |  |  | L/D Max: | 40.2768 | at alpha= | 8.5 | deg
Re: | 100000 |  |  | Cd Min: | 0.22031 | at alpha= | 19 | deg
Mach: | 0 |  |  | Cl=0 at alpha= | 0 | deg
|  |  |  | @ Cl=0.1, Cd= | 0.031342
|  |  |  | @ Cl=0.4, Cd= | 0.033833
|  |  |  | @ Cl=0.6, Cd= | 0.029017
alpha (deg) | Cl | Cd | Cm | Cl/Cd
-18.5 | -0.6764 | 0.20887 | 0.0406 | -3.2384
-18 | -0.672 | 0.20171 | 0.0352 | -3.3315
-17.5 | -0.6782 | 0.19763 | 0.029 | -3.4317
-17 | -0.6342 | 0.18848 | 0.0295 | -3.3648
-16.5 | -0.6383 | 0.18127 | 0.0237 | -3.5213
-16 | -0.6317 | 0.17573 | 0.0199 | -3.5947
-15.5 | -0.9195 | 0.0943 | -0.0267 | -9.7508
-15 | -1.0026 | 0.0778 | -0.0339 | -12.8869
-14.5 | -1.0615 | 0.06691 | -0.0361 | -15.8646
-14 | -1.1022 | 0.05914 | -0.0354 | -18.6371
-13.5 | -1.1337 | 0.05356 | -0.0323 | -21.1669
-13 | -1.0974 | 0.04831 | -0.0324 | -22.7158
-12.5 | -1.0792 | 0.0443 | -0.0307 | -24.3612
-12 | -1.0445 | 0.04028 | -0.03 | -25.931
-11.5 | -0.9944 | 0.03731 | -0.0302 | -26.6524
-11 | -0.9377 | 0.03461 | -0.0305 | -27.0933
-10.5 | -0.8911 | 0.03224 | -0.0299 | -27.6396
-10 | -0.8566 | 0.02974 | -0.0285 | -28.803
-9.5 | -0.8473 | 0.02655 | -0.0257 | -31.9134
-9 | -0.8794 | 0.0241 | -0.0171 | -36.4896
-8.5 | -0.9311 | 0.02312 | -0.0035 | -40.2725
-8 | -0.8704 | 0.0224 | -0.0076 | -38.8571
-7.5 | -0.7862 | 0.02346 | -0.013 | -33.5124
-7 | -0.6975 | 0.02533 | -0.0172 | -27.5365
-6.5 | -0.5854 | 0.02958 | -0.021 | -19.7904
-6 | -0.5249 | 0.03042 | -0.021 | -17.2551
-5.5 | -0.4589 | 0.03185 | -0.0204 | -14.4082
-5 | -0.4052 | 0.03266 | -0.0185 | -12.4066
-4.5 | -0.3192 | 0.03476 | -0.0189 | -9.183
-3.5 | -0.2584 | 0.03329 | -0.0131 | -7.7621
-3 | -0.2297 | 0.03247 | -0.0105 | -7.0742
-2.5 | -0.2018 | 0.03168 | -0.0081 | -6.3699
-2 | -0.1447 | 0.03218 | -0.0074 | -4.4966
-1.5 | -0.1112 | 0.03158 | -0.0052 | -3.5212
-1 | -0.077 | 0.03084 | -0.0031 | -2.4968
-0.5 | -0.0405 | 0.03087 | -0.0015 | -1.312
0 | 0 | 0.03119 | 0 | 0
0.5 | 0.0406 | 0.03087 | 0.0015 | 1.3152
1 | 0.0768 | 0.03085 | 0.0031 | 2.4895
1.5 | 0.1112 | 0.03158 | 0.0052 | 3.5212
2 | 0.1445 | 0.03218 | 0.0074 | 4.4904
2.5 | 0.2016 | 0.03169 | 0.0081 | 6.3616
3 | 0.2297 | 0.03247 | 0.0105 | 7.0742
3.5 | 0.2583 | 0.0333 | 0.0132 | 7.7568
5 | 0.3578 | 0.03498 | 0.0215 | 10.2287
5.5 | 0.445 | 0.03261 | 0.0213 | 13.6461
6 | 0.5248 | 0.03043 | 0.021 | 17.2461
6.5 | 0.5856 | 0.02956 | 0.021 | 19.8106
7 | 0.6974 | 0.02534 | 0.0172 | 27.5217
7.5 | 0.7862 | 0.02346 | 0.013 | 33.5124
8 | 0.8705 | 0.0224 | 0.0075 | 38.8616
8.5 | 0.9312 | 0.02312 | 0.0035 | 40.2768
9 | 0.8795 | 0.0241 | 0.017 | 36.4938
9.5 | 0.8473 | 0.02655 | 0.0257 | 31.9134
10 | 0.857 | 0.02973 | 0.0285 | 28.8261
10.5 | 0.8915 | 0.03223 | 0.0299 | 27.6606
11 | 0.9381 | 0.0346 | 0.0305 | 27.1127
11.5 | 0.9946 | 0.0373 | 0.0301 | 26.6649
12 | 1.0449 | 0.04027 | 0.0299 | 25.9474
12.5 | 1.0798 | 0.0443 | 0.0307 | 24.3747
13 | 1.0978 | 0.0483 | 0.0324 | 22.7288
14 | 1.1026 | 0.05915 | 0.0353 | 18.6407
14.5 | 1.0616 | 0.06693 | 0.0361 | 15.8613
15 | 1.003 | 0.0778 | 0.0338 | 12.892
15.5 | 0.9213 | 0.09422 | 0.0266 | 9.7782
16 | 0.6324 | 0.17584 | -0.0201 | 3.5965
16.5 | 0.6405 | 0.18145 | -0.0236 | 3.5299
17 | 0.6352 | 0.1887 | -0.0296 | 3.3662
17.5 | 0.6777 | 0.19775 | -0.0293 | 3.4271
18 | 0.6727 | 0.20203 | -0.0354 | 3.3297
18.5 | 0.6774 | 0.20924 | -0.0408 | 3.2374
19 | 0.7303 | 0.22031 | -0.0386 | 3.3149

## 11. Re 100k Mach 0.10 (1)
BIGFOIL.COM POLAR EXPORT
NACA63(3)-018
NACA63(3)-018 |  |  |  | Cl Max: | 1.243 | at alpha= | 13 | deg
JavaFoil+Calcfoil stall+Eppler ext transition |  |  |  | L/D Max: | 34.827 | at alpha= | 6 | deg
Re: | 100000 |  |  | Cd Min: | 0.01508 | at alpha= | 0 | deg
Mach: | 0.1 |  |  | Cl=0 at alpha= | 0 | deg
|  |  |  | @ Cl=0.1, Cd= | 0.015317
|  |  |  | @ Cl=0.4, Cd= | 0.016731
|  |  |  | @ Cl=0.6, Cd= | 0.018708
alpha (deg) | Cl | Cd | Cm | Cl/Cd
-18 | -1.106 | 0.18522 | 0.009 | -5.973
-17.5 | -1.126 | 0.17485 | 0.01 | -6.44
-17 | -1.142 | 0.16474 | 0.01 | -6.933
-16.5 | -1.154 | 0.15447 | 0.01 | -7.474
-16 | -1.164 | 0.14488 | 0.01 | -8.034
-15.5 | -1.169 | 0.13566 | 0.01 | -8.62
-15 | -1.172 | 0.12661 | 0.01 | -9.256
-14.5 | -1.172 | 0.1176 | 0.011 | -9.964
-14 | -1.171 | 0.10778 | 0.011 | -10.865
-13.5 | -1.18 | 0.09202 | 0.012 | -12.826
-13 | -1.243 | 0.06034 | 0.015 | -20.597
-12.5 | -1.102 | 0.09425 | 0.008 | -11.688
-12 | -1.077 | 0.08828 | 0.008 | -12.2
-11.5 | -1.05 | 0.08277 | 0.008 | -12.686
-11 | -1.021 | 0.07722 | 0.008 | -13.228
-10.5 | -1.126 | 0.03743 | 0.013 | -30.083
-10 | -1.095 | 0.0341 | 0.012 | -32.097
-9.5 | -1.055 | 0.03188 | 0.012 | -33.107
-9 | -1.013 | 0.02999 | 0.011 | -33.768
-8.5 | -0.966 | 0.02832 | 0.011 | -34.093
-8 | -0.916 | 0.02684 | 0.01 | -34.113
-7.5 | -0.864 | 0.02547 | 0.009 | -33.945
-7 | -0.812 | 0.02421 | 0.009 | -33.546
-6.5 | -0.759 | 0.02312 | 0.008 | -32.806
-6 | -0.694 | 0.01994 | 0.008 | -34.827
-5.5 | -0.639 | 0.01924 | 0.007 | -33.202
-5 | -0.584 | 0.01849 | 0.006 | -31.565
-4.5 | -0.528 | 0.01788 | 0.006 | -29.523
-4 | -0.471 | 0.01735 | 0.005 | -27.148
-3.5 | -0.414 | 0.01683 | 0.004 | -24.588
-3 | -0.356 | 0.01642 | 0.004 | -21.697
-2.5 | -0.298 | 0.01614 | 0.003 | -18.463
-2 | -0.239 | 0.01586 | 0.003 | -15.077
-1.5 | -0.18 | 0.0156 | 0.002 | -11.539
-1 | -0.121 | 0.01538 | 0.001 | -7.846
-0.5 | -0.061 | 0.0152 | 0.001 | -3.98
0 | 0 | 0.01508 | 0 | 0
0.5 | 0.061 | 0.0152 | -0.001 | 3.98
1 | 0.121 | 0.01538 | -0.001 | 7.846
1.5 | 0.18 | 0.0156 | -0.002 | 11.539
2 | 0.239 | 0.01586 | -0.003 | 15.077
2.5 | 0.298 | 0.01614 | -0.003 | 18.463
3 | 0.356 | 0.01642 | -0.004 | 21.697
3.5 | 0.414 | 0.01683 | -0.004 | 24.588
4 | 0.471 | 0.01735 | -0.005 | 27.148
4.5 | 0.528 | 0.01788 | -0.006 | 29.523
5 | 0.584 | 0.01849 | -0.006 | 31.565
5.5 | 0.639 | 0.01924 | -0.007 | 33.202
6 | 0.694 | 0.01994 | -0.008 | 34.827
6.5 | 0.759 | 0.02312 | -0.008 | 32.806
7 | 0.812 | 0.02421 | -0.009 | 33.546
7.5 | 0.864 | 0.02547 | -0.009 | 33.945
8 | 0.916 | 0.02684 | -0.01 | 34.113
8.5 | 0.966 | 0.02832 | -0.011 | 34.093
9 | 1.013 | 0.02999 | -0.011 | 33.768
9.5 | 1.055 | 0.03188 | -0.012 | 33.107
10 | 1.095 | 0.0341 | -0.012 | 32.097
10.5 | 1.126 | 0.03743 | -0.013 | 30.083
11 | 1.021 | 0.07722 | -0.008 | 13.228
11.5 | 1.05 | 0.08277 | -0.008 | 12.686
12 | 1.077 | 0.08828 | -0.008 | 12.2
12.5 | 1.102 | 0.09425 | -0.008 | 11.688
13 | 1.243 | 0.06034 | -0.015 | 20.597
13.5 | 1.18 | 0.09202 | -0.012 | 12.826
14 | 1.171 | 0.10778 | -0.011 | 10.865
14.5 | 1.172 | 0.1176 | -0.011 | 9.964
15 | 1.172 | 0.12661 | -0.01 | 9.256
15.5 | 1.169 | 0.13566 | -0.01 | 8.62
16 | 1.164 | 0.14488 | -0.01 | 8.034
16.5 | 1.154 | 0.15447 | -0.01 | 7.474
17 | 1.142 | 0.16474 | -0.01 | 6.933
17.5 | 1.126 | 0.17485 | -0.01 | 6.44
18 | 1.106 | 0.18522 | -0.009 | 5.973

## 12. Re 100k Mach 0.10 (2)
BIGFOIL.COM POLAR EXPORT
NACA63(3)-018
NACA63(3)-018 |  |  |  | Cl Max: | 1.1208 | at alpha= | 13.5 | deg
XFOIL ncrit=9 |  |  |  | L/D Max: | 39.1628 | at alpha= | 8.5 | deg
Re: | 100000 |  |  | Cd Min: | 0.21005 | at alpha= | 18.5 | deg
Mach: | 0.1 |  |  | Cl=0 at alpha= | 0 | deg
|  |  |  | @ Cl=0.1, Cd= | 0.03147
|  |  |  | @ Cl=0.4, Cd= | 0.034168
|  |  |  | @ Cl=0.6, Cd= | 0.029233
alpha (deg) | Cl | Cd | Cm | Cl/Cd
-18.5 | -0.6773 | 0.20967 | 0.041 | -3.2303
-18 | -0.6733 | 0.20255 | 0.0354 | -3.3241
-17.5 | -0.5234 | 0.18351 | 0.0218 | -2.8522
-17 | -0.4718 | 0.17356 | 0.0223 | -2.7184
-16.5 | -0.4684 | 0.16777 | 0.0184 | -2.7919
-15.5 | -0.8946 | 0.09901 | -0.0248 | -9.0355
-15 | -0.9758 | 0.08155 | -0.0331 | -11.9657
-14.5 | -1.0388 | 0.0696 | -0.0365 | -14.9253
-14 | -1.0845 | 0.0611 | -0.0366 | -17.7496
-13.5 | -1.1205 | 0.05501 | -0.0341 | -20.369
-13 | -1.0872 | 0.04959 | -0.0341 | -21.9238
-12.5 | -1.0728 | 0.04532 | -0.0323 | -23.6717
-12 | -1.0492 | 0.04117 | -0.0308 | -25.4846
-11.5 | -0.9939 | 0.03799 | -0.0313 | -26.1621
-11 | -0.9388 | 0.03518 | -0.0315 | -26.6856
-10.5 | -0.8908 | 0.03276 | -0.0309 | -27.1917
-10 | -0.8557 | 0.03028 | -0.0296 | -28.2596
-9.5 | -0.8418 | 0.02716 | -0.027 | -30.9941
-9 | -0.8667 | 0.02434 | -0.02 | -35.6081
-8.5 | -0.9261 | 0.02365 | -0.0051 | -39.1586
-8 | -0.8714 | 0.02241 | -0.0089 | -38.8844
-7.5 | -0.7823 | 0.02379 | -0.0144 | -32.8836
-7 | -0.698 | 0.0254 | -0.0183 | -27.4803
-6.5 | -0.5786 | 0.03009 | -0.0222 | -19.229
-5 | -0.3587 | 0.03513 | -0.0218 | -10.2106
-4 | -0.2899 | 0.03419 | -0.016 | -8.4791
-3.5 | -0.2606 | 0.03338 | -0.0132 | -7.8071
-3 | -0.2321 | 0.03255 | -0.0105 | -7.1306
-2 | -0.1435 | 0.0324 | -0.0076 | -4.429
-1.5 | -0.1129 | 0.03178 | -0.0053 | -3.5525
-1 | -0.0778 | 0.03094 | -0.0031 | -2.5145
-0.5 | -0.0347 | 0.03124 | -0.0018 | -1.1108
0 | 0 | 0.03138 | 0 | 0
0.5 | 0.0346 | 0.03125 | 0.0018 | 1.1072
1 | 0.0776 | 0.03095 | 0.0031 | 2.5073
1.5 | 0.1129 | 0.03177 | 0.0053 | 3.5537
2 | 0.1433 | 0.03242 | 0.0076 | 4.4201
3 | 0.2321 | 0.03254 | 0.0105 | 7.1328
3.5 | 0.2605 | 0.03338 | 0.0132 | 7.8041
4 | 0.2898 | 0.03419 | 0.016 | 8.4762
5 | 0.3586 | 0.03512 | 0.0218 | 10.2107
6.5 | 0.5791 | 0.03005 | 0.0222 | 19.2712
7 | 0.6981 | 0.0254 | 0.0183 | 27.4843
7.5 | 0.7823 | 0.02379 | 0.0144 | 32.8836
8 | 0.8714 | 0.02241 | 0.0089 | 38.8844
8.5 | 0.9262 | 0.02365 | 0.0051 | 39.1628
9 | 0.8668 | 0.02434 | 0.02 | 35.6122
9.5 | 0.8418 | 0.02716 | 0.027 | 30.9941
10 | 0.8559 | 0.03026 | 0.0296 | 28.2849
10.5 | 0.8913 | 0.03274 | 0.0309 | 27.2236
11 | 0.9391 | 0.03516 | 0.0314 | 26.7093
11.5 | 0.9941 | 0.03798 | 0.0313 | 26.1743
12 | 1.0499 | 0.04117 | 0.0307 | 25.5016
12.5 | 1.0734 | 0.04532 | 0.0323 | 23.6849
13 | 1.0877 | 0.04958 | 0.034 | 21.9383
13.5 | 1.1208 | 0.055 | 0.034 | 20.3782
14 | 1.0848 | 0.06111 | 0.0365 | 17.7516
14.5 | 1.0388 | 0.06963 | 0.0364 | 14.9189
15 | 0.976 | 0.08156 | 0.033 | 11.9667
15.5 | 0.8965 | 0.09891 | 0.0248 | 9.0638
16 | 0.6275 | 0.17644 | -0.0208 | 3.5564
16.5 | 0.6414 | 0.18229 | -0.0238 | 3.5186
17 | 0.6354 | 0.18943 | -0.0299 | 3.3543
17.5 | 0.6755 | 0.19844 | -0.03 | 3.4041
18 | 0.6739 | 0.20286 | -0.0356 | 3.322
18.5 | 0.6782 | 0.21005 | -0.0412 | 3.2288

## 13. Re 100k Mach 0.25 (1)
BIGFOIL.COM POLAR EXPORT
NACA63(3)-018
NACA63(3)-018 |  |  |  | Cl Max: | 1.178 | at alpha= | 12.5 | deg
JavaFoil+Calcfoil stall+Eppler ext transition |  |  |  | L/D Max: | 34.213 | at alpha= | 6 | deg
Re: | 100000 |  |  | Cd Min: | 0.01542 | at alpha= | 0 | deg
Mach: | 0.25 |  |  | Cl=0 at alpha= | 0 | deg
|  |  |  | @ Cl=0.1, Cd= | 0.015673
|  |  |  | @ Cl=0.4, Cd= | 0.017203
|  |  |  | @ Cl=0.6, Cd= | 0.019248
alpha (deg) | Cl | Cd | Cm | Cl/Cd
-17.5 | -0.9 | 0.20825 | 0.007 | -4.322
-17 | -0.948 | 0.19052 | 0.007 | -4.977
-16.5 | -0.991 | 0.17418 | 0.007 | -5.688
-16 | -1.027 | 0.16163 | 0.007 | -6.355
-15.5 | -1.057 | 0.15003 | 0.007 | -7.047
-15 | -1.086 | 0.14203 | 0.009 | -7.645
-14.5 | -1.104 | 0.13092 | 0.01 | -8.436
-14 | -1.116 | 0.12092 | 0.01 | -9.231
-13.5 | -1.118 | 0.11153 | 0.01 | -10.024
-13 | -1.119 | 0.10124 | 0.011 | -11.052
-12.5 | -1.172 | 0.07262 | 0.013 | -16.132
-12 | -1.076 | 0.09259 | 0.008 | -11.615
-11.5 | -1.054 | 0.08635 | 0.008 | -12.21
-11 | -1.029 | 0.08069 | 0.008 | -12.75
-10.5 | -1.001 | 0.07491 | 0.008 | -13.363
-10 | -1.103 | 0.0375 | 0.012 | -29.404
-9.5 | -1.071 | 0.03417 | 0.012 | -31.339
-9 | -1.03 | 0.03192 | 0.011 | -32.279
-8.5 | -0.984 | 0.02998 | 0.011 | -32.841
-8 | -0.934 | 0.02827 | 0.01 | -33.054
-7.5 | -0.883 | 0.02673 | 0.01 | -33.026
-7 | -0.83 | 0.02536 | 0.009 | -32.722
-6.5 | -0.776 | 0.0241 | 0.008 | -32.196
-6 | -0.71 | 0.02077 | 0.008 | -34.213
-5.5 | -0.654 | 0.01994 | 0.007 | -32.808
-5 | -0.597 | 0.01921 | 0.006 | -31.104
-4.5 | -0.54 | 0.01851 | 0.006 | -29.189
-4 | -0.482 | 0.01788 | 0.005 | -26.97
-3.5 | -0.424 | 0.01739 | 0.005 | -24.363
-3 | -0.365 | 0.01693 | 0.004 | -21.54
-2.5 | -0.305 | 0.01663 | 0.003 | -18.349
-2 | -0.245 | 0.01627 | 0.003 | -15.051
-1.5 | -0.184 | 0.01599 | 0.002 | -11.527
-1 | -0.124 | 0.01575 | 0.001 | -7.847
-0.5 | -0.062 | 0.01555 | 0.001 | -3.984
0 | 0 | 0.01542 | 0 | 0
0.5 | 0.062 | 0.01555 | -0.001 | 3.984
1 | 0.124 | 0.01575 | -0.001 | 7.847
1.5 | 0.184 | 0.01599 | -0.002 | 11.527
2 | 0.245 | 0.01627 | -0.003 | 15.051
2.5 | 0.305 | 0.01663 | -0.003 | 18.349
3 | 0.365 | 0.01693 | -0.004 | 21.54
3.5 | 0.424 | 0.01739 | -0.005 | 24.363
4 | 0.482 | 0.01788 | -0.005 | 26.97
4.5 | 0.54 | 0.01851 | -0.006 | 29.189
5 | 0.597 | 0.01921 | -0.006 | 31.104
5.5 | 0.654 | 0.01994 | -0.007 | 32.808
6 | 0.71 | 0.02077 | -0.008 | 34.213
6.5 | 0.776 | 0.0241 | -0.008 | 32.196
7 | 0.83 | 0.02536 | -0.009 | 32.722
7.5 | 0.883 | 0.02673 | -0.01 | 33.026
8 | 0.934 | 0.02827 | -0.01 | 33.054
8.5 | 0.984 | 0.02993 | -0.011 | 32.894
9 | 1.03 | 0.03192 | -0.011 | 32.279
9.5 | 1.071 | 0.03417 | -0.012 | 31.339
10 | 1.103 | 0.0375 | -0.012 | 29.404
10.5 | 1.001 | 0.07501 | -0.008 | 13.343
11 | 1.029 | 0.08069 | -0.008 | 12.75
11.5 | 1.054 | 0.08635 | -0.008 | 12.21
12 | 1.076 | 0.09259 | -0.008 | 11.615
12.5 | 1.178 | 0.07063 | -0.014 | 16.679
13 | 1.119 | 0.10124 | -0.011 | 11.052
13.5 | 1.118 | 0.11153 | -0.01 | 10.024
14 | 1.116 | 0.12106 | -0.01 | 9.221
14.5 | 1.104 | 0.13132 | -0.01 | 8.411
15 | 1.086 | 0.14203 | -0.009 | 7.645
15.5 | 1.057 | 0.15003 | -0.007 | 7.047
16 | 1.027 | 0.16161 | -0.007 | 6.356
16.5 | 0.991 | 0.17524 | -0.007 | 5.653
17 | 0.948 | 0.18903 | -0.007 | 5.016
17.5 | 0.9 | 0.20791 | -0.007 | 4.329

## 14. Re 100k Mach 0.25 (2)
BIGFOIL.COM POLAR EXPORT
NACA63(3)-018
NACA63(3)-018 |  |  |  | Cl Max: | 1.0376 | at alpha= | 12 | deg
XFOIL ncrit=9 |  |  |  | L/D Max: | 36.5193 | at alpha= | 8 | deg
Re: | 100000 |  |  | Cd Min: | 0.19343 | at alpha= | 17 | deg
Mach: | 0.25 |  |  | Cl=0 at alpha= | 0.0014124 | deg
|  |  |  | @ Cl=0.1, Cd= | 0.033089
|  |  |  | @ Cl=0.4, Cd= | 0.035649
|  |  |  | @ Cl=0.6, Cd= | 0.030257
alpha (deg) | Cl | Cd | Cm | Cl/Cd
-17 | -0.6363 | 0.1932 | 0.0315 | -3.2935
-16 | -0.6148 | 0.17979 | 0.0231 | -3.4195
-15.5 | -0.596 | 0.17182 | 0.0201 | -3.4687
-14.5 | -0.7554 | 0.10978 | -0.0171 | -6.881
-14 | -0.8893 | 0.08109 | -0.0339 | -10.9668
-13.5 | -0.9632 | 0.06714 | -0.0395 | -14.3461
-13 | -1 | 0.05838 | -0.0406 | -17.1292
-12.5 | -1.0221 | 0.0517 | -0.0398 | -19.7698
-12 | -1.0373 | 0.04645 | -0.0374 | -22.3315
-11.5 | -0.9838 | 0.0421 | -0.0375 | -23.3682
-11 | -0.9476 | 0.03837 | -0.0365 | -24.6964
-10.5 | -0.8989 | 0.03553 | -0.0359 | -25.2997
-10 | -0.8476 | 0.03311 | -0.035 | -25.5995
-9.5 | -0.8186 | 0.03035 | -0.0332 | -26.972
-9 | -0.8198 | 0.02688 | -0.0301 | -30.4985
-8.5 | -0.8801 | 0.0259 | -0.0167 | -33.9807
-8 | -0.8592 | 0.02353 | -0.0169 | -36.5151
-7.5 | -0.7763 | 0.02444 | -0.0215 | -31.7635
-7 | -0.6897 | 0.02645 | -0.0243 | -26.0756
-6.5 | -0.5438 | 0.03268 | -0.0286 | -16.6401
-6 | -0.4936 | 0.03328 | -0.0269 | -14.8317
-5.5 | -0.4268 | 0.03488 | -0.0254 | -12.2362
-5 | -0.3764 | 0.03551 | -0.0229 | -10.5998
-4.5 | -0.2833 | 0.03762 | -0.0233 | -7.5306
-3 | -0.199 | 0.03505 | -0.0141 | -5.6776
-2.5 | -0.1733 | 0.03404 | -0.0108 | -5.0911
-2 | -0.147 | 0.03311 | -0.008 | -4.4397
-1 | -0.0667 | 0.03305 | -0.0046 | -2.0182
-0.5 | -0.0355 | 0.03259 | -0.0021 | -1.0893
0 | -0.0001 | 0.03204 | 0 | -0.0031211
0.5 | 0.0353 | 0.0326 | 0.0021 | 1.0828
1 | 0.0665 | 0.03306 | 0.0046 | 2.0115
2 | 0.1466 | 0.03313 | 0.008 | 4.425
2.5 | 0.1731 | 0.03405 | 0.0109 | 5.0837
3 | 0.199 | 0.03504 | 0.0141 | 5.6792
4.5 | 0.3402 | 0.03525 | 0.0198 | 9.6511
5 | 0.3185 | 0.03797 | 0.0264 | 8.3882
5.5 | 0.4263 | 0.0349 | 0.0254 | 12.2149
6 | 0.4931 | 0.0333 | 0.0269 | 14.8078
6.5 | 0.5449 | 0.03259 | 0.0286 | 16.7199
7 | 0.6899 | 0.02645 | 0.0242 | 26.0832
7.5 | 0.7762 | 0.02445 | 0.0215 | 31.7464
8 | 0.8593 | 0.02353 | 0.0168 | 36.5193
8.5 | 0.8802 | 0.02589 | 0.0167 | 33.9977
9 | 0.8199 | 0.02687 | 0.03 | 30.5136
9.5 | 0.8188 | 0.03035 | 0.0332 | 26.9786
10 | 0.8481 | 0.03309 | 0.035 | 25.6301
10.5 | 0.8996 | 0.03551 | 0.0359 | 25.3337
11 | 0.9477 | 0.03836 | 0.0365 | 24.7054
11.5 | 0.9842 | 0.04209 | 0.0375 | 23.3832
12 | 1.0376 | 0.04644 | 0.0373 | 22.3428
12.5 | 1.0228 | 0.0517 | 0.0397 | 19.7834
13 | 1.0006 | 0.05837 | 0.0405 | 17.1424
13.5 | 0.964 | 0.06711 | 0.0394 | 14.3645
14 | 0.8904 | 0.08103 | 0.0338 | 10.9885
14.5 | 0.7537 | 0.11029 | 0.0167 | 6.8338
16 | 0.6155 | 0.17992 | -0.0233 | 3.421
17 | 0.6373 | 0.19343 | -0.0317 | 3.2947

## 15. Re 100k Mach 0.50 (1)
BIGFOIL.COM POLAR EXPORT
NACA63(3)-018
NACA63(3)-018 |  |  |  | Cl Max: | 1.12 | at alpha= | 20 | deg
JavaFoil+Calcfoil stall+Eppler ext transition |  |  |  | L/D Max: | 30.65 | at alpha= | 5.5 | deg
Re: | 100000 |  |  | Cd Min: | 0.01704 | at alpha= | 0 | deg
Mach: | 0.5 |  |  | Cl=0 at alpha= | 0 | deg
|  |  |  | @ Cl=0.1, Cd= | 0.017328
|  |  |  | @ Cl=0.4, Cd= | 0.019243
|  |  |  | @ Cl=0.6, Cd= | 0.021617
alpha (deg) | Cl | Cd | Cm | Cl/Cd
-20 | -1.12 | 0.37545 | 0.017 | -2.984
-19.5 | -1.094 | 0.38451 | 0.016 | -2.844
-19 | -1.067 | 0.37819 | 0.016 | -2.821
-18.5 | -1.037 | 0.35453 | 0.015 | -2.924
-18 | -1.009 | 0.33677 | 0.015 | -2.997
-17.5 | -0.982 | 0.32706 | 0.014 | -3.004
-17 | -0.955 | 0.33255 | 0.014 | -2.873
-16.5 | -0.925 | 0.30555 | 0.013 | -3.028
-16 | -0.898 | 0.29782 | 0.012 | -3.015
-15.5 | -0.871 | 0.30002 | 0.012 | -2.902
-15 | -0.842 | 0.2828 | 0.011 | -2.977
-14.5 | -0.814 | 0.27748 | 0.011 | -2.933
-14 | -0.786 | 0.26415 | 0.01 | -2.977
-13.5 | -0.759 | 0.25238 | 0.01 | -3.007
-13 | -0.73 | 0.23487 | 0.009 | -3.109
-12.5 | -0.702 | 0.23087 | 0.009 | -3.042
-12 | -0.675 | 0.21997 | 0.008 | -3.067
-11.5 | -0.646 | 0.20013 | 0.007 | -3.227
-11 | -0.617 | 0.14538 | 0.005 | -4.243
-10.5 | -0.835 | 0.0977 | 0.005 | -8.548
-10 | -0.949 | 0.08631 | 0.009 | -10.998
-9.5 | -0.956 | 0.07956 | 0.007 | -12.015
-9 | -0.945 | 0.07196 | 0.007 | -13.127
-8.5 | -0.914 | 0.06558 | 0.007 | -13.941
-8 | -1.001 | 0.03627 | 0.011 | -27.591
-7.5 | -0.954 | 0.03354 | 0.011 | -28.444
-7 | -0.902 | 0.03122 | 0.01 | -28.893
-6.5 | -0.847 | 0.0292 | 0.009 | -29.012
-6 | -0.789 | 0.0275 | 0.009 | -28.7
-5.5 | -0.718 | 0.02348 | 0.008 | -30.597
-5 | -0.657 | 0.02207 | 0.007 | -29.777
-4.5 | -0.594 | 0.02157 | 0.006 | -27.556
-4 | -0.531 | 0.02067 | 0.006 | -25.712
-3.5 | -0.467 | 0.01989 | 0.005 | -23.484
-3 | -0.402 | 0.01926 | 0.004 | -20.88
-2.5 | -0.336 | 0.01868 | 0.004 | -18.005
-2 | -0.27 | 0.01818 | 0.003 | -14.862
-1.5 | -0.203 | 0.01777 | 0.002 | -11.442
-1 | -0.136 | 0.01745 | 0.001 | -7.815
-0.5 | -0.068 | 0.01722 | 0.001 | -3.971
0 | 0 | 0.01704 | 0 | 0
0.5 | 0.068 | 0.01722 | -0.001 | 3.971
1 | 0.136 | 0.01745 | -0.001 | 7.815
1.5 | 0.203 | 0.01777 | -0.002 | 11.442
2 | 0.27 | 0.01818 | -0.003 | 14.858
2.5 | 0.336 | 0.01869 | -0.004 | 18.001
3 | 0.402 | 0.01926 | -0.004 | 20.876
3.5 | 0.467 | 0.01989 | -0.005 | 23.484
4 | 0.531 | 0.02067 | -0.006 | 25.71
4.5 | 0.594 | 0.02157 | -0.006 | 27.561
5 | 0.657 | 0.02206 | -0.007 | 29.78
5.5 | 0.718 | 0.02344 | -0.008 | 30.65
6 | 0.789 | 0.02748 | -0.009 | 28.719
6.5 | 0.847 | 0.02919 | -0.009 | 29.016
7 | 0.902 | 0.03122 | -0.01 | 28.898
7.5 | 0.954 | 0.03351 | -0.011 | 28.466
8 | 1.001 | 0.03628 | -0.011 | 27.582
8.5 | 0.914 | 0.06557 | -0.007 | 13.942
9 | 0.945 | 0.072 | -0.007 | 13.119
9.5 | 0.956 | 0.0797 | -0.007 | 11.993
10 | 0.949 | 0.08666 | -0.009 | 10.949
10.5 | 0.835 | 0.09752 | -0.005 | 8.565
11 | 0.617 | 0.14538 | -0.005 | 4.243
11.5 | 0.646 | 0.20091 | -0.007 | 3.215
12 | 0.675 | 0.22167 | -0.008 | 3.043
12.5 | 0.702 | 0.23144 | -0.009 | 3.034
13 | 0.73 | 0.23488 | -0.009 | 3.108
13.5 | 0.759 | 0.25381 | -0.01 | 2.99
14 | 0.786 | 0.26521 | -0.01 | 2.965
14.5 | 0.814 | 0.27929 | -0.011 | 2.914
15 | 0.842 | 0.28252 | -0.011 | 2.98
15.5 | 0.871 | 0.29996 | -0.012 | 2.903
16 | 0.898 | 0.29779 | -0.012 | 3.015
16.5 | 0.925 | 0.30555 | -0.013 | 3.028
17 | 0.955 | 0.33432 | -0.014 | 2.857
17.5 | 0.982 | 0.32882 | -0.014 | 2.987
18 | 1.009 | 0.3382 | -0.015 | 2.985
18.5 | 1.037 | 0.35533 | -0.015 | 2.917
19 | 1.067 | 0.37827 | -0.016 | 2.821
19.5 | 1.094 | 0.38281 | -0.017 | 2.857
20 | 1.12 | 0.37546 | -0.017 | 2.984

## 16. Re 100k Mach 0.50 (2)
BIGFOIL.COM POLAR EXPORT
NACA63(3)-018
NACA63(3)-018 |  |  |  | Cl Max: | 0.7993 | at alpha= | 10.5 | deg
XFOIL ncrit=9 |  |  |  | L/D Max: | 21.3914 | at alpha= | 8 | deg
Re: | 100000 |  |  | Cd Min: | 0.18747 | at alpha= | 15.5 | deg
Mach: | 0.5 |  |  | Cl=0 at alpha= | 0.80509 | deg
|  |  |  | @ Cl=0.1, Cd= | 0.041451
|  |  |  | @ Cl=0.4, Cd= | 0.043713
|  |  |  | @ Cl=0.6, Cd= | 0.18747
alpha (deg) | Cl | Cd | Cm | Cl/Cd
-15.5 | -0.5989 | 0.18734 | 0.0251 | -3.1969
-15 | -0.6039 | 0.18214 | 0.0182 | -3.3156
-14.5 | -0.6005 | 0.16397 | 0.0083 | -3.6623
-14 | -0.4456 | 0.13816 | -0.0072 | -3.2252
-13.5 | -0.5956 | 0.13774 | -0.0062 | -4.3241
-13 | -0.5716 | 0.13045 | -0.0087 | -4.3818
-12.5 | -0.58 | 0.11752 | -0.016 | -4.9353
-12 | -0.6083 | 0.10156 | -0.0252 | -5.9896
-11.5 | -0.6969 | 0.0789 | -0.0398 | -8.8327
-11 | -0.7642 | 0.06364 | -0.0486 | -12.0082
-10.5 | -0.799 | 0.05362 | -0.0524 | -14.9012
-10 | -0.7848 | 0.04783 | -0.0528 | -16.4081
-9.5 | -0.7611 | 0.04306 | -0.0526 | -17.6753
-9 | -0.7319 | 0.03947 | -0.0516 | -18.5432
-8.5 | -0.7292 | 0.03681 | -0.0481 | -19.8098
-8 | -0.7147 | 0.0334 | -0.0488 | -21.3982
-7.5 | -0.6051 | 0.03527 | -0.0529 | -17.1562
-7 | -0.4788 | 0.04138 | -0.0518 | -11.5708
-6 | -0.3356 | 0.04567 | -0.0452 | -7.3484
-5.5 | -0.2698 | 0.04664 | -0.0422 | -5.7847
-5 | -0.2254 | 0.04623 | -0.0394 | -4.8756
-4.5 | -0.216 | 0.04438 | -0.0355 | -4.8671
-4 | -0.1719 | 0.04378 | -0.033 | -3.9265
-3.5 | -0.1363 | 0.04285 | -0.03 | -3.1809
-3 | -0.1089 | 0.04187 | -0.0267 | -2.6009
-2.5 | -0.0923 | 0.04106 | -0.0225 | -2.2479
-2 | -0.0827 | 0.04023 | -0.0176 | -2.0557
-1 | -0.0044 | 0.03983 | -0.0121 | -0.11047
-0.5 | 0.0069 | 0.0393 | -0.0068 | 0.17557
0 | -0.0002 | 0.03923 | 0 | -0.0050981
0.5 | -0.0072 | 0.03929 | 0.0068 | -0.18325
1 | 0.0046 | 0.03983 | 0.0121 | 0.11549
2 | 0.0828 | 0.04022 | 0.0176 | 2.0587
2.5 | 0.0925 | 0.04105 | 0.0225 | 2.2533
3 | 0.1082 | 0.04189 | 0.0268 | 2.583
3.5 | 0.1368 | 0.04282 | 0.03 | 3.1948
4 | 0.1725 | 0.04375 | 0.0329 | 3.9429
4.5 | 0.2164 | 0.04435 | 0.0355 | 4.8794
5 | 0.2257 | 0.04621 | 0.0394 | 4.8842
5.5 | 0.27 | 0.04663 | 0.0421 | 5.7903
6 | 0.3351 | 0.04571 | 0.0452 | 7.331
7 | 0.4807 | 0.04123 | 0.0518 | 11.659
7.5 | 0.6076 | 0.03507 | 0.0529 | 17.3253
8 | 0.7149 | 0.03342 | 0.0487 | 21.3914
8.5 | 0.7301 | 0.03675 | 0.0481 | 19.8667
9 | 0.7324 | 0.03945 | 0.0516 | 18.5653
9.5 | 0.7618 | 0.04304 | 0.0525 | 17.6998
10 | 0.7856 | 0.0478 | 0.0527 | 16.4351
10.5 | 0.7993 | 0.05364 | 0.0523 | 14.9012
11 | 0.7651 | 0.06363 | 0.0485 | 12.0242
11.5 | 0.6975 | 0.07893 | 0.0397 | 8.8369
12 | 0.6089 | 0.10161 | 0.0251 | 5.9925
12.5 | 0.5807 | 0.11759 | 0.0158 | 4.9383
13 | 0.5727 | 0.13044 | 0.0086 | 4.3905
13.5 | 0.5958 | 0.13787 | 0.006 | 4.3215
14 | 0.5716 | 0.15463 | -0.0055 | 3.6966
14.5 | 0.6 | 0.16412 | -0.0086 | 3.6559
15 | 0.6043 | 0.18218 | -0.0184 | 3.317
15.5 | 0.5998 | 0.18747 | -0.0253 | 3.1994

## 17. Re 250k Mach 0.00 (1)
BIGFOIL.COM POLAR EXPORT
NACA63(3)-018
NACA63(3)-018 |  |  |  | Cl Max: | 1.309 | at alpha= | 14 | deg
JavaFoil+Calcfoil stall+Eppler ext transition |  |  |  | L/D Max: | 56.648 | at alpha= | 6.5 | deg
Re: | 250000 |  |  | Cd Min: | 0.01029 | at alpha= | 0 | deg
Mach: | 0 |  |  | Cl=0 at alpha= | 0 | deg
|  |  |  | @ Cl=0.1, Cd= | 0.010331
|  |  |  | @ Cl=0.4, Cd= | 0.010977
|  |  |  | @ Cl=0.6, Cd= | 0.01201
alpha (deg) | Cl | Cd | Cm | Cl/Cd
-19 | -1.108 | 0.17707 | 0.013 | -6.26
-18.5 | -1.129 | 0.16684 | 0.013 | -6.764
-18 | -1.147 | 0.15689 | 0.013 | -7.313
-17.5 | -1.164 | 0.14664 | 0.013 | -7.939
-17 | -1.179 | 0.13709 | 0.013 | -8.6
-16.5 | -1.194 | 0.12612 | 0.013 | -9.47
-16 | -1.21 | 0.11388 | 0.014 | -10.627
-15.5 | -1.258 | 0.08674 | 0.016 | -14.504
-15 | -1.294 | 0.06792 | 0.016 | -19.047
-14.5 | -1.308 | 0.05763 | 0.016 | -22.688
-14 | -1.309 | 0.05127 | 0.016 | -25.527
-13.5 | -1.299 | 0.04638 | 0.016 | -28.006
-13 | -1.284 | 0.04242 | 0.015 | -30.259
-12.5 | -1.265 | 0.03733 | 0.015 | -33.879
-12 | -1.241 | 0.03453 | 0.014 | -35.939
-11.5 | -1.212 | 0.03216 | 0.014 | -37.699
-11 | -1.18 | 0.03015 | 0.013 | -39.14
-10.5 | -1.144 | 0.0283 | 0.013 | -40.424
-10 | -1.105 | 0.02663 | 0.012 | -41.493
-9.5 | -1.063 | 0.02511 | 0.012 | -42.339
-9 | -1.019 | 0.02367 | 0.011 | -43.033
-8.5 | -0.971 | 0.02239 | 0.011 | -43.353
-8 | -0.92 | 0.02125 | 0.01 | -43.301
-7.5 | -0.868 | 0.02019 | 0.01 | -43.002
-7 | -0.815 | 0.01921 | 0.009 | -42.449
-6.5 | -0.767 | 0.01354 | 0.008 | -56.648
-6 | -0.712 | 0.01295 | 0.008 | -54.987
-5.5 | -0.656 | 0.01245 | 0.007 | -52.677
-5 | -0.6 | 0.01201 | 0.007 | -49.917
-4.5 | -0.542 | 0.01166 | 0.006 | -46.503
-4 | -0.484 | 0.01132 | 0.005 | -42.729
-3.5 | -0.425 | 0.01107 | 0.005 | -38.423
-3 | -0.366 | 0.01085 | 0.004 | -33.732
-2.5 | -0.309 | 0.01069 | 0.003 | -28.908
-2 | -0.247 | 0.01052 | 0.003 | -23.51
-1.5 | -0.186 | 0.01042 | 0.002 | -17.806
-1 | -0.124 | 0.01035 | 0.001 | -11.988
-0.5 | -0.062 | 0.0103 | 0.001 | -6.02
0 | 0 | 0.01029 | 0 | 0
0.5 | 0.062 | 0.0103 | -0.001 | 6.02
1 | 0.124 | 0.01035 | -0.001 | 11.99
1.5 | 0.186 | 0.01042 | -0.002 | 17.808
2 | 0.247 | 0.01052 | -0.003 | 23.513
2.5 | 0.309 | 0.01069 | -0.003 | 28.913
3 | 0.366 | 0.01085 | -0.004 | 33.732
3.5 | 0.425 | 0.01107 | -0.005 | 38.423
4 | 0.484 | 0.01132 | -0.005 | 42.729
4.5 | 0.542 | 0.01166 | -0.006 | 46.503
5 | 0.6 | 0.01201 | -0.007 | 49.917
5.5 | 0.656 | 0.01245 | -0.007 | 52.677
6 | 0.712 | 0.01295 | -0.008 | 54.987
6.5 | 0.767 | 0.01354 | -0.008 | 56.648
7 | 0.815 | 0.01921 | -0.009 | 42.449
7.5 | 0.868 | 0.02019 | -0.01 | 43.002
8 | 0.92 | 0.02125 | -0.01 | 43.301
8.5 | 0.971 | 0.02239 | -0.011 | 43.353
9 | 1.019 | 0.02367 | -0.011 | 43.033
9.5 | 1.063 | 0.02511 | -0.012 | 42.339
10 | 1.105 | 0.02663 | -0.012 | 41.493
10.5 | 1.144 | 0.0283 | -0.013 | 40.424
11 | 1.18 | 0.03015 | -0.013 | 39.14
11.5 | 1.212 | 0.03216 | -0.014 | 37.699
12 | 1.241 | 0.03453 | -0.014 | 35.939
12.5 | 1.265 | 0.03733 | -0.015 | 33.879
13 | 1.284 | 0.04242 | -0.015 | 30.259
13.5 | 1.299 | 0.04638 | -0.016 | 28.006
14 | 1.309 | 0.05127 | -0.016 | 25.527
14.5 | 1.308 | 0.05763 | -0.016 | 22.688
15 | 1.294 | 0.06792 | -0.016 | 19.047
15.5 | 1.258 | 0.08674 | -0.016 | 14.504
16 | 1.21 | 0.11388 | -0.014 | 10.627
16.5 | 1.194 | 0.12612 | -0.013 | 9.47
17 | 1.179 | 0.13709 | -0.013 | 8.6
17.5 | 1.164 | 0.14664 | -0.013 | 7.939
18 | 1.147 | 0.15689 | -0.013 | 7.313
18.5 | 1.129 | 0.16684 | -0.013 | 6.764
19 | 1.108 | 0.17707 | -0.013 | 6.26

## 18. Re 250k Mach 0.00 (2)
BIGFOIL.COM POLAR EXPORT
NACA63(3)-018
NACA63(3)-018 |  |  |  | Cl Max: | 1.157 | at alpha= | 16.5 | deg
XFOIL ncrit=9 |  |  |  | L/D Max: | 58.6043 | at alpha= | 7.5 | deg
Re: | 250000 |  |  | Cd Min: | 0.12051 | at alpha= | -20 | deg
Mach: | 0 |  |  | Cl=0 at alpha= | 0 | deg
|  |  |  | @ Cl=0.1, Cd= | 0.01328
|  |  |  | @ Cl=0.4, Cd= | 0.013641
|  |  |  | @ Cl=0.6, Cd= | 0.013421
alpha (deg) | Cl | Cd | Cm | Cl/Cd
-20 | -1.0958 | 0.12051 | -0.0041 | -9.093
-19.5 | -1.0789 | 0.11611 | -0.0065 | -9.2921
-19 | -1.1074 | 0.1034 | -0.014 | -10.7099
-18.5 | -1.1393 | 0.09097 | -0.0207 | -12.5239
-18 | -1.1478 | 0.08286 | -0.0241 | -13.8523
-17.5 | -1.1444 | 0.07687 | -0.0267 | -14.8875
-17 | -1.1538 | 0.06953 | -0.0297 | -16.5943
-16.5 | -1.1555 | 0.06325 | -0.0312 | -18.2688
-16 | -1.1415 | 0.05923 | -0.0321 | -19.2723
-15.5 | -1.1363 | 0.05451 | -0.0329 | -20.8457
-15 | -1.1259 | 0.05018 | -0.033 | -22.4372
-14.5 | -1.1024 | 0.04721 | -0.0328 | -23.351
-14 | -1.0866 | 0.04389 | -0.0326 | -24.7573
-13.5 | -1.0588 | 0.04108 | -0.0318 | -25.7741
-13 | -1.0286 | 0.03873 | -0.031 | -26.5582
-12.5 | -1.001 | 0.03633 | -0.0301 | -27.553
-12 | -0.9707 | 0.0341 | -0.0289 | -28.4663
-11.5 | -0.946 | 0.03165 | -0.0277 | -29.8894
-11 | -0.9201 | 0.02935 | -0.0266 | -31.3492
-10.5 | -0.9024 | 0.02653 | -0.0252 | -34.0143
-10 | -0.8806 | 0.02397 | -0.0243 | -36.7376
-9.5 | -0.8468 | 0.02093 | -0.0272 | -40.4587
-9 | -0.8425 | 0.01857 | -0.0226 | -45.3689
-8.5 | -0.8538 | 0.01668 | -0.0136 | -51.1871
-8 | -0.845 | 0.01488 | -0.0074 | -56.7876
-7.5 | -0.8147 | 0.0139 | -0.0038 | -58.6115
-7 | -0.7712 | 0.01355 | -0.0019 | -56.9151
-6.5 | -0.7226 | 0.01341 | -0.0007 | -53.8852
-6 | -0.6718 | 0.01336 | 0.0003 | -50.2844
-5.5 | -0.6187 | 0.01335 | 0.0008 | -46.3446
-5 | -0.5659 | 0.01355 | 0.0015 | -41.7638
-4.5 | -0.5111 | 0.0136 | 0.0018 | -37.5809
-4 | -0.4558 | 0.01367 | 0.0021 | -33.3431
-3.5 | -0.3988 | 0.01364 | 0.002 | -29.2375
-3 | -0.3423 | 0.01355 | 0.0018 | -25.262
-2.5 | -0.2864 | 0.01348 | 0.0017 | -21.2463
-2 | -0.2287 | 0.01341 | 0.0014 | -17.0544
-1.5 | -0.1719 | 0.01333 | 0.0011 | -12.8957
-1 | -0.1146 | 0.01329 | 0.0008 | -8.623
-0.5 | -0.0573 | 0.01325 | 0.0004 | -4.3245
0 | 0 | 0.01327 | 0 | 0
0.5 | 0.0573 | 0.01325 | -0.0003 | 4.3245
1 | 0.1145 | 0.01329 | -0.0008 | 8.6155
1.5 | 0.1718 | 0.01333 | -0.0011 | 12.8882
2 | 0.2286 | 0.01341 | -0.0014 | 17.047
2.5 | 0.2863 | 0.01348 | -0.0017 | 21.2389
3 | 0.3423 | 0.01355 | -0.0018 | 25.262
3.5 | 0.3987 | 0.01364 | -0.002 | 29.2302
4 | 0.4557 | 0.01367 | -0.0021 | 33.3358
4.5 | 0.5111 | 0.0136 | -0.0018 | 37.5809
5 | 0.5659 | 0.01355 | -0.0015 | 41.7638
5.5 | 0.6186 | 0.01335 | -0.0008 | 46.3371
6 | 0.6718 | 0.01336 | -0.0003 | 50.2844
6.5 | 0.7225 | 0.01341 | 0.0007 | 53.8777
7 | 0.7711 | 0.01355 | 0.0019 | 56.9077
7.5 | 0.8146 | 0.0139 | 0.0039 | 58.6043
8 | 0.8449 | 0.01488 | 0.0074 | 56.7809
8.5 | 0.8538 | 0.01668 | 0.0136 | 51.1871
9 | 0.8425 | 0.01856 | 0.0226 | 45.3933
9.5 | 0.8468 | 0.02093 | 0.0272 | 40.4587
10 | 0.8808 | 0.02396 | 0.0243 | 36.7613
10.5 | 0.9027 | 0.02651 | 0.0251 | 34.0513
11 | 0.9206 | 0.02933 | 0.0266 | 31.3877
11.5 | 0.9465 | 0.03162 | 0.0277 | 29.9336
12 | 0.9711 | 0.03408 | 0.0289 | 28.4947
12.5 | 1.0016 | 0.0363 | 0.0301 | 27.5923
13 | 1.0292 | 0.0387 | 0.0309 | 26.5943
13.5 | 1.0597 | 0.04104 | 0.0317 | 25.8212
14 | 1.0871 | 0.04386 | 0.0325 | 24.7857
14.5 | 1.1039 | 0.04715 | 0.0327 | 23.4125
15 | 1.1267 | 0.05013 | 0.0329 | 22.4756
15.5 | 1.1363 | 0.05449 | 0.0327 | 20.8534
16 | 1.1425 | 0.05916 | 0.032 | 19.312
16.5 | 1.157 | 0.06313 | 0.0311 | 18.3273
17 | 1.1553 | 0.06942 | 0.0296 | 16.6422
17.5 | 1.1457 | 0.07676 | 0.0267 | 14.9257
18 | 1.1483 | 0.08288 | 0.0241 | 13.855
18.5 | 1.1401 | 0.0909 | 0.0205 | 12.5424
19 | 1.1085 | 0.1033 | 0.0139 | 10.7309
19.5 | 1.0815 | 0.11576 | 0.0066 | 9.3426
20 | 1.0994 | 0.11994 | 0.0044 | 9.1662

## 19. Re 250k Mach 0.10 (1)
BIGFOIL.COM POLAR EXPORT
NACA63(3)-018
NACA63(3)-018 |  |  |  | Cl Max: | 1.3 | at alpha= | 14 | deg
JavaFoil+Calcfoil stall+Eppler ext transition |  |  |  | L/D Max: | 54.764 | at alpha= | 6 | deg
Re: | 250000 |  |  | Cd Min: | 0.01026 | at alpha= | 0 | deg
Mach: | 0.1 |  |  | Cl=0 at alpha= | 0 | deg
|  |  |  | @ Cl=0.1, Cd= | 0.01031
|  |  |  | @ Cl=0.4, Cd= | 0.010989
|  |  |  | @ Cl=0.6, Cd= | 0.012058
alpha (deg) | Cl | Cd | Cm | Cl/Cd
-19 | -1.07 | 0.18137 | 0.012 | -5.898
-18.5 | -1.094 | 0.17139 | 0.012 | -6.381
-18 | -1.116 | 0.1605 | 0.012 | -6.954
-17.5 | -1.136 | 0.1507 | 0.012 | -7.539
-17 | -1.154 | 0.14095 | 0.013 | -8.189
-16.5 | -1.171 | 0.13073 | 0.013 | -8.955
-16 | -1.188 | 0.11905 | 0.013 | -9.977
-15.5 | -1.214 | 0.10223 | 0.014 | -11.872
-15 | -1.272 | 0.07338 | 0.016 | -17.328
-14.5 | -1.294 | 0.0606 | 0.016 | -21.345
-14 | -1.3 | 0.05308 | 0.016 | -24.484
-13.5 | -1.293 | 0.0477 | 0.016 | -27.109
-13 | -1.28 | 0.04345 | 0.015 | -29.465
-12.5 | -1.263 | 0.03817 | 0.015 | -33.08
-12 | -1.241 | 0.03512 | 0.014 | -35.321
-11.5 | -1.213 | 0.03268 | 0.014 | -37.122
-11 | -1.182 | 0.03056 | 0.013 | -38.67
-10.5 | -1.146 | 0.02868 | 0.013 | -39.968
-10 | -1.108 | 0.02698 | 0.012 | -41.065
-9.5 | -1.066 | 0.02541 | 0.012 | -41.968
-9 | -1.022 | 0.02393 | 0.011 | -42.709
-8.5 | -0.974 | 0.02262 | 0.011 | -43.072
-8 | -0.924 | 0.02145 | 0.01 | -43.051
-7.5 | -0.872 | 0.02037 | 0.01 | -42.782
-7 | -0.819 | 0.01937 | 0.009 | -42.263
-6.5 | -0.765 | 0.01849 | 0.008 | -41.374
-6 | -0.715 | 0.01305 | 0.008 | -54.764
-5.5 | -0.659 | 0.01253 | 0.007 | -52.558
-5 | -0.602 | 0.01207 | 0.007 | -49.88
-4.5 | -0.544 | 0.01172 | 0.006 | -46.459
-4 | -0.486 | 0.01136 | 0.005 | -42.763
-3.5 | -0.427 | 0.01109 | 0.005 | -38.483
-3 | -0.368 | 0.01087 | 0.004 | -33.804
-2.5 | -0.311 | 0.01073 | 0.003 | -28.944
-2 | -0.249 | 0.01058 | 0.003 | -23.489
-1.5 | -0.187 | 0.01041 | 0.002 | -17.917
-1 | -0.125 | 0.01033 | 0.001 | -12.066
-0.5 | -0.062 | 0.01028 | 0.001 | -6.065
0 | 0 | 0.01026 | 0 | 0
0.5 | 0.062 | 0.01028 | -0.001 | 6.065
1 | 0.125 | 0.01033 | -0.001 | 12.067
1.5 | 0.187 | 0.01041 | -0.002 | 17.919
2 | 0.249 | 0.01058 | -0.003 | 23.492
2.5 | 0.311 | 0.01073 | -0.003 | 28.948
3 | 0.368 | 0.01087 | -0.004 | 33.804
3.5 | 0.427 | 0.01109 | -0.005 | 38.483
4 | 0.486 | 0.01136 | -0.005 | 42.763
4.5 | 0.544 | 0.01172 | -0.006 | 46.459
5 | 0.602 | 0.01207 | -0.007 | 49.88
5.5 | 0.659 | 0.01253 | -0.007 | 52.558
6 | 0.715 | 0.01305 | -0.008 | 54.764
6.5 | 0.765 | 0.01849 | -0.008 | 41.374
7 | 0.819 | 0.01937 | -0.009 | 42.263
7.5 | 0.872 | 0.02037 | -0.01 | 42.782
8 | 0.924 | 0.02145 | -0.01 | 43.051
8.5 | 0.974 | 0.02262 | -0.011 | 43.072
9 | 1.022 | 0.02393 | -0.011 | 42.709
9.5 | 1.066 | 0.02541 | -0.012 | 41.968
10 | 1.108 | 0.02698 | -0.012 | 41.065
10.5 | 1.146 | 0.02868 | -0.013 | 39.968
11 | 1.182 | 0.03056 | -0.013 | 38.67
11.5 | 1.213 | 0.03268 | -0.014 | 37.122
12 | 1.241 | 0.03512 | -0.014 | 35.321
12.5 | 1.263 | 0.03817 | -0.015 | 33.08
13 | 1.28 | 0.04345 | -0.015 | 29.465
13.5 | 1.293 | 0.0477 | -0.016 | 27.109
14 | 1.3 | 0.05308 | -0.016 | 24.484
14.5 | 1.294 | 0.0606 | -0.016 | 21.345
15 | 1.272 | 0.07338 | -0.016 | 17.328
15.5 | 1.214 | 0.10223 | -0.014 | 11.872
16 | 1.188 | 0.11905 | -0.013 | 9.977
16.5 | 1.171 | 0.13073 | -0.013 | 8.955
17 | 1.154 | 0.14095 | -0.013 | 8.189
17.5 | 1.136 | 0.1507 | -0.012 | 7.539
18 | 1.116 | 0.1605 | -0.012 | 6.954
18.5 | 1.094 | 0.17139 | -0.012 | 6.381
19 | 1.07 | 0.18137 | -0.012 | 5.898

## 20. Re 250k Mach 0.10 (2)
BIGFOIL.COM POLAR EXPORT
NACA63(3)-018
NACA63(3)-018 |  |  |  | Cl Max: | 1.1531 | at alpha= | 16.5 | deg
XFOIL ncrit=9 |  |  |  | L/D Max: | 58.2336 | at alpha= | 7.5 | deg
Re: | 250000 |  |  | Cd Min: | 0.13544 | at alpha= | -20 | deg
Mach: | 0.1 |  |  | Cl=0 at alpha= | 0 | deg
|  |  |  | @ Cl=0.1, Cd= | 0.013337
|  |  |  | @ Cl=0.4, Cd= | 0.013698
|  |  |  | @ Cl=0.6, Cd= | 0.013494
alpha (deg) | Cl | Cd | Cm | Cl/Cd
-20 | -1.0296 | 0.13544 | 0.005 | -7.6019
-19.5 | -1.0166 | 0.12985 | 0.0013 | -7.829
-19 | -1.0687 | 0.11175 | -0.0099 | -9.5633
-18.5 | -1.1079 | 0.09746 | -0.0181 | -11.3677
-18 | -1.1337 | 0.08636 | -0.0235 | -13.1276
-17.5 | -1.1251 | 0.08093 | -0.0259 | -13.9021
-17 | -1.1355 | 0.07312 | -0.0293 | -15.5293
-16.5 | -1.1517 | 0.06531 | -0.0321 | -17.6344
-16 | -1.1319 | 0.06143 | -0.0325 | -18.4259
-15.5 | -1.1274 | 0.05647 | -0.0335 | -19.9646
-15 | -1.1275 | 0.05157 | -0.0341 | -21.8635
-14.5 | -1.0987 | 0.04847 | -0.0337 | -22.6676
-14 | -1.0836 | 0.04501 | -0.0335 | -24.0747
-13.5 | -1.0609 | 0.04188 | -0.0329 | -25.3319
-13 | -1.0278 | 0.03953 | -0.0319 | -26.0005
-12.5 | -1.0001 | 0.03706 | -0.0311 | -26.986
-12 | -0.97 | 0.03478 | -0.03 | -27.8896
-11.5 | -0.9438 | 0.03234 | -0.0287 | -29.1837
-11 | -0.9178 | 0.02999 | -0.0276 | -30.6035
-10.5 | -0.8991 | 0.02718 | -0.0262 | -33.0795
-10 | -0.876 | 0.02464 | -0.0254 | -35.5519
-9.5 | -0.8438 | 0.02147 | -0.0281 | -39.3014
-9 | -0.8377 | 0.01899 | -0.0241 | -44.1127
-8.5 | -0.8503 | 0.01704 | -0.0151 | -49.9002
-8 | -0.8453 | 0.01515 | -0.0084 | -55.7954
-7.5 | -0.8177 | 0.01405 | -0.0044 | -58.1993
-7 | -0.7752 | 0.01363 | -0.0023 | -56.8745
-6.5 | -0.7266 | 0.01348 | -0.001 | -53.9021
-6 | -0.6758 | 0.01342 | 0 | -50.3577
-5.5 | -0.6225 | 0.01341 | 0.0007 | -46.4206
-5 | -0.569 | 0.01361 | 0.0014 | -41.8075
-4.5 | -0.5138 | 0.01367 | 0.0017 | -37.586
-4 | -0.4581 | 0.01375 | 0.0021 | -33.3164
-3.5 | -0.4011 | 0.0137 | 0.002 | -29.2774
-3 | -0.3444 | 0.01361 | 0.0018 | -25.3049
-2.5 | -0.2879 | 0.01356 | 0.0017 | -21.2316
-2 | -0.23 | 0.01347 | 0.0014 | -17.075
-1.5 | -0.1729 | 0.01339 | 0.001 | -12.9126
-1 | -0.1152 | 0.01335 | 0.0008 | -8.6292
-0.5 | -0.0577 | 0.0133 | 0.0003 | -4.3383
0 | 0 | 0.01333 | 0 | 0
0.5 | 0.0576 | 0.0133 | -0.0003 | 4.3308
1 | 0.1152 | 0.01335 | -0.0008 | 8.6292
1.5 | 0.1729 | 0.01339 | -0.001 | 12.9126
2 | 0.2299 | 0.01347 | -0.0014 | 17.0676
2.5 | 0.2879 | 0.01356 | -0.0017 | 21.2316
3 | 0.3444 | 0.01361 | -0.0018 | 25.3049
3.5 | 0.4011 | 0.0137 | -0.002 | 29.2774
4 | 0.4581 | 0.01375 | -0.002 | 33.3164
4.5 | 0.5137 | 0.01367 | -0.0017 | 37.5786
5 | 0.5689 | 0.01361 | -0.0014 | 41.8001
5.5 | 0.6224 | 0.01341 | -0.0007 | 46.4131
6 | 0.6757 | 0.01342 | 0 | 50.3502
6.5 | 0.7265 | 0.01348 | 0.001 | 53.8947
7 | 0.7751 | 0.01363 | 0.0023 | 56.8672
7.5 | 0.8176 | 0.01404 | 0.0045 | 58.2336
8 | 0.8452 | 0.01515 | 0.0084 | 55.7888
8.5 | 0.8504 | 0.01702 | 0.0151 | 49.9647
9 | 0.8377 | 0.01898 | 0.0241 | 44.1359
9.5 | 0.8439 | 0.02147 | 0.0281 | 39.306
10 | 0.8763 | 0.02463 | 0.0254 | 35.5786
10.5 | 0.8995 | 0.02716 | 0.0261 | 33.1186
11 | 0.9184 | 0.02997 | 0.0275 | 30.644
11.5 | 0.9443 | 0.03232 | 0.0286 | 29.2172
12 | 0.9705 | 0.03475 | 0.03 | 27.9281
12.5 | 1.0007 | 0.03703 | 0.031 | 27.024
13 | 1.0284 | 0.0395 | 0.0319 | 26.0354
13.5 | 1.0616 | 0.04184 | 0.0328 | 25.3728
14 | 1.084 | 0.04499 | 0.0334 | 24.0942
14.5 | 1.1003 | 0.04841 | 0.0336 | 22.7288
15 | 1.1282 | 0.05153 | 0.034 | 21.894
15.5 | 1.1276 | 0.05643 | 0.0334 | 19.9823
16 | 1.133 | 0.06134 | 0.0324 | 18.4708
16.5 | 1.1531 | 0.06526 | 0.0321 | 17.6693
17 | 1.1369 | 0.07302 | 0.0292 | 15.5697
17.5 | 1.1264 | 0.08081 | 0.0258 | 13.9389
18 | 1.1335 | 0.08649 | 0.0234 | 13.1056
18.5 | 1.1087 | 0.0974 | 0.018 | 11.383
19 | 1.0698 | 0.11167 | 0.0098 | 9.58
19.5 | 1.0219 | 0.12894 | -0.0009 | 7.9254

## 21. Re 250k Mach 0.25 (1)
BIGFOIL.COM POLAR EXPORT
NACA63(3)-018
NACA63(3)-018 |  |  |  | Cl Max: | 1.243 | at alpha= | 13 | deg
JavaFoil+Calcfoil stall+Eppler ext transition |  |  |  | L/D Max: | 53.808 | at alpha= | 6 | deg
Re: | 250000 |  |  | Cd Min: | 0.01045 | at alpha= | 0 | deg
Mach: | 0.25 |  |  | Cl=0 at alpha= | 0 | deg
|  |  |  | @ Cl=0.1, Cd= | 0.010512
|  |  |  | @ Cl=0.4, Cd= | 0.011249
|  |  |  | @ Cl=0.6, Cd= | 0.012375
alpha (deg) | Cl | Cd | Cm | Cl/Cd
-18 | -0.847 | 0.18844 | 0.008 | -4.495
-17.5 | -0.9 | 0.17434 | 0.008 | -5.164
-17 | -0.952 | 0.16601 | 0.01 | -5.738
-16.5 | -0.998 | 0.15385 | 0.011 | -6.484
-16 | -1.036 | 0.14296 | 0.011 | -7.248
-15.5 | -1.069 | 0.13222 | 0.011 | -8.086
-15 | -1.097 | 0.1215 | 0.012 | -9.03
-14.5 | -1.124 | 0.10921 | 0.012 | -10.289
-14 | -1.176 | 0.08491 | 0.014 | -13.843
-13.5 | -1.232 | 0.05998 | 0.016 | -20.544
-13 | -1.243 | 0.05116 | 0.015 | -24.3
-12.5 | -1.241 | 0.04545 | 0.015 | -27.295
-12 | -1.227 | 0.03969 | 0.015 | -30.929
-11.5 | -1.212 | 0.03596 | 0.014 | -33.7
-11 | -1.187 | 0.03327 | 0.014 | -35.688
-10.5 | -1.157 | 0.03094 | 0.013 | -37.407
-10 | -1.122 | 0.02895 | 0.013 | -38.778
-9.5 | -1.083 | 0.02714 | 0.012 | -39.913
-9 | -1.04 | 0.02552 | 0.012 | -40.772
-8.5 | -0.993 | 0.02401 | 0.011 | -41.378
-8 | -0.943 | 0.02263 | 0.01 | -41.648
-7.5 | -0.89 | 0.02141 | 0.01 | -41.583
-7 | -0.837 | 0.0203 | 0.009 | -41.225
-6.5 | -0.782 | 0.01928 | 0.009 | -40.568
-6 | -0.731 | 0.01358 | 0.008 | -53.808
-5.5 | -0.674 | 0.013 | 0.007 | -51.82
-5 | -0.616 | 0.0125 | 0.007 | -49.272
-4.5 | -0.557 | 0.01204 | 0.006 | -46.269
-4 | -0.497 | 0.01167 | 0.005 | -42.619
-3.5 | -0.437 | 0.01137 | 0.005 | -38.45
-3 | -0.376 | 0.01117 | 0.004 | -33.684
-2.5 | -0.315 | 0.01097 | 0.003 | -28.69
-2 | -0.253 | 0.01081 | 0.003 | -23.401
-1.5 | -0.192 | 0.01066 | 0.002 | -17.981
-1 | -0.128 | 0.01056 | 0.001 | -12.134
-0.5 | -0.064 | 0.01046 | 0.001 | -6.126
0 | 0 | 0.01045 | 0 | 0
0.5 | 0.064 | 0.01045 | -0.001 | 6.127
1 | 0.128 | 0.01056 | -0.001 | 12.135
1.5 | 0.192 | 0.01066 | -0.002 | 17.984
2 | 0.253 | 0.01081 | -0.003 | 23.401
2.5 | 0.315 | 0.01097 | -0.003 | 28.69
3 | 0.376 | 0.01117 | -0.004 | 33.684
3.5 | 0.437 | 0.01137 | -0.005 | 38.45
4 | 0.497 | 0.01167 | -0.005 | 42.619
4.5 | 0.557 | 0.01204 | -0.006 | 46.269
5 | 0.616 | 0.0125 | -0.007 | 49.272
5.5 | 0.674 | 0.013 | -0.007 | 51.82
6 | 0.731 | 0.01358 | -0.008 | 53.808
6.5 | 0.782 | 0.01928 | -0.009 | 40.568
7 | 0.837 | 0.0203 | -0.009 | 41.225
7.5 | 0.89 | 0.02141 | -0.01 | 41.583
8 | 0.943 | 0.02263 | -0.01 | 41.648
8.5 | 0.993 | 0.02397 | -0.011 | 41.43
9 | 1.04 | 0.02552 | -0.012 | 40.772
9.5 | 1.083 | 0.02714 | -0.012 | 39.913
10 | 1.122 | 0.02895 | -0.013 | 38.778
10.5 | 1.157 | 0.03097 | -0.013 | 37.365
11 | 1.187 | 0.03327 | -0.014 | 35.688
11.5 | 1.212 | 0.03596 | -0.014 | 33.7
12 | 1.227 | 0.03969 | -0.015 | 30.929
12.5 | 1.241 | 0.04535 | -0.015 | 27.362
13 | 1.243 | 0.05116 | -0.015 | 24.3
13.5 | 1.232 | 0.05998 | -0.016 | 20.544
14 | 1.176 | 0.08488 | -0.014 | 13.851
14.5 | 1.124 | 0.10901 | -0.012 | 10.312
15 | 1.097 | 0.12139 | -0.012 | 9.039
15.5 | 1.069 | 0.13222 | -0.011 | 8.086
16 | 1.036 | 0.14271 | -0.011 | 7.26
16.5 | 0.998 | 0.1547 | -0.011 | 6.448
17 | 0.952 | 0.16678 | -0.01 | 5.711
17.5 | 0.9 | 0.174 | -0.008 | 5.174
18 | 0.847 | 0.18804 | -0.008 | 4.504

## 22. Re 250k Mach 0.25 (2)
BIGFOIL.COM POLAR EXPORT
NACA63(3)-018
NACA63(3)-018 |  |  |  | Cl Max: | 1.074 | at alpha= | 15 | deg
XFOIL ncrit=9 |  |  |  | L/D Max: | 56.2544 | at alpha= | 7 | deg
Re: | 250000 |  |  | Cd Min: | 0.22454 | at alpha= | 20 | deg
Mach: | 0.25 |  |  | Cl=0 at alpha= | 0 | deg
|  |  |  | @ Cl=0.1, Cd= | 0.013681
|  |  |  | @ Cl=0.4, Cd= | 0.014053
|  |  |  | @ Cl=0.6, Cd= | 0.013894
alpha (deg) | Cl | Cd | Cm | Cl/Cd
-20 | -0.7614 | 0.22425 | 0.0492 | -3.3953
-19.5 | -0.7545 | 0.21308 | 0.043 | -3.5409
-19 | -0.731 | 0.20674 | 0.0411 | -3.5358
-18.5 | -0.7154 | 0.19908 | 0.0372 | -3.5935
-18 | -0.6967 | 0.19398 | 0.0338 | -3.5916
-17.5 | -0.953 | 0.11634 | -0.01 | -8.1915
-17 | -1.0083 | 0.09858 | -0.0208 | -10.2282
-16.5 | -1.0499 | 0.08485 | -0.0284 | -12.3736
-16 | -1.0575 | 0.0768 | -0.0316 | -13.7695
-15.5 | -1.0613 | 0.06979 | -0.0344 | -15.207
-15 | -1.0732 | 0.06226 | -0.0368 | -17.2374
-14.5 | -1.0692 | 0.0565 | -0.0376 | -18.9239
-14 | -1.0581 | 0.05209 | -0.038 | -20.3129
-13.5 | -1.0496 | 0.0476 | -0.038 | -22.0504
-13 | -1.0211 | 0.0442 | -0.037 | -23.1018
-12.5 | -0.9943 | 0.04125 | -0.0361 | -24.1042
-12 | -0.9653 | 0.03851 | -0.0351 | -25.0662
-11.5 | -0.9337 | 0.03605 | -0.0335 | -25.9001
-11 | -0.9063 | 0.03349 | -0.0324 | -27.0618
-10.5 | -0.8812 | 0.03082 | -0.0311 | -28.5918
-10 | -0.8593 | 0.02791 | -0.0304 | -30.7882
-9.5 | -0.8267 | 0.02461 | -0.0329 | -33.592
-9 | -0.8133 | 0.02163 | -0.031 | -37.6006
-8.5 | -0.8213 | 0.019 | -0.0243 | -43.2263
-8 | -0.837 | 0.01678 | -0.0151 | -49.8808
-7.5 | -0.83 | 0.01498 | -0.0083 | -55.4072
-7 | -0.7961 | 0.01415 | -0.0046 | -56.2615
-6.5 | -0.7487 | 0.01388 | -0.0026 | -53.9409
-6 | -0.6968 | 0.01377 | -0.0013 | -50.6028
-5.5 | -0.6423 | 0.01377 | -0.0004 | -46.6449
-5 | -0.5879 | 0.01393 | 0.0008 | -42.2039
-4.5 | -0.5302 | 0.01404 | 0.0012 | -37.7635
-4 | -0.4723 | 0.0141 | 0.0015 | -33.4965
-3.5 | -0.4146 | 0.01407 | 0.0018 | -29.467
-3 | -0.3558 | 0.014 | 0.0017 | -25.4143
-2.5 | -0.2963 | 0.01392 | 0.0015 | -21.2859
-2 | -0.2378 | 0.01381 | 0.0014 | -17.2194
-1.5 | -0.1782 | 0.01375 | 0.001 | -12.96
-1 | -0.1188 | 0.0137 | 0.0007 | -8.6715
-0.5 | -0.0596 | 0.01364 | 0.0004 | -4.3695
0 | 0 | 0.01366 | 0 | 0
0.5 | 0.0595 | 0.01364 | -0.0004 | 4.3622
1 | 0.1188 | 0.0137 | -0.0007 | 8.6715
1.5 | 0.1781 | 0.01375 | -0.001 | 12.9527
2 | 0.2378 | 0.01381 | -0.0014 | 17.2194
2.5 | 0.2963 | 0.01392 | -0.0015 | 21.2859
3 | 0.3557 | 0.014 | -0.0017 | 25.4071
3.5 | 0.4146 | 0.01407 | -0.0018 | 29.467
4 | 0.4722 | 0.0141 | -0.0015 | 33.4894
4.5 | 0.5301 | 0.01404 | -0.0012 | 37.7564
5 | 0.5878 | 0.01393 | -0.0008 | 42.1967
5.5 | 0.6423 | 0.01377 | 0.0004 | 46.6449
6 | 0.6967 | 0.01377 | 0.0014 | 50.5955
6.5 | 0.7486 | 0.01387 | 0.0027 | 53.9726
7 | 0.796 | 0.01415 | 0.0046 | 56.2544
7.5 | 0.8299 | 0.01498 | 0.0083 | 55.4005
8 | 0.8369 | 0.01678 | 0.0151 | 49.8749
9 | 0.8134 | 0.02161 | 0.031 | 37.64
9.5 | 0.827 | 0.02462 | 0.0329 | 33.5906
10 | 0.8597 | 0.02789 | 0.0304 | 30.8247
10.5 | 0.8819 | 0.03079 | 0.0311 | 28.6424
11 | 0.907 | 0.03346 | 0.0323 | 27.107
11.5 | 0.9343 | 0.03602 | 0.0335 | 25.9384
12 | 0.9658 | 0.03848 | 0.035 | 25.0988
12.5 | 0.9949 | 0.04122 | 0.036 | 24.1363
13 | 1.0219 | 0.04416 | 0.0369 | 23.1409
13.5 | 1.0509 | 0.04755 | 0.0379 | 22.1009
14 | 1.0586 | 0.05206 | 0.0379 | 20.3342
14.5 | 1.0703 | 0.0565 | 0.0375 | 18.9434
15 | 1.074 | 0.06222 | 0.0367 | 17.2613
15.5 | 1.0627 | 0.06965 | 0.0343 | 15.2577
16 | 1.0592 | 0.07664 | 0.0316 | 13.8205
16.5 | 1.0503 | 0.08486 | 0.0283 | 12.3769
17 | 1.0095 | 0.0985 | 0.0207 | 10.2487
17.5 | 0.9541 | 0.11628 | 0.0099 | 8.2052
18 | 0.7003 | 0.19337 | -0.0335 | 3.6216
18.5 | 0.7153 | 0.19974 | -0.0376 | 3.5812
19 | 0.732 | 0.20705 | -0.0412 | 3.5354
19.5 | 0.7553 | 0.2135 | -0.0431 | 3.5377
20 | 0.763 | 0.22454 | -0.0492 | 3.3981

## 23. Re 250k Mach 0.50 (1)
BIGFOIL.COM POLAR EXPORT
NACA63(3)-018
NACA63(3)-018 |  |  |  | Cl Max: | 1.121 | at alpha= | 20 | deg
JavaFoil+Calcfoil stall+Eppler ext transition |  |  |  | L/D Max: | 48.174 | at alpha= | 5.5 | deg
Re: | 250000 |  |  | Cd Min: | 0.01152 | at alpha= | 0 | deg
Mach: | 0.5 |  |  | Cl=0 at alpha= | 0 | deg
|  |  |  | @ Cl=0.1, Cd= | 0.011619
|  |  |  | @ Cl=0.4, Cd= | 0.012468
|  |  |  | @ Cl=0.6, Cd= | 0.013814
alpha (deg) | Cl | Cd | Cm | Cl/Cd
-20 | -1.121 | 0.28338 | 0.017 | -3.954
-19.5 | -1.094 | 0.28334 | 0.017 | -3.86
-19 | -1.067 | 0.27891 | 0.016 | -3.826
-18.5 | -1.037 | 0.26542 | 0.015 | -3.906
-18 | -1.01 | 0.25331 | 0.015 | -3.985
-17.5 | -0.982 | 0.25164 | 0.014 | -3.904
-17 | -0.955 | 0.23922 | 0.014 | -3.993
-16.5 | -0.925 | 0.22966 | 0.013 | -4.03
-16 | -0.898 | 0.22932 | 0.012 | -3.916
-15.5 | -0.871 | 0.22298 | 0.012 | -3.905
-15 | -0.842 | 0.2118 | 0.011 | -3.977
-14.5 | -0.814 | 0.20236 | 0.011 | -4.022
-14 | -0.786 | 0.19726 | 0.01 | -3.987
-13.5 | -0.759 | 0.18995 | 0.01 | -3.996
-13 | -0.73 | 0.17755 | 0.009 | -4.114
-12.5 | -0.702 | 0.17102 | 0.009 | -4.106
-12 | -0.675 | 0.16441 | 0.008 | -4.104
-11.5 | -0.646 | 0.15215 | 0.007 | -4.245
-11 | -0.617 | 0.11549 | 0.005 | -5.342
-10.5 | -0.835 | 0.08423 | 0.005 | -9.917
-10 | -1.053 | 0.04924 | 0.013 | -21.393
-9.5 | -0.96 | 0.06884 | 0.008 | -13.941
-9 | -1.086 | 0.03468 | 0.013 | -31.31
-8.5 | -1.055 | 0.03166 | 0.012 | -33.326
-8 | -1.011 | 0.02916 | 0.011 | -34.683
-7.5 | -0.962 | 0.02699 | 0.011 | -35.652
-7 | -0.909 | 0.02516 | 0.01 | -36.145
-6.5 | -0.853 | 0.0235 | 0.009 | -36.316
-6 | -0.795 | 0.02199 | 0.009 | -36.145
-5.5 | -0.738 | 0.01535 | 0.008 | -48.066
-5 | -0.676 | 0.01459 | 0.007 | -46.31
-4.5 | -0.612 | 0.01391 | 0.007 | -43.966
-4 | -0.547 | 0.01339 | 0.006 | -40.828
-3.5 | -0.481 | 0.01294 | 0.005 | -37.162
-3 | -0.414 | 0.01255 | 0.005 | -32.995
-2.5 | -0.346 | 0.01217 | 0.004 | -28.471
-2 | -0.278 | 0.01196 | 0.003 | -23.256
-1.5 | -0.209 | 0.01175 | 0.002 | -17.825
-1 | -0.14 | 0.01161 | 0.002 | -12.105
-0.5 | -0.07 | 0.01158 | 0.001 | -6.081
0 | 0 | 0.01152 | 0 | 0
0.5 | 0.07 | 0.01158 | -0.001 | 6.085
1 | 0.14 | 0.01167 | -0.002 | 12.042
1.5 | 0.209 | 0.01175 | -0.002 | 17.825
2 | 0.278 | 0.01194 | -0.003 | 23.299
2.5 | 0.346 | 0.01219 | -0.004 | 28.41
3 | 0.414 | 0.01254 | -0.005 | 33.009
3.5 | 0.481 | 0.01294 | -0.005 | 37.162
4 | 0.547 | 0.01339 | -0.006 | 40.831
4.5 | 0.612 | 0.01391 | -0.007 | 43.973
5 | 0.676 | 0.01458 | -0.007 | 46.318
5.5 | 0.738 | 0.01532 | -0.008 | 48.174
6 | 0.795 | 0.022 | -0.009 | 36.133
6.5 | 0.853 | 0.02348 | -0.009 | 36.337
7 | 0.909 | 0.02515 | -0.01 | 36.159
7.5 | 0.962 | 0.027 | -0.011 | 35.642
8 | 1.011 | 0.02916 | -0.011 | 34.678
8.5 | 1.055 | 0.03167 | -0.012 | 33.323
9 | 1.086 | 0.03471 | -0.013 | 31.282
9.5 | 0.959 | 0.06899 | -0.008 | 13.905
10 | 1.053 | 0.04955 | -0.013 | 21.242
10.5 | 0.835 | 0.08432 | -0.005 | 9.907
11 | 0.617 | 0.11552 | -0.005 | 5.341
11.5 | 0.646 | 0.15246 | -0.007 | 4.236
12 | 0.675 | 0.16539 | -0.008 | 4.079
12.5 | 0.702 | 0.1714 | -0.009 | 4.097
13 | 0.73 | 0.17709 | -0.009 | 4.124
13.5 | 0.759 | 0.19072 | -0.01 | 3.98
14 | 0.786 | 0.19778 | -0.01 | 3.976
14.5 | 0.814 | 0.20346 | -0.011 | 4
15 | 0.842 | 0.21113 | -0.011 | 3.989
15.5 | 0.871 | 0.22293 | -0.012 | 3.906
16 | 0.898 | 0.2293 | -0.012 | 3.916
16.5 | 0.925 | 0.22964 | -0.013 | 4.03
17 | 0.955 | 0.24033 | -0.014 | 3.975
17.5 | 0.982 | 0.25263 | -0.014 | 3.889
18 | 1.009 | 0.25413 | -0.015 | 3.972
18.5 | 1.037 | 0.26577 | -0.015 | 3.901
19 | 1.067 | 0.27897 | -0.016 | 3.825
19.5 | 1.094 | 0.28232 | -0.017 | 3.874
20 | 1.121 | 0.28339 | -0.017 | 3.954

## 24. Re 250k Mach 0.50 (2)
BIGFOIL.COM POLAR EXPORT
NACA63(3)-018
NACA63(3)-018 |  |  |  | Cl Max: | 0.8757 | at alpha= | 12 | deg
XFOIL ncrit=9 |  |  |  | L/D Max: | 48.7888 | at alpha= | 6 | deg
Re: | 250000 |  |  | Cd Min: | 0.19672 | at alpha= | 17 | deg
Mach: | 0.5 |  |  | Cl=0 at alpha= | 0 | deg
|  |  |  | @ Cl=0.1, Cd= | 0.015425
|  |  |  | @ Cl=0.4, Cd= | 0.015983
|  |  |  | @ Cl=0.6, Cd= | 0.016027
alpha (deg) | Cl | Cd | Cm | Cl/Cd
-17 | -0.6917 | 0.19653 | 0.0334 | -3.5196
-16.5 | -0.6744 | 0.18797 | 0.0284 | -3.5878
-16 | -0.6627 | 0.17782 | 0.0224 | -3.7268
-15.5 | -0.663 | 0.16448 | 0.0143 | -4.0309
-15 | -0.6684 | 0.15068 | 0.0061 | -4.4359
-14.5 | -0.6532 | 0.14274 | 0.0019 | -4.5762
-14 | -0.6723 | 0.12716 | -0.0073 | -5.287
-13.5 | -0.7599 | 0.10094 | -0.0247 | -7.5282
-13 | -0.817 | 0.08388 | -0.0358 | -9.7401
-12.5 | -0.8542 | 0.07121 | -0.0428 | -11.9955
-12 | -0.8748 | 0.06148 | -0.0469 | -14.229
-11.5 | -0.87 | 0.05493 | -0.0482 | -15.8383
-11 | -0.857 | 0.0493 | -0.0487 | -17.3834
-10.5 | -0.8328 | 0.04474 | -0.0488 | -18.6142
-10 | -0.7986 | 0.04103 | -0.0494 | -19.4638
-9.5 | -0.7555 | 0.03761 | -0.0508 | -20.0877
-9 | -0.7432 | 0.03439 | -0.0475 | -21.6109
-8.5 | -0.7384 | 0.03083 | -0.0439 | -23.9507
-8 | -0.7449 | 0.02674 | -0.0397 | -27.8571
-7 | -0.782 | 0.0187 | -0.0274 | -41.8182
-6.5 | -0.7996 | 0.01655 | -0.017 | -48.3142
-6 | -0.7696 | 0.01578 | -0.011 | -48.7706
-5.5 | -0.7179 | 0.01562 | -0.0075 | -45.9603
-5 | -0.6588 | 0.01566 | -0.0049 | -42.069
-4.5 | -0.5964 | 0.01605 | -0.0026 | -37.1589
-4 | -0.5305 | 0.01608 | -0.0014 | -32.9913
-3.5 | -0.4641 | 0.01618 | -0.0006 | -28.6836
-3 | -0.3991 | 0.01597 | 0.0001 | -24.9906
-2.5 | -0.3346 | 0.01575 | 0.0004 | -21.2444
-2 | -0.266 | 0.01573 | 0.0004 | -16.9104
-1.5 | -0.1998 | 0.01553 | 0.0006 | -12.8654
-1 | -0.1342 | 0.01542 | 0.0003 | -8.703
-0.5 | -0.0665 | 0.01543 | 0.0002 | -4.3098
0 | 0 | 0.0153 | 0 | 0
0.5 | 0.0665 | 0.01543 | -0.0002 | 4.3098
1 | 0.1342 | 0.01542 | -0.0003 | 8.703
1.5 | 0.1998 | 0.01553 | -0.0006 | 12.8654
2 | 0.266 | 0.01573 | -0.0004 | 16.9104
2.5 | 0.3345 | 0.01575 | -0.0004 | 21.2381
3 | 0.3991 | 0.01598 | -0.0001 | 24.975
3.5 | 0.464 | 0.01618 | 0.0006 | 28.6774
4 | 0.5304 | 0.01609 | 0.0014 | 32.9646
4.5 | 0.5963 | 0.01605 | 0.0026 | 37.1526
5 | 0.6587 | 0.01566 | 0.005 | 42.0626
5.5 | 0.7178 | 0.01562 | 0.0075 | 45.9539
6 | 0.7694 | 0.01577 | 0.0111 | 48.7888
6.5 | 0.7994 | 0.01655 | 0.0171 | 48.3021
7 | 0.7822 | 0.01869 | 0.0274 | 41.8513
8 | 0.745 | 0.02673 | 0.0397 | 27.8713
8.5 | 0.7393 | 0.03077 | 0.0439 | 24.0266
9 | 0.7436 | 0.03437 | 0.0475 | 21.6351
9.5 | 0.756 | 0.03758 | 0.0508 | 20.1171
10 | 0.7999 | 0.041 | 0.0493 | 19.5098
10.5 | 0.8336 | 0.04471 | 0.0487 | 18.6446
11 | 0.8578 | 0.04927 | 0.0486 | 17.4102
11.5 | 0.8709 | 0.05491 | 0.0481 | 15.8605
12 | 0.8757 | 0.06144 | 0.0469 | 14.2529
12.5 | 0.8551 | 0.0712 | 0.0427 | 12.0098
13 | 0.8177 | 0.0839 | 0.0356 | 9.7461
13.5 | 0.7604 | 0.10098 | 0.0245 | 7.5302
14 | 0.6732 | 0.12715 | 0.0072 | 5.2945
14.5 | 0.6546 | 0.14264 | -0.0019 | 4.5892
15 | 0.6726 | 0.14984 | -0.0056 | 4.4888
15.5 | 0.6634 | 0.16466 | -0.0145 | 4.0289
16 | 0.6633 | 0.17795 | -0.0225 | 3.7275
16.5 | 0.6768 | 0.18766 | -0.0282 | 3.6065
17 | 0.6925 | 0.19672 | -0.0336 | 3.5202

## 25. Re 500k Mach 0.00 (1)
BIGFOIL.COM POLAR EXPORT
NACA63(3)-018
NACA63(3)-018 |  |  |  | Cl Max: | 1.329 | at alpha= | 14.5 | deg
JavaFoil+Calcfoil stall+Eppler ext transition |  |  |  | L/D Max: | 74.646 | at alpha= | 6.5 | deg
Re: | 500000 |  |  | Cd Min: | 0.0082 | at alpha= | 0 | deg
Mach: | 0 |  |  | Cl=0 at alpha= | 0 | deg
|  |  |  | @ Cl=0.1, Cd= | 0.00826
|  |  |  | @ Cl=0.4, Cd= | 0.0087666
|  |  |  | @ Cl=0.6, Cd= | 0.0094163
alpha (deg) | Cl | Cd | Cm | Cl/Cd
-19.5 | -1.098 | 0.16642 | 0.015 | -6.598
-19 | -1.122 | 0.15569 | 0.015 | -7.209
-18.5 | -1.146 | 0.14461 | 0.015 | -7.926
-18 | -1.171 | 0.13251 | 0.015 | -8.835
-17.5 | -1.201 | 0.11621 | 0.016 | -10.334
-17 | -1.242 | 0.09494 | 0.017 | -13.082
-16.5 | -1.281 | 0.07648 | 0.018 | -16.753
-16 | -1.304 | 0.06581 | 0.018 | -19.816
-15.5 | -1.32 | 0.05751 | 0.017 | -22.948
-15 | -1.327 | 0.05159 | 0.017 | -25.727
-14.5 | -1.329 | 0.0465 | 0.017 | -28.591
-14 | -1.325 | 0.04247 | 0.016 | -31.201
-13.5 | -1.313 | 0.03895 | 0.016 | -33.694
-13 | -1.295 | 0.03592 | 0.016 | -36.061
-12.5 | -1.278 | 0.03096 | 0.015 | -41.29
-12 | -1.252 | 0.02896 | 0.015 | -43.236
-11.5 | -1.222 | 0.02713 | 0.014 | -45.04
-11 | -1.188 | 0.02553 | 0.014 | -46.55
-10.5 | -1.152 | 0.02401 | 0.013 | -47.978
-10 | -1.112 | 0.02261 | 0.012 | -49.208
-9.5 | -1.07 | 0.02134 | 0.012 | -50.146
-9 | -1.025 | 0.02015 | 0.011 | -50.875
-8.5 | -0.977 | 0.01907 | 0.011 | -51.212
-8 | -0.926 | 0.01811 | 0.01 | -51.131
-7.5 | -0.874 | 0.01721 | 0.01 | -50.769
-7 | -0.821 | 0.01638 | 0.009 | -50.084
-6.5 | -0.779 | 0.01043 | 0.009 | -74.646
-6 | -0.723 | 0.01002 | 0.008 | -72.19
-5.5 | -0.667 | 0.00968 | 0.007 | -68.898
-5 | -0.614 | 0.00947 | 0.007 | -64.828
-4.5 | -0.554 | 0.00924 | 0.006 | -59.95
-4 | -0.493 | 0.00898 | 0.005 | -54.905
-3.5 | -0.432 | 0.00884 | 0.005 | -48.888
-3 | -0.371 | 0.0087 | 0.004 | -42.611
-2.5 | -0.309 | 0.00858 | 0.003 | -36.021
-2 | -0.247 | 0.00847 | 0.003 | -29.208
-1.5 | -0.186 | 0.00836 | 0.002 | -22.19
-1 | -0.124 | 0.00826 | 0.001 | -15.024
-0.5 | -0.062 | 0.00826 | 0.001 | -7.508
0 | 0 | 0.0082 | 0 | 0
0.5 | 0.062 | 0.00826 | -0.001 | 7.508
1 | 0.124 | 0.00826 | -0.001 | 15.025
1.5 | 0.186 | 0.00836 | -0.002 | 22.191
2 | 0.247 | 0.00847 | -0.003 | 29.209
2.5 | 0.309 | 0.00858 | -0.003 | 36.024
3 | 0.371 | 0.0087 | -0.004 | 42.615
3.5 | 0.432 | 0.00884 | -0.005 | 48.893
4 | 0.493 | 0.00898 | -0.005 | 54.911
4.5 | 0.554 | 0.00924 | -0.006 | 59.958
5 | 0.614 | 0.00947 | -0.007 | 64.841
5.5 | 0.667 | 0.00968 | -0.007 | 68.898
6 | 0.723 | 0.01002 | -0.008 | 72.19
6.5 | 0.779 | 0.01043 | -0.009 | 74.646
7 | 0.821 | 0.01638 | -0.009 | 50.084
7.5 | 0.874 | 0.01721 | -0.01 | 50.769
8 | 0.926 | 0.01811 | -0.01 | 51.131
8.5 | 0.977 | 0.01907 | -0.011 | 51.212
9 | 1.025 | 0.02015 | -0.011 | 50.875
9.5 | 1.07 | 0.02134 | -0.012 | 50.146
10 | 1.112 | 0.02261 | -0.012 | 49.208
10.5 | 1.152 | 0.02401 | -0.013 | 47.978
11 | 1.188 | 0.02553 | -0.014 | 46.55
11.5 | 1.222 | 0.02713 | -0.014 | 45.04
12 | 1.252 | 0.02896 | -0.015 | 43.236
12.5 | 1.278 | 0.03096 | -0.015 | 41.29
13 | 1.295 | 0.03592 | -0.016 | 36.061
13.5 | 1.313 | 0.03895 | -0.016 | 33.694
14 | 1.325 | 0.04247 | -0.016 | 31.201
14.5 | 1.329 | 0.0465 | -0.017 | 28.591
15 | 1.327 | 0.05159 | -0.017 | 25.727
15.5 | 1.32 | 0.05751 | -0.017 | 22.948
16 | 1.304 | 0.06581 | -0.018 | 19.816
16.5 | 1.281 | 0.07648 | -0.018 | 16.753
17 | 1.242 | 0.09494 | -0.017 | 13.082
17.5 | 1.201 | 0.11621 | -0.016 | 10.334
18 | 1.171 | 0.13251 | -0.015 | 8.835
18.5 | 1.146 | 0.14461 | -0.015 | 7.926
19 | 1.122 | 0.15569 | -0.015 | 7.209
19.5 | 1.098 | 0.16642 | -0.015 | 6.598

## 26. Re 500k Mach 0.00 (2)
BIGFOIL.COM POLAR EXPORT
NACA63(3)-018
NACA63(3)-018 |  |  |  | Cl Max: | 1.1949 | at alpha= | 19 | deg
XFOIL ncrit=9 |  |  |  | L/D Max: | 72.787 | at alpha= | 6.5 | deg
Re: | 500000 |  |  | Cd Min: | 0.1069 | at alpha= | -20 | deg
Mach: | 0 |  |  | Cl=0 at alpha= | 0 | deg
|  |  |  | @ Cl=0.1, Cd= | 0.0090442
|  |  |  | @ Cl=0.4, Cd= | 0.0092831
|  |  |  | @ Cl=0.6, Cd= | 0.0095354
alpha (deg) | Cl | Cd | Cm | Cl/Cd
-20 | -1.1865 | 0.1069 | -0.0055 | -11.0992
-19.5 | -1.1897 | 0.09859 | -0.0099 | -12.0671
-19 | -1.1934 | 0.09066 | -0.0136 | -13.1635
-18.5 | -1.1916 | 0.08365 | -0.0169 | -14.2451
-18 | -1.1872 | 0.07718 | -0.0197 | -15.3822
-17.5 | -1.1821 | 0.07121 | -0.0219 | -16.6002
-17 | -1.1746 | 0.06574 | -0.0238 | -17.8674
-16.5 | -1.1633 | 0.0608 | -0.0254 | -19.1332
-16 | -1.15 | 0.05626 | -0.0267 | -20.4408
-15.5 | -1.1392 | 0.05196 | -0.0269 | -21.9246
-15 | -1.1242 | 0.04802 | -0.0275 | -23.4111
-14.5 | -1.1062 | 0.0445 | -0.0278 | -24.8584
-14 | -1.085 | 0.04138 | -0.0279 | -26.2204
-13.5 | -1.0751 | 0.03764 | -0.0271 | -28.5627
-13 | -1.0546 | 0.03479 | -0.0267 | -30.3133
-12.5 | -1.0306 | 0.03231 | -0.0261 | -31.8972
-12 | -1.0193 | 0.029 | -0.0246 | -35.1483
-11.5 | -1.0018 | 0.02622 | -0.0233 | -38.2075
-11 | -0.9783 | 0.02391 | -0.0222 | -40.9159
-10.5 | -0.9387 | 0.02149 | -0.0246 | -43.6808
-10 | -0.9258 | 0.01967 | -0.0205 | -47.0666
-9.5 | -0.9103 | 0.01806 | -0.0162 | -50.4042
-9 | -0.8966 | 0.01658 | -0.0111 | -54.0772
-8.5 | -0.8816 | 0.01528 | -0.0056 | -57.6963
-8 | -0.8568 | 0.0138 | -0.0017 | -62.087
-7 | -0.7887 | 0.01094 | 0.0033 | -72.0932
-6.5 | -0.7418 | 0.01019 | 0.0043 | -72.7969
-6 | -0.6893 | 0.00985 | 0.0046 | -69.9797
-5.5 | -0.6346 | 0.00965 | 0.0047 | -65.7617
-5 | -0.5785 | 0.00947 | 0.0044 | -61.0876
-4.5 | -0.5222 | 0.00939 | 0.0043 | -55.6124
-4 | -0.4655 | 0.00938 | 0.0041 | -49.6269
-3.5 | -0.4079 | 0.00929 | 0.0037 | -43.9074
-3 | -0.3504 | 0.00924 | 0.0033 | -37.9221
-2.5 | -0.2923 | 0.00916 | 0.0028 | -31.9105
-2 | -0.2339 | 0.00914 | 0.0023 | -25.5908
-1.5 | -0.1758 | 0.00909 | 0.0018 | -19.3399
-1 | -0.117 | 0.00905 | 0.0011 | -12.9282
-0.5 | -0.0586 | 0.00903 | 0.0006 | -6.4895
0 | 0 | 0.00901 | 0 | 0
0.5 | 0.0586 | 0.00903 | -0.0006 | 6.4895
1 | 0.1169 | 0.00905 | -0.0011 | 12.9171
1.5 | 0.1757 | 0.00909 | -0.0018 | 19.3289
2 | 0.2338 | 0.00914 | -0.0022 | 25.5799
2.5 | 0.2922 | 0.00916 | -0.0028 | 31.8996
3 | 0.3503 | 0.00924 | -0.0033 | 37.9113
3.5 | 0.4079 | 0.00929 | -0.0037 | 43.9074
4 | 0.4654 | 0.00938 | -0.0041 | 49.6162
4.5 | 0.5221 | 0.00939 | -0.0043 | 55.6017
5 | 0.5784 | 0.00947 | -0.0044 | 61.0771
5.5 | 0.6345 | 0.00964 | -0.0046 | 65.8195
6 | 0.6892 | 0.00985 | -0.0046 | 69.9695
6.5 | 0.7417 | 0.01019 | -0.0043 | 72.787
7 | 0.7887 | 0.01093 | -0.0033 | 72.1592
8 | 0.8567 | 0.0138 | 0.0017 | 62.0797
8.5 | 0.8817 | 0.01526 | 0.0056 | 57.7785
9 | 0.8964 | 0.01658 | 0.0112 | 54.0651
9.5 | 0.9103 | 0.01805 | 0.0162 | 50.4321
10 | 0.9258 | 0.01966 | 0.0205 | 47.0905
10.5 | 0.9392 | 0.02146 | 0.0246 | 43.7651
11 | 0.9787 | 0.02388 | 0.0222 | 40.9841
11.5 | 1.0022 | 0.02619 | 0.0233 | 38.2665
12 | 1.0198 | 0.02897 | 0.0245 | 35.2019
12.5 | 1.0315 | 0.03225 | 0.026 | 31.9845
13 | 1.055 | 0.03478 | 0.0267 | 30.3335
13.5 | 1.0759 | 0.03759 | 0.027 | 28.622
14 | 1.0857 | 0.04133 | 0.0279 | 26.2691
14.5 | 1.1077 | 0.04441 | 0.0276 | 24.9426
15 | 1.1253 | 0.04793 | 0.0274 | 23.478
15.5 | 1.1403 | 0.05186 | 0.0269 | 21.988
16 | 1.1511 | 0.05616 | 0.0266 | 20.4968
16.5 | 1.1647 | 0.0607 | 0.0252 | 19.1878
17 | 1.176 | 0.06562 | 0.0237 | 17.9214
17.5 | 1.1835 | 0.0711 | 0.0218 | 16.6456
18 | 1.1887 | 0.07708 | 0.0196 | 15.4216
18.5 | 1.1934 | 0.08349 | 0.0168 | 14.2939
19 | 1.1949 | 0.09052 | 0.0135 | 13.2004
19.5 | 1.1912 | 0.09847 | 0.0098 | 12.0971
20 | 1.1882 | 0.10665 | 0.0055 | 11.1411

## 27. Re 500k Mach 0.10 (1)
BIGFOIL.COM POLAR EXPORT
NACA63(3)-018
NACA63(3)-018 |  |  |  | Cl Max: | 1.319 | at alpha= | 14.5 | deg
JavaFoil+Calcfoil stall+Eppler ext transition |  |  |  | L/D Max: | 71.929 | at alpha= | 6 | deg
Re: | 500000 |  |  | Cd Min: | 0.00823 | at alpha= | -0.5 | deg
Mach: | 0.1 |  |  | Cl=0 at alpha= | 0 | deg
|  |  |  | @ Cl=0.1, Cd= | 0.0082662
|  |  |  | @ Cl=0.4, Cd= | 0.008812
|  |  |  | @ Cl=0.6, Cd= | 0.0093458
alpha (deg) | Cl | Cd | Cm | Cl/Cd
-19.5 | -1.053 | 0.17249 | 0.014 | -6.103
-19 | -1.08 | 0.16169 | 0.014 | -6.682
-18.5 | -1.107 | 0.15094 | 0.014 | -7.335
-18 | -1.134 | 0.13908 | 0.015 | -8.153
-17.5 | -1.161 | 0.12648 | 0.015 | -9.177
-17 | -1.196 | 0.10892 | 0.016 | -10.977
-16.5 | -1.246 | 0.08451 | 0.017 | -14.748
-16 | -1.279 | 0.0704 | 0.017 | -18.164
-15.5 | -1.3 | 0.06063 | 0.017 | -21.446
-15 | -1.313 | 0.0536 | 0.017 | -24.497
-14.5 | -1.319 | 0.04807 | 0.017 | -27.43
-14 | -1.318 | 0.04366 | 0.016 | -30.177
-13.5 | -1.307 | 0.03994 | 0.016 | -32.735
-13 | -1.292 | 0.03673 | 0.016 | -35.182
-12.5 | -1.277 | 0.03153 | 0.015 | -40.5
-12 | -1.252 | 0.02941 | 0.015 | -42.574
-11.5 | -1.223 | 0.02756 | 0.014 | -44.382
-11 | -1.19 | 0.02588 | 0.014 | -45.998
-10.5 | -1.154 | 0.02435 | 0.013 | -47.418
-10 | -1.115 | 0.02291 | 0.013 | -48.685
-9.5 | -1.073 | 0.0216 | 0.012 | -49.702
-9 | -1.029 | 0.02037 | 0.011 | -50.483
-8.5 | -0.98 | 0.01928 | 0.011 | -50.854
-8 | -0.929 | 0.01829 | 0.01 | -50.813
-7.5 | -0.877 | 0.01737 | 0.01 | -50.49
-7 | -0.824 | 0.01653 | 0.009 | -49.845
-6.5 | -0.77 | 0.01577 | 0.008 | -48.805
-6 | -0.726 | 0.01009 | 0.008 | -71.929
-5.5 | -0.669 | 0.00973 | 0.007 | -68.798
-5 | -0.617 | 0.00936 | 0.007 | -65.867
-4.5 | -0.557 | 0.00931 | 0.006 | -59.777
-4 | -0.496 | 0.00904 | 0.005 | -54.785
-3.5 | -0.434 | 0.00889 | 0.005 | -48.835
-3 | -0.373 | 0.00875 | 0.004 | -42.578
-2.5 | -0.311 | 0.00857 | 0.003 | -36.258
-2 | -0.249 | 0.00846 | 0.003 | -29.393
-1.5 | -0.187 | 0.00839 | 0.002 | -22.228
-1 | -0.125 | 0.00829 | 0.001 | -15.033
-0.5 | -0.062 | 0.00823 | 0.001 | -7.572
0 | 0 | 0.00827 | 0 | 0
0.5 | 0.062 | 0.00823 | -0.001 | 7.572
1 | 0.125 | 0.00829 | -0.001 | 15.034
1.5 | 0.187 | 0.00839 | -0.002 | 22.229
2 | 0.249 | 0.00846 | -0.003 | 29.394
2.5 | 0.311 | 0.00857 | -0.003 | 36.261
3 | 0.373 | 0.00875 | -0.004 | 42.582
3.5 | 0.434 | 0.00889 | -0.005 | 48.84
4 | 0.496 | 0.00904 | -0.005 | 54.792
4.5 | 0.557 | 0.00931 | -0.006 | 59.786
5 | 0.617 | 0.00936 | -0.007 | 65.867
5.5 | 0.669 | 0.00973 | -0.007 | 68.798
6 | 0.726 | 0.01009 | -0.008 | 71.929
6.5 | 0.77 | 0.01577 | -0.008 | 48.805
7 | 0.824 | 0.01653 | -0.009 | 49.845
7.5 | 0.877 | 0.01737 | -0.01 | 50.49
8 | 0.929 | 0.01829 | -0.01 | 50.813
8.5 | 0.98 | 0.01928 | -0.011 | 50.854
9 | 1.029 | 0.02037 | -0.011 | 50.483
9.5 | 1.073 | 0.0216 | -0.012 | 49.702
10 | 1.115 | 0.02291 | -0.013 | 48.685
10.5 | 1.154 | 0.02435 | -0.013 | 47.418
11 | 1.19 | 0.02588 | -0.014 | 45.998
11.5 | 1.223 | 0.02756 | -0.014 | 44.382
12 | 1.252 | 0.02941 | -0.015 | 42.574
12.5 | 1.277 | 0.03153 | -0.015 | 40.5
13 | 1.292 | 0.03673 | -0.016 | 35.182
13.5 | 1.307 | 0.03994 | -0.016 | 32.735
14 | 1.318 | 0.04366 | -0.016 | 30.177
14.5 | 1.319 | 0.04807 | -0.017 | 27.43
15 | 1.313 | 0.0536 | -0.017 | 24.497
15.5 | 1.3 | 0.06063 | -0.017 | 21.446
16 | 1.279 | 0.0704 | -0.017 | 18.164
16.5 | 1.246 | 0.08451 | -0.017 | 14.748
17 | 1.196 | 0.10892 | -0.016 | 10.977
17.5 | 1.161 | 0.12648 | -0.015 | 9.177
18 | 1.134 | 0.13908 | -0.015 | 8.153
18.5 | 1.107 | 0.15094 | -0.014 | 7.335
19 | 1.08 | 0.16169 | -0.014 | 6.682
19.5 | 1.053 | 0.17249 | -0.014 | 6.103

## 28. Re 500k Mach 0.10 (2)
BIGFOIL.COM POLAR EXPORT
NACA63(3)-018
NACA63(3)-018 |  |  |  | Cl Max: | 1.1824 | at alpha= | 18.5 | deg
XFOIL ncrit=9 |  |  |  | L/D Max: | 72.5584 | at alpha= | 6.5 | deg
Re: | 500000 |  |  | Cd Min: | 0.1119 | at alpha= | -20 | deg
Mach: | 0.1 |  |  | Cl=0 at alpha= | 0 | deg
|  |  |  | @ Cl=0.1, Cd= | 0.009095
|  |  |  | @ Cl=0.4, Cd= | 0.009311
|  |  |  | @ Cl=0.6, Cd= | 0.0095738
alpha (deg) | Cl | Cd | Cm | Cl/Cd
-20 | -1.1691 | 0.1119 | -0.0037 | -10.4477
-19.5 | -1.175 | 0.10297 | -0.0086 | -11.4111
-19 | -1.178 | 0.09473 | -0.0127 | -12.4353
-18.5 | -1.1807 | 0.08705 | -0.0163 | -13.5635
-18 | -1.1776 | 0.08022 | -0.0194 | -14.6796
-17.5 | -1.172 | 0.07387 | -0.0221 | -15.8657
-17 | -1.1673 | 0.06808 | -0.0239 | -17.146
-16.5 | -1.1574 | 0.06285 | -0.0257 | -18.4153
-16 | -1.1448 | 0.05811 | -0.0271 | -19.7006
-15.5 | -1.1333 | 0.05368 | -0.0276 | -21.1121
-15 | -1.1194 | 0.04955 | -0.0282 | -22.5913
-14.5 | -1.102 | 0.04586 | -0.0286 | -24.0297
-14 | -1.0815 | 0.04257 | -0.0287 | -25.4052
-13.5 | -1.0703 | 0.03884 | -0.028 | -27.5566
-13 | -1.0506 | 0.03584 | -0.0276 | -29.3136
-12.5 | -1.0273 | 0.03323 | -0.0271 | -30.9148
-12 | -1.0143 | 0.02997 | -0.0256 | -33.8438
-11.5 | -0.998 | 0.02704 | -0.0243 | -36.9083
-11 | -0.9753 | 0.0246 | -0.0233 | -39.6463
-10.5 | -0.9344 | 0.02212 | -0.0259 | -42.2423
-10 | -0.9227 | 0.02015 | -0.0217 | -45.7916
-9.5 | -0.906 | 0.0185 | -0.0177 | -48.973
-8.5 | -0.8813 | 0.0155 | -0.0068 | -56.8581
-8 | -0.8573 | 0.01406 | -0.0027 | -60.9744
-7.5 | -0.8278 | 0.01254 | 0.0006 | -66.0128
-7 | -0.7923 | 0.01108 | 0.0029 | -71.5072
-6.5 | -0.7459 | 0.01028 | 0.004 | -72.5584
-6 | -0.6935 | 0.0099 | 0.0044 | -70.0505
-5.5 | -0.6385 | 0.00971 | 0.0045 | -65.757
-5 | -0.5821 | 0.00951 | 0.0044 | -61.2093
-4.5 | -0.5255 | 0.00942 | 0.0042 | -55.7856
-4 | -0.4685 | 0.00941 | 0.004 | -49.7875
-3.5 | -0.4105 | 0.00932 | 0.0037 | -44.0451
-3 | -0.3525 | 0.00927 | 0.0033 | -38.0259
-2.5 | -0.2941 | 0.00921 | 0.0028 | -31.9327
-2 | -0.2353 | 0.00916 | 0.0023 | -25.6878
-1.5 | -0.1768 | 0.00912 | 0.0018 | -19.386
-0.5 | -0.059 | 0.00906 | 0.0006 | -6.5121
0 | 0 | 0.00906 | 0 | 0
0.5 | 0.0589 | 0.00906 | -0.0006 | 6.5011
1 | 0.1176 | 0.00911 | -0.0011 | 12.9089
1.5 | 0.1768 | 0.00912 | -0.0018 | 19.386
2 | 0.2353 | 0.00916 | -0.0023 | 25.6878
2.5 | 0.2941 | 0.00921 | -0.0028 | 31.9327
3 | 0.3525 | 0.00927 | -0.0033 | 38.0259
3.5 | 0.4105 | 0.00932 | -0.0037 | 44.0451
4 | 0.4684 | 0.00941 | -0.004 | 49.7768
4.5 | 0.5254 | 0.00942 | -0.0042 | 55.7749
5 | 0.582 | 0.00951 | -0.0044 | 61.1987
5.5 | 0.6384 | 0.00971 | -0.0045 | 65.7467
6 | 0.6934 | 0.0099 | -0.0044 | 70.0404
6.5 | 0.7459 | 0.01028 | -0.004 | 72.5584
7 | 0.7922 | 0.01108 | -0.0029 | 71.4982
7.5 | 0.8277 | 0.01254 | -0.0005 | 66.0048
8 | 0.8572 | 0.01406 | 0.0027 | 60.9673
8.5 | 0.8813 | 0.01549 | 0.0068 | 56.8948
9.5 | 0.9062 | 0.01849 | 0.0177 | 49.0103
10 | 0.9228 | 0.02014 | 0.0217 | 45.8193
10.5 | 0.935 | 0.02208 | 0.0258 | 42.346
11 | 0.9757 | 0.02458 | 0.0232 | 39.6949
11.5 | 0.9985 | 0.02701 | 0.0243 | 36.9678
12 | 1.015 | 0.02994 | 0.0256 | 33.9011
12.5 | 1.0282 | 0.03317 | 0.027 | 30.9979
13 | 1.0511 | 0.03582 | 0.0276 | 29.3439
13.5 | 1.0712 | 0.03877 | 0.0279 | 27.6296
14 | 1.0825 | 0.04251 | 0.0287 | 25.4646
14.5 | 1.1034 | 0.04579 | 0.0284 | 24.097
15 | 1.1205 | 0.04946 | 0.0281 | 22.6547
15.5 | 1.1345 | 0.05358 | 0.0275 | 21.1739
16 | 1.1459 | 0.05801 | 0.027 | 19.7535
16.5 | 1.1588 | 0.06275 | 0.0256 | 18.4669
17 | 1.1688 | 0.06797 | 0.0238 | 17.1958
17.5 | 1.1735 | 0.07379 | 0.0219 | 15.9032
18 | 1.1793 | 0.0801 | 0.0193 | 14.7228
18.5 | 1.1824 | 0.08689 | 0.0162 | 13.608
19 | 1.1795 | 0.0946 | 0.0126 | 12.4683
19.5 | 1.1765 | 0.10285 | 0.0085 | 11.439
20 | 1.1712 | 0.11159 | 0.0038 | 10.4956

## 29. Re 500k Mach 0.25 (1)
BIGFOIL.COM POLAR EXPORT
NACA63(3)-018
NACA63(3)-018 |  |  |  | Cl Max: | 1.26 | at alpha= | 13 | deg
JavaFoil+Calcfoil stall+Eppler ext transition |  |  |  | L/D Max: | 70.914 | at alpha= | 6 | deg
Re: | 500000 |  |  | Cd Min: | 0.00833 | at alpha= | 0 | deg
Mach: | 0.25 |  |  | Cl=0 at alpha= | 0 | deg
|  |  |  | @ Cl=0.1, Cd= | 0.0084025
|  |  |  | @ Cl=0.4, Cd= | 0.0089105
|  |  |  | @ Cl=0.6, Cd= | 0.0095745
alpha (deg) | Cl | Cd | Cm | Cl/Cd
-18 | -0.853 | 0.17404 | 0.012 | -4.901
-17.5 | -0.908 | 0.16117 | 0.012 | -5.636
-17 | -0.959 | 0.14914 | 0.012 | -6.432
-16.5 | -1.006 | 0.13753 | 0.013 | -7.315
-16 | -1.048 | 0.12628 | 0.013 | -8.303
-15.5 | -1.09 | 0.11242 | 0.014 | -9.696
-15 | -1.152 | 0.08758 | 0.015 | -13.152
-14.5 | -1.217 | 0.06402 | 0.016 | -19.006
-14 | -1.248 | 0.05365 | 0.016 | -23.263
-13.5 | -1.259 | 0.04715 | 0.016 | -26.696
-13 | -1.26 | 0.04226 | 0.016 | -29.816
-12.5 | -1.253 | 0.03831 | 0.015 | -32.717
-12 | -1.245 | 0.0324 | 0.015 | -38.41
-11.5 | -1.224 | 0.03011 | 0.014 | -40.64
-11 | -1.197 | 0.02809 | 0.014 | -42.618
-10.5 | -1.166 | 0.02626 | 0.013 | -44.393
-10 | -1.13 | 0.02463 | 0.013 | -45.883
-9.5 | -1.09 | 0.02311 | 0.012 | -47.184
-9 | -1.047 | 0.02174 | 0.012 | -48.178
-8.5 | -0.999 | 0.02047 | 0.011 | -48.816
-8 | -0.948 | 0.01933 | 0.01 | -49.04
-7.5 | -0.896 | 0.0183 | 0.01 | -48.953
-7 | -0.842 | 0.01735 | 0.009 | -48.521
-6.5 | -0.787 | 0.01648 | 0.009 | -47.746
-6 | -0.742 | 0.01047 | 0.008 | -70.914
-5.5 | -0.684 | 0.01006 | 0.007 | -68.016
-5 | -0.626 | 0.00974 | 0.007 | -64.246
-4.5 | -0.571 | 0.00939 | 0.006 | -60.783
-4 | -0.509 | 0.00928 | 0.006 | -54.829
-3.5 | -0.446 | 0.00902 | 0.005 | -49.469
-3 | -0.383 | 0.00887 | 0.004 | -43.16
-2.5 | -0.319 | 0.00874 | 0.003 | -36.527
-2 | -0.255 | 0.00861 | 0.003 | -29.654
-1.5 | -0.192 | 0.00848 | 0.002 | -22.589
-1 | -0.128 | 0.00842 | 0.001 | -15.207
-0.5 | -0.064 | 0.00838 | 0.001 | -7.645
0 | 0 | 0.00833 | 0 | 0
0.5 | 0.064 | 0.00838 | -0.001 | 7.645
1 | 0.128 | 0.00842 | -0.001 | 15.208
1.5 | 0.192 | 0.00848 | -0.002 | 22.59
2 | 0.255 | 0.00861 | -0.003 | 29.657
2.5 | 0.319 | 0.00874 | -0.003 | 36.531
3 | 0.383 | 0.00887 | -0.004 | 43.165
3.5 | 0.446 | 0.00902 | -0.005 | 49.475
4 | 0.509 | 0.00928 | -0.006 | 54.837
4.5 | 0.571 | 0.00939 | -0.006 | 60.783
5 | 0.626 | 0.00974 | -0.007 | 64.246
5.5 | 0.684 | 0.01006 | -0.007 | 68.016
6 | 0.742 | 0.01047 | -0.008 | 70.914
6.5 | 0.787 | 0.01648 | -0.009 | 47.746
7 | 0.842 | 0.01735 | -0.009 | 48.521
7.5 | 0.896 | 0.0183 | -0.01 | 48.953
8 | 0.948 | 0.01933 | -0.01 | 49.04
8.5 | 0.999 | 0.02046 | -0.011 | 48.86
9 | 1.047 | 0.02174 | -0.012 | 48.178
9.5 | 1.09 | 0.02311 | -0.012 | 47.184
10 | 1.13 | 0.02463 | -0.013 | 45.883
10.5 | 1.166 | 0.02628 | -0.013 | 44.356
11 | 1.197 | 0.02809 | -0.014 | 42.618
11.5 | 1.224 | 0.03011 | -0.014 | 40.64
12 | 1.245 | 0.0324 | -0.015 | 38.41
12.5 | 1.253 | 0.03824 | -0.015 | 32.782
13 | 1.26 | 0.04226 | -0.016 | 29.816
13.5 | 1.259 | 0.04715 | -0.016 | 26.696
14 | 1.248 | 0.05375 | -0.016 | 23.212
14.5 | 1.217 | 0.06382 | -0.016 | 19.075
15 | 1.154 | 0.08675 | -0.015 | 13.299
15.5 | 1.09 | 0.11242 | -0.014 | 9.696
16 | 1.049 | 0.12611 | -0.013 | 8.315
16.5 | 1.006 | 0.13811 | -0.013 | 7.282
17 | 0.959 | 0.14942 | -0.012 | 6.419
17.5 | 0.909 | 0.16085 | -0.012 | 5.65
18 | 0.853 | 0.17314 | -0.012 | 4.928

## 30. Re 500k Mach 0.25 (2)
BIGFOIL.COM POLAR EXPORT
NACA63(3)-018
NACA63(3)-018 |  |  |  | Cl Max: | 1.1186 | at alpha= | 17.5 | deg
XFOIL ncrit=9 |  |  |  | L/D Max: | 71.0926 | at alpha= | 6.5 | deg
Re: | 500000 |  |  | Cd Min: | 0.14205 | at alpha= | -20 | deg
Mach: | 0.25 |  |  | Cl=0 at alpha= | 0 | deg
|  |  |  | @ Cl=0.1, Cd= | 0.0092585
|  |  |  | @ Cl=0.4, Cd= | 0.0094954
|  |  |  | @ Cl=0.6, Cd= | 0.0097745
alpha (deg) | Cl | Cd | Cm | Cl/Cd
-20 | -1.059 | 0.14205 | 0.01 | -7.4551
-19.5 | -1.0781 | 0.12973 | 0.0023 | -8.3103
-19 | -1.0948 | 0.11833 | -0.0044 | -9.2521
-18.5 | -1.1032 | 0.10847 | -0.0101 | -10.1706
-18 | -1.113 | 0.09867 | -0.0153 | -11.28
-17.5 | -1.1166 | 0.0903 | -0.0195 | -12.3654
-17 | -1.1169 | 0.08251 | -0.0232 | -13.5365
-16.5 | -1.1169 | 0.07528 | -0.026 | -14.8366
-16 | -1.1108 | 0.06903 | -0.0284 | -16.0916
-15.5 | -1.1022 | 0.06328 | -0.0303 | -17.4178
-15 | -1.0927 | 0.05813 | -0.0312 | -18.7975
-14.5 | -1.0795 | 0.05344 | -0.032 | -20.2002
-14 | -1.0628 | 0.04926 | -0.0325 | -21.5753
-13.5 | -1.0463 | 0.04538 | -0.0323 | -23.0564
-13 | -1.0297 | 0.04162 | -0.0322 | -24.7405
-12.5 | -1.0085 | 0.03838 | -0.0317 | -26.2767
-12 | -0.9884 | 0.03529 | -0.0308 | -28.0079
-11.5 | -0.9768 | 0.03169 | -0.0294 | -30.8236
-11 | -0.9565 | 0.02872 | -0.0284 | -33.3043
-10.5 | -0.9094 | 0.02602 | -0.032 | -34.95
-10 | -0.9048 | 0.02316 | -0.028 | -39.0674
-9.5 | -0.8884 | 0.02107 | -0.0244 | -42.1642
-9 | -0.8754 | 0.01886 | -0.0203 | -46.4157
-8.5 | -0.8616 | 0.01698 | -0.0156 | -50.742
-8 | -0.8549 | 0.01535 | -0.0089 | -55.6938
-7.5 | -0.835 | 0.01374 | -0.0039 | -60.7715
-7 | -0.8071 | 0.01206 | 0 | -66.9237
-6.5 | -0.7679 | 0.0108 | 0.0024 | -71.1019
-6 | -0.7162 | 0.01022 | 0.0033 | -70.0783
-5.5 | -0.6602 | 0.00994 | 0.0037 | -66.4185
-5 | -0.6023 | 0.00978 | 0.0039 | -61.5849
-4.5 | -0.5435 | 0.00964 | 0.0038 | -56.3797
-4 | -0.4846 | 0.00958 | 0.0038 | -50.5846
-3 | -0.3646 | 0.00946 | 0.0032 | -38.5412
-2.5 | -0.3041 | 0.00942 | 0.0027 | -32.2824
-2 | -0.2436 | 0.00934 | 0.0023 | -26.0814
-1.5 | -0.1826 | 0.00931 | 0.0017 | -19.6133
-1 | -0.122 | 0.00928 | 0.0012 | -13.1466
-0.5 | -0.0609 | 0.00922 | 0.0006 | -6.6052
0 | 0 | 0.00925 | 0 | 0
0.5 | 0.0609 | 0.00922 | -0.0006 | 6.6052
1 | 0.1219 | 0.00928 | -0.0012 | 13.1358
1.5 | 0.1825 | 0.00931 | -0.0017 | 19.6026
2 | 0.2435 | 0.00934 | -0.0023 | 26.0707
2.5 | 0.304 | 0.00942 | -0.0027 | 32.2718
3 | 0.3646 | 0.00946 | -0.0032 | 38.5412
4 | 0.4846 | 0.00958 | -0.0037 | 50.5846
4.5 | 0.5434 | 0.00964 | -0.0038 | 56.3693
5 | 0.6023 | 0.00978 | -0.0039 | 61.5849
5.5 | 0.6601 | 0.00993 | -0.0037 | 66.4753
6 | 0.7161 | 0.01022 | -0.0033 | 70.0685
6.5 | 0.7678 | 0.0108 | -0.0024 | 71.0926
7 | 0.8071 | 0.01206 | 0 | 66.9237
7.5 | 0.8349 | 0.01373 | 0.0039 | 60.8084
8 | 0.8546 | 0.01535 | 0.0089 | 55.6743
8.5 | 0.8618 | 0.01696 | 0.0156 | 50.8137
9 | 0.8754 | 0.01886 | 0.0203 | 46.4157
9.5 | 0.8885 | 0.02106 | 0.0244 | 42.189
10 | 0.9051 | 0.02314 | 0.0279 | 39.1141
10.5 | 0.9104 | 0.02596 | 0.0319 | 35.0693
11 | 0.9572 | 0.02868 | 0.0283 | 33.3752
11.5 | 0.9775 | 0.03165 | 0.0293 | 30.8847
12 | 0.9895 | 0.03522 | 0.0307 | 28.0948
12.5 | 1.0094 | 0.03833 | 0.0317 | 26.3345
13 | 1.0306 | 0.04156 | 0.0322 | 24.7979
13.5 | 1.0476 | 0.0453 | 0.0322 | 23.1258
14 | 1.0638 | 0.0492 | 0.0325 | 21.622
14.5 | 1.0805 | 0.05342 | 0.0318 | 20.2265
15 | 1.0937 | 0.05805 | 0.0311 | 18.8407
15.5 | 1.1035 | 0.06317 | 0.0302 | 17.4687
16 | 1.112 | 0.06893 | 0.0283 | 16.1323
16.5 | 1.1183 | 0.07518 | 0.0259 | 14.875
17 | 1.1184 | 0.08239 | 0.0231 | 13.5745
17.5 | 1.1186 | 0.09015 | 0.0194 | 12.4082
18 | 1.1144 | 0.09857 | 0.0152 | 11.3057
18.5 | 1.1049 | 0.10833 | 0.01 | 10.1994
19 | 1.0962 | 0.11823 | 0.0044 | 9.2718
19.5 | 1.0786 | 0.12977 | -0.0024 | 8.3116
20 | 1.0598 | 0.14202 | -0.0101 | 7.4623

## 31. Re 500k Mach 0.50 (1)
BIGFOIL.COM POLAR EXPORT
NACA63(3)-018
NACA63(3)-018 |  |  |  | Cl Max: | 1.121 | at alpha= | 20 | deg
JavaFoil+Calcfoil stall+Eppler ext transition |  |  |  | L/D Max: | 63.443 | at alpha= | 5.5 | deg
Re: | 500000 |  |  | Cd Min: | 0.00894 | at alpha= | 1 | deg
Mach: | 0.5 |  |  | Cl=0 at alpha= | 0 | deg
|  |  |  | @ Cl=0.1, Cd= | 0.0089642
|  |  |  | @ Cl=0.4, Cd= | 0.0095761
|  |  |  | @ Cl=0.6, Cd= | 0.010547
alpha (deg) | Cl | Cd | Cm | Cl/Cd
-20 | -1.121 | 0.23709 | 0.017 | -4.727
-19.5 | -1.094 | 0.23572 | 0.017 | -4.64
-19 | -1.067 | 0.22668 | 0.016 | -4.707
-18.5 | -1.037 | 0.22204 | 0.015 | -4.671
-18 | -1.01 | 0.21133 | 0.015 | -4.778
-17.5 | -0.982 | 0.20345 | 0.014 | -4.829
-17 | -0.955 | 0.19847 | 0.014 | -4.813
-16.5 | -0.926 | 0.19231 | 0.013 | -4.813
-16 | -0.898 | 0.1904 | 0.012 | -4.717
-15.5 | -0.871 | 0.18178 | 0.012 | -4.79
-15 | -0.843 | 0.17858 | 0.012 | -4.721
-14.5 | -0.814 | 0.16669 | 0.011 | -4.883
-14 | -0.786 | 0.16105 | 0.01 | -4.883
-13.5 | -0.759 | 0.15614 | 0.01 | -4.861
-13 | -0.731 | 0.14966 | 0.009 | -4.883
-12.5 | -0.702 | 0.14321 | 0.009 | -4.904
-12 | -0.675 | 0.13876 | 0.008 | -4.863
-11.5 | -0.646 | 0.12672 | 0.007 | -5.098
-11 | -0.621 | 0.10084 | 0.008 | -6.163
-10.5 | -0.858 | 0.07856 | 0.01 | -10.923
-10 | -1.07 | 0.04074 | 0.014 | -26.261
-9.5 | -1.103 | 0.03252 | 0.013 | -33.934
-9 | -1.094 | 0.02961 | 0.013 | -36.961
-8.5 | -1.062 | 0.02718 | 0.012 | -39.087
-8 | -1.017 | 0.02509 | 0.011 | -40.55
-7.5 | -0.968 | 0.02325 | 0.011 | -41.62
-7 | -0.914 | 0.02164 | 0.01 | -42.262
-6.5 | -0.858 | 0.02023 | 0.009 | -42.428
-6 | -0.799 | 0.01898 | 0.009 | -42.124
-5.5 | -0.749 | 0.01179 | 0.008 | -63.529
-5 | -0.686 | 0.0112 | 0.008 | -61.252
-4.5 | -0.622 | 0.01068 | 0.007 | -58.183
-4 | -0.556 | 0.01028 | 0.006 | -54.019
-3.5 | -0.488 | 0.00992 | 0.005 | -49.223
-3 | -0.421 | 0.0096 | 0.005 | -43.79
-2.5 | -0.352 | 0.00942 | 0.004 | -37.347
-2 | -0.285 | 0.00929 | 0.003 | -30.702
-1.5 | -0.214 | 0.00912 | 0.002 | -23.47
-1 | -0.143 | 0.00896 | 0.002 | -15.977
-0.5 | -0.072 | 0.00895 | 0.001 | -7.999
0 | 0 | 0.00897 | 0 | 0
0.5 | 0.072 | 0.00898 | -0.001 | 7.979
1 | 0.143 | 0.00894 | -0.002 | 16.018
1.5 | 0.214 | 0.00912 | -0.002 | 23.473
2 | 0.285 | 0.00927 | -0.003 | 30.77
2.5 | 0.352 | 0.00943 | -0.004 | 37.315
3 | 0.421 | 0.00964 | -0.005 | 43.625
3.5 | 0.488 | 0.00992 | -0.005 | 49.223
4 | 0.556 | 0.01028 | -0.006 | 54.023
4.5 | 0.622 | 0.01068 | -0.007 | 58.189
5 | 0.686 | 0.0112 | -0.008 | 61.261
5.5 | 0.749 | 0.01181 | -0.008 | 63.443
6 | 0.799 | 0.019 | -0.009 | 42.066
6.5 | 0.858 | 0.02024 | -0.009 | 42.395
7 | 0.914 | 0.02165 | -0.01 | 42.244
7.5 | 0.968 | 0.02324 | -0.011 | 41.638
8 | 1.017 | 0.02507 | -0.011 | 40.572
8.5 | 1.062 | 0.02717 | -0.012 | 39.1
9 | 1.094 | 0.02963 | -0.013 | 36.938
9.5 | 1.103 | 0.03255 | -0.013 | 33.901
10 | 1.07 | 0.04085 | -0.014 | 26.183
10.5 | 0.858 | 0.07878 | -0.01 | 10.886
11 | 0.621 | 0.10089 | -0.008 | 6.157
11.5 | 0.646 | 0.12672 | -0.007 | 5.098
12 | 0.675 | 0.13926 | -0.008 | 4.845
12.5 | 0.702 | 0.14353 | -0.009 | 4.893
13 | 0.731 | 0.14859 | -0.009 | 4.918
13.5 | 0.759 | 0.15657 | -0.01 | 4.848
14 | 0.786 | 0.16131 | -0.01 | 4.875
14.5 | 0.814 | 0.17194 | -0.011 | 4.734
15 | 0.843 | 0.17975 | -0.012 | 4.69
15.5 | 0.871 | 0.18174 | -0.012 | 4.791
16 | 0.898 | 0.19038 | -0.012 | 4.717
16.5 | 0.926 | 0.19229 | -0.013 | 4.814
17 | 0.955 | 0.20556 | -0.014 | 4.647
17.5 | 0.982 | 0.20975 | -0.014 | 4.684
18 | 1.01 | 0.21181 | -0.015 | 4.767
18.5 | 1.037 | 0.22206 | -0.015 | 4.671
19 | 1.067 | 0.22672 | -0.016 | 4.706
19.5 | 1.094 | 0.23509 | -0.017 | 4.653
20 | 1.121 | 0.2371 | -0.017 | 4.727

## 32. Re 500k Mach 0.50 (2)
BIGFOIL.COM POLAR EXPORT
NACA63(3)-018
NACA63(3)-018 |  |  |  | Cl Max: | 0.9231 | at alpha= | 12.5 | deg
XFOIL ncrit=9 |  |  |  | L/D Max: | 65.708 | at alpha= | 5.5 | deg
Re: | 500000 |  |  | Cd Min: | 0.19145 | at alpha= | -17.5 | deg
Mach: | 0.5 |  |  | Cl=0 at alpha= | 0 | deg
|  |  |  | @ Cl=0.1, Cd= | 0.01012
|  |  |  | @ Cl=0.4, Cd= | 0.010443
|  |  |  | @ Cl=0.6, Cd= | 0.010694
alpha (deg) | Cl | Cd | Cm | Cl/Cd
-17.5 | -0.7463 | 0.19145 | 0.0338 | -3.8981
-17 | -0.7247 | 0.18465 | 0.0293 | -3.9247
-16.5 | -0.7172 | 0.17395 | 0.0228 | -4.123
-16 | -0.7487 | 0.15427 | 0.0109 | -4.8532
-15.5 | -0.7276 | 0.14784 | 0.0069 | -4.9215
-15 | -0.8103 | 0.12158 | -0.0105 | -6.6647
-14.5 | -0.8608 | 0.10404 | -0.0223 | -8.2737
-14 | -0.8951 | 0.09032 | -0.0308 | -9.9103
-13.5 | -0.9054 | 0.08065 | -0.0358 | -11.2263
-13 | -0.9167 | 0.0713 | -0.0401 | -12.8569
-12.5 | -0.922 | 0.06316 | -0.0429 | -14.5978
-12 | -0.9176 | 0.05659 | -0.0441 | -16.2149
-11 | -0.8632 | 0.04623 | -0.0486 | -18.6719
-10.5 | -0.8441 | 0.04273 | -0.0462 | -19.7543
-10 | -0.8317 | 0.03882 | -0.0439 | -21.4245
-9.5 | -0.8178 | 0.03506 | -0.0416 | -23.3257
-9 | -0.8017 | 0.03163 | -0.0391 | -25.3462
-8.5 | -0.7945 | 0.02779 | -0.0361 | -28.5894
-8 | -0.7842 | 0.02432 | -0.0328 | -32.2451
-7.5 | -0.7763 | 0.02096 | -0.0288 | -37.0372
-7 | -0.7771 | 0.01755 | -0.0235 | -44.2792
-6.5 | -0.787 | 0.01456 | -0.0156 | -54.0522
-6 | -0.7866 | 0.01255 | -0.0066 | -62.6773
-5.5 | -0.7471 | 0.01137 | -0.0022 | -65.708
-5 | -0.687 | 0.01094 | -0.0003 | -62.7971
-4.5 | -0.6218 | 0.01073 | 0.0009 | -57.9497
-4 | -0.5553 | 0.01062 | 0.0017 | -52.2881
-3.5 | -0.4869 | 0.01053 | 0.0021 | -46.2393
-3 | -0.4182 | 0.01048 | 0.0023 | -39.9046
-2.5 | -0.3485 | 0.01034 | 0.0021 | -33.7041
-2 | -0.2791 | 0.01026 | 0.0019 | -27.2027
-1.5 | -0.2092 | 0.01019 | 0.0015 | -20.5299
-1 | -0.1395 | 0.01012 | 0.001 | -13.7846
-0.5 | -0.0697 | 0.01012 | 0.0005 | -6.8874
0 | 0 | 0.01007 | 0 | 0
0.5 | 0.0697 | 0.01012 | -0.0005 | 6.8874
1 | 0.1395 | 0.01012 | -0.001 | 13.7846
1.5 | 0.2091 | 0.01019 | -0.0015 | 20.5201
2 | 0.279 | 0.01026 | -0.0019 | 27.193
2.5 | 0.3484 | 0.01034 | -0.0021 | 33.6944
3 | 0.4182 | 0.01048 | -0.0023 | 39.9046
3.5 | 0.4869 | 0.01053 | -0.0021 | 46.2393
4 | 0.5553 | 0.01062 | -0.0017 | 52.2881
4.5 | 0.6217 | 0.01073 | -0.0008 | 57.9404
5 | 0.6869 | 0.01094 | 0.0003 | 62.7879
5.5 | 0.7471 | 0.01137 | 0.0023 | 65.708
6 | 0.7865 | 0.01255 | 0.0066 | 62.6693
6.5 | 0.7866 | 0.01456 | 0.0156 | 54.0247
7 | 0.7772 | 0.01754 | 0.0235 | 44.3101
7.5 | 0.7766 | 0.02094 | 0.0288 | 37.0869
8 | 0.7842 | 0.02432 | 0.0328 | 32.2451
8.5 | 0.7951 | 0.02776 | 0.0361 | 28.6419
9 | 0.8023 | 0.0316 | 0.0391 | 25.3892
9.5 | 0.8183 | 0.03503 | 0.0416 | 23.36
10 | 0.8326 | 0.03877 | 0.0438 | 21.4754
10.5 | 0.8448 | 0.04268 | 0.0462 | 19.7938
11 | 0.8641 | 0.04617 | 0.0485 | 18.7156
11.5 | 0.9044 | 0.05127 | 0.0442 | 17.6399
12 | 0.9186 | 0.05655 | 0.044 | 16.244
12.5 | 0.9231 | 0.06312 | 0.0428 | 14.6245
13 | 0.9177 | 0.07126 | 0.04 | 12.8782
13.5 | 0.9061 | 0.08065 | 0.0357 | 11.235
14 | 0.8963 | 0.09023 | 0.0307 | 9.9335
14.5 | 0.8613 | 0.10404 | 0.0222 | 8.2785
15 | 0.811 | 0.12162 | 0.0103 | 6.6683
15.5 | 0.7273 | 0.14812 | -0.0071 | 4.9102
16 | 0.7507 | 0.15402 | -0.0108 | 4.874
16.5 | 0.7186 | 0.17387 | -0.0228 | 4.133
17 | 0.7255 | 0.18476 | -0.0294 | 3.9267
17.5 | 0.7476 | 0.19143 | -0.0338 | 3.9053

## 33. Re 750k Mach 0.00 (1)
BIGFOIL.COM POLAR EXPORT
NACA63(3)-018
NACA63(3)-018 |  |  |  | Cl Max: | 1.338 | at alpha= | 14.5 | deg
JavaFoil+Calcfoil stall+Eppler ext transition |  |  |  | L/D Max: | 84.707 | at alpha= | 6.5 | deg
Re: | 750000 |  |  | Cd Min: | 0.00744 | at alpha= | -0.5 | deg
Mach: | 0 |  |  | Cl=0 at alpha= | 0 | deg
|  |  |  | @ Cl=0.1, Cd= | 0.0074584
|  |  |  | @ Cl=0.4, Cd= | 0.0078323
|  |  |  | @ Cl=0.6, Cd= | 0.0083603
alpha (deg) | Cl | Cd | Cm | Cl/Cd
-19.5 | -1.109 | 0.15233 | 0.016 | -7.28
-19 | -1.137 | 0.14019 | 0.016 | -8.107
-18.5 | -1.168 | 0.12538 | 0.017 | -9.313
-18 | -1.205 | 0.10694 | 0.017 | -11.271
-17.5 | -1.251 | 0.08539 | 0.018 | -14.652
-17 | -1.281 | 0.07312 | 0.018 | -17.521
-16.5 | -1.304 | 0.06397 | 0.018 | -20.382
-16 | -1.32 | 0.05697 | 0.018 | -23.176
-15.5 | -1.332 | 0.05092 | 0.018 | -26.156
-15 | -1.337 | 0.04622 | 0.017 | -28.928
-14.5 | -1.338 | 0.04201 | 0.017 | -31.839
-14 | -1.332 | 0.03854 | 0.017 | -34.573
-13.5 | -1.319 | 0.03549 | 0.016 | -37.158
-13 | -1.301 | 0.03279 | 0.016 | -39.674
-12.5 | -1.284 | 0.02808 | 0.015 | -45.726
-12 | -1.257 | 0.02632 | 0.015 | -47.759
-11.5 | -1.227 | 0.02468 | 0.014 | -49.711
-11 | -1.193 | 0.02322 | 0.014 | -51.38
-10.5 | -1.156 | 0.02186 | 0.013 | -52.893
-10 | -1.116 | 0.02061 | 0.013 | -54.179
-9.5 | -1.074 | 0.01946 | 0.012 | -55.172
-9 | -1.029 | 0.01838 | 0.011 | -55.99
-8.5 | -0.98 | 0.0174 | 0.011 | -56.343
-8 | -0.929 | 0.01652 | 0.01 | -56.242
-7.5 | -0.877 | 0.01571 | 0.01 | -55.814
-7 | -0.824 | 0.01496 | 0.009 | -55.049
-6.5 | -0.784 | 0.00926 | 0.009 | -84.707
-6 | -0.733 | 0.00902 | 0.008 | -81.352
-5.5 | -0.674 | 0.00865 | 0.007 | -77.956
-5 | -0.614 | 0.0084 | 0.007 | -73.092
-4.5 | -0.554 | 0.00823 | 0.006 | -67.266
-4 | -0.493 | 0.00802 | 0.005 | -61.51
-3.5 | -0.432 | 0.00789 | 0.005 | -54.782
-3 | -0.371 | 0.00778 | 0.004 | -47.66
-2.5 | -0.309 | 0.00768 | 0.003 | -40.255
-2 | -0.247 | 0.00763 | 0.003 | -32.415
-1.5 | -0.186 | 0.00755 | 0.002 | -24.592
-1 | -0.124 | 0.00747 | 0.001 | -16.607
-0.5 | -0.062 | 0.00744 | 0.001 | -8.334
0 | 0 | 0.00744 | 0 | 0
0.5 | 0.062 | 0.00744 | -0.001 | 8.334
1 | 0.124 | 0.00747 | -0.001 | 16.607
1.5 | 0.186 | 0.00755 | -0.002 | 24.593
2 | 0.247 | 0.00763 | -0.003 | 32.417
2.5 | 0.309 | 0.00768 | -0.003 | 40.257
3 | 0.371 | 0.00778 | -0.004 | 47.662
3.5 | 0.432 | 0.00789 | -0.005 | 54.786
4 | 0.493 | 0.00802 | -0.005 | 61.515
4.5 | 0.554 | 0.00823 | -0.006 | 67.274
5 | 0.614 | 0.0084 | -0.007 | 73.103
5.5 | 0.674 | 0.00865 | -0.007 | 77.97
6 | 0.734 | 0.00902 | -0.008 | 81.368
6.5 | 0.784 | 0.00926 | -0.009 | 84.707
7 | 0.824 | 0.01496 | -0.009 | 55.049
7.5 | 0.877 | 0.01571 | -0.01 | 55.814
8 | 0.929 | 0.01652 | -0.01 | 56.242
8.5 | 0.98 | 0.0174 | -0.011 | 56.343
9 | 1.029 | 0.01838 | -0.011 | 55.99
9.5 | 1.074 | 0.01946 | -0.012 | 55.172
10 | 1.116 | 0.02061 | -0.013 | 54.179
10.5 | 1.156 | 0.02186 | -0.013 | 52.893
11 | 1.193 | 0.02322 | -0.014 | 51.38
11.5 | 1.227 | 0.02468 | -0.014 | 49.711
12 | 1.257 | 0.02632 | -0.015 | 47.759
12.5 | 1.284 | 0.02808 | -0.015 | 45.726
13 | 1.301 | 0.03279 | -0.016 | 39.674
13.5 | 1.319 | 0.03549 | -0.016 | 37.158
14 | 1.332 | 0.03854 | -0.017 | 34.573
14.5 | 1.338 | 0.04201 | -0.017 | 31.839
15 | 1.337 | 0.04622 | -0.017 | 28.928
15.5 | 1.332 | 0.05092 | -0.018 | 26.156
16 | 1.32 | 0.05697 | -0.018 | 23.176
16.5 | 1.304 | 0.06397 | -0.018 | 20.382
17 | 1.281 | 0.07312 | -0.018 | 17.521
17.5 | 1.251 | 0.08539 | -0.018 | 14.652
18 | 1.205 | 0.10694 | -0.017 | 11.271
18.5 | 1.168 | 0.12538 | -0.017 | 9.313
19 | 1.137 | 0.14019 | -0.016 | 8.107
19.5 | 1.109 | 0.15233 | -0.016 | 7.28

## 34. Re 750k Mach 0.00 (2)
BIGFOIL.COM POLAR EXPORT
NACA63(3)-018
NACA63(3)-018 |  |  |  | Cl Max: | 1.2646 | at alpha= | 19.5 | deg
XFOIL ncrit=9 |  |  |  | L/D Max: | 79.1448 | at alpha= | 6 | deg
Re: | 750000 |  |  | Cd Min: | 0.09585 | at alpha= | -20 | deg
Mach: | 0 |  |  | Cl=0 at alpha= | 0 | deg
|  |  |  | @ Cl=0.1, Cd= | 0.0076448
|  |  |  | @ Cl=0.4, Cd= | 0.0078568
|  |  |  | @ Cl=0.6, Cd= | 0.0082826
alpha (deg) | Cl | Cd | Cm | Cl/Cd
-20 | -1.259 | 0.09585 | -0.0099 | -13.1351
-19.5 | -1.2627 | 0.08809 | -0.0135 | -14.3342
-19 | -1.2615 | 0.08129 | -0.0163 | -15.5185
-18.5 | -1.2562 | 0.07522 | -0.0187 | -16.7003
-18 | -1.2444 | 0.07017 | -0.0205 | -17.7341
-17.5 | -1.2425 | 0.06407 | -0.0224 | -19.3929
-17 | -1.2313 | 0.05925 | -0.0238 | -20.7814
-16.5 | -1.2157 | 0.05508 | -0.0248 | -22.0715
-16 | -1.2015 | 0.05092 | -0.0255 | -23.5958
-15.5 | -1.1942 | 0.04623 | -0.026 | -25.8317
-15 | -1.178 | 0.04258 | -0.0262 | -27.6656
-14.5 | -1.1572 | 0.03949 | -0.0263 | -29.3036
-14 | -1.1386 | 0.03637 | -0.0259 | -31.306
-13.5 | -1.1308 | 0.03254 | -0.025 | -34.7511
-13 | -1.1096 | 0.02991 | -0.0243 | -37.098
-12.5 | -1.0841 | 0.02769 | -0.0235 | -39.1513
-12 | -1.0674 | 0.02491 | -0.0221 | -42.8503
-11.5 | -1.0386 | 0.02251 | -0.0223 | -46.1395
-11 | -1.0035 | 0.02079 | -0.0224 | -48.2684
-10.5 | -0.9856 | 0.01912 | -0.0189 | -51.5481
-10 | -0.9704 | 0.01741 | -0.0148 | -55.7381
-9.5 | -0.9473 | 0.01625 | -0.011 | -58.2954
-9 | -0.9311 | 0.01512 | -0.0055 | -61.5807
-8.5 | -0.8994 | 0.01417 | -0.0024 | -63.4721
-8 | -0.8656 | 0.013 | 0.0004 | -66.5846
-7.5 | -0.8275 | 0.01184 | 0.0024 | -69.8902
-7 | -0.7879 | 0.01058 | 0.0042 | -74.4707
-6.5 | -0.7447 | 0.00944 | 0.0055 | -78.8877
-6 | -0.6941 | 0.00877 | 0.0059 | -79.1448
-5.5 | -0.6394 | 0.00843 | 0.0058 | -75.8482
-5 | -0.5833 | 0.00822 | 0.0056 | -70.9611
-4.5 | -0.526 | 0.00807 | 0.0051 | -65.1797
-4 | -0.4688 | 0.00794 | 0.0047 | -59.0428
-3.5 | -0.411 | 0.00787 | 0.0043 | -52.2236
-3 | -0.3526 | 0.0078 | 0.0037 | -45.2051
-2.5 | -0.294 | 0.00777 | 0.0032 | -37.8378
-2 | -0.2356 | 0.0077 | 0.0026 | -30.5974
-1.5 | -0.1766 | 0.00766 | 0.0019 | -23.0548
-1 | -0.118 | 0.00766 | 0.0013 | -15.4047
-0.5 | -0.0589 | 0.00761 | 0.0006 | -7.7398
0 | 0 | 0.00764 | 0 | 0
0.5 | 0.0589 | 0.00761 | -0.0006 | 7.7398
1 | 0.118 | 0.00766 | -0.0013 | 15.4047
1.5 | 0.1765 | 0.00766 | -0.0019 | 23.0418
2 | 0.2356 | 0.0077 | -0.0026 | 30.5974
2.5 | 0.294 | 0.00777 | -0.0031 | 37.8378
3 | 0.3525 | 0.0078 | -0.0037 | 45.1923
3.5 | 0.411 | 0.00787 | -0.0043 | 52.2236
4 | 0.4687 | 0.00793 | -0.0047 | 59.1047
4.5 | 0.5259 | 0.00807 | -0.0051 | 65.1673
5 | 0.5833 | 0.00822 | -0.0055 | 70.9611
5.5 | 0.6393 | 0.00843 | -0.0058 | 75.8363
6 | 0.6941 | 0.00877 | -0.0059 | 79.1448
6.5 | 0.7446 | 0.00944 | -0.0055 | 78.8771
7 | 0.7878 | 0.01058 | -0.0042 | 74.4612
7.5 | 0.8274 | 0.01184 | -0.0024 | 69.8818
8 | 0.8654 | 0.013 | -0.0003 | 66.5692
8.5 | 0.8993 | 0.01416 | 0.0024 | 63.5099
9 | 0.931 | 0.01512 | 0.0056 | 61.5741
9.5 | 0.9471 | 0.01625 | 0.011 | 58.2831
10 | 0.9704 | 0.01741 | 0.0148 | 55.7381
10.5 | 0.986 | 0.0191 | 0.0188 | 51.623
11 | 1.0036 | 0.02078 | 0.0224 | 48.2964
11.5 | 1.0397 | 0.02248 | 0.0221 | 46.25
12 | 1.0679 | 0.02488 | 0.022 | 42.922
12.5 | 1.0854 | 0.0276 | 0.0234 | 39.3261
13 | 1.1119 | 0.02974 | 0.0242 | 37.3874
13.5 | 1.1315 | 0.0325 | 0.025 | 34.8154
14 | 1.138 | 0.03643 | 0.0259 | 31.238
14.5 | 1.1584 | 0.0394 | 0.0262 | 29.401
15 | 1.1787 | 0.04254 | 0.0262 | 27.708
15.5 | 1.1961 | 0.04607 | 0.0259 | 25.9627
16 | 1.2029 | 0.05081 | 0.0254 | 23.6745
16.5 | 1.2178 | 0.05489 | 0.0247 | 22.1862
17 | 1.233 | 0.05911 | 0.0237 | 20.8594
17.5 | 1.2447 | 0.06386 | 0.0223 | 19.4911
18 | 1.2466 | 0.06996 | 0.0204 | 17.8188
18.5 | 1.2586 | 0.07497 | 0.0187 | 16.788
19 | 1.263 | 0.08116 | 0.0162 | 15.5619
19.5 | 1.2646 | 0.08789 | 0.0134 | 14.3884
20 | 1.2612 | 0.09557 | 0.0099 | 13.1966

## 35. Re 750k Mach 0.10 (1)
BIGFOIL.COM POLAR EXPORT
NACA63(3)-018
NACA63(3)-018 |  |  |  | Cl Max: | 1.327 | at alpha= | 14.5 | deg
JavaFoil+Calcfoil stall+Eppler ext transition |  |  |  | L/D Max: | 81.254 | at alpha= | 6 | deg
Re: | 750000 |  |  | Cd Min: | 0.00742 | at alpha= | -0.5 | deg
Mach: | 0.1 |  |  | Cl=0 at alpha= | 0 | deg
|  |  |  | @ Cl=0.1, Cd= | 0.0074683
|  |  |  | @ Cl=0.4, Cd= | 0.0078687
|  |  |  | @ Cl=0.6, Cd= | 0.0084092
alpha (deg) | Cl | Cd | Cm | Cl/Cd
-19.5 | -1.061 | 0.15972 | 0.015 | -6.643
-19 | -1.091 | 0.14826 | 0.016 | -7.358
-18.5 | -1.121 | 0.13587 | 0.016 | -8.253
-18 | -1.156 | 0.11977 | 0.016 | -9.655
-17.5 | -1.201 | 0.09875 | 0.017 | -12.164
-17 | -1.246 | 0.07982 | 0.018 | -15.606
-16.5 | -1.277 | 0.06786 | 0.018 | -18.814
-16 | -1.298 | 0.05992 | 0.018 | -21.662
-15.5 | -1.314 | 0.05318 | 0.018 | -24.712
-15 | -1.324 | 0.04782 | 0.017 | -27.681
-14.5 | -1.327 | 0.04334 | 0.017 | -30.627
-14 | -1.325 | 0.03958 | 0.017 | -33.478
-13.5 | -1.314 | 0.03635 | 0.016 | -36.144
-13 | -1.298 | 0.03353 | 0.016 | -38.704
-12.5 | -1.283 | 0.02859 | 0.015 | -44.876
-12 | -1.257 | 0.02673 | 0.015 | -47.033
-11.5 | -1.228 | 0.02508 | 0.014 | -48.97
-11 | -1.195 | 0.02355 | 0.014 | -50.756
-10.5 | -1.159 | 0.02217 | 0.013 | -52.278
-10 | -1.12 | 0.02088 | 0.013 | -53.607
-9.5 | -1.077 | 0.0197 | 0.012 | -54.678
-9 | -1.032 | 0.01859 | 0.011 | -55.538
-8.5 | -0.984 | 0.01759 | 0.011 | -55.942
-8 | -0.933 | 0.01669 | 0.01 | -55.876
-7.5 | -0.88 | 0.01586 | 0.01 | -55.503
-7 | -0.827 | 0.0151 | 0.009 | -54.774
-6.5 | -0.773 | 0.0144 | 0.008 | -53.631
-6 | -0.737 | 0.00907 | 0.008 | -81.237
-5.5 | -0.677 | 0.00871 | 0.007 | -77.755
-5 | -0.617 | 0.00848 | 0.007 | -72.803
-4.5 | -0.557 | 0.00823 | 0.006 | -67.594
-4 | -0.496 | 0.00807 | 0.005 | -61.383
-3.5 | -0.434 | 0.00793 | 0.005 | -54.716
-3 | -0.373 | 0.00782 | 0.004 | -47.621
-2.5 | -0.311 | 0.00772 | 0.003 | -40.235
-2 | -0.249 | 0.00762 | 0.003 | -32.62
-1.5 | -0.187 | 0.00753 | 0.002 | -24.759
-1 | -0.125 | 0.0075 | 0.001 | -16.612
-0.5 | -0.062 | 0.00742 | 0.001 | -8.399
0 | 0 | 0.00743 | 0 | 0
0.5 | 0.062 | 0.00742 | -0.001 | 8.399
1 | 0.125 | 0.0075 | -0.001 | 16.612
1.5 | 0.187 | 0.00753 | -0.002 | 24.76
2 | 0.249 | 0.00762 | -0.003 | 32.621
2.5 | 0.311 | 0.00772 | -0.003 | 40.237
3 | 0.373 | 0.00782 | -0.004 | 47.624
3.5 | 0.434 | 0.00793 | -0.005 | 54.72
4 | 0.496 | 0.00807 | -0.005 | 61.389
4.5 | 0.557 | 0.00823 | -0.006 | 67.602
5 | 0.617 | 0.00848 | -0.007 | 72.815
5.5 | 0.677 | 0.00871 | -0.007 | 77.77
6 | 0.737 | 0.00907 | -0.008 | 81.254
6.5 | 0.773 | 0.0144 | -0.008 | 53.631
7 | 0.827 | 0.0151 | -0.009 | 54.774
7.5 | 0.88 | 0.01586 | -0.01 | 55.503
8 | 0.933 | 0.01669 | -0.01 | 55.876
8.5 | 0.984 | 0.01759 | -0.011 | 55.942
9 | 1.032 | 0.01859 | -0.011 | 55.538
9.5 | 1.077 | 0.0197 | -0.012 | 54.678
10 | 1.12 | 0.02088 | -0.013 | 53.607
10.5 | 1.159 | 0.02217 | -0.013 | 52.278
11 | 1.195 | 0.02355 | -0.014 | 50.756
11.5 | 1.228 | 0.02508 | -0.014 | 48.97
12 | 1.257 | 0.02673 | -0.015 | 47.033
12.5 | 1.283 | 0.02859 | -0.015 | 44.876
13 | 1.298 | 0.03353 | -0.016 | 38.704
13.5 | 1.314 | 0.03635 | -0.016 | 36.144
14 | 1.325 | 0.03958 | -0.017 | 33.478
14.5 | 1.327 | 0.04334 | -0.017 | 30.627
15 | 1.324 | 0.04782 | -0.017 | 27.681
15.5 | 1.314 | 0.05318 | -0.018 | 24.712
16 | 1.298 | 0.05992 | -0.018 | 21.662
16.5 | 1.277 | 0.06786 | -0.018 | 18.814
17 | 1.246 | 0.07982 | -0.018 | 15.606
17.5 | 1.201 | 0.09875 | -0.017 | 12.164
18 | 1.156 | 0.11977 | -0.016 | 9.655
18.5 | 1.121 | 0.13587 | -0.016 | 8.253
19 | 1.091 | 0.14826 | -0.016 | 7.358
19.5 | 1.061 | 0.15972 | -0.015 | 6.643

## 36. Re 750k Mach 0.10 (2)
BIGFOIL.COM POLAR EXPORT
NACA63(3)-018
NACA63(3)-018 |  |  |  | Cl Max: | 1.2511 | at alpha= | 19.5 | deg
XFOIL ncrit=9 |  |  |  | L/D Max: | 79.195 | at alpha= | 6 | deg
Re: | 750000 |  |  | Cd Min: | 0.10091 | at alpha= | -20 | deg
Mach: | 0.1 |  |  | Cl=0 at alpha= | 0 | deg
|  |  |  | @ Cl=0.1, Cd= | 0.0076606
|  |  |  | @ Cl=0.4, Cd= | 0.0078862
|  |  |  | @ Cl=0.6, Cd= | 0.0083032
alpha (deg) | Cl | Cd | Cm | Cl/Cd
-20 | -1.2401 | 0.10091 | -0.0085 | -12.2892
-19.5 | -1.2498 | 0.09202 | -0.0127 | -13.5818
-19 | -1.2462 | 0.08536 | -0.0157 | -14.5993
-18.5 | -1.2469 | 0.07829 | -0.0185 | -15.9267
-18 | -1.2385 | 0.07264 | -0.0207 | -17.0498
-17.5 | -1.2311 | 0.06706 | -0.0225 | -18.3582
-17 | -1.2241 | 0.06159 | -0.0241 | -19.875
-16.5 | -1.2096 | 0.05715 | -0.0252 | -21.1654
-16 | -1.1911 | 0.05326 | -0.0261 | -22.3639
-15.5 | -1.1873 | 0.04811 | -0.0267 | -24.6789
-15 | -1.1722 | 0.04422 | -0.027 | -26.5084
-14.5 | -1.1521 | 0.04097 | -0.0271 | -28.1206
-14 | -1.1295 | 0.03804 | -0.027 | -29.6924
-13.5 | -1.1249 | 0.03383 | -0.0261 | -33.2516
-13 | -1.1049 | 0.03102 | -0.0254 | -35.619
-12.5 | -1.0803 | 0.02864 | -0.0246 | -37.72
-12 | -1.0624 | 0.02586 | -0.0233 | -41.0828
-11.5 | -1.0378 | 0.02326 | -0.023 | -44.6174
-11 | -1.0005 | 0.02138 | -0.0237 | -46.7961
-10.5 | -0.9809 | 0.01972 | -0.0204 | -49.7414
-10 | -0.9673 | 0.01783 | -0.0163 | -54.2513
-9.5 | -0.9445 | 0.01654 | -0.0126 | -57.104
-9 | -0.9285 | 0.01531 | -0.0073 | -60.6466
-8.5 | -0.9005 | 0.01435 | -0.0034 | -62.7526
-8 | -0.867 | 0.01324 | -0.0005 | -65.4834
-7.5 | -0.8307 | 0.012 | 0.0019 | -69.225
-7 | -0.791 | 0.01076 | 0.0037 | -73.513
-6.5 | -0.7486 | 0.00954 | 0.0052 | -78.4696
-6 | -0.6985 | 0.00882 | 0.0057 | -79.195
-5.5 | -0.6432 | 0.00849 | 0.0056 | -75.7597
-5 | -0.5871 | 0.00825 | 0.0055 | -71.1636
-4.5 | -0.5294 | 0.0081 | 0.0051 | -65.358
-4 | -0.4717 | 0.00797 | 0.0047 | -59.1844
-3.5 | -0.4135 | 0.0079 | 0.0043 | -52.3418
-3 | -0.3548 | 0.00784 | 0.0037 | -45.2551
-2.5 | -0.2959 | 0.00778 | 0.0032 | -38.0334
-2 | -0.2372 | 0.00773 | 0.0026 | -30.6856
-1.5 | -0.1776 | 0.0077 | 0.0019 | -23.0649
-1 | -0.1187 | 0.00767 | 0.0013 | -15.4759
-0.5 | -0.0593 | 0.00764 | 0.0006 | -7.7618
0 | 0 | 0.00765 | 0 | 0
0.5 | 0.0592 | 0.00764 | -0.0006 | 7.7487
1 | 0.1187 | 0.00767 | -0.0013 | 15.4759
1.5 | 0.1775 | 0.0077 | -0.0019 | 23.0519
2 | 0.2371 | 0.00773 | -0.0026 | 30.6727
2.5 | 0.2958 | 0.00779 | -0.0031 | 37.9718
3 | 0.3547 | 0.00784 | -0.0037 | 45.2423
3.5 | 0.4135 | 0.0079 | -0.0043 | 52.3418
4 | 0.4716 | 0.00797 | -0.0047 | 59.1719
4.5 | 0.5294 | 0.0081 | -0.0051 | 65.358
5 | 0.587 | 0.00825 | -0.0055 | 71.1515
5.5 | 0.6432 | 0.00848 | -0.0056 | 75.8491
6 | 0.6985 | 0.00882 | -0.0057 | 79.195
6.5 | 0.7485 | 0.00954 | -0.0052 | 78.4591
7 | 0.7909 | 0.01076 | -0.0037 | 73.5037
7.5 | 0.8306 | 0.012 | -0.0018 | 69.2167
8 | 0.8668 | 0.01324 | 0.0005 | 65.4683
8.5 | 0.9006 | 0.01434 | 0.0034 | 62.8033
9 | 0.9283 | 0.0153 | 0.0073 | 60.6732
9.5 | 0.9444 | 0.01654 | 0.0126 | 57.0979
10 | 0.9674 | 0.01782 | 0.0163 | 54.2873
10.5 | 0.9815 | 0.01969 | 0.0204 | 49.8476
11 | 1.0006 | 0.02137 | 0.0237 | 46.8226
11.5 | 1.039 | 0.02323 | 0.0228 | 44.7266
12 | 1.0631 | 0.02582 | 0.0232 | 41.1735
12.5 | 1.0816 | 0.02855 | 0.0245 | 37.8844
13 | 1.1073 | 0.03084 | 0.0252 | 35.9047
13.5 | 1.1256 | 0.03378 | 0.026 | 33.3215
14 | 1.1312 | 0.0379 | 0.0269 | 29.847
14.5 | 1.1532 | 0.04088 | 0.027 | 28.2094
15 | 1.1729 | 0.04418 | 0.0269 | 26.5482
15.5 | 1.1891 | 0.04796 | 0.0266 | 24.7936
16 | 1.1932 | 0.05309 | 0.026 | 22.475
16.5 | 1.2118 | 0.05697 | 0.0251 | 21.2708
17 | 1.2257 | 0.06145 | 0.024 | 19.9463
17.5 | 1.2327 | 0.06692 | 0.0224 | 18.4205
18 | 1.2404 | 0.07246 | 0.0206 | 17.1184
18.5 | 1.2493 | 0.07804 | 0.0185 | 16.0085
19 | 1.2474 | 0.08526 | 0.0156 | 14.6305
19.5 | 1.2511 | 0.0919 | 0.0127 | 13.6137
20 | 1.2411 | 0.10082 | 0.0084 | 12.3101

## 37. Re 750k Mach 0.25 (1)
BIGFOIL.COM POLAR EXPORT
NACA63(3)-018
NACA63(3)-018 |  |  |  | Cl Max: | 1.267 | at alpha= | 13 | deg
JavaFoil+Calcfoil stall+Eppler ext transition |  |  |  | L/D Max: | 80.625 | at alpha= | 6 | deg
Re: | 750000 |  |  | Cd Min: | 0.0074 | at alpha= | 0 | deg
Mach: | 0.25 |  |  | Cl=0 at alpha= | 0 | deg
|  |  |  | @ Cl=0.1, Cd= | 0.0075463
|  |  |  | @ Cl=0.4, Cd= | 0.0079624
|  |  |  | @ Cl=0.6, Cd= | 0.0085393
alpha (deg) | Cl | Cd | Cm | Cl/Cd
-18.5 | -0.796 | 0.17685 | 0.012 | -4.5
-18 | -0.856 | 0.16374 | 0.013 | -5.229
-17.5 | -0.913 | 0.15149 | 0.013 | -6.025
-17 | -0.966 | 0.1391 | 0.013 | -6.942
-16.5 | -1.016 | 0.12654 | 0.014 | -8.026
-16 | -1.064 | 0.11287 | 0.014 | -9.424
-15.5 | -1.134 | 0.08601 | 0.016 | -13.189
-15 | -1.198 | 0.06498 | 0.017 | -18.437
-14.5 | -1.235 | 0.0546 | 0.017 | -22.626
-14 | -1.26 | 0.04756 | 0.017 | -26.485
-13.5 | -1.267 | 0.04251 | 0.016 | -29.809
-13 | -1.267 | 0.03837 | 0.016 | -33.024
-12.5 | -1.259 | 0.03496 | 0.015 | -36.022
-12 | -1.25 | 0.02939 | 0.015 | -42.551
-11.5 | -1.229 | 0.02738 | 0.015 | -44.875
-11 | -1.202 | 0.0256 | 0.014 | -46.958
-10.5 | -1.17 | 0.02394 | 0.013 | -48.882
-10 | -1.134 | 0.02245 | 0.013 | -50.52
-9.5 | -1.094 | 0.02109 | 0.012 | -51.897
-9 | -1.051 | 0.01985 | 0.012 | -52.936
-8.5 | -1.003 | 0.0187 | 0.011 | -53.622
-8 | -0.952 | 0.01766 | 0.01 | -53.876
-7.5 | -0.899 | 0.01672 | 0.01 | -53.759
-7 | -0.845 | 0.01586 | 0.009 | -53.273
-6.5 | -0.79 | 0.01507 | 0.009 | -52.405
-6 | -0.747 | 0.00927 | 0.008 | -80.625
-5.5 | -0.695 | 0.00884 | 0.008 | -78.595
-5 | -0.634 | 0.00866 | 0.007 | -73.191
-4.5 | -0.572 | 0.00844 | 0.006 | -67.685
-4 | -0.509 | 0.00821 | 0.006 | -62.019
-3.5 | -0.446 | 0.00805 | 0.005 | -55.373
-3 | -0.383 | 0.00793 | 0.004 | -48.253
-2.5 | -0.319 | 0.00782 | 0.003 | -40.82
-2 | -0.255 | 0.00772 | 0.003 | -33.085
-1.5 | -0.192 | 0.00763 | 0.002 | -25.133
-1 | -0.128 | 0.00759 | 0.001 | -16.887
-0.5 | -0.064 | 0.00749 | 0.001 | -8.556
0 | 0 | 0.0074 | 0 | 0
0.5 | 0.064 | 0.00749 | -0.001 | 8.556
1 | 0.128 | 0.00759 | -0.001 | 16.888
1.5 | 0.192 | 0.00763 | -0.002 | 25.134
2 | 0.255 | 0.00772 | -0.003 | 33.087
2.5 | 0.319 | 0.00782 | -0.003 | 40.822
3 | 0.383 | 0.00793 | -0.004 | 48.257
3.5 | 0.446 | 0.00805 | -0.005 | 55.378
4 | 0.509 | 0.00821 | -0.006 | 62.026
4.5 | 0.572 | 0.00844 | -0.006 | 67.693
5 | 0.634 | 0.00866 | -0.007 | 73.204
5.5 | 0.695 | 0.00884 | -0.008 | 78.595
6 | 0.747 | 0.00927 | -0.008 | 80.625
6.5 | 0.79 | 0.01507 | -0.009 | 52.405
7 | 0.845 | 0.01586 | -0.009 | 53.273
7.5 | 0.899 | 0.01672 | -0.01 | 53.759
8 | 0.952 | 0.01766 | -0.01 | 53.876
8.5 | 1.003 | 0.01869 | -0.011 | 53.665
9 | 1.051 | 0.01985 | -0.012 | 52.936
9.5 | 1.094 | 0.02109 | -0.012 | 51.897
10 | 1.134 | 0.02245 | -0.013 | 50.52
10.5 | 1.17 | 0.02396 | -0.013 | 48.85
11 | 1.202 | 0.0256 | -0.014 | 46.958
11.5 | 1.229 | 0.02738 | -0.015 | 44.875
12 | 1.25 | 0.02939 | -0.015 | 42.551
12.5 | 1.259 | 0.0349 | -0.015 | 36.087
13 | 1.267 | 0.03837 | -0.016 | 33.024
13.5 | 1.267 | 0.04251 | -0.016 | 29.809
14 | 1.259 | 0.04768 | -0.017 | 26.416
14.5 | 1.236 | 0.05452 | -0.017 | 22.666
15 | 1.199 | 0.06476 | -0.017 | 18.506
15.5 | 1.134 | 0.08601 | -0.016 | 13.189
16 | 1.064 | 0.11264 | -0.014 | 9.447
16.5 | 1.015 | 0.12732 | -0.014 | 7.971
17 | 0.965 | 0.1399 | -0.013 | 6.9
17.5 | 0.913 | 0.15119 | -0.013 | 6.039
18 | 0.857 | 0.16336 | -0.013 | 5.243

## 38. Re 750k Mach 0.25 (2)
BIGFOIL.COM POLAR EXPORT
NACA63(3)-018
NACA63(3)-018 |  |  |  | Cl Max: | 1.1843 | at alpha= | 17.5 | deg
XFOIL ncrit=9 |  |  |  | L/D Max: | 78.1779 | at alpha= | 6 | deg
Re: | 750000 |  |  | Cd Min: | 0.1311 | at alpha= | -20 | deg
Mach: | 0.25 |  |  | Cl=0 at alpha= | 0 | deg
|  |  |  | @ Cl=0.1, Cd= | 0.0078011
|  |  |  | @ Cl=0.4, Cd= | 0.0080371
|  |  |  | @ Cl=0.6, Cd= | 0.0084469
alpha (deg) | Cl | Cd | Cm | Cl/Cd
-20 | -1.1245 | 0.1311 | 0.0036 | -8.5774
-19.5 | -1.1486 | 0.11868 | -0.0037 | -9.6781
-19 | -1.1652 | 0.10782 | -0.0097 | -10.8069
-18.5 | -1.1762 | 0.09821 | -0.0146 | -11.9764
-18 | -1.1801 | 0.08989 | -0.0185 | -13.1283
-17.5 | -1.1817 | 0.08221 | -0.0218 | -14.3742
-17 | -1.1739 | 0.07592 | -0.0242 | -15.4623
-16.5 | -1.1702 | 0.06945 | -0.0264 | -16.8495
-16 | -1.1594 | 0.06395 | -0.0281 | -18.1298
-15.5 | -1.1431 | 0.05927 | -0.0292 | -19.2863
-15 | -1.1382 | 0.05372 | -0.0302 | -21.1876
-14.5 | -1.1225 | 0.04937 | -0.0308 | -22.7365
-14 | -1.1035 | 0.04552 | -0.031 | -24.2421
-13.5 | -1.0903 | 0.0414 | -0.0308 | -26.3357
-13 | -1.0769 | 0.03745 | -0.0304 | -28.7557
-12.5 | -1.0552 | 0.03438 | -0.0298 | -30.6923
-12 | -1.0335 | 0.03144 | -0.0289 | -32.8721
-11.5 | -1.0241 | 0.02783 | -0.0273 | -36.7984
-11 | -0.9817 | 0.02507 | -0.0301 | -39.1584
-10.5 | -0.9629 | 0.02296 | -0.0271 | -41.9382
-10 | -0.9504 | 0.02051 | -0.0235 | -46.3384
-9.5 | -0.9308 | 0.01857 | -0.0201 | -50.1239
-9 | -0.9083 | 0.01697 | -0.0164 | -53.5239
-8.5 | -0.8902 | 0.01547 | -0.0116 | -57.5436
-8 | -0.8722 | 0.0143 | -0.0058 | -60.993
-7.5 | -0.8423 | 0.01302 | -0.002 | -64.6928
-7 | -0.8066 | 0.01167 | 0.0009 | -69.1174
-6.5 | -0.7675 | 0.01026 | 0.0032 | -74.8051
-6 | -0.7209 | 0.00922 | 0.0046 | -78.1887
-5.5 | -0.6656 | 0.00874 | 0.005 | -76.1556
-5 | -0.6072 | 0.00847 | 0.0049 | -71.6883
-4.5 | -0.5481 | 0.00828 | 0.0048 | -66.1957
-4 | -0.4883 | 0.00815 | 0.0045 | -59.9141
-3.5 | -0.4277 | 0.00806 | 0.0041 | -53.0645
-3 | -0.3673 | 0.00801 | 0.0037 | -45.8552
-2.5 | -0.3063 | 0.00791 | 0.0031 | -38.7231
-2 | -0.245 | 0.00788 | 0.0025 | -31.0914
-1.5 | -0.184 | 0.00784 | 0.002 | -23.4694
-1 | -0.1227 | 0.00779 | 0.0013 | -15.751
-0.5 | -0.0615 | 0.00782 | 0.0007 | -7.8645
0 | 0 | 0.00776 | 0 | 0
0.5 | 0.0614 | 0.00782 | -0.0007 | 7.8517
1 | 0.1226 | 0.00779 | -0.0013 | 15.7381
1.5 | 0.184 | 0.00784 | -0.0019 | 23.4694
2 | 0.245 | 0.00788 | -0.0025 | 31.0914
2.5 | 0.3063 | 0.00791 | -0.0031 | 38.7231
3 | 0.3673 | 0.00801 | -0.0037 | 45.8552
3.5 | 0.4277 | 0.00806 | -0.0041 | 53.0645
4 | 0.4882 | 0.00815 | -0.0045 | 59.9018
4.5 | 0.548 | 0.00828 | -0.0048 | 66.1836
5 | 0.6072 | 0.00847 | -0.0049 | 71.6883
5.5 | 0.6656 | 0.00874 | -0.005 | 76.1556
6 | 0.7208 | 0.00922 | -0.0046 | 78.1779
6.5 | 0.7674 | 0.01026 | -0.0032 | 74.7953
7 | 0.8065 | 0.01167 | -0.0009 | 69.1088
7.5 | 0.8422 | 0.01302 | 0.002 | 64.6851
8 | 0.8719 | 0.0143 | 0.0059 | 60.972
8.5 | 0.8902 | 0.01547 | 0.0116 | 57.5436
9 | 0.9083 | 0.01696 | 0.0164 | 53.5554
9.5 | 0.9308 | 0.01857 | 0.0201 | 50.1239
10 | 0.9508 | 0.02049 | 0.0234 | 46.4031
10.5 | 0.9635 | 0.02292 | 0.027 | 42.0375
11 | 0.9821 | 0.02505 | 0.0301 | 39.2056
11.5 | 1.0253 | 0.02779 | 0.0271 | 36.8946
12 | 1.0351 | 0.03134 | 0.0288 | 33.0281
12.5 | 1.0563 | 0.03431 | 0.0297 | 30.7869
13 | 1.0795 | 0.03726 | 0.0303 | 28.9721
13.5 | 1.0915 | 0.04131 | 0.0307 | 26.4222
14 | 1.1056 | 0.04536 | 0.0309 | 24.3739
14.5 | 1.1237 | 0.04929 | 0.0307 | 22.7977
15 | 1.1393 | 0.05363 | 0.0301 | 21.2437
15.5 | 1.1459 | 0.05905 | 0.0291 | 19.4056
16 | 1.1614 | 0.06379 | 0.028 | 18.2066
16.5 | 1.1719 | 0.06931 | 0.0263 | 16.9081
17 | 1.1757 | 0.07577 | 0.0241 | 15.5167
17.5 | 1.1843 | 0.08195 | 0.0217 | 14.4515
18 | 1.1817 | 0.08974 | 0.0184 | 13.168
18.5 | 1.1779 | 0.09805 | 0.0146 | 12.0133
19 | 1.1661 | 0.10776 | 0.0097 | 10.8213
19.5 | 1.1488 | 0.11874 | 0.0036 | 9.6749
20 | 1.1266 | 0.13084 | -0.0035 | 8.6105

## 39. Re 750k Mach 0.50 (1)
BIGFOIL.COM POLAR EXPORT
NACA63(3)-018
NACA63(3)-018 |  |  |  | Cl Max: | 1.121 | at alpha= | 20 | deg
JavaFoil+Calcfoil stall+Eppler ext transition |  |  |  | L/D Max: | 72.517 | at alpha= | 5.5 | deg
Re: | 750000 |  |  | Cd Min: | 0.00789 | at alpha= | 0 | deg
Mach: | 0.5 |  |  | Cl=0 at alpha= | 0 | deg
|  |  |  | @ Cl=0.1, Cd= | 0.0079039
|  |  |  | @ Cl=0.4, Cd= | 0.0085173
|  |  |  | @ Cl=0.6, Cd= | 0.0093181
alpha (deg) | Cl | Cd | Cm | Cl/Cd
-20 | -1.121 | 0.21647 | 0.017 | -5.178
-19.5 | -1.094 | 0.21499 | 0.017 | -5.088
-19 | -1.067 | 0.20869 | 0.016 | -5.114
-18.5 | -1.038 | 0.2015 | 0.015 | -5.149
-18 | -1.01 | 0.19265 | 0.015 | -5.242
-17.5 | -0.983 | 0.18628 | 0.014 | -5.275
-17 | -0.955 | 0.18066 | 0.014 | -5.288
-16.5 | -0.926 | 0.17511 | 0.013 | -5.287
-16 | -0.898 | 0.16934 | 0.013 | -5.304
-15.5 | -0.871 | 0.16859 | 0.012 | -5.166
-15 | -0.844 | 0.16358 | 0.012 | -5.157
-14.5 | -0.814 | 0.15396 | 0.011 | -5.288
-14 | -0.787 | 0.14515 | 0.01 | -5.419
-13.5 | -0.759 | 0.1413 | 0.01 | -5.372
-13 | -0.731 | 0.13476 | 0.009 | -5.426
-12.5 | -0.702 | 0.12727 | 0.009 | -5.519
-12 | -0.675 | 0.12386 | 0.008 | -5.448
-11.5 | -0.646 | 0.11692 | 0.007 | -5.526
-11 | -0.622 | 0.0951 | 0.009 | -6.545
-10.5 | -0.921 | 0.05399 | 0.013 | -17.054
-10 | -1.076 | 0.03716 | 0.014 | -28.95
-9.5 | -1.108 | 0.02969 | 0.013 | -37.328
-9 | -1.099 | 0.0271 | 0.013 | -40.534
-8.5 | -1.066 | 0.02492 | 0.012 | -42.774
-8 | -1.021 | 0.02301 | 0.012 | -44.355
-7.5 | -0.971 | 0.02132 | 0.011 | -45.547
-7 | -0.917 | 0.01985 | 0.01 | -46.207
-6.5 | -0.861 | 0.01857 | 0.01 | -46.347
-6 | -0.802 | 0.01743 | 0.009 | -46.002
-5.5 | -0.754 | 0.01039 | 0.008 | -72.63
-5 | -0.691 | 0.00989 | 0.008 | -69.825
-4.5 | -0.626 | 0.00946 | 0.007 | -66.157
-4 | -0.559 | 0.00911 | 0.006 | -61.38
-3.5 | -0.492 | 0.00882 | 0.005 | -55.784
-3 | -0.427 | 0.00861 | 0.005 | -49.649
-2.5 | -0.356 | 0.00835 | 0.004 | -42.694
-2 | -0.285 | 0.00813 | 0.003 | -35.073
-1.5 | -0.214 | 0.00804 | 0.002 | -26.624
-1 | -0.143 | 0.00795 | 0.002 | -18.026
-0.5 | -0.072 | 0.0079 | 0.001 | -9.062
0 | 0 | 0.00789 | 0 | 0
0.5 | 0.072 | 0.0079 | -0.001 | 9.07
1 | 0.143 | 0.00791 | -0.002 | 18.101
1.5 | 0.214 | 0.00804 | -0.002 | 26.626
2 | 0.285 | 0.00813 | -0.003 | 35.095
2.5 | 0.356 | 0.00835 | -0.004 | 42.714
3 | 0.427 | 0.00862 | -0.005 | 49.607
3.5 | 0.492 | 0.00882 | -0.005 | 55.784
4 | 0.559 | 0.00911 | -0.006 | 61.384
4.5 | 0.626 | 0.00945 | -0.007 | 66.182
5 | 0.691 | 0.00989 | -0.008 | 69.814
5.5 | 0.754 | 0.0104 | -0.008 | 72.517
6 | 0.802 | 0.01745 | -0.009 | 45.956
6.5 | 0.861 | 0.01858 | -0.01 | 46.325
7 | 0.917 | 0.01986 | -0.01 | 46.194
7.5 | 0.971 | 0.02131 | -0.011 | 45.564
8 | 1.021 | 0.02301 | -0.012 | 44.363
8.5 | 1.066 | 0.02491 | -0.012 | 42.792
9 | 1.099 | 0.02712 | -0.013 | 40.511
9.5 | 1.108 | 0.02972 | -0.013 | 37.293
10 | 1.076 | 0.03723 | -0.014 | 28.889
10.5 | 0.92 | 0.05435 | -0.013 | 16.92
11 | 0.622 | 0.09579 | -0.009 | 6.496
11.5 | 0.646 | 0.11661 | -0.007 | 5.541
12 | 0.675 | 0.12785 | -0.008 | 5.278
12.5 | 0.702 | 0.12755 | -0.009 | 5.507
13 | 0.731 | 0.13666 | -0.009 | 5.35
13.5 | 0.759 | 0.14155 | -0.01 | 5.362
14 | 0.786 | 0.14528 | -0.01 | 5.414
14.5 | 0.814 | 0.15442 | -0.011 | 5.272
15 | 0.844 | 0.16391 | -0.012 | 5.146
15.5 | 0.871 | 0.16856 | -0.012 | 5.167
16 | 0.898 | 0.16932 | -0.013 | 5.304
16.5 | 0.926 | 0.17509 | -0.013 | 5.288
17 | 0.955 | 0.1812 | -0.014 | 5.272
17.5 | 0.983 | 0.18675 | -0.014 | 5.261
18 | 1.01 | 0.19292 | -0.015 | 5.234
18.5 | 1.037 | 0.2013 | -0.015 | 5.154
19 | 1.067 | 0.20873 | -0.016 | 5.113
19.5 | 1.094 | 0.21035 | -0.017 | 5.201
20 | 1.121 | 0.21648 | -0.017 | 5.178

## 40. Re 750k Mach 0.50 (2)
BIGFOIL.COM POLAR EXPORT
NACA63(3)-018
NACA63(3)-018 |  |  |  | Cl Max: | 0.9643 | at alpha= | 13.5 | deg
XFOIL ncrit=9 |  |  |  | L/D Max: | 72.8616 | at alpha= | 5 | deg
Re: | 750000 |  |  | Cd Min: | 0.20945 | at alpha= | -18.5 | deg
Mach: | 0.5 |  |  | Cl=0 at alpha= | 0 | deg
|  |  |  | @ Cl=0.1, Cd= | 0.0084426
|  |  |  | @ Cl=0.4, Cd= | 0.0086977
|  |  |  | @ Cl=0.6, Cd= | 0.0090968
alpha (deg) | Cl | Cd | Cm | Cl/Cd
-18.5 | -0.7771 | 0.20945 | 0.0455 | -3.7102
-18 | -0.7742 | 0.19685 | 0.038 | -3.9329
-17.5 | -0.7789 | 0.18303 | 0.0295 | -4.2556
-17 | -0.7856 | 0.16958 | 0.021 | -4.6326
-16.5 | -0.7935 | 0.15667 | 0.0127 | -5.0648
-16 | -0.8564 | 0.13482 | -0.0022 | -6.3522
-15.5 | -0.8977 | 0.11845 | -0.0134 | -7.5787
-15 | -0.9266 | 0.10489 | -0.022 | -8.834
-14.5 | -0.9384 | 0.09425 | -0.0281 | -9.9565
-14 | -0.9528 | 0.08382 | -0.0336 | -11.3672
-13.5 | -0.9633 | 0.07456 | -0.0377 | -12.9198
-13 | -0.9601 | 0.06708 | -0.0404 | -14.3128
-12 | -0.9447 | 0.05429 | -0.0433 | -17.401
-11.5 | -0.9137 | 0.04868 | -0.047 | -18.7695
-11 | -0.8996 | 0.04447 | -0.0454 | -20.2294
-10.5 | -0.8822 | 0.04048 | -0.0437 | -21.7935
-10 | -0.8719 | 0.03621 | -0.0418 | -24.079
-9.5 | -0.8608 | 0.03221 | -0.0396 | -26.7246
-9 | -0.8447 | 0.02873 | -0.0371 | -29.4013
-8.5 | -0.8303 | 0.02533 | -0.0341 | -32.7793
-8 | -0.8136 | 0.02226 | -0.0307 | -36.5499
-7.5 | -0.7969 | 0.01942 | -0.0268 | -41.035
-7 | -0.7861 | 0.01661 | -0.0219 | -47.3269
-6.5 | -0.7856 | 0.01394 | -0.0148 | -56.3558
-6 | -0.7818 | 0.01204 | -0.0062 | -64.9336
-5.5 | -0.7508 | 0.01037 | -0.0011 | -72.4012
-5 | -0.6953 | 0.00954 | 0.0012 | -72.8826
-4.5 | -0.6295 | 0.00917 | 0.0022 | -68.6478
-4 | -0.5611 | 0.009 | 0.0026 | -62.3444
-3.5 | -0.4924 | 0.00882 | 0.0029 | -55.8277
-3 | -0.4224 | 0.00872 | 0.0029 | -48.4404
-2.5 | -0.3523 | 0.00865 | 0.0026 | -40.7283
-2 | -0.2815 | 0.00857 | 0.0022 | -32.8471
-1.5 | -0.2115 | 0.0085 | 0.0018 | -24.8824
-1 | -0.1406 | 0.00846 | 0.0012 | -16.6194
-0.5 | -0.0705 | 0.00843 | 0.0006 | -8.363
0 | 0 | 0.00841 | 0 | 0
0.5 | 0.0705 | 0.00843 | -0.0006 | 8.363
1 | 0.1406 | 0.00846 | -0.0012 | 16.6194
1.5 | 0.2115 | 0.0085 | -0.0018 | 24.8824
2 | 0.2814 | 0.00857 | -0.0022 | 32.8355
2.5 | 0.3522 | 0.00865 | -0.0026 | 40.7168
3 | 0.4224 | 0.00872 | -0.0028 | 48.4404
3.5 | 0.4923 | 0.00882 | -0.0029 | 55.8163
4 | 0.5611 | 0.009 | -0.0026 | 62.3444
4.5 | 0.6294 | 0.00917 | -0.0022 | 68.6369
5 | 0.6951 | 0.00954 | -0.0012 | 72.8616
5.5 | 0.7507 | 0.01037 | 0.0011 | 72.3915
6 | 0.7817 | 0.01204 | 0.0062 | 64.9252
6.5 | 0.7854 | 0.01394 | 0.0149 | 56.3415
7 | 0.7861 | 0.01661 | 0.0219 | 47.3269
7.5 | 0.7971 | 0.01941 | 0.0268 | 41.0665
8 | 0.8136 | 0.02226 | 0.0307 | 36.5499
8.5 | 0.8316 | 0.02526 | 0.034 | 32.9216
9 | 0.8454 | 0.0287 | 0.037 | 29.4564
9.5 | 0.8613 | 0.03218 | 0.0396 | 26.7651
10 | 0.8729 | 0.03615 | 0.0418 | 24.1466
10.5 | 0.8831 | 0.04043 | 0.0437 | 21.8427
11 | 0.9005 | 0.0444 | 0.0453 | 20.2815
11.5 | 0.9146 | 0.04861 | 0.047 | 18.8151
12 | 0.9466 | 0.05427 | 0.043 | 17.4424
13 | 0.9615 | 0.06702 | 0.0404 | 14.3465
13.5 | 0.9643 | 0.0745 | 0.0376 | 12.9436
14 | 0.9538 | 0.08379 | 0.0335 | 11.3832
14.5 | 0.939 | 0.09425 | 0.028 | 9.9629
15 | 0.9285 | 0.10473 | 0.022 | 8.8657
15.5 | 0.8986 | 0.11843 | 0.0133 | 7.5876
16 | 0.8576 | 0.13477 | 0.0022 | 6.3634
16.5 | 0.7946 | 0.15663 | -0.0128 | 5.0731
17 | 0.7878 | 0.16933 | -0.0209 | 4.6525
17.5 | 0.7813 | 0.18273 | -0.0293 | 4.2757
18 | 0.7747 | 0.19703 | -0.0381 | 3.9319
18.5 | 0.7787 | 0.2094 | -0.0455 | 3.7187

## 41. Re 1M Mach 0.00 (1)
BIGFOIL.COM POLAR EXPORT
NACA63(3)-018
NACA63(3)-018 |  |  |  | Cl Max: | 1.343 | at alpha= | 14.5 | deg
JavaFoil+Calcfoil stall+Eppler ext transition |  |  |  | L/D Max: | 89.116 | at alpha= | 6.5 | deg
Re: | 1000000 |  |  | Cd Min: | 0.00711 | at alpha= | -1 | deg
Mach: | 0 |  |  | Cl=0 at alpha= | 0 | deg
|  |  |  | @ Cl=0.1, Cd= | 0.00711
|  |  |  | @ Cl=0.4, Cd= | 0.0073923
|  |  |  | @ Cl=0.6, Cd= | 0.0078303
alpha (deg) | Cl | Cd | Cm | Cl/Cd
-20 | -1.09 | 0.15276 | 0.017 | -7.136
-19.5 | -1.12 | 0.14027 | 0.017 | -7.985
-19 | -1.154 | 0.12465 | 0.017 | -9.259
-18.5 | -1.194 | 0.10568 | 0.018 | -11.3
-18 | -1.235 | 0.08766 | 0.019 | -14.094
-17.5 | -1.269 | 0.07445 | 0.019 | -17.047
-17 | -1.294 | 0.06541 | 0.019 | -19.786
-16.5 | -1.314 | 0.05829 | 0.018 | -22.543
-16 | -1.328 | 0.0524 | 0.018 | -25.352
-15.5 | -1.338 | 0.04722 | 0.018 | -28.346
-15 | -1.343 | 0.04305 | 0.017 | -31.192
-14.5 | -1.343 | 0.03923 | 0.017 | -34.221
-14 | -1.337 | 0.0361 | 0.017 | -37.038
-13.5 | -1.323 | 0.03331 | 0.016 | -39.723
-13 | -1.305 | 0.03078 | 0.016 | -42.397
-12.5 | -1.288 | 0.02627 | 0.015 | -49.027
-12 | -1.261 | 0.02463 | 0.015 | -51.188
-11.5 | -1.23 | 0.0231 | 0.014 | -53.265
-11 | -1.197 | 0.02175 | 0.014 | -55.003
-10.5 | -1.159 | 0.0205 | 0.013 | -56.568
-10 | -1.119 | 0.01933 | 0.013 | -57.905
-9.5 | -1.077 | 0.01825 | 0.012 | -58.995
-9 | -1.032 | 0.01724 | 0.011 | -59.835
-8.5 | -0.983 | 0.01633 | 0.011 | -60.184
-8 | -0.932 | 0.01552 | 0.01 | -60.042
-7.5 | -0.879 | 0.01476 | 0.01 | -59.579
-7 | -0.826 | 0.01406 | 0.009 | -58.728
-6.5 | -0.792 | 0.00889 | 0.009 | -89.098
-6 | -0.733 | 0.00839 | 0.008 | -87.389
-5.5 | -0.674 | 0.00815 | 0.007 | -82.722
-5 | -0.614 | 0.00787 | 0.007 | -78.074
-4.5 | -0.554 | 0.0077 | 0.006 | -71.941
-4 | -0.493 | 0.00757 | 0.005 | -65.101
-3.5 | -0.432 | 0.00745 | 0.005 | -57.977
-3 | -0.371 | 0.00734 | 0.004 | -50.513
-2.5 | -0.309 | 0.00725 | 0.003 | -42.62
-2 | -0.247 | 0.00717 | 0.003 | -34.507
-1.5 | -0.186 | 0.00714 | 0.002 | -25.993
-1 | -0.124 | 0.00711 | 0.001 | -17.448
-0.5 | -0.062 | 0.00711 | 0.001 | -8.728
0 | 0 | 0.00713 | 0 | 0
0.5 | 0.062 | 0.00711 | -0.001 | 8.728
1 | 0.124 | 0.00711 | -0.001 | 17.448
1.5 | 0.186 | 0.00714 | -0.002 | 25.993
2 | 0.247 | 0.00717 | -0.003 | 34.508
2.5 | 0.309 | 0.00725 | -0.003 | 42.621
3 | 0.371 | 0.00734 | -0.004 | 50.515
3.5 | 0.432 | 0.00745 | -0.005 | 57.98
4 | 0.493 | 0.00757 | -0.005 | 65.106
4.5 | 0.554 | 0.0077 | -0.006 | 71.948
5 | 0.614 | 0.00787 | -0.007 | 78.084
5.5 | 0.674 | 0.00815 | -0.007 | 82.735
6 | 0.734 | 0.00839 | -0.008 | 87.404
6.5 | 0.792 | 0.00889 | -0.009 | 89.116
7 | 0.826 | 0.01406 | -0.009 | 58.728
7.5 | 0.879 | 0.01476 | -0.01 | 59.579
8 | 0.932 | 0.01552 | -0.01 | 60.042
8.5 | 0.983 | 0.01633 | -0.011 | 60.184
9 | 1.032 | 0.01724 | -0.011 | 59.835
9.5 | 1.077 | 0.01825 | -0.012 | 58.995
10 | 1.119 | 0.01933 | -0.013 | 57.905
10.5 | 1.159 | 0.0205 | -0.013 | 56.568
11 | 1.197 | 0.02175 | -0.014 | 55.003
11.5 | 1.23 | 0.0231 | -0.014 | 53.265
12 | 1.261 | 0.02463 | -0.015 | 51.188
12.5 | 1.288 | 0.02627 | -0.015 | 49.027
13 | 1.305 | 0.03078 | -0.016 | 42.397
13.5 | 1.323 | 0.03331 | -0.016 | 39.723
14 | 1.337 | 0.0361 | -0.017 | 37.038
14.5 | 1.343 | 0.03923 | -0.017 | 34.221
15 | 1.343 | 0.04305 | -0.017 | 31.192
15.5 | 1.338 | 0.04722 | -0.018 | 28.346
16 | 1.328 | 0.0524 | -0.018 | 25.352
16.5 | 1.314 | 0.05829 | -0.018 | 22.543
17 | 1.294 | 0.06541 | -0.019 | 19.786
17.5 | 1.269 | 0.07445 | -0.019 | 17.047
18 | 1.235 | 0.08766 | -0.019 | 14.094
18.5 | 1.194 | 0.10568 | -0.018 | 11.3
19 | 1.154 | 0.12465 | -0.017 | 9.259
19.5 | 1.12 | 0.14027 | -0.017 | 7.985

## 42. Re 1M Mach 0.00 (2)
BIGFOIL.COM POLAR EXPORT
NACA63(3)-018
NACA63(3)-018 |  |  |  | Cl Max: | 1.3229 | at alpha= | 19 | deg
XFOIL ncrit=9 |  |  |  | L/D Max: | 83.5938 | at alpha= | 6 | deg
Re: | 1000000 |  |  | Cd Min: | 0.08744 | at alpha= | -20 | deg
Mach: | 0 |  |  | Cl=0 at alpha= | 0 | deg
|  |  |  | @ Cl=0.1, Cd= | 0.0069014
|  |  |  | @ Cl=0.4, Cd= | 0.0071391
|  |  |  | @ Cl=0.6, Cd= | 0.0076358
alpha (deg) | Cl | Cd | Cm | Cl/Cd
-20 | -1.3135 | 0.08744 | -0.0136 | -15.0217
-19.5 | -1.3209 | 0.07963 | -0.0168 | -16.588
-19 | -1.3211 | 0.07304 | -0.0192 | -18.0873
-18.5 | -1.3166 | 0.06725 | -0.0211 | -19.5777
-18 | -1.3089 | 0.06204 | -0.0226 | -21.0977
-17.5 | -1.2998 | 0.05716 | -0.0238 | -22.7397
-17 | -1.2849 | 0.05304 | -0.0246 | -24.2251
-16.5 | -1.2736 | 0.04869 | -0.0252 | -26.1573
-16 | -1.2604 | 0.04465 | -0.0256 | -28.2284
-15.5 | -1.2414 | 0.04135 | -0.0258 | -30.0218
-15 | -1.2203 | 0.03834 | -0.0257 | -31.8284
-14.5 | -1.2094 | 0.03461 | -0.0252 | -34.9437
-14 | -1.1933 | 0.03151 | -0.0245 | -37.8705
-13.5 | -1.1702 | 0.02906 | -0.0237 | -40.2684
-13 | -1.1469 | 0.02671 | -0.0228 | -42.939
-12 | -1.098 | 0.02188 | -0.0215 | -50.1828
-11.5 | -1.0575 | 0.02056 | -0.022 | -51.4348
-11 | -1.0397 | 0.01886 | -0.0185 | -55.1273
-10.5 | -1.0214 | 0.01724 | -0.0149 | -59.2459
-10 | -0.9975 | 0.01605 | -0.0114 | -62.1495
-9.5 | -0.9761 | 0.01502 | -0.0068 | -64.9867
-9 | -0.9487 | 0.01417 | -0.0028 | -66.9513
-8.5 | -0.911 | 0.01336 | -0.0005 | -68.1886
-8 | -0.8717 | 0.01245 | 0.0015 | -70.0161
-7.5 | -0.8309 | 0.01141 | 0.0032 | -72.8221
-7 | -0.7876 | 0.01038 | 0.0046 | -75.8767
-6.5 | -0.7432 | 0.00929 | 0.0057 | -80
-6 | -0.6956 | 0.00832 | 0.0064 | -83.6058
-5.5 | -0.6419 | 0.00783 | 0.0064 | -81.9796
-5 | -0.5859 | 0.00757 | 0.0061 | -77.3976
-4.5 | -0.5284 | 0.00738 | 0.0057 | -71.5989
-4 | -0.4704 | 0.00726 | 0.0051 | -64.7934
-3 | -0.3539 | 0.00706 | 0.004 | -50.1275
-2.5 | -0.2952 | 0.00703 | 0.0034 | -41.9915
-2 | -0.2366 | 0.00695 | 0.0028 | -34.0432
-1.5 | -0.1774 | 0.00691 | 0.0021 | -25.6729
-1 | -0.1184 | 0.00692 | 0.0014 | -17.1098
-0.5 | -0.0592 | 0.00686 | 0.0007 | -8.6297
0 | 0 | 0.00691 | 0 | 0
0.5 | 0.0591 | 0.00686 | -0.0007 | 8.6152
1 | 0.1184 | 0.00692 | -0.0014 | 17.1098
1.5 | 0.1773 | 0.00691 | -0.0021 | 25.6585
2 | 0.2365 | 0.00695 | -0.0028 | 34.0288
2.5 | 0.2951 | 0.00703 | -0.0034 | 41.9772
3 | 0.3539 | 0.00706 | -0.004 | 50.1275
4 | 0.4704 | 0.00726 | -0.0051 | 64.7934
4.5 | 0.5284 | 0.00738 | -0.0056 | 71.5989
5 | 0.5858 | 0.00757 | -0.0061 | 77.3844
5.5 | 0.6419 | 0.00783 | -0.0064 | 81.9796
6 | 0.6955 | 0.00832 | -0.0064 | 83.5938
6.5 | 0.7432 | 0.00929 | -0.0057 | 80
7 | 0.7875 | 0.01038 | -0.0046 | 75.8671
7.5 | 0.8308 | 0.01141 | -0.0032 | 72.8133
8 | 0.8715 | 0.01245 | -0.0015 | 70
8.5 | 0.9109 | 0.01336 | 0.0005 | 68.1811
9 | 0.9485 | 0.01417 | 0.0029 | 66.9372
9.5 | 0.976 | 0.01502 | 0.0069 | 64.98
10 | 0.9973 | 0.01605 | 0.0114 | 62.1371
10.5 | 1.0216 | 0.01723 | 0.0149 | 59.2919
11 | 1.0409 | 0.01879 | 0.0184 | 55.3965
11.5 | 1.058 | 0.02053 | 0.0219 | 51.5343
12 | 1.0979 | 0.02191 | 0.0215 | 50.1095
12.5 | 1.1286 | 0.0241 | 0.0213 | 46.8299
13 | 1.1456 | 0.02681 | 0.0228 | 42.7303
13.5 | 1.1711 | 0.029 | 0.0237 | 40.3828
14 | 1.1947 | 0.03141 | 0.0244 | 38.0357
14.5 | 1.2106 | 0.03453 | 0.0251 | 35.0594
15 | 1.2209 | 0.03831 | 0.0257 | 31.869
15.5 | 1.2435 | 0.04119 | 0.0257 | 30.1894
16 | 1.2623 | 0.04451 | 0.0256 | 28.3599
16.5 | 1.275 | 0.04858 | 0.0251 | 26.2454
17 | 1.2849 | 0.05309 | 0.0245 | 24.2023
17.5 | 1.3016 | 0.057 | 0.0237 | 22.8351
18 | 1.3101 | 0.06196 | 0.0225 | 21.1443
18.5 | 1.3186 | 0.06706 | 0.021 | 19.663
19 | 1.3229 | 0.07287 | 0.0191 | 18.1542
19.5 | 1.3223 | 0.0795 | 0.0167 | 16.6327
20 | 1.315 | 0.0873 | 0.0135 | 15.063

## 43. Re 1M Mach 0.10 (1)
BIGFOIL.COM POLAR EXPORT
NACA63(3)-018
NACA63(3)-018 |  |  |  | Cl Max: | 1.333 | at alpha= | 14.5 | deg
JavaFoil+Calcfoil stall+Eppler ext transition |  |  |  | L/D Max: | 87.1 | at alpha= | 6 | deg
Re: | 1000000 |  |  | Cd Min: | 0.0071 | at alpha= | -1 | deg
Mach: | 0.1 |  |  | Cl=0 at alpha= | 0 | deg
|  |  |  | @ Cl=0.1, Cd= | 0.0071
|  |  |  | @ Cl=0.4, Cd= | 0.0073787
|  |  |  | @ Cl=0.6, Cd= | 0.0078548
alpha (deg) | Cl | Cd | Cm | Cl/Cd
-19.5 | -1.069 | 0.14997 | 0.016 | -7.125
-19 | -1.102 | 0.13688 | 0.016 | -8.048
-18.5 | -1.139 | 0.12068 | 0.017 | -9.437
-18 | -1.185 | 0.09955 | 0.018 | -11.906
-17.5 | -1.229 | 0.08181 | 0.018 | -15.025
-17 | -1.262 | 0.07015 | 0.018 | -17.989
-16.5 | -1.288 | 0.06126 | 0.018 | -21.03
-16 | -1.307 | 0.05484 | 0.018 | -23.838
-15.5 | -1.321 | 0.04915 | 0.018 | -26.885
-15 | -1.33 | 0.04447 | 0.017 | -29.9
-14.5 | -1.333 | 0.04043 | 0.017 | -32.961
-14 | -1.33 | 0.03705 | 0.017 | -35.899
-13.5 | -1.318 | 0.03411 | 0.016 | -38.647
-13 | -1.302 | 0.03148 | 0.016 | -41.362
-12.5 | -1.287 | 0.02674 | 0.015 | -48.119
-12 | -1.261 | 0.02502 | 0.015 | -50.391
-11.5 | -1.232 | 0.02347 | 0.014 | -52.47
-11 | -1.199 | 0.02206 | 0.014 | -54.34
-10.5 | -1.162 | 0.02078 | 0.013 | -55.91
-10 | -1.122 | 0.01959 | 0.013 | -57.292
-9.5 | -1.08 | 0.01848 | 0.012 | -58.446
-9 | -1.035 | 0.01744 | 0.011 | -59.348
-8.5 | -0.987 | 0.01651 | 0.011 | -59.751
-8 | -0.935 | 0.01568 | 0.01 | -59.658
-7.5 | -0.883 | 0.0149 | 0.01 | -59.235
-7 | -0.829 | 0.01419 | 0.009 | -58.445
-6.5 | -0.775 | 0.01354 | 0.008 | -57.229
-6 | -0.737 | 0.00846 | 0.008 | -87.084
-5.5 | -0.677 | 0.00816 | 0.007 | -83.029
-5 | -0.617 | 0.00792 | 0.007 | -77.96
-4.5 | -0.557 | 0.00769 | 0.006 | -72.339
-4 | -0.496 | 0.00757 | 0.005 | -65.466
-3.5 | -0.434 | 0.00744 | 0.005 | -58.324
-3 | -0.373 | 0.00733 | 0.004 | -50.836
-2.5 | -0.311 | 0.00729 | 0.003 | -42.618
-2 | -0.249 | 0.00721 | 0.003 | -34.5
-1.5 | -0.187 | 0.00713 | 0.002 | -26.165
-1 | -0.125 | 0.0071 | 0.001 | -17.552
-0.5 | -0.062 | 0.0071 | 0.001 | -8.784
0 | 0 | 0.00712 | 0 | 0
0.5 | 0.062 | 0.0071 | -0.001 | 8.784
1 | 0.125 | 0.0071 | -0.001 | 17.552
1.5 | 0.187 | 0.00713 | -0.002 | 26.165
2 | 0.249 | 0.00721 | -0.003 | 34.5
2.5 | 0.311 | 0.00729 | -0.003 | 42.62
3 | 0.373 | 0.00733 | -0.004 | 50.838
3.5 | 0.434 | 0.00744 | -0.005 | 58.328
4 | 0.496 | 0.00757 | -0.005 | 65.47
4.5 | 0.557 | 0.00769 | -0.006 | 72.345
5 | 0.617 | 0.00792 | -0.007 | 77.97
5.5 | 0.677 | 0.00816 | -0.007 | 83.042
6 | 0.737 | 0.00846 | -0.008 | 87.1
6.5 | 0.775 | 0.01354 | -0.008 | 57.229
7 | 0.829 | 0.01419 | -0.009 | 58.445
7.5 | 0.883 | 0.0149 | -0.01 | 59.235
8 | 0.935 | 0.01568 | -0.01 | 59.658
8.5 | 0.987 | 0.01651 | -0.011 | 59.751
9 | 1.035 | 0.01744 | -0.011 | 59.348
9.5 | 1.08 | 0.01848 | -0.012 | 58.446
10 | 1.122 | 0.01959 | -0.013 | 57.292
10.5 | 1.162 | 0.02078 | -0.013 | 55.91
11 | 1.199 | 0.02206 | -0.014 | 54.34
11.5 | 1.232 | 0.02347 | -0.014 | 52.47
12 | 1.261 | 0.02502 | -0.015 | 50.391
12.5 | 1.287 | 0.02674 | -0.015 | 48.119
13 | 1.302 | 0.03148 | -0.016 | 41.362
13.5 | 1.318 | 0.03411 | -0.016 | 38.647
14 | 1.33 | 0.03705 | -0.017 | 35.899
14.5 | 1.333 | 0.04043 | -0.017 | 32.961
15 | 1.33 | 0.04447 | -0.017 | 29.9
15.5 | 1.321 | 0.04915 | -0.018 | 26.885
16 | 1.307 | 0.05484 | -0.018 | 23.838
16.5 | 1.288 | 0.06126 | -0.018 | 21.03
17 | 1.262 | 0.07015 | -0.018 | 17.989
17.5 | 1.229 | 0.08181 | -0.018 | 15.025
18 | 1.185 | 0.09955 | -0.018 | 11.906
18.5 | 1.139 | 0.12068 | -0.017 | 9.437
19 | 1.102 | 0.13688 | -0.016 | 8.048
19.5 | 1.069 | 0.14997 | -0.016 | 7.125

## 44. Re 1M Mach 0.10 (2)
BIGFOIL.COM POLAR EXPORT
NACA63(3)-018
NACA63(3)-018 |  |  |  | Cl Max: | 1.3096 | at alpha= | 19 | deg
XFOIL ncrit=9 |  |  |  | L/D Max: | 81.967 | at alpha= | 5.5 | deg
Re: | 1000000 |  |  | Cd Min: | 0.09261 | at alpha= | -20 | deg
Mach: | 0.1 |  |  | Cl=0 at alpha= | 0 | deg
|  |  |  | @ Cl=0.1, Cd= | 0.0069207
|  |  |  | @ Cl=0.4, Cd= | 0.0071518
|  |  |  | @ Cl=0.6, Cd= | 0.0076603
alpha (deg) | Cl | Cd | Cm | Cl/Cd
-20 | -1.2927 | 0.09261 | -0.0125 | -13.9585
-19.5 | -1.3034 | 0.08407 | -0.0162 | -15.5037
-19 | -1.3081 | 0.07665 | -0.019 | -17.0659
-18.5 | -1.307 | 0.07028 | -0.0212 | -18.597
-18 | -1.2986 | 0.06498 | -0.0228 | -19.9846
-17.5 | -1.2923 | 0.05962 | -0.0242 | -21.6756
-17 | -1.2798 | 0.05509 | -0.0252 | -23.2311
-16.5 | -1.2631 | 0.05116 | -0.0259 | -24.6892
-16 | -1.254 | 0.04659 | -0.0264 | -26.9156
-15.5 | -1.236 | 0.04305 | -0.0266 | -28.7108
-15 | -1.2161 | 0.03982 | -0.0266 | -30.5399
-14.5 | -1.202 | 0.0362 | -0.0263 | -33.2044
-14 | -1.1881 | 0.03281 | -0.0256 | -36.2115
-13.5 | -1.1662 | 0.03019 | -0.0249 | -38.6287
-13 | -1.1436 | 0.02769 | -0.0239 | -41.3001
-12 | -1.0981 | 0.02265 | -0.0222 | -48.4812
-11.5 | -1.0545 | 0.02119 | -0.0234 | -49.764
-11 | -1.0354 | 0.01947 | -0.0201 | -53.1793
-10.5 | -1.0186 | 0.01768 | -0.0165 | -57.6131
-10 | -0.9949 | 0.01638 | -0.013 | -60.7387
-9.5 | -0.9715 | 0.01529 | -0.009 | -63.5383
-9 | -0.9499 | 0.01435 | -0.004 | -66.1951
-8.5 | -0.9131 | 0.01353 | -0.0014 | -67.4871
-8 | -0.8741 | 0.01264 | 0.0008 | -69.1535
-7.5 | -0.8341 | 0.01157 | 0.0027 | -72.0916
-7 | -0.7909 | 0.01054 | 0.0041 | -75.038
-6.5 | -0.7469 | 0.00941 | 0.0054 | -79.373
-5.5 | -0.6459 | 0.00788 | 0.0063 | -81.967
-5 | -0.5895 | 0.00761 | 0.006 | -77.4639
-4.5 | -0.5319 | 0.00741 | 0.0056 | -71.7814
-4 | -0.4735 | 0.00728 | 0.0051 | -65.0412
-3.5 | -0.4154 | 0.00717 | 0.0046 | -57.9358
-3 | -0.3561 | 0.0071 | 0.004 | -50.1549
-2.5 | -0.2971 | 0.00704 | 0.0034 | -42.2017
-2 | -0.2381 | 0.00697 | 0.0028 | -34.1607
-1.5 | -0.1784 | 0.00694 | 0.0021 | -25.7061
-1 | -0.1193 | 0.00694 | 0.0014 | -17.1902
-0.5 | -0.0596 | 0.00688 | 0.0007 | -8.6628
0 | 0 | 0.00692 | 0 | 0
0.5 | 0.0595 | 0.00688 | -0.0007 | 8.6483
1 | 0.1192 | 0.00694 | -0.0014 | 17.1758
1.5 | 0.1784 | 0.00694 | -0.0021 | 25.7061
2 | 0.2381 | 0.00697 | -0.0028 | 34.1607
2.5 | 0.2971 | 0.00704 | -0.0034 | 42.2017
3 | 0.3561 | 0.0071 | -0.004 | 50.1549
3.5 | 0.4154 | 0.00717 | -0.0046 | 57.9358
4 | 0.4735 | 0.00728 | -0.0051 | 65.0412
4.5 | 0.5319 | 0.00741 | -0.0056 | 71.7814
5 | 0.5895 | 0.00761 | -0.006 | 77.4639
5.5 | 0.6459 | 0.00788 | -0.0063 | 81.967
6.5 | 0.7468 | 0.00941 | -0.0054 | 79.3624
7 | 0.7908 | 0.01054 | -0.0041 | 75.0285
7.5 | 0.834 | 0.01157 | -0.0027 | 72.083
8 | 0.8739 | 0.01264 | -0.0007 | 69.1377
8.5 | 0.9132 | 0.01352 | 0.0014 | 67.5444
9 | 0.9497 | 0.01434 | 0.004 | 66.2273
9.5 | 0.9715 | 0.01529 | 0.009 | 63.5383
10 | 0.9947 | 0.01638 | 0.013 | 60.7265
10.5 | 1.0187 | 0.01767 | 0.0164 | 57.6514
11 | 1.037 | 0.01938 | 0.02 | 53.5088
11.5 | 1.0551 | 0.02115 | 0.0233 | 49.8865
12 | 1.098 | 0.02268 | 0.0222 | 48.4127
12.5 | 1.124 | 0.02508 | 0.0226 | 44.8166
13 | 1.1424 | 0.02778 | 0.024 | 41.1231
13.5 | 1.167 | 0.03012 | 0.0248 | 38.745
14 | 1.1896 | 0.0327 | 0.0255 | 36.3792
14.5 | 1.203 | 0.03615 | 0.0262 | 33.278
15 | 1.2168 | 0.03978 | 0.0266 | 30.5882
15.5 | 1.2381 | 0.04289 | 0.0265 | 28.8669
16 | 1.2558 | 0.04645 | 0.0263 | 27.0355
16.5 | 1.2642 | 0.0511 | 0.0258 | 24.7397
17 | 1.28 | 0.05512 | 0.0251 | 23.2221
17.5 | 1.2943 | 0.05943 | 0.0241 | 21.7786
18 | 1.2984 | 0.06506 | 0.0227 | 19.957
18.5 | 1.309 | 0.0701 | 0.0211 | 18.6733
19 | 1.3096 | 0.07652 | 0.019 | 17.1145
19.5 | 1.3043 | 0.08402 | 0.016 | 15.5237
20 | 1.2967 | 0.0921 | 0.0126 | 14.0793

## 45. Re 1M Mach 0.25 (1)
BIGFOIL.COM POLAR EXPORT
NACA63(3)-018
NACA63(3)-018 |  |  |  | Cl Max: | 1.272 | at alpha= | 13.5 | deg
JavaFoil+Calcfoil stall+Eppler ext transition |  |  |  | L/D Max: | 87.668 | at alpha= | 6 | deg
Re: | 1000000 |  |  | Cd Min: | 0.00712 | at alpha= | -0.5 | deg
Mach: | 0.25 |  |  | Cl=0 at alpha= | 0 | deg
|  |  |  | @ Cl=0.1, Cd= | 0.0071312
|  |  |  | @ Cl=0.4, Cd= | 0.0074624
|  |  |  | @ Cl=0.6, Cd= | 0.0080164
alpha (deg) | Cl | Cd | Cm | Cl/Cd
-18.5 | -0.798 | 0.16996 | 0.013 | -4.696
-18 | -0.859 | 0.15714 | 0.013 | -5.467
-17.5 | -0.917 | 0.14474 | 0.014 | -6.334
-17 | -0.972 | 0.13147 | 0.014 | -7.392
-16.5 | -1.026 | 0.11688 | 0.015 | -8.778
-16 | -1.088 | 0.09634 | 0.016 | -11.297
-15.5 | -1.164 | 0.07038 | 0.017 | -16.535
-15 | -1.211 | 0.05802 | 0.017 | -20.873
-14.5 | -1.244 | 0.05005 | 0.017 | -24.853
-14 | -1.266 | 0.04415 | 0.017 | -28.67
-13.5 | -1.272 | 0.03969 | 0.016 | -32.059
-13 | -1.271 | 0.03595 | 0.016 | -35.365
-12.5 | -1.263 | 0.03284 | 0.016 | -38.461
-12 | -1.254 | 0.0275 | 0.015 | -45.61
-11.5 | -1.232 | 0.02566 | 0.015 | -48.025
-11 | -1.205 | 0.02399 | 0.014 | -50.249
-10.5 | -1.174 | 0.02244 | 0.013 | -52.289
-10 | -1.137 | 0.02106 | 0.013 | -53.995
-9.5 | -1.097 | 0.0198 | 0.012 | -55.422
-9 | -1.054 | 0.01864 | 0.012 | -56.515
-8.5 | -1.006 | 0.01757 | 0.011 | -57.243
-8 | -0.954 | 0.01659 | 0.011 | -57.495
-7.5 | -0.901 | 0.01571 | 0.01 | -57.349
-7 | -0.847 | 0.01491 | 0.009 | -56.817
-6.5 | -0.792 | 0.01417 | 0.009 | -55.877
-6 | -0.755 | 0.00862 | 0.008 | -87.668
-5.5 | -0.695 | 0.00841 | 0.008 | -82.672
-5 | -0.634 | 0.00817 | 0.007 | -77.519
-4.5 | -0.572 | 0.00789 | 0.006 | -72.416
-4 | -0.509 | 0.00775 | 0.006 | -65.694
-3.5 | -0.446 | 0.00755 | 0.005 | -59.043
-3 | -0.383 | 0.00743 | 0.004 | -51.533
-2.5 | -0.319 | 0.00738 | 0.003 | -43.22
-2 | -0.255 | 0.0073 | 0.003 | -34.994
-1.5 | -0.192 | 0.00722 | 0.002 | -26.554
-1 | -0.128 | 0.00714 | 0.001 | -17.947
-0.5 | -0.064 | 0.00712 | 0.001 | -9
0 | 0 | 0.00713 | 0 | 0
0.5 | 0.064 | 0.00712 | -0.001 | 9
1 | 0.128 | 0.00714 | -0.001 | 17.947
1.5 | 0.192 | 0.00722 | -0.002 | 26.554
2 | 0.255 | 0.0073 | -0.003 | 34.996
2.5 | 0.319 | 0.00738 | -0.003 | 43.222
3 | 0.383 | 0.00743 | -0.004 | 51.536
3.5 | 0.446 | 0.00755 | -0.005 | 59.048
4 | 0.509 | 0.00775 | -0.006 | 65.7
4.5 | 0.572 | 0.00789 | -0.006 | 72.424
5 | 0.634 | 0.00817 | -0.007 | 77.532
5.5 | 0.695 | 0.00841 | -0.008 | 82.687
6 | 0.755 | 0.00862 | -0.008 | 87.668
6.5 | 0.792 | 0.01417 | -0.009 | 55.877
7 | 0.847 | 0.01491 | -0.009 | 56.817
7.5 | 0.901 | 0.01571 | -0.01 | 57.349
8 | 0.954 | 0.01659 | -0.011 | 57.495
8.5 | 1.006 | 0.01755 | -0.011 | 57.29
9 | 1.054 | 0.01864 | -0.012 | 56.515
9.5 | 1.097 | 0.0198 | -0.012 | 55.422
10 | 1.137 | 0.02106 | -0.013 | 53.995
10.5 | 1.174 | 0.02246 | -0.013 | 52.257
11 | 1.205 | 0.02399 | -0.014 | 50.249
11.5 | 1.232 | 0.02566 | -0.015 | 48.025
12 | 1.254 | 0.0275 | -0.015 | 45.61
12.5 | 1.263 | 0.03278 | -0.016 | 38.534
13 | 1.271 | 0.03595 | -0.016 | 35.365
13.5 | 1.272 | 0.03969 | -0.016 | 32.059
14 | 1.266 | 0.04425 | -0.017 | 28.603
14.5 | 1.244 | 0.05 | -0.017 | 24.884
15 | 1.211 | 0.05788 | -0.017 | 20.928
15.5 | 1.164 | 0.07038 | -0.017 | 16.535
16 | 1.089 | 0.09602 | -0.016 | 11.339
16.5 | 1.025 | 0.11798 | -0.015 | 8.684
17 | 0.971 | 0.13223 | -0.014 | 7.344
17.5 | 0.917 | 0.14434 | -0.014 | 6.354
18 | 0.859 | 0.15646 | -0.013 | 5.493
18.5 | 0.798 | 0.16931 | -0.013 | 4.715

## 46. Re 1M Mach 0.25 (2)
BIGFOIL.COM POLAR EXPORT
NACA63(3)-018
NACA63(3)-018 |  |  |  | Cl Max: | 1.243 | at alpha= | 17.5 | deg
XFOIL ncrit=9 |  |  |  | L/D Max: | 81.8627 | at alpha= | 5.5 | deg
Re: | 1000000 |  |  | Cd Min: | 0.12338 | at alpha= | -20 | deg
Mach: | 0.25 |  |  | Cl=0 at alpha= | 0 | deg
|  |  |  | @ Cl=0.1, Cd= | 0.0070313
|  |  |  | @ Cl=0.4, Cd= | 0.0072814
|  |  |  | @ Cl=0.6, Cd= | 0.0077557
alpha (deg) | Cl | Cd | Cm | Cl/Cd
-20 | -1.1698 | 0.12338 | -0.0013 | -9.4813
-19.5 | -1.1952 | 0.11109 | -0.0083 | -10.7588
-19 | -1.2138 | 0.10036 | -0.0139 | -12.0945
-18.5 | -1.2312 | 0.09025 | -0.0187 | -13.6421
-18 | -1.241 | 0.08163 | -0.0224 | -15.2027
-17.5 | -1.2416 | 0.07453 | -0.0249 | -16.6591
-17 | -1.2358 | 0.06841 | -0.0269 | -18.0646
-16.5 | -1.2275 | 0.06281 | -0.0283 | -19.5431
-16 | -1.2114 | 0.05826 | -0.0293 | -20.793
-15.5 | -1.2025 | 0.05309 | -0.0301 | -22.6502
-15 | -1.1871 | 0.04875 | -0.0306 | -24.3508
-14.5 | -1.1665 | 0.04507 | -0.0308 | -25.882
-14 | -1.1557 | 0.04069 | -0.0306 | -28.4026
-13.5 | -1.1392 | 0.03698 | -0.0303 | -30.8058
-13 | -1.1195 | 0.03375 | -0.0295 | -33.1704
-12.5 | -1.0942 | 0.0311 | -0.0287 | -35.1833
-12 | -1.0875 | 0.0275 | -0.0265 | -39.5455
-11.5 | -1.0344 | 0.0252 | -0.0303 | -41.0476
-11 | -1.0143 | 0.02313 | -0.0274 | -43.8521
-10.5 | -1.0022 | 0.02056 | -0.024 | -48.7451
-10 | -0.9816 | 0.01863 | -0.0208 | -52.6892
-9.5 | -0.9552 | 0.01714 | -0.0176 | -55.7293
-9 | -0.9351 | 0.01558 | -0.0133 | -60.0193
-8.5 | -0.9135 | 0.01447 | -0.0083 | -63.1306
-8 | -0.8839 | 0.01355 | -0.004 | -65.2325
-7.5 | -0.8482 | 0.01247 | -0.0009 | -68.0192
-7 | -0.8085 | 0.01132 | 0.0015 | -71.4223
-6.5 | -0.7658 | 0.01012 | 0.0035 | -75.6719
-6 | -0.7207 | 0.00891 | 0.005 | -80.8866
-5.5 | -0.6681 | 0.00817 | 0.0056 | -81.7748
-5 | -0.6103 | 0.00779 | 0.0056 | -78.344
-4.5 | -0.5507 | 0.00759 | 0.0053 | -72.556
-4 | -0.4906 | 0.00741 | 0.0049 | -66.2078
-3.5 | -0.4298 | 0.00731 | 0.0045 | -58.7962
-2.5 | -0.3077 | 0.00714 | 0.0034 | -43.0952
-2 | -0.2463 | 0.00711 | 0.0027 | -34.6414
-1.5 | -0.1847 | 0.00707 | 0.0021 | -26.1245
-1 | -0.1233 | 0.00702 | 0.0014 | -17.5641
-0.5 | -0.0615 | 0.00705 | 0.0007 | -8.7234
0 | 0 | 0.00699 | 0 | 0
0.5 | 0.0615 | 0.00705 | -0.0007 | 8.7234
1 | 0.1232 | 0.00702 | -0.0014 | 17.5499
1.5 | 0.1846 | 0.00707 | -0.0021 | 26.1103
2 | 0.2462 | 0.00711 | -0.0027 | 34.6273
2.5 | 0.3077 | 0.00714 | -0.0034 | 43.0952
4 | 0.4905 | 0.00742 | -0.0049 | 66.1051
4.5 | 0.5507 | 0.00759 | -0.0053 | 72.556
5 | 0.6102 | 0.00779 | -0.0056 | 78.3312
5.5 | 0.668 | 0.00816 | -0.0056 | 81.8627
6 | 0.7206 | 0.00891 | -0.005 | 80.8754
6.5 | 0.7657 | 0.01012 | -0.0034 | 75.6621
7 | 0.8084 | 0.01132 | -0.0015 | 71.4134
7.5 | 0.8482 | 0.01246 | 0.0009 | 68.0738
8 | 0.8837 | 0.01355 | 0.0041 | 65.2177
8.5 | 0.9134 | 0.01447 | 0.0083 | 63.1237
9 | 0.9351 | 0.01558 | 0.0133 | 60.0193
9.5 | 0.955 | 0.01714 | 0.0176 | 55.7176
10 | 0.9816 | 0.01862 | 0.0207 | 52.7175
10.5 | 1.0027 | 0.02054 | 0.024 | 48.8169
11 | 1.0126 | 0.02323 | 0.0276 | 43.5902
11.5 | 1.0357 | 0.02512 | 0.0303 | 41.2301
12 | 1.0874 | 0.02753 | 0.0264 | 39.4987
12.5 | 1.0936 | 0.03114 | 0.0287 | 35.1188
13 | 1.119 | 0.0338 | 0.0295 | 33.1065
13.5 | 1.14 | 0.03693 | 0.0302 | 30.8692
14 | 1.157 | 0.0406 | 0.0305 | 28.4975
14.5 | 1.1686 | 0.04492 | 0.0307 | 26.0151
15 | 1.1883 | 0.04867 | 0.0305 | 24.4155
15.5 | 1.2046 | 0.05292 | 0.0301 | 22.7627
16 | 1.2139 | 0.05804 | 0.0292 | 20.9149
16.5 | 1.2298 | 0.06262 | 0.0283 | 19.6391
17 | 1.2371 | 0.06832 | 0.0268 | 18.1074
17.5 | 1.243 | 0.07441 | 0.0248 | 16.7047
18 | 1.2422 | 0.08154 | 0.0223 | 15.2342
18.5 | 1.2324 | 0.09015 | 0.0186 | 13.6705
19 | 1.2157 | 0.10017 | 0.0139 | 12.1364
19.5 | 1.1966 | 0.11096 | 0.0082 | 10.7841
20 | 1.1739 | 0.1228 | 0.0015 | 9.5594

## 47. Re 1M Mach 0.50 (1)
BIGFOIL.COM POLAR EXPORT
NACA63(3)-018
NACA63(3)-018 |  |  |  | Cl Max: | 1.121 | at alpha= | 20 | deg
JavaFoil+Calcfoil stall+Eppler ext transition |  |  |  | L/D Max: | 77.247 | at alpha= | 5.5 | deg
Re: | 1000000 |  |  | Cd Min: | 0.00744 | at alpha= | -0.5 | deg
Mach: | 0.5 |  |  | Cl=0 at alpha= | 0 | deg
|  |  |  | @ Cl=0.1, Cd= | 0.0074479
|  |  |  | @ Cl=0.4, Cd= | 0.0079492
|  |  |  | @ Cl=0.6, Cd= | 0.0086915
alpha (deg) | Cl | Cd | Cm | Cl/Cd
-20 | -1.121 | 0.20412 | 0.017 | -5.494
-19.5 | -1.094 | 0.20221 | 0.017 | -5.412
-19 | -1.067 | 0.19409 | 0.016 | -5.498
-18.5 | -1.038 | 0.19032 | 0.015 | -5.454
-18 | -1.01 | 0.18107 | 0.015 | -5.578
-17.5 | -0.983 | 0.176 | 0.014 | -5.583
-17 | -0.955 | 0.17004 | 0.014 | -5.619
-16.5 | -0.926 | 0.16668 | 0.013 | -5.557
-16 | -0.898 | 0.15964 | 0.013 | -5.626
-15.5 | -0.871 | 0.1568 | 0.012 | -5.554
-15 | -0.844 | 0.15317 | 0.012 | -5.51
-14.5 | -0.814 | 0.14325 | 0.011 | -5.684
-14 | -0.787 | 0.13556 | 0.01 | -5.802
-13.5 | -0.759 | 0.13236 | 0.01 | -5.735
-13 | -0.732 | 0.12945 | 0.01 | -5.651
-12.5 | -0.702 | 0.12022 | 0.009 | -5.843
-12 | -0.675 | 0.11756 | 0.008 | -5.74
-11.5 | -0.646 | 0.1103 | 0.007 | -5.858
-11 | -0.624 | 0.09161 | 0.009 | -6.807
-10.5 | -0.937 | 0.04691 | 0.014 | -19.982
-10 | -1.08 | 0.03492 | 0.014 | -30.918
-9.5 | -1.112 | 0.02788 | 0.013 | -39.862
-9 | -1.101 | 0.02549 | 0.013 | -43.199
-8.5 | -1.068 | 0.02346 | 0.012 | -45.546
-8 | -1.023 | 0.02166 | 0.012 | -47.239
-7.5 | -0.973 | 0.02007 | 0.011 | -48.494
-7 | -0.92 | 0.01871 | 0.01 | -49.155
-6.5 | -0.863 | 0.01751 | 0.01 | -49.275
-6 | -0.804 | 0.01643 | 0.009 | -48.926
-5.5 | -0.757 | 0.00979 | 0.008 | -77.317
-5 | -0.693 | 0.00922 | 0.008 | -75.151
-4.5 | -0.628 | 0.00884 | 0.007 | -71.016
-4 | -0.562 | 0.00849 | 0.006 | -66.189
-3.5 | -0.498 | 0.00825 | 0.005 | -60.344
-3 | -0.427 | 0.008 | 0.005 | -53.413
-2.5 | -0.356 | 0.00784 | 0.004 | -45.45
-2 | -0.285 | 0.00765 | 0.003 | -37.31
-1.5 | -0.214 | 0.00752 | 0.002 | -28.473
-1 | -0.143 | 0.00748 | 0.002 | -19.137
-0.5 | -0.072 | 0.00744 | 0.001 | -9.627
0 | 0 | 0.00744 | 0 | 0
0.5 | 0.072 | 0.00744 | -0.001 | 9.621
1 | 0.143 | 0.00746 | -0.002 | 19.188
1.5 | 0.214 | 0.00752 | -0.002 | 28.475
2 | 0.285 | 0.00766 | -0.003 | 37.271
2.5 | 0.356 | 0.00785 | -0.004 | 45.417
3 | 0.427 | 0.00801 | -0.005 | 53.378
3.5 | 0.498 | 0.00825 | -0.005 | 60.353
4 | 0.562 | 0.00849 | -0.006 | 66.211
4.5 | 0.628 | 0.00884 | -0.007 | 71.023
5 | 0.693 | 0.00923 | -0.008 | 75.118
5.5 | 0.757 | 0.00979 | -0.008 | 77.247
6 | 0.804 | 0.01644 | -0.009 | 48.889
6.5 | 0.863 | 0.01751 | -0.01 | 49.26
7 | 0.92 | 0.01871 | -0.01 | 49.144
7.5 | 0.973 | 0.02006 | -0.011 | 48.509
8 | 1.023 | 0.02165 | -0.012 | 47.25
8.5 | 1.068 | 0.02345 | -0.012 | 45.562
9 | 1.101 | 0.02551 | -0.013 | 43.169
9.5 | 1.111 | 0.02791 | -0.013 | 39.829
10 | 1.079 | 0.03499 | -0.014 | 30.849
10.5 | 0.937 | 0.04702 | -0.014 | 19.928
11 | 0.623 | 0.09225 | -0.009 | 6.757
11.5 | 0.646 | 0.10974 | -0.007 | 5.888
12 | 0.675 | 0.11769 | -0.008 | 5.734
12.5 | 0.702 | 0.1205 | -0.009 | 5.829
13 | 0.732 | 0.12784 | -0.01 | 5.722
13.5 | 0.759 | 0.13249 | -0.01 | 5.729
14 | 0.787 | 0.13902 | -0.01 | 5.658
14.5 | 0.814 | 0.14648 | -0.011 | 5.558
15 | 0.844 | 0.15314 | -0.012 | 5.511
15.5 | 0.871 | 0.15677 | -0.012 | 5.555
16 | 0.898 | 0.15963 | -0.013 | 5.627
16.5 | 0.926 | 0.16666 | -0.013 | 5.557
17 | 0.955 | 0.17046 | -0.014 | 5.605
17.5 | 0.983 | 0.17633 | -0.014 | 5.573
18 | 1.01 | 0.18122 | -0.015 | 5.573
18.5 | 1.038 | 0.19237 | -0.015 | 5.396
19 | 1.067 | 0.19413 | -0.016 | 5.497
19.5 | 1.094 | 0.19835 | -0.017 | 5.517
20 | 1.121 | 0.20413 | -0.017 | 5.493

## 48. Re 1M Mach 0.50 (2)
BIGFOIL.COM POLAR EXPORT
NACA63(3)-018
NACA63(3)-018 |  |  |  | Cl Max: | 1.0013 | at alpha= | 13.5 | deg
XFOIL ncrit=9 |  |  |  | L/D Max: | 78.3614 | at alpha= | 5 | deg
Re: | 1000000 |  |  | Cd Min: | 0.19842 | at alpha= | -18.5 | deg
Mach: | 0.5 |  |  | Cl=0 at alpha= | 0 | deg
|  |  |  | @ Cl=0.1, Cd= | 0.0075759
|  |  |  | @ Cl=0.4, Cd= | 0.0078081
|  |  |  | @ Cl=0.6, Cd= | 0.0083053
alpha (deg) | Cl | Cd | Cm | Cl/Cd
-18.5 | -0.8172 | 0.19842 | 0.0394 | -4.1185
-18 | -0.8149 | 0.1868 | 0.032 | -4.3624
-17.5 | -0.8226 | 0.17346 | 0.0233 | -4.7423
-17 | -0.8787 | 0.15224 | 0.0085 | -5.7718
-16.5 | -0.9174 | 0.13578 | -0.003 | -6.7565
-16 | -0.9421 | 0.12224 | -0.012 | -7.707
-15.5 | -0.9608 | 0.11006 | -0.0197 | -8.7298
-15 | -0.9857 | 0.09785 | -0.0269 | -10.0736
-14.5 | -0.9946 | 0.08798 | -0.032 | -11.3048
-14 | -0.9997 | 0.07908 | -0.0358 | -12.6416
-13.5 | -1.0009 | 0.07106 | -0.0388 | -14.0853
-12.5 | -0.9866 | 0.05785 | -0.042 | -17.0545
-11.5 | -0.9411 | 0.04704 | -0.0458 | -20.0064
-11 | -0.9247 | 0.04274 | -0.0445 | -21.6355
-10.5 | -0.9201 | 0.03784 | -0.0431 | -24.3155
-10 | -0.9068 | 0.03375 | -0.0411 | -26.8681
-9.5 | -0.8913 | 0.03008 | -0.0388 | -29.631
-9 | -0.8714 | 0.02686 | -0.0361 | -32.4423
-8.5 | -0.8591 | 0.02339 | -0.0328 | -36.7294
-8 | -0.836 | 0.02073 | -0.0295 | -40.328
-7.5 | -0.8159 | 0.01813 | -0.0255 | -45.0028
-6 | -0.7801 | 0.01177 | -0.0059 | -66.2787
-5.5 | -0.7488 | 0.01009 | -0.0008 | -74.2121
-5 | -0.6983 | 0.00891 | 0.0019 | -78.3726
-4.5 | -0.6338 | 0.00842 | 0.0029 | -75.2732
-3.5 | -0.4957 | 0.00795 | 0.0034 | -62.3522
-3 | -0.4252 | 0.00784 | 0.0033 | -54.2347
-2.5 | -0.3545 | 0.00775 | 0.003 | -45.7419
-1.5 | -0.2128 | 0.00764 | 0.002 | -27.8534
-1 | -0.1416 | 0.00757 | 0.0013 | -18.7054
0 | 0 | 0.00753 | 0 | 0
0.5 | 0.0709 | 0.00758 | -0.0007 | 9.3536
1 | 0.1416 | 0.00757 | -0.0013 | 18.7054
1.5 | 0.2128 | 0.00764 | -0.002 | 27.8534
2.5 | 0.3544 | 0.00775 | -0.003 | 45.729
3 | 0.4251 | 0.00784 | -0.0033 | 54.2219
3.5 | 0.4956 | 0.00795 | -0.0034 | 62.3396
4.5 | 0.6337 | 0.00842 | -0.0029 | 75.2613
5 | 0.6982 | 0.00891 | -0.0019 | 78.3614
5.5 | 0.7488 | 0.01008 | 0.0008 | 74.2857
6 | 0.78 | 0.01176 | 0.006 | 66.3265
7.5 | 0.8162 | 0.01811 | 0.0255 | 45.069
8 | 0.8362 | 0.02071 | 0.0295 | 40.3766
8.5 | 0.86 | 0.02334 | 0.0328 | 36.8466
9 | 0.8719 | 0.02683 | 0.0361 | 32.4972
9.5 | 0.8916 | 0.03006 | 0.0388 | 29.6607
10 | 0.9077 | 0.03369 | 0.0411 | 26.9427
10.5 | 0.921 | 0.03778 | 0.043 | 24.378
11 | 0.9258 | 0.04267 | 0.0445 | 21.6967
11.5 | 0.942 | 0.04697 | 0.0458 | 20.0554
12.5 | 0.9889 | 0.05784 | 0.0417 | 17.0972
13.5 | 1.0013 | 0.07105 | 0.0388 | 14.0929
14.5 | 0.9944 | 0.08805 | 0.0318 | 11.2936
15 | 0.9861 | 0.09787 | 0.0267 | 10.0756
15.5 | 0.9632 | 0.10986 | 0.0197 | 8.7675
16 | 0.9466 | 0.12175 | 0.0123 | 7.7749
16.5 | 0.9173 | 0.13591 | 0.0028 | 6.7493
17 | 0.8793 | 0.15228 | -0.0086 | 5.7742
17.5 | 0.8261 | 0.17296 | -0.023 | 4.7762
18 | 0.8147 | 0.1871 | -0.0322 | 4.3544
18.5 | 0.8202 | 0.198 | -0.0392 | 4.1424

## 49. Re 2M Mach 0.00 (1)
BIGFOIL.COM POLAR EXPORT
NACA63(3)-018
NACA63(3)-018 |  |  |  | Cl Max: | 1.355 | at alpha= | 15 | deg
JavaFoil+Calcfoil stall+Eppler ext transition |  |  |  | L/D Max: | 93.874 | at alpha= | 6 | deg
Re: | 2000000 |  |  | Cd Min: | 0.00646 | at alpha= | -2 | deg
Mach: | 0 |  |  | Cl=0 at alpha= | 0 | deg
|  |  |  | @ Cl=0.1, Cd= | 0.0064661
|  |  |  | @ Cl=0.4, Cd= | 0.0065828
|  |  |  | @ Cl=0.6, Cd= | 0.0070257
alpha (deg) | Cl | Cd | Cm | Cl/Cd
-20 | -1.126 | 0.11706 | 0.019 | -9.62
-19.5 | -1.167 | 0.10012 | 0.02 | -11.657
-19 | -1.206 | 0.08588 | 0.02 | -14.037
-18.5 | -1.239 | 0.07522 | 0.02 | -16.469
-18 | -1.267 | 0.06687 | 0.02 | -18.953
-17.5 | -1.294 | 0.05924 | 0.019 | -21.836
-17 | -1.314 | 0.05335 | 0.019 | -24.638
-16.5 | -1.331 | 0.04832 | 0.019 | -27.547
-16 | -1.343 | 0.04399 | 0.018 | -30.541
-15.5 | -1.352 | 0.03998 | 0.018 | -33.808
-15 | -1.355 | 0.03665 | 0.018 | -36.966
-14.5 | -1.354 | 0.03362 | 0.017 | -40.257
-14 | -1.347 | 0.03102 | 0.017 | -43.426
-13.5 | -1.333 | 0.02868 | 0.016 | -46.471
-13 | -1.314 | 0.02656 | 0.016 | -49.467
-12.5 | -1.297 | 0.02244 | 0.015 | -57.778
-12 | -1.269 | 0.02109 | 0.015 | -60.188
-11.5 | -1.238 | 0.01983 | 0.014 | -62.461
-11 | -1.204 | 0.0187 | 0.014 | -64.414
-10.5 | -1.167 | 0.01762 | 0.013 | -66.219
-10 | -1.127 | 0.01664 | 0.013 | -67.713
-9.5 | -1.084 | 0.01573 | 0.012 | -68.875
-9 | -1.038 | 0.01489 | 0.012 | -69.746
-8.5 | -0.989 | 0.01412 | 0.011 | -70.06
-8 | -0.938 | 0.01343 | 0.01 | -69.832
-7.5 | -0.885 | 0.01279 | 0.01 | -69.23
-7 | -0.831 | 0.01222 | 0.009 | -68.058
-6.5 | -0.792 | 0.0086 | 0.009 | -92.098
-6 | -0.733 | 0.00781 | 0.008 | -93.86
-5.5 | -0.674 | 0.00736 | 0.007 | -91.63
-5 | -0.614 | 0.00707 | 0.007 | -86.905
-4.5 | -0.554 | 0.00688 | 0.006 | -80.501
-4 | -0.493 | 0.00675 | 0.005 | -73.021
-3.5 | -0.432 | 0.00663 | 0.005 | -65.182
-3 | -0.371 | 0.00654 | 0.004 | -56.715
-2.5 | -0.309 | 0.00649 | 0.003 | -47.597
-2 | -0.247 | 0.00646 | 0.003 | -38.291
-1.5 | -0.186 | 0.00646 | 0.002 | -28.715
-1 | -0.124 | 0.00647 | 0.001 | -19.172
-0.5 | -0.062 | 0.00646 | 0.001 | -9.608
0 | 0 | 0.00646 | 0 | 0
0.5 | 0.062 | 0.00646 | -0.001 | 9.608
1 | 0.124 | 0.00647 | -0.001 | 19.172
1.5 | 0.186 | 0.00646 | -0.002 | 28.715
2 | 0.247 | 0.00646 | -0.003 | 38.291
2.5 | 0.309 | 0.00649 | -0.003 | 47.597
3 | 0.371 | 0.00654 | -0.004 | 56.715
3.5 | 0.432 | 0.00663 | -0.005 | 65.183
4 | 0.493 | 0.00675 | -0.005 | 73.023
4.5 | 0.554 | 0.00688 | -0.006 | 80.505
5 | 0.614 | 0.00707 | -0.007 | 86.913
5.5 | 0.674 | 0.00736 | -0.007 | 91.641
6 | 0.734 | 0.00781 | -0.008 | 93.874
6.5 | 0.792 | 0.0086 | -0.009 | 92.116
7 | 0.831 | 0.01222 | -0.009 | 68.058
7.5 | 0.885 | 0.01279 | -0.01 | 69.23
8 | 0.938 | 0.01343 | -0.01 | 69.832
8.5 | 0.989 | 0.01412 | -0.011 | 70.06
9 | 1.038 | 0.01489 | -0.012 | 69.746
9.5 | 1.084 | 0.01573 | -0.012 | 68.875
10 | 1.127 | 0.01664 | -0.013 | 67.713
10.5 | 1.167 | 0.01762 | -0.013 | 66.219
11 | 1.204 | 0.0187 | -0.014 | 64.414
11.5 | 1.238 | 0.01983 | -0.014 | 62.461
12 | 1.269 | 0.02109 | -0.015 | 60.188
12.5 | 1.297 | 0.02244 | -0.015 | 57.778
13 | 1.314 | 0.02656 | -0.016 | 49.467
13.5 | 1.333 | 0.02868 | -0.016 | 46.471
14 | 1.347 | 0.03102 | -0.017 | 43.426
14.5 | 1.354 | 0.03362 | -0.017 | 40.257
15 | 1.355 | 0.03665 | -0.018 | 36.966
15.5 | 1.352 | 0.03998 | -0.018 | 33.808
16 | 1.343 | 0.04399 | -0.018 | 30.541
16.5 | 1.331 | 0.04832 | -0.019 | 27.547
17 | 1.314 | 0.05335 | -0.019 | 24.638
17.5 | 1.294 | 0.05924 | -0.019 | 21.836
18 | 1.267 | 0.06687 | -0.02 | 18.953
18.5 | 1.239 | 0.07522 | -0.02 | 16.469
19 | 1.206 | 0.08588 | -0.02 | 14.037
19.5 | 1.167 | 0.10012 | -0.02 | 11.657
20 | 1.126 | 0.11706 | -0.019 | 9.62

## 50. Re 2M Mach 0.00 (2)
BIGFOIL.COM POLAR EXPORT
NACA63(3)-018
NACA63(3)-018 |  |  |  | Cl Max: | 1.4153 | at alpha= | 18 | deg
XFOIL ncrit=9 |  |  |  | L/D Max: | 87.8924 | at alpha= | 5 | deg
Re: | 2000000 |  |  | Cd Min: | 0.07551 | at alpha= | -20 | deg
Mach: | 0 |  |  | Cl=0 at alpha= | 0 | deg
|  |  |  | @ Cl=0.1, Cd= | 0.0056371
|  |  |  | @ Cl=0.4, Cd= | 0.005943
|  |  |  | @ Cl=0.6, Cd= | 0.0068346
alpha (deg) | Cl | Cd | Cm | Cl/Cd
-20 | -1.3952 | 0.07551 | -0.0185 | -18.477
-19.5 | -1.4041 | 0.06819 | -0.0207 | -20.591
-19 | -1.408 | 0.06179 | -0.0224 | -22.7869
-18.5 | -1.4133 | 0.05548 | -0.0236 | -25.474
-18 | -1.4117 | 0.05017 | -0.0244 | -28.1383
-17.5 | -1.4084 | 0.04521 | -0.0248 | -31.1524
-17 | -1.3979 | 0.04113 | -0.0249 | -33.9874
-16.5 | -1.386 | 0.03732 | -0.0248 | -37.1383
-16 | -1.3684 | 0.03416 | -0.0245 | -40.0585
-15.5 | -1.3517 | 0.03109 | -0.0239 | -43.477
-15 | -1.3319 | 0.02841 | -0.0231 | -46.8814
-14.5 | -1.3086 | 0.02608 | -0.0221 | -50.1764
-14 | -1.2853 | 0.02384 | -0.021 | -53.9136
-13.5 | -1.2621 | 0.02171 | -0.0195 | -58.1345
-13 | -1.2139 | 0.02012 | -0.022 | -60.333
-12.5 | -1.1899 | 0.01881 | -0.0192 | -63.2589
-11.5 | -1.1445 | 0.01599 | -0.013 | -71.576
-11 | -1.1173 | 0.01498 | -0.0098 | -74.5861
-10.5 | -1.0894 | 0.0142 | -0.0062 | -76.7183
-10 | -1.066 | 0.01339 | -0.0014 | -79.6117
-9.5 | -1.0249 | 0.01281 | 0.0005 | -80.0078
-9 | -0.9807 | 0.01224 | 0.0019 | -80.1225
-8.5 | -0.9345 | 0.01166 | 0.003 | -80.1458
-8 | -0.8869 | 0.01108 | 0.0039 | -80.0451
-7.5 | -0.8391 | 0.01044 | 0.0048 | -80.3736
-7 | -0.7909 | 0.0097 | 0.0055 | -81.5361
-6.5 | -0.7413 | 0.00897 | 0.006 | -82.6421
-6 | -0.6917 | 0.00819 | 0.0065 | -84.4567
-5.5 | -0.6413 | 0.00732 | 0.0068 | -87.6093
-5 | -0.5881 | 0.00669 | 0.0068 | -87.9073
-4.5 | -0.5316 | 0.00636 | 0.0064 | -83.5849
-4 | -0.4738 | 0.00614 | 0.0058 | -77.1661
-3.5 | -0.4156 | 0.00599 | 0.0052 | -69.3823
-3 | -0.3569 | 0.00584 | 0.0046 | -61.113
-2.5 | -0.2978 | 0.00576 | 0.0039 | -51.7014
-2 | -0.2385 | 0.0057 | 0.0031 | -41.8421
-1.5 | -0.1789 | 0.00566 | 0.0023 | -31.6078
-1 | -0.1194 | 0.00565 | 0.0016 | -21.1327
-0.5 | -0.0597 | 0.00561 | 0.0008 | -10.6417
0 | 0 | 0.00565 | 0 | 0
0.5 | 0.0596 | 0.00561 | -0.0008 | 10.6239
1 | 0.1193 | 0.00565 | -0.0016 | 21.115
1.5 | 0.1788 | 0.00566 | -0.0023 | 31.5901
2 | 0.2385 | 0.0057 | -0.0031 | 41.8421
2.5 | 0.2977 | 0.00576 | -0.0038 | 51.684
3 | 0.3569 | 0.00584 | -0.0046 | 61.113
3.5 | 0.4155 | 0.00598 | -0.0052 | 69.4816
4 | 0.4737 | 0.00614 | -0.0058 | 77.1498
4.5 | 0.5316 | 0.00636 | -0.0064 | 83.5849
5 | 0.588 | 0.00669 | -0.0068 | 87.8924
5.5 | 0.6411 | 0.00733 | -0.0068 | 87.4625
6 | 0.6916 | 0.00818 | -0.0065 | 84.5477
6.5 | 0.7412 | 0.00898 | -0.006 | 82.539
7 | 0.7908 | 0.00969 | -0.0055 | 81.6099
7.5 | 0.839 | 0.01044 | -0.0047 | 80.364
8 | 0.8867 | 0.01109 | -0.0039 | 79.9549
8.5 | 0.9344 | 0.01166 | -0.003 | 80.1372
9 | 0.9806 | 0.01223 | -0.0019 | 80.1799
9.5 | 1.0247 | 0.0128 | -0.0004 | 80.0547
10 | 1.0658 | 0.01338 | 0.0014 | 79.6562
10.5 | 1.0896 | 0.01419 | 0.0062 | 76.7865
11 | 1.117 | 0.01498 | 0.0099 | 74.5661
11.5 | 1.1444 | 0.01598 | 0.013 | 71.6145
12 | 1.1685 | 0.01729 | 0.0161 | 67.5824
12.5 | 1.1905 | 0.01878 | 0.0191 | 63.3919
13 | 1.2142 | 0.0201 | 0.022 | 60.408
14.5 | 1.3089 | 0.02607 | 0.0221 | 50.2071
15 | 1.3328 | 0.02835 | 0.023 | 47.0123
15.5 | 1.3525 | 0.03105 | 0.0238 | 43.5588
16 | 1.3699 | 0.03406 | 0.0244 | 40.2202
16.5 | 1.3872 | 0.03725 | 0.0247 | 37.2403
17 | 1.3992 | 0.04106 | 0.0248 | 34.077
17.5 | 1.4091 | 0.0452 | 0.0246 | 31.1748
18 | 1.4153 | 0.04989 | 0.0242 | 28.3684
18.5 | 1.4137 | 0.05552 | 0.0234 | 25.4629
19 | 1.4103 | 0.06164 | 0.0222 | 22.8796
19.5 | 1.4057 | 0.0681 | 0.0206 | 20.6417
20 | 1.3992 | 0.07511 | 0.0184 | 18.6287

## 51. Re 2M Mach 0.10 (1)
BIGFOIL.COM POLAR EXPORT
NACA63(3)-018
NACA63(3)-018 |  |  |  | Cl Max: | 1.344 | at alpha= | 14.5 | deg
JavaFoil+Calcfoil stall+Eppler ext transition |  |  |  | L/D Max: | 93.461 | at alpha= | 6 | deg
Re: | 2000000 |  |  | Cd Min: | 0.00645 | at alpha= | -0.5 | deg
Mach: | 0.1 |  |  | Cl=0 at alpha= | 0 | deg
|  |  |  | @ Cl=0.1, Cd= | 0.0064621
|  |  |  | @ Cl=0.4, Cd= | 0.0066098
|  |  |  | @ Cl=0.6, Cd= | 0.007059
alpha (deg) | Cl | Cd | Cm | Cl/Cd
-19.5 | -1.102 | 0.11655 | 0.019 | -9.456
-19 | -1.149 | 0.09725 | 0.019 | -11.817
-18.5 | -1.191 | 0.08263 | 0.019 | -14.416
-18 | -1.227 | 0.07167 | 0.019 | -17.126
-17.5 | -1.258 | 0.06318 | 0.019 | -19.919
-17 | -1.285 | 0.05626 | 0.019 | -22.837
-16.5 | -1.307 | 0.05033 | 0.019 | -25.967
-16 | -1.323 | 0.04575 | 0.018 | -28.917
-15.5 | -1.335 | 0.04147 | 0.018 | -32.2
-15 | -1.342 | 0.0378 | 0.018 | -35.503
-14.5 | -1.344 | 0.03459 | 0.017 | -38.852
-14 | -1.34 | 0.03183 | 0.017 | -42.106
-13.5 | -1.328 | 0.02936 | 0.016 | -45.231
-13 | -1.311 | 0.02716 | 0.016 | -48.272
-12.5 | -1.296 | 0.02285 | 0.015 | -56.691
-12 | -1.27 | 0.02142 | 0.015 | -59.259
-11.5 | -1.24 | 0.02014 | 0.014 | -61.537
-11 | -1.206 | 0.01896 | 0.014 | -63.613
-10.5 | -1.169 | 0.01788 | 0.013 | -65.422
-10 | -1.13 | 0.01687 | 0.013 | -66.962
-9.5 | -1.087 | 0.01593 | 0.012 | -68.222
-9 | -1.042 | 0.01506 | 0.012 | -69.158
-8.5 | -0.993 | 0.01428 | 0.011 | -69.539
-8 | -0.941 | 0.01357 | 0.01 | -69.369
-7.5 | -0.889 | 0.01291 | 0.01 | -68.827
-7 | -0.835 | 0.01232 | 0.009 | -67.744
-6.5 | -0.78 | 0.01179 | 0.009 | -66.142
-6 | -0.737 | 0.00789 | 0.008 | -93.447
-5.5 | -0.677 | 0.00741 | 0.007 | -91.449
-5 | -0.617 | 0.00711 | 0.007 | -86.761
-4.5 | -0.557 | 0.00693 | 0.006 | -80.365
-4 | -0.496 | 0.00679 | 0.005 | -72.93
-3.5 | -0.434 | 0.00666 | 0.005 | -65.148
-3 | -0.373 | 0.00657 | 0.004 | -56.682
-2.5 | -0.311 | 0.00648 | 0.003 | -47.918
-2 | -0.249 | 0.00649 | 0.003 | -38.302
-1.5 | -0.187 | 0.00646 | 0.002 | -28.87
-1 | -0.125 | 0.00647 | 0.001 | -19.265
-0.5 | -0.062 | 0.00645 | 0.001 | -9.658
0 | 0 | 0.00646 | 0 | 0
0.5 | 0.062 | 0.00645 | -0.001 | 9.658
1 | 0.125 | 0.00647 | -0.001 | 19.265
1.5 | 0.187 | 0.00646 | -0.002 | 28.87
2 | 0.249 | 0.00649 | -0.003 | 38.302
2.5 | 0.311 | 0.00648 | -0.003 | 47.918
3 | 0.373 | 0.00657 | -0.004 | 56.683
3.5 | 0.434 | 0.00666 | -0.005 | 65.15
4 | 0.496 | 0.00679 | -0.005 | 72.933
4.5 | 0.557 | 0.00693 | -0.006 | 80.37
5 | 0.617 | 0.00711 | -0.007 | 86.77
5.5 | 0.677 | 0.00741 | -0.007 | 91.46
6 | 0.737 | 0.00789 | -0.008 | 93.461
6.5 | 0.78 | 0.01179 | -0.009 | 66.142
7 | 0.835 | 0.01232 | -0.009 | 67.744
7.5 | 0.889 | 0.01291 | -0.01 | 68.827
8 | 0.941 | 0.01357 | -0.01 | 69.369
8.5 | 0.993 | 0.01428 | -0.011 | 69.539
9 | 1.042 | 0.01506 | -0.012 | 69.158
9.5 | 1.087 | 0.01593 | -0.012 | 68.222
10 | 1.13 | 0.01687 | -0.013 | 66.962
10.5 | 1.169 | 0.01788 | -0.013 | 65.422
11 | 1.206 | 0.01896 | -0.014 | 63.613
11.5 | 1.24 | 0.02014 | -0.014 | 61.537
12 | 1.27 | 0.02142 | -0.015 | 59.259
12.5 | 1.296 | 0.02285 | -0.015 | 56.691
13 | 1.311 | 0.02716 | -0.016 | 48.272
13.5 | 1.328 | 0.02936 | -0.016 | 45.231
14 | 1.34 | 0.03183 | -0.017 | 42.106
14.5 | 1.344 | 0.03459 | -0.017 | 38.852
15 | 1.342 | 0.0378 | -0.018 | 35.503
15.5 | 1.335 | 0.04147 | -0.018 | 32.2
16 | 1.323 | 0.04575 | -0.018 | 28.917
16.5 | 1.307 | 0.05033 | -0.019 | 25.967
17 | 1.285 | 0.05626 | -0.019 | 22.837
17.5 | 1.258 | 0.06318 | -0.019 | 19.919
18 | 1.227 | 0.07167 | -0.019 | 17.126
18.5 | 1.191 | 0.08263 | -0.019 | 14.416
19 | 1.149 | 0.09725 | -0.019 | 11.817
19.5 | 1.102 | 0.11655 | -0.019 | 9.456

## 52. Re 2M Mach 0.10 (2)
BIGFOIL.COM POLAR EXPORT
NACA63(3)-018
NACA63(3)-018 |  |  |  | Cl Max: | 1.401 | at alpha= | 18 | deg
XFOIL ncrit=9 |  |  |  | L/D Max: | 87.9198 | at alpha= | 5 | deg
Re: | 2000000 |  |  | Cd Min: | 0.08011 | at alpha= | -20 | deg
Mach: | 0.1 |  |  | Cl=0 at alpha= | 0 | deg
|  |  |  | @ Cl=0.1, Cd= | 0.0056467
|  |  |  | @ Cl=0.4, Cd= | 0.0059537
|  |  |  | @ Cl=0.6, Cd= | 0.0068345
alpha (deg) | Cl | Cd | Cm | Cl/Cd
-20 | -1.3765 | 0.08011 | -0.0181 | -17.1826
-19.5 | -1.3853 | 0.07252 | -0.0207 | -19.1023
-19 | -1.3906 | 0.06571 | -0.0227 | -21.1627
-18.5 | -1.3958 | 0.05921 | -0.0242 | -23.5737
-18 | -1.3975 | 0.05334 | -0.0252 | -26.1999
-17.5 | -1.3983 | 0.0478 | -0.0258 | -29.2531
-17 | -1.3917 | 0.0432 | -0.026 | -32.2153
-16.5 | -1.3802 | 0.03922 | -0.026 | -35.1912
-16 | -1.3656 | 0.03566 | -0.0257 | -38.295
-15.5 | -1.3468 | 0.03261 | -0.0252 | -41.3002
-15 | -1.3293 | 0.02965 | -0.0244 | -44.8331
-14.5 | -1.3071 | 0.02714 | -0.0235 | -48.1614
-14 | -1.2822 | 0.02493 | -0.0224 | -51.432
-13 | -1.2116 | 0.02082 | -0.0238 | -58.194
-12.5 | -1.1885 | 0.01941 | -0.0208 | -61.2313
-11.5 | -1.1425 | 0.01642 | -0.0148 | -69.5798
-11 | -1.1151 | 0.01533 | -0.0117 | -72.7397
-10.5 | -1.086 | 0.01447 | -0.0084 | -75.0518
-10 | -1.0671 | 0.01356 | -0.0029 | -78.6947
-9.5 | -1.0282 | 0.01294 | -0.0006 | -79.459
-9 | -0.9841 | 0.01239 | 0.001 | -79.427
-8.5 | -0.9388 | 0.01176 | 0.0024 | -79.8299
-8 | -0.8912 | 0.01118 | 0.0034 | -79.7138
-7.5 | -0.8429 | 0.01056 | 0.0043 | -79.8201
-7 | -0.7949 | 0.0098 | 0.0051 | -81.1122
-6.5 | -0.7455 | 0.00905 | 0.0058 | -82.3757
-6 | -0.6956 | 0.00826 | 0.0063 | -84.2131
-5.5 | -0.6451 | 0.00739 | 0.0067 | -87.2936
-5 | -0.5918 | 0.00673 | 0.0067 | -87.9346
-4.5 | -0.5351 | 0.00639 | 0.0064 | -83.7402
-4 | -0.4769 | 0.00616 | 0.0058 | -77.4188
-3.5 | -0.4182 | 0.006 | 0.0052 | -69.7
-3 | -0.3593 | 0.00585 | 0.0046 | -61.4188
-2.5 | -0.2997 | 0.00578 | 0.0039 | -51.8512
-2 | -0.2401 | 0.00571 | 0.0031 | -42.049
-1.5 | -0.18 | 0.00568 | 0.0023 | -31.6901
-0.5 | -0.0601 | 0.00563 | 0.0008 | -10.675
0 | 0 | 0.00566 | 0 | 0
0.5 | 0.06 | 0.00563 | -0.0008 | 10.6572
1.5 | 0.18 | 0.00568 | -0.0023 | 31.6901
2 | 0.24 | 0.00571 | -0.0031 | 42.0315
2.5 | 0.2997 | 0.00578 | -0.0038 | 51.8512
3 | 0.3592 | 0.00585 | -0.0046 | 61.4017
3.5 | 0.4182 | 0.006 | -0.0052 | 69.7
4 | 0.4769 | 0.00616 | -0.0058 | 77.4188
4.5 | 0.535 | 0.00639 | -0.0063 | 83.7246
5 | 0.5917 | 0.00673 | -0.0067 | 87.9198
5.5 | 0.6449 | 0.0074 | -0.0067 | 87.1486
6 | 0.6956 | 0.00825 | -0.0063 | 84.3152
6.5 | 0.7454 | 0.00905 | -0.0058 | 82.3646
7 | 0.7949 | 0.0098 | -0.0051 | 81.1122
7.5 | 0.8428 | 0.01056 | -0.0043 | 79.8106
8 | 0.891 | 0.01119 | -0.0034 | 79.6247
8.5 | 0.9388 | 0.01176 | -0.0024 | 79.8299
9 | 0.984 | 0.01238 | -0.001 | 79.483
9.5 | 1.0281 | 0.01294 | 0.0006 | 79.4513
10 | 1.0669 | 0.01356 | 0.003 | 78.6799
10.5 | 1.0856 | 0.01447 | 0.0085 | 75.0242
11 | 1.1149 | 0.01532 | 0.0118 | 72.7742
11.5 | 1.1424 | 0.01642 | 0.0148 | 69.5737
12.5 | 1.1891 | 0.01937 | 0.0208 | 61.3887
13 | 1.2119 | 0.02079 | 0.0238 | 58.2924
13.5 | 1.261 | 0.02254 | 0.021 | 55.945
14 | 1.2823 | 0.02492 | 0.0224 | 51.4567
14.5 | 1.3074 | 0.02712 | 0.0234 | 48.208
15 | 1.3303 | 0.02959 | 0.0243 | 44.9578
15.5 | 1.3475 | 0.03258 | 0.0251 | 41.3597
16 | 1.3669 | 0.03559 | 0.0256 | 38.4069
16.5 | 1.3813 | 0.03917 | 0.0258 | 35.2642
17 | 1.3934 | 0.0431 | 0.0258 | 32.3295
17.5 | 1.3992 | 0.04778 | 0.0256 | 29.2842
18 | 1.401 | 0.05307 | 0.025 | 26.3991
18.5 | 1.397 | 0.05917 | 0.024 | 23.6099
19 | 1.3928 | 0.06557 | 0.0225 | 21.2414
19.5 | 1.3873 | 0.07239 | 0.0206 | 19.1642
20 | 1.3812 | 0.07959 | 0.0181 | 17.3539

## 53. Re 2M Mach 0.25 (1)
BIGFOIL.COM POLAR EXPORT
NACA63(3)-018
NACA63(3)-018 |  |  |  | Cl Max: | 1.283 | at alpha= | 13.5 | deg
JavaFoil+Calcfoil stall+Eppler ext transition |  |  |  | L/D Max: | 91.191 | at alpha= | 6 | deg
Re: | 2000000 |  |  | Cd Min: | 0.00648 | at alpha= | -0.5 | deg
Mach: | 0.25 |  |  | Cl=0 at alpha= | 0 | deg
|  |  |  | @ Cl=0.1, Cd= | 0.0064856
|  |  |  | @ Cl=0.4, Cd= | 0.0066897
|  |  |  | @ Cl=0.6, Cd= | 0.0071429
alpha (deg) | Cl | Cd | Cm | Cl/Cd
-18.5 | -0.805 | 0.15365 | 0.015 | -5.238
-18 | -0.869 | 0.1403 | 0.015 | -6.192
-17.5 | -0.931 | 0.1257 | 0.015 | -7.409
-17 | -1.002 | 0.10371 | 0.017 | -9.663
-16.5 | -1.082 | 0.07826 | 0.018 | -13.826
-16 | -1.142 | 0.06473 | 0.018 | -17.637
-15.5 | -1.192 | 0.05449 | 0.018 | -21.868
-15 | -1.23 | 0.04734 | 0.018 | -25.987
-14.5 | -1.259 | 0.04195 | 0.017 | -30.008
-14 | -1.278 | 0.03751 | 0.017 | -34.082
-13.5 | -1.283 | 0.03401 | 0.017 | -37.737
-13 | -1.281 | 0.03096 | 0.016 | -41.381
-12.5 | -1.272 | 0.02836 | 0.016 | -44.859
-12 | -1.263 | 0.02357 | 0.015 | -53.572
-11.5 | -1.241 | 0.02202 | 0.015 | -56.348
-11 | -1.213 | 0.02061 | 0.014 | -58.86
-10.5 | -1.181 | 0.01933 | 0.014 | -61.109
-10 | -1.144 | 0.01817 | 0.013 | -62.991
-9.5 | -1.104 | 0.01709 | 0.012 | -64.586
-9 | -1.06 | 0.01611 | 0.012 | -65.793
-8.5 | -1.012 | 0.0152 | 0.011 | -66.571
-8 | -0.96 | 0.01437 | 0.011 | -66.809
-7.5 | -0.907 | 0.01362 | 0.01 | -66.563
-7 | -0.853 | 0.01295 | 0.009 | -65.859
-6.5 | -0.797 | 0.01232 | 0.009 | -64.665
-6 | -0.756 | 0.00829 | 0.008 | -91.173
-5.5 | -0.695 | 0.00766 | 0.008 | -90.753
-5 | -0.634 | 0.00728 | 0.007 | -87.046
-4.5 | -0.572 | 0.00703 | 0.006 | -81.258
-4 | -0.509 | 0.0069 | 0.006 | -73.758
-3.5 | -0.446 | 0.00677 | 0.005 | -65.91
-3 | -0.383 | 0.00666 | 0.004 | -57.479
-2.5 | -0.319 | 0.00657 | 0.003 | -48.604
-2 | -0.255 | 0.00649 | 0.003 | -39.361
-1.5 | -0.192 | 0.00651 | 0.002 | -29.457
-1 | -0.128 | 0.00649 | 0.001 | -19.741
-0.5 | -0.064 | 0.00648 | 0.001 | -9.879
0 | 0 | 0.00649 | 0 | 0
0.5 | 0.064 | 0.00648 | -0.001 | 9.879
1 | 0.128 | 0.00649 | -0.001 | 19.741
1.5 | 0.192 | 0.00651 | -0.002 | 29.457
2 | 0.255 | 0.00649 | -0.003 | 39.361
2.5 | 0.319 | 0.00657 | -0.003 | 48.605
3 | 0.383 | 0.00666 | -0.004 | 57.481
3.5 | 0.446 | 0.00677 | -0.005 | 65.912
4 | 0.509 | 0.0069 | -0.006 | 73.762
4.5 | 0.572 | 0.00703 | -0.006 | 81.264
5 | 0.634 | 0.00728 | -0.007 | 87.056
5.5 | 0.695 | 0.00766 | -0.008 | 90.766
6 | 0.756 | 0.00829 | -0.008 | 91.191
6.5 | 0.797 | 0.01232 | -0.009 | 64.665
7 | 0.853 | 0.01295 | -0.009 | 65.859
7.5 | 0.907 | 0.01362 | -0.01 | 66.563
8 | 0.96 | 0.01437 | -0.011 | 66.809
8.5 | 1.012 | 0.01519 | -0.011 | 66.631
9 | 1.06 | 0.01611 | -0.012 | 65.793
9.5 | 1.104 | 0.01709 | -0.012 | 64.586
10 | 1.144 | 0.01817 | -0.013 | 62.991
10.5 | 1.181 | 0.01934 | -0.014 | 61.076
11 | 1.213 | 0.02061 | -0.014 | 58.86
11.5 | 1.241 | 0.02202 | -0.015 | 56.348
12 | 1.263 | 0.02357 | -0.015 | 53.572
12.5 | 1.272 | 0.02831 | -0.016 | 44.943
13 | 1.281 | 0.03096 | -0.016 | 41.381
13.5 | 1.283 | 0.03401 | -0.017 | 37.737
14 | 1.278 | 0.03759 | -0.017 | 33.998
14.5 | 1.259 | 0.04191 | -0.017 | 30.037
15 | 1.23 | 0.04728 | -0.018 | 26.024
15.5 | 1.192 | 0.05449 | -0.018 | 21.868
16 | 1.142 | 0.06463 | -0.018 | 17.668
16.5 | 1.079 | 0.08014 | -0.018 | 13.46
17 | 0.999 | 0.10622 | -0.016 | 9.403
17.5 | 0.932 | 0.12522 | -0.016 | 7.441
18 | 0.869 | 0.13976 | -0.015 | 6.219
18.5 | 0.805 | 0.15326 | -0.015 | 5.253

## 54. Re 2M Mach 0.25 (2)
BIGFOIL.COM POLAR EXPORT
NACA63(3)-018
NACA63(3)-018 |  |  |  | Cl Max: | 1.3373 | at alpha= | 16 | deg
XFOIL ncrit=9 |  |  |  | L/D Max: | 87.8192 | at alpha= | 5 | deg
Re: | 2000000 |  |  | Cd Min: | 0.10825 | at alpha= | -20 | deg
Mach: | 0.25 |  |  | Cl=0 at alpha= | 0 | deg
|  |  |  | @ Cl=0.1, Cd= | 0.0057339
|  |  |  | @ Cl=0.4, Cd= | 0.0060453
|  |  |  | @ Cl=0.6, Cd= | 0.0068779
alpha (deg) | Cl | Cd | Cm | Cl/Cd
-20 | -1.2607 | 0.10825 | -0.011 | -11.6462
-19.5 | -1.2806 | 0.09763 | -0.0164 | -13.1169
-19 | -1.2999 | 0.08759 | -0.021 | -14.8407
-18.5 | -1.3157 | 0.07853 | -0.0246 | -16.7541
-18 | -1.3223 | 0.07104 | -0.027 | -18.6135
-17.5 | -1.3301 | 0.06373 | -0.0289 | -20.8709
-16.5 | -1.3383 | 0.05094 | -0.031 | -26.2721
-16 | -1.3368 | 0.04548 | -0.0313 | -29.3931
-15.5 | -1.3252 | 0.04116 | -0.0311 | -32.1963
-15 | -1.3081 | 0.03743 | -0.0308 | -34.9479
-14.5 | -1.2913 | 0.03386 | -0.0301 | -38.1364
-14 | -1.2693 | 0.0309 | -0.0292 | -41.0777
-13 | -1.1963 | 0.02522 | -0.0322 | -47.4346
-12.5 | -1.177 | 0.02328 | -0.029 | -50.5584
-11.5 | -1.1311 | 0.01933 | -0.0236 | -58.5153
-11 | -1.1044 | 0.01771 | -0.0207 | -62.3602
-10.5 | -1.0746 | 0.01638 | -0.0179 | -65.6044
-10 | -1.0497 | 0.01499 | -0.0141 | -70.0267
-9.5 | -1.0258 | 0.01386 | -0.0096 | -74.0115
-9 | -0.9986 | 0.01314 | -0.0046 | -75.997
-8.5 | -0.9576 | 0.01245 | -0.002 | -76.9157
-8 | -0.9113 | 0.01182 | -0.0001 | -77.0981
-7.5 | -0.8633 | 0.01118 | 0.0014 | -77.2182
-7 | -0.8159 | 0.01039 | 0.0029 | -78.5274
-6.5 | -0.767 | 0.00955 | 0.0041 | -80.3141
-6 | -0.7163 | 0.00873 | 0.005 | -82.0504
-5 | -0.6122 | 0.00697 | 0.0063 | -87.8336
-4.5 | -0.5543 | 0.00653 | 0.0061 | -84.8851
-4 | -0.4943 | 0.00627 | 0.0057 | -78.8357
-3.5 | -0.4332 | 0.00611 | 0.0051 | -70.9002
-2.5 | -0.3104 | 0.00587 | 0.0039 | -52.879
-2 | -0.2486 | 0.00581 | 0.0031 | -42.7883
-1.5 | -0.1864 | 0.00577 | 0.0024 | -32.305
-1 | -0.1244 | 0.00573 | 0.0016 | -21.7103
-0.5 | -0.0621 | 0.00574 | 0.0008 | -10.8188
0 | 0 | 0.00571 | 0 | 0
0.5 | 0.0621 | 0.00574 | -0.0008 | 10.8188
1 | 0.1243 | 0.00573 | -0.0016 | 21.6928
1.5 | 0.1863 | 0.00577 | -0.0024 | 32.2877
2 | 0.2485 | 0.00581 | -0.0031 | 42.7711
2.5 | 0.3103 | 0.00587 | -0.0039 | 52.862
3.5 | 0.4331 | 0.00611 | -0.0051 | 70.8838
4 | 0.4943 | 0.00627 | -0.0057 | 78.8357
4.5 | 0.5543 | 0.00653 | -0.0061 | 84.8851
5 | 0.6121 | 0.00697 | -0.0062 | 87.8192
6 | 0.7162 | 0.00872 | -0.005 | 82.133
6.5 | 0.7669 | 0.00955 | -0.0041 | 80.3037
7 | 0.8159 | 0.01039 | -0.0029 | 78.5274
7.5 | 0.8632 | 0.01117 | -0.0014 | 77.2784
8 | 0.9111 | 0.01182 | 0.0002 | 77.0812
8.5 | 0.9576 | 0.01244 | 0.002 | 76.9775
9 | 0.9983 | 0.01314 | 0.0047 | 75.9741
9.5 | 1.0256 | 0.01386 | 0.0096 | 73.9971
10 | 1.0495 | 0.01499 | 0.0141 | 70.0133
10.5 | 1.075 | 0.01635 | 0.0178 | 65.7492
11 | 1.1049 | 0.01768 | 0.0207 | 62.4943
11.5 | 1.1312 | 0.01932 | 0.0236 | 58.5507
12.5 | 1.1779 | 0.02321 | 0.029 | 50.7497
13 | 1.1971 | 0.02517 | 0.0322 | 47.5606
13.5 | 1.2467 | 0.0281 | 0.028 | 44.3665
14 | 1.2708 | 0.03081 | 0.0291 | 41.2463
14.5 | 1.2923 | 0.03381 | 0.03 | 38.2224
15 | 1.3098 | 0.03733 | 0.0306 | 35.0871
15.5 | 1.3263 | 0.04111 | 0.031 | 32.2622
16 | 1.3373 | 0.04548 | 0.0311 | 29.4041
17 | 1.3361 | 0.05708 | 0.03 | 23.4075
17.5 | 1.3301 | 0.06382 | 0.0287 | 20.8414
18 | 1.3253 | 0.0708 | 0.0269 | 18.7189
18.5 | 1.316 | 0.07859 | 0.0244 | 16.7451
19 | 1.3027 | 0.08734 | 0.0209 | 14.9153
19.5 | 1.2818 | 0.09754 | 0.0163 | 13.1413
20 | 1.2643 | 0.1078 | 0.0111 | 11.7282

## 55. Re 2M Mach 0.50 (1)
BIGFOIL.COM POLAR EXPORT
NACA63(3)-018
NACA63(3)-018 |  |  |  | Cl Max: | 1.123 | at alpha= | 20 | deg
JavaFoil+Calcfoil stall+Eppler ext transition |  |  |  | L/D Max: | 83.688 | at alpha= | 5 | deg
Re: | 2000000 |  |  | Cd Min: | 0.00651 | at alpha= | 0 | deg
Mach: | 0.5 |  |  | Cl=0 at alpha= | 0 | deg
|  |  |  | @ Cl=0.1, Cd= | 0.0066237
|  |  |  | @ Cl=0.4, Cd= | 0.0070354
|  |  |  | @ Cl=0.6, Cd= | 0.007713
alpha (deg) | Cl | Cd | Cm | Cl/Cd
-20 | -1.123 | 0.18334 | 0.017 | -6.125
-19.5 | -1.095 | 0.17752 | 0.017 | -6.169
-19 | -1.068 | 0.17101 | 0.016 | -6.245
-18.5 | -1.041 | 0.16915 | 0.016 | -6.155
-18 | -1.011 | 0.16069 | 0.015 | -6.293
-17.5 | -0.983 | 0.15662 | 0.015 | -6.279
-17 | -0.956 | 0.14989 | 0.014 | -6.378
-16.5 | -0.927 | 0.14674 | 0.013 | -6.32
-16 | -0.899 | 0.14261 | 0.013 | -6.304
-15.5 | -0.871 | 0.13659 | 0.012 | -6.379
-15 | -0.845 | 0.13368 | 0.012 | -6.322
-14.5 | -0.815 | 0.12761 | 0.011 | -6.386
-14 | -0.787 | 0.11996 | 0.01 | -6.559
-13.5 | -0.759 | 0.11636 | 0.01 | -6.525
-13 | -0.732 | 0.11334 | 0.01 | -6.462
-12.5 | -0.703 | 0.10671 | 0.009 | -6.586
-12 | -0.675 | 0.10412 | 0.008 | -6.484
-11.5 | -0.647 | 0.09924 | 0.008 | -6.516
-11 | -0.627 | 0.08425 | 0.01 | -7.442
-10.5 | -0.955 | 0.03827 | 0.014 | -24.943
-10 | -1.088 | 0.03036 | 0.014 | -35.825
-9.5 | -1.119 | 0.02414 | 0.014 | -46.332
-9 | -1.108 | 0.02212 | 0.013 | -50.087
-8.5 | -1.075 | 0.02036 | 0.012 | -52.784
-8 | -1.029 | 0.01883 | 0.012 | -54.649
-7.5 | -0.979 | 0.01748 | 0.011 | -55.988
-7 | -0.925 | 0.01631 | 0.01 | -56.701
-6.5 | -0.868 | 0.01527 | 0.01 | -56.817
-6 | -0.808 | 0.01434 | 0.009 | -56.359
-5.5 | -0.758 | 0.00931 | 0.008 | -81.465
-5 | -0.697 | 0.00833 | 0.008 | -83.679
-4.5 | -0.637 | 0.00792 | 0.007 | -80.436
-4 | -0.568 | 0.00754 | 0.006 | -75.323
-3.5 | -0.498 | 0.00732 | 0.005 | -67.997
-3 | -0.427 | 0.0071 | 0.005 | -60.195
-2.5 | -0.356 | 0.00693 | 0.004 | -51.418
-2 | -0.285 | 0.00684 | 0.003 | -41.727
-1.5 | -0.214 | 0.00676 | 0.002 | -31.694
-1 | -0.143 | 0.00667 | 0.002 | -21.476
-0.5 | -0.072 | 0.00659 | 0.001 | -10.868
0 | 0 | 0.00651 | 0 | 0
0.5 | 0.072 | 0.0066 | -0.001 | 10.859
1 | 0.143 | 0.00666 | -0.002 | 21.498
1.5 | 0.214 | 0.00676 | -0.002 | 31.695
2 | 0.285 | 0.00684 | -0.003 | 41.701
2.5 | 0.356 | 0.00693 | -0.004 | 51.441
3 | 0.427 | 0.0071 | -0.005 | 60.212
3.5 | 0.498 | 0.00732 | -0.005 | 68.005
4 | 0.568 | 0.00756 | -0.006 | 75.082
4.5 | 0.637 | 0.00789 | -0.007 | 80.707
5 | 0.697 | 0.00833 | -0.008 | 83.688
5.5 | 0.758 | 0.00931 | -0.008 | 81.436
6 | 0.808 | 0.01435 | -0.009 | 56.327
6.5 | 0.868 | 0.01527 | -0.01 | 56.81
7 | 0.925 | 0.0163 | -0.01 | 56.714
7.5 | 0.979 | 0.01748 | -0.011 | 56.002
8 | 1.029 | 0.01883 | -0.012 | 54.657
8.5 | 1.075 | 0.02036 | -0.012 | 52.788
9 | 1.108 | 0.02213 | -0.013 | 50.065
9.5 | 1.119 | 0.02416 | -0.014 | 46.304
10 | 1.087 | 0.0304 | -0.014 | 35.777
10.5 | 0.955 | 0.03827 | -0.014 | 24.944
11 | 0.627 | 0.08487 | -0.01 | 7.382
11.5 | 0.647 | 0.09769 | -0.008 | 6.619
12 | 0.675 | 0.1036 | -0.008 | 6.516
12.5 | 0.703 | 0.10708 | -0.009 | 6.563
13 | 0.732 | 0.1145 | -0.01 | 6.397
13.5 | 0.759 | 0.11837 | -0.01 | 6.415
14 | 0.787 | 0.1218 | -0.01 | 6.46
14.5 | 0.815 | 0.12732 | -0.011 | 6.4
15 | 0.845 | 0.1339 | -0.012 | 6.312
15.5 | 0.871 | 0.13655 | -0.012 | 6.381
16 | 0.899 | 0.14259 | -0.013 | 6.305
16.5 | 0.927 | 0.14672 | -0.013 | 6.321
17 | 0.956 | 0.15266 | -0.014 | 6.263
17.5 | 0.983 | 0.15649 | -0.014 | 6.283
18 | 1.011 | 0.16303 | -0.015 | 6.203
18.5 | 1.041 | 0.16941 | -0.016 | 6.145
19 | 1.068 | 0.17105 | -0.016 | 6.244
19.5 | 1.095 | 0.17787 | -0.017 | 6.157
20 | 1.123 | 0.18336 | -0.017 | 6.124

## 56. Re 2M Mach 0.50 (2)
BIGFOIL.COM POLAR EXPORT
NACA63(3)-018
NACA63(3)-018 |  |  |  | Cl Max: | 1.1509 | at alpha= | 14 | deg
XFOIL ncrit=9 |  |  |  | L/D Max: | 86.4499 | at alpha= | 4.5 | deg
Re: | 2000000 |  |  | Cd Min: | 0.19046 | at alpha= | 19 | deg
Mach: | 0.5 |  |  | Cl=0 at alpha= | 0 | deg
|  |  |  | @ Cl=0.1, Cd= | 0.0061221
|  |  |  | @ Cl=0.4, Cd= | 0.0063629
|  |  |  | @ Cl=0.6, Cd= | 0.0070872
alpha (deg) | Cl | Cd | Cm | Cl/Cd
-19 | -0.9062 | 0.19043 | 0.0332 | -4.7587
-18.5 | -0.9282 | 0.17536 | 0.0224 | -5.2931
-18 | -0.9552 | 0.1603 | 0.0114 | -5.9588
-17.5 | -0.9837 | 0.14582 | 0.0009 | -6.746
-17 | -1.0096 | 0.13223 | -0.0087 | -7.6352
-16.5 | -1.0386 | 0.11882 | -0.0178 | -8.741
-16 | -1.0676 | 0.10603 | -0.0259 | -10.0688
-15.5 | -1.0917 | 0.09446 | -0.0325 | -11.5573
-15 | -1.1165 | 0.08355 | -0.0379 | -13.3633
-14.5 | -1.1388 | 0.0736 | -0.0418 | -15.4728
-14 | -1.1502 | 0.06519 | -0.044 | -17.6438
-13.5 | -1.1235 | 0.05776 | -0.0493 | -19.4512
-13 | -1.0949 | 0.0532 | -0.0494 | -20.5808
-12.5 | -1.0739 | 0.04873 | -0.0485 | -22.0378
-12 | -1.0598 | 0.04386 | -0.0477 | -24.1632
-11.5 | -1.0431 | 0.03944 | -0.0465 | -26.4478
-11 | -1.0264 | 0.03526 | -0.0448 | -29.1095
-10.5 | -1.0057 | 0.03162 | -0.0427 | -31.8058
-10 | -0.992 | 0.02784 | -0.04 | -35.6322
-9.5 | -0.9757 | 0.02443 | -0.0369 | -39.9386
-9 | -0.9523 | 0.02162 | -0.0336 | -44.0472
-8 | -0.8962 | 0.01702 | -0.0263 | -52.6557
-7.5 | -0.8661 | 0.01511 | -0.0222 | -57.3197
-7 | -0.8367 | 0.01347 | -0.0175 | -62.1158
-6.5 | -0.8171 | 0.01211 | -0.0105 | -67.4732
-6 | -0.786 | 0.01092 | -0.0047 | -71.978
-5.5 | -0.7436 | 0.00969 | -0.0008 | -76.7389
-5 | -0.6949 | 0.00842 | 0.0022 | -82.5297
-4.5 | -0.6381 | 0.00738 | 0.0039 | -86.4634
-4 | -0.5718 | 0.00687 | 0.0045 | -83.2314
-3.5 | -0.5016 | 0.00659 | 0.0044 | -76.1153
-3 | -0.4309 | 0.00641 | 0.0042 | -67.2231
-2.5 | -0.359 | 0.0063 | 0.0037 | -56.9841
-2 | -0.2872 | 0.00622 | 0.0031 | -46.1736
-1.5 | -0.2154 | 0.00617 | 0.0024 | -34.9109
-1 | -0.1436 | 0.00611 | 0.0016 | -23.5025
-0.5 | -0.0717 | 0.00613 | 0.0008 | -11.6966
0 | 0 | 0.00608 | 0 | 0
0.5 | 0.0716 | 0.00613 | -0.0008 | 11.6803
1 | 0.1435 | 0.00611 | -0.0016 | 23.4861
1.5 | 0.2153 | 0.00617 | -0.0024 | 34.8947
2 | 0.2872 | 0.00622 | -0.0031 | 46.1736
2.5 | 0.3589 | 0.0063 | -0.0037 | 56.9683
3 | 0.4308 | 0.00641 | -0.0042 | 67.2075
3.5 | 0.5015 | 0.00659 | -0.0044 | 76.1002
4 | 0.5718 | 0.00687 | -0.0045 | 83.2314
4.5 | 0.638 | 0.00738 | -0.0039 | 86.4499
5 | 0.6948 | 0.00842 | -0.0022 | 82.5178
5.5 | 0.7431 | 0.00971 | 0.0008 | 76.5294
6 | 0.7859 | 0.01092 | 0.0048 | 71.9689
6.5 | 0.8168 | 0.01211 | 0.0106 | 67.4484
7 | 0.8367 | 0.01347 | 0.0175 | 62.1158
7.5 | 0.8662 | 0.0151 | 0.0222 | 57.3642
8 | 0.8962 | 0.01701 | 0.0263 | 52.6867
9 | 0.9525 | 0.02161 | 0.0336 | 44.0768
9.5 | 0.976 | 0.02441 | 0.0369 | 39.9836
10 | 0.9928 | 0.02778 | 0.04 | 35.7379
10.5 | 1.0068 | 0.03155 | 0.0427 | 31.9113
11 | 1.026 | 0.03528 | 0.0448 | 29.0816
11.5 | 1.0447 | 0.03933 | 0.0465 | 26.5624
12 | 1.0599 | 0.04385 | 0.0477 | 24.171
12.5 | 1.0761 | 0.04856 | 0.0486 | 22.1602
13 | 1.0966 | 0.05306 | 0.0495 | 20.6672
13.5 | 1.1264 | 0.05776 | 0.0489 | 19.5014
14 | 1.1509 | 0.0652 | 0.0439 | 17.6518
14.5 | 1.1409 | 0.07347 | 0.0418 | 15.5288
15 | 1.117 | 0.08357 | 0.0377 | 13.366
15.5 | 1.093 | 0.0944 | 0.0324 | 11.5784
16 | 1.067 | 0.10617 | 0.0257 | 10.0499
16.5 | 1.0386 | 0.1189 | 0.0176 | 8.7351
17 | 1.0107 | 0.13215 | 0.0087 | 7.6481
17.5 | 0.9839 | 0.14589 | -0.001 | 6.7441
18 | 0.9557 | 0.16034 | -0.0115 | 5.9605
18.5 | 0.9284 | 0.17548 | -0.0225 | 5.2906
19 | 0.9072 | 0.19046 | -0.0332 | 4.7632

## 57. Re 3M Mach 0.00 (1)
BIGFOIL.COM POLAR EXPORT
NACA63(3)-018
NACA63(3)-018 |  |  |  | Cl Max: | 1.361 | at alpha= | 15 | deg
JavaFoil+Calcfoil stall+Eppler ext transition |  |  |  | L/D Max: | 93.14 | at alpha= | 6 | deg
Re: | 3000000 |  |  | Cd Min: | 0.00616 | at alpha= | -0.5 | deg
Mach: | 0 |  |  | Cl=0 at alpha= | 0 | deg
|  |  |  | @ Cl=0.1, Cd= | 0.0061784
|  |  |  | @ Cl=0.4, Cd= | 0.006299
|  |  |  | @ Cl=0.6, Cd= | 0.00683
alpha (deg) | Cl | Cd | Cm | Cl/Cd
-20 | -1.151 | 0.0957 | 0.02 | -12.031
-19.5 | -1.187 | 0.08436 | 0.02 | -14.075
-19 | -1.221 | 0.07435 | 0.02 | -16.426
-18.5 | -1.252 | 0.0661 | 0.02 | -18.942
-18 | -1.279 | 0.05943 | 0.02 | -21.519
-17.5 | -1.303 | 0.0531 | 0.02 | -24.548
-17 | -1.323 | 0.04812 | 0.019 | -27.5
-16.5 | -1.339 | 0.04379 | 0.019 | -30.581
-16 | -1.351 | 0.03996 | 0.019 | -33.808
-15.5 | -1.359 | 0.03647 | 0.018 | -37.251
-15 | -1.361 | 0.03351 | 0.018 | -40.619
-14.5 | -1.36 | 0.03075 | 0.017 | -44.211
-14 | -1.353 | 0.02843 | 0.017 | -47.594
-13.5 | -1.338 | 0.02633 | 0.016 | -50.821
-13 | -1.319 | 0.02439 | 0.016 | -54.086
-12.5 | -1.302 | 0.02052 | 0.015 | -63.443
-12 | -1.274 | 0.0193 | 0.015 | -66.013
-11.5 | -1.243 | 0.01814 | 0.014 | -68.527
-11 | -1.209 | 0.01713 | 0.014 | -70.591
-10.5 | -1.171 | 0.01616 | 0.013 | -72.49
-10 | -1.131 | 0.01527 | 0.013 | -74.057
-9.5 | -1.088 | 0.01446 | 0.012 | -75.259
-9 | -1.042 | 0.01369 | 0.012 | -76.156
-8.5 | -0.993 | 0.01299 | 0.011 | -76.471
-8 | -0.942 | 0.01238 | 0.01 | -76.076
-7.5 | -0.889 | 0.01182 | 0.01 | -75.175
-7 | -0.834 | 0.0113 | 0.009 | -73.808
-6.5 | -0.786 | 0.00925 | 0.009 | -84.995
-6 | -0.733 | 0.00788 | 0.008 | -93.126
-5.5 | -0.674 | 0.00736 | 0.007 | -91.622
-5 | -0.614 | 0.0069 | 0.007 | -89.011
-4.5 | -0.554 | 0.0066 | 0.006 | -83.876
-4 | -0.493 | 0.00644 | 0.005 | -76.62
-3.5 | -0.432 | 0.00632 | 0.005 | -68.313
-3 | -0.371 | 0.00628 | 0.004 | -59.035
-2.5 | -0.309 | 0.00622 | 0.003 | -49.686
-2 | -0.247 | 0.0062 | 0.003 | -39.874
-1.5 | -0.186 | 0.0062 | 0.002 | -29.946
-1 | -0.124 | 0.00619 | 0.001 | -20.054
-0.5 | -0.062 | 0.00616 | 0.001 | -10.073
0 | 0 | 0.00616 | 0 | 0
0.5 | 0.062 | 0.00616 | -0.001 | 10.073
1 | 0.124 | 0.00619 | -0.001 | 20.054
1.5 | 0.186 | 0.0062 | -0.002 | 29.946
2 | 0.247 | 0.0062 | -0.003 | 39.874
2.5 | 0.309 | 0.00622 | -0.003 | 49.686
3 | 0.371 | 0.00628 | -0.004 | 59.035
3.5 | 0.432 | 0.00632 | -0.005 | 68.313
4 | 0.493 | 0.00644 | -0.005 | 76.621
4.5 | 0.554 | 0.0066 | -0.006 | 83.879
5 | 0.614 | 0.0069 | -0.007 | 89.018
5.5 | 0.674 | 0.00736 | -0.007 | 91.633
6 | 0.734 | 0.00788 | -0.008 | 93.14
6.5 | 0.786 | 0.00925 | -0.009 | 84.995
7 | 0.834 | 0.0113 | -0.009 | 73.808
7.5 | 0.889 | 0.01182 | -0.01 | 75.175
8 | 0.942 | 0.01238 | -0.01 | 76.076
8.5 | 0.993 | 0.01299 | -0.011 | 76.471
9 | 1.042 | 0.01369 | -0.012 | 76.156
9.5 | 1.088 | 0.01446 | -0.012 | 75.259
10 | 1.131 | 0.01527 | -0.013 | 74.057
10.5 | 1.171 | 0.01616 | -0.013 | 72.49
11 | 1.209 | 0.01713 | -0.014 | 70.591
11.5 | 1.243 | 0.01814 | -0.014 | 68.527
12 | 1.274 | 0.0193 | -0.015 | 66.013
12.5 | 1.302 | 0.02052 | -0.015 | 63.443
13 | 1.319 | 0.02439 | -0.016 | 54.086
13.5 | 1.338 | 0.02633 | -0.016 | 50.821
14 | 1.353 | 0.02843 | -0.017 | 47.594
14.5 | 1.36 | 0.03075 | -0.017 | 44.211
15 | 1.361 | 0.03351 | -0.018 | 40.619
15.5 | 1.359 | 0.03647 | -0.018 | 37.251
16 | 1.351 | 0.03996 | -0.019 | 33.808
16.5 | 1.339 | 0.04379 | -0.019 | 30.581
17 | 1.323 | 0.04812 | -0.019 | 27.5
17.5 | 1.303 | 0.0531 | -0.02 | 24.548
18 | 1.279 | 0.05943 | -0.02 | 21.519
18.5 | 1.252 | 0.0661 | -0.02 | 18.942
19 | 1.221 | 0.07435 | -0.02 | 16.426
19.5 | 1.187 | 0.08436 | -0.02 | 14.075
20 | 1.151 | 0.0957 | -0.02 | 12.031

## 58. Re 3M Mach 0.00 (2)
BIGFOIL.COM POLAR EXPORT
NACA63(3)-018
NACA63(3)-018 |  |  |  | Cl Max: | 1.4562 | at alpha= | 18.5 | deg
XFOIL ncrit=9 |  |  |  | L/D Max: | 88.6634 | at alpha= | 10 | deg
Re: | 3000000 |  |  | Cd Min: | 0.06929 | at alpha= | -20 | deg
Mach: | 0 |  |  | Cl=0 at alpha= | 0 | deg
|  |  |  | @ Cl=0.1, Cd= | 0.0051368
|  |  |  | @ Cl=0.4, Cd= | 0.0055302
|  |  |  | @ Cl=0.6, Cd= | 0.0068347
alpha (deg) | Cl | Cd | Cm | Cl/Cd
-20 | -1.4464 | 0.06929 | -0.0199 | -20.8746
-19.5 | -1.4492 | 0.06325 | -0.0211 | -22.9123
-19 | -1.4512 | 0.05755 | -0.022 | -25.2163
-18.5 | -1.4542 | 0.05186 | -0.0226 | -28.0409
-18 | -1.4493 | 0.04712 | -0.0229 | -30.7576
-17.5 | -1.448 | 0.04209 | -0.0231 | -34.4025
-17 | -1.4416 | 0.03761 | -0.0232 | -38.3302
-16.5 | -1.4324 | 0.03355 | -0.023 | -42.6945
-16 | -1.4189 | 0.03012 | -0.0225 | -47.1082
-15.5 | -1.4001 | 0.02725 | -0.0219 | -51.3798
-15 | -1.3782 | 0.02477 | -0.021 | -55.6399
-14.5 | -1.3527 | 0.02267 | -0.02 | -59.6692
-14 | -1.3288 | 0.02057 | -0.0187 | -64.5989
-13.5 | -1.2852 | 0.01912 | -0.0202 | -67.2176
-13 | -1.2595 | 0.01778 | -0.0176 | -70.838
-12.5 | -1.2374 | 0.01633 | -0.0145 | -75.7746
-12 | -1.2116 | 0.01518 | -0.0115 | -79.8155
-11.5 | -1.1841 | 0.01425 | -0.0082 | -83.0947
-11 | -1.1579 | 0.01352 | -0.0041 | -85.6435
-10 | -1.0881 | 0.01227 | 0.0018 | -88.6797
-9.5 | -1.0419 | 0.01179 | 0.0029 | -88.3715
-9 | -0.9956 | 0.01124 | 0.004 | -88.5765
-8.5 | -0.9454 | 0.01084 | 0.0046 | -87.214
-8 | -0.8956 | 0.01033 | 0.0052 | -86.6989
-7.5 | -0.8445 | 0.00985 | 0.0056 | -85.736
-6.5 | -0.7431 | 0.00862 | 0.0064 | -86.2065
-6 | -0.6907 | 0.00804 | 0.0065 | -85.908
-5.5 | -0.6386 | 0.00737 | 0.0067 | -86.6486
-5 | -0.5859 | 0.00666 | 0.0067 | -87.973
-4.5 | -0.5313 | 0.00613 | 0.0065 | -86.6721
-4 | -0.4744 | 0.00577 | 0.006 | -82.2184
-3.5 | -0.4162 | 0.00558 | 0.0054 | -74.5878
-3 | -0.3577 | 0.0054 | 0.0048 | -66.2407
-2.5 | -0.2987 | 0.00528 | 0.004 | -56.572
-2 | -0.2391 | 0.00523 | 0.0032 | -45.717
-1.5 | -0.1795 | 0.00517 | 0.0025 | -34.7195
-1 | -0.1198 | 0.00515 | 0.0017 | -23.2621
-0.5 | -0.0599 | 0.00511 | 0.0008 | -11.7221
0 | 0 | 0.00514 | 0 | 0
0.5 | 0.0598 | 0.00511 | -0.0008 | 11.7025
1 | 0.1198 | 0.00515 | -0.0016 | 23.2621
1.5 | 0.1794 | 0.00517 | -0.0024 | 34.7002
2 | 0.239 | 0.00523 | -0.0032 | 45.6979
2.5 | 0.2986 | 0.00528 | -0.004 | 56.553
3 | 0.3576 | 0.0054 | -0.0047 | 66.2222
3.5 | 0.4162 | 0.00558 | -0.0054 | 74.5878
4 | 0.4744 | 0.00577 | -0.006 | 82.2184
4.5 | 0.5313 | 0.00613 | -0.0065 | 86.6721
5 | 0.586 | 0.00664 | -0.0067 | 88.253
5.5 | 0.6385 | 0.00737 | -0.0067 | 86.635
6 | 0.6907 | 0.00804 | -0.0065 | 85.908
6.5 | 0.743 | 0.00862 | -0.0064 | 86.1949
7.5 | 0.8444 | 0.00985 | -0.0056 | 85.7259
8 | 0.8955 | 0.01033 | -0.0052 | 86.6893
8.5 | 0.9454 | 0.01083 | -0.0046 | 87.2946
9 | 0.9955 | 0.01124 | -0.004 | 88.5676
9.5 | 1.0419 | 0.01179 | -0.0029 | 88.3715
10 | 1.0879 | 0.01227 | -0.0017 | 88.6634
11 | 1.1581 | 0.0135 | 0.0041 | 85.7852
11.5 | 1.1839 | 0.01425 | 0.0082 | 83.0807
12 | 1.2114 | 0.01517 | 0.0115 | 79.855
12.5 | 1.2373 | 0.01633 | 0.0146 | 75.7685
13 | 1.2602 | 0.01774 | 0.0176 | 71.0372
13.5 | 1.2854 | 0.0191 | 0.0202 | 67.2984
14 | 1.3283 | 0.02057 | 0.0188 | 64.5746
15 | 1.379 | 0.02473 | 0.021 | 55.7622
15.5 | 1.4008 | 0.02722 | 0.0218 | 51.4622
16 | 1.4197 | 0.03009 | 0.0224 | 47.1818
16.5 | 1.4339 | 0.0335 | 0.0228 | 42.803
17 | 1.444 | 0.03753 | 0.0229 | 38.4759
17.5 | 1.4494 | 0.04211 | 0.0227 | 34.4194
18 | 1.4549 | 0.04679 | 0.0224 | 31.0943
18.5 | 1.4562 | 0.05189 | 0.0221 | 28.0632
19 | 1.4555 | 0.05734 | 0.0216 | 25.3837
19.5 | 1.4522 | 0.06314 | 0.0208 | 22.9997
20 | 1.4514 | 0.06889 | 0.0196 | 21.0684

## 59. Re 3M Mach 0.10 (1)
BIGFOIL.COM POLAR EXPORT
NACA63(3)-018
NACA63(3)-018 |  |  |  | Cl Max: | 1.35 | at alpha= | 14.5 | deg
JavaFoil+Calcfoil stall+Eppler ext transition |  |  |  | L/D Max: | 92.785 | at alpha= | 6 | deg
Re: | 3000000 |  |  | Cd Min: | 0.00616 | at alpha= | -0.5 | deg
Mach: | 0.1 |  |  | Cl=0 at alpha= | 0 | deg
|  |  |  | @ Cl=0.1, Cd= | 0.0061781
|  |  |  | @ Cl=0.4, Cd= | 0.0063043
|  |  |  | @ Cl=0.6, Cd= | 0.0068363
alpha (deg) | Cl | Cd | Cm | Cl/Cd
-19.5 | -1.129 | 0.09476 | 0.02 | -11.911
-19 | -1.17 | 0.08171 | 0.02 | -14.317
-18.5 | -1.207 | 0.07153 | 0.02 | -16.872
-18 | -1.24 | 0.06311 | 0.02 | -19.65
-17.5 | -1.269 | 0.05627 | 0.02 | -22.555
-17 | -1.294 | 0.05053 | 0.019 | -25.613
-16.5 | -1.315 | 0.0455 | 0.019 | -28.907
-16 | -1.331 | 0.04153 | 0.019 | -32.046
-15.5 | -1.342 | 0.03777 | 0.018 | -35.541
-15 | -1.349 | 0.03454 | 0.018 | -39.04
-14.5 | -1.35 | 0.03164 | 0.017 | -42.664
-14 | -1.346 | 0.02915 | 0.017 | -46.17
-13.5 | -1.333 | 0.02695 | 0.016 | -49.475
-13 | -1.316 | 0.02495 | 0.016 | -52.745
-12.5 | -1.301 | 0.02089 | 0.016 | -62.26
-12 | -1.274 | 0.01961 | 0.015 | -64.998
-11.5 | -1.244 | 0.01844 | 0.014 | -67.49
-11 | -1.211 | 0.01737 | 0.014 | -69.721
-10.5 | -1.174 | 0.01639 | 0.013 | -71.611
-10 | -1.134 | 0.01548 | 0.013 | -73.24
-9.5 | -1.091 | 0.01464 | 0.012 | -74.542
-9 | -1.046 | 0.01385 | 0.012 | -75.509
-8.5 | -0.997 | 0.01313 | 0.011 | -75.894
-8 | -0.945 | 0.0125 | 0.01 | -75.602
-7.5 | -0.892 | 0.01193 | 0.01 | -74.786
-7 | -0.838 | 0.0114 | 0.009 | -73.478
-6.5 | -0.782 | 0.01093 | 0.009 | -71.588
-6 | -0.737 | 0.00794 | 0.008 | -92.771
-5.5 | -0.677 | 0.00742 | 0.007 | -91.235
-5 | -0.617 | 0.00691 | 0.007 | -89.336
-4.5 | -0.557 | 0.00665 | 0.006 | -83.725
-4 | -0.496 | 0.00648 | 0.005 | -76.526
-3.5 | -0.434 | 0.00636 | 0.005 | -68.286
-3 | -0.373 | 0.00626 | 0.004 | -59.509
-2.5 | -0.311 | 0.00621 | 0.003 | -49.992
-2 | -0.249 | 0.0062 | 0.003 | -40.093
-1.5 | -0.187 | 0.0062 | 0.002 | -30.089
-1 | -0.125 | 0.00619 | 0.001 | -20.141
-0.5 | -0.062 | 0.00616 | 0.001 | -10.112
0 | 0 | 0.00616 | 0 | 0
0.5 | 0.062 | 0.00616 | -0.001 | 10.112
1 | 0.125 | 0.00619 | -0.001 | 20.141
1.5 | 0.187 | 0.0062 | -0.002 | 30.089
2 | 0.249 | 0.0062 | -0.003 | 40.093
2.5 | 0.311 | 0.00621 | -0.003 | 49.992
3 | 0.373 | 0.00626 | -0.004 | 59.509
3.5 | 0.434 | 0.00636 | -0.005 | 68.287
4 | 0.496 | 0.00648 | -0.005 | 76.528
4.5 | 0.557 | 0.00665 | -0.006 | 83.729
5 | 0.617 | 0.00691 | -0.007 | 89.344
5.5 | 0.677 | 0.00742 | -0.007 | 91.246
6 | 0.737 | 0.00794 | -0.008 | 92.785
6.5 | 0.782 | 0.01093 | -0.009 | 71.588
7 | 0.838 | 0.0114 | -0.009 | 73.478
7.5 | 0.892 | 0.01193 | -0.01 | 74.786
8 | 0.945 | 0.0125 | -0.01 | 75.602
8.5 | 0.997 | 0.01313 | -0.011 | 75.894
9 | 1.046 | 0.01385 | -0.012 | 75.509
9.5 | 1.091 | 0.01464 | -0.012 | 74.542
10 | 1.134 | 0.01548 | -0.013 | 73.24
10.5 | 1.174 | 0.01639 | -0.013 | 71.611
11 | 1.211 | 0.01737 | -0.014 | 69.721
11.5 | 1.244 | 0.01844 | -0.014 | 67.49
12 | 1.274 | 0.01961 | -0.015 | 64.998
12.5 | 1.301 | 0.02089 | -0.016 | 62.26
13 | 1.316 | 0.02495 | -0.016 | 52.745
13.5 | 1.333 | 0.02695 | -0.016 | 49.475
14 | 1.346 | 0.02915 | -0.017 | 46.17
14.5 | 1.35 | 0.03164 | -0.017 | 42.664
15 | 1.349 | 0.03454 | -0.018 | 39.04
15.5 | 1.342 | 0.03777 | -0.018 | 35.541
16 | 1.331 | 0.04153 | -0.019 | 32.046
16.5 | 1.315 | 0.0455 | -0.019 | 28.907
17 | 1.294 | 0.05053 | -0.019 | 25.613
17.5 | 1.269 | 0.05627 | -0.02 | 22.555
18 | 1.24 | 0.06311 | -0.02 | 19.65
18.5 | 1.207 | 0.07153 | -0.02 | 16.872
19 | 1.17 | 0.08171 | -0.02 | 14.317
19.5 | 1.129 | 0.09476 | -0.02 | 11.911

## 60. Re 3M Mach 0.10 (2)
BIGFOIL.COM POLAR EXPORT
NACA63(3)-018
NACA63(3)-018 |  |  |  | Cl Max: | 1.4427 | at alpha= | 18 | deg
XFOIL ncrit=9 |  |  |  | L/D Max: | 88.1322 | at alpha= | 9 | deg
Re: | 3000000 |  |  | Cd Min: | 0.07356 | at alpha= | -20 | deg
Mach: | 0.1 |  |  | Cl=0 at alpha= | 0 | deg
|  |  |  | @ Cl=0.1, Cd= | 0.0051498
|  |  |  | @ Cl=0.4, Cd= | 0.0055354
|  |  |  | @ Cl=0.6, Cd= | 0.0068449
alpha (deg) | Cl | Cd | Cm | Cl/Cd
-20 | -1.428 | 0.07356 | -0.0201 | -19.4127
-19.5 | -1.4346 | 0.06685 | -0.0218 | -21.46
-19 | -1.4358 | 0.06105 | -0.0228 | -23.5184
-18.5 | -1.4395 | 0.05514 | -0.0235 | -26.1063
-18 | -1.4377 | 0.04998 | -0.0239 | -28.7655
-17.5 | -1.4374 | 0.04472 | -0.0242 | -32.1422
-17 | -1.4328 | 0.04 | -0.0243 | -35.82
-16.5 | -1.4272 | 0.03547 | -0.0242 | -40.2368
-16 | -1.4154 | 0.03169 | -0.0239 | -44.6639
-15.5 | -1.3967 | 0.02872 | -0.0233 | -48.6316
-15 | -1.3775 | 0.02589 | -0.0224 | -53.2059
-14.5 | -1.3522 | 0.02365 | -0.0215 | -57.1755
-14 | -1.333 | 0.02145 | -0.0194 | -62.1445
-13.5 | -1.2839 | 0.0198 | -0.022 | -64.8434
-13 | -1.2576 | 0.01842 | -0.0195 | -68.2736
-12.5 | -1.2357 | 0.01686 | -0.0165 | -73.2918
-12 | -1.2101 | 0.01559 | -0.0135 | -77.6203
-11.5 | -1.1822 | 0.01457 | -0.0103 | -81.1393
-11 | -1.1542 | 0.01376 | -0.0067 | -83.8808
-10.5 | -1.1326 | 0.01301 | -0.0014 | -87.0561
-10 | -1.0922 | 0.0124 | 0.0007 | -88.0806
-9.5 | -1.046 | 0.01194 | 0.002 | -87.6047
-9 | -1.0004 | 0.01135 | 0.0033 | -88.141
-8 | -0.9005 | 0.01041 | 0.0047 | -86.5034
-7.5 | -0.8492 | 0.00993 | 0.0052 | -85.5186
-7 | -0.7983 | 0.00937 | 0.0057 | -85.1974
-6.5 | -0.7471 | 0.00872 | 0.0061 | -85.6766
-6 | -0.6947 | 0.00811 | 0.0063 | -85.6597
-5.5 | -0.6424 | 0.00743 | 0.0065 | -86.4603
-5 | -0.5895 | 0.00671 | 0.0066 | -87.8539
-4.5 | -0.5348 | 0.00615 | 0.0065 | -86.9593
-4 | -0.4775 | 0.00579 | 0.006 | -82.4698
-3.5 | -0.4189 | 0.00559 | 0.0054 | -74.9374
-3 | -0.3601 | 0.00542 | 0.0048 | -66.4391
-2.5 | -0.3006 | 0.00529 | 0.004 | -56.8242
-2 | -0.2406 | 0.00525 | 0.0033 | -45.8286
-1.5 | -0.1806 | 0.00518 | 0.0025 | -34.8649
-1 | -0.1206 | 0.00516 | 0.0017 | -23.3721
-0.5 | -0.0602 | 0.00513 | 0.0008 | -11.7349
0 | 0 | 0.00514 | 0 | 0
0.5 | 0.0602 | 0.00513 | -0.0008 | 11.7349
1 | 0.1206 | 0.00516 | -0.0017 | 23.3721
1.5 | 0.1805 | 0.00518 | -0.0024 | 34.8456
2 | 0.2406 | 0.00525 | -0.0032 | 45.8286
2.5 | 0.3005 | 0.00529 | -0.004 | 56.8053
3 | 0.36 | 0.00542 | -0.0047 | 66.4207
3.5 | 0.4189 | 0.00559 | -0.0054 | 74.9374
4 | 0.4775 | 0.00579 | -0.006 | 82.4698
4.5 | 0.5347 | 0.00615 | -0.0065 | 86.9431
5 | 0.5895 | 0.0067 | -0.0066 | 87.9851
5.5 | 0.6424 | 0.00743 | -0.0065 | 86.4603
6 | 0.6947 | 0.00811 | -0.0063 | 85.6597
6.5 | 0.747 | 0.00872 | -0.0061 | 85.6651
7 | 0.7982 | 0.00936 | -0.0057 | 85.2778
7.5 | 0.8492 | 0.00993 | -0.0052 | 85.5186
8 | 0.9004 | 0.01041 | -0.0047 | 86.4938
9 | 1.0003 | 0.01135 | -0.0033 | 88.1322
9.5 | 1.046 | 0.01193 | -0.002 | 87.6781
10 | 1.092 | 0.0124 | -0.0007 | 88.0645
11 | 1.1541 | 0.01376 | 0.0067 | 83.8735
11.5 | 1.1821 | 0.01457 | 0.0104 | 81.1325
12 | 1.21 | 0.01559 | 0.0135 | 77.6139
12.5 | 1.2356 | 0.01686 | 0.0165 | 73.2859
13 | 1.258 | 0.01839 | 0.0195 | 68.4067
13.5 | 1.2842 | 0.01978 | 0.022 | 64.9242
14 | 1.3323 | 0.02146 | 0.0194 | 62.0829
14.5 | 1.3526 | 0.02364 | 0.0214 | 57.2166
15 | 1.3785 | 0.02583 | 0.0223 | 53.3682
15.5 | 1.3975 | 0.02869 | 0.0232 | 48.7104
16 | 1.4156 | 0.03172 | 0.0237 | 44.628
16.5 | 1.4285 | 0.03546 | 0.024 | 40.2848
17 | 1.4349 | 0.03996 | 0.0239 | 35.9084
17.5 | 1.4379 | 0.04485 | 0.0238 | 32.0602
18 | 1.4427 | 0.04973 | 0.0235 | 29.0107
18.5 | 1.4407 | 0.05523 | 0.0231 | 26.0855
19 | 1.4391 | 0.06092 | 0.0224 | 23.6228
19.5 | 1.4379 | 0.0667 | 0.0214 | 21.5577
20 | 1.4333 | 0.0731 | 0.02 | 19.6074

## 61. Re 3M Mach 0.25 (1)
BIGFOIL.COM POLAR EXPORT
NACA63(3)-018
NACA63(3)-018 |  |  |  | Cl Max: | 1.289 | at alpha= | 13.5 | deg
JavaFoil+Calcfoil stall+Eppler ext transition |  |  |  | L/D Max: | 90.273 | at alpha= | 5.5 | deg
Re: | 3000000 |  |  | Cd Min: | 0.00619 | at alpha= | -0.5 | deg
Mach: | 0.25 |  |  | Cl=0 at alpha= | 0 | deg
|  |  |  | @ Cl=0.1, Cd= | 0.0062069
|  |  |  | @ Cl=0.4, Cd= | 0.006377
|  |  |  | @ Cl=0.6, Cd= | 0.0069545
alpha (deg) | Cl | Cd | Cm | Cl/Cd
-18.5 | -0.81 | 0.14356 | 0.015 | -5.645
-18 | -0.877 | 0.1288 | 0.016 | -6.81
-17.5 | -0.949 | 0.1087 | 0.017 | -8.729
-17 | -1.033 | 0.08131 | 0.018 | -12.706
-16.5 | -1.101 | 0.06597 | 0.018 | -16.686
-16 | -1.155 | 0.05656 | 0.018 | -20.42
-15.5 | -1.202 | 0.04865 | 0.018 | -24.702
-15 | -1.238 | 0.04278 | 0.018 | -28.948
-14.5 | -1.266 | 0.03813 | 0.018 | -33.202
-14 | -1.285 | 0.03427 | 0.017 | -37.485
-13.5 | -1.289 | 0.03116 | 0.017 | -41.367
-13 | -1.287 | 0.02842 | 0.016 | -45.274
-12.5 | -1.277 | 0.02608 | 0.016 | -48.969
-12 | -1.268 | 0.02156 | 0.015 | -58.811
-11.5 | -1.245 | 0.02016 | 0.015 | -61.762
-11 | -1.218 | 0.01891 | 0.014 | -64.407
-10.5 | -1.185 | 0.01774 | 0.014 | -66.832
-10 | -1.149 | 0.01668 | 0.013 | -68.853
-9.5 | -1.108 | 0.01571 | 0.012 | -70.547
-9 | -1.064 | 0.01482 | 0.012 | -71.804
-8.5 | -1.016 | 0.01399 | 0.011 | -72.618
-8 | -0.964 | 0.01324 | 0.011 | -72.773
-7.5 | -0.911 | 0.01257 | 0.01 | -72.462
-7 | -0.856 | 0.01196 | 0.009 | -71.579
-6.5 | -0.8 | 0.01141 | 0.009 | -70.073
-6 | -0.756 | 0.00843 | 0.008 | -89.678
-5.5 | -0.695 | 0.0077 | 0.008 | -90.259
-5 | -0.634 | 0.00713 | 0.007 | -88.917
-4.5 | -0.572 | 0.00681 | 0.006 | -83.933
-4 | -0.509 | 0.00658 | 0.006 | -77.339
-3.5 | -0.446 | 0.00645 | 0.005 | -69.188
-3 | -0.383 | 0.00635 | 0.004 | -60.31
-2.5 | -0.319 | 0.00624 | 0.003 | -51.181
-2 | -0.255 | 0.00626 | 0.003 | -40.829
-1.5 | -0.192 | 0.00623 | 0.002 | -30.783
-1 | -0.128 | 0.00622 | 0.001 | -20.587
-0.5 | -0.064 | 0.00619 | 0.001 | -10.345
0 | 0 | 0.0062 | 0 | 0
0.5 | 0.064 | 0.00619 | -0.001 | 10.345
1 | 0.128 | 0.00622 | -0.001 | 20.587
1.5 | 0.192 | 0.00623 | -0.002 | 30.783
2 | 0.255 | 0.00626 | -0.003 | 40.829
2.5 | 0.319 | 0.00624 | -0.003 | 51.181
3 | 0.383 | 0.00635 | -0.004 | 60.311
3.5 | 0.446 | 0.00645 | -0.005 | 69.19
4 | 0.509 | 0.00658 | -0.006 | 77.343
4.5 | 0.572 | 0.00681 | -0.006 | 83.938
5 | 0.634 | 0.00713 | -0.007 | 88.926
5.5 | 0.695 | 0.0077 | -0.008 | 90.273
6 | 0.756 | 0.00843 | -0.008 | 89.696
6.5 | 0.8 | 0.01141 | -0.009 | 70.073
7 | 0.856 | 0.01196 | -0.009 | 71.579
7.5 | 0.911 | 0.01257 | -0.01 | 72.462
8 | 0.964 | 0.01324 | -0.011 | 72.773
8.5 | 1.016 | 0.01398 | -0.011 | 72.679
9 | 1.064 | 0.01482 | -0.012 | 71.804
9.5 | 1.108 | 0.01571 | -0.012 | 70.547
10 | 1.149 | 0.01668 | -0.013 | 68.853
10.5 | 1.185 | 0.01775 | -0.014 | 66.794
11 | 1.218 | 0.01891 | -0.014 | 64.407
11.5 | 1.245 | 0.02016 | -0.015 | 61.762
12 | 1.268 | 0.02156 | -0.015 | 58.811
12.5 | 1.277 | 0.02604 | -0.016 | 49.059
13 | 1.287 | 0.02842 | -0.016 | 45.274
13.5 | 1.289 | 0.03116 | -0.017 | 41.367
14 | 1.284 | 0.03436 | -0.017 | 37.387
14.5 | 1.266 | 0.0381 | -0.018 | 33.227
15 | 1.239 | 0.04273 | -0.018 | 28.985
15.5 | 1.202 | 0.04865 | -0.018 | 24.702
16 | 1.155 | 0.05648 | -0.018 | 20.45
16.5 | 1.099 | 0.06703 | -0.018 | 16.392
17 | 1.03 | 0.08348 | -0.018 | 12.337
17.5 | 0.95 | 0.10788 | -0.017 | 8.805
18 | 0.878 | 0.12816 | -0.016 | 6.848
18.5 | 0.811 | 0.14304 | -0.016 | 5.668

## 62. Re 3M Mach 0.25 (2)
BIGFOIL.COM POLAR EXPORT
NACA63(3)-018
NACA63(3)-018 |  |  |  | Cl Max: | 1.3793 | at alpha= | 16.5 | deg
XFOIL ncrit=9 |  |  |  | L/D Max: | 87.5718 | at alpha= | 5 | deg
Re: | 3000000 |  |  | Cd Min: | 0.09927 | at alpha= | -20 | deg
Mach: | 0.25 |  |  | Cl=0 at alpha= | 0 | deg
|  |  |  | @ Cl=0.1, Cd= | 0.005206
|  |  |  | @ Cl=0.4, Cd= | 0.0055839
|  |  |  | @ Cl=0.6, Cd= | 0.0068516
alpha (deg) | Cl | Cd | Cm | Cl/Cd
-20 | -1.3204 | 0.09927 | -0.0164 | -13.3011
-19.5 | -1.3365 | 0.08977 | -0.0207 | -14.888
-19 | -1.3506 | 0.08107 | -0.024 | -16.6597
-18.5 | -1.3648 | 0.07287 | -0.0265 | -18.7292
-18 | -1.3714 | 0.0659 | -0.0281 | -20.8103
-17.5 | -1.3752 | 0.05961 | -0.029 | -23.07
-17 | -1.3766 | 0.05368 | -0.0295 | -25.6446
-16.5 | -1.3771 | 0.04807 | -0.0297 | -28.6478
-16 | -1.3774 | 0.0426 | -0.0297 | -32.3333
-15.5 | -1.3736 | 0.03758 | -0.0295 | -36.5514
-15 | -1.3643 | 0.03324 | -0.029 | -41.0439
-14 | -1.3429 | 0.027 | -0.0238 | -49.737
-13.5 | -1.2728 | 0.02422 | -0.0313 | -52.5516
-13 | -1.2509 | 0.02218 | -0.0285 | -56.3977
-12.5 | -1.2251 | 0.02033 | -0.026 | -60.2607
-12 | -1.2022 | 0.01842 | -0.0231 | -65.266
-11.5 | -1.1749 | 0.01686 | -0.0202 | -69.6856
-11 | -1.1444 | 0.01559 | -0.0172 | -73.406
-10.5 | -1.1165 | 0.01439 | -0.0136 | -77.5886
-9.5 | -1.0649 | 0.01265 | -0.0039 | -84.1818
-9 | -1.0219 | 0.01204 | -0.0014 | -84.8754
-8.5 | -0.9756 | 0.01143 | 0.0005 | -85.3543
-8 | -0.9247 | 0.01096 | 0.0017 | -84.3704
-7.5 | -0.8731 | 0.01042 | 0.0028 | -83.7908
-7 | -0.8212 | 0.00984 | 0.0037 | -83.4553
-6.5 | -0.7695 | 0.00917 | 0.0046 | -83.9149
-6 | -0.7168 | 0.00847 | 0.0053 | -84.6281
-5.5 | -0.6629 | 0.00779 | 0.0057 | -85.0963
-5 | -0.6095 | 0.00697 | 0.0061 | -87.4462
-4.5 | -0.5535 | 0.00632 | 0.0062 | -87.5791
-4 | -0.4947 | 0.00594 | 0.0059 | -83.2828
-3.5 | -0.434 | 0.00569 | 0.0054 | -76.2742
-3 | -0.3732 | 0.0055 | 0.0048 | -67.8545
-2.5 | -0.3113 | 0.00538 | 0.004 | -57.8625
-2 | -0.2493 | 0.00532 | 0.0033 | -46.8609
-1.5 | -0.1872 | 0.00525 | 0.0025 | -35.6571
-1 | -0.1248 | 0.00521 | 0.0017 | -23.9539
-0.5 | -0.0623 | 0.00522 | 0.0008 | -11.9349
0 | 0 | 0.00519 | 0 | 0
1 | 0.1248 | 0.00521 | -0.0017 | 23.9539
1.5 | 0.1871 | 0.00525 | -0.0025 | 35.6381
2 | 0.2492 | 0.00532 | -0.0033 | 46.8421
2.5 | 0.3113 | 0.00538 | -0.004 | 57.8625
3 | 0.3731 | 0.0055 | -0.0048 | 67.8364
3.5 | 0.434 | 0.00569 | -0.0053 | 76.2742
4 | 0.4946 | 0.00594 | -0.0059 | 83.266
4.5 | 0.5534 | 0.00632 | -0.0062 | 87.5633
5 | 0.6095 | 0.00696 | -0.0061 | 87.5718
5.5 | 0.6628 | 0.00778 | -0.0057 | 85.1928
6 | 0.7167 | 0.00846 | -0.0052 | 84.7163
6.5 | 0.7694 | 0.00917 | -0.0046 | 83.904
7 | 0.8211 | 0.00984 | -0.0037 | 83.4451
7.5 | 0.873 | 0.01042 | -0.0027 | 83.7812
8 | 0.9245 | 0.01096 | -0.0017 | 84.3522
8.5 | 0.9755 | 0.01143 | -0.0004 | 85.3456
9 | 1.0217 | 0.01203 | 0.0015 | 84.9293
9.5 | 1.0644 | 0.01266 | 0.004 | 84.0758
10.5 | 1.1164 | 0.01438 | 0.0136 | 77.6356
11 | 1.1444 | 0.01559 | 0.0172 | 73.406
11.5 | 1.1749 | 0.01685 | 0.0202 | 69.727
12 | 1.2024 | 0.0184 | 0.0231 | 65.3478
12.5 | 1.2248 | 0.02035 | 0.0261 | 60.1867
13 | 1.2515 | 0.02213 | 0.0285 | 56.5522
13.5 | 1.2734 | 0.02418 | 0.0312 | 52.6634
14 | 1.3424 | 0.02695 | 0.0239 | 49.8108
15 | 1.3653 | 0.03322 | 0.0288 | 41.0987
15.5 | 1.374 | 0.03766 | 0.0292 | 36.4843
16 | 1.3784 | 0.04265 | 0.0294 | 32.3189
16.5 | 1.3793 | 0.04805 | 0.0293 | 28.7055
17 | 1.3789 | 0.05366 | 0.0291 | 25.697
17.5 | 1.377 | 0.05961 | 0.0286 | 23.1002
18 | 1.3745 | 0.06576 | 0.0278 | 20.9018
18.5 | 1.3654 | 0.07295 | 0.0262 | 18.7169
19 | 1.3536 | 0.08085 | 0.0239 | 16.7421
19.5 | 1.339 | 0.08958 | 0.0206 | 14.9475
20 | 1.3247 | 0.09876 | 0.0165 | 13.4133

## 63. Re 3M Mach 0.50 (1)
BIGFOIL.COM POLAR EXPORT
NACA63(3)-018
NACA63(3)-018 |  |  |  | Cl Max: | 1.124 | at alpha= | 20 | deg
JavaFoil+Calcfoil stall+Eppler ext transition |  |  |  | L/D Max: | 83.038 | at alpha= | 4.5 | deg
Re: | 3000000 |  |  | Cd Min: | 0.00628 | at alpha= | 0 | deg
Mach: | 0.5 |  |  | Cl=0 at alpha= | 0 | deg
|  |  |  | @ Cl=0.1, Cd= | 0.0063097
|  |  |  | @ Cl=0.4, Cd= | 0.0067053
|  |  |  | @ Cl=0.6, Cd= | 0.0074341
alpha (deg) | Cl | Cd | Cm | Cl/Cd
-20 | -1.124 | 0.172 | 0.017 | -6.536
-19.5 | -1.096 | 0.16807 | 0.017 | -6.521
-19 | -1.069 | 0.16285 | 0.016 | -6.563
-18.5 | -1.044 | 0.15808 | 0.016 | -6.605
-18 | -1.012 | 0.15186 | 0.015 | -6.666
-17.5 | -0.984 | 0.14664 | 0.015 | -6.711
-17 | -0.957 | 0.14334 | 0.014 | -6.674
-16.5 | -0.93 | 0.13854 | 0.014 | -6.713
-16 | -0.9 | 0.13351 | 0.013 | -6.738
-15.5 | -0.872 | 0.12997 | 0.012 | -6.707
-15 | -0.846 | 0.12706 | 0.012 | -6.657
-14.5 | -0.815 | 0.12053 | 0.011 | -6.765
-14 | -0.787 | 0.11277 | 0.011 | -6.982
-13.5 | -0.76 | 0.10927 | 0.01 | -6.953
-13 | -0.733 | 0.10676 | 0.01 | -6.865
-12.5 | -0.703 | 0.1012 | 0.009 | -6.949
-12 | -0.676 | 0.09812 | 0.009 | -6.885
-11.5 | -0.648 | 0.09356 | 0.008 | -6.924
-11 | -0.632 | 0.07891 | 0.011 | -8.006
-10.5 | -0.961 | 0.0348 | 0.014 | -27.621
-10 | -1.092 | 0.02801 | 0.014 | -38.979
-9.5 | -1.123 | 0.02221 | 0.014 | -50.539
-9 | -1.112 | 0.02037 | 0.013 | -54.591
-8.5 | -1.079 | 0.01878 | 0.012 | -57.419
-8 | -1.033 | 0.01739 | 0.012 | -59.364
-7.5 | -0.982 | 0.01614 | 0.011 | -60.85
-7 | -0.928 | 0.01507 | 0.01 | -61.559
-6.5 | -0.871 | 0.01413 | 0.01 | -61.617
-6 | -0.811 | 0.01328 | 0.009 | -61.093
-5.5 | -0.758 | 0.00938 | 0.008 | -80.879
-5 | -0.696 | 0.00842 | 0.008 | -82.672
-4.5 | -0.637 | 0.00766 | 0.007 | -83.136
-4 | -0.568 | 0.00723 | 0.006 | -78.47
-3.5 | -0.498 | 0.0069 | 0.005 | -72.162
-3 | -0.427 | 0.00677 | 0.005 | -63.106
-2.5 | -0.356 | 0.0066 | 0.004 | -53.981
-2 | -0.285 | 0.0065 | 0.003 | -43.927
-1.5 | -0.214 | 0.00643 | 0.002 | -33.306
-1 | -0.143 | 0.00636 | 0.002 | -22.513
-0.5 | -0.072 | 0.00629 | 0.001 | -11.383
0 | 0 | 0.00628 | 0 | 0
0.5 | 0.072 | 0.00629 | -0.001 | 11.393
1 | 0.143 | 0.00634 | -0.002 | 22.599
1.5 | 0.214 | 0.00643 | -0.002 | 33.307
2 | 0.285 | 0.00649 | -0.003 | 43.947
2.5 | 0.356 | 0.0066 | -0.004 | 54.002
3 | 0.427 | 0.00677 | -0.005 | 63.129
3.5 | 0.498 | 0.0069 | -0.005 | 72.168
4 | 0.568 | 0.00723 | -0.006 | 78.56
4.5 | 0.637 | 0.00767 | -0.007 | 83.038
5 | 0.696 | 0.00842 | -0.008 | 82.681
5.5 | 0.758 | 0.00938 | -0.008 | 80.883
6 | 0.811 | 0.01329 | -0.009 | 61.059
6.5 | 0.871 | 0.01413 | -0.01 | 61.613
7 | 0.928 | 0.01507 | -0.01 | 61.572
7.5 | 0.982 | 0.01614 | -0.011 | 60.863
8 | 1.033 | 0.01739 | -0.012 | 59.377
8.5 | 1.079 | 0.01878 | -0.012 | 57.428
9 | 1.112 | 0.02038 | -0.013 | 54.567
9.5 | 1.123 | 0.02223 | -0.014 | 50.507
10 | 1.092 | 0.02805 | -0.014 | 38.927
10.5 | 0.961 | 0.03478 | -0.014 | 27.632
11 | 0.631 | 0.07976 | -0.01 | 7.908
11.5 | 0.648 | 0.09403 | -0.008 | 6.89
12 | 0.676 | 0.09935 | -0.009 | 6.8
12.5 | 0.703 | 0.10174 | -0.009 | 6.912
13 | 0.733 | 0.10809 | -0.01 | 6.781
13.5 | 0.76 | 0.11049 | -0.01 | 6.876
14 | 0.787 | 0.11391 | -0.011 | 6.911
14.5 | 0.815 | 0.11993 | -0.011 | 6.799
15 | 0.846 | 0.12794 | -0.012 | 6.611
15.5 | 0.872 | 0.12993 | -0.012 | 6.709
16 | 0.9 | 0.13349 | -0.013 | 6.74
16.5 | 0.93 | 0.13884 | -0.014 | 6.698
17 | 0.957 | 0.1426 | -0.014 | 6.708
17.5 | 0.984 | 0.1462 | -0.015 | 6.731
18 | 1.012 | 0.15122 | -0.015 | 6.694
18.5 | 1.044 | 0.15878 | -0.016 | 6.575
19 | 1.069 | 0.1629 | -0.016 | 6.561
19.5 | 1.096 | 0.16608 | -0.017 | 6.599
20 | 1.124 | 0.17201 | -0.017 | 6.535

## 64. Re 3M Mach 0.50 (2)
BIGFOIL.COM POLAR EXPORT
NACA63(3)-018
NACA63(3)-018 |  |  |  | Cl Max: | 1.2075 | at alpha= | 13.5 | deg
XFOIL ncrit=9 |  |  |  | L/D Max: | 87.1978 | at alpha= | 4.5 | deg
Re: | 3000000 |  |  | Cd Min: | 0.16902 | at alpha= | 18.5 | deg
Mach: | 0.5 |  |  | Cl=0 at alpha= | 0 | deg
|  |  |  | @ Cl=0.1, Cd= | 0.0055208
|  |  |  | @ Cl=0.4, Cd= | 0.0058063
|  |  |  | @ Cl=0.6, Cd= | 0.0069706
alpha (deg) | Cl | Cd | Cm | Cl/Cd
-18.5 | -0.9634 | 0.16891 | 0.0167 | -5.7036
-18 | -0.995 | 0.15377 | 0.0054 | -6.4707
-17.5 | -1.0259 | 0.13945 | -0.0052 | -7.3568
-17 | -1.0538 | 0.12602 | -0.0146 | -8.3622
-16.5 | -1.0848 | 0.11279 | -0.0235 | -9.6179
-16 | -1.114 | 0.10051 | -0.0309 | -11.0835
-15.5 | -1.1425 | 0.08903 | -0.0371 | -12.8328
-14.5 | -1.2013 | 0.06922 | -0.0434 | -17.3548
-14 | -1.2016 | 0.05744 | -0.054 | -20.9192
-13.5 | -1.2068 | 0.05075 | -0.0537 | -23.7793
-13 | -1.1886 | 0.04596 | -0.0525 | -25.8616
-12.5 | -1.1557 | 0.04243 | -0.0508 | -27.2378
-12 | -1.1352 | 0.03822 | -0.0492 | -29.7017
-11.5 | -1.1106 | 0.03453 | -0.0473 | -32.1633
-11 | -1.0826 | 0.0313 | -0.045 | -34.5879
-10.5 | -1.0696 | 0.02744 | -0.0422 | -38.9796
-9.5 | -1.022 | 0.02157 | -0.0356 | -47.3806
-9 | -0.9922 | 0.0192 | -0.0321 | -51.6771
-8.5 | -0.9634 | 0.01699 | -0.0282 | -56.7039
-8 | -0.9326 | 0.01507 | -0.024 | -61.8845
-7.5 | -0.8972 | 0.01355 | -0.0198 | -66.214
-7 | -0.8678 | 0.01218 | -0.0144 | -71.2479
-6.5 | -0.8387 | 0.0113 | -0.0078 | -74.2212
-6 | -0.7925 | 0.01041 | -0.0039 | -76.1287
-5.5 | -0.7446 | 0.00937 | -0.0005 | -79.4664
-5 | -0.6911 | 0.00836 | 0.002 | -82.6675
-4.5 | -0.6349 | 0.00728 | 0.0038 | -87.2115
-3.5 | -0.5033 | 0.00611 | 0.0048 | -82.3732
-3 | -0.4328 | 0.00587 | 0.0045 | -73.7308
-2.5 | -0.3608 | 0.00573 | 0.004 | -62.9668
-2 | -0.2888 | 0.00565 | 0.0033 | -51.115
-1.5 | -0.2166 | 0.00558 | 0.0026 | -38.8172
-1 | -0.1444 | 0.00553 | 0.0018 | -26.1121
0 | 0 | 0.0055 | 0 | 0
1 | 0.1444 | 0.00553 | -0.0017 | 26.1121
1.5 | 0.2166 | 0.00558 | -0.0026 | 38.8172
2 | 0.2887 | 0.00565 | -0.0033 | 51.0973
2.5 | 0.3608 | 0.00573 | -0.004 | 62.9668
3 | 0.4327 | 0.00587 | -0.0045 | 73.7138
3.5 | 0.5032 | 0.00611 | -0.0048 | 82.3568
4.5 | 0.6348 | 0.00728 | -0.0038 | 87.1978
5.5 | 0.7445 | 0.00937 | 0.0005 | 79.4557
6 | 0.7925 | 0.0104 | 0.0039 | 76.2019
6.5 | 0.8384 | 0.01131 | 0.0078 | 74.1291
7 | 0.8678 | 0.01218 | 0.0144 | 71.2479
7.5 | 0.8971 | 0.01355 | 0.0198 | 66.2066
8 | 0.9325 | 0.01507 | 0.024 | 61.8779
8.5 | 0.964 | 0.01696 | 0.0281 | 56.8396
9 | 0.9923 | 0.0192 | 0.0321 | 51.6823
9.5 | 1.0225 | 0.02154 | 0.0356 | 47.4698
10.5 | 1.0708 | 0.02736 | 0.0421 | 39.1374
11 | 1.0857 | 0.0311 | 0.045 | 34.91
11.5 | 1.1106 | 0.03453 | 0.0473 | 32.1633
12 | 1.1344 | 0.03827 | 0.0492 | 29.642
12.5 | 1.1597 | 0.04215 | 0.0509 | 27.5136
13 | 1.1894 | 0.04591 | 0.0525 | 25.9072
13.5 | 1.2075 | 0.05068 | 0.0538 | 23.826
14 | 1.201 | 0.05746 | 0.054 | 20.9015
14.5 | 1.2054 | 0.06944 | 0.0424 | 17.3589
15.5 | 1.1428 | 0.08911 | 0.0369 | 12.8246
16 | 1.1141 | 0.10059 | 0.0308 | 11.0757
16.5 | 1.0844 | 0.11292 | 0.0232 | 9.6033
17 | 1.0549 | 0.12597 | 0.0146 | 8.3742
17.5 | 1.0261 | 0.1395 | 0.005 | 7.3556
18 | 0.9955 | 0.15381 | -0.0055 | 6.4723
18.5 | 0.9636 | 0.16902 | -0.0168 | 5.7011

## 65. Re 4M Mach 0.00 (1)
BIGFOIL.COM POLAR EXPORT
NACA63(3)-018
NACA63(3)-018 |  |  |  | Cl Max: | 1.366 | at alpha= | 15 | deg
JavaFoil+Calcfoil stall+Eppler ext transition |  |  |  | L/D Max: | 91.149 | at alpha= | 5.5 | deg
Re: | 4000000 |  |  | Cd Min: | 0.00598 | at alpha= | 0 | deg
Mach: | 0 |  |  | Cl=0 at alpha= | 0 | deg
|  |  |  | @ Cl=0.1, Cd= | 0.0060023
|  |  |  | @ Cl=0.4, Cd= | 0.0061743
|  |  |  | @ Cl=0.6, Cd= | 0.0068843
alpha (deg) | Cl | Cd | Cm | Cl/Cd
-20 | -1.163 | 0.0859 | 0.021 | -13.543
-19.5 | -1.197 | 0.07659 | 0.021 | -15.633
-19 | -1.23 | 0.06809 | 0.021 | -18.064
-18.5 | -1.26 | 0.06089 | 0.02 | -20.687
-18 | -1.286 | 0.055 | 0.02 | -23.376
-17.5 | -1.31 | 0.04937 | 0.02 | -26.526
-17 | -1.329 | 0.04487 | 0.019 | -29.613
-16.5 | -1.344 | 0.04089 | 0.019 | -32.88
-16 | -1.356 | 0.0374 | 0.019 | -36.25
-15.5 | -1.363 | 0.0342 | 0.018 | -39.852
-15 | -1.366 | 0.03143 | 0.018 | -43.452
-14.5 | -1.364 | 0.02889 | 0.017 | -47.208
-14 | -1.357 | 0.02674 | 0.017 | -50.738
-13.5 | -1.342 | 0.02477 | 0.016 | -54.182
-13 | -1.323 | 0.02294 | 0.016 | -57.666
-12.5 | -1.305 | 0.0193 | 0.016 | -67.635
-12 | -1.278 | 0.01813 | 0.015 | -70.465
-11.5 | -1.247 | 0.01707 | 0.014 | -73.056
-11 | -1.212 | 0.0161 | 0.014 | -75.301
-10.5 | -1.175 | 0.01522 | 0.013 | -77.194
-10 | -1.134 | 0.01438 | 0.013 | -78.889
-9.5 | -1.091 | 0.01361 | 0.012 | -80.137
-9 | -1.045 | 0.0129 | 0.012 | -81.033
-8.5 | -0.996 | 0.01227 | 0.011 | -81.2
-8 | -0.944 | 0.01171 | 0.01 | -80.659
-7.5 | -0.891 | 0.0112 | 0.01 | -79.571
-7 | -0.837 | 0.01073 | 0.009 | -77.957
-6.5 | -0.791 | 0.00905 | 0.009 | -87.385
-6 | -0.733 | 0.00851 | 0.008 | -86.208
-5.5 | -0.674 | 0.0074 | 0.007 | -91.138
-5 | -0.614 | 0.00698 | 0.007 | -88.039
-4.5 | -0.554 | 0.00657 | 0.006 | -84.34
-4 | -0.493 | 0.00632 | 0.005 | -77.998
-3.5 | -0.432 | 0.00619 | 0.005 | -69.84
-3 | -0.371 | 0.00616 | 0.004 | -60.211
-2.5 | -0.309 | 0.0061 | 0.003 | -50.703
-2 | -0.247 | 0.00605 | 0.003 | -40.874
-1.5 | -0.186 | 0.00603 | 0.002 | -30.787
-1 | -0.124 | 0.00601 | 0.001 | -20.646
-0.5 | -0.062 | 0.00599 | 0.001 | -10.351
0 | 0 | 0.00598 | 0 | 0
0.5 | 0.062 | 0.00599 | -0.001 | 10.351
1 | 0.124 | 0.00601 | -0.001 | 20.646
1.5 | 0.186 | 0.00603 | -0.002 | 30.787
2 | 0.247 | 0.00605 | -0.003 | 40.874
2.5 | 0.309 | 0.0061 | -0.003 | 50.703
3 | 0.371 | 0.00616 | -0.004 | 60.211
3.5 | 0.432 | 0.00619 | -0.005 | 69.84
4 | 0.493 | 0.00632 | -0.005 | 77.999
4.5 | 0.554 | 0.00657 | -0.006 | 84.342
5 | 0.614 | 0.00698 | -0.007 | 88.047
5.5 | 0.674 | 0.0074 | -0.007 | 91.149
6 | 0.734 | 0.00851 | -0.008 | 86.223
6.5 | 0.791 | 0.00905 | -0.009 | 87.385
7 | 0.837 | 0.01073 | -0.009 | 77.957
7.5 | 0.891 | 0.0112 | -0.01 | 79.571
8 | 0.944 | 0.01171 | -0.01 | 80.659
8.5 | 0.996 | 0.01227 | -0.011 | 81.2
9 | 1.045 | 0.0129 | -0.012 | 81.033
9.5 | 1.091 | 0.01361 | -0.012 | 80.137
10 | 1.134 | 0.01438 | -0.013 | 78.889
10.5 | 1.175 | 0.01522 | -0.013 | 77.194
11 | 1.212 | 0.0161 | -0.014 | 75.301
11.5 | 1.247 | 0.01707 | -0.014 | 73.056
12 | 1.278 | 0.01813 | -0.015 | 70.465
12.5 | 1.305 | 0.0193 | -0.016 | 67.635
13 | 1.323 | 0.02294 | -0.016 | 57.666
13.5 | 1.342 | 0.02477 | -0.016 | 54.182
14 | 1.357 | 0.02674 | -0.017 | 50.738
14.5 | 1.364 | 0.02889 | -0.017 | 47.208
15 | 1.366 | 0.03143 | -0.018 | 43.452
15.5 | 1.363 | 0.0342 | -0.018 | 39.852
16 | 1.356 | 0.0374 | -0.019 | 36.25
16.5 | 1.344 | 0.04089 | -0.019 | 32.88
17 | 1.329 | 0.04487 | -0.019 | 29.613
17.5 | 1.31 | 0.04937 | -0.02 | 26.526
18 | 1.286 | 0.055 | -0.02 | 23.376
18.5 | 1.26 | 0.06089 | -0.02 | 20.687
19 | 1.23 | 0.06809 | -0.021 | 18.064
19.5 | 1.197 | 0.07659 | -0.021 | 15.633
20 | 1.163 | 0.0859 | -0.021 | 13.543

## 66. Re 4M Mach 0.00 (2)
BIGFOIL.COM POLAR EXPORT
NACA63(3)-018
NACA63(3)-018 |  |  |  | Cl Max: | 1.504 | at alpha= | 19 | deg
XFOIL ncrit=9 |  |  |  | L/D Max: | 95.0173 | at alpha= | 10 | deg
Re: | 4000000 |  |  | Cd Min: | 0.06604 | at alpha= | -20 | deg
Mach: | 0 |  |  | Cl=0 at alpha= | 0 | deg
|  |  |  | @ Cl=0.1, Cd= | 0.0048501
|  |  |  | @ Cl=0.4, Cd= | 0.0053315
|  |  |  | @ Cl=0.6, Cd= | 0.0068897
alpha (deg) | Cl | Cd | Cm | Cl/Cd
-20 | -1.4904 | 0.06604 | -0.0179 | -22.5681
-19.5 | -1.4984 | 0.06009 | -0.0181 | -24.9359
-19 | -1.5003 | 0.05457 | -0.0186 | -27.4931
-18.5 | -1.4996 | 0.04935 | -0.019 | -30.387
-18 | -1.4907 | 0.04499 | -0.0193 | -33.134
-17.5 | -1.4866 | 0.04022 | -0.0195 | -36.9617
-17 | -1.4762 | 0.0361 | -0.0196 | -40.892
-16.5 | -1.4657 | 0.03203 | -0.0196 | -45.7602
-16 | -1.4521 | 0.02829 | -0.0198 | -51.3291
-15.5 | -1.4305 | 0.02528 | -0.0199 | -56.5862
-14.5 | -1.3739 | 0.02058 | -0.0199 | -66.759
-14 | -1.3365 | 0.0191 | -0.0203 | -69.9738
-13.5 | -1.3147 | 0.01755 | -0.0175 | -74.9117
-13 | -1.2912 | 0.01616 | -0.0145 | -79.901
-12.5 | -1.2636 | 0.01507 | -0.0118 | -83.8487
-12 | -1.2368 | 0.0141 | -0.0084 | -87.7163
-11.5 | -1.2168 | 0.01318 | -0.0035 | -92.3217
-11 | -1.1875 | 0.01261 | 0.0005 | -94.1713
-10.5 | -1.1446 | 0.01213 | 0.0021 | -94.3611
-10 | -1.1005 | 0.01158 | 0.0036 | -95.0345
-9.5 | -1.0532 | 0.0111 | 0.0045 | -94.8829
-9 | -1.0032 | 0.01071 | 0.0051 | -93.6695
-8.5 | -0.9534 | 0.01023 | 0.0057 | -93.1965
-8 | -0.9012 | 0.00984 | 0.006 | -91.5854
-7.5 | -0.8488 | 0.00944 | 0.0062 | -89.9153
-7 | -0.7966 | 0.00895 | 0.0064 | -89.0056
-6.5 | -0.7443 | 0.00841 | 0.0066 | -88.5018
-6 | -0.6914 | 0.00787 | 0.0067 | -87.8526
-5.5 | -0.6375 | 0.00734 | 0.0066 | -86.8529
-5 | -0.5841 | 0.00671 | 0.0066 | -87.0492
-4.5 | -0.5299 | 0.00612 | 0.0064 | -86.585
-4 | -0.4738 | 0.00567 | 0.006 | -83.5626
-3 | -0.3579 | 0.00518 | 0.0048 | -69.0927
-2.5 | -0.2992 | 0.00502 | 0.0041 | -59.6016
-2 | -0.2394 | 0.00495 | 0.0033 | -48.3636
-1.5 | -0.1798 | 0.0049 | 0.0025 | -36.6939
-1 | -0.1199 | 0.00486 | 0.0017 | -24.6708
-0.5 | -0.06 | 0.00483 | 0.0008 | -12.4224
0 | 0 | 0.00484 | 0 | 0
0.5 | 0.06 | 0.00483 | -0.0008 | 12.4224
1 | 0.1198 | 0.00486 | -0.0017 | 24.6502
1.5 | 0.1797 | 0.0049 | -0.0025 | 36.6735
2 | 0.2393 | 0.00495 | -0.0033 | 48.3434
2.5 | 0.2991 | 0.00503 | -0.0041 | 59.4632
3 | 0.3578 | 0.00518 | -0.0048 | 69.0734
3.5 | 0.4163 | 0.00539 | -0.0055 | 77.2356
4 | 0.4737 | 0.00567 | -0.006 | 83.545
4.5 | 0.5298 | 0.00612 | -0.0064 | 86.5686
5 | 0.5842 | 0.0067 | -0.0066 | 87.194
5.5 | 0.6375 | 0.00734 | -0.0066 | 86.8529
6 | 0.6913 | 0.00787 | -0.0067 | 87.8399
6.5 | 0.7442 | 0.0084 | -0.0066 | 88.5952
7 | 0.7966 | 0.00895 | -0.0064 | 89.0056
7.5 | 0.8487 | 0.00944 | -0.0062 | 89.9047
8 | 0.9011 | 0.00985 | -0.0059 | 91.4822
8.5 | 0.9533 | 0.01023 | -0.0057 | 93.1867
9 | 1.0032 | 0.0107 | -0.0051 | 93.757
9.5 | 1.0531 | 0.0111 | -0.0045 | 94.8739
10 | 1.1003 | 0.01158 | -0.0035 | 95.0173
11 | 1.1874 | 0.0126 | -0.0004 | 94.2381
11.5 | 1.2165 | 0.01318 | 0.0036 | 92.2989
12 | 1.2373 | 0.01407 | 0.0084 | 87.9389
12.5 | 1.2637 | 0.01506 | 0.0117 | 83.911
13 | 1.2914 | 0.01614 | 0.0145 | 80.0124
13.5 | 1.3151 | 0.01752 | 0.0174 | 75.0628
14 | 1.3368 | 0.01908 | 0.0202 | 70.0629
14.5 | 1.3762 | 0.02056 | 0.0195 | 66.9358
15.5 | 1.4313 | 0.02526 | 0.0197 | 56.6627
16 | 1.4532 | 0.02828 | 0.0195 | 51.3861
16.5 | 1.4668 | 0.03206 | 0.0194 | 45.7517
17 | 1.4782 | 0.03607 | 0.0193 | 40.9814
17.5 | 1.4876 | 0.04026 | 0.0192 | 36.9498
18 | 1.4953 | 0.04469 | 0.019 | 33.4594
18.5 | 1.5016 | 0.04932 | 0.0186 | 30.4461
19 | 1.504 | 0.0544 | 0.0182 | 27.6471
19.5 | 1.5029 | 0.05991 | 0.0176 | 25.086
20 | 1.4966 | 0.06581 | 0.0171 | 22.7412

## 67. Re 4M Mach 0.10 (1)
BIGFOIL.COM POLAR EXPORT
NACA63(3)-018
NACA63(3)-018 |  |  |  | Cl Max: | 1.354 | at alpha= | 14.5 | deg
JavaFoil+Calcfoil stall+Eppler ext transition |  |  |  | L/D Max: | 90.871 | at alpha= | 5.5 | deg
Re: | 4000000 |  |  | Cd Min: | 0.00598 | at alpha= | 0 | deg
Mach: | 0.1 |  |  | Cl=0 at alpha= | 0 | deg
|  |  |  | @ Cl=0.1, Cd= | 0.0060141
|  |  |  | @ Cl=0.4, Cd= | 0.0061588
|  |  |  | @ Cl=0.6, Cd= | 0.006911
alpha (deg) | Cl | Cd | Cm | Cl/Cd
-19.5 | -1.141 | 0.08455 | 0.02 | -13.496
-19 | -1.18 | 0.07412 | 0.02 | -15.918
-18.5 | -1.215 | 0.06547 | 0.02 | -18.563
-18 | -1.248 | 0.05819 | 0.02 | -21.44
-17.5 | -1.276 | 0.05215 | 0.02 | -24.466
-17 | -1.3 | 0.04702 | 0.019 | -27.652
-16.5 | -1.321 | 0.04247 | 0.019 | -31.096
-16 | -1.336 | 0.03883 | 0.019 | -34.404
-15.5 | -1.347 | 0.0354 | 0.018 | -38.052
-15 | -1.353 | 0.0324 | 0.018 | -41.757
-14.5 | -1.354 | 0.02971 | 0.017 | -45.578
-14 | -1.35 | 0.02742 | 0.017 | -49.229
-13.5 | -1.337 | 0.02536 | 0.017 | -52.714
-13 | -1.32 | 0.02347 | 0.016 | -56.233
-12.5 | -1.304 | 0.01963 | 0.016 | -66.442
-12 | -1.278 | 0.01844 | 0.015 | -69.282
-11.5 | -1.248 | 0.01735 | 0.014 | -71.94
-11 | -1.214 | 0.01634 | 0.014 | -74.305
-10.5 | -1.177 | 0.01544 | 0.013 | -76.257
-10 | -1.137 | 0.01458 | 0.013 | -78.009
-9.5 | -1.094 | 0.01379 | 0.012 | -79.368
-9 | -1.049 | 0.01305 | 0.012 | -80.347
-8.5 | -1 | 0.0124 | 0.011 | -80.636
-8 | -0.948 | 0.01182 | 0.01 | -80.167
-7.5 | -0.894 | 0.0113 | 0.01 | -79.169
-7 | -0.84 | 0.01082 | 0.009 | -77.635
-6.5 | -0.785 | 0.01037 | 0.009 | -75.628
-6 | -0.737 | 0.00859 | 0.008 | -85.826
-5.5 | -0.677 | 0.00745 | 0.007 | -90.86
-5 | -0.617 | 0.00703 | 0.007 | -87.809
-4.5 | -0.557 | 0.00661 | 0.006 | -84.181
-4 | -0.496 | 0.00636 | 0.005 | -77.929
-3.5 | -0.434 | 0.00617 | 0.005 | -70.346
-3 | -0.373 | 0.00615 | 0.004 | -60.547
-2.5 | -0.311 | 0.00609 | 0.003 | -50.986
-2 | -0.249 | 0.00605 | 0.003 | -41.069
-1.5 | -0.187 | 0.00603 | 0.002 | -30.931
-1 | -0.125 | 0.00603 | 0.001 | -20.681
-0.5 | -0.062 | 0.00599 | 0.001 | -10.399
0 | 0 | 0.00598 | 0 | 0
0.5 | 0.062 | 0.00599 | -0.001 | 10.399
1 | 0.125 | 0.00603 | -0.001 | 20.681
1.5 | 0.187 | 0.00603 | -0.002 | 30.931
2 | 0.249 | 0.00605 | -0.003 | 41.069
2.5 | 0.311 | 0.00609 | -0.003 | 50.986
3 | 0.373 | 0.00615 | -0.004 | 60.547
3.5 | 0.434 | 0.00617 | -0.005 | 70.346
4 | 0.496 | 0.00636 | -0.005 | 77.93
4.5 | 0.557 | 0.00661 | -0.006 | 84.184
5 | 0.617 | 0.00703 | -0.007 | 87.817
5.5 | 0.677 | 0.00745 | -0.007 | 90.871
6 | 0.737 | 0.00859 | -0.008 | 85.841
6.5 | 0.785 | 0.01037 | -0.009 | 75.628
7 | 0.84 | 0.01082 | -0.009 | 77.635
7.5 | 0.894 | 0.0113 | -0.01 | 79.169
8 | 0.948 | 0.01182 | -0.01 | 80.167
8.5 | 1 | 0.0124 | -0.011 | 80.636
9 | 1.049 | 0.01305 | -0.012 | 80.347
9.5 | 1.094 | 0.01379 | -0.012 | 79.368
10 | 1.137 | 0.01458 | -0.013 | 78.009
10.5 | 1.177 | 0.01544 | -0.013 | 76.257
11 | 1.214 | 0.01634 | -0.014 | 74.305
11.5 | 1.248 | 0.01735 | -0.014 | 71.94
12 | 1.278 | 0.01844 | -0.015 | 69.282
12.5 | 1.304 | 0.01963 | -0.016 | 66.442
13 | 1.32 | 0.02347 | -0.016 | 56.233
13.5 | 1.337 | 0.02536 | -0.017 | 52.714
14 | 1.35 | 0.02742 | -0.017 | 49.229
14.5 | 1.354 | 0.02971 | -0.017 | 45.578
15 | 1.353 | 0.0324 | -0.018 | 41.757
15.5 | 1.347 | 0.0354 | -0.018 | 38.052
16 | 1.336 | 0.03883 | -0.019 | 34.404
16.5 | 1.321 | 0.04247 | -0.019 | 31.096
17 | 1.3 | 0.04702 | -0.019 | 27.652
17.5 | 1.276 | 0.05215 | -0.02 | 24.466
18 | 1.248 | 0.05819 | -0.02 | 21.44
18.5 | 1.215 | 0.06547 | -0.02 | 18.563
19 | 1.18 | 0.07412 | -0.02 | 15.918
19.5 | 1.141 | 0.08455 | -0.02 | 13.496

## 68. Re 4M Mach 0.10 (2)
BIGFOIL.COM POLAR EXPORT
NACA63(3)-018
NACA63(3)-018 |  |  |  | Cl Max: | 1.4888 | at alpha= | 18.5 | deg
XFOIL ncrit=9 |  |  |  | L/D Max: | 94.5089 | at alpha= | 9.5 | deg
Re: | 4000000 |  |  | Cd Min: | 0.06959 | at alpha= | -20 | deg
Mach: | 0.1 |  |  | Cl=0 at alpha= | 0 | deg
|  |  |  | @ Cl=0.1, Cd= | 0.0048598
|  |  |  | @ Cl=0.4, Cd= | 0.005332
|  |  |  | @ Cl=0.6, Cd= | 0.0068857
alpha (deg) | Cl | Cd | Cm | Cl/Cd
-20 | -1.4736 | 0.06959 | -0.0192 | -21.1755
-19.5 | -1.4804 | 0.06378 | -0.0193 | -23.211
-19 | -1.4841 | 0.05814 | -0.0196 | -25.5263
-18.5 | -1.4873 | 0.05239 | -0.0201 | -28.389
-18 | -1.4822 | 0.04759 | -0.0204 | -31.1452
-17.5 | -1.4758 | 0.04292 | -0.0206 | -34.3849
-17 | -1.4684 | 0.03843 | -0.0208 | -38.2097
-16.5 | -1.4595 | 0.03417 | -0.0207 | -42.7129
-16 | -1.448 | 0.03017 | -0.0207 | -47.9947
-15.5 | -1.4296 | 0.02675 | -0.0209 | -53.443
-14.5 | -1.378 | 0.02156 | -0.0206 | -63.9147
-14 | -1.3357 | 0.0198 | -0.0222 | -67.4596
-13.5 | -1.3128 | 0.01823 | -0.0195 | -72.0132
-13 | -1.2902 | 0.01669 | -0.0166 | -77.3038
-12.5 | -1.2628 | 0.01549 | -0.0138 | -81.5236
-12 | -1.2345 | 0.01447 | -0.0108 | -85.3144
-11.5 | -1.2125 | 0.01345 | -0.0064 | -90.1487
-11 | -1.1898 | 0.01277 | -0.0012 | -93.1715
-10.5 | -1.149 | 0.01227 | 0.0009 | -93.643
-10 | -1.1053 | 0.01172 | 0.0026 | -94.3089
-9.5 | -1.0586 | 0.0112 | 0.0038 | -94.5179
-9 | -1.0083 | 0.01081 | 0.0044 | -93.2747
-8.5 | -0.9587 | 0.01032 | 0.0052 | -92.8973
-8 | -0.9062 | 0.00993 | 0.0055 | -91.2588
-7.5 | -0.8537 | 0.00951 | 0.0058 | -89.7687
-7 | -0.8011 | 0.00903 | 0.0061 | -88.7154
-6.5 | -0.7486 | 0.00847 | 0.0064 | -88.3825
-6 | -0.6953 | 0.00794 | 0.0065 | -87.5693
-5.5 | -0.6415 | 0.00738 | 0.0065 | -86.9241
-5 | -0.5877 | 0.00675 | 0.0065 | -87.0667
-4.5 | -0.5333 | 0.00615 | 0.0064 | -86.7154
-4 | -0.4768 | 0.0057 | 0.006 | -83.6491
-3.5 | -0.4191 | 0.0054 | 0.0055 | -77.6111
-3 | -0.3602 | 0.00519 | 0.0048 | -69.4027
-2.5 | -0.3011 | 0.00503 | 0.0041 | -59.8608
-2 | -0.2409 | 0.00497 | 0.0033 | -48.4708
-1.5 | -0.1809 | 0.00491 | 0.0025 | -36.8432
-1 | -0.1207 | 0.00487 | 0.0017 | -24.7844
-0.5 | -0.0604 | 0.00484 | 0.0009 | -12.4793
0 | 0 | 0.00486 | 0 | 0
0.5 | 0.0603 | 0.00484 | -0.0008 | 12.4587
1 | 0.1206 | 0.00487 | -0.0017 | 24.7639
1.5 | 0.1809 | 0.00491 | -0.0025 | 36.8432
2 | 0.2409 | 0.00497 | -0.0033 | 48.4708
2.5 | 0.301 | 0.00504 | -0.0041 | 59.7222
3 | 0.3601 | 0.00519 | -0.0048 | 69.3834
3.5 | 0.4191 | 0.0054 | -0.0055 | 77.6111
4 | 0.4768 | 0.0057 | -0.006 | 83.6491
4.5 | 0.5333 | 0.00615 | -0.0064 | 86.7154
5 | 0.5878 | 0.00674 | -0.0065 | 87.2107
5.5 | 0.6414 | 0.00738 | -0.0065 | 86.9106
6 | 0.6953 | 0.00794 | -0.0065 | 87.5693
6.5 | 0.7487 | 0.00846 | -0.0064 | 88.4988
7 | 0.801 | 0.00903 | -0.0061 | 88.7043
7.5 | 0.8536 | 0.00951 | -0.0058 | 89.7581
8 | 0.906 | 0.00994 | -0.0055 | 91.1469
8.5 | 0.9586 | 0.01032 | -0.0052 | 92.8876
9 | 1.0083 | 0.01081 | -0.0044 | 93.2747
9.5 | 1.0585 | 0.0112 | -0.0037 | 94.5089
10 | 1.1051 | 0.01172 | -0.0025 | 94.2918
10.5 | 1.1489 | 0.01226 | -0.0009 | 93.7113
11 | 1.1896 | 0.01276 | 0.0013 | 93.2288
11.5 | 1.2123 | 0.01345 | 0.0064 | 90.1338
12 | 1.2351 | 0.01444 | 0.0107 | 85.5332
12.5 | 1.2629 | 0.01548 | 0.0138 | 81.5827
13 | 1.2904 | 0.01668 | 0.0166 | 77.3621
13.5 | 1.3133 | 0.01819 | 0.0195 | 72.199
14 | 1.336 | 0.01979 | 0.0222 | 67.5088
14.5 | 1.3805 | 0.02154 | 0.0202 | 64.0901
15 | 1.4083 | 0.02382 | 0.0205 | 59.1226
15.5 | 1.4307 | 0.02672 | 0.0207 | 53.5442
16 | 1.4493 | 0.03016 | 0.0205 | 48.0537
16.5 | 1.4611 | 0.03414 | 0.0205 | 42.7973
17 | 1.4706 | 0.03838 | 0.0204 | 38.3168
17.5 | 1.4766 | 0.04298 | 0.0204 | 34.3555
18 | 1.4858 | 0.04739 | 0.0201 | 31.3526
18.5 | 1.4888 | 0.05243 | 0.0197 | 28.396
19 | 1.4879 | 0.05799 | 0.0192 | 25.6579
19.5 | 1.485 | 0.06367 | 0.0187 | 23.3234
20 | 1.4804 | 0.06938 | 0.0184 | 21.3376

## 69. Re 4M Mach 0.25 (1)
BIGFOIL.COM POLAR EXPORT
NACA63(3)-018
NACA63(3)-018 |  |  |  | Cl Max: | 1.293 | at alpha= | 13.5 | deg
JavaFoil+Calcfoil stall+Eppler ext transition |  |  |  | L/D Max: | 89.803 | at alpha= | 5.5 | deg
Re: | 4000000 |  |  | Cd Min: | 0.00602 | at alpha= | 0 | deg
Mach: | 0.25 |  |  | Cl=0 at alpha= | 0 | deg
|  |  |  | @ Cl=0.1, Cd= | 0.0060469
|  |  |  | @ Cl=0.4, Cd= | 0.0061859
|  |  |  | @ Cl=0.6, Cd= | 0.0069703
alpha (deg) | Cl | Cd | Cm | Cl/Cd
-18.5 | -0.815 | 0.1358 | 0.016 | -6.004
-18 | -0.887 | 0.11777 | 0.017 | -7.53
-17.5 | -0.968 | 0.09308 | 0.018 | -10.395
-17 | -1.047 | 0.0717 | 0.019 | -14.598
-16.5 | -1.11 | 0.05987 | 0.019 | -18.538
-16 | -1.162 | 0.05201 | 0.019 | -22.35
-15.5 | -1.208 | 0.04517 | 0.018 | -26.74
-15 | -1.244 | 0.03992 | 0.018 | -31.154
-14.5 | -1.271 | 0.03571 | 0.018 | -35.578
-14 | -1.289 | 0.03219 | 0.017 | -40.044
-13.5 | -1.293 | 0.0293 | 0.017 | -44.141
-13 | -1.29 | 0.02676 | 0.016 | -48.221
-12.5 | -1.281 | 0.02457 | 0.016 | -52.122
-12 | -1.271 | 0.0203 | 0.015 | -62.618
-11.5 | -1.249 | 0.01899 | 0.015 | -65.758
-11 | -1.221 | 0.0178 | 0.014 | -68.617
-10.5 | -1.189 | 0.01671 | 0.014 | -71.138
-10 | -1.152 | 0.01571 | 0.013 | -73.328
-9.5 | -1.111 | 0.0148 | 0.013 | -75.1
-9 | -1.067 | 0.01397 | 0.012 | -76.373
-8.5 | -1.019 | 0.0132 | 0.011 | -77.154
-8 | -0.967 | 0.0125 | 0.011 | -77.322
-7.5 | -0.913 | 0.01189 | 0.01 | -76.81
-7 | -0.858 | 0.01133 | 0.009 | -75.715
-6.5 | -0.802 | 0.01083 | 0.009 | -74.038
-6 | -0.754 | 0.00898 | 0.008 | -83.978
-5.5 | -0.695 | 0.00774 | 0.008 | -89.79
-5 | -0.634 | 0.00725 | 0.007 | -87.425
-4.5 | -0.572 | 0.00674 | 0.006 | -84.835
-4 | -0.509 | 0.00646 | 0.006 | -78.836
-3.5 | -0.446 | 0.00631 | 0.005 | -70.674
-3 | -0.383 | 0.00614 | 0.004 | -62.374
-2.5 | -0.319 | 0.00613 | 0.003 | -52.085
-2 | -0.255 | 0.00608 | 0.003 | -42.03
-1.5 | -0.192 | 0.00607 | 0.002 | -31.585
-1 | -0.128 | 0.00606 | 0.001 | -21.141
-0.5 | -0.064 | 0.00603 | 0.001 | -10.622
0 | 0 | 0.00602 | 0 | 0
0.5 | 0.064 | 0.00603 | -0.001 | 10.622
1 | 0.128 | 0.00606 | -0.001 | 21.141
1.5 | 0.192 | 0.00607 | -0.002 | 31.585
2 | 0.255 | 0.00608 | -0.003 | 42.03
2.5 | 0.319 | 0.00613 | -0.003 | 52.085
3 | 0.383 | 0.00614 | -0.004 | 62.374
3.5 | 0.446 | 0.00631 | -0.005 | 70.676
4 | 0.509 | 0.00646 | -0.006 | 78.839
4.5 | 0.572 | 0.00674 | -0.006 | 84.84
5 | 0.634 | 0.00725 | -0.007 | 87.435
5.5 | 0.695 | 0.00774 | -0.008 | 89.803
6 | 0.754 | 0.00898 | -0.008 | 83.978
6.5 | 0.802 | 0.01083 | -0.009 | 74.038
7 | 0.858 | 0.01133 | -0.009 | 75.715
7.5 | 0.913 | 0.01189 | -0.01 | 76.81
8 | 0.967 | 0.0125 | -0.011 | 77.322
8.5 | 1.019 | 0.01319 | -0.011 | 77.235
9 | 1.067 | 0.01397 | -0.012 | 76.373
9.5 | 1.111 | 0.0148 | -0.013 | 75.1
10 | 1.152 | 0.01571 | -0.013 | 73.328
10.5 | 1.189 | 0.01672 | -0.014 | 71.091
11 | 1.221 | 0.0178 | -0.014 | 68.617
11.5 | 1.249 | 0.01899 | -0.015 | 65.758
12 | 1.271 | 0.0203 | -0.015 | 62.618
12.5 | 1.281 | 0.02453 | -0.016 | 52.223
13 | 1.29 | 0.02676 | -0.016 | 48.221
13.5 | 1.293 | 0.0293 | -0.017 | 44.141
14 | 1.289 | 0.03227 | -0.017 | 39.937
14.5 | 1.271 | 0.03569 | -0.018 | 35.602
15 | 1.244 | 0.03988 | -0.018 | 31.188
15.5 | 1.208 | 0.04517 | -0.018 | 26.74
16 | 1.162 | 0.05195 | -0.019 | 22.376
16.5 | 1.108 | 0.0607 | -0.019 | 18.261
17 | 1.044 | 0.0731 | -0.019 | 14.288
17.5 | 0.969 | 0.09222 | -0.018 | 10.505
18 | 0.888 | 0.11708 | -0.017 | 7.581
18.5 | 0.816 | 0.13523 | -0.016 | 6.032

## 70. Re 4M Mach 0.25 (2)
BIGFOIL.COM POLAR EXPORT
NACA63(3)-018
NACA63(3)-018 |  |  |  | Cl Max: | 1.4254 | at alpha= | 17 | deg
XFOIL ncrit=9 |  |  |  | L/D Max: | 91.3069 | at alpha= | 9.5 | deg
Re: | 4000000 |  |  | Cd Min: | 0.09289 | at alpha= | -20 | deg
Mach: | 0.25 |  |  | Cl=0 at alpha= | 0 | deg
|  |  |  | @ Cl=0.1, Cd= | 0.0049211
|  |  |  | @ Cl=0.4, Cd= | 0.0053619
|  |  |  | @ Cl=0.6, Cd= | 0.0069015
alpha (deg) | Cl | Cd | Cm | Cl/Cd
-20 | -1.367 | 0.09289 | -0.0198 | -14.7163
-19.5 | -1.385 | 0.08388 | -0.0232 | -16.5117
-19 | -1.3978 | 0.07621 | -0.025 | -18.3414
-18.5 | -1.4112 | 0.06924 | -0.0257 | -20.3813
-18 | -1.4177 | 0.0631 | -0.0258 | -22.4675
-17.5 | -1.4204 | 0.05724 | -0.0261 | -24.8148
-17 | -1.4227 | 0.05137 | -0.0263 | -27.6952
-16.5 | -1.4197 | 0.04606 | -0.0264 | -30.8228
-16 | -1.4135 | 0.04116 | -0.0263 | -34.3416
-15.5 | -1.4051 | 0.03652 | -0.0261 | -38.4748
-15 | -1.3962 | 0.03199 | -0.0259 | -43.6449
-14.5 | -1.3845 | 0.02792 | -0.0252 | -49.5881
-14 | -1.3248 | 0.02454 | -0.0321 | -53.9853
-13.5 | -1.3056 | 0.02228 | -0.0293 | -58.5996
-13 | -1.2828 | 0.02024 | -0.0266 | -63.3794
-12.5 | -1.2585 | 0.01838 | -0.0238 | -68.4712
-12 | -1.2298 | 0.01687 | -0.021 | -72.8986
-11.5 | -1.2016 | 0.01548 | -0.0178 | -77.6227
-11 | -1.1749 | 0.01421 | -0.0141 | -82.6812
-10.5 | -1.1469 | 0.01323 | -0.01 | -86.6893
-10 | -1.1205 | 0.01254 | -0.0048 | -89.3541
-9.5 | -1.083 | 0.01187 | -0.0014 | -91.2384
-9 | -1.0356 | 0.01133 | 0.0004 | -91.4034
-8.5 | -0.9852 | 0.01086 | 0.0018 | -90.7182
-8 | -0.9337 | 0.01035 | 0.0029 | -90.2126
-7.5 | -0.8798 | 0.00991 | 0.0037 | -88.779
-7 | -0.8257 | 0.00944 | 0.0043 | -87.4682
-6.5 | -0.7718 | 0.00888 | 0.0049 | -86.9144
-6 | -0.7176 | 0.00827 | 0.0054 | -86.7715
-4.5 | -0.5518 | 0.00634 | 0.0061 | -87.0347
-4 | -0.4941 | 0.00581 | 0.0059 | -85.043
-3.5 | -0.4343 | 0.00548 | 0.0055 | -79.2518
-3 | -0.3734 | 0.00527 | 0.0048 | -70.8539
-2.5 | -0.3119 | 0.0051 | 0.0042 | -61.1569
-2 | -0.2497 | 0.00505 | 0.0034 | -49.4455
-1.5 | -0.1874 | 0.00497 | 0.0026 | -37.7062
-0.5 | -0.0625 | 0.0049 | 0.0009 | -12.7551
0 | 0 | 0.00491 | 0 | 0
0.5 | 0.0624 | 0.0049 | -0.0009 | 12.7347
1.5 | 0.1873 | 0.00497 | -0.0025 | 37.6861
2 | 0.2496 | 0.00505 | -0.0034 | 49.4257
2.5 | 0.3118 | 0.00511 | -0.0041 | 61.0176
3 | 0.3733 | 0.00527 | -0.0048 | 70.8349
3.5 | 0.4343 | 0.00548 | -0.0054 | 79.2518
4 | 0.494 | 0.00581 | -0.0059 | 85.0258
4.5 | 0.5518 | 0.00634 | -0.0061 | 87.0347
5 | 0.6076 | 0.00699 | -0.006 | 86.9242
6 | 0.7176 | 0.00827 | -0.0054 | 86.7715
6.5 | 0.7718 | 0.00887 | -0.0049 | 87.0124
7 | 0.8256 | 0.00944 | -0.0043 | 87.4576
7.5 | 0.8797 | 0.0099 | -0.0037 | 88.8586
8 | 0.9335 | 0.01035 | -0.0029 | 90.1932
8.5 | 0.9852 | 0.01085 | -0.0018 | 90.8018
9 | 1.0354 | 0.01134 | -0.0004 | 91.3051
9.5 | 1.0829 | 0.01186 | 0.0014 | 91.3069
10 | 1.1205 | 0.01253 | 0.0048 | 89.4254
10.5 | 1.1469 | 0.01322 | 0.01 | 86.7549
11 | 1.1749 | 0.0142 | 0.0141 | 82.7394
11.5 | 1.2016 | 0.01547 | 0.0178 | 77.6729
12 | 1.2293 | 0.01689 | 0.021 | 72.7827
12.5 | 1.2586 | 0.01837 | 0.0238 | 68.5139
13 | 1.2833 | 0.02021 | 0.0266 | 63.4983
13.5 | 1.306 | 0.02224 | 0.0293 | 58.723
14 | 1.3245 | 0.02456 | 0.0321 | 53.9292
14.5 | 1.3887 | 0.02788 | 0.0246 | 49.8099
15 | 1.3981 | 0.03193 | 0.0256 | 43.7864
15.5 | 1.4057 | 0.03658 | 0.0259 | 38.4281
16 | 1.4149 | 0.04115 | 0.0261 | 34.384
16.5 | 1.4218 | 0.046 | 0.0262 | 30.9087
17 | 1.4254 | 0.0513 | 0.026 | 27.7856
17.5 | 1.4226 | 0.05723 | 0.0257 | 24.8576
18 | 1.4222 | 0.06297 | 0.0253 | 22.5854
18.5 | 1.4144 | 0.06931 | 0.025 | 20.4069
19 | 1.4021 | 0.07613 | 0.0245 | 18.4172
19.5 | 1.3884 | 0.08373 | 0.0229 | 16.5819
20 | 1.3711 | 0.09253 | 0.0197 | 14.8179

## 71. Re 4M Mach 0.50 (1)
BIGFOIL.COM POLAR EXPORT
NACA63(3)-018
NACA63(3)-018 |  |  |  | Cl Max: | 1.128 | at alpha= | 20 | deg
JavaFoil+Calcfoil stall+Eppler ext transition |  |  |  | L/D Max: | 82.884 | at alpha= | 5 | deg
Re: | 4000000 |  |  | Cd Min: | 0.00611 | at alpha= | 0 | deg
Mach: | 0.5 |  |  | Cl=0 at alpha= | 0 | deg
|  |  |  | @ Cl=0.1, Cd= | 0.0061221
|  |  |  | @ Cl=0.4, Cd= | 0.0064982
|  |  |  | @ Cl=0.6, Cd= | 0.00744
alpha (deg) | Cl | Cd | Cm | Cl/Cd
-20 | -1.128 | 0.16412 | 0.018 | -6.876
-19.5 | -1.097 | 0.15938 | 0.017 | -6.882
-19 | -1.069 | 0.15492 | 0.017 | -6.903
-18.5 | -1.05 | 0.14957 | 0.017 | -7.02
-18 | -1.016 | 0.1455 | 0.016 | -6.98
-17.5 | -0.985 | 0.14159 | 0.015 | -6.955
-17 | -0.957 | 0.13615 | 0.014 | -7.029
-16.5 | -0.933 | 0.13291 | 0.015 | -7.023
-16 | -0.9 | 0.12922 | 0.013 | -6.967
-15.5 | -0.872 | 0.12493 | 0.012 | -6.982
-15 | -0.848 | 0.12212 | 0.013 | -6.943
-14.5 | -0.817 | 0.11624 | 0.012 | -7.028
-14 | -0.788 | 0.1101 | 0.011 | -7.155
-13.5 | -0.76 | 0.10493 | 0.01 | -7.245
-13 | -0.733 | 0.1025 | 0.01 | -7.153
-12.5 | -0.704 | 0.0967 | 0.009 | -7.276
-12 | -0.676 | 0.09425 | 0.009 | -7.17
-11.5 | -0.648 | 0.0901 | 0.008 | -7.196
-11 | -0.638 | 0.07341 | 0.011 | -8.695
-10.5 | -0.965 | 0.03268 | 0.015 | -29.527
-10 | -1.095 | 0.02648 | 0.014 | -41.354
-9.5 | -1.126 | 0.02097 | 0.014 | -53.689
-9 | -1.115 | 0.01923 | 0.013 | -57.961
-8.5 | -1.081 | 0.01775 | 0.012 | -60.915
-8 | -1.035 | 0.01644 | 0.012 | -62.989
-7.5 | -0.985 | 0.01527 | 0.011 | -64.488
-7 | -0.93 | 0.01426 | 0.01 | -65.232
-6.5 | -0.873 | 0.01338 | 0.01 | -65.254
-6 | -0.813 | 0.01258 | 0.009 | -64.649
-5.5 | -0.756 | 0.01021 | 0.008 | -74.077
-5 | -0.697 | 0.00841 | 0.008 | -82.831
-4.5 | -0.637 | 0.00779 | 0.007 | -81.782
-4 | -0.568 | 0.00715 | 0.006 | -79.402
-3.5 | -0.498 | 0.00676 | 0.005 | -73.589
-3 | -0.427 | 0.00654 | 0.005 | -65.335
-2.5 | -0.356 | 0.00643 | 0.004 | -55.463
-2 | -0.285 | 0.00634 | 0.003 | -45.022
-1.5 | -0.214 | 0.0062 | 0.002 | -34.547
-1 | -0.143 | 0.00613 | 0.002 | -23.376
-0.5 | -0.072 | 0.00615 | 0.001 | -11.642
0 | 0 | 0.00611 | 0 | 0
0.5 | 0.072 | 0.00613 | -0.001 | 11.688
1 | 0.143 | 0.00611 | -0.002 | 23.448
1.5 | 0.214 | 0.0062 | -0.002 | 34.547
2 | 0.285 | 0.00634 | -0.003 | 45.031
2.5 | 0.356 | 0.00643 | -0.004 | 55.481
3 | 0.427 | 0.00654 | -0.005 | 65.353
3.5 | 0.498 | 0.00676 | -0.005 | 73.595
4 | 0.568 | 0.00712 | -0.006 | 79.682
4.5 | 0.637 | 0.00781 | -0.007 | 81.523
5 | 0.697 | 0.0084 | -0.008 | 82.884
5.5 | 0.756 | 0.01021 | -0.008 | 74.063
6 | 0.813 | 0.01259 | -0.009 | 64.608
6.5 | 0.873 | 0.01338 | -0.01 | 65.266
7 | 0.93 | 0.01426 | -0.01 | 65.244
7.5 | 0.985 | 0.01526 | -0.011 | 64.527
8 | 1.035 | 0.01643 | -0.012 | 63.001
8.5 | 1.081 | 0.01775 | -0.012 | 60.924
9 | 1.115 | 0.01924 | -0.013 | 57.935
9.5 | 1.126 | 0.02098 | -0.014 | 53.65
10 | 1.095 | 0.0265 | -0.014 | 41.315
10.5 | 0.965 | 0.03251 | -0.015 | 29.697
11 | 0.636 | 0.07495 | -0.011 | 8.486
11.5 | 0.648 | 0.09021 | -0.008 | 7.187
12 | 0.676 | 0.09519 | -0.009 | 7.1
12.5 | 0.704 | 0.0972 | -0.009 | 7.238
13 | 0.733 | 0.10383 | -0.01 | 7.062
13.5 | 0.76 | 0.10586 | -0.01 | 7.181
14 | 0.788 | 0.11116 | -0.011 | 7.087
14.5 | 0.817 | 0.116 | -0.012 | 7.041
15 | 0.848 | 0.12338 | -0.013 | 6.87
15.5 | 0.872 | 0.12488 | -0.012 | 6.984
16 | 0.9 | 0.1292 | -0.013 | 6.968
16.5 | 0.933 | 0.13297 | -0.014 | 7.017
17 | 0.957 | 0.13795 | -0.014 | 6.937
17.5 | 0.985 | 0.14094 | -0.015 | 6.987
18 | 1.015 | 0.14626 | -0.016 | 6.942
18.5 | 1.05 | 0.15009 | -0.017 | 6.993
19 | 1.069 | 0.15498 | -0.017 | 6.9
19.5 | 1.097 | 0.16023 | -0.017 | 6.846
20 | 1.128 | 0.1633 | -0.018 | 6.91

## 72. Re 4M Mach 0.50 (2)
BIGFOIL.COM POLAR EXPORT
NACA63(3)-018
NACA63(3)-018 |  |  |  | Cl Max: | 1.2472 | at alpha= | 13.5 | deg
XFOIL ncrit=9 |  |  |  | L/D Max: | 88.4031 | at alpha= | 4 | deg
Re: | 4000000 |  |  | Cd Min: | 0.16466 | at alpha= | 18.5 | deg
Mach: | 0.5 |  |  | Cl=0 at alpha= | 0 | deg
|  |  |  | @ Cl=0.1, Cd= | 0.0051833
|  |  |  | @ Cl=0.4, Cd= | 0.0055011
|  |  |  | @ Cl=0.6, Cd= | 0.0068429
alpha (deg) | Cl | Cd | Cm | Cl/Cd
-15 | -1.2006 | 0.07467 | -0.0458 | -16.0787
-14.5 | -1.2183 | 0.06322 | -0.0539 | -19.2708
-14 | -1.2401 | 0.05464 | -0.0554 | -22.6958
-13.5 | -1.2466 | 0.04769 | -0.0553 | -26.1397
-13 | -1.2406 | 0.04207 | -0.0541 | -29.4889
-12.5 | -1.2156 | 0.03809 | -0.0522 | -31.9139
-12 | -1.1843 | 0.03475 | -0.05 | -34.0806
-11.5 | -1.1598 | 0.03121 | -0.0475 | -37.1612
-11 | -1.1345 | 0.02798 | -0.0447 | -40.5468
-10.5 | -1.1084 | 0.02501 | -0.0416 | -44.3183
-10 | -1.0792 | 0.02238 | -0.0383 | -48.2216
-9.5 | -1.0555 | 0.01964 | -0.0344 | -53.7424
-9 | -1.0254 | 0.0174 | -0.0305 | -58.931
-8.5 | -0.9915 | 0.01553 | -0.0265 | -63.8442
-8 | -0.9543 | 0.01398 | -0.0225 | -68.2618
-7.5 | -0.9226 | 0.01249 | -0.0175 | -73.8671
-7 | -0.8955 | 0.01142 | -0.011 | -78.4151
-6.5 | -0.8526 | 0.0107 | -0.0061 | -79.6822
-6 | -0.799 | 0.01001 | -0.0031 | -79.8202
-5 | -0.6903 | 0.00822 | 0.002 | -83.9781
-4.5 | -0.6325 | 0.00727 | 0.0037 | -87.0014
-4 | -0.5703 | 0.00645 | 0.0046 | -88.4186
-3.5 | -0.5036 | 0.0059 | 0.0049 | -85.3559
-3 | -0.4336 | 0.00558 | 0.0047 | -77.7061
-2.5 | -0.3621 | 0.00539 | 0.0042 | -67.18
-2 | -0.2896 | 0.00533 | 0.0035 | -54.334
-1.5 | -0.2173 | 0.00524 | 0.0027 | -41.4695
-0.5 | -0.0724 | 0.00517 | 0.0009 | -14.0039
0 | 0 | 0.0052 | 0 | 0
0.5 | 0.0724 | 0.00517 | -0.0009 | 14.0039
1.5 | 0.2172 | 0.00524 | -0.0027 | 41.4504
2 | 0.2896 | 0.00533 | -0.0035 | 54.334
2.5 | 0.3619 | 0.0054 | -0.0042 | 67.0185
3 | 0.4335 | 0.00559 | -0.0047 | 77.5492
3.5 | 0.5035 | 0.0059 | -0.0049 | 85.339
4 | 0.5702 | 0.00645 | -0.0046 | 88.4031
4.5 | 0.6324 | 0.00727 | -0.0036 | 86.9876
5 | 0.6906 | 0.0082 | -0.002 | 84.2195
6 | 0.7989 | 0.01001 | 0.0031 | 79.8102
6.5 | 0.8524 | 0.0107 | 0.0061 | 79.6636
7 | 0.8952 | 0.01142 | 0.011 | 78.3888
7.5 | 0.9229 | 0.01247 | 0.0175 | 74.0096
8 | 0.9541 | 0.01398 | 0.0225 | 68.2475
8.5 | 0.9917 | 0.01551 | 0.0265 | 63.9394
9 | 1.0256 | 0.01739 | 0.0305 | 58.9764
9.5 | 1.0561 | 0.0196 | 0.0344 | 53.8827
10 | 1.0805 | 0.02231 | 0.0382 | 48.4312
10.5 | 1.1106 | 0.02489 | 0.0415 | 44.6203
11 | 1.135 | 0.02795 | 0.0447 | 40.6082
11.5 | 1.1607 | 0.03115 | 0.0475 | 37.2616
12 | 1.1843 | 0.03474 | 0.05 | 34.0904
12.5 | 1.2179 | 0.03794 | 0.0522 | 32.1007
13 | 1.2414 | 0.04203 | 0.0541 | 29.536
13.5 | 1.2472 | 0.04765 | 0.0553 | 26.1742
14 | 1.239 | 0.05471 | 0.0554 | 22.6467
14.5 | 1.2205 | 0.06301 | 0.054 | 19.3699
15 | 1.2011 | 0.07482 | 0.0455 | 16.0532
17 | 1.0817 | 0.12236 | 0.0181 | 8.8403
17.5 | 1.0524 | 0.13565 | 0.0089 | 7.7582
18 | 1.0218 | 0.14973 | -0.0015 | 6.8243
18.5 | 0.9888 | 0.16466 | -0.0128 | 6.0051

## 73. Re 5M Mach 0.00 (1)
BIGFOIL.COM POLAR EXPORT
NACA63(3)-018
NACA63(3)-018 |  |  |  | Cl Max: | 1.369 | at alpha= | 15 | deg
JavaFoil+Calcfoil stall+Eppler ext transition |  |  |  | L/D Max: | 87.812 | at alpha= | 5 | deg
Re: | 5000000 |  |  | Cd Min: | 0.00588 | at alpha= | -1 | deg
Mach: | 0 |  |  | Cl=0 at alpha= | 0 | deg
|  |  |  | @ Cl=0.1, Cd= | 0.0058839
|  |  |  | @ Cl=0.4, Cd= | 0.0061233
|  |  |  | @ Cl=0.6, Cd= | 0.006916
alpha (deg) | Cl | Cd | Cm | Cl/Cd
-20 | -1.171 | 0.07984 | 0.021 | -14.662
-19.5 | -1.204 | 0.0715 | 0.021 | -16.84
-19 | -1.236 | 0.06388 | 0.021 | -19.344
-18.5 | -1.265 | 0.05732 | 0.021 | -22.068
-18 | -1.291 | 0.05193 | 0.02 | -24.854
-17.5 | -1.314 | 0.04672 | 0.02 | -28.121
-17 | -1.333 | 0.04253 | 0.02 | -31.346
-16.5 | -1.348 | 0.03881 | 0.019 | -34.743
-16 | -1.36 | 0.03555 | 0.019 | -38.24
-15.5 | -1.367 | 0.03252 | 0.018 | -42.021
-15 | -1.369 | 0.02992 | 0.018 | -45.762
-14.5 | -1.367 | 0.02753 | 0.017 | -49.652
-14 | -1.36 | 0.0255 | 0.017 | -53.338
-13.5 | -1.345 | 0.0236 | 0.017 | -56.982
-13 | -1.326 | 0.02188 | 0.016 | -60.607
-12.5 | -1.308 | 0.01841 | 0.016 | -71.061
-12 | -1.28 | 0.01731 | 0.015 | -73.979
-11.5 | -1.249 | 0.01631 | 0.014 | -76.614
-11 | -1.215 | 0.01539 | 0.014 | -78.935
-10.5 | -1.177 | 0.01455 | 0.013 | -80.919
-10 | -1.137 | 0.01376 | 0.013 | -82.604
-9.5 | -1.093 | 0.01304 | 0.012 | -83.846
-9 | -1.048 | 0.01236 | 0.012 | -84.728
-8.5 | -0.998 | 0.01177 | 0.011 | -84.805
-8 | -0.946 | 0.01125 | 0.01 | -84.084
-7.5 | -0.893 | 0.01077 | 0.01 | -82.882
-7 | -0.838 | 0.01032 | 0.009 | -81.213
-6.5 | -0.783 | 0.00992 | 0.009 | -78.992
-6 | -0.733 | 0.00856 | 0.008 | -85.64
-5.5 | -0.674 | 0.00774 | 0.007 | -87.041
-5 | -0.614 | 0.007 | 0.007 | -87.805
-4.5 | -0.554 | 0.00664 | 0.006 | -83.399
-4 | -0.493 | 0.00633 | 0.005 | -77.924
-3.5 | -0.432 | 0.00616 | 0.005 | -70.123
-3 | -0.371 | 0.00609 | 0.004 | -60.87
-2.5 | -0.309 | 0.00601 | 0.003 | -51.445
-2 | -0.247 | 0.00597 | 0.003 | -41.449
-1.5 | -0.186 | 0.00593 | 0.002 | -31.312
-1 | -0.124 | 0.00588 | 0.001 | -21.087
-0.5 | -0.062 | 0.00589 | 0.001 | -10.538
0 | 0 | 0.00589 | 0 | 0
0.5 | 0.062 | 0.00589 | -0.001 | 10.538
1 | 0.124 | 0.00588 | -0.001 | 21.087
1.5 | 0.186 | 0.00593 | -0.002 | 31.312
2 | 0.247 | 0.00597 | -0.003 | 41.449
2.5 | 0.309 | 0.00601 | -0.003 | 51.445
3 | 0.371 | 0.00609 | -0.004 | 60.87
3.5 | 0.432 | 0.00616 | -0.005 | 70.123
4 | 0.493 | 0.00633 | -0.005 | 77.925
4.5 | 0.554 | 0.00664 | -0.006 | 83.401
5 | 0.614 | 0.007 | -0.007 | 87.812
5.5 | 0.674 | 0.00774 | -0.007 | 87.052
6 | 0.734 | 0.00856 | -0.008 | 85.656
6.5 | 0.783 | 0.00992 | -0.009 | 78.992
7 | 0.838 | 0.01032 | -0.009 | 81.213
7.5 | 0.893 | 0.01077 | -0.01 | 82.882
8 | 0.946 | 0.01125 | -0.01 | 84.084
8.5 | 0.998 | 0.01177 | -0.011 | 84.805
9 | 1.048 | 0.01236 | -0.012 | 84.728
9.5 | 1.093 | 0.01304 | -0.012 | 83.846
10 | 1.137 | 0.01376 | -0.013 | 82.604
10.5 | 1.177 | 0.01455 | -0.013 | 80.919
11 | 1.215 | 0.01539 | -0.014 | 78.935
11.5 | 1.249 | 0.01631 | -0.014 | 76.614
12 | 1.28 | 0.01731 | -0.015 | 73.979
12.5 | 1.308 | 0.01841 | -0.016 | 71.061
13 | 1.326 | 0.02188 | -0.016 | 60.607
13.5 | 1.345 | 0.0236 | -0.017 | 56.982
14 | 1.36 | 0.0255 | -0.017 | 53.338
14.5 | 1.367 | 0.02753 | -0.017 | 49.652
15 | 1.369 | 0.02992 | -0.018 | 45.762
15.5 | 1.367 | 0.03252 | -0.018 | 42.021
16 | 1.36 | 0.03555 | -0.019 | 38.24
16.5 | 1.348 | 0.03881 | -0.019 | 34.743
17 | 1.333 | 0.04253 | -0.02 | 31.346
17.5 | 1.314 | 0.04672 | -0.02 | 28.121
18 | 1.291 | 0.05193 | -0.02 | 24.854
18.5 | 1.265 | 0.05732 | -0.021 | 22.068
19 | 1.236 | 0.06388 | -0.021 | 19.344
19.5 | 1.204 | 0.0715 | -0.021 | 16.84
20 | 1.171 | 0.07984 | -0.021 | 14.662

## 74. Re 5M Mach 0.00 (2)
BIGFOIL.COM POLAR EXPORT
NACA63(3)-018
NACA63(3)-018 |  |  |  | Cl Max: | 1.5422 | at alpha= | 19.5 | deg
XFOIL ncrit=9 |  |  |  | L/D Max: | 100.069 | at alpha= | 10.5 | deg
Re: | 5000000 |  |  | Cd Min: | 0.06279 | at alpha= | -20 | deg
Mach: | 0 |  |  | Cl=0 at alpha= | 0 | deg
|  |  |  | @ Cl=0.1, Cd= | 0.0046633
|  |  |  | @ Cl=0.4, Cd= | 0.0052607
|  |  |  | @ Cl=0.6, Cd= | 0.0068772
alpha (deg) | Cl | Cd | Cm | Cl/Cd
-20 | -1.5368 | 0.06279 | -0.0155 | -24.4752
-19.5 | -1.539 | 0.05716 | -0.0161 | -26.9244
-19 | -1.5348 | 0.05223 | -0.0166 | -29.3854
-18.5 | -1.5301 | 0.04742 | -0.017 | -32.267
-18 | -1.5241 | 0.04279 | -0.0173 | -35.6181
-17.5 | -1.5149 | 0.03858 | -0.0173 | -39.2665
-17 | -1.5033 | 0.03465 | -0.0173 | -43.3853
-16.5 | -1.4897 | 0.03105 | -0.017 | -47.9775
-16 | -1.4764 | 0.02751 | -0.0167 | -53.6678
-15 | -1.4315 | 0.02164 | -0.0168 | -66.1506
-14.5 | -1.3782 | 0.01962 | -0.0212 | -70.2446
-14 | -1.36 | 0.01785 | -0.0182 | -76.1905
-13.5 | -1.3352 | 0.01649 | -0.0155 | -80.9703
-13 | -1.3099 | 0.01525 | -0.0126 | -85.8951
-12.5 | -1.2862 | 0.01411 | -0.0091 | -91.1552
-12 | -1.2614 | 0.01325 | -0.0051 | -95.2
-11.5 | -1.2373 | 0.01266 | -0.0003 | -97.733
-11 | -1.1999 | 0.01206 | 0.0023 | -99.4942
-10.5 | -1.1559 | 0.01155 | 0.0037 | -100.0779
-10 | -1.1079 | 0.01114 | 0.0046 | -99.4524
-9.5 | -1.0602 | 0.01065 | 0.0055 | -99.5493
-9 | -1.0097 | 0.01025 | 0.006 | -98.5073
-8.5 | -0.958 | 0.00986 | 0.0064 | -97.1602
-8 | -0.9056 | 0.00948 | 0.0066 | -95.5274
-7.5 | -0.8525 | 0.0091 | 0.0067 | -93.6813
-7 | -0.7988 | 0.0087 | 0.0067 | -91.8161
-6.5 | -0.7455 | 0.00824 | 0.0068 | -90.4733
-6 | -0.6919 | 0.00773 | 0.0068 | -89.5084
-5.5 | -0.6378 | 0.00723 | 0.0067 | -88.2158
-5 | -0.5832 | 0.00673 | 0.0065 | -86.6568
-3.5 | -0.4158 | 0.00532 | 0.0055 | -78.1579
-3 | -0.3575 | 0.0051 | 0.0048 | -70.098
-2.5 | -0.2992 | 0.00485 | 0.0042 | -61.6907
-2 | -0.2397 | 0.00477 | 0.0034 | -50.2516
-1.5 | -0.1798 | 0.00472 | 0.0025 | -38.0932
-1 | -0.1201 | 0.00466 | 0.0017 | -25.7725
-0.5 | -0.06 | 0.00467 | 0.0009 | -12.848
0 | 0 | 0.00464 | 0 | 0
0.5 | 0.06 | 0.00467 | -0.0008 | 12.848
1 | 0.12 | 0.00466 | -0.0017 | 25.7511
1.5 | 0.1798 | 0.00472 | -0.0025 | 38.0932
2 | 0.2397 | 0.00477 | -0.0034 | 50.2516
2.5 | 0.2991 | 0.00486 | -0.0042 | 61.5432
3 | 0.3575 | 0.0051 | -0.0048 | 70.098
3.5 | 0.4157 | 0.00532 | -0.0055 | 78.1391
5 | 0.5832 | 0.00672 | -0.0065 | 86.7857
5.5 | 0.6377 | 0.00723 | -0.0067 | 88.2019
6 | 0.6919 | 0.00773 | -0.0068 | 89.5084
6.5 | 0.7455 | 0.00823 | -0.0068 | 90.5832
7 | 0.7987 | 0.0087 | -0.0067 | 91.8046
7.5 | 0.8524 | 0.0091 | -0.0067 | 93.6703
8 | 0.9055 | 0.00948 | -0.0066 | 95.5169
8.5 | 0.958 | 0.00985 | -0.0063 | 97.2589
9 | 1.0096 | 0.01025 | -0.006 | 98.4976
9.5 | 1.06 | 0.01065 | -0.0055 | 99.5305
10 | 1.1078 | 0.01114 | -0.0046 | 99.4434
10.5 | 1.1558 | 0.01155 | -0.0037 | 100.0693
11 | 1.1997 | 0.01206 | -0.0022 | 99.4776
11.5 | 1.237 | 0.01265 | 0.0003 | 97.7866
12 | 1.2611 | 0.01325 | 0.0052 | 95.1774
12.5 | 1.2859 | 0.01412 | 0.0091 | 91.0694
13 | 1.3097 | 0.01525 | 0.0126 | 85.882
13.5 | 1.3353 | 0.01647 | 0.0155 | 81.0747
14 | 1.3598 | 0.01785 | 0.0182 | 76.1793
14.5 | 1.3783 | 0.01959 | 0.0212 | 70.3573
15 | 1.4314 | 0.02163 | 0.0168 | 66.1766
16 | 1.4769 | 0.02752 | 0.0165 | 53.6664
16.5 | 1.4913 | 0.031 | 0.0168 | 48.1065
17 | 1.5051 | 0.03458 | 0.0171 | 43.5252
17.5 | 1.516 | 0.03856 | 0.0171 | 39.3154
18 | 1.5273 | 0.04258 | 0.017 | 35.869
18.5 | 1.5311 | 0.04743 | 0.0167 | 32.2813
19 | 1.5375 | 0.05211 | 0.0163 | 29.5049
19.5 | 1.5422 | 0.05702 | 0.0158 | 27.0467
20 | 1.5418 | 0.0625 | 0.015 | 24.6688

## 75. Re 5M Mach 0.10 (1)
BIGFOIL.COM POLAR EXPORT
NACA63(3)-018
NACA63(3)-018 |  |  |  | Cl Max: | 1.357 | at alpha= | 14.5 | deg
JavaFoil+Calcfoil stall+Eppler ext transition |  |  |  | L/D Max: | 87.657 | at alpha= | 5 | deg
Re: | 5000000 |  |  | Cd Min: | 0.00589 | at alpha= | -1 | deg
Mach: | 0.1 |  |  | Cl=0 at alpha= | 0 | deg
|  |  |  | @ Cl=0.1, Cd= | 0.00589
|  |  |  | @ Cl=0.4, Cd= | 0.0061121
|  |  |  | @ Cl=0.6, Cd= | 0.0069408
alpha (deg) | Cl | Cd | Cm | Cl/Cd
-19.5 | -1.149 | 0.07842 | 0.021 | -14.648
-19 | -1.186 | 0.06915 | 0.021 | -17.158
-18.5 | -1.221 | 0.06142 | 0.02 | -19.88
-18 | -1.253 | 0.05479 | 0.02 | -22.862
-17.5 | -1.28 | 0.04927 | 0.02 | -25.987
-17 | -1.304 | 0.04456 | 0.02 | -29.277
-16.5 | -1.325 | 0.04027 | 0.019 | -32.894
-16 | -1.34 | 0.03689 | 0.019 | -36.317
-15.5 | -1.35 | 0.03367 | 0.018 | -40.111
-15 | -1.356 | 0.03084 | 0.018 | -43.987
-14.5 | -1.357 | 0.02831 | 0.018 | -47.95
-14 | -1.353 | 0.02615 | 0.017 | -51.739
-13.5 | -1.34 | 0.02417 | 0.017 | -55.441
-13 | -1.323 | 0.02238 | 0.016 | -59.111
-12.5 | -1.307 | 0.01875 | 0.016 | -69.701
-12 | -1.281 | 0.01761 | 0.015 | -72.736
-11.5 | -1.25 | 0.01657 | 0.015 | -75.443
-11 | -1.217 | 0.01562 | 0.014 | -77.879
-10.5 | -1.18 | 0.01476 | 0.013 | -79.939
-10 | -1.14 | 0.01394 | 0.013 | -81.74
-9.5 | -1.097 | 0.01321 | 0.012 | -83.043
-9 | -1.051 | 0.01251 | 0.012 | -84.04
-8.5 | -1.002 | 0.0119 | 0.011 | -84.206
-8 | -0.95 | 0.01136 | 0.01 | -83.577
-7.5 | -0.896 | 0.01086 | 0.01 | -82.474
-7 | -0.842 | 0.01041 | 0.009 | -80.874
-6.5 | -0.786 | 0.00999 | 0.009 | -78.689
-6 | -0.737 | 0.00861 | 0.008 | -85.61
-5.5 | -0.677 | 0.00781 | 0.007 | -86.679
-5 | -0.617 | 0.00704 | 0.007 | -87.65
-4.5 | -0.557 | 0.00669 | 0.006 | -83.182
-4 | -0.496 | 0.00637 | 0.005 | -77.743
-3.5 | -0.434 | 0.00614 | 0.005 | -70.757
-3 | -0.373 | 0.00609 | 0.004 | -61.168
-2.5 | -0.311 | 0.00601 | 0.003 | -51.716
-2 | -0.249 | 0.00597 | 0.003 | -41.644
-1.5 | -0.187 | 0.00593 | 0.002 | -31.447
-1 | -0.125 | 0.00589 | 0.001 | -21.18
-0.5 | -0.062 | 0.00589 | 0.001 | -10.586
0 | 0 | 0.00589 | 0 | 0
0.5 | 0.062 | 0.00589 | -0.001 | 10.586
1 | 0.125 | 0.00589 | -0.001 | 21.18
1.5 | 0.187 | 0.00593 | -0.002 | 31.447
2 | 0.249 | 0.00597 | -0.003 | 41.644
2.5 | 0.311 | 0.00601 | -0.003 | 51.716
3 | 0.373 | 0.00609 | -0.004 | 61.168
3.5 | 0.434 | 0.00614 | -0.005 | 70.757
4 | 0.496 | 0.00637 | -0.005 | 77.745
4.5 | 0.557 | 0.00669 | -0.006 | 83.185
5 | 0.617 | 0.00704 | -0.007 | 87.657
5.5 | 0.677 | 0.00781 | -0.007 | 86.691
6 | 0.737 | 0.00861 | -0.008 | 85.626
6.5 | 0.786 | 0.00999 | -0.009 | 78.689
7 | 0.842 | 0.01041 | -0.009 | 80.874
7.5 | 0.896 | 0.01086 | -0.01 | 82.474
8 | 0.95 | 0.01136 | -0.01 | 83.577
8.5 | 1.002 | 0.0119 | -0.011 | 84.206
9 | 1.051 | 0.01251 | -0.012 | 84.04
9.5 | 1.097 | 0.01321 | -0.012 | 83.043
10 | 1.14 | 0.01394 | -0.013 | 81.74
10.5 | 1.18 | 0.01476 | -0.013 | 79.939
11 | 1.217 | 0.01562 | -0.014 | 77.879
11.5 | 1.25 | 0.01657 | -0.015 | 75.443
12 | 1.281 | 0.01761 | -0.015 | 72.736
12.5 | 1.307 | 0.01875 | -0.016 | 69.701
13 | 1.323 | 0.02238 | -0.016 | 59.111
13.5 | 1.34 | 0.02417 | -0.017 | 55.441
14 | 1.353 | 0.02615 | -0.017 | 51.739
14.5 | 1.357 | 0.02831 | -0.018 | 47.95
15 | 1.356 | 0.03084 | -0.018 | 43.987
15.5 | 1.35 | 0.03367 | -0.018 | 40.111
16 | 1.34 | 0.03689 | -0.019 | 36.317
16.5 | 1.325 | 0.04027 | -0.019 | 32.894
17 | 1.304 | 0.04456 | -0.02 | 29.277
17.5 | 1.28 | 0.04927 | -0.02 | 25.987
18 | 1.253 | 0.05479 | -0.02 | 22.862
18.5 | 1.221 | 0.06142 | -0.02 | 19.88
19 | 1.186 | 0.06915 | -0.021 | 17.158
19.5 | 1.149 | 0.07842 | -0.021 | 14.648

## 76. Re 5M Mach 0.10 (2)
BIGFOIL.COM POLAR EXPORT
NACA63(3)-018
NACA63(3)-018 |  |  |  | Cl Max: | 1.5283 | at alpha= | 19.5 | deg
XFOIL ncrit=9 |  |  |  | L/D Max: | 99.4007 | at alpha= | 10.5 | deg
Re: | 5000000 |  |  | Cd Min: | 0.06682 | at alpha= | -20 | deg
Mach: | 0.1 |  |  | Cl=0 at alpha= | 0 | deg
|  |  |  | @ Cl=0.1, Cd= | 0.00467
|  |  |  | @ Cl=0.4, Cd= | 0.0052606
|  |  |  | @ Cl=0.6, Cd= | 0.0069013
alpha (deg) | Cl | Cd | Cm | Cl/Cd
-20 | -1.5185 | 0.06682 | -0.0164 | -22.7252
-19.5 | -1.5248 | 0.06067 | -0.0172 | -25.1327
-19 | -1.5236 | 0.05533 | -0.0177 | -27.5366
-18.5 | -1.5203 | 0.05027 | -0.0182 | -30.2427
-18 | -1.5131 | 0.04563 | -0.0185 | -33.1602
-17.5 | -1.5076 | 0.04097 | -0.0185 | -36.7977
-17 | -1.4966 | 0.03685 | -0.0186 | -40.6133
-16.5 | -1.4847 | 0.03298 | -0.0183 | -45.0182
-16 | -1.4722 | 0.02929 | -0.0179 | -50.2629
-15.5 | -1.4559 | 0.02584 | -0.0177 | -56.3429
-15 | -1.4355 | 0.02278 | -0.0174 | -63.0158
-14.5 | -1.3767 | 0.02043 | -0.0233 | -67.3862
-14 | -1.3582 | 0.01858 | -0.0203 | -73.1001
-13.5 | -1.3347 | 0.01706 | -0.0176 | -78.2356
-13 | -1.3084 | 0.01576 | -0.0148 | -83.0203
-12.5 | -1.2848 | 0.0145 | -0.0114 | -88.6069
-12 | -1.2586 | 0.01355 | -0.0077 | -92.8856
-11.5 | -1.2343 | 0.01283 | -0.0031 | -96.2042
-11 | -1.2038 | 0.01223 | 0.0008 | -98.4301
-10.5 | -1.1612 | 0.01168 | 0.0026 | -99.4178
-10 | -1.1136 | 0.01125 | 0.0037 | -98.9867
-9.5 | -1.0657 | 0.01076 | 0.0048 | -99.0428
-9 | -1.0155 | 0.01033 | 0.0055 | -98.3059
-8.5 | -0.9634 | 0.00995 | 0.0058 | -96.8241
-8 | -0.911 | 0.00954 | 0.0062 | -95.4927
-7.5 | -0.8575 | 0.00917 | 0.0064 | -93.5115
-7 | -0.8036 | 0.00876 | 0.0065 | -91.7352
-6.5 | -0.7498 | 0.00831 | 0.0066 | -90.2286
-6 | -0.6962 | 0.00778 | 0.0066 | -89.4859
-5.5 | -0.6416 | 0.00728 | 0.0066 | -88.1319
-5 | -0.5867 | 0.00678 | 0.0064 | -86.5339
-4.5 | -0.5321 | 0.00616 | 0.0063 | -86.3799
-4 | -0.4759 | 0.00571 | 0.006 | -83.345
-3.5 | -0.4185 | 0.00533 | 0.0055 | -78.5178
-3 | -0.3599 | 0.00511 | 0.0048 | -70.4305
-2.5 | -0.3012 | 0.00486 | 0.0042 | -61.9753
-2 | -0.2413 | 0.00478 | 0.0034 | -50.4812
-1.5 | -0.181 | 0.00473 | 0.0025 | -38.2664
-1 | -0.1209 | 0.00467 | 0.0017 | -25.8887
-0.5 | -0.0605 | 0.00467 | 0.0009 | -12.955
0 | 0 | 0.00465 | 0 | 0
0.5 | 0.0604 | 0.00467 | -0.0009 | 12.9336
1 | 0.1208 | 0.00467 | -0.0017 | 25.8672
1.5 | 0.181 | 0.00473 | -0.0025 | 38.2664
2 | 0.2412 | 0.00478 | -0.0034 | 50.4603
2.5 | 0.3011 | 0.00487 | -0.0042 | 61.8275
3 | 0.3599 | 0.00511 | -0.0048 | 70.4305
3.5 | 0.4185 | 0.00533 | -0.0055 | 78.5178
4 | 0.4759 | 0.00571 | -0.006 | 83.345
4.5 | 0.5321 | 0.00616 | -0.0063 | 86.3799
5 | 0.5867 | 0.00678 | -0.0064 | 86.5339
5.5 | 0.6415 | 0.00728 | -0.0066 | 88.1181
6 | 0.6962 | 0.00778 | -0.0066 | 89.4859
6.5 | 0.7499 | 0.00829 | -0.0066 | 90.4584
7 | 0.8035 | 0.00876 | -0.0064 | 91.7237
7.5 | 0.8574 | 0.00917 | -0.0063 | 93.5005
8 | 0.9109 | 0.00954 | -0.0062 | 95.4822
8.5 | 0.9634 | 0.00994 | -0.0058 | 96.9215
9 | 1.0154 | 0.01033 | -0.0054 | 98.2962
9.5 | 1.0656 | 0.01076 | -0.0048 | 99.0335
10 | 1.1136 | 0.01124 | -0.0037 | 99.0747
10.5 | 1.161 | 0.01168 | -0.0026 | 99.4007
11 | 1.2037 | 0.01222 | -0.0008 | 98.5025
11.5 | 1.2338 | 0.01283 | 0.0032 | 96.1652
12 | 1.2584 | 0.01355 | 0.0078 | 92.8708
12.5 | 1.2844 | 0.01451 | 0.0114 | 88.5183
13 | 1.3083 | 0.01575 | 0.0148 | 83.0667
13.5 | 1.3349 | 0.01704 | 0.0176 | 78.3392
14 | 1.3578 | 0.01859 | 0.0204 | 73.0393
14.5 | 1.3769 | 0.0204 | 0.0233 | 67.4951
15 | 1.4273 | 0.02266 | 0.0191 | 62.9876
15.5 | 1.4561 | 0.02588 | 0.0176 | 56.2635
16 | 1.4722 | 0.02935 | 0.0178 | 50.1601
16.5 | 1.4863 | 0.03291 | 0.0182 | 45.1626
17 | 1.4983 | 0.03678 | 0.0184 | 40.7368
17.5 | 1.5083 | 0.04099 | 0.0183 | 36.7968
18 | 1.5163 | 0.04544 | 0.0182 | 33.3693
18.5 | 1.5227 | 0.05016 | 0.0179 | 30.3569
19 | 1.5268 | 0.05518 | 0.0174 | 27.6694
19.5 | 1.5283 | 0.06054 | 0.0167 | 25.2445
20 | 1.5238 | 0.06657 | 0.0159 | 22.8902

## 77. Re 5M Mach 0.25 (1)
BIGFOIL.COM POLAR EXPORT
NACA63(3)-018
NACA63(3)-018 |  |  |  | Cl Max: | 1.296 | at alpha= | 13.5 | deg
JavaFoil+Calcfoil stall+Eppler ext transition |  |  |  | L/D Max: | 87.275 | at alpha= | 5 | deg
Re: | 5000000 |  |  | Cd Min: | 0.00592 | at alpha= | -0.5 | deg
Mach: | 0.25 |  |  | Cl=0 at alpha= | 0 | deg
|  |  |  | @ Cl=0.1, Cd= | 0.0059256
|  |  |  | @ Cl=0.4, Cd= | 0.0061251
|  |  |  | @ Cl=0.6, Cd= | 0.0070461
alpha (deg) | Cl | Cd | Cm | Cl/Cd
-18.5 | -0.82 | 0.12869 | 0.017 | -6.376
-18 | -0.897 | 0.10735 | 0.018 | -8.358
-17.5 | -0.981 | 0.08261 | 0.019 | -11.874
-17 | -1.054 | 0.06609 | 0.019 | -15.954
-16.5 | -1.116 | 0.05595 | 0.019 | -19.946
-16 | -1.167 | 0.04892 | 0.019 | -23.862
-15.5 | -1.212 | 0.04273 | 0.018 | -28.364
-15 | -1.248 | 0.03788 | 0.018 | -32.937
-14.5 | -1.274 | 0.03398 | 0.018 | -37.495
-14 | -1.292 | 0.03065 | 0.017 | -42.166
-13.5 | -1.296 | 0.02793 | 0.017 | -46.404
-13 | -1.293 | 0.02554 | 0.016 | -50.64
-12.5 | -1.284 | 0.02345 | 0.016 | -54.737
-12 | -1.274 | 0.0194 | 0.015 | -65.674
-11.5 | -1.251 | 0.01815 | 0.015 | -68.924
-11 | -1.224 | 0.017 | 0.014 | -71.958
-10.5 | -1.191 | 0.01598 | 0.014 | -74.539
-10 | -1.154 | 0.01504 | 0.013 | -76.729
-9.5 | -1.114 | 0.01418 | 0.013 | -78.535
-9 | -1.069 | 0.01339 | 0.012 | -79.841
-8.5 | -1.021 | 0.01264 | 0.011 | -80.749
-8 | -0.969 | 0.012 | 0.011 | -80.755
-7.5 | -0.915 | 0.01143 | 0.01 | -80.068
-7 | -0.86 | 0.0109 | 0.009 | -78.892
-6.5 | -0.803 | 0.01043 | 0.009 | -77.043
-6 | -0.755 | 0.0088 | 0.008 | -85.829
-5.5 | -0.695 | 0.00833 | 0.008 | -83.51
-5 | -0.634 | 0.00726 | 0.007 | -87.265
-4.5 | -0.572 | 0.00687 | 0.006 | -83.157
-4 | -0.509 | 0.00648 | 0.006 | -78.549
-3.5 | -0.446 | 0.00622 | 0.005 | -71.698
-3 | -0.383 | 0.00609 | 0.004 | -62.838
-2.5 | -0.319 | 0.00601 | 0.003 | -53.087
-2 | -0.255 | 0.006 | 0.003 | -42.606
-1.5 | -0.192 | 0.00596 | 0.002 | -32.14
-1 | -0.128 | 0.00593 | 0.001 | -21.595
-0.5 | -0.064 | 0.00592 | 0.001 | -10.818
0 | 0 | 0.00592 | 0 | 0
0.5 | 0.064 | 0.00592 | -0.001 | 10.818
1 | 0.128 | 0.00593 | -0.001 | 21.595
1.5 | 0.192 | 0.00596 | -0.002 | 32.14
2 | 0.255 | 0.006 | -0.003 | 42.606
2.5 | 0.319 | 0.00601 | -0.003 | 53.087
3 | 0.383 | 0.00609 | -0.004 | 62.838
3.5 | 0.446 | 0.00622 | -0.005 | 71.699
4 | 0.509 | 0.00648 | -0.006 | 78.552
4.5 | 0.572 | 0.00687 | -0.006 | 83.162
5 | 0.634 | 0.00726 | -0.007 | 87.275
5.5 | 0.695 | 0.00833 | -0.008 | 83.524
6 | 0.755 | 0.0088 | -0.008 | 85.829
6.5 | 0.803 | 0.01043 | -0.009 | 77.043
7 | 0.86 | 0.0109 | -0.009 | 78.892
7.5 | 0.915 | 0.01143 | -0.01 | 80.068
8 | 0.969 | 0.012 | -0.011 | 80.755
8.5 | 1.021 | 0.01264 | -0.011 | 80.774
9 | 1.069 | 0.01339 | -0.012 | 79.841
9.5 | 1.114 | 0.01418 | -0.013 | 78.535
10 | 1.154 | 0.01504 | -0.013 | 76.729
10.5 | 1.191 | 0.01599 | -0.014 | 74.499
11 | 1.224 | 0.017 | -0.014 | 71.958
11.5 | 1.251 | 0.01815 | -0.015 | 68.924
12 | 1.274 | 0.0194 | -0.015 | 65.674
12.5 | 1.284 | 0.02341 | -0.016 | 54.844
13 | 1.293 | 0.02554 | -0.016 | 50.64
13.5 | 1.296 | 0.02793 | -0.017 | 46.404
14 | 1.292 | 0.03072 | -0.017 | 42.052
14.5 | 1.274 | 0.03396 | -0.018 | 37.523
15 | 1.248 | 0.03784 | -0.018 | 32.969
15.5 | 1.212 | 0.04273 | -0.018 | 28.364
16 | 1.168 | 0.04888 | -0.019 | 23.886
16.5 | 1.115 | 0.05667 | -0.019 | 19.669
17 | 1.053 | 0.06726 | -0.019 | 15.65
17.5 | 0.982 | 0.08202 | -0.019 | 11.97
18 | 0.898 | 0.10656 | -0.018 | 8.427
18.5 | 0.821 | 0.12808 | -0.017 | 6.409

## 78. Re 5M Mach 0.25 (2)
BIGFOIL.COM POLAR EXPORT
NACA63(3)-018
NACA63(3)-018 |  |  |  | Cl Max: | 1.4632 | at alpha= | 17.5 | deg
XFOIL ncrit=9 |  |  |  | L/D Max: | 96.482 | at alpha= | 9 | deg
Re: | 5000000 |  |  | Cd Min: | 0.08916 | at alpha= | -20 | deg
Mach: | 0.25 |  |  | Cl=0 at alpha= | 0 | deg
|  |  |  | @ Cl=0.1, Cd= | 0.004726
|  |  |  | @ Cl=0.4, Cd= | 0.0052655
|  |  |  | @ Cl=0.6, Cd= | 0.0069134
alpha (deg) | Cl | Cd | Cm | Cl/Cd
-20 | -1.399 | 0.08916 | -0.0213 | -15.6909
-19.5 | -1.4191 | 0.08126 | -0.0225 | -17.4637
-19 | -1.4383 | 0.07423 | -0.0224 | -19.3763
-18.5 | -1.454 | 0.06688 | -0.0233 | -21.7404
-18 | -1.4588 | 0.06063 | -0.0238 | -24.0607
-17.5 | -1.4612 | 0.05458 | -0.0244 | -26.7717
-17 | -1.4572 | 0.0493 | -0.0246 | -29.5578
-16.5 | -1.4497 | 0.04441 | -0.0246 | -32.6435
-16 | -1.4434 | 0.03955 | -0.0244 | -36.4956
-15 | -1.4242 | 0.03132 | -0.0222 | -45.4725
-14.5 | -1.3538 | 0.02626 | -0.0341 | -51.5537
-14 | -1.347 | 0.02322 | -0.0308 | -58.0103
-13.5 | -1.3271 | 0.02096 | -0.0281 | -63.3158
-13 | -1.305 | 0.01893 | -0.0252 | -68.9382
-12.5 | -1.2788 | 0.01724 | -0.0223 | -74.1763
-12 | -1.2526 | 0.01571 | -0.0191 | -79.7327
-11.5 | -1.223 | 0.01449 | -0.0158 | -84.403
-11 | -1.194 | 0.01344 | -0.012 | -88.8393
-10.5 | -1.1732 | 0.01248 | -0.0063 | -94.0064
-10 | -1.1394 | 0.01191 | -0.0021 | -95.6675
-9.5 | -1.0924 | 0.01141 | -0.0001 | -95.7406
-9 | -1.0449 | 0.01084 | 0.0017 | -96.393
-8.5 | -0.9926 | 0.01041 | 0.0028 | -95.3506
-8 | -0.9394 | 0.00995 | 0.0037 | -94.4121
-7.5 | -0.8844 | 0.00956 | 0.0043 | -92.5105
-7 | -0.8291 | 0.00913 | 0.0048 | -90.8105
-6.5 | -0.7737 | 0.00866 | 0.0052 | -89.3418
-6 | -0.7189 | 0.0081 | 0.0056 | -88.7531
-5.5 | -0.6632 | 0.00753 | 0.0059 | -88.0744
-5 | -0.6066 | 0.007 | 0.0059 | -86.6571
-4.5 | -0.5507 | 0.00634 | 0.006 | -86.8612
-4 | -0.4928 | 0.00583 | 0.0058 | -84.5283
-3.5 | -0.4339 | 0.00541 | 0.0054 | -80.2033
-3 | -0.3731 | 0.00516 | 0.0049 | -72.3062
-2.5 | -0.3122 | 0.00494 | 0.0042 | -63.1984
-2 | -0.2499 | 0.00484 | 0.0034 | -51.6322
-1 | -0.1251 | 0.00473 | 0.0017 | -26.4482
-0.5 | -0.0627 | 0.00472 | 0.0009 | -13.2839
0 | 0 | 0.00471 | 0 | 0
0.5 | 0.0626 | 0.00472 | -0.0009 | 13.2627
1 | 0.1251 | 0.00473 | -0.0017 | 26.4482
1.5 | 0.1876 | 0.0048 | -0.0026 | 39.0833
2 | 0.2499 | 0.00484 | -0.0034 | 51.6322
2.5 | 0.3121 | 0.00494 | -0.0042 | 63.1781
3 | 0.373 | 0.00515 | -0.0048 | 72.4272
3.5 | 0.4338 | 0.00541 | -0.0054 | 80.1848
4 | 0.4928 | 0.00583 | -0.0058 | 84.5283
4.5 | 0.5506 | 0.00634 | -0.006 | 86.8454
5 | 0.6066 | 0.00699 | -0.0059 | 86.7811
5.5 | 0.6631 | 0.00753 | -0.0059 | 88.0611
6 | 0.7189 | 0.0081 | -0.0056 | 88.7531
6.5 | 0.7738 | 0.00864 | -0.0052 | 89.5602
7 | 0.829 | 0.00913 | -0.0048 | 90.7996
7.5 | 0.8843 | 0.00956 | -0.0043 | 92.5
8 | 0.9392 | 0.00996 | -0.0037 | 94.2972
8.5 | 0.9924 | 0.01041 | -0.0027 | 95.3314
9 | 1.0449 | 0.01083 | -0.0017 | 96.482
9.5 | 1.0923 | 0.01141 | 0.0002 | 95.7318
10 | 1.1393 | 0.0119 | 0.0021 | 95.7395
10.5 | 1.1728 | 0.01248 | 0.0064 | 93.9744
11 | 1.1941 | 0.01343 | 0.012 | 88.9129
11.5 | 1.2228 | 0.01449 | 0.0158 | 84.3892
12 | 1.2529 | 0.01569 | 0.019 | 79.8534
12.5 | 1.2782 | 0.01727 | 0.0224 | 74.0127
13 | 1.3053 | 0.01891 | 0.0252 | 69.027
13.5 | 1.3275 | 0.02093 | 0.0281 | 63.4257
14 | 1.3464 | 0.02324 | 0.0309 | 57.9346
14.5 | 1.3563 | 0.02606 | 0.034 | 52.0453
15 | 1.4253 | 0.03124 | 0.0222 | 45.6242
17 | 1.4595 | 0.04923 | 0.0243 | 29.6466
17.5 | 1.4632 | 0.05454 | 0.0241 | 26.828
18 | 1.4601 | 0.06072 | 0.0234 | 24.0464
18.5 | 1.4552 | 0.06703 | 0.0228 | 21.7097
19 | 1.4435 | 0.07413 | 0.0218 | 19.4725
19.5 | 1.4255 | 0.08136 | 0.0214 | 17.5209
20 | 1.4055 | 0.0888 | 0.0209 | 15.8277

## 79. Re 5M Mach 0.50 (1)
BIGFOIL.COM POLAR EXPORT
NACA63(3)-018
NACA63(3)-018 |  |  |  | Cl Max: | 1.135 | at alpha= | 20 | deg
JavaFoil+Calcfoil stall+Eppler ext transition |  |  |  | L/D Max: | 81.367 | at alpha= | 4.5 | deg
Re: | 5000000 |  |  | Cd Min: | 0.00602 | at alpha= | 0 | deg
Mach: | 0.5 |  |  | Cl=0 at alpha= | 0 | deg
|  |  |  | @ Cl=0.1, Cd= | 0.0060361
|  |  |  | @ Cl=0.4, Cd= | 0.0064278
|  |  |  | @ Cl=0.6, Cd= | 0.007519
alpha (deg) | Cl | Cd | Cm | Cl/Cd
-20 | -1.135 | 0.15566 | 0.019 | -7.29
-19.5 | -1.097 | 0.15525 | 0.017 | -7.069
-19 | -1.07 | 0.15218 | 0.017 | -7.03
-18.5 | -1.057 | 0.14101 | 0.018 | -7.498
-18 | -1.02 | 0.14012 | 0.016 | -7.277
-17.5 | -0.985 | 0.13802 | 0.015 | -7.139
-17 | -0.958 | 0.13364 | 0.014 | -7.165
-16.5 | -0.938 | 0.12667 | 0.015 | -7.407
-16 | -0.902 | 0.12512 | 0.013 | -7.207
-15.5 | -0.872 | 0.12037 | 0.013 | -7.248
-15 | -0.849 | 0.11873 | 0.013 | -7.155
-14.5 | -0.818 | 0.11251 | 0.012 | -7.272
-14 | -0.788 | 0.10666 | 0.011 | -7.388
-13.5 | -0.76 | 0.10206 | 0.01 | -7.45
-13 | -0.734 | 0.10126 | 0.01 | -7.249
-12.5 | -0.705 | 0.09531 | 0.009 | -7.392
-12 | -0.677 | 0.08616 | 0.009 | -7.856
-11.5 | -0.65 | 0.0874 | 0.009 | -7.431
-11 | -0.654 | 0.0636 | 0.013 | -10.278
-10.5 | -0.968 | 0.03113 | 0.015 | -31.088
-10 | -1.097 | 0.02535 | 0.014 | -43.283
-9.5 | -1.128 | 0.02006 | 0.014 | -56.218
-9 | -1.117 | 0.01844 | 0.013 | -60.589
-8.5 | -1.083 | 0.01701 | 0.012 | -63.671
-8 | -1.037 | 0.01576 | 0.012 | -65.802
-7.5 | -0.987 | 0.01465 | 0.011 | -67.336
-7 | -0.932 | 0.01368 | 0.01 | -68.131
-6.5 | -0.875 | 0.01284 | 0.01 | -68.122
-6 | -0.815 | 0.01208 | 0.009 | -67.452
-5.5 | -0.757 | 0.01004 | 0.008 | -75.402
-5 | -0.695 | 0.00896 | 0.008 | -77.505
-4.5 | -0.637 | 0.0078 | 0.007 | -81.635
-4 | -0.568 | 0.00726 | 0.006 | -78.231
-3.5 | -0.498 | 0.00675 | 0.005 | -73.789
-3 | -0.427 | 0.0065 | 0.005 | -65.746
-2.5 | -0.356 | 0.00631 | 0.004 | -56.495
-2 | -0.285 | 0.00621 | 0.003 | -45.98
-1.5 | -0.214 | 0.00607 | 0.002 | -35.263
-1 | -0.143 | 0.00605 | 0.002 | -23.692
-0.5 | -0.072 | 0.00603 | 0.001 | -11.87
0 | 0 | 0.00602 | 0 | 0
0.5 | 0.072 | 0.00604 | -0.001 | 11.851
1 | 0.143 | 0.00603 | -0.002 | 23.755
1.5 | 0.214 | 0.00607 | -0.002 | 35.263
2 | 0.285 | 0.0062 | -0.003 | 46.002
2.5 | 0.356 | 0.00631 | -0.004 | 56.51
3 | 0.427 | 0.0065 | -0.005 | 65.766
3.5 | 0.498 | 0.00675 | -0.005 | 73.796
4 | 0.568 | 0.00725 | -0.006 | 78.312
4.5 | 0.637 | 0.00783 | -0.007 | 81.367
5 | 0.695 | 0.00896 | -0.008 | 77.555
5.5 | 0.757 | 0.01003 | -0.008 | 75.435
6 | 0.815 | 0.01209 | -0.009 | 67.419
6.5 | 0.875 | 0.01285 | -0.01 | 68.078
7 | 0.932 | 0.01368 | -0.01 | 68.143
7.5 | 0.987 | 0.01463 | -0.011 | 67.424
8 | 1.037 | 0.01577 | -0.012 | 65.764
8.5 | 1.083 | 0.01701 | -0.012 | 63.68
9 | 1.117 | 0.01844 | -0.013 | 60.561
9.5 | 1.128 | 0.02007 | -0.014 | 56.183
10 | 1.097 | 0.02538 | -0.014 | 43.238
10.5 | 0.968 | 0.03099 | -0.015 | 31.247
11 | 0.65 | 0.06561 | -0.012 | 9.909
11.5 | 0.649 | 0.08831 | -0.009 | 7.355
12 | 0.677 | 0.08638 | -0.009 | 7.835
12.5 | 0.705 | 0.09498 | -0.009 | 7.417
13 | 0.734 | 0.10146 | -0.01 | 7.236
13.5 | 0.76 | 0.10283 | -0.01 | 7.395
14 | 0.788 | 0.10755 | -0.011 | 7.327
14.5 | 0.818 | 0.11318 | -0.012 | 7.229
15 | 0.849 | 0.11999 | -0.013 | 7.075
15.5 | 0.872 | 0.12032 | -0.013 | 7.251
16 | 0.901 | 0.12548 | -0.013 | 7.183
16.5 | 0.938 | 0.12714 | -0.015 | 7.375
17 | 0.957 | 0.13259 | -0.014 | 7.221
17.5 | 0.985 | 0.13728 | -0.015 | 7.177
18 | 1.019 | 0.14062 | -0.016 | 7.248
18.5 | 1.056 | 0.1419 | -0.018 | 7.445
19 | 1.07 | 0.15224 | -0.017 | 7.027
19.5 | 1.098 | 0.15543 | -0.017 | 7.062
20 | 1.135 | 0.15604 | -0.019 | 7.272

## 80. Re 5M Mach 0.50 (2)
BIGFOIL.COM POLAR EXPORT
NACA63(3)-018
NACA63(3)-018 |  |  |  | Cl Max: | 1.2727 | at alpha= | 13.5 | deg
XFOIL ncrit=9 |  |  |  | L/D Max: | 87.8053 | at alpha= | 4 | deg
Re: | 5000000 |  |  | Cd Min: | 0.0457 | at alpha= | 13.5 | deg
Mach: | 0.5 |  |  | Cl=0 at alpha= | -99 | deg
|  |  |  | @ Cl=0.1, Cd= | 0.0049762
|  |  |  | @ Cl=0.4, Cd= | 0.0053213
|  |  |  | @ Cl=0.6, Cd= | 0.0068726
alpha (deg) | Cl | Cd | Cm | Cl/Cd
0 | 0 | 0.00494 | 0 | 0
0.5 | 0.0726 | 0.00498 | -0.0009 | 14.5783
1 | 0.1451 | 0.00497 | -0.0019 | 29.1952
1.5 | 0.2179 | 0.00502 | -0.0028 | 43.4064
2 | 0.2901 | 0.00509 | -0.0035 | 56.9941
2.5 | 0.3626 | 0.0052 | -0.0043 | 69.7308
3 | 0.4335 | 0.00543 | -0.0047 | 79.8343
3.5 | 0.5028 | 0.00582 | -0.0049 | 86.3918
4 | 0.5681 | 0.00647 | -0.0045 | 87.8053
4.5 | 0.6307 | 0.00726 | -0.0035 | 86.8733
5 | 0.6907 | 0.0081 | -0.0021 | 85.2716
5.5 | 0.7485 | 0.00891 | -0.0001 | 84.0067
6 | 0.8051 | 0.00968 | 0.0023 | 83.1715
6.5 | 0.8613 | 0.01031 | 0.0051 | 83.5403
7 | 0.9145 | 0.01093 | 0.0085 | 83.6688
7.5 | 0.9408 | 0.01183 | 0.0157 | 79.5266
8 | 0.9766 | 0.013 | 0.0207 | 75.1231
8.5 | 1.0137 | 0.01445 | 0.0251 | 70.1522
9 | 1.0472 | 0.01626 | 0.0294 | 64.4034
9.5 | 1.077 | 0.01843 | 0.0336 | 58.4373
10 | 1.1112 | 0.02057 | 0.0373 | 54.0204
10.5 | 1.1423 | 0.02304 | 0.0409 | 49.579
11 | 1.1677 | 0.02596 | 0.0443 | 44.9807
11.5 | 1.1949 | 0.02896 | 0.0475 | 41.2604
12 | 1.2243 | 0.03209 | 0.0503 | 38.1521
12.5 | 1.2547 | 0.03539 | 0.0529 | 35.4535
13 | 1.2659 | 0.04018 | 0.0549 | 31.5057
13.5 | 1.2727 | 0.0457 | 0.0564 | 27.849

## 81. Re 6M Mach 0.00 (1)
BIGFOIL.COM POLAR EXPORT
NACA63(3)-018
NACA63(3)-018 |  |  |  | Cl Max: | 1.372 | at alpha= | 15 | deg
JavaFoil+Calcfoil stall+Eppler ext transition |  |  |  | L/D Max: | 87.688 | at alpha= | 8.5 | deg
Re: | 6000000 |  |  | Cd Min: | 0.00581 | at alpha= | -0.5 | deg
Mach: | 0 |  |  | Cl=0 at alpha= | 0 | deg
|  |  |  | @ Cl=0.1, Cd= | 0.0058223
|  |  |  | @ Cl=0.4, Cd= | 0.006117
|  |  |  | @ Cl=0.6, Cd= | 0.0070327
alpha (deg) | Cl | Cd | Cm | Cl/Cd
-20 | -1.175 | 0.07607 | 0.021 | -15.448
-19.5 | -1.209 | 0.06786 | 0.021 | -17.812
-19 | -1.24 | 0.06077 | 0.021 | -20.408
-18.5 | -1.269 | 0.05465 | 0.021 | -23.218
-18 | -1.294 | 0.04957 | 0.02 | -26.113
-17.5 | -1.317 | 0.04478 | 0.02 | -29.416
-17 | -1.336 | 0.04069 | 0.02 | -32.841
-16.5 | -1.352 | 0.03716 | 0.019 | -36.377
-16 | -1.363 | 0.0341 | 0.019 | -39.957
-15.5 | -1.37 | 0.03121 | 0.018 | -43.883
-15 | -1.372 | 0.02873 | 0.018 | -47.743
-14.5 | -1.37 | 0.02647 | 0.018 | -51.743
-14 | -1.363 | 0.0245 | 0.017 | -55.617
-13.5 | -1.347 | 0.02269 | 0.017 | -59.391
-13 | -1.328 | 0.02105 | 0.016 | -63.088
-12.5 | -1.31 | 0.01772 | 0.016 | -73.936
-12 | -1.283 | 0.01668 | 0.015 | -76.888
-11.5 | -1.252 | 0.01571 | 0.015 | -79.682
-11 | -1.217 | 0.01484 | 0.014 | -82.019
-10.5 | -1.179 | 0.01403 | 0.013 | -84.038
-10 | -1.139 | 0.01328 | 0.013 | -85.735
-9.5 | -1.095 | 0.0126 | 0.012 | -86.962
-9 | -1.049 | 0.01197 | 0.012 | -87.684
-8.5 | -1 | 0.0114 | 0.011 | -87.688
-8 | -0.947 | 0.01091 | 0.01 | -86.863
-7.5 | -0.894 | 0.01044 | 0.01 | -85.632
-7 | -0.84 | 0.01002 | 0.009 | -83.825
-6.5 | -0.786 | 0.00962 | 0.009 | -81.686
-6 | -0.733 | 0.00846 | 0.008 | -86.68
-5.5 | -0.674 | 0.00794 | 0.007 | -84.936
-5 | -0.614 | 0.00714 | 0.007 | -86.01
-4.5 | -0.554 | 0.00668 | 0.006 | -82.944
-4 | -0.493 | 0.00639 | 0.005 | -77.202
-3.5 | -0.432 | 0.00618 | 0.005 | -69.954
-3 | -0.371 | 0.00606 | 0.004 | -61.142
-2.5 | -0.309 | 0.00597 | 0.003 | -51.78
-2 | -0.247 | 0.00589 | 0.003 | -41.988
-1.5 | -0.186 | 0.00585 | 0.002 | -31.73
-1 | -0.124 | 0.00583 | 0.001 | -21.276
-0.5 | -0.062 | 0.00581 | 0.001 | -10.683
0 | 0 | 0.00581 | 0 | 0
0.5 | 0.062 | 0.00581 | -0.001 | 10.683
1 | 0.124 | 0.00583 | -0.001 | 21.276
1.5 | 0.186 | 0.00585 | -0.002 | 31.73
2 | 0.247 | 0.00589 | -0.003 | 41.988
2.5 | 0.309 | 0.00597 | -0.003 | 51.78
3 | 0.371 | 0.00606 | -0.004 | 61.142
3.5 | 0.432 | 0.00618 | -0.005 | 69.954
4 | 0.493 | 0.00639 | -0.005 | 77.203
4.5 | 0.554 | 0.00668 | -0.006 | 82.947
5 | 0.614 | 0.00714 | -0.007 | 86.018
5.5 | 0.674 | 0.00794 | -0.007 | 84.947
6 | 0.734 | 0.00846 | -0.008 | 86.694
6.5 | 0.786 | 0.00962 | -0.009 | 81.686
7 | 0.84 | 0.01002 | -0.009 | 83.825
7.5 | 0.894 | 0.01044 | -0.01 | 85.632
8 | 0.947 | 0.01091 | -0.01 | 86.863
8.5 | 1 | 0.0114 | -0.011 | 87.688
9 | 1.049 | 0.01197 | -0.012 | 87.684
9.5 | 1.095 | 0.0126 | -0.012 | 86.962
10 | 1.139 | 0.01328 | -0.013 | 85.735
10.5 | 1.179 | 0.01403 | -0.013 | 84.038
11 | 1.217 | 0.01484 | -0.014 | 82.019
11.5 | 1.252 | 0.01571 | -0.015 | 79.682
12 | 1.283 | 0.01668 | -0.015 | 76.888
12.5 | 1.31 | 0.01772 | -0.016 | 73.936
13 | 1.328 | 0.02105 | -0.016 | 63.088
13.5 | 1.347 | 0.02269 | -0.017 | 59.391
14 | 1.363 | 0.0245 | -0.017 | 55.617
14.5 | 1.37 | 0.02647 | -0.018 | 51.743
15 | 1.372 | 0.02873 | -0.018 | 47.743
15.5 | 1.37 | 0.03121 | -0.018 | 43.883
16 | 1.363 | 0.0341 | -0.019 | 39.957
16.5 | 1.352 | 0.03716 | -0.019 | 36.377
17 | 1.336 | 0.04069 | -0.02 | 32.841
17.5 | 1.317 | 0.04478 | -0.02 | 29.416
18 | 1.294 | 0.04957 | -0.02 | 26.113
18.5 | 1.269 | 0.05465 | -0.021 | 23.218
19 | 1.24 | 0.06077 | -0.021 | 20.408
19.5 | 1.209 | 0.06786 | -0.021 | 17.812
20 | 1.175 | 0.07607 | -0.021 | 15.448

## 82. Re 6M Mach 0.00 (2)
BIGFOIL.COM POLAR EXPORT
NACA63(3)-018
NACA63(3)-018 |  |  |  | Cl Max: | 1.5699 | at alpha= | 19.5 | deg
XFOIL ncrit=9 |  |  |  | L/D Max: | 104.211 | at alpha= | 10.5 | deg
Re: | 6000000 |  |  | Cd Min: | 0.06069 | at alpha= | -20 | deg
Mach: | 0 |  |  | Cl=0 at alpha= | 0 | deg
|  |  |  | @ Cl=0.1, Cd= | 0.0045299
|  |  |  | @ Cl=0.4, Cd= | 0.0052648
|  |  |  | @ Cl=0.6, Cd= | 0.0068413
alpha (deg) | Cl | Cd | Cm | Cl/Cd
-20 | -1.5645 | 0.06069 | -0.0143 | -25.7785
-19.5 | -1.5666 | 0.05501 | -0.015 | -28.4785
-19 | -1.5642 | 0.04991 | -0.0155 | -31.3404
-18.5 | -1.5576 | 0.04534 | -0.0158 | -34.3538
-18 | -1.5474 | 0.0412 | -0.0159 | -37.5583
-17.5 | -1.5378 | 0.03707 | -0.0159 | -41.4837
-17 | -1.5257 | 0.03329 | -0.0157 | -45.8306
-16.5 | -1.5099 | 0.02998 | -0.0153 | -50.3636
-15.5 | -1.4913 | 0.02385 | -0.011 | -62.5283
-15 | -1.4092 | 0.02069 | -0.023 | -68.1102
-14.5 | -1.3945 | 0.01875 | -0.0198 | -74.3733
-14 | -1.3729 | 0.01715 | -0.017 | -80.0525
-13.5 | -1.3519 | 0.01566 | -0.0139 | -86.3282
-13 | -1.3262 | 0.01452 | -0.0108 | -91.3361
-12.5 | -1.3012 | 0.01355 | -0.0072 | -96.0295
-12 | -1.2822 | 0.0127 | -0.0019 | -100.9606
-11.5 | -1.2508 | 0.01217 | 0.0018 | -102.7773
-11 | -1.2077 | 0.01168 | 0.0034 | -103.399
-10.5 | -1.163 | 0.01116 | 0.0048 | -104.2115
-10 | -1.115 | 0.01073 | 0.0056 | -103.9143
-9.5 | -1.0647 | 0.01035 | 0.0062 | -102.8696
-9 | -1.0144 | 0.00991 | 0.0067 | -102.3613
-8.5 | -0.9615 | 0.00959 | 0.0068 | -100.2607
-8 | -0.909 | 0.00919 | 0.007 | -98.9119
-7.5 | -0.8548 | 0.00886 | 0.007 | -96.4786
-7 | -0.8007 | 0.00851 | 0.007 | -94.0893
-6.5 | -0.7466 | 0.00808 | 0.007 | -92.401
-6 | -0.6926 | 0.00762 | 0.0069 | -90.8924
-5.5 | -0.638 | 0.00715 | 0.0068 | -89.2308
-5 | -0.5827 | 0.00671 | 0.0065 | -86.8405
-4.5 | -0.528 | 0.00616 | 0.0063 | -85.7143
-4 | -0.4718 | 0.00571 | 0.0059 | -82.627
-3.5 | -0.415 | 0.00535 | 0.0054 | -77.5701
-3 | -0.3573 | 0.00502 | 0.0048 | -71.1753
-2.5 | -0.2991 | 0.00478 | 0.0042 | -62.5732
-2 | -0.2397 | 0.00465 | 0.0034 | -51.5484
-1.5 | -0.1799 | 0.0046 | 0.0026 | -39.1087
-1 | -0.1201 | 0.00454 | 0.0017 | -26.4537
-0.5 | -0.0601 | 0.00451 | 0.0009 | -13.3259
0 | 0 | 0.00454 | 0 | 0
0.5 | 0.0601 | 0.00451 | -0.0009 | 13.3259
1 | 0.1201 | 0.00454 | -0.0017 | 26.4537
1.5 | 0.1799 | 0.0046 | -0.0025 | 39.1087
2 | 0.2397 | 0.00465 | -0.0034 | 51.5484
2.5 | 0.2991 | 0.00477 | -0.0042 | 62.7044
3 | 0.3572 | 0.00502 | -0.0048 | 71.1554
3.5 | 0.4149 | 0.00535 | -0.0054 | 77.5514
4 | 0.4718 | 0.00571 | -0.0059 | 82.627
5 | 0.5826 | 0.0067 | -0.0065 | 86.9552
5.5 | 0.638 | 0.00715 | -0.0067 | 89.2308
6 | 0.6925 | 0.00762 | -0.0069 | 90.8793
6.5 | 0.7466 | 0.00808 | -0.0069 | 92.401
7 | 0.8006 | 0.00851 | -0.007 | 94.0776
7.5 | 0.8548 | 0.00886 | -0.007 | 96.4786
8 | 0.9089 | 0.00919 | -0.007 | 98.901
8.5 | 0.9615 | 0.00958 | -0.0068 | 100.3653
9 | 1.0143 | 0.0099 | -0.0067 | 102.4545
9.5 | 1.0645 | 0.01035 | -0.0061 | 102.8502
10 | 1.1149 | 0.01073 | -0.0056 | 103.9049
10.5 | 1.163 | 0.01116 | -0.0047 | 104.2115
11 | 1.2075 | 0.01168 | -0.0034 | 103.3818
11.5 | 1.2506 | 0.01217 | -0.0017 | 102.7609
12 | 1.2822 | 0.01269 | 0.0019 | 101.0402
12.5 | 1.3006 | 0.01356 | 0.0073 | 95.9145
13 | 1.3261 | 0.01452 | 0.0108 | 91.3292
13.5 | 1.3518 | 0.01565 | 0.0139 | 86.377
14 | 1.3728 | 0.01714 | 0.0171 | 80.0933
14.5 | 1.3952 | 0.0187 | 0.0198 | 74.6096
15 | 1.4099 | 0.02065 | 0.023 | 68.276
15.5 | 1.4926 | 0.02391 | 0.0107 | 62.4258
17 | 1.5274 | 0.03319 | 0.0155 | 46.0199
17.5 | 1.5383 | 0.03708 | 0.0157 | 41.486
18 | 1.5498 | 0.04104 | 0.0157 | 37.7632
18.5 | 1.5592 | 0.04528 | 0.0156 | 34.4346
19 | 1.5673 | 0.04974 | 0.0152 | 31.5099
19.5 | 1.5699 | 0.05483 | 0.0147 | 28.6321
20 | 1.5687 | 0.06047 | 0.0139 | 25.9418

## 83. Re 6M Mach 0.10 (1)
BIGFOIL.COM POLAR EXPORT
NACA63(3)-018
NACA63(3)-018 |  |  |  | Cl Max: | 1.36 | at alpha= | 14.5 | deg
JavaFoil+Calcfoil stall+Eppler ext transition |  |  |  | L/D Max: | 87.094 | at alpha= | 8.5 | deg
Re: | 6000000 |  |  | Cd Min: | 0.00581 | at alpha= | -0.5 | deg
Mach: | 0.1 |  |  | Cl=0 at alpha= | 0 | deg
|  |  |  | @ Cl=0.1, Cd= | 0.0058221
|  |  |  | @ Cl=0.4, Cd= | 0.0060998
|  |  |  | @ Cl=0.6, Cd= | 0.0070282
alpha (deg) | Cl | Cd | Cm | Cl/Cd
-19.5 | -1.154 | 0.07405 | 0.021 | -15.587
-19 | -1.191 | 0.06562 | 0.021 | -18.153
-18.5 | -1.225 | 0.05843 | 0.021 | -20.971
-18 | -1.256 | 0.05236 | 0.02 | -23.994
-17.5 | -1.284 | 0.04717 | 0.02 | -27.217
-17 | -1.308 | 0.04268 | 0.02 | -30.638
-16.5 | -1.328 | 0.0386 | 0.019 | -34.401
-16 | -1.343 | 0.03537 | 0.019 | -37.961
-15.5 | -1.353 | 0.0323 | 0.018 | -41.901
-15 | -1.359 | 0.02961 | 0.018 | -45.908
-14.5 | -1.36 | 0.02722 | 0.018 | -49.975
-14 | -1.356 | 0.02514 | 0.017 | -53.927
-13.5 | -1.343 | 0.02324 | 0.017 | -57.785
-13 | -1.325 | 0.02154 | 0.016 | -61.528
-12.5 | -1.309 | 0.01805 | 0.016 | -72.521
-12 | -1.283 | 0.01696 | 0.015 | -75.654
-11.5 | -1.253 | 0.01596 | 0.015 | -78.466
-11 | -1.219 | 0.01507 | 0.014 | -80.902
-10.5 | -1.182 | 0.01424 | 0.013 | -83.021
-10 | -1.142 | 0.01347 | 0.013 | -84.76
-9.5 | -1.099 | 0.01276 | 0.012 | -86.117
-9 | -1.053 | 0.01211 | 0.012 | -86.979
-8.5 | -1.003 | 0.01152 | 0.011 | -87.094
-8 | -0.951 | 0.01101 | 0.01 | -86.407
-7.5 | -0.898 | 0.01053 | 0.01 | -85.196
-7 | -0.843 | 0.0101 | 0.009 | -83.434
-6.5 | -0.788 | 0.0097 | 0.009 | -81.22
-6 | -0.737 | 0.00856 | 0.008 | -86.101
-5.5 | -0.677 | 0.00801 | 0.007 | -84.584
-5 | -0.617 | 0.00715 | 0.007 | -86.285
-4.5 | -0.557 | 0.00672 | 0.006 | -82.789
-4 | -0.496 | 0.00643 | 0.005 | -77.086
-3.5 | -0.434 | 0.00615 | 0.005 | -70.551
-3 | -0.373 | 0.00606 | 0.004 | -61.445
-2.5 | -0.311 | 0.00597 | 0.003 | -52.031
-2 | -0.249 | 0.00589 | 0.003 | -42.185
-1.5 | -0.187 | 0.00586 | 0.002 | -31.84
-1 | -0.125 | 0.00583 | 0.001 | -21.367
-0.5 | -0.062 | 0.00581 | 0.001 | -10.733
0 | 0 | 0.00581 | 0 | 0
0.5 | 0.062 | 0.00581 | -0.001 | 10.733
1 | 0.125 | 0.00583 | -0.001 | 21.367
1.5 | 0.187 | 0.00586 | -0.002 | 31.84
2 | 0.249 | 0.00589 | -0.003 | 42.185
2.5 | 0.311 | 0.00597 | -0.003 | 52.031
3 | 0.373 | 0.00606 | -0.004 | 61.445
3.5 | 0.434 | 0.00615 | -0.005 | 70.551
4 | 0.496 | 0.00643 | -0.005 | 77.088
4.5 | 0.557 | 0.00672 | -0.006 | 82.792
5 | 0.617 | 0.00715 | -0.007 | 86.292
5.5 | 0.677 | 0.00801 | -0.007 | 84.596
6 | 0.737 | 0.00856 | -0.008 | 86.116
6.5 | 0.788 | 0.0097 | -0.009 | 81.22
7 | 0.843 | 0.0101 | -0.009 | 83.434
7.5 | 0.898 | 0.01053 | -0.01 | 85.196
8 | 0.951 | 0.01101 | -0.01 | 86.407
8.5 | 1.003 | 0.01152 | -0.011 | 87.094
9 | 1.053 | 0.01211 | -0.012 | 86.979
9.5 | 1.099 | 0.01276 | -0.012 | 86.117
10 | 1.142 | 0.01347 | -0.013 | 84.76
10.5 | 1.182 | 0.01424 | -0.013 | 83.021
11 | 1.219 | 0.01507 | -0.014 | 80.902
11.5 | 1.253 | 0.01596 | -0.015 | 78.466
12 | 1.283 | 0.01696 | -0.015 | 75.654
12.5 | 1.309 | 0.01805 | -0.016 | 72.521
13 | 1.325 | 0.02154 | -0.016 | 61.528
13.5 | 1.343 | 0.02324 | -0.017 | 57.785
14 | 1.356 | 0.02514 | -0.017 | 53.927
14.5 | 1.36 | 0.02722 | -0.018 | 49.975
15 | 1.359 | 0.02961 | -0.018 | 45.908
15.5 | 1.353 | 0.0323 | -0.018 | 41.901
16 | 1.343 | 0.03537 | -0.019 | 37.961
16.5 | 1.328 | 0.0386 | -0.019 | 34.401
17 | 1.308 | 0.04268 | -0.02 | 30.638
17.5 | 1.284 | 0.04717 | -0.02 | 27.217
18 | 1.256 | 0.05236 | -0.02 | 23.994
18.5 | 1.225 | 0.05843 | -0.021 | 20.971
19 | 1.191 | 0.06562 | -0.021 | 18.153
19.5 | 1.154 | 0.07405 | -0.021 | 15.587

## 84. Re 6M Mach 0.10 (2)
BIGFOIL.COM POLAR EXPORT
NACA63(3)-018
NACA63(3)-018 |  |  |  | Cl Max: | 1.5547 | at alpha= | 19 | deg
XFOIL ncrit=9 |  |  |  | L/D Max: | 103.509 | at alpha= | 10 | deg
Re: | 6000000 |  |  | Cd Min: | 0.06481 | at alpha= | -20 | deg
Mach: | 0.1 |  |  | Cl=0 at alpha= | 0 | deg
|  |  |  | @ Cl=0.1, Cd= | 0.0045396
|  |  |  | @ Cl=0.4, Cd= | 0.0052595
|  |  |  | @ Cl=0.6, Cd= | 0.0068485
alpha (deg) | Cl | Cd | Cm | Cl/Cd
-20 | -1.5461 | 0.06481 | -0.0152 | -23.8559
-19.5 | -1.5509 | 0.05877 | -0.016 | -26.3893
-19 | -1.5513 | 0.0532 | -0.0167 | -29.1598
-18.5 | -1.5484 | 0.04815 | -0.017 | -32.1578
-18 | -1.5411 | 0.04356 | -0.0173 | -35.3788
-17.5 | -1.5297 | 0.03952 | -0.0172 | -38.707
-17 | -1.5196 | 0.03541 | -0.0171 | -42.9144
-16.5 | -1.5057 | 0.03178 | -0.0168 | -47.3789
-16 | -1.4915 | 0.02833 | -0.0162 | -52.6474
-15 | -1.4019 | 0.02187 | -0.0256 | -64.1015
-14.5 | -1.3899 | 0.01972 | -0.0222 | -70.4817
-14 | -1.3723 | 0.0178 | -0.0192 | -77.0955
-13.5 | -1.3503 | 0.01624 | -0.0162 | -83.1466
-13 | -1.3255 | 0.01496 | -0.013 | -88.6029
-12.5 | -1.2991 | 0.01391 | -0.0097 | -93.3932
-12 | -1.2775 | 0.01295 | -0.0051 | -98.6486
-11.5 | -1.2547 | 0.01233 | 0.0001 | -101.7599
-11 | -1.2125 | 0.01184 | 0.0021 | -102.4071
-10.5 | -1.1686 | 0.01129 | 0.0037 | -103.5075
-10 | -1.1211 | 0.01083 | 0.0048 | -103.518
-9.5 | -1.0706 | 0.01045 | 0.0055 | -102.4498
-9 | -1.0203 | 0.00999 | 0.0061 | -102.1321
-8.5 | -0.9674 | 0.00965 | 0.0064 | -100.2487
-8 | -0.9145 | 0.00926 | 0.0067 | -98.7581
-7.5 | -0.8599 | 0.00892 | 0.0067 | -96.4013
-7 | -0.8054 | 0.00857 | 0.0067 | -93.979
-6.5 | -0.7512 | 0.00814 | 0.0067 | -92.285
-6 | -0.6969 | 0.00766 | 0.0068 | -90.9791
-5.5 | -0.6419 | 0.00721 | 0.0066 | -89.0291
-5 | -0.5864 | 0.00673 | 0.0064 | -87.1322
-4 | -0.4749 | 0.00573 | 0.0059 | -82.8796
-3.5 | -0.4177 | 0.00536 | 0.0054 | -77.9291
-3 | -0.3597 | 0.00503 | 0.0048 | -71.5109
-2.5 | -0.3011 | 0.00478 | 0.0042 | -62.9916
-2 | -0.2413 | 0.00466 | 0.0034 | -51.7811
-1.5 | -0.1811 | 0.0046 | 0.0026 | -39.3696
-1 | -0.1209 | 0.00455 | 0.0017 | -26.5714
-0.5 | -0.0605 | 0.00452 | 0.0009 | -13.385
0 | 0 | 0.00455 | 0 | 0
0.5 | 0.0605 | 0.00452 | -0.0009 | 13.385
1 | 0.1209 | 0.00455 | -0.0017 | 26.5714
1.5 | 0.1811 | 0.0046 | -0.0026 | 39.3696
2 | 0.2413 | 0.00466 | -0.0034 | 51.7811
2.5 | 0.3011 | 0.00478 | -0.0042 | 62.9916
3 | 0.3596 | 0.00503 | -0.0048 | 71.4911
3.5 | 0.4177 | 0.00536 | -0.0054 | 77.9291
4 | 0.4749 | 0.00573 | -0.0059 | 82.8796
4.5 | 0.5313 | 0.00619 | -0.0062 | 85.832
5 | 0.5863 | 0.00673 | -0.0064 | 87.1174
5.5 | 0.6418 | 0.00721 | -0.0066 | 89.0153
6 | 0.6968 | 0.00765 | -0.0067 | 91.085
6.5 | 0.7512 | 0.00813 | -0.0067 | 92.3985
7 | 0.8054 | 0.00857 | -0.0067 | 93.979
7.5 | 0.8599 | 0.00892 | -0.0067 | 96.4013
8 | 0.9143 | 0.00926 | -0.0066 | 98.7365
8.5 | 0.9672 | 0.00965 | -0.0064 | 100.228
9 | 1.0203 | 0.00999 | -0.0061 | 102.1321
9.5 | 1.0704 | 0.01046 | -0.0054 | 102.3327
10 | 1.121 | 0.01083 | -0.0048 | 103.5088
10.5 | 1.1686 | 0.01129 | -0.0037 | 103.5075
11 | 1.2124 | 0.01184 | -0.002 | 102.3986
11.5 | 1.2544 | 0.01233 | -0.0001 | 101.7356
12 | 1.2777 | 0.01294 | 0.0051 | 98.7403
12.5 | 1.2986 | 0.01392 | 0.0098 | 93.2902
13 | 1.3255 | 0.01495 | 0.0131 | 88.6622
13.5 | 1.3503 | 0.01624 | 0.0162 | 83.1466
14 | 1.3722 | 0.01779 | 0.0192 | 77.1332
15 | 1.4032 | 0.02179 | 0.0255 | 64.3965
15.5 | 1.4924 | 0.02553 | 0.0114 | 58.4567
16 | 1.4922 | 0.02831 | 0.0161 | 52.7093
16.5 | 1.507 | 0.03171 | 0.0166 | 47.5244
17 | 1.5217 | 0.03529 | 0.0169 | 43.1199
17.5 | 1.531 | 0.03946 | 0.0171 | 38.7988
18 | 1.5437 | 0.0434 | 0.017 | 35.5691
18.5 | 1.5496 | 0.04815 | 0.0168 | 32.1828
19 | 1.5547 | 0.05301 | 0.0164 | 29.3284
19.5 | 1.5543 | 0.05861 | 0.0157 | 26.5194
20 | 1.5504 | 0.0646 | 0.0148 | 24

## 85. Re 6M Mach 0.25 (1)
BIGFOIL.COM POLAR EXPORT
NACA63(3)-018
NACA63(3)-018 |  |  |  | Cl Max: | 1.299 | at alpha= | 13.5 | deg
JavaFoil+Calcfoil stall+Eppler ext transition |  |  |  | L/D Max: | 84.409 | at alpha= | 6 | deg
Re: | 6000000 |  |  | Cd Min: | 0.00584 | at alpha= | -0.5 | deg
Mach: | 0.25 |  |  | Cl=0 at alpha= | 0 | deg
|  |  |  | @ Cl=0.1, Cd= | 0.0058625
|  |  |  | @ Cl=0.4, Cd= | 0.0061259
|  |  |  | @ Cl=0.6, Cd= | 0.0071971
alpha (deg) | Cl | Cd | Cm | Cl/Cd
-18.5 | -0.825 | 0.12333 | 0.017 | -6.686
-18 | -0.907 | 0.09816 | 0.018 | -9.241
-17.5 | -0.989 | 0.07643 | 0.019 | -12.936
-17 | -1.059 | 0.06304 | 0.019 | -16.792
-16.5 | -1.12 | 0.05323 | 0.019 | -21.041
-16 | -1.172 | 0.04651 | 0.019 | -25.186
-15.5 | -1.215 | 0.04085 | 0.019 | -29.751
-15 | -1.251 | 0.03629 | 0.018 | -34.462
-14.5 | -1.277 | 0.03262 | 0.018 | -39.145
-14 | -1.295 | 0.02947 | 0.017 | -43.94
-13.5 | -1.299 | 0.02687 | 0.017 | -48.324
-13 | -1.296 | 0.02458 | 0.016 | -52.713
-12.5 | -1.286 | 0.02257 | 0.016 | -56.977
-12 | -1.276 | 0.01869 | 0.015 | -68.274
-11.5 | -1.253 | 0.01749 | 0.015 | -71.651
-11 | -1.226 | 0.0164 | 0.014 | -74.73
-10.5 | -1.193 | 0.01541 | 0.014 | -77.452
-10 | -1.156 | 0.01452 | 0.013 | -79.627
-9.5 | -1.116 | 0.01369 | 0.013 | -81.473
-9 | -1.071 | 0.01293 | 0.012 | -82.835
-8.5 | -1.023 | 0.01224 | 0.011 | -83.549
-8 | -0.97 | 0.01162 | 0.011 | -83.491
-7.5 | -0.916 | 0.01107 | 0.01 | -82.808
-7 | -0.861 | 0.01058 | 0.009 | -81.411
-6.5 | -0.805 | 0.01013 | 0.009 | -79.473
-6 | -0.756 | 0.00896 | 0.008 | -84.391
-5.5 | -0.695 | 0.00828 | 0.008 | -83.945
-5 | -0.634 | 0.00757 | 0.007 | -83.744
-4.5 | -0.572 | 0.00689 | 0.006 | -82.91
-4 | -0.509 | 0.00655 | 0.006 | -77.748
-3.5 | -0.446 | 0.00625 | 0.005 | -71.392
-3 | -0.383 | 0.00608 | 0.004 | -62.991
-2.5 | -0.319 | 0.00599 | 0.003 | -53.329
-2 | -0.255 | 0.00592 | 0.003 | -43.148
-1.5 | -0.192 | 0.00589 | 0.002 | -32.53
-1 | -0.128 | 0.00588 | 0.001 | -21.802
-0.5 | -0.064 | 0.00584 | 0.001 | -10.966
0 | 0 | 0.00584 | 0 | 0
0.5 | 0.064 | 0.00584 | -0.001 | 10.966
1 | 0.128 | 0.00588 | -0.001 | 21.802
1.5 | 0.192 | 0.00589 | -0.002 | 32.53
2 | 0.255 | 0.00592 | -0.003 | 43.148
2.5 | 0.319 | 0.00599 | -0.003 | 53.329
3 | 0.383 | 0.00608 | -0.004 | 62.991
3.5 | 0.446 | 0.00625 | -0.005 | 71.393
4 | 0.509 | 0.00655 | -0.006 | 77.75
4.5 | 0.572 | 0.00689 | -0.006 | 82.915
5 | 0.634 | 0.00757 | -0.007 | 83.755
5.5 | 0.695 | 0.00828 | -0.008 | 83.959
6 | 0.756 | 0.00896 | -0.008 | 84.409
6.5 | 0.805 | 0.01013 | -0.009 | 79.473
7 | 0.861 | 0.01058 | -0.009 | 81.411
7.5 | 0.916 | 0.01107 | -0.01 | 82.808
8 | 0.97 | 0.01162 | -0.011 | 83.491
8.5 | 1.023 | 0.01223 | -0.011 | 83.587
9 | 1.071 | 0.01293 | -0.012 | 82.835
9.5 | 1.116 | 0.01369 | -0.013 | 81.473
10 | 1.156 | 0.01452 | -0.013 | 79.627
10.5 | 1.193 | 0.01541 | -0.014 | 77.414
11 | 1.226 | 0.0164 | -0.014 | 74.73
11.5 | 1.253 | 0.01749 | -0.015 | 71.651
12 | 1.276 | 0.01869 | -0.015 | 68.274
12.5 | 1.286 | 0.02253 | -0.016 | 57.087
13 | 1.296 | 0.02458 | -0.016 | 52.713
13.5 | 1.299 | 0.02687 | -0.017 | 48.324
14 | 1.295 | 0.02953 | -0.017 | 43.843
14.5 | 1.277 | 0.03262 | -0.018 | 39.141
15 | 1.251 | 0.0363 | -0.018 | 34.458
15.5 | 1.215 | 0.04085 | -0.019 | 29.751
16 | 1.171 | 0.04655 | -0.019 | 25.161
16.5 | 1.119 | 0.05366 | -0.019 | 20.858
17 | 1.058 | 0.06311 | -0.019 | 16.77
17.5 | 0.989 | 0.07633 | -0.019 | 12.956
18 | 0.907 | 0.09793 | -0.018 | 9.265
18.5 | 0.825 | 0.12315 | -0.017 | 6.697

## 86. Re 6M Mach 0.25 (2)
BIGFOIL.COM POLAR EXPORT
NACA63(3)-018
NACA63(3)-018 |  |  |  | Cl Max: | 1.489 | at alpha= | 18 | deg
XFOIL ncrit=9 |  |  |  | L/D Max: | 100.323 | at alpha= | 10 | deg
Re: | 6000000 |  |  | Cd Min: | 0.086 | at alpha= | -20 | deg
Mach: | 0.25 |  |  | Cl=0 at alpha= | 0 | deg
|  |  |  | @ Cl=0.1, Cd= | 0.0045879
|  |  |  | @ Cl=0.4, Cd= | 0.0052451
|  |  |  | @ Cl=0.6, Cd= | 0.0068942
alpha (deg) | Cl | Cd | Cm | Cl/Cd
-20 | -1.4471 | 0.086 | -0.0197 | -16.8267
-19.5 | -1.4657 | 0.07866 | -0.0201 | -18.6334
-19 | -1.4783 | 0.07145 | -0.0212 | -20.69
-18.5 | -1.4827 | 0.06502 | -0.0221 | -22.8038
-18 | -1.4859 | 0.05877 | -0.0229 | -25.2833
-17.5 | -1.486 | 0.05298 | -0.0233 | -28.0483
-17 | -1.4845 | 0.04743 | -0.0236 | -31.2988
-16.5 | -1.477 | 0.04264 | -0.0234 | -34.6388
-16 | -1.466 | 0.0382 | -0.0232 | -38.377
-15 | -1.3762 | 0.02899 | -0.035 | -47.4715
-14.5 | -1.3627 | 0.02578 | -0.0335 | -52.8588
-14 | -1.3598 | 0.02239 | -0.0302 | -60.7325
-13.5 | -1.3429 | 0.02 | -0.0272 | -67.145
-13 | -1.3213 | 0.018 | -0.0241 | -73.4056
-12.5 | -1.2954 | 0.01637 | -0.021 | -79.1326
-12 | -1.2674 | 0.01499 | -0.0177 | -84.5497
-11.5 | -1.2416 | 0.01373 | -0.0138 | -90.4297
-11 | -1.2133 | 0.01279 | -0.0096 | -94.8632
-10.5 | -1.1902 | 0.01209 | -0.0037 | -98.445
-10 | -1.15 | 0.01146 | -0.0007 | -100.349
-9.5 | -1.1014 | 0.01099 | 0.0011 | -100.2184
-9 | -1.0507 | 0.01051 | 0.0025 | -99.9715
-8.5 | -0.9985 | 0.01004 | 0.0036 | -99.4522
-8 | -0.9434 | 0.00968 | 0.0042 | -97.4587
-7.5 | -0.8884 | 0.00925 | 0.0048 | -96.0432
-7 | -0.8321 | 0.00887 | 0.0052 | -93.8106
-6.5 | -0.7757 | 0.00846 | 0.0055 | -91.6903
-6 | -0.7198 | 0.00796 | 0.0058 | -90.4271
-5.5 | -0.6637 | 0.00744 | 0.006 | -89.207
-5 | -0.6063 | 0.00696 | 0.0059 | -87.1121
-4.5 | -0.5497 | 0.00636 | 0.0059 | -86.4308
-4 | -0.4919 | 0.00585 | 0.0057 | -84.0855
-3.5 | -0.4329 | 0.00542 | 0.0054 | -79.8708
-3 | -0.3729 | 0.0051 | 0.0049 | -73.1176
-2.5 | -0.3121 | 0.00483 | 0.0042 | -64.617
-2 | -0.2502 | 0.00471 | 0.0035 | -53.121
-1.5 | -0.1877 | 0.00464 | 0.0026 | -40.4526
-1 | -0.1254 | 0.0046 | 0.0018 | -27.2609
-0.5 | -0.0626 | 0.00457 | 0.0009 | -13.698
0 | 0 | 0.00457 | 0 | 0
0.5 | 0.0626 | 0.00457 | -0.0009 | 13.698
1 | 0.1254 | 0.0046 | -0.0018 | 27.2609
1.5 | 0.1876 | 0.00464 | -0.0026 | 40.431
2 | 0.2502 | 0.00471 | -0.0035 | 53.121
2.5 | 0.3121 | 0.00482 | -0.0042 | 64.751
3 | 0.3728 | 0.0051 | -0.0048 | 73.098
3.5 | 0.4328 | 0.00542 | -0.0054 | 79.8524
4 | 0.4918 | 0.00585 | -0.0057 | 84.0684
4.5 | 0.5497 | 0.00636 | -0.0059 | 86.4308
5 | 0.6062 | 0.00696 | -0.0059 | 87.0977
5.5 | 0.6636 | 0.00744 | -0.0059 | 89.1935
6 | 0.7197 | 0.00796 | -0.0057 | 90.4146
6.5 | 0.7757 | 0.00846 | -0.0055 | 91.6903
7 | 0.832 | 0.00887 | -0.0052 | 93.7993
7.5 | 0.8883 | 0.00925 | -0.0048 | 96.0324
8 | 0.9432 | 0.00968 | -0.0042 | 97.438
8.5 | 0.9984 | 0.01004 | -0.0036 | 99.4422
9 | 1.0507 | 0.0105 | -0.0025 | 100.0667
9.5 | 1.1013 | 0.01099 | -0.0011 | 100.2093
10 | 1.1497 | 0.01146 | 0.0007 | 100.3229
10.5 | 1.1899 | 0.01208 | 0.0038 | 98.5017
11 | 1.2131 | 0.01279 | 0.0096 | 94.8475
11.5 | 1.2415 | 0.01372 | 0.0138 | 90.4883
12 | 1.2681 | 0.01495 | 0.0177 | 84.8227
12.5 | 1.2954 | 0.01636 | 0.021 | 79.1809
13 | 1.3215 | 0.01798 | 0.0241 | 73.4983
13.5 | 1.3435 | 0.01996 | 0.0272 | 67.3096
14 | 1.3593 | 0.02241 | 0.0303 | 60.656
14.5 | 1.3636 | 0.02572 | 0.0335 | 53.0171
15 | 1.3758 | 0.02889 | 0.0353 | 47.622
16.5 | 1.4786 | 0.04258 | 0.0232 | 34.7252
17 | 1.4867 | 0.04734 | 0.0233 | 31.4047
17.5 | 1.4882 | 0.05292 | 0.023 | 28.1217
18 | 1.489 | 0.05865 | 0.0226 | 25.3879
18.5 | 1.4855 | 0.06495 | 0.0218 | 22.8714
19 | 1.4814 | 0.07139 | 0.0208 | 20.7508
19.5 | 1.4699 | 0.07857 | 0.0196 | 18.7082
20 | 1.4538 | 0.08597 | 0.0187 | 16.9106

## 87. Re 6M Mach 0.50 (1)
BIGFOIL.COM POLAR EXPORT
NACA63(3)-018
NACA63(3)-018 |  |  |  | Cl Max: | 1.145 | at alpha= | 20 | deg
JavaFoil+Calcfoil stall+Eppler ext transition |  |  |  | L/D Max: | 80.527 | at alpha= | 4.5 | deg
Re: | 6000000 |  |  | Cd Min: | 0.00595 | at alpha= | 0 | deg
Mach: | 0.5 |  |  | Cl=0 at alpha= | 0 | deg
|  |  |  | @ Cl=0.1, Cd= | 0.0059839
|  |  |  | @ Cl=0.4, Cd= | 0.0063668
|  |  |  | @ Cl=0.6, Cd= | 0.0075722
alpha (deg) | Cl | Cd | Cm | Cl/Cd
-20 | -1.146 | 0.14515 | 0.02 | -7.892
-19.5 | -1.102 | 0.15116 | 0.018 | -7.29
-19 | -1.07 | 0.14843 | 0.017 | -7.211
-18.5 | -1.066 | 0.13248 | 0.019 | -8.045
-18 | -1.029 | 0.13178 | 0.017 | -7.806
-17.5 | -0.987 | 0.13464 | 0.015 | -7.332
-17 | -0.958 | 0.1294 | 0.014 | -7.401
-16.5 | -0.946 | 0.1194 | 0.016 | -7.922
-16 | -0.905 | 0.12186 | 0.014 | -7.423
-15.5 | -0.873 | 0.11804 | 0.013 | -7.394
-15 | -0.852 | 0.1158 | 0.013 | -7.354
-14.5 | -0.821 | 0.1091 | 0.012 | -7.522
-14 | -0.788 | 0.10426 | 0.011 | -7.56
-13.5 | -0.761 | 0.09989 | 0.01 | -7.614
-13 | -0.735 | 0.09944 | 0.011 | -7.39
-12.5 | -0.705 | 0.09306 | 0.01 | -7.576
-12 | -0.678 | 0.08422 | 0.009 | -8.046
-11.5 | -0.65 | 0.08591 | 0.009 | -7.567
-11 | -0.675 | 0.05208 | 0.014 | -12.955
-10.5 | -0.97 | 0.02996 | 0.015 | -32.386
-10 | -1.099 | 0.02449 | 0.014 | -44.886
-9.5 | -1.13 | 0.01938 | 0.014 | -58.285
-9 | -1.119 | 0.0178 | 0.013 | -62.847
-8.5 | -1.085 | 0.01646 | 0.012 | -65.921
-8 | -1.039 | 0.01525 | 0.012 | -68.134
-7.5 | -0.988 | 0.01418 | 0.011 | -69.677
-7 | -0.934 | 0.01325 | 0.01 | -70.469
-6.5 | -0.876 | 0.01244 | 0.01 | -70.46
-6 | -0.816 | 0.01171 | 0.009 | -69.741
-5.5 | -0.755 | 0.01107 | 0.008 | -68.186
-5 | -0.694 | 0.00916 | 0.008 | -75.779
-4.5 | -0.637 | 0.00796 | 0.007 | -79.976
-4 | -0.568 | 0.00729 | 0.006 | -77.858
-3.5 | -0.498 | 0.00679 | 0.005 | -73.353
-3 | -0.427 | 0.00643 | 0.005 | -66.434
-2.5 | -0.356 | 0.00628 | 0.004 | -56.774
-2 | -0.285 | 0.0061 | 0.003 | -46.765
-1.5 | -0.214 | 0.00602 | 0.002 | -35.557
-1 | -0.143 | 0.00601 | 0.002 | -23.85
-0.5 | -0.072 | 0.00597 | 0.001 | -11.99
0 | 0 | 0.00595 | 0 | 0
0.5 | 0.072 | 0.00598 | -0.001 | 11.971
1 | 0.143 | 0.00599 | -0.002 | 23.911
1.5 | 0.214 | 0.00602 | -0.002 | 35.557
2 | 0.285 | 0.0061 | -0.003 | 46.768
2.5 | 0.356 | 0.00628 | -0.004 | 56.779
3 | 0.427 | 0.00642 | -0.005 | 66.566
3.5 | 0.498 | 0.00679 | -0.005 | 73.359
4 | 0.568 | 0.00728 | -0.006 | 77.954
4.5 | 0.637 | 0.00791 | -0.007 | 80.527
5 | 0.694 | 0.00916 | -0.008 | 75.829
5.5 | 0.757 | 0.00995 | -0.008 | 76.157
6 | 0.816 | 0.01171 | -0.009 | 69.725
6.5 | 0.876 | 0.01244 | -0.01 | 70.451
7 | 0.934 | 0.01325 | -0.01 | 70.481
7.5 | 0.988 | 0.01416 | -0.011 | 69.757
8 | 1.039 | 0.01525 | -0.012 | 68.1
8.5 | 1.085 | 0.01646 | -0.012 | 65.93
9 | 1.119 | 0.01781 | -0.013 | 62.818
9.5 | 1.13 | 0.01939 | -0.014 | 58.247
10 | 1.099 | 0.0245 | -0.014 | 44.862
10.5 | 0.97 | 0.02982 | -0.015 | 32.545
11 | 0.672 | 0.05342 | -0.014 | 12.58
11.5 | 0.65 | 0.08634 | -0.009 | 7.529
12 | 0.678 | 0.08457 | -0.009 | 8.012
12.5 | 0.705 | 0.09361 | -0.01 | 7.532
13 | 0.735 | 0.09926 | -0.011 | 7.404
13.5 | 0.761 | 0.10058 | -0.01 | 7.561
14 | 0.788 | 0.10509 | -0.011 | 7.5
14.5 | 0.82 | 0.10999 | -0.012 | 7.457
15 | 0.851 | 0.11668 | -0.013 | 7.293
15.5 | 0.873 | 0.11799 | -0.013 | 7.397
16 | 0.904 | 0.12209 | -0.014 | 7.402
16.5 | 0.945 | 0.1204 | -0.016 | 7.846
17 | 0.958 | 0.13092 | -0.014 | 7.316
17.5 | 0.987 | 0.1352 | -0.015 | 7.299
18 | 1.028 | 0.13275 | -0.017 | 7.741
18.5 | 1.065 | 0.13359 | -0.019 | 7.97
19 | 1.07 | 0.14849 | -0.017 | 7.208
19.5 | 1.102 | 0.15066 | -0.018 | 7.316
20 | 1.145 | 0.14574 | -0.02 | 7.856

## 88. Re 6M Mach 0.50 (2)
BIGFOIL.COM POLAR EXPORT
NACA63(3)-018
NACA63(3)-018 |  |  |  | Cl Max: | 1.2938 | at alpha= | 13.5 | deg
XFOIL ncrit=9 |  |  |  | L/D Max: | 87.7709 | at alpha= | 4 | deg
Re: | 6000000 |  |  | Cd Min: | 0.15895 | at alpha= | 18.5 | deg
Mach: | 0.5 |  |  | Cl=0 at alpha= | 0 | deg
|  |  |  | @ Cl=0.1, Cd= | 0.0048013
|  |  |  | @ Cl=0.4, Cd= | 0.0052294
|  |  |  | @ Cl=0.6, Cd= | 0.0068699
alpha (deg) | Cl | Cd | Cm | Cl/Cd
-13.5 | -1.2932 | 0.04415 | -0.0574 | -29.2911
-13 | -1.2813 | 0.03903 | -0.0554 | -32.8286
-12.5 | -1.2753 | 0.03398 | -0.0532 | -37.5309
-11.5 | -1.2224 | 0.0273 | -0.0473 | -44.7766
-11 | -1.1917 | 0.02453 | -0.044 | -48.5813
-10.5 | -1.1634 | 0.02182 | -0.0404 | -53.3181
-10 | -1.1336 | 0.01937 | -0.0365 | -58.5235
-9.5 | -1.1 | 0.01726 | -0.0325 | -63.7312
-9 | -1.063 | 0.01546 | -0.0285 | -68.7581
-8.5 | -1.0287 | 0.01375 | -0.0241 | -74.8145
-8 | -0.9943 | 0.01233 | -0.0192 | -80.6407
-7.5 | -0.963 | 0.01122 | -0.0131 | -85.8289
-7 | -0.9243 | 0.01057 | -0.0073 | -87.4456
-6.5 | -0.8696 | 0.00996 | -0.0041 | -87.3092
-6 | -0.8102 | 0.00939 | -0.0017 | -86.2833
-5.5 | -0.7506 | 0.00876 | 0.0003 | -85.6849
-5 | -0.6911 | 0.00799 | 0.0021 | -86.4956
-4.5 | -0.6299 | 0.00723 | 0.0035 | -87.1231
-4 | -0.5671 | 0.00646 | 0.0044 | -87.7864
-3.5 | -0.5014 | 0.00583 | 0.0048 | -86.0034
-3 | -0.433 | 0.00537 | 0.0047 | -80.6331
-2.5 | -0.3628 | 0.00506 | 0.0043 | -71.6996
-2 | -0.2903 | 0.00496 | 0.0036 | -58.5282
-1.5 | -0.2178 | 0.00488 | 0.0028 | -44.6311
-1 | -0.1454 | 0.00482 | 0.0019 | -30.166
-0.5 | -0.0727 | 0.00479 | 0.001 | -15.1775
0 | 0 | 0.00481 | 0 | 0
0.5 | 0.0726 | 0.00479 | -0.001 | 15.1566
1 | 0.1454 | 0.00482 | -0.0019 | 30.166
1.5 | 0.2178 | 0.00488 | -0.0028 | 44.6311
2 | 0.2903 | 0.00496 | -0.0036 | 58.5282
2.5 | 0.3627 | 0.00507 | -0.0043 | 71.5385
3 | 0.4329 | 0.00537 | -0.0047 | 80.6145
3.5 | 0.5013 | 0.00583 | -0.0048 | 85.9863
4 | 0.567 | 0.00646 | -0.0044 | 87.7709
4.5 | 0.6298 | 0.00724 | -0.0035 | 86.989
5 | 0.6911 | 0.00799 | -0.0021 | 86.4956
5.5 | 0.7505 | 0.00876 | -0.0003 | 85.6735
6 | 0.8101 | 0.00939 | 0.0017 | 86.2726
6.5 | 0.8696 | 0.00995 | 0.0041 | 87.397
7 | 0.9241 | 0.01057 | 0.0073 | 87.4267
7.5 | 0.9628 | 0.01122 | 0.0132 | 85.8111
8 | 0.9942 | 0.01233 | 0.0192 | 80.6326
8.5 | 1.0294 | 0.01372 | 0.024 | 75.0292
9 | 1.0627 | 0.01547 | 0.0286 | 68.6942
10 | 1.1343 | 0.01932 | 0.0364 | 58.7112
10.5 | 1.1635 | 0.0218 | 0.0404 | 53.3716
11 | 1.1919 | 0.02451 | 0.044 | 48.6291
11.5 | 1.2234 | 0.02725 | 0.0473 | 44.8954
12 | 1.2527 | 0.03028 | 0.0504 | 41.3705
12.5 | 1.2723 | 0.03415 | 0.0532 | 37.2562
13 | 1.2831 | 0.03892 | 0.0555 | 32.9676
13.5 | 1.2938 | 0.04411 | 0.0574 | 29.3312
14 | 1.2636 | 0.05281 | 0.0572 | 23.9273
14.5 | 1.237 | 0.0619 | 0.0552 | 19.9838
15 | 1.2085 | 0.07181 | 0.0515 | 16.8291
15.5 | 1.1791 | 0.08256 | 0.0463 | 14.2817
16 | 1.1515 | 0.09419 | 0.0391 | 12.2253
16.5 | 1.1354 | 0.11109 | 0.0216 | 10.2205
17.5 | 1.0703 | 0.13303 | 0.0118 | 8.0456
18 | 1.0556 | 0.14467 | 0.0037 | 7.2966
18.5 | 1.0242 | 0.15895 | -0.0072 | 6.4435

## 89. Re 7M Mach 0.00 (1)
BIGFOIL.COM POLAR EXPORT
NACA63(3)-018
NACA63(3)-018 |  |  |  | Cl Max: | 1.374 | at alpha= | 15 | deg
JavaFoil+Calcfoil stall+Eppler ext transition |  |  |  | L/D Max: | 90.184 | at alpha= | 9 | deg
Re: | 7000000 |  |  | Cd Min: | 0.00573 | at alpha= | 0 | deg
Mach: | 0 |  |  | Cl=0 at alpha= | 0 | deg
|  |  |  | @ Cl=0.1, Cd= | 0.0057784
|  |  |  | @ Cl=0.4, Cd= | 0.0061466
|  |  |  | @ Cl=0.6, Cd= | 0.0072873
alpha (deg) | Cl | Cd | Cm | Cl/Cd
-20 | -1.179 | 0.0732 | 0.021 | -16.1
-19.5 | -1.212 | 0.06543 | 0.021 | -18.522
-19 | -1.243 | 0.05865 | 0.021 | -21.195
-18.5 | -1.272 | 0.05282 | 0.021 | -24.076
-18 | -1.297 | 0.04771 | 0.02 | -27.192
-17.5 | -1.32 | 0.0433 | 0.02 | -30.479
-17 | -1.339 | 0.03938 | 0.02 | -33.998
-16.5 | -1.354 | 0.03586 | 0.019 | -37.764
-16 | -1.365 | 0.03292 | 0.019 | -41.472
-15.5 | -1.372 | 0.03015 | 0.018 | -45.511
-15 | -1.374 | 0.02778 | 0.018 | -49.469
-14.5 | -1.372 | 0.02559 | 0.018 | -53.61
-14 | -1.365 | 0.02368 | 0.017 | -57.642
-13.5 | -1.35 | 0.02196 | 0.017 | -61.461
-13 | -1.33 | 0.02038 | 0.016 | -65.275
-12.5 | -1.312 | 0.01717 | 0.016 | -76.443
-12 | -1.285 | 0.01616 | 0.015 | -79.47
-11.5 | -1.253 | 0.01523 | 0.015 | -82.282
-11 | -1.219 | 0.01438 | 0.014 | -84.737
-10.5 | -1.181 | 0.01362 | 0.013 | -86.713
-10 | -1.14 | 0.01289 | 0.013 | -88.473
-9.5 | -1.097 | 0.01224 | 0.012 | -89.628
-9 | -1.051 | 0.01165 | 0.012 | -90.184
-8.5 | -1.001 | 0.01111 | 0.011 | -90.119
-8 | -0.949 | 0.01062 | 0.01 | -89.349
-7.5 | -0.895 | 0.01018 | 0.01 | -87.927
-7 | -0.841 | 0.00977 | 0.009 | -86.102
-6.5 | -0.791 | 0.0093 | 0.009 | -85.053
-6 | -0.733 | 0.00892 | 0.008 | -82.228
-5.5 | -0.674 | 0.00788 | 0.007 | -85.499
-5 | -0.614 | 0.00746 | 0.007 | -82.372
-4.5 | -0.554 | 0.00672 | 0.006 | -82.44
-4 | -0.493 | 0.00643 | 0.005 | -76.698
-3.5 | -0.432 | 0.00622 | 0.005 | -69.453
-3 | -0.371 | 0.00608 | 0.004 | -61
-2.5 | -0.309 | 0.00594 | 0.003 | -52.024
-2 | -0.247 | 0.00586 | 0.003 | -42.225
-1.5 | -0.186 | 0.0058 | 0.002 | -31.979
-1 | -0.124 | 0.00579 | 0.001 | -21.438
-0.5 | -0.062 | 0.00576 | 0.001 | -10.761
0 | 0 | 0.00573 | 0 | 0
0.5 | 0.062 | 0.00576 | -0.001 | 10.761
1 | 0.124 | 0.00579 | -0.001 | 21.438
1.5 | 0.186 | 0.0058 | -0.002 | 31.979
2 | 0.247 | 0.00586 | -0.003 | 42.225
2.5 | 0.309 | 0.00594 | -0.003 | 52.024
3 | 0.371 | 0.00608 | -0.004 | 61
3.5 | 0.432 | 0.00622 | -0.005 | 69.453
4 | 0.493 | 0.00643 | -0.005 | 76.699
4.5 | 0.554 | 0.00672 | -0.006 | 82.443
5 | 0.614 | 0.00746 | -0.007 | 82.381
5.5 | 0.674 | 0.00788 | -0.007 | 85.51
6 | 0.734 | 0.00892 | -0.008 | 82.243
6.5 | 0.791 | 0.0093 | -0.009 | 85.053
7 | 0.841 | 0.00977 | -0.009 | 86.102
7.5 | 0.895 | 0.01018 | -0.01 | 87.927
8 | 0.949 | 0.01062 | -0.01 | 89.349
8.5 | 1.001 | 0.01111 | -0.011 | 90.119
9 | 1.051 | 0.01165 | -0.012 | 90.184
9.5 | 1.097 | 0.01224 | -0.012 | 89.628
10 | 1.14 | 0.01289 | -0.013 | 88.473
10.5 | 1.181 | 0.01362 | -0.013 | 86.713
11 | 1.219 | 0.01438 | -0.014 | 84.737
11.5 | 1.253 | 0.01523 | -0.015 | 82.282
12 | 1.285 | 0.01616 | -0.015 | 79.47
12.5 | 1.312 | 0.01717 | -0.016 | 76.443
13 | 1.33 | 0.02038 | -0.016 | 65.275
13.5 | 1.35 | 0.02196 | -0.017 | 61.461
14 | 1.365 | 0.02368 | -0.017 | 57.642
14.5 | 1.372 | 0.02559 | -0.018 | 53.61
15 | 1.374 | 0.02778 | -0.018 | 49.469
15.5 | 1.372 | 0.03015 | -0.018 | 45.511
16 | 1.365 | 0.03292 | -0.019 | 41.472
16.5 | 1.354 | 0.03586 | -0.019 | 37.764
17 | 1.339 | 0.03938 | -0.02 | 33.998
17.5 | 1.32 | 0.0433 | -0.02 | 30.479
18 | 1.297 | 0.04771 | -0.02 | 27.192
18.5 | 1.272 | 0.05282 | -0.021 | 24.076
19 | 1.243 | 0.05865 | -0.021 | 21.195
19.5 | 1.212 | 0.06543 | -0.021 | 18.522
20 | 1.179 | 0.0732 | -0.021 | 16.1

## 90. Re 7M Mach 0.00 (2)
BIGFOIL.COM POLAR EXPORT
NACA63(3)-018
NACA63(3)-018 |  |  |  | Cl Max: | 1.592 | at alpha= | 20 | deg
XFOIL ncrit=9 |  |  |  | L/D Max: | 107.466 | at alpha= | 10 | deg
Re: | 7000000 |  |  | Cd Min: | 0.05878 | at alpha= | -20 | deg
Mach: | 0 |  |  | Cl=0 at alpha= | 0 | deg
|  |  |  | @ Cl=0.1, Cd= | 0.00445
|  |  |  | @ Cl=0.4, Cd= | 0.0052657
|  |  |  | @ Cl=0.6, Cd= | 0.0067842
alpha (deg) | Cl | Cd | Cm | Cl/Cd
-20 | -1.5874 | 0.05878 | -0.0136 | -27.0058
-19.5 | -1.5869 | 0.05339 | -0.0143 | -29.7228
-19 | -1.5832 | 0.04847 | -0.0147 | -32.6635
-18.5 | -1.5796 | 0.04359 | -0.015 | -36.2377
-18 | -1.5693 | 0.03954 | -0.015 | -39.6889
-17.5 | -1.5566 | 0.03577 | -0.0148 | -43.5169
-17 | -1.5428 | 0.03221 | -0.0146 | -47.8982
-16.5 | -1.5283 | 0.02888 | -0.014 | -52.919
-15.5 | -1.4433 | 0.02266 | -0.0223 | -63.6937
-15 | -1.4173 | 0.02033 | -0.0223 | -69.7147
-14.5 | -1.4036 | 0.01823 | -0.0191 | -76.994
-14 | -1.3862 | 0.01646 | -0.0158 | -84.2163
-13.5 | -1.3616 | 0.01518 | -0.0129 | -89.697
-13 | -1.3404 | 0.01395 | -0.0091 | -96.086
-12.5 | -1.3157 | 0.01307 | -0.0052 | -100.6656
-12 | -1.2958 | 0.01238 | 0.0003 | -104.6688
-11.5 | -1.2595 | 0.01179 | 0.003 | -106.8278
-11 | -1.2147 | 0.01134 | 0.0044 | -107.1164
-10.5 | -1.168 | 0.01089 | 0.0055 | -107.2544
-10 | -1.12 | 0.01042 | 0.0063 | -107.4856
-9.5 | -1.0689 | 0.01007 | 0.0067 | -106.147
-9 | -1.0177 | 0.00967 | 0.0071 | -105.243
-8.5 | -0.965 | 0.00931 | 0.0073 | -103.652
-8 | -0.9113 | 0.00898 | 0.0074 | -101.4811
-7.5 | -0.857 | 0.00866 | 0.0073 | -98.9607
-7 | -0.8025 | 0.00831 | 0.0072 | -96.5704
-6.5 | -0.7476 | 0.00796 | 0.0071 | -93.9196
-6 | -0.6932 | 0.00752 | 0.007 | -92.1809
-5.5 | -0.6385 | 0.00706 | 0.0068 | -90.4391
-5 | -0.5827 | 0.00666 | 0.0065 | -87.4925
-4.5 | -0.5271 | 0.0062 | 0.0062 | -85.0161
-4 | -0.4713 | 0.00574 | 0.0059 | -82.108
-3.5 | -0.4142 | 0.00535 | 0.0054 | -77.4206
-3 | -0.3569 | 0.00502 | 0.0048 | -71.0956
-2.5 | -0.2987 | 0.00474 | 0.0041 | -63.0169
-2 | -0.2399 | 0.00457 | 0.0034 | -52.4945
-1.5 | -0.1798 | 0.00451 | 0.0026 | -39.867
-1 | -0.12 | 0.00446 | 0.0017 | -26.9058
-0.5 | -0.0601 | 0.00443 | 0.0009 | -13.5666
0 | 0 | 0.0044 | 0 | 0
0.5 | 0.0601 | 0.00443 | -0.0009 | 13.5666
1 | 0.12 | 0.00446 | -0.0017 | 26.9058
1.5 | 0.1798 | 0.00451 | -0.0026 | 39.867
2 | 0.2398 | 0.00457 | -0.0034 | 52.4726
2.5 | 0.2988 | 0.00472 | -0.0041 | 63.3051
3 | 0.3569 | 0.00501 | -0.0048 | 71.2375
3.5 | 0.4142 | 0.00535 | -0.0053 | 77.4206
4 | 0.4712 | 0.00574 | -0.0059 | 82.0906
4.5 | 0.5271 | 0.00619 | -0.0062 | 85.1535
5 | 0.5827 | 0.00666 | -0.0065 | 87.4925
5.5 | 0.6384 | 0.00706 | -0.0068 | 90.4249
6 | 0.6931 | 0.00752 | -0.007 | 92.1676
6.5 | 0.7475 | 0.00796 | -0.0071 | 93.907
7 | 0.8024 | 0.00831 | -0.0072 | 96.5584
7.5 | 0.857 | 0.00866 | -0.0073 | 98.9607
8 | 0.9112 | 0.00898 | -0.0073 | 101.4699
8.5 | 0.9649 | 0.00931 | -0.0073 | 103.6412
9 | 1.0177 | 0.00967 | -0.0071 | 105.243
9.5 | 1.0688 | 0.01007 | -0.0067 | 106.137
10 | 1.1198 | 0.01042 | -0.0063 | 107.4664
10.5 | 1.1679 | 0.01089 | -0.0055 | 107.2452
11 | 1.2146 | 0.01134 | -0.0044 | 107.1076
11.5 | 1.2593 | 0.01179 | -0.003 | 106.8109
12 | 1.2958 | 0.01237 | -0.0003 | 104.7534
12.5 | 1.3155 | 0.01307 | 0.0052 | 100.6503
13 | 1.3403 | 0.01394 | 0.0091 | 96.1478
13.5 | 1.3617 | 0.01518 | 0.0129 | 89.7036
14 | 1.3856 | 0.01648 | 0.0159 | 84.0777
14.5 | 1.4044 | 0.01818 | 0.019 | 77.2497
15 | 1.4181 | 0.02028 | 0.0222 | 69.926
15.5 | 1.4411 | 0.02268 | 0.0226 | 63.5406
16 | 1.4999 | 0.02576 | 0.0155 | 58.2259
16.5 | 1.5296 | 0.02881 | 0.0139 | 53.0927
17 | 1.5446 | 0.03209 | 0.0144 | 48.1334
17.5 | 1.5579 | 0.0357 | 0.0147 | 43.6387
18 | 1.5715 | 0.0394 | 0.0148 | 39.8858
18.5 | 1.5804 | 0.0436 | 0.0147 | 36.2477
19 | 1.5868 | 0.04823 | 0.0144 | 32.9007
19.5 | 1.5897 | 0.05326 | 0.014 | 29.8479
20 | 1.592 | 0.05847 | 0.0133 | 27.2276

## 91. Re 7M Mach 0.10 (1)
BIGFOIL.COM POLAR EXPORT
NACA63(3)-018
NACA63(3)-018 |  |  |  | Cl Max: | 1.362 | at alpha= | 14.5 | deg
JavaFoil+Calcfoil stall+Eppler ext transition |  |  |  | L/D Max: | 89.541 | at alpha= | 9 | deg
Re: | 7000000 |  |  | Cd Min: | 0.00574 | at alpha= | 0 | deg
Mach: | 0.1 |  |  | Cl=0 at alpha= | 0 | deg
|  |  |  | @ Cl=0.1, Cd= | 0.0057821
|  |  |  | @ Cl=0.4, Cd= | 0.0061375
|  |  |  | @ Cl=0.6, Cd= | 0.0072645
alpha (deg) | Cl | Cd | Cm | Cl/Cd
-20 | -1.119 | 0.08005 | 0.021 | -13.985
-19.5 | -1.158 | 0.07123 | 0.021 | -16.251
-19 | -1.194 | 0.06325 | 0.021 | -18.882
-18.5 | -1.228 | 0.05641 | 0.021 | -21.774
-18 | -1.259 | 0.05062 | 0.02 | -24.875
-17.5 | -1.287 | 0.04543 | 0.02 | -28.329
-17 | -1.311 | 0.04112 | 0.02 | -31.875
-16.5 | -1.33 | 0.03737 | 0.019 | -35.598
-16 | -1.345 | 0.03416 | 0.019 | -39.38
-15.5 | -1.356 | 0.03119 | 0.019 | -43.467
-15 | -1.362 | 0.02862 | 0.018 | -47.575
-14.5 | -1.362 | 0.02632 | 0.018 | -51.762
-14 | -1.358 | 0.0243 | 0.017 | -55.869
-13.5 | -1.345 | 0.02249 | 0.017 | -59.812
-13 | -1.327 | 0.02085 | 0.016 | -63.656
-12.5 | -1.311 | 0.01749 | 0.016 | -74.973
-12 | -1.285 | 0.01643 | 0.015 | -78.21
-11.5 | -1.254 | 0.01547 | 0.015 | -81.09
-11 | -1.221 | 0.0146 | 0.014 | -83.599
-10.5 | -1.184 | 0.01381 | 0.013 | -85.708
-10 | -1.143 | 0.01306 | 0.013 | -87.535
-9.5 | -1.1 | 0.01239 | 0.012 | -88.812
-9 | -1.054 | 0.01178 | 0.012 | -89.541
-8.5 | -1.005 | 0.01123 | 0.011 | -89.513
-8 | -0.952 | 0.01072 | 0.011 | -88.841
-7.5 | -0.899 | 0.01027 | 0.01 | -87.49
-7 | -0.845 | 0.00985 | 0.009 | -85.709
-6.5 | -0.794 | 0.00933 | 0.009 | -85.051
-6 | -0.737 | 0.00899 | 0.008 | -81.947
-5.5 | -0.677 | 0.00794 | 0.007 | -85.268
-5 | -0.617 | 0.00746 | 0.007 | -82.707
-4.5 | -0.557 | 0.00677 | 0.006 | -82.248
-4 | -0.496 | 0.00647 | 0.005 | -76.593
-3.5 | -0.434 | 0.00621 | 0.005 | -69.966
-3 | -0.373 | 0.00608 | 0.004 | -61.307
-2.5 | -0.311 | 0.00594 | 0.003 | -52.288
-2 | -0.249 | 0.00586 | 0.003 | -42.414
-1.5 | -0.187 | 0.00581 | 0.002 | -32.123
-1 | -0.125 | 0.00579 | 0.001 | -21.527
-0.5 | -0.062 | 0.00577 | 0.001 | -10.809
0 | 0 | 0.00574 | 0 | 0
0.5 | 0.062 | 0.00577 | -0.001 | 10.809
1 | 0.125 | 0.00579 | -0.001 | 21.527
1.5 | 0.187 | 0.00581 | -0.002 | 32.123
2 | 0.249 | 0.00586 | -0.003 | 42.414
2.5 | 0.311 | 0.00594 | -0.003 | 52.288
3 | 0.373 | 0.00608 | -0.004 | 61.307
3.5 | 0.434 | 0.00621 | -0.005 | 69.966
4 | 0.496 | 0.00647 | -0.005 | 76.595
4.5 | 0.557 | 0.00677 | -0.006 | 82.251
5 | 0.617 | 0.00746 | -0.007 | 82.715
5.5 | 0.677 | 0.00794 | -0.007 | 85.28
6 | 0.737 | 0.00899 | -0.008 | 81.962
6.5 | 0.794 | 0.00933 | -0.009 | 85.051
7 | 0.845 | 0.00985 | -0.009 | 85.709
7.5 | 0.899 | 0.01027 | -0.01 | 87.49
8 | 0.952 | 0.01072 | -0.011 | 88.841
8.5 | 1.005 | 0.01123 | -0.011 | 89.513
9 | 1.054 | 0.01178 | -0.012 | 89.541
9.5 | 1.1 | 0.01239 | -0.012 | 88.812
10 | 1.143 | 0.01306 | -0.013 | 87.535
10.5 | 1.184 | 0.01381 | -0.013 | 85.708
11 | 1.221 | 0.0146 | -0.014 | 83.599
11.5 | 1.254 | 0.01547 | -0.015 | 81.09
12 | 1.285 | 0.01643 | -0.015 | 78.21
12.5 | 1.311 | 0.01749 | -0.016 | 74.973
13 | 1.327 | 0.02085 | -0.016 | 63.656
13.5 | 1.345 | 0.02249 | -0.017 | 59.812
14 | 1.358 | 0.0243 | -0.017 | 55.869
14.5 | 1.362 | 0.02632 | -0.018 | 51.762
15 | 1.362 | 0.02862 | -0.018 | 47.575
15.5 | 1.356 | 0.03119 | -0.019 | 43.467
16 | 1.345 | 0.03416 | -0.019 | 39.38
16.5 | 1.33 | 0.03737 | -0.019 | 35.598
17 | 1.311 | 0.04112 | -0.02 | 31.875
17.5 | 1.287 | 0.04543 | -0.02 | 28.329
18 | 1.259 | 0.05062 | -0.02 | 24.875
18.5 | 1.228 | 0.05641 | -0.021 | 21.774
19 | 1.194 | 0.06325 | -0.021 | 18.882
19.5 | 1.158 | 0.07123 | -0.021 | 16.251

## 92. Re 7M Mach 0.10 (2)
BIGFOIL.COM POLAR EXPORT
NACA63(3)-018
NACA63(3)-018 |  |  |  | Cl Max: | 1.5799 | at alpha= | 20 | deg
XFOIL ncrit=9 |  |  |  | L/D Max: | 107.053 | at alpha= | 10 | deg
Re: | 7000000 |  |  | Cd Min: | 0.06224 | at alpha= | -20 | deg
Mach: | 0.1 |  |  | Cl=0 at alpha= | 0 | deg
|  |  |  | @ Cl=0.1, Cd= | 0.0044596
|  |  |  | @ Cl=0.4, Cd= | 0.0052702
|  |  |  | @ Cl=0.6, Cd= | 0.0067922
alpha (deg) | Cl | Cd | Cm | Cl/Cd
-20 | -1.5756 | 0.06224 | -0.0147 | -25.3149
-19.5 | -1.5742 | 0.05685 | -0.0154 | -27.6904
-19 | -1.5704 | 0.05176 | -0.0159 | -30.34
-18.5 | -1.5689 | 0.04654 | -0.0163 | -33.7108
-18 | -1.5615 | 0.04207 | -0.0163 | -37.1167
-17.5 | -1.5519 | 0.03788 | -0.0163 | -40.9688
-17 | -1.5373 | 0.03427 | -0.016 | -44.8585
-16.5 | -1.5234 | 0.03072 | -0.0156 | -49.5898
-15.5 | -1.4445 | 0.02415 | -0.0229 | -59.8137
-15 | -1.4101 | 0.02155 | -0.0248 | -65.4339
-14.5 | -1.399 | 0.01918 | -0.0216 | -72.9406
-14 | -1.3837 | 0.01717 | -0.0182 | -80.5882
-13.5 | -1.3609 | 0.0157 | -0.0152 | -86.6815
-13 | -1.3389 | 0.01437 | -0.0116 | -93.1733
-12.5 | -1.3136 | 0.01338 | -0.0079 | -98.1764
-12 | -1.2919 | 0.01257 | -0.0029 | -102.7765
-11.5 | -1.2642 | 0.01195 | 0.0015 | -105.7908
-11 | -1.2206 | 0.01147 | 0.0032 | -106.4167
-10.5 | -1.174 | 0.01102 | 0.0045 | -106.5336
-10 | -1.1263 | 0.01052 | 0.0055 | -107.0627
-9.5 | -1.0753 | 0.01015 | 0.0061 | -105.9409
-9 | -1.0237 | 0.00976 | 0.0066 | -104.8873
-8.5 | -0.971 | 0.00938 | 0.0069 | -103.5181
-8 | -0.9168 | 0.00905 | 0.007 | -101.3039
-7.5 | -0.8625 | 0.00871 | 0.007 | -99.0241
-7 | -0.8075 | 0.00836 | 0.007 | -96.5909
-6.5 | -0.7522 | 0.00801 | 0.0069 | -93.9076
-6 | -0.6974 | 0.00757 | 0.0068 | -92.1268
-5.5 | -0.6423 | 0.00711 | 0.0067 | -90.3376
-5 | -0.5864 | 0.00669 | 0.0065 | -87.6532
-4.5 | -0.5305 | 0.00622 | 0.0062 | -85.2894
-4 | -0.4743 | 0.00576 | 0.0058 | -82.3438
-3.5 | -0.4169 | 0.00537 | 0.0053 | -77.635
-3 | -0.3593 | 0.00503 | 0.0048 | -71.4314
-2.5 | -0.3007 | 0.00474 | 0.0042 | -63.4388
-2 | -0.2414 | 0.00458 | 0.0034 | -52.7074
-1.5 | -0.181 | 0.00452 | 0.0026 | -40.0442
-1 | -0.1208 | 0.00447 | 0.0017 | -27.0246
-0.5 | -0.0605 | 0.00444 | 0.0009 | -13.6261
0 | 0 | 0.00441 | 0 | 0
0.5 | 0.0605 | 0.00444 | -0.0009 | 13.6261
1 | 0.1208 | 0.00447 | -0.0017 | 27.0246
1.5 | 0.181 | 0.00452 | -0.0026 | 40.0442
2 | 0.2414 | 0.00458 | -0.0034 | 52.7074
2.5 | 0.3008 | 0.00473 | -0.0042 | 63.5941
3 | 0.3593 | 0.00503 | -0.0048 | 71.4314
3.5 | 0.4169 | 0.00537 | -0.0053 | 77.635
4 | 0.4742 | 0.00577 | -0.0058 | 82.1837
4.5 | 0.5305 | 0.00621 | -0.0062 | 85.4267
5 | 0.5864 | 0.00669 | -0.0065 | 87.6532
5.5 | 0.6423 | 0.00711 | -0.0067 | 90.3376
6 | 0.6973 | 0.00757 | -0.0068 | 92.1136
6.5 | 0.7521 | 0.00801 | -0.0069 | 93.8951
7 | 0.8074 | 0.00836 | -0.007 | 96.5789
7.5 | 0.8624 | 0.00871 | -0.007 | 99.0126
8 | 0.9167 | 0.00905 | -0.007 | 101.2928
8.5 | 0.9709 | 0.00937 | -0.0069 | 103.6179
9.5 | 1.0752 | 0.01015 | -0.0061 | 105.931
10 | 1.1262 | 0.01052 | -0.0055 | 107.0532
10.5 | 1.1739 | 0.01102 | -0.0045 | 106.5245
11 | 1.2204 | 0.01147 | -0.0032 | 106.3993
11.5 | 1.264 | 0.01195 | -0.0015 | 105.7741
12 | 1.2921 | 0.01256 | 0.0029 | 102.8742
12.5 | 1.3134 | 0.01338 | 0.0079 | 98.1614
13 | 1.3388 | 0.01437 | 0.0116 | 93.1663
13.5 | 1.361 | 0.0157 | 0.0152 | 86.6879
14 | 1.3827 | 0.01721 | 0.0183 | 80.3428
14.5 | 1.4007 | 0.01908 | 0.0214 | 73.4119
15 | 1.4115 | 0.02147 | 0.0247 | 65.7429
15.5 | 1.4428 | 0.0241 | 0.0233 | 59.8672
16 | 1.4968 | 0.02737 | 0.017 | 54.6876
16.5 | 1.5249 | 0.03062 | 0.0154 | 49.8008
17 | 1.5387 | 0.0342 | 0.0159 | 44.9912
17.5 | 1.5537 | 0.03777 | 0.0161 | 41.1358
18 | 1.5638 | 0.04194 | 0.0161 | 37.2866
18.5 | 1.5696 | 0.04658 | 0.016 | 33.6969
19 | 1.5738 | 0.05156 | 0.0156 | 30.5237
19.5 | 1.5771 | 0.05671 | 0.015 | 27.8099
20 | 1.5799 | 0.06197 | 0.0143 | 25.4946

## 93. Re 7M Mach 0.25 (1)
BIGFOIL.COM POLAR EXPORT
NACA63(3)-018
NACA63(3)-018 |  |  |  | Cl Max: | 1.301 | at alpha= | 13.5 | deg
JavaFoil+Calcfoil stall+Eppler ext transition |  |  |  | L/D Max: | 86.008 | at alpha= | 8.5 | deg
Re: | 7000000 |  |  | Cd Min: | 0.00577 | at alpha= | 0 | deg
Mach: | 0.25 |  |  | Cl=0 at alpha= | 0 | deg
|  |  |  | @ Cl=0.1, Cd= | 0.0058112
|  |  |  | @ Cl=0.4, Cd= | 0.006154
|  |  |  | @ Cl=0.6, Cd= | 0.0072887
alpha (deg) | Cl | Cd | Cm | Cl/Cd
-18.5 | -0.83 | 0.11691 | 0.018 | -7.099
-18 | -0.914 | 0.09202 | 0.019 | -9.931
-17.5 | -0.993 | 0.07292 | 0.019 | -13.619
-17 | -1.063 | 0.06003 | 0.019 | -17.705
-16.5 | -1.123 | 0.05134 | 0.019 | -21.869
-16 | -1.175 | 0.04472 | 0.019 | -26.268
-15.5 | -1.218 | 0.03935 | 0.019 | -30.959
-15 | -1.253 | 0.03503 | 0.018 | -35.774
-14.5 | -1.279 | 0.03151 | 0.018 | -40.607
-14 | -1.297 | 0.02849 | 0.017 | -45.527
-13.5 | -1.301 | 0.02601 | 0.017 | -50.002
-13 | -1.298 | 0.02378 | 0.016 | -54.572
-12.5 | -1.288 | 0.02186 | 0.016 | -58.93
-12 | -1.278 | 0.01811 | 0.015 | -70.544
-11.5 | -1.255 | 0.01694 | 0.015 | -74.105
-11 | -1.228 | 0.01589 | 0.014 | -77.267
-10.5 | -1.195 | 0.01495 | 0.014 | -79.952
-10 | -1.158 | 0.01409 | 0.013 | -82.206
-9.5 | -1.117 | 0.0133 | 0.013 | -84.016
-9 | -1.073 | 0.01258 | 0.012 | -85.312
-8.5 | -1.024 | 0.01191 | 0.011 | -85.969
-8 | -0.972 | 0.01131 | 0.011 | -85.938
-7.5 | -0.918 | 0.01079 | 0.01 | -85.074
-7 | -0.862 | 0.01031 | 0.009 | -83.629
-6.5 | -0.806 | 0.00988 | 0.009 | -81.617
-6 | -0.75 | 0.00946 | 0.008 | -79.224
-5.5 | -0.695 | 0.00827 | 0.008 | -84.102
-5 | -0.634 | 0.0077 | 0.007 | -82.328
-4.5 | -0.572 | 0.00695 | 0.006 | -82.203
-4 | -0.509 | 0.00658 | 0.006 | -77.41
-3.5 | -0.446 | 0.0063 | 0.005 | -70.779
-3 | -0.383 | 0.0061 | 0.004 | -62.764
-2.5 | -0.319 | 0.00596 | 0.003 | -53.592
-2 | -0.255 | 0.0059 | 0.003 | -43.32
-1.5 | -0.192 | 0.00585 | 0.002 | -32.781
-1 | -0.128 | 0.00582 | 0.001 | -21.994
-0.5 | -0.064 | 0.0058 | 0.001 | -11.041
0 | 0 | 0.00577 | 0 | 0
0.5 | 0.064 | 0.0058 | -0.001 | 11.041
1 | 0.128 | 0.00582 | -0.001 | 21.994
1.5 | 0.192 | 0.00585 | -0.002 | 32.781
2 | 0.255 | 0.0059 | -0.003 | 43.32
2.5 | 0.319 | 0.00596 | -0.003 | 53.592
3 | 0.383 | 0.0061 | -0.004 | 62.764
3.5 | 0.446 | 0.0063 | -0.005 | 70.78
4 | 0.509 | 0.00658 | -0.006 | 77.413
4.5 | 0.572 | 0.00695 | -0.006 | 82.208
5 | 0.634 | 0.0077 | -0.007 | 82.338
5.5 | 0.695 | 0.00827 | -0.008 | 84.116
6 | 0.75 | 0.00946 | -0.008 | 79.224
6.5 | 0.806 | 0.00988 | -0.009 | 81.617
7 | 0.862 | 0.01031 | -0.009 | 83.629
7.5 | 0.918 | 0.01079 | -0.01 | 85.074
8 | 0.972 | 0.01131 | -0.011 | 85.938
8.5 | 1.024 | 0.01191 | -0.011 | 86.008
9 | 1.073 | 0.01258 | -0.012 | 85.312
9.5 | 1.117 | 0.0133 | -0.013 | 84.016
10 | 1.158 | 0.01409 | -0.013 | 82.206
10.5 | 1.195 | 0.01495 | -0.014 | 79.914
11 | 1.228 | 0.01589 | -0.014 | 77.267
11.5 | 1.255 | 0.01694 | -0.015 | 74.105
12 | 1.278 | 0.01811 | -0.015 | 70.544
12.5 | 1.288 | 0.02182 | -0.016 | 59.028
13 | 1.298 | 0.02378 | -0.016 | 54.572
13.5 | 1.301 | 0.02601 | -0.017 | 50.002
14 | 1.297 | 0.02855 | -0.017 | 45.43
14.5 | 1.279 | 0.03151 | -0.018 | 40.602
15 | 1.253 | 0.03503 | -0.018 | 35.77
15.5 | 1.218 | 0.03935 | -0.019 | 30.959
16 | 1.174 | 0.04476 | -0.019 | 26.24
16.5 | 1.123 | 0.05138 | -0.019 | 21.851
17 | 1.062 | 0.06063 | -0.019 | 17.511
17.5 | 0.993 | 0.07283 | -0.019 | 13.638
18 | 0.914 | 0.09183 | -0.019 | 9.955
18.5 | 0.83 | 0.11672 | -0.018 | 7.112

## 94. Re 7M Mach 0.25 (2)
BIGFOIL.COM POLAR EXPORT
NACA63(3)-018
NACA63(3)-018 |  |  |  | Cl Max: | 1.5149 | at alpha= | 18 | deg
XFOIL ncrit=9 |  |  |  | L/D Max: | 104.028 | at alpha= | 9.5 | deg
Re: | 7000000 |  |  | Cd Min: | 0.08409 | at alpha= | -20 | deg
Mach: | 0.25 |  |  | Cl=0 at alpha= | 0 | deg
|  |  |  | @ Cl=0.1, Cd= | 0.0044919
|  |  |  | @ Cl=0.4, Cd= | 0.0052569
|  |  |  | @ Cl=0.6, Cd= | 0.0068421
alpha (deg) | Cl | Cd | Cm | Cl/Cd
-20 | -1.481 | 0.08409 | -0.018 | -17.6121
-19.5 | -1.4976 | 0.07629 | -0.0195 | -19.6304
-19 | -1.5066 | 0.06932 | -0.0207 | -21.734
-18.5 | -1.513 | 0.06264 | -0.0217 | -24.1539
-18 | -1.5123 | 0.0568 | -0.0223 | -26.625
-17.5 | -1.5105 | 0.05118 | -0.0227 | -29.5135
-17 | -1.5031 | 0.0462 | -0.0228 | -32.5346
-16.5 | -1.4979 | 0.0412 | -0.0227 | -36.3568
-16 | -1.4746 | 0.03662 | -0.0247 | -40.2676
-15.5 | -1.4415 | 0.0323 | -0.0279 | -44.6285
-15 | -1.3797 | 0.0284 | -0.0359 | -48.581
-14.5 | -1.3701 | 0.02529 | -0.0333 | -54.1756
-14 | -1.366 | 0.02197 | -0.03 | -62.1757
-13.5 | -1.3515 | 0.01945 | -0.0267 | -69.4859
-13 | -1.3326 | 0.01737 | -0.0233 | -76.7185
-12.5 | -1.3101 | 0.01564 | -0.0198 | -83.766
-12 | -1.2808 | 0.01438 | -0.0164 | -89.0682
-11.5 | -1.2554 | 0.01319 | -0.0122 | -95.1782
-11 | -1.2323 | 0.01228 | -0.0069 | -100.3502
-10.5 | -1.2013 | 0.01173 | -0.0021 | -102.4126
-10 | -1.1569 | 0.01116 | 0.0003 | -103.6649
-9.5 | -1.1081 | 0.01065 | 0.002 | -104.0469
-9 | -1.0552 | 0.01025 | 0.0031 | -102.9463
-8.5 | -1.0027 | 0.00978 | 0.0041 | -102.5256
-8 | -0.9471 | 0.00941 | 0.0047 | -100.6482
-7.5 | -0.8913 | 0.00902 | 0.0052 | -98.8137
-7 | -0.8342 | 0.00869 | 0.0055 | -95.9954
-6.5 | -0.7772 | 0.0083 | 0.0057 | -93.6386
-6 | -0.7206 | 0.00786 | 0.0059 | -91.6794
-5.5 | -0.6642 | 0.00733 | 0.006 | -90.6139
-5 | -0.6064 | 0.0069 | 0.006 | -87.8841
-4.5 | -0.5488 | 0.00639 | 0.0059 | -85.8842
-4 | -0.4911 | 0.00587 | 0.0057 | -83.6627
-3 | -0.3723 | 0.00508 | 0.0048 | -73.2874
-2.5 | -0.3118 | 0.00479 | 0.0042 | -65.0939
-2 | -0.2501 | 0.00462 | 0.0035 | -54.1342
-1.5 | -0.1877 | 0.00457 | 0.0026 | -41.0722
-1 | -0.1252 | 0.0045 | 0.0018 | -27.8222
-0.5 | -0.0628 | 0.00448 | 0.0009 | -14.0179
0 | 0 | 0.00446 | 0 | 0
0.5 | 0.0628 | 0.00448 | -0.0009 | 14.0179
1 | 0.1251 | 0.0045 | -0.0018 | 27.8
1.5 | 0.1876 | 0.00457 | -0.0026 | 41.0503
2 | 0.2501 | 0.00462 | -0.0035 | 54.1342
2.5 | 0.3119 | 0.00477 | -0.0042 | 65.3878
3 | 0.3723 | 0.00508 | -0.0048 | 73.2874
3.5 | 0.4318 | 0.00546 | -0.0053 | 79.0842
4 | 0.491 | 0.00587 | -0.0057 | 83.6457
4.5 | 0.5489 | 0.00638 | -0.0059 | 86.0345
5 | 0.6064 | 0.0069 | -0.006 | 87.8841
5.5 | 0.6641 | 0.00733 | -0.006 | 90.6003
6 | 0.7206 | 0.00786 | -0.0059 | 91.6794
6.5 | 0.7771 | 0.0083 | -0.0056 | 93.6265
7 | 0.8341 | 0.00869 | -0.0054 | 95.9839
7.5 | 0.8913 | 0.00902 | -0.0052 | 98.8137
8 | 0.947 | 0.00941 | -0.0047 | 100.6376
8.5 | 1.0027 | 0.00977 | -0.0041 | 102.6305
9 | 1.0552 | 0.01024 | -0.0031 | 103.0469
9.5 | 1.1079 | 0.01065 | -0.002 | 104.0282
10 | 1.1567 | 0.01116 | -0.0003 | 103.647
10.5 | 1.2012 | 0.01173 | 0.0022 | 102.4041
11 | 1.2321 | 0.01227 | 0.007 | 100.4156
11.5 | 1.2555 | 0.01318 | 0.0122 | 95.258
12 | 1.2808 | 0.01438 | 0.0164 | 89.0682
12.5 | 1.3095 | 0.01565 | 0.0198 | 83.6741
13 | 1.3328 | 0.01735 | 0.0233 | 76.8184
13.5 | 1.3523 | 0.01941 | 0.0267 | 69.6703
14 | 1.3653 | 0.02199 | 0.03 | 62.0873
15 | 1.3809 | 0.02831 | 0.0358 | 48.7778
15.5 | 1.4385 | 0.03229 | 0.0284 | 44.5494
16 | 1.4781 | 0.03656 | 0.0242 | 40.4294
16.5 | 1.499 | 0.04118 | 0.0225 | 36.4012
17 | 1.5053 | 0.04612 | 0.0226 | 32.6388
17.5 | 1.5124 | 0.05111 | 0.0225 | 29.5911
18 | 1.5149 | 0.05667 | 0.0221 | 26.732
18.5 | 1.5149 | 0.06259 | 0.0214 | 24.2035
19 | 1.5097 | 0.06917 | 0.0204 | 21.8259
19.5 | 1.501 | 0.07616 | 0.0191 | 19.7085
20 | 1.4842 | 0.08405 | 0.0175 | 17.6585

## 95. Re 7M Mach 0.50 (1)
BIGFOIL.COM POLAR EXPORT
NACA63(3)-018
NACA63(3)-018 |  |  |  | Cl Max: | 1.163 | at alpha= | 20 | deg
JavaFoil+Calcfoil stall+Eppler ext transition |  |  |  | L/D Max: | 78.289 | at alpha= | 4.5 | deg
Re: | 7000000 |  |  | Cd Min: | 0.00591 | at alpha= | 0 | deg
Mach: | 0.5 |  |  | Cl=0 at alpha= | 0 | deg
|  |  |  | @ Cl=0.1, Cd= | 0.00594
|  |  |  | @ Cl=0.4, Cd= | 0.0063821
|  |  |  | @ Cl=0.6, Cd= | 0.0076859
alpha (deg) | Cl | Cd | Cm | Cl/Cd
-20 | -1.164 | 0.12948 | 0.021 | -8.99
-19.5 | -1.107 | 0.14542 | 0.018 | -7.614
-19 | -1.071 | 0.14576 | 0.017 | -7.345
-18.5 | -1.077 | 0.12252 | 0.02 | -8.79
-18 | -1.042 | 0.12037 | 0.019 | -8.657
-17.5 | -0.99 | 0.13152 | 0.016 | -7.524
-17 | -0.958 | 0.12664 | 0.014 | -7.565
-16.5 | -0.956 | 0.11104 | 0.017 | -8.609
-16 | -0.909 | 0.11728 | 0.015 | -7.753
-15.5 | -0.873 | 0.11526 | 0.013 | -7.574
-15 | -0.854 | 0.11303 | 0.014 | -7.553
-14.5 | -0.824 | 0.10546 | 0.013 | -7.816
-14 | -0.79 | 0.10264 | 0.011 | -7.696
-13.5 | -0.762 | 0.09513 | 0.011 | -8.008
-13 | -0.735 | 0.09789 | 0.011 | -7.513
-12.5 | -0.705 | 0.09154 | 0.01 | -7.706
-12 | -0.679 | 0.08259 | 0.01 | -8.226
-11.5 | -0.651 | 0.08402 | 0.009 | -7.75
-11 | -0.683 | 0.04729 | 0.014 | -14.446
-10.5 | -0.972 | 0.02901 | 0.015 | -33.509
-10 | -1.101 | 0.02377 | 0.014 | -46.319
-9.5 | -1.131 | 0.01881 | 0.014 | -60.128
-9 | -1.12 | 0.0173 | 0.013 | -64.753
-8.5 | -1.087 | 0.016 | 0.012 | -67.929
-8 | -1.04 | 0.01483 | 0.012 | -70.152
-7.5 | -0.989 | 0.01381 | 0.011 | -71.65
-7 | -0.935 | 0.01289 | 0.01 | -72.537
-6.5 | -0.877 | 0.0121 | 0.01 | -72.509
-6 | -0.818 | 0.0114 | 0.009 | -71.702
-5.5 | -0.755 | 0.0108 | 0.008 | -69.972
-5 | -0.695 | 0.00907 | 0.008 | -76.616
-4.5 | -0.636 | 0.00813 | 0.007 | -78.212
-4 | -0.568 | 0.00731 | 0.006 | -77.67
-3.5 | -0.498 | 0.0069 | 0.005 | -72.083
-3 | -0.427 | 0.00651 | 0.005 | -65.682
-2.5 | -0.356 | 0.0062 | 0.004 | -57.498
-2 | -0.285 | 0.00609 | 0.003 | -46.854
-1.5 | -0.214 | 0.00594 | 0.002 | -36.014
-1 | -0.143 | 0.00596 | 0.002 | -24.028
-0.5 | -0.072 | 0.00593 | 0.001 | -12.076
0 | 0 | 0.00591 | 0 | 0
0.5 | 0.072 | 0.00594 | -0.001 | 12.059
1 | 0.143 | 0.00594 | -0.002 | 24.109
1.5 | 0.214 | 0.00594 | -0.002 | 36.014
2 | 0.285 | 0.00609 | -0.003 | 46.857
2.5 | 0.356 | 0.00619 | -0.004 | 57.611
3 | 0.427 | 0.0065 | -0.005 | 65.782
3.5 | 0.498 | 0.0069 | -0.005 | 72.09
4 | 0.568 | 0.0073 | -0.006 | 77.762
4.5 | 0.636 | 0.00812 | -0.007 | 78.289
5 | 0.695 | 0.00906 | -0.008 | 76.667
5.5 | 0.755 | 0.0108 | -0.008 | 69.954
6 | 0.818 | 0.01141 | -0.009 | 71.654
6.5 | 0.877 | 0.0121 | -0.01 | 72.502
7 | 0.935 | 0.01289 | -0.01 | 72.55
7.5 | 0.989 | 0.01379 | -0.011 | 71.731
8 | 1.04 | 0.01483 | -0.012 | 70.169
8.5 | 1.087 | 0.01599 | -0.012 | 67.938
9 | 1.12 | 0.01731 | -0.013 | 64.724
9.5 | 1.131 | 0.01883 | -0.014 | 60.088
10 | 1.101 | 0.02378 | -0.014 | 46.295
10.5 | 0.972 | 0.02887 | -0.015 | 33.674
11 | 0.682 | 0.04808 | -0.014 | 14.176
11.5 | 0.651 | 0.08456 | -0.009 | 7.697
12 | 0.679 | 0.08288 | -0.01 | 8.193
12.5 | 0.705 | 0.09202 | -0.01 | 7.666
13 | 0.735 | 0.09781 | -0.011 | 7.52
13.5 | 0.762 | 0.09556 | -0.011 | 7.97
14 | 0.79 | 0.10298 | -0.011 | 7.67
14.5 | 0.823 | 0.10676 | -0.013 | 7.71
15 | 0.852 | 0.11444 | -0.014 | 7.449
15.5 | 0.873 | 0.11522 | -0.013 | 7.576
16 | 0.908 | 0.11854 | -0.014 | 7.656
16.5 | 0.954 | 0.11243 | -0.017 | 8.486
17 | 0.958 | 0.1281 | -0.014 | 7.479
17.5 | 0.989 | 0.13209 | -0.016 | 7.489
18 | 1.04 | 0.12221 | -0.019 | 8.508
18.5 | 1.075 | 0.12431 | -0.02 | 8.646
19 | 1.071 | 0.14581 | -0.017 | 7.342
19.5 | 1.108 | 0.14472 | -0.018 | 7.655
20 | 1.163 | 0.13062 | -0.021 | 8.9

## 96. Re 7M Mach 0.50 (2)
BIGFOIL.COM POLAR EXPORT
NACA63(3)-018
NACA63(3)-018 |  |  |  | Cl Max: | 1.2978 | at alpha= | 13 | deg
XFOIL ncrit=9 |  |  |  | L/D Max: | 90.8772 | at alpha= | 7 | deg
Re: | 7000000 |  |  | Cd Min: | 0.03785 | at alpha= | 13 | deg
Mach: | 0.5 |  |  | Cl=0 at alpha= | -99 | deg
|  |  |  | @ Cl=0.1, Cd= | 0.00468
|  |  |  | @ Cl=0.4, Cd= | 0.0051785
|  |  |  | @ Cl=0.6, Cd= | 0.0068539
alpha (deg) | Cl | Cd | Cm | Cl/Cd
0 | 0 | 0.00466 | 0 | 0
0.5 | 0.0726 | 0.00468 | -0.001 | 15.5128
1 | 0.1456 | 0.00468 | -0.0019 | 31.1111
1.5 | 0.2181 | 0.00474 | -0.0028 | 46.0127
2 | 0.2908 | 0.00483 | -0.0037 | 60.207
2.5 | 0.3626 | 0.00498 | -0.0043 | 72.8112
3 | 0.4323 | 0.00535 | -0.0047 | 80.8037
3.5 | 0.4998 | 0.00586 | -0.0046 | 85.2901
4 | 0.5658 | 0.00649 | -0.0043 | 87.1803
4.5 | 0.6297 | 0.00717 | -0.0035 | 87.8243
5 | 0.6921 | 0.00789 | -0.0023 | 87.7186
5.5 | 0.7523 | 0.0086 | -0.0005 | 87.4767
6 | 0.8144 | 0.00916 | 0.0012 | 88.9083
6.5 | 0.8756 | 0.00968 | 0.0033 | 90.4545
7 | 0.9324 | 0.01026 | 0.0063 | 90.8772
7.5 | 0.9825 | 0.01084 | 0.0105 | 90.6365
8 | 1.008 | 0.01182 | 0.0179 | 85.2792
8.5 | 1.0413 | 0.0132 | 0.0232 | 78.8864
9 | 1.0801 | 0.01467 | 0.0275 | 73.6264
9.5 | 1.1173 | 0.01638 | 0.0317 | 68.2112
10 | 1.1514 | 0.01842 | 0.0358 | 62.5081
10.5 | 1.1825 | 0.02078 | 0.0398 | 56.9057
11 | 1.2146 | 0.02324 | 0.0436 | 52.2633
11.5 | 1.245 | 0.02596 | 0.0471 | 47.9584
12 | 1.2747 | 0.0289 | 0.0505 | 44.1073
12.5 | 1.2825 | 0.0334 | 0.0534 | 38.3982
13 | 1.2978 | 0.03785 | 0.0559 | 34.288

## 97. Re 8M Mach 0.00 (1)
BIGFOIL.COM POLAR EXPORT
NACA63(3)-018
NACA63(3)-018 |  |  |  | Cl Max: | 1.376 | at alpha= | 15 | deg
JavaFoil+Calcfoil stall+Eppler ext transition |  |  |  | L/D Max: | 92.449 | at alpha= | 9 | deg
Re: | 8000000 |  |  | Cd Min: | 0.00572 | at alpha= | -0.5 | deg
Mach: | 0 |  |  | Cl=0 at alpha= | 0 | deg
|  |  |  | @ Cl=0.1, Cd= | 0.0057323
|  |  |  | @ Cl=0.4, Cd= | 0.0061808
|  |  |  | @ Cl=0.6, Cd= | 0.0073553
alpha (deg) | Cl | Cd | Cm | Cl/Cd
-20 | -1.182 | 0.07042 | 0.021 | -16.785
-19.5 | -1.215 | 0.06303 | 0.021 | -19.277
-19 | -1.245 | 0.05695 | 0.021 | -21.869
-18.5 | -1.274 | 0.05132 | 0.021 | -24.82
-18 | -1.299 | 0.04639 | 0.02 | -28.014
-17.5 | -1.322 | 0.04191 | 0.02 | -31.548
-17 | -1.341 | 0.0383 | 0.02 | -35.011
-16.5 | -1.356 | 0.03492 | 0.019 | -38.839
-16 | -1.367 | 0.03201 | 0.019 | -42.7
-15.5 | -1.374 | 0.02933 | 0.018 | -46.836
-15 | -1.376 | 0.02703 | 0.018 | -50.904
-14.5 | -1.374 | 0.02489 | 0.018 | -55.201
-14 | -1.367 | 0.023 | 0.017 | -59.428
-13.5 | -1.351 | 0.02134 | 0.017 | -63.33
-13 | -1.332 | 0.01984 | 0.016 | -67.139
-12.5 | -1.314 | 0.0167 | 0.016 | -78.668
-12 | -1.286 | 0.01571 | 0.015 | -81.864
-11.5 | -1.255 | 0.01481 | 0.015 | -84.738
-11 | -1.22 | 0.01401 | 0.014 | -87.121
-10.5 | -1.183 | 0.01326 | 0.013 | -89.167
-10 | -1.142 | 0.01256 | 0.013 | -90.943
-9.5 | -1.098 | 0.01195 | 0.012 | -91.887
-9 | -1.052 | 0.01138 | 0.012 | -92.449
-8.5 | -1.002 | 0.01086 | 0.011 | -92.299
-8 | -0.95 | 0.01039 | 0.01 | -91.427
-7.5 | -0.897 | 0.00996 | 0.01 | -89.983
-7 | -0.843 | 0.00956 | 0.009 | -88.27
-6.5 | -0.792 | 0.00936 | 0.009 | -84.63
-6 | -0.733 | 0.00897 | 0.008 | -81.722
-5.5 | -0.674 | 0.00788 | 0.007 | -85.543
-5 | -0.614 | 0.0075 | 0.007 | -81.914
-4.5 | -0.554 | 0.00688 | 0.006 | -80.481
-4 | -0.493 | 0.00645 | 0.005 | -76.504
-3.5 | -0.432 | 0.00627 | 0.005 | -68.891
-3 | -0.371 | 0.0061 | 0.004 | -60.796
-2.5 | -0.309 | 0.00594 | 0.003 | -52.042
-2 | -0.247 | 0.00586 | 0.003 | -42.251
-1.5 | -0.186 | 0.00579 | 0.002 | -32.07
-1 | -0.124 | 0.00574 | 0.001 | -21.607
-0.5 | -0.062 | 0.00572 | 0.001 | -10.84
0 | 0 | 0.00572 | 0 | 0
0.5 | 0.062 | 0.00572 | -0.001 | 10.84
1 | 0.124 | 0.00574 | -0.001 | 21.607
1.5 | 0.186 | 0.00579 | -0.002 | 32.07
2 | 0.247 | 0.00586 | -0.003 | 42.251
2.5 | 0.309 | 0.00594 | -0.003 | 52.042
3 | 0.371 | 0.0061 | -0.004 | 60.796
3.5 | 0.432 | 0.00627 | -0.005 | 68.891
4 | 0.493 | 0.00645 | -0.005 | 76.505
4.5 | 0.554 | 0.00688 | -0.006 | 80.484
5 | 0.614 | 0.0075 | -0.007 | 81.923
5.5 | 0.674 | 0.00788 | -0.007 | 85.554
6 | 0.734 | 0.00897 | -0.008 | 81.737
6.5 | 0.792 | 0.00936 | -0.009 | 84.648
7 | 0.843 | 0.00956 | -0.009 | 88.27
7.5 | 0.897 | 0.00996 | -0.01 | 89.983
8 | 0.95 | 0.01039 | -0.01 | 91.427
8.5 | 1.002 | 0.01086 | -0.011 | 92.299
9 | 1.052 | 0.01138 | -0.012 | 92.449
9.5 | 1.098 | 0.01195 | -0.012 | 91.887
10 | 1.142 | 0.01256 | -0.013 | 90.943
10.5 | 1.183 | 0.01326 | -0.013 | 89.167
11 | 1.22 | 0.01401 | -0.014 | 87.121
11.5 | 1.255 | 0.01481 | -0.015 | 84.738
12 | 1.286 | 0.01571 | -0.015 | 81.864
12.5 | 1.314 | 0.0167 | -0.016 | 78.668
13 | 1.332 | 0.01984 | -0.016 | 67.139
13.5 | 1.351 | 0.02134 | -0.017 | 63.33
14 | 1.367 | 0.023 | -0.017 | 59.428
14.5 | 1.374 | 0.02489 | -0.018 | 55.201
15 | 1.376 | 0.02703 | -0.018 | 50.904
15.5 | 1.374 | 0.02933 | -0.018 | 46.836
16 | 1.367 | 0.03201 | -0.019 | 42.7
16.5 | 1.356 | 0.03492 | -0.019 | 38.839
17 | 1.341 | 0.0383 | -0.02 | 35.011
17.5 | 1.322 | 0.04191 | -0.02 | 31.548
18 | 1.299 | 0.04639 | -0.02 | 28.014
18.5 | 1.274 | 0.05132 | -0.021 | 24.82
19 | 1.245 | 0.05695 | -0.021 | 21.869
19.5 | 1.215 | 0.06303 | -0.021 | 19.277
20 | 1.182 | 0.07042 | -0.021 | 16.785

## 98. Re 8M Mach 0.00 (2)
BIGFOIL.COM POLAR EXPORT
NACA63(3)-018
NACA63(3)-018 |  |  |  | Cl Max: | 1.6139 | at alpha= | 20 | deg
XFOIL ncrit=9 |  |  |  | L/D Max: | 110.443 | at alpha= | 11 | deg
Re: | 8000000 |  |  | Cd Min: | 0.05675 | at alpha= | -20 | deg
Mach: | 0 |  |  | Cl=0 at alpha= | 0 | deg
|  |  |  | @ Cl=0.1, Cd= | 0.00436
|  |  |  | @ Cl=0.4, Cd= | 0.0053047
|  |  |  | @ Cl=0.6, Cd= | 0.0067343
alpha (deg) | Cl | Cd | Cm | Cl/Cd
-20 | -1.6104 | 0.05675 | -0.0131 | -28.3771
-19.5 | -1.6071 | 0.05166 | -0.0137 | -31.1092
-19 | -1.6009 | 0.04701 | -0.0141 | -34.0545
-18.5 | -1.5944 | 0.0425 | -0.0143 | -37.5153
-18 | -1.5863 | 0.03823 | -0.0142 | -41.4936
-17.5 | -1.574 | 0.03452 | -0.014 | -45.5968
-16 | -1.5142 | 0.02507 | -0.0141 | -60.3989
-15.5 | -1.4346 | 0.02225 | -0.025 | -64.4764
-15 | -1.4228 | 0.02001 | -0.0219 | -71.1044
-14.5 | -1.4088 | 0.01793 | -0.0187 | -78.5722
-14 | -1.3927 | 0.01611 | -0.0152 | -86.4494
-13.5 | -1.3729 | 0.01467 | -0.0117 | -93.5855
-13 | -1.3493 | 0.01359 | -0.008 | -99.2862
-12.5 | -1.3311 | 0.01264 | -0.0029 | -105.3085
-12 | -1.3052 | 0.01211 | 0.0018 | -107.7787
-11.5 | -1.2654 | 0.01153 | 0.0039 | -109.7485
-11 | -1.2206 | 0.01105 | 0.0052 | -110.4615
-10.5 | -1.1722 | 0.01065 | 0.0061 | -110.0657
-10 | -1.1236 | 0.0102 | 0.0069 | -110.1569
-9.5 | -1.0726 | 0.00982 | 0.0073 | -109.2261
-9 | -1.0202 | 0.00948 | 0.0075 | -107.616
-8.5 | -0.9677 | 0.0091 | 0.0077 | -106.3407
-8 | -0.9133 | 0.0088 | 0.0076 | -103.7841
-7.5 | -0.8591 | 0.00846 | 0.0076 | -101.5485
-7 | -0.8041 | 0.00816 | 0.0074 | -98.5417
-6.5 | -0.7488 | 0.00781 | 0.0073 | -95.8771
-6 | -0.6939 | 0.00742 | 0.0071 | -93.5175
-5.5 | -0.6387 | 0.00699 | 0.0069 | -91.3734
-5 | -0.5827 | 0.00662 | 0.0065 | -88.0211
-4 | -0.4706 | 0.00575 | 0.0058 | -81.8435
-3.5 | -0.4136 | 0.00539 | 0.0053 | -76.7347
-3 | -0.3562 | 0.00504 | 0.0047 | -70.6746
-2.5 | -0.2983 | 0.00475 | 0.0041 | -62.8
-2 | -0.2398 | 0.00448 | 0.0034 | -53.5268
-1.5 | -0.1801 | 0.00443 | 0.0026 | -40.6546
-1 | -0.1201 | 0.00438 | 0.0017 | -27.4201
-0.5 | -0.0602 | 0.00434 | 0.0009 | -13.871
0 | 0 | 0.00433 | 0 | 0
0.5 | 0.0602 | 0.00434 | -0.0009 | 13.871
1 | 0.12 | 0.00437 | -0.0017 | 27.46
1.5 | 0.18 | 0.00443 | -0.0026 | 40.6321
2 | 0.2398 | 0.00448 | -0.0034 | 53.5268
2.5 | 0.2983 | 0.00474 | -0.0041 | 62.9325
3 | 0.3562 | 0.00503 | -0.0047 | 70.8151
3.5 | 0.4136 | 0.00539 | -0.0053 | 76.7347
4 | 0.4706 | 0.00575 | -0.0058 | 81.8435
5 | 0.5827 | 0.00662 | -0.0065 | 88.0211
5.5 | 0.6387 | 0.00699 | -0.0069 | 91.3734
6 | 0.6939 | 0.00742 | -0.0071 | 93.5175
6.5 | 0.7488 | 0.00781 | -0.0072 | 95.8771
7 | 0.804 | 0.00816 | -0.0074 | 98.5294
7.5 | 0.859 | 0.00846 | -0.0076 | 101.5366
8 | 0.9132 | 0.00881 | -0.0076 | 103.6549
8.5 | 0.9676 | 0.0091 | -0.0077 | 106.3297
9 | 1.0201 | 0.00947 | -0.0075 | 107.7191
9.5 | 1.0725 | 0.00982 | -0.0073 | 109.2159
10 | 1.1236 | 0.01019 | -0.0068 | 110.265
10.5 | 1.1721 | 0.01065 | -0.006 | 110.0563
11 | 1.2204 | 0.01105 | -0.0052 | 110.4434
11.5 | 1.2653 | 0.01153 | -0.0039 | 109.7398
12 | 1.305 | 0.01211 | -0.0017 | 107.7622
12.5 | 1.3305 | 0.01265 | 0.003 | 105.1779
13 | 1.3493 | 0.01359 | 0.008 | 99.2862
13.5 | 1.3731 | 0.01466 | 0.0116 | 93.663
14 | 1.3924 | 0.01612 | 0.0153 | 86.3772
14.5 | 1.4095 | 0.01788 | 0.0186 | 78.8311
15 | 1.4236 | 0.01996 | 0.0218 | 71.3226
15.5 | 1.4352 | 0.02223 | 0.0249 | 64.5614
16.5 | 1.5396 | 0.02796 | 0.0136 | 55.0644
17 | 1.5594 | 0.03112 | 0.0135 | 50.1093
17.5 | 1.5757 | 0.03441 | 0.0138 | 45.7919
18 | 1.5887 | 0.03807 | 0.0141 | 41.731
18.5 | 1.5951 | 0.04251 | 0.0141 | 37.5229
19 | 1.6038 | 0.04683 | 0.0139 | 34.2473
19.5 | 1.6102 | 0.05148 | 0.0135 | 31.2782
20 | 1.6139 | 0.05652 | 0.0128 | 28.5545

## 99. Re 8M Mach 0.10 (1)
BIGFOIL.COM POLAR EXPORT
NACA63(3)-018
NACA63(3)-018 |  |  |  | Cl Max: | 1.364 | at alpha= | 14.5 | deg
JavaFoil+Calcfoil stall+Eppler ext transition |  |  |  | L/D Max: | 91.735 | at alpha= | 8.5 | deg
Re: | 8000000 |  |  | Cd Min: | 0.00572 | at alpha= | -0.5 | deg
Mach: | 0.1 |  |  | Cl=0 at alpha= | 0 | deg
|  |  |  | @ Cl=0.1, Cd= | 0.0057321
|  |  |  | @ Cl=0.4, Cd= | 0.006172
|  |  |  | @ Cl=0.6, Cd= | 0.0073485
alpha (deg) | Cl | Cd | Cm | Cl/Cd
-19.5 | -1.161 | 0.06848 | 0.021 | -16.955
-19 | -1.197 | 0.06093 | 0.021 | -19.652
-18.5 | -1.231 | 0.05445 | 0.021 | -22.61
-18 | -1.262 | 0.04893 | 0.02 | -25.79
-17.5 | -1.289 | 0.04416 | 0.02 | -29.192
-17 | -1.313 | 0.03998 | 0.02 | -32.834
-16.5 | -1.332 | 0.03636 | 0.019 | -36.642
-16 | -1.347 | 0.03312 | 0.019 | -40.68
-15.5 | -1.358 | 0.03035 | 0.019 | -44.74
-15 | -1.363 | 0.02785 | 0.018 | -48.951
-14.5 | -1.364 | 0.02561 | 0.018 | -53.27
-14 | -1.36 | 0.02365 | 0.017 | -57.49
-13.5 | -1.347 | 0.02185 | 0.017 | -61.633
-13 | -1.329 | 0.02027 | 0.016 | -65.568
-12.5 | -1.307 | 0.01885 | 0.016 | -69.336
-12 | -1.286 | 0.01598 | 0.015 | -80.481
-11.5 | -1.256 | 0.01506 | 0.015 | -83.424
-11 | -1.222 | 0.01422 | 0.014 | -85.962
-10.5 | -1.185 | 0.01345 | 0.013 | -88.136
-10 | -1.145 | 0.01273 | 0.013 | -89.912
-9.5 | -1.102 | 0.0121 | 0.012 | -91.058
-9 | -1.056 | 0.01151 | 0.012 | -91.716
-8.5 | -1.006 | 0.01097 | 0.011 | -91.735
-8 | -0.953 | 0.01049 | 0.011 | -90.897
-7.5 | -0.9 | 0.01005 | 0.01 | -89.547
-7 | -0.846 | 0.00964 | 0.009 | -87.778
-6.5 | -0.795 | 0.00917 | 0.009 | -86.767
-6 | -0.737 | 0.00908 | 0.008 | -81.202
-5.5 | -0.677 | 0.00794 | 0.007 | -85.323
-5 | -0.617 | 0.00751 | 0.007 | -82.167
-4.5 | -0.557 | 0.00694 | 0.006 | -80.181
-4 | -0.496 | 0.00649 | 0.005 | -76.401
-3.5 | -0.434 | 0.00625 | 0.005 | -69.523
-3 | -0.373 | 0.00611 | 0.004 | -61.019
-2.5 | -0.311 | 0.00594 | 0.003 | -52.281
-2 | -0.249 | 0.00586 | 0.003 | -42.443
-1.5 | -0.187 | 0.00579 | 0.002 | -32.205
-1 | -0.125 | 0.00574 | 0.001 | -21.705
-0.5 | -0.062 | 0.00572 | 0.001 | -10.891
0 | 0 | 0.00573 | 0 | 0
0.5 | 0.062 | 0.00572 | -0.001 | 10.891
1 | 0.125 | 0.00574 | -0.001 | 21.705
1.5 | 0.187 | 0.00579 | -0.002 | 32.205
2 | 0.249 | 0.00586 | -0.003 | 42.443
2.5 | 0.311 | 0.00594 | -0.003 | 52.281
3 | 0.373 | 0.00611 | -0.004 | 61.019
3.5 | 0.434 | 0.00625 | -0.005 | 69.523
4 | 0.496 | 0.00649 | -0.005 | 76.403
4.5 | 0.557 | 0.00694 | -0.006 | 80.185
5 | 0.617 | 0.00751 | -0.007 | 82.175
5.5 | 0.677 | 0.00794 | -0.007 | 85.335
6 | 0.737 | 0.00908 | -0.008 | 81.217
6.5 | 0.795 | 0.00917 | -0.009 | 86.767
7 | 0.846 | 0.00964 | -0.009 | 87.778
7.5 | 0.9 | 0.01005 | -0.01 | 89.547
8 | 0.953 | 0.01049 | -0.011 | 90.897
8.5 | 1.006 | 0.01097 | -0.011 | 91.735
9 | 1.056 | 0.01151 | -0.012 | 91.716
9.5 | 1.102 | 0.0121 | -0.012 | 91.058
10 | 1.145 | 0.01273 | -0.013 | 89.912
10.5 | 1.185 | 0.01345 | -0.013 | 88.136
11 | 1.222 | 0.01422 | -0.014 | 85.962
11.5 | 1.256 | 0.01506 | -0.015 | 83.424
12 | 1.286 | 0.01598 | -0.015 | 80.481
12.5 | 1.307 | 0.01885 | -0.016 | 69.336
13 | 1.329 | 0.02027 | -0.016 | 65.568
13.5 | 1.347 | 0.02185 | -0.017 | 61.633
14 | 1.36 | 0.02365 | -0.017 | 57.49
14.5 | 1.364 | 0.02561 | -0.018 | 53.27
15 | 1.363 | 0.02785 | -0.018 | 48.951
15.5 | 1.358 | 0.03035 | -0.019 | 44.74
16 | 1.347 | 0.03312 | -0.019 | 40.68
16.5 | 1.332 | 0.03636 | -0.019 | 36.642
17 | 1.313 | 0.03998 | -0.02 | 32.834
17.5 | 1.289 | 0.04416 | -0.02 | 29.192
18 | 1.262 | 0.04893 | -0.02 | 25.79
18.5 | 1.231 | 0.05445 | -0.021 | 22.61
19 | 1.197 | 0.06093 | -0.021 | 19.652
19.5 | 1.161 | 0.06848 | -0.021 | 16.955

## 100. Re 8M Mach 0.10 (2)
BIGFOIL.COM POLAR EXPORT
NACA63(3)-018
NACA63(3)-018 |  |  |  | Cl Max: | 1.6015 | at alpha= | 20 | deg
XFOIL ncrit=9 |  |  |  | L/D Max: | 109.821 | at alpha= | 11 | deg
Re: | 8000000 |  |  | Cd Min: | 0.06028 | at alpha= | -20 | deg
Mach: | 0.1 |  |  | Cl=0 at alpha= | 0 | deg
|  |  |  | @ Cl=0.1, Cd= | 0.0043662
|  |  |  | @ Cl=0.4, Cd= | 0.0052985
|  |  |  | @ Cl=0.6, Cd= | 0.0067342
alpha (deg) | Cl | Cd | Cm | Cl/Cd
-20 | -1.5985 | 0.06028 | -0.0142 | -26.5179
-19.5 | -1.5978 | 0.05476 | -0.0149 | -29.1782
-19 | -1.5929 | 0.04985 | -0.0154 | -31.9539
-18.5 | -1.5844 | 0.04538 | -0.0156 | -34.9141
-18 | -1.5777 | 0.04084 | -0.0157 | -38.6312
-17.5 | -1.5676 | 0.03676 | -0.0155 | -42.6442
-16 | -1.5157 | 0.02656 | -0.015 | -57.067
-15.5 | -1.4298 | 0.0234 | -0.0273 | -61.1026
-15 | -1.4172 | 0.02113 | -0.0243 | -67.0705
-14.5 | -1.4048 | 0.01883 | -0.0211 | -74.6044
-14 | -1.3916 | 0.01674 | -0.0176 | -83.1302
-13.5 | -1.3714 | 0.01519 | -0.0141 | -90.2831
-13 | -1.3471 | 0.01401 | -0.0107 | -96.1527
-12.5 | -1.3272 | 0.01293 | -0.0061 | -102.645
-12 | -1.3062 | 0.01225 | -0.0006 | -106.6286
-11.5 | -1.2705 | 0.0117 | 0.0024 | -108.5897
-11 | -1.2268 | 0.01117 | 0.0041 | -109.8299
-10.5 | -1.1786 | 0.01076 | 0.0051 | -109.5353
-10 | -1.1301 | 0.0103 | 0.0061 | -109.7184
-9.5 | -1.0792 | 0.0099 | 0.0067 | -109.0101
-9 | -1.0264 | 0.00956 | 0.007 | -107.364
-8.5 | -0.9737 | 0.00917 | 0.0073 | -106.1832
-8 | -0.919 | 0.00887 | 0.0073 | -103.6077
-7.5 | -0.8645 | 0.00851 | 0.0073 | -101.5864
-7 | -0.809 | 0.00821 | 0.0072 | -98.5384
-6.5 | -0.7535 | 0.00786 | 0.0071 | -95.8651
-6 | -0.6981 | 0.00748 | 0.0069 | -93.3289
-5.5 | -0.6428 | 0.00703 | 0.0068 | -91.4367
-5 | -0.5865 | 0.00664 | 0.0065 | -88.3283
-4.5 | -0.5301 | 0.00623 | 0.0062 | -85.0883
-4 | -0.4737 | 0.00577 | 0.0058 | -82.0971
-3.5 | -0.4163 | 0.0054 | 0.0053 | -77.0926
-3 | -0.3585 | 0.00504 | 0.0047 | -71.131
-2.5 | -0.3003 | 0.00475 | 0.0041 | -63.2211
-2 | -0.2414 | 0.00449 | 0.0034 | -53.7639
-1.5 | -0.1813 | 0.00444 | 0.0026 | -40.8333
-1 | -0.1209 | 0.00438 | 0.0017 | -27.6027
-0.5 | -0.0606 | 0.00434 | 0.0009 | -13.9631
0 | 0 | 0.00434 | 0 | 0
0.5 | 0.0606 | 0.00434 | -0.0009 | 13.9631
1 | 0.1208 | 0.00438 | -0.0017 | 27.5799
1.5 | 0.1812 | 0.00444 | -0.0026 | 40.8108
2 | 0.2414 | 0.00449 | -0.0034 | 53.7639
2.5 | 0.3003 | 0.00475 | -0.0041 | 63.2211
3 | 0.3585 | 0.00504 | -0.0047 | 71.131
3.5 | 0.4163 | 0.0054 | -0.0053 | 77.0926
4 | 0.4736 | 0.00577 | -0.0058 | 82.0797
4.5 | 0.5301 | 0.00622 | -0.0062 | 85.2251
5 | 0.5864 | 0.00664 | -0.0065 | 88.3133
5.5 | 0.6427 | 0.00703 | -0.0068 | 91.4225
6 | 0.6981 | 0.00748 | -0.0069 | 93.3289
6.5 | 0.7534 | 0.00786 | -0.0071 | 95.8524
7 | 0.809 | 0.00821 | -0.0072 | 98.5384
7.5 | 0.8644 | 0.00851 | -0.0073 | 101.5746
8 | 0.9189 | 0.00887 | -0.0073 | 103.5964
8.5 | 0.9737 | 0.00916 | -0.0073 | 106.2991
9 | 1.0263 | 0.00955 | -0.0069 | 107.466
9.5 | 1.0791 | 0.0099 | -0.0066 | 109
10 | 1.13 | 0.0103 | -0.0061 | 109.7087
10.5 | 1.1785 | 0.01076 | -0.0051 | 109.526
11 | 1.2267 | 0.01117 | -0.0041 | 109.8209
11.5 | 1.2704 | 0.0117 | -0.0024 | 108.5812
12 | 1.3059 | 0.01225 | 0.0007 | 106.6041
12.5 | 1.3266 | 0.01294 | 0.0062 | 102.5193
13 | 1.3471 | 0.01401 | 0.0107 | 96.1527
13.5 | 1.3719 | 0.01517 | 0.0141 | 90.4351
14 | 1.3914 | 0.01674 | 0.0176 | 83.1183
14.5 | 1.4059 | 0.01876 | 0.0211 | 74.9414
15 | 1.4187 | 0.02104 | 0.0242 | 67.4287
15.5 | 1.4308 | 0.02338 | 0.0272 | 61.1976
16 | 1.5202 | 0.02649 | 0.0143 | 57.3877
17 | 1.5564 | 0.03294 | 0.015 | 47.2495
17.5 | 1.5699 | 0.03661 | 0.0153 | 42.8817
18 | 1.58 | 0.04071 | 0.0155 | 38.8111
18.5 | 1.5863 | 0.04529 | 0.0154 | 35.0254
19 | 1.5954 | 0.04972 | 0.0151 | 32.0877
19.5 | 1.6008 | 0.05457 | 0.0147 | 29.3348
20 | 1.6015 | 0.06011 | 0.0139 | 26.6428

## 101. Re 8M Mach 0.25 (1)
BIGFOIL.COM POLAR EXPORT
NACA63(3)-018
NACA63(3)-018 |  |  |  | Cl Max: | 1.303 | at alpha= | 13.5 | deg
JavaFoil+Calcfoil stall+Eppler ext transition |  |  |  | L/D Max: | 88.19 | at alpha= | 8.5 | deg
Re: | 8000000 |  |  | Cd Min: | 0.00576 | at alpha= | -0.5 | deg
Mach: | 0.25 |  |  | Cl=0 at alpha= | 0 | deg
|  |  |  | @ Cl=0.1, Cd= | 0.0057713
|  |  |  | @ Cl=0.4, Cd= | 0.0061867
|  |  |  | @ Cl=0.6, Cd= | 0.0074174
alpha (deg) | Cl | Cd | Cm | Cl/Cd
-18.5 | -0.834 | 0.11261 | 0.018 | -7.403
-18 | -0.921 | 0.08611 | 0.019 | -10.691
-17.5 | -0.997 | 0.06949 | 0.019 | -14.353
-17 | -1.065 | 0.05814 | 0.019 | -18.324
-16.5 | -1.126 | 0.0495 | 0.019 | -22.744
-16 | -1.177 | 0.04323 | 0.019 | -27.227
-15.5 | -1.22 | 0.03827 | 0.019 | -31.879
-15 | -1.255 | 0.0341 | 0.018 | -36.808
-14.5 | -1.281 | 0.03066 | 0.018 | -41.787
-14 | -1.299 | 0.02772 | 0.017 | -46.849
-13.5 | -1.303 | 0.02529 | 0.017 | -51.512
-13 | -1.299 | 0.02315 | 0.016 | -56.126
-12.5 | -1.29 | 0.02126 | 0.016 | -60.682
-12 | -1.28 | 0.01761 | 0.015 | -72.653
-11.5 | -1.257 | 0.01649 | 0.015 | -76.209
-11 | -1.229 | 0.01547 | 0.014 | -79.43
-10.5 | -1.196 | 0.01456 | 0.014 | -82.202
-10 | -1.159 | 0.01373 | 0.013 | -84.468
-9.5 | -1.119 | 0.01296 | 0.013 | -86.301
-9 | -1.074 | 0.01227 | 0.012 | -87.539
-8.5 | -1.025 | 0.01164 | 0.011 | -88.082
-8 | -0.973 | 0.01106 | 0.011 | -87.958
-7.5 | -0.919 | 0.01055 | 0.01 | -87.054
-7 | -0.863 | 0.01009 | 0.009 | -85.599
-6.5 | -0.807 | 0.00967 | 0.009 | -83.518
-6 | -0.755 | 0.00915 | 0.008 | -82.484
-5.5 | -0.695 | 0.00821 | 0.008 | -84.694
-5 | -0.634 | 0.00773 | 0.007 | -81.965
-4.5 | -0.572 | 0.00716 | 0.006 | -79.788
-4 | -0.509 | 0.00659 | 0.006 | -77.204
-3.5 | -0.446 | 0.00634 | 0.005 | -70.359
-3 | -0.383 | 0.00613 | 0.004 | -62.453
-2.5 | -0.319 | 0.00596 | 0.003 | -53.517
-2 | -0.255 | 0.00589 | 0.003 | -43.367
-1.5 | -0.192 | 0.00583 | 0.002 | -32.85
-1 | -0.128 | 0.00578 | 0.001 | -22.176
-0.5 | -0.064 | 0.00576 | 0.001 | -11.128
0 | 0 | 0.00576 | 0 | 0
0.5 | 0.064 | 0.00576 | -0.001 | 11.128
1 | 0.128 | 0.00578 | -0.001 | 22.176
1.5 | 0.192 | 0.00583 | -0.002 | 32.85
2 | 0.255 | 0.00589 | -0.003 | 43.367
2.5 | 0.319 | 0.00596 | -0.003 | 53.517
3 | 0.383 | 0.00613 | -0.004 | 62.453
3.5 | 0.446 | 0.00634 | -0.005 | 70.36
4 | 0.509 | 0.00659 | -0.006 | 77.206
4.5 | 0.572 | 0.00716 | -0.006 | 79.794
5 | 0.634 | 0.00773 | -0.007 | 81.975
5.5 | 0.695 | 0.00821 | -0.008 | 84.708
6 | 0.755 | 0.00915 | -0.008 | 82.484
6.5 | 0.807 | 0.00967 | -0.009 | 83.518
7 | 0.863 | 0.01009 | -0.009 | 85.599
7.5 | 0.919 | 0.01055 | -0.01 | 87.054
8 | 0.973 | 0.01106 | -0.011 | 87.958
8.5 | 1.025 | 0.01163 | -0.011 | 88.19
9 | 1.074 | 0.01227 | -0.012 | 87.539
9.5 | 1.119 | 0.01296 | -0.013 | 86.301
10 | 1.159 | 0.01373 | -0.013 | 84.468
10.5 | 1.196 | 0.01456 | -0.014 | 82.148
11 | 1.229 | 0.01547 | -0.014 | 79.43
11.5 | 1.257 | 0.01649 | -0.015 | 76.209
12 | 1.28 | 0.01761 | -0.015 | 72.653
12.5 | 1.29 | 0.02125 | -0.016 | 60.694
13 | 1.299 | 0.02315 | -0.016 | 56.126
13.5 | 1.303 | 0.02529 | -0.017 | 51.512
14 | 1.299 | 0.02774 | -0.017 | 46.828
14.5 | 1.281 | 0.03066 | -0.018 | 41.782
15 | 1.255 | 0.0341 | -0.018 | 36.803
15.5 | 1.22 | 0.03827 | -0.019 | 31.879
16 | 1.177 | 0.04327 | -0.019 | 27.2
16.5 | 1.125 | 0.04987 | -0.019 | 22.557
17 | 1.065 | 0.05821 | -0.019 | 18.3
17.5 | 0.998 | 0.0694 | -0.019 | 14.373
18 | 0.921 | 0.08595 | -0.019 | 10.714
18.5 | 0.834 | 0.11242 | -0.018 | 7.418

## 102. Re 8M Mach 0.25 (2)
BIGFOIL.COM POLAR EXPORT
NACA63(3)-018
NACA63(3)-018 |  |  |  | Cl Max: | 1.5366 | at alpha= | 18 | deg
XFOIL ncrit=9 |  |  |  | L/D Max: | 107.01 | at alpha= | 9.5 | deg
Re: | 8000000 |  |  | Cd Min: | 0.08216 | at alpha= | 20 | deg
Mach: | 0.25 |  |  | Cl=0 at alpha= | 0 | deg
|  |  |  | @ Cl=0.1, Cd= | 0.0043998
|  |  |  | @ Cl=0.4, Cd= | 0.0052755
|  |  |  | @ Cl=0.6, Cd= | 0.00678
alpha (deg) | Cl | Cd | Cm | Cl/Cd
-20 | -1.5069 | 0.08212 | -0.0175 | -18.35
-19.5 | -1.5191 | 0.07471 | -0.019 | -20.3333
-19 | -1.5298 | 0.06744 | -0.0204 | -22.6839
-18.5 | -1.5349 | 0.06094 | -0.0213 | -25.1871
-18 | -1.5356 | 0.05492 | -0.022 | -27.9607
-17.5 | -1.5309 | 0.04967 | -0.0222 | -30.8214
-16 | -1.5037 | 0.03574 | -0.0214 | -42.0733
-15.5 | -1.3992 | 0.03048 | -0.0387 | -45.9055
-15 | -1.3929 | 0.02756 | -0.0354 | -50.5406
-14.5 | -1.3784 | 0.02473 | -0.033 | -55.738
-14 | -1.3704 | 0.02165 | -0.0298 | -63.2979
-13.5 | -1.3575 | 0.01906 | -0.0264 | -71.2225
-13 | -1.3436 | 0.01677 | -0.0225 | -80.1193
-12.5 | -1.3201 | 0.01514 | -0.0189 | -87.1929
-12 | -1.2935 | 0.01385 | -0.0152 | -93.3935
-11.5 | -1.2661 | 0.01282 | -0.011 | -98.7598
-11 | -1.2476 | 0.01194 | -0.0046 | -104.4891
-10.5 | -1.2097 | 0.0114 | -0.001 | -106.114
-10 | -1.1622 | 0.01091 | 0.001 | -106.5261
-9.5 | -1.1131 | 0.0104 | 0.0027 | -107.0288
-9 | -1.0598 | 0.00999 | 0.0037 | -106.0861
-8.5 | -1.0057 | 0.00958 | 0.0045 | -104.9791
-8 | -0.9504 | 0.00919 | 0.0052 | -103.4168
-7.5 | -0.8935 | 0.00885 | 0.0055 | -100.9605
-7 | -0.8364 | 0.0085 | 0.0057 | -98.4
-6.5 | -0.7788 | 0.00815 | 0.0059 | -95.5583
-6 | -0.7217 | 0.00773 | 0.006 | -93.3635
-5.5 | -0.6646 | 0.00727 | 0.0061 | -91.4168
-5 | -0.6066 | 0.00683 | 0.006 | -88.8141
-4.5 | -0.5485 | 0.0064 | 0.0058 | -85.7031
-4 | -0.4906 | 0.00587 | 0.0056 | -83.5775
-3.5 | -0.4314 | 0.00548 | 0.0053 | -78.7226
-3 | -0.3716 | 0.00509 | 0.0048 | -73.0059
-2.5 | -0.3114 | 0.00478 | 0.0042 | -65.1464
-2 | -0.2503 | 0.00453 | 0.0035 | -55.2539
-1.5 | -0.1878 | 0.00447 | 0.0027 | -42.0134
-1 | -0.1253 | 0.00442 | 0.0018 | -28.3484
-0.5 | -0.0628 | 0.00437 | 0.0009 | -14.3707
0 | 0 | 0.0044 | 0 | 0
0.5 | 0.0627 | 0.00437 | -0.0009 | 14.3478
1 | 0.1253 | 0.00442 | -0.0018 | 28.3484
1.5 | 0.1878 | 0.00447 | -0.0026 | 42.0134
2 | 0.2503 | 0.00453 | -0.0035 | 55.2539
2.5 | 0.3114 | 0.00477 | -0.0042 | 65.283
3 | 0.3716 | 0.00509 | -0.0048 | 73.0059
3.5 | 0.4313 | 0.00548 | -0.0052 | 78.7044
4 | 0.4905 | 0.00587 | -0.0056 | 83.5605
4.5 | 0.5485 | 0.00639 | -0.0058 | 85.8372
5 | 0.6066 | 0.00683 | -0.006 | 88.8141
5.5 | 0.6645 | 0.00727 | -0.0061 | 91.403
6 | 0.7216 | 0.00772 | -0.006 | 93.4715
6.5 | 0.7788 | 0.00815 | -0.0059 | 95.5583
7 | 0.8363 | 0.0085 | -0.0057 | 98.3882
7.5 | 0.8934 | 0.00884 | -0.0055 | 101.0633
8 | 0.9503 | 0.00919 | -0.0051 | 103.4059
8.5 | 1.0058 | 0.00956 | -0.0046 | 105.2092
9 | 1.0596 | 0.00999 | -0.0037 | 106.0661
9.5 | 1.1129 | 0.0104 | -0.0026 | 107.0096
10 | 1.162 | 0.01091 | -0.001 | 106.5078
10.5 | 1.2096 | 0.0114 | 0.001 | 106.1053
11 | 1.2475 | 0.01194 | 0.0046 | 104.4807
11.5 | 1.2659 | 0.01282 | 0.011 | 98.7441
12 | 1.2938 | 0.01383 | 0.0151 | 93.5503
12.5 | 1.3188 | 0.01519 | 0.019 | 86.8203
13 | 1.3441 | 0.01674 | 0.0225 | 80.2927
13.5 | 1.3609 | 0.01889 | 0.0262 | 72.0434
14 | 1.369 | 0.02172 | 0.0299 | 63.0295
14.5 | 1.3795 | 0.02466 | 0.0329 | 55.9408
15 | 1.3941 | 0.02747 | 0.0353 | 50.7499
15.5 | 1.4 | 0.03068 | 0.0383 | 45.6323
16 | 1.5068 | 0.03565 | 0.021 | 42.2665
17.5 | 1.5328 | 0.04957 | 0.022 | 30.9219
18 | 1.5366 | 0.05493 | 0.0218 | 27.9738
18.5 | 1.5363 | 0.06092 | 0.0211 | 25.2183
19 | 1.5326 | 0.06728 | 0.0202 | 22.7794
19.5 | 1.5224 | 0.07452 | 0.0188 | 20.4294
20 | 1.5083 | 0.08216 | 0.0172 | 18.3581

## 103. Re 8M Mach 0.50 (1)
BIGFOIL.COM POLAR EXPORT
NACA63(3)-018
NACA63(3)-018 |  |  |  | Cl Max: | 1.181 | at alpha= | 20 | deg
JavaFoil+Calcfoil stall+Eppler ext transition |  |  |  | L/D Max: | 77.33 | at alpha= | 5 | deg
Re: | 8000000 |  |  | Cd Min: | 0.00587 | at alpha= | 1 | deg
Mach: | 0.5 |  |  | Cl=0 at alpha= | 0 | deg
|  |  |  | @ Cl=0.1, Cd= | 0.0058882
|  |  |  | @ Cl=0.4, Cd= | 0.0064245
|  |  |  | @ Cl=0.6, Cd= | 0.0077855
alpha (deg) | Cl | Cd | Cm | Cl/Cd
-20 | -1.183 | 0.11451 | 0.022 | -10.328
-19.5 | -1.117 | 0.13681 | 0.019 | -8.165
-19 | -1.074 | 0.14162 | 0.017 | -7.586
-18.5 | -1.088 | 0.11368 | 0.02 | -9.566
-18 | -1.063 | 0.10499 | 0.02 | -10.121
-17.5 | -0.998 | 0.12474 | 0.017 | -8.002
-17 | -0.958 | 0.12558 | 0.015 | -7.631
-16.5 | -0.97 | 0.10057 | 0.018 | -9.641
-16 | -0.917 | 0.11087 | 0.016 | -8.271
-15.5 | -0.874 | 0.1144 | 0.013 | -7.636
-15 | -0.856 | 0.11015 | 0.014 | -7.772
-14.5 | -0.832 | 0.09995 | 0.014 | -8.319
-14 | -0.791 | 0.10105 | 0.012 | -7.826
-13.5 | -0.763 | 0.09367 | 0.011 | -8.148
-13 | -0.736 | 0.09628 | 0.011 | -7.647
-12.5 | -0.706 | 0.09023 | 0.01 | -7.828
-12 | -0.685 | 0.07879 | 0.011 | -8.694
-11.5 | -0.652 | 0.08279 | 0.01 | -7.877
-11 | -0.688 | 0.04423 | 0.014 | -15.567
-10.5 | -0.974 | 0.02819 | 0.015 | -34.532
-10 | -1.102 | 0.02316 | 0.014 | -47.597
-9.5 | -1.133 | 0.01834 | 0.014 | -61.748
-9 | -1.122 | 0.01686 | 0.013 | -66.52
-8.5 | -1.088 | 0.01561 | 0.012 | -69.704
-8 | -1.042 | 0.01447 | 0.012 | -71.954
-7.5 | -0.991 | 0.01349 | 0.011 | -73.449
-7 | -0.936 | 0.01259 | 0.01 | -74.358
-6.5 | -0.879 | 0.01182 | 0.01 | -74.309
-6 | -0.819 | 0.01116 | 0.009 | -73.326
-5.5 | -0.756 | 0.01057 | 0.008 | -71.553
-5 | -0.695 | 0.009 | 0.008 | -77.278
-4.5 | -0.632 | 0.00832 | 0.007 | -75.972
-4 | -0.568 | 0.00738 | 0.006 | -76.957
-3.5 | -0.498 | 0.00692 | 0.005 | -71.97
-3 | -0.427 | 0.00656 | 0.005 | -65.17
-2.5 | -0.356 | 0.00623 | 0.004 | -57.229
-2 | -0.285 | 0.00603 | 0.003 | -47.293
-1.5 | -0.214 | 0.00594 | 0.002 | -36.033
-1 | -0.143 | 0.00588 | 0.002 | -24.343
-0.5 | -0.072 | 0.00589 | 0.001 | -12.15
0 | 0 | 0.00589 | 0 | 0
0.5 | 0.072 | 0.0059 | -0.001 | 12.133
1 | 0.143 | 0.00587 | -0.002 | 24.42
1.5 | 0.214 | 0.00594 | -0.002 | 36.033
2 | 0.285 | 0.00603 | -0.003 | 47.304
2.5 | 0.356 | 0.00622 | -0.004 | 57.335
3 | 0.427 | 0.00655 | -0.005 | 65.27
3.5 | 0.498 | 0.00692 | -0.005 | 71.977
4 | 0.568 | 0.00737 | -0.006 | 77.049
4.5 | 0.635 | 0.00824 | -0.007 | 77.097
5 | 0.695 | 0.00899 | -0.008 | 77.33
5.5 | 0.756 | 0.01057 | -0.008 | 71.536
6 | 0.819 | 0.01116 | -0.009 | 73.35
6.5 | 0.879 | 0.01182 | -0.01 | 74.302
7 | 0.936 | 0.01258 | -0.01 | 74.423
7.5 | 0.991 | 0.01347 | -0.011 | 73.542
8 | 1.041 | 0.01448 | -0.012 | 71.907
8.5 | 1.088 | 0.01561 | -0.012 | 69.705
9 | 1.122 | 0.01687 | -0.013 | 66.49
9.5 | 1.133 | 0.01835 | -0.014 | 61.712
10 | 1.102 | 0.02317 | -0.014 | 47.584
10.5 | 0.974 | 0.02807 | -0.015 | 34.693
11 | 0.687 | 0.04483 | -0.014 | 15.329
11.5 | 0.652 | 0.08346 | -0.01 | 7.81
12 | 0.683 | 0.08034 | -0.011 | 8.496
12.5 | 0.706 | 0.09046 | -0.01 | 7.808
13 | 0.736 | 0.09635 | -0.011 | 7.643
13.5 | 0.763 | 0.09399 | -0.011 | 8.118
14 | 0.791 | 0.10149 | -0.012 | 7.791
14.5 | 0.829 | 0.10231 | -0.014 | 8.099
15 | 0.855 | 0.11158 | -0.014 | 7.66
15.5 | 0.873 | 0.11443 | -0.013 | 7.63
16 | 0.914 | 0.11293 | -0.015 | 8.097
16.5 | 0.967 | 0.10252 | -0.018 | 9.431
17 | 0.958 | 0.12707 | -0.015 | 7.541
17.5 | 0.997 | 0.12586 | -0.017 | 7.92
18 | 1.059 | 0.10751 | -0.02 | 9.851
18.5 | 1.085 | 0.11583 | -0.02 | 9.367
19 | 1.074 | 0.1417 | -0.017 | 7.581
19.5 | 1.122 | 0.13276 | -0.02 | 8.455
20 | 1.181 | 0.1158 | -0.022 | 10.198

## 104. Re 8M Mach 0.50 (2)
BIGFOIL.COM POLAR EXPORT
NACA63(3)-018
NACA63(3)-018 |  |  |  | Cl Max: | 1.3243 | at alpha= | 13.5 | deg
XFOIL ncrit=9 |  |  |  | L/D Max: | 94.0841 | at alpha= | 7 | deg
Re: | 8000000 |  |  | Cd Min: | 0.04189 | at alpha= | 13.5 | deg
Mach: | 0.5 |  |  | Cl=0 at alpha= | -99 | deg
|  |  |  | @ Cl=0.1, Cd= | 0.0045837
|  |  |  | @ Cl=0.4, Cd= | 0.0051374
|  |  |  | @ Cl=0.6, Cd= | 0.0068276
alpha (deg) | Cl | Cd | Cm | Cl/Cd
0 | 0 | 0.00456 | 0 | 0
0.5 | 0.0729 | 0.00458 | -0.001 | 15.917
1 | 0.1455 | 0.00459 | -0.0019 | 31.6993
1.5 | 0.218 | 0.00469 | -0.0028 | 46.4819
2 | 0.2907 | 0.00474 | -0.0037 | 61.3291
2.5 | 0.3627 | 0.00491 | -0.0044 | 73.8697
3 | 0.4316 | 0.00533 | -0.0046 | 80.9756
3.5 | 0.4991 | 0.00587 | -0.0046 | 85.0256
4 | 0.565 | 0.00647 | -0.0042 | 87.3261
4.5 | 0.6296 | 0.00713 | -0.0035 | 88.3029
5 | 0.6929 | 0.00778 | -0.0024 | 89.0617
5.5 | 0.7546 | 0.00845 | -0.0008 | 89.3018
6 | 0.8174 | 0.00899 | 0.0008 | 90.9232
6.5 | 0.88 | 0.00947 | 0.0028 | 92.925
7 | 0.9399 | 0.00999 | 0.0054 | 94.0841
7.5 | 0.9943 | 0.01057 | 0.009 | 94.0681
8 | 1.0198 | 0.01144 | 0.0167 | 89.1434
8.5 | 1.0554 | 0.01264 | 0.022 | 83.4968
9 | 1.0941 | 0.01403 | 0.0266 | 77.9829
9.5 | 1.1314 | 0.01571 | 0.0309 | 72.0178
10 | 1.1639 | 0.01776 | 0.0353 | 65.5349
10.5 | 1.1996 | 0.01985 | 0.0393 | 60.4332
11 | 1.2323 | 0.02226 | 0.0432 | 55.3594
11.5 | 1.2631 | 0.02492 | 0.0469 | 50.6862
12 | 1.2914 | 0.0279 | 0.0504 | 46.2867
12.5 | 1.2924 | 0.03269 | 0.0536 | 39.535
13 | 1.3112 | 0.03691 | 0.0563 | 35.5242
13.5 | 1.3243 | 0.04189 | 0.0587 | 31.6138

## 105. Re 10M Mach 0.00 (1)
BIGFOIL.COM POLAR EXPORT
NACA63(3)-018
NACA63(3)-018 |  |  |  | Cl Max: | 1.379 | at alpha= | 15 | deg
JavaFoil+Calcfoil stall+Eppler ext transition |  |  |  | L/D Max: | 96.3 | at alpha= | 9 | deg
Re: | 10000000 |  |  | Cd Min: | 0.00568 | at alpha= | -0.5 | deg
Mach: | 0 |  |  | Cl=0 at alpha= | 0 | deg
|  |  |  | @ Cl=0.1, Cd= | 0.0057045
|  |  |  | @ Cl=0.4, Cd= | 0.0062371
|  |  |  | @ Cl=0.6, Cd= | 0.00733
alpha (deg) | Cl | Cd | Cm | Cl/Cd
-20 | -1.187 | 0.06662 | 0.022 | -17.812
-19.5 | -1.219 | 0.05974 | 0.021 | -20.414
-19 | -1.25 | 0.05404 | 0.021 | -23.122
-18.5 | -1.278 | 0.04877 | 0.021 | -26.204
-18 | -1.303 | 0.0441 | 0.021 | -29.551
-17.5 | -1.326 | 0.04005 | 0.02 | -33.102
-17 | -1.344 | 0.03648 | 0.02 | -36.851
-16.5 | -1.36 | 0.03325 | 0.019 | -40.885
-16 | -1.37 | 0.03059 | 0.019 | -44.789
-15.5 | -1.377 | 0.02804 | 0.019 | -49.105
-15 | -1.379 | 0.02584 | 0.018 | -53.369
-14.5 | -1.377 | 0.02378 | 0.018 | -57.905
-14 | -1.37 | 0.02202 | 0.017 | -62.193
-13.5 | -1.354 | 0.02043 | 0.017 | -66.268
-13 | -1.335 | 0.01897 | 0.016 | -70.354
-12.5 | -1.311 | 0.01768 | 0.016 | -74.172
-12 | -1.289 | 0.01501 | 0.015 | -85.893
-11.5 | -1.258 | 0.01416 | 0.015 | -88.852
-11 | -1.223 | 0.01339 | 0.014 | -91.351
-10.5 | -1.185 | 0.01269 | 0.013 | -93.399
-10 | -1.144 | 0.01205 | 0.013 | -94.968
-9.5 | -1.101 | 0.01148 | 0.012 | -95.838
-9 | -1.054 | 0.01095 | 0.012 | -96.3
-8.5 | -1.004 | 0.01047 | 0.011 | -95.971
-8 | -0.952 | 0.01002 | 0.01 | -95.046
-7.5 | -0.899 | 0.0096 | 0.01 | -93.711
-7 | -0.85 | 0.00913 | 0.009 | -93.029
-6.5 | -0.792 | 0.00902 | 0.009 | -87.845
-6 | -0.733 | 0.00871 | 0.008 | -84.217
-5.5 | -0.674 | 0.00785 | 0.007 | -85.846
-5 | -0.614 | 0.0074 | 0.007 | -82.972
-4.5 | -0.554 | 0.0071 | 0.006 | -78
-4 | -0.493 | 0.00663 | 0.005 | -74.428
-3.5 | -0.432 | 0.0063 | 0.005 | -68.625
-3 | -0.371 | 0.00618 | 0.004 | -59.941
-2.5 | -0.309 | 0.00603 | 0.003 | -51.273
-2 | -0.247 | 0.00587 | 0.003 | -42.128
-1.5 | -0.186 | 0.00576 | 0.002 | -32.231
-1 | -0.124 | 0.00572 | 0.001 | -21.689
-0.5 | -0.062 | 0.00568 | 0.001 | -10.92
0 | 0 | 0.00568 | 0 | 0
0.5 | 0.062 | 0.00568 | -0.001 | 10.92
1 | 0.124 | 0.00572 | -0.001 | 21.689
1.5 | 0.186 | 0.00576 | -0.002 | 32.231
2 | 0.247 | 0.00587 | -0.003 | 42.128
2.5 | 0.309 | 0.00603 | -0.003 | 51.273
3 | 0.371 | 0.00618 | -0.004 | 59.941
3.5 | 0.432 | 0.0063 | -0.005 | 68.625
4 | 0.493 | 0.00663 | -0.005 | 74.43
4.5 | 0.554 | 0.0071 | -0.006 | 78.004
5 | 0.614 | 0.0074 | -0.007 | 82.979
5.5 | 0.674 | 0.00785 | -0.007 | 85.856
6 | 0.734 | 0.00871 | -0.008 | 84.231
6.5 | 0.792 | 0.00902 | -0.009 | 87.861
7 | 0.85 | 0.00913 | -0.009 | 93.029
7.5 | 0.899 | 0.0096 | -0.01 | 93.711
8 | 0.952 | 0.01002 | -0.01 | 95.046
8.5 | 1.004 | 0.01047 | -0.011 | 95.971
9 | 1.054 | 0.01095 | -0.012 | 96.3
9.5 | 1.101 | 0.01148 | -0.012 | 95.838
10 | 1.144 | 0.01205 | -0.013 | 94.968
10.5 | 1.185 | 0.01269 | -0.013 | 93.399
11 | 1.223 | 0.01339 | -0.014 | 91.351
11.5 | 1.258 | 0.01416 | -0.015 | 88.852
12 | 1.289 | 0.01501 | -0.015 | 85.893
12.5 | 1.311 | 0.01768 | -0.016 | 74.172
13 | 1.335 | 0.01897 | -0.016 | 70.354
13.5 | 1.354 | 0.02043 | -0.017 | 66.268
14 | 1.37 | 0.02202 | -0.017 | 62.193
14.5 | 1.377 | 0.02378 | -0.018 | 57.905
15 | 1.379 | 0.02584 | -0.018 | 53.369
15.5 | 1.377 | 0.02804 | -0.019 | 49.105
16 | 1.37 | 0.03059 | -0.019 | 44.789
16.5 | 1.36 | 0.03325 | -0.019 | 40.885
17 | 1.344 | 0.03648 | -0.02 | 36.851
17.5 | 1.326 | 0.04005 | -0.02 | 33.102
18 | 1.303 | 0.0441 | -0.021 | 29.551
18.5 | 1.278 | 0.04877 | -0.021 | 26.204
19 | 1.25 | 0.05404 | -0.021 | 23.122
19.5 | 1.219 | 0.05974 | -0.021 | 20.414
20 | 1.187 | 0.06662 | -0.022 | 17.812

## 106. Re 10M Mach 0.00 (2)
BIGFOIL.COM POLAR EXPORT
NACA63(3)-018
NACA63(3)-018 |  |  |  | Cl Max: | 1.6481 | at alpha= | 20 | deg
XFOIL ncrit=9 |  |  |  | L/D Max: | 115.56 | at alpha= | 11 | deg
Re: | 10000000 |  |  | Cd Min: | 0.05348 | at alpha= | -20 | deg
Mach: | 0 |  |  | Cl=0 at alpha= | 0 | deg
|  |  |  | @ Cl=0.1, Cd= | 0.0042666
|  |  |  | @ Cl=0.4, Cd= | 0.0053315
|  |  |  | @ Cl=0.6, Cd= | 0.0066176
alpha (deg) | Cl | Cd | Cm | Cl/Cd
-20 | -1.6464 | 0.05348 | -0.0125 | -30.7853
-19.5 | -1.6423 | 0.04861 | -0.0129 | -33.7852
-19 | -1.6352 | 0.04408 | -0.0132 | -37.0962
-18.5 | -1.6242 | 0.04012 | -0.0132 | -40.4835
-18 | -1.6108 | 0.03641 | -0.0131 | -44.2406
-17.5 | -1.5983 | 0.03278 | -0.0127 | -48.7584
-17 | -1.5686 | 0.02932 | -0.0151 | -53.4993
-16.5 | -1.5226 | 0.02626 | -0.0199 | -57.9817
-16 | -1.4657 | 0.02345 | -0.0265 | -62.5032
-15.5 | -1.4501 | 0.02142 | -0.0238 | -67.6984
-15 | -1.4345 | 0.01932 | -0.021 | -74.2495
-14.5 | -1.4178 | 0.0174 | -0.018 | -81.4828
-14 | -1.4037 | 0.01554 | -0.0142 | -90.3282
-13.5 | -1.3859 | 0.0141 | -0.0102 | -98.2908
-13 | -1.3679 | 0.01295 | -0.0056 | -105.6293
-12.5 | -1.3506 | 0.0122 | 0.0002 | -110.7049
-12 | -1.3179 | 0.01161 | 0.0036 | -113.5142
-11.5 | -1.2738 | 0.01114 | 0.0051 | -114.3447
-11 | -1.2284 | 0.01063 | 0.0064 | -115.5597
-10.5 | -1.1797 | 0.01022 | 0.0071 | -115.4305
-10 | -1.1289 | 0.00986 | 0.0076 | -114.4929
-9.5 | -1.0779 | 0.00945 | 0.008 | -114.0635
-9 | -1.0248 | 0.00914 | 0.0081 | -112.1225
-8.5 | -0.9713 | 0.0088 | 0.0082 | -110.375
-8 | -0.917 | 0.00849 | 0.0081 | -108.0094
-7.5 | -0.862 | 0.0082 | 0.008 | -105.122
-7 | -0.8062 | 0.00792 | 0.0077 | -101.7929
-6.5 | -0.7505 | 0.00762 | 0.0075 | -98.4908
-6 | -0.6949 | 0.00727 | 0.0072 | -95.5846
-5.5 | -0.6394 | 0.00687 | 0.007 | -93.0713
-5 | -0.5832 | 0.00651 | 0.0066 | -89.5853
-4.5 | -0.5264 | 0.00617 | 0.0062 | -85.316
-4 | -0.47 | 0.00577 | 0.0058 | -81.4558
-3.5 | -0.4128 | 0.0054 | 0.0052 | -76.4444
-3 | -0.3551 | 0.00511 | 0.0046 | -69.4912
-2.5 | -0.2974 | 0.00476 | 0.004 | -62.479
-2 | -0.2397 | 0.00442 | 0.0034 | -54.2308
-1.5 | -0.18 | 0.00432 | 0.0026 | -41.6667
-1 | -0.1201 | 0.00428 | 0.0017 | -28.0607
-0.5 | -0.0602 | 0.00424 | 0.0009 | -14.1981
0 | 0 | 0.0042 | 0 | 0
0.5 | 0.0601 | 0.00424 | -0.0009 | 14.1745
1 | 0.12 | 0.00428 | -0.0017 | 28.0374
1.5 | 0.1799 | 0.00432 | -0.0026 | 41.6435
2 | 0.2397 | 0.00442 | -0.0034 | 54.2308
2.5 | 0.2973 | 0.00476 | -0.004 | 62.458
3 | 0.3552 | 0.00509 | -0.0047 | 69.7839
3.5 | 0.4127 | 0.0054 | -0.0052 | 76.4259
4 | 0.4699 | 0.00577 | -0.0058 | 81.4385
4.5 | 0.5263 | 0.00617 | -0.0062 | 85.2998
5 | 0.5832 | 0.00651 | -0.0066 | 89.5853
5.5 | 0.6394 | 0.00687 | -0.007 | 93.0713
6 | 0.6949 | 0.00727 | -0.0072 | 95.5846
6.5 | 0.7505 | 0.00762 | -0.0075 | 98.4908
7 | 0.8062 | 0.00792 | -0.0077 | 101.7929
7.5 | 0.8619 | 0.0082 | -0.008 | 105.1098
8 | 0.9169 | 0.00849 | -0.0081 | 107.9976
8.5 | 0.9713 | 0.00879 | -0.0082 | 110.5006
9 | 1.0247 | 0.00914 | -0.0081 | 112.1116
9.5 | 1.0778 | 0.00945 | -0.008 | 114.0529
10 | 1.1288 | 0.00986 | -0.0076 | 114.4828
10.5 | 1.1796 | 0.01022 | -0.0071 | 115.4207
11 | 1.2284 | 0.01063 | -0.0064 | 115.5597
11.5 | 1.2736 | 0.01114 | -0.0051 | 114.3268
12 | 1.3178 | 0.0116 | -0.0036 | 113.6034
12.5 | 1.3497 | 0.01221 | -0.0001 | 110.5405
13 | 1.3679 | 0.01295 | 0.0056 | 105.6293
13.5 | 1.3861 | 0.01409 | 0.0102 | 98.3747
14 | 1.4036 | 0.01554 | 0.0142 | 90.3218
14.5 | 1.4188 | 0.01734 | 0.0179 | 81.8224
15 | 1.435 | 0.01928 | 0.021 | 74.4295
15.5 | 1.4501 | 0.02142 | 0.0238 | 67.6984
16 | 1.4671 | 0.02341 | 0.0263 | 62.6698
16.5 | 1.56 | 0.02639 | 0.0127 | 59.1133
18 | 1.6129 | 0.03628 | 0.0129 | 44.457
18.5 | 1.6258 | 0.04002 | 0.013 | 40.6247
19 | 1.6372 | 0.04396 | 0.013 | 37.2429
19.5 | 1.6448 | 0.04844 | 0.0127 | 33.9554
20 | 1.6481 | 0.0534 | 0.0122 | 30.8633

## 107. Re 10M Mach 0.10 (1)
BIGFOIL.COM POLAR EXPORT
NACA63(3)-018
NACA63(3)-018 |  |  |  | Cl Max: | 1.367 | at alpha= | 14.5 | deg
JavaFoil+Calcfoil stall+Eppler ext transition |  |  |  | L/D Max: | 95.565 | at alpha= | 9 | deg
Re: | 10000000 |  |  | Cd Min: | 0.00568 | at alpha= | -0.5 | deg
Mach: | 0.1 |  |  | Cl=0 at alpha= | 0 | deg
|  |  |  | @ Cl=0.1, Cd= | 0.0057041
|  |  |  | @ Cl=0.4, Cd= | 0.0062254
|  |  |  | @ Cl=0.6, Cd= | 0.007348
alpha (deg) | Cl | Cd | Cm | Cl/Cd
-20 | -1.128 | 0.07296 | 0.021 | -15.456
-19.5 | -1.166 | 0.06478 | 0.021 | -17.997
-19 | -1.202 | 0.05773 | 0.021 | -20.816
-18.5 | -1.235 | 0.05169 | 0.021 | -23.898
-18 | -1.266 | 0.0465 | 0.021 | -27.218
-17.5 | -1.293 | 0.04198 | 0.02 | -30.794
-17 | -1.316 | 0.03806 | 0.02 | -34.582
-16.5 | -1.336 | 0.03464 | 0.019 | -38.551
-16 | -1.351 | 0.03165 | 0.019 | -42.668
-15.5 | -1.361 | 0.02893 | 0.019 | -47.045
-15 | -1.367 | 0.02657 | 0.018 | -51.425
-14.5 | -1.367 | 0.02447 | 0.018 | -55.87
-14 | -1.363 | 0.0226 | 0.017 | -60.29
-13.5 | -1.349 | 0.02093 | 0.017 | -64.486
-13 | -1.332 | 0.0194 | 0.016 | -68.638
-12.5 | -1.31 | 0.01805 | 0.016 | -72.59
-12 | -1.289 | 0.01525 | 0.015 | -84.516
-11.5 | -1.259 | 0.01439 | 0.015 | -87.478
-11 | -1.225 | 0.01359 | 0.014 | -90.115
-10.5 | -1.188 | 0.01288 | 0.014 | -92.242
-10 | -1.147 | 0.01222 | 0.013 | -93.935
-9.5 | -1.104 | 0.01162 | 0.012 | -95.042
-9 | -1.058 | 0.01107 | 0.012 | -95.565
-8.5 | -1.008 | 0.01057 | 0.011 | -95.328
-8 | -0.956 | 0.01011 | 0.011 | -94.475
-7.5 | -0.902 | 0.00968 | 0.01 | -93.174
-7 | -0.853 | 0.00916 | 0.009 | -93.137
-6.5 | -0.796 | 0.0091 | 0.009 | -87.489
-6 | -0.737 | 0.00872 | 0.008 | -84.505
-5.5 | -0.677 | 0.00791 | 0.007 | -85.615
-5 | -0.617 | 0.00745 | 0.007 | -82.812
-4.5 | -0.557 | 0.00709 | 0.006 | -78.456
-4 | -0.496 | 0.00662 | 0.005 | -74.86
-3.5 | -0.434 | 0.00627 | 0.005 | -69.223
-3 | -0.373 | 0.00619 | 0.004 | -60.236
-2.5 | -0.311 | 0.00603 | 0.003 | -51.515
-2 | -0.249 | 0.00588 | 0.003 | -42.264
-1.5 | -0.187 | 0.00576 | 0.002 | -32.375
-1 | -0.125 | 0.00572 | 0.001 | -21.78
-0.5 | -0.062 | 0.00568 | 0.001 | -10.965
0 | 0 | 0.00568 | 0 | 0
0.5 | 0.062 | 0.00568 | -0.001 | 10.965
1 | 0.125 | 0.00572 | -0.001 | 21.78
1.5 | 0.187 | 0.00576 | -0.002 | 32.375
2 | 0.249 | 0.00588 | -0.003 | 42.264
2.5 | 0.311 | 0.00603 | -0.003 | 51.515
3 | 0.373 | 0.00619 | -0.004 | 60.236
3.5 | 0.434 | 0.00627 | -0.005 | 69.223
4 | 0.496 | 0.00662 | -0.005 | 74.862
4.5 | 0.557 | 0.00709 | -0.006 | 78.46
5 | 0.617 | 0.00745 | -0.007 | 82.82
5.5 | 0.677 | 0.00791 | -0.007 | 85.626
6 | 0.737 | 0.00872 | -0.008 | 84.519
6.5 | 0.796 | 0.0091 | -0.009 | 87.506
7 | 0.853 | 0.00916 | -0.009 | 93.137
7.5 | 0.902 | 0.00968 | -0.01 | 93.174
8 | 0.956 | 0.01011 | -0.011 | 94.475
8.5 | 1.008 | 0.01057 | -0.011 | 95.328
9 | 1.058 | 0.01107 | -0.012 | 95.565
9.5 | 1.104 | 0.01162 | -0.012 | 95.042
10 | 1.147 | 0.01222 | -0.013 | 93.935
10.5 | 1.188 | 0.01288 | -0.014 | 92.242
11 | 1.225 | 0.01359 | -0.014 | 90.115
11.5 | 1.259 | 0.01439 | -0.015 | 87.478
12 | 1.289 | 0.01525 | -0.015 | 84.516
12.5 | 1.31 | 0.01805 | -0.016 | 72.59
13 | 1.332 | 0.0194 | -0.016 | 68.638
13.5 | 1.349 | 0.02093 | -0.017 | 64.486
14 | 1.363 | 0.0226 | -0.017 | 60.29
14.5 | 1.367 | 0.02447 | -0.018 | 55.87
15 | 1.367 | 0.02657 | -0.018 | 51.425
15.5 | 1.361 | 0.02893 | -0.019 | 47.045
16 | 1.351 | 0.03165 | -0.019 | 42.668
16.5 | 1.336 | 0.03464 | -0.019 | 38.551
17 | 1.316 | 0.03806 | -0.02 | 34.582
17.5 | 1.293 | 0.04198 | -0.02 | 30.794
18 | 1.266 | 0.0465 | -0.021 | 27.218
18.5 | 1.235 | 0.05169 | -0.021 | 23.898
19 | 1.202 | 0.05773 | -0.021 | 20.816
19.5 | 1.166 | 0.06478 | -0.021 | 17.997

## 108. Re 10M Mach 0.10 (2)
BIGFOIL.COM POLAR EXPORT
NACA63(3)-018
NACA63(3)-018 |  |  |  | Cl Max: | 1.6342 | at alpha= | 20 | deg
XFOIL ncrit=9 |  |  |  | L/D Max: | 114.981 | at alpha= | 10.5 | deg
Re: | 10000000 |  |  | Cd Min: | 0.05717 | at alpha= | -20 | deg
Mach: | 0.1 |  |  | Cl=0 at alpha= | 0 | deg
|  |  |  | @ Cl=0.1, Cd= | 0.0042727
|  |  |  | @ Cl=0.4, Cd= | 0.0053472
|  |  |  | @ Cl=0.6, Cd= | 0.0066258
alpha (deg) | Cl | Cd | Cm | Cl/Cd
-20 | -1.6332 | 0.05717 | -0.0136 | -28.5674
-19.5 | -1.6314 | 0.05186 | -0.0142 | -31.4578
-19 | -1.627 | 0.04695 | -0.0146 | -34.6539
-18.5 | -1.618 | 0.04262 | -0.0147 | -37.9634
-18 | -1.6067 | 0.03859 | -0.0146 | -41.6351
-16.5 | -1.5582 | 0.02804 | -0.0142 | -55.5706
-16 | -1.4593 | 0.02478 | -0.029 | -58.8902
-15.5 | -1.4475 | 0.02246 | -0.026 | -64.4479
-15 | -1.43 | 0.02036 | -0.0235 | -70.2358
-14.5 | -1.4125 | 0.01834 | -0.0207 | -77.0174
-14 | -1.4006 | 0.01624 | -0.0168 | -86.2438
-13.5 | -1.3841 | 0.0146 | -0.0128 | -94.8014
-13 | -1.365 | 0.01333 | -0.0085 | -102.4006
-12.5 | -1.3456 | 0.01243 | -0.0034 | -108.2542
-12 | -1.3228 | 0.01178 | 0.0019 | -112.292
-11.5 | -1.2802 | 0.01127 | 0.0038 | -113.5936
-11 | -1.235 | 0.01076 | 0.0053 | -114.777
-10.5 | -1.1867 | 0.01032 | 0.0063 | -114.9903
-10 | -1.1357 | 0.00996 | 0.0069 | -114.0261
-9.5 | -1.0846 | 0.00953 | 0.0074 | -113.809
-9 | -1.0314 | 0.0092 | 0.0077 | -112.1087
-8.5 | -0.9774 | 0.00887 | 0.0078 | -110.1917
-8 | -0.9229 | 0.00854 | 0.0078 | -108.0679
-7.5 | -0.8674 | 0.00826 | 0.0077 | -105.0121
-7 | -0.8114 | 0.00796 | 0.0075 | -101.9347
-6.5 | -0.7553 | 0.00766 | 0.0073 | -98.6031
-6 | -0.6992 | 0.00732 | 0.0071 | -95.5191
-5.5 | -0.6434 | 0.00691 | 0.0069 | -93.1114
-4.5 | -0.5298 | 0.00619 | 0.0061 | -85.5897
-4 | -0.473 | 0.00579 | 0.0057 | -81.6926
-3 | -0.3574 | 0.00512 | 0.0046 | -69.8047
-2.5 | -0.2993 | 0.00476 | 0.0041 | -62.8782
-2 | -0.2414 | 0.00443 | 0.0034 | -54.4921
-1.5 | -0.1812 | 0.00433 | 0.0026 | -41.8476
-1 | -0.1208 | 0.00429 | 0.0017 | -28.1585
-0.5 | -0.0606 | 0.00424 | 0.0009 | -14.2925
0 | 0 | 0.00421 | 0 | 0
0.5 | 0.0605 | 0.00424 | -0.0009 | 14.2689
1 | 0.1208 | 0.00429 | -0.0017 | 28.1585
1.5 | 0.1811 | 0.00433 | -0.0026 | 41.8245
2 | 0.2413 | 0.00443 | -0.0034 | 54.4695
2.5 | 0.2993 | 0.00477 | -0.004 | 62.7463
3 | 0.3576 | 0.00509 | -0.0047 | 70.2554
4 | 0.473 | 0.00579 | -0.0057 | 81.6926
4.5 | 0.5297 | 0.00619 | -0.0061 | 85.5735
5 | 0.5869 | 0.00654 | -0.0065 | 89.7401
5.5 | 0.6434 | 0.00691 | -0.0069 | 93.1114
6 | 0.6991 | 0.00732 | -0.0071 | 95.5055
6.5 | 0.7553 | 0.00766 | -0.0073 | 98.6031
7 | 0.8114 | 0.00796 | -0.0075 | 101.9347
7.5 | 0.8674 | 0.00826 | -0.0077 | 105.0121
8 | 0.9228 | 0.00854 | -0.0078 | 108.0562
8.5 | 0.9774 | 0.00887 | -0.0078 | 110.1917
9 | 1.0313 | 0.0092 | -0.0076 | 112.0978
10 | 1.1357 | 0.00995 | -0.0069 | 114.1407
10.5 | 1.1866 | 0.01032 | -0.0063 | 114.9806
11 | 1.235 | 0.01075 | -0.0053 | 114.8837
11.5 | 1.28 | 0.01127 | -0.0038 | 113.5759
12 | 1.3229 | 0.01177 | -0.0019 | 112.3959
12.5 | 1.3448 | 0.01244 | 0.0035 | 108.1029
13 | 1.3653 | 0.01332 | 0.0085 | 102.5
13.5 | 1.3848 | 0.01457 | 0.0128 | 95.0446
14 | 1.3998 | 0.01627 | 0.0169 | 86.0356
14.5 | 1.414 | 0.01826 | 0.0205 | 77.437
15 | 1.4308 | 0.02029 | 0.0234 | 70.5175
15.5 | 1.447 | 0.02249 | 0.0261 | 64.3397
16 | 1.4611 | 0.02472 | 0.0288 | 59.106
16.5 | 1.5608 | 0.02801 | 0.0137 | 55.723
18 | 1.6089 | 0.03845 | 0.0145 | 41.844
18.5 | 1.6194 | 0.04254 | 0.0145 | 38.0677
19 | 1.6289 | 0.04683 | 0.0144 | 34.7833
19.5 | 1.634 | 0.05168 | 0.014 | 31.6176
20 | 1.6342 | 0.05715 | 0.0134 | 28.5949

## 109. Re 10M Mach 0.25 (1)
BIGFOIL.COM POLAR EXPORT
NACA63(3)-018
NACA63(3)-018 |  |  |  | Cl Max: | 1.306 | at alpha= | 13.5 | deg
JavaFoil+Calcfoil stall+Eppler ext transition |  |  |  | L/D Max: | 91.759 | at alpha= | 8.5 | deg
Re: | 10000000 |  |  | Cd Min: | 0.00572 | at alpha= | -0.5 | deg
Mach: | 0.25 |  |  | Cl=0 at alpha= | 0 | deg
|  |  |  | @ Cl=0.1, Cd= | 0.0057425
|  |  |  | @ Cl=0.4, Cd= | 0.0062359
|  |  |  | @ Cl=0.6, Cd= | 0.0074671
alpha (deg) | Cl | Cd | Cm | Cl/Cd
-18.5 | -0.838 | 0.10775 | 0.018 | -7.775
-18 | -0.928 | 0.07938 | 0.019 | -11.694
-17.5 | -1.003 | 0.06508 | 0.02 | -15.411
-17 | -1.07 | 0.05488 | 0.02 | -19.496
-16.5 | -1.13 | 0.04695 | 0.019 | -24.063
-16 | -1.181 | 0.04111 | 0.019 | -28.719
-15.5 | -1.224 | 0.03644 | 0.019 | -33.578
-15 | -1.258 | 0.03251 | 0.018 | -38.698
-14.5 | -1.284 | 0.02925 | 0.018 | -43.905
-14 | -1.302 | 0.02654 | 0.017 | -49.042
-13.5 | -1.306 | 0.02419 | 0.017 | -53.969
-13 | -1.302 | 0.02215 | 0.017 | -58.802
-12.5 | -1.292 | 0.02037 | 0.016 | -63.45
-12 | -1.276 | 0.01877 | 0.015 | -68.021
-11.5 | -1.26 | 0.01575 | 0.015 | -79.975
-11 | -1.232 | 0.0148 | 0.014 | -83.248
-10.5 | -1.199 | 0.01393 | 0.014 | -86.081
-10 | -1.162 | 0.01316 | 0.013 | -88.323
-9.5 | -1.121 | 0.01243 | 0.013 | -90.239
-9 | -1.077 | 0.01179 | 0.012 | -91.348
-8.5 | -1.027 | 0.0112 | 0.011 | -91.725
-8 | -0.975 | 0.01066 | 0.011 | -91.422
-7.5 | -0.921 | 0.01016 | 0.01 | -90.587
-7 | -0.865 | 0.00973 | 0.01 | -88.895
-6.5 | -0.81 | 0.00933 | 0.009 | -86.841
-6 | -0.756 | 0.00913 | 0.008 | -82.822
-5.5 | -0.695 | 0.00871 | 0.008 | -79.816
-5 | -0.634 | 0.00767 | 0.007 | -82.611
-4.5 | -0.572 | 0.0073 | 0.006 | -78.344
-4 | -0.509 | 0.00681 | 0.006 | -74.785
-3.5 | -0.446 | 0.00636 | 0.005 | -70.096
-3 | -0.383 | 0.00619 | 0.004 | -61.806
-2.5 | -0.319 | 0.00605 | 0.003 | -52.746
-2 | -0.255 | 0.00592 | 0.003 | -43.166
-1.5 | -0.192 | 0.0058 | 0.002 | -33.037
-1 | -0.128 | 0.00576 | 0.001 | -22.245
-0.5 | -0.064 | 0.00572 | 0.001 | -11.199
0 | 0 | 0.00572 | 0 | 0
0.5 | 0.064 | 0.00572 | -0.001 | 11.199
1 | 0.128 | 0.00576 | -0.001 | 22.245
1.5 | 0.192 | 0.0058 | -0.002 | 33.037
2 | 0.255 | 0.00592 | -0.003 | 43.166
2.5 | 0.319 | 0.00605 | -0.003 | 52.746
3 | 0.383 | 0.00619 | -0.004 | 61.806
3.5 | 0.446 | 0.00636 | -0.005 | 70.097
4 | 0.509 | 0.00681 | -0.006 | 74.788
4.5 | 0.572 | 0.0073 | -0.006 | 78.35
5 | 0.634 | 0.00767 | -0.007 | 82.621
5.5 | 0.695 | 0.00871 | -0.008 | 79.83
6 | 0.756 | 0.00913 | -0.008 | 82.839
6.5 | 0.81 | 0.00933 | -0.009 | 86.841
7 | 0.865 | 0.00973 | -0.01 | 88.895
7.5 | 0.921 | 0.01016 | -0.01 | 90.587
8 | 0.975 | 0.01066 | -0.011 | 91.422
8.5 | 1.027 | 0.0112 | -0.011 | 91.759
9 | 1.077 | 0.01179 | -0.012 | 91.348
9.5 | 1.121 | 0.01243 | -0.013 | 90.239
10 | 1.162 | 0.01316 | -0.013 | 88.323
10.5 | 1.199 | 0.01394 | -0.014 | 86.033
11 | 1.232 | 0.0148 | -0.014 | 83.248
11.5 | 1.26 | 0.01575 | -0.015 | 79.975
12 | 1.276 | 0.01877 | -0.015 | 68.021
12.5 | 1.293 | 0.02033 | -0.016 | 63.588
13 | 1.302 | 0.02215 | -0.017 | 58.802
13.5 | 1.306 | 0.02419 | -0.017 | 53.969
14 | 1.302 | 0.02655 | -0.017 | 49.02
14.5 | 1.284 | 0.02926 | -0.018 | 43.898
15 | 1.258 | 0.03252 | -0.018 | 38.693
15.5 | 1.224 | 0.03644 | -0.019 | 33.578
16 | 1.181 | 0.04115 | -0.019 | 28.692
16.5 | 1.129 | 0.0473 | -0.019 | 23.871
17 | 1.07 | 0.05495 | -0.02 | 19.47
17.5 | 1.003 | 0.06501 | -0.02 | 15.429
18 | 0.928 | 0.07926 | -0.019 | 11.713
18.5 | 0.838 | 0.10776 | -0.018 | 7.774

## 110. Re 10M Mach 0.25 (2)
BIGFOIL.COM POLAR EXPORT
NACA63(3)-018
NACA63(3)-018 |  |  |  | Cl Max: | 1.5676 | at alpha= | 18.5 | deg
XFOIL ncrit=9 |  |  |  | L/D Max: | 111.891 | at alpha= | 10 | deg
Re: | 10000000 |  |  | Cd Min: | 0.07913 | at alpha= | -20 | deg
Mach: | 0.25 |  |  | Cl=0 at alpha= | 0 | deg
|  |  |  | @ Cl=0.1, Cd= | 0.0042939
|  |  |  | @ Cl=0.4, Cd= | 0.0053125
|  |  |  | @ Cl=0.6, Cd= | 0.0066905
alpha (deg) | Cl | Cd | Cm | Cl/Cd
-20 | -1.5437 | 0.07913 | -0.0172 | -19.5084
-19.5 | -1.5549 | 0.07175 | -0.0188 | -21.6711
-19 | -1.5619 | 0.06486 | -0.0201 | -24.0811
-18.5 | -1.5672 | 0.05836 | -0.0209 | -26.854
-18 | -1.5686 | 0.05234 | -0.0215 | -29.9694
-16.5 | -1.543 | 0.03791 | -0.0213 | -40.7017
-16 | -1.4404 | 0.03252 | -0.0382 | -44.2927
-15.5 | -1.4256 | 0.02929 | -0.0369 | -48.6719
-15 | -1.4093 | 0.02646 | -0.0348 | -53.2615
-14.5 | -1.3953 | 0.02359 | -0.0323 | -59.1479
-14 | -1.381 | 0.02094 | -0.0294 | -65.9503
-13.5 | -1.3647 | 0.01859 | -0.0261 | -73.4104
-13 | -1.355 | 0.01614 | -0.0217 | -83.9529
-12.5 | -1.3371 | 0.01437 | -0.0174 | -93.048
-12 | -1.3104 | 0.01319 | -0.0133 | -99.348
-11.5 | -1.29 | 0.01214 | -0.0078 | -106.2603
-11 | -1.2643 | 0.01154 | -0.0021 | -109.5581
-10.5 | -1.2212 | 0.01093 | 0.0006 | -111.7292
-10 | -1.1716 | 0.01048 | 0.0023 | -111.7939
-9.5 | -1.1197 | 0.01003 | 0.0036 | -111.6351
-9 | -1.0666 | 0.00958 | 0.0046 | -111.3361
-8.5 | -1.0106 | 0.00926 | 0.0052 | -109.1361
-8 | -0.955 | 0.00885 | 0.0058 | -107.9096
-7.5 | -0.8974 | 0.00855 | 0.006 | -104.9591
-7 | -0.8398 | 0.00821 | 0.0062 | -102.2899
-6.5 | -0.7813 | 0.0079 | 0.0062 | -98.8987
-6 | -0.7233 | 0.00756 | 0.0062 | -95.6746
-5.5 | -0.6654 | 0.00713 | 0.0062 | -93.324
-5 | -0.6071 | 0.00674 | 0.0061 | -90.0742
-4.5 | -0.5483 | 0.00633 | 0.0058 | -86.6193
-4 | -0.4898 | 0.00589 | 0.0056 | -83.1579
-3.5 | -0.4304 | 0.0055 | 0.0052 | -78.2545
-3 | -0.3704 | 0.00516 | 0.0047 | -71.7829
-2.5 | -0.3104 | 0.00479 | 0.0041 | -64.8017
-2 | -0.2502 | 0.00444 | 0.0035 | -56.3514
-1.5 | -0.1879 | 0.00436 | 0.0027 | -43.0963
-1 | -0.1252 | 0.00431 | 0.0018 | -29.0487
-0.5 | -0.0629 | 0.00427 | 0.0009 | -14.7307
0 | 0 | 0.00424 | 0 | 0
0.5 | 0.0628 | 0.00427 | -0.0009 | 14.7073
1 | 0.1252 | 0.00431 | -0.0018 | 29.0487
1.5 | 0.1878 | 0.00436 | -0.0027 | 43.0734
2 | 0.2502 | 0.00444 | -0.0035 | 56.3514
2.5 | 0.3103 | 0.00479 | -0.0041 | 64.7808
3 | 0.3705 | 0.00513 | -0.0047 | 72.2222
3.5 | 0.4303 | 0.0055 | -0.0052 | 78.2364
4 | 0.4897 | 0.00589 | -0.0056 | 83.1409
4.5 | 0.5483 | 0.00633 | -0.0058 | 86.6193
5 | 0.6071 | 0.00674 | -0.0061 | 90.0742
5.5 | 0.6654 | 0.00712 | -0.0062 | 93.4551
6 | 0.7232 | 0.00756 | -0.0062 | 95.6614
6.5 | 0.7813 | 0.0079 | -0.0062 | 98.8987
7 | 0.8397 | 0.00821 | -0.0062 | 102.2777
7.5 | 0.8973 | 0.00855 | -0.006 | 104.9474
8 | 0.9549 | 0.00885 | -0.0058 | 107.8983
8.5 | 1.0106 | 0.00925 | -0.0052 | 109.2541
9 | 1.0665 | 0.00958 | -0.0046 | 111.3257
9.5 | 1.1195 | 0.01003 | -0.0035 | 111.6152
10 | 1.1715 | 0.01047 | -0.0023 | 111.8911
10.5 | 1.221 | 0.01094 | -0.0006 | 111.6088
11 | 1.2643 | 0.01153 | 0.0021 | 109.6531
11.5 | 1.2896 | 0.01214 | 0.0079 | 106.2273
12 | 1.3116 | 0.01314 | 0.0132 | 99.8174
12.5 | 1.3367 | 0.01437 | 0.0174 | 93.0202
13 | 1.3569 | 0.01605 | 0.0215 | 84.5421
13.5 | 1.3668 | 0.01847 | 0.0259 | 74.0011
14 | 1.3809 | 0.02094 | 0.0294 | 65.9456
14.5 | 1.394 | 0.02367 | 0.0324 | 58.8931
15 | 1.4106 | 0.02635 | 0.0348 | 53.5332
15.5 | 1.4264 | 0.02922 | 0.0369 | 48.8159
16 | 1.4346 | 0.03231 | 0.0396 | 44.4011
16.5 | 1.546 | 0.03786 | 0.0208 | 40.8347
18 | 1.5659 | 0.05266 | 0.0213 | 29.736
18.5 | 1.5676 | 0.05837 | 0.0208 | 26.8563
19 | 1.5646 | 0.06465 | 0.02 | 24.2011
19.5 | 1.5573 | 0.0716 | 0.0186 | 21.75
20 | 1.5479 | 0.07878 | 0.0171 | 19.6484

## 111. Re 10M Mach 0.50 (1)
BIGFOIL.COM POLAR EXPORT
NACA63(3)-018
NACA63(3)-018 |  |  |  | Cl Max: | 1.137 | at alpha= | 20 | deg
JavaFoil+Calcfoil stall+Eppler ext transition |  |  |  | L/D Max: | 77.803 | at alpha= | 5 | deg
Re: | 10000000 |  |  | Cd Min: | 0.00584 | at alpha= | 0 | deg
Mach: | 0.5 |  |  | Cl=0 at alpha= | 0 | deg
|  |  |  | @ Cl=0.1, Cd= | 0.0058579
|  |  |  | @ Cl=0.4, Cd= | 0.0065087
|  |  |  | @ Cl=0.6, Cd= | 0.0079618
alpha (deg) | Cl | Cd | Cm | Cl/Cd
-20 | -1.137 | 0.16686 | 0.019 | -6.814
-19.5 | -1.105 | 0.16528 | 0.018 | -6.687
-19 | -1.075 | 0.16217 | 0.017 | -6.627
-18.5 | -1.074 | 0.12604 | 0.019 | -8.521
-18 | -1.092 | 0.08443 | 0.022 | -12.929
-17.5 | -1.036 | 0.09703 | 0.02 | -10.672
-17 | -0.964 | 0.12065 | 0.015 | -7.993
-16.5 | -0.995 | 0.08275 | 0.02 | -12.028
-16 | -0.961 | 0.08108 | 0.019 | -11.849
-15.5 | -0.88 | 0.10954 | 0.014 | -8.031
-15 | -0.86 | 0.10556 | 0.015 | -8.152
-14.5 | -0.862 | 0.07902 | 0.017 | -10.91
-14 | -0.8 | 0.09397 | 0.013 | -8.517
-13.5 | -0.829 | 0.05519 | 0.017 | -15.026
-13 | -0.738 | 0.0938 | 0.011 | -7.87
-12.5 | -0.71 | 0.08703 | 0.011 | -8.155
-12 | -0.766 | 0.0366 | 0.016 | -20.94
-11.5 | -0.655 | 0.0796 | 0.01 | -8.231
-11 | -0.694 | 0.04097 | 0.015 | -16.937
-10.5 | -0.976 | 0.02691 | 0.015 | -36.284
-10 | -1.105 | 0.0222 | 0.014 | -49.769
-9.5 | -1.135 | 0.01757 | 0.014 | -64.575
-9 | -1.124 | 0.01618 | 0.013 | -69.472
-8.5 | -1.09 | 0.01497 | 0.013 | -72.831
-8 | -1.044 | 0.01391 | 0.012 | -75.049
-7.5 | -0.993 | 0.01296 | 0.011 | -76.596
-7 | -0.938 | 0.01211 | 0.01 | -77.468
-6.5 | -0.88 | 0.01139 | 0.01 | -77.306
-6 | -0.82 | 0.01076 | 0.009 | -76.203
-5.5 | -0.758 | 0.01021 | 0.008 | -74.207
-5 | -0.696 | 0.00895 | 0.008 | -77.73
-4.5 | -0.636 | 0.0082 | 0.007 | -77.548
-4 | -0.568 | 0.00772 | 0.006 | -73.486
-3.5 | -0.498 | 0.00697 | 0.005 | -71.458
-3 | -0.427 | 0.00661 | 0.005 | -64.697
-2.5 | -0.356 | 0.00637 | 0.004 | -56
-2 | -0.285 | 0.00607 | 0.003 | -47.028
-1.5 | -0.214 | 0.00592 | 0.002 | -36.195
-1 | -0.143 | 0.00588 | 0.002 | -24.341
-0.5 | -0.072 | 0.00587 | 0.001 | -12.207
0 | 0 | 0.00584 | 0 | 0
0.5 | 0.072 | 0.00585 | -0.001 | 12.232
1 | 0.143 | 0.00587 | -0.002 | 24.402
1.5 | 0.214 | 0.00592 | -0.002 | 36.195
2 | 0.285 | 0.00606 | -0.003 | 47.122
2.5 | 0.356 | 0.00636 | -0.004 | 56.093
3 | 0.427 | 0.0066 | -0.005 | 64.791
3.5 | 0.498 | 0.00697 | -0.005 | 71.465
4 | 0.568 | 0.00775 | -0.006 | 73.225
4.5 | 0.636 | 0.0082 | -0.007 | 77.559
5 | 0.696 | 0.00894 | -0.008 | 77.803
5.5 | 0.758 | 0.0102 | -0.008 | 74.261
6 | 0.82 | 0.01076 | -0.009 | 76.199
6.5 | 0.88 | 0.01138 | -0.01 | 77.336
7 | 0.938 | 0.0121 | -0.01 | 77.522
7.5 | 0.993 | 0.01294 | -0.011 | 76.694
8 | 1.044 | 0.01391 | -0.012 | 75.013
8.5 | 1.09 | 0.01496 | -0.013 | 72.843
9 | 1.124 | 0.01619 | -0.013 | 69.438
9.5 | 1.135 | 0.01758 | -0.014 | 64.536
10 | 1.105 | 0.02224 | -0.014 | 49.666
10.5 | 0.977 | 0.02679 | -0.015 | 36.451
11 | 0.693 | 0.0414 | -0.015 | 16.735
11.5 | 0.654 | 0.08055 | -0.01 | 8.121
12 | 0.762 | 0.03838 | -0.016 | 19.863
12.5 | 0.71 | 0.08713 | -0.011 | 8.145
13 | 0.738 | 0.09387 | -0.011 | 7.865
13.5 | 0.793 | 0.07504 | -0.015 | 10.57
14 | 0.797 | 0.09621 | -0.013 | 8.287
14.5 | 0.848 | 0.08767 | -0.016 | 9.678
15 | 0.858 | 0.10759 | -0.014 | 7.978
15.5 | 0.878 | 0.11086 | -0.014 | 7.921
16 | 0.95 | 0.08766 | -0.018 | 10.839
16.5 | 0.993 | 0.08425 | -0.02 | 11.785
17 | 0.962 | 0.12282 | -0.015 | 7.831
17.5 | 1.028 | 0.10216 | -0.019 | 10.064
18 | 1.089 | 0.08585 | -0.022 | 12.69
18.5 | 1.072 | 0.12771 | -0.019 | 8.394
19 | 1.075 | 0.16218 | -0.017 | 6.626
19.5 | 1.105 | 0.16473 | -0.018 | 6.711
20 | 1.137 | 0.16721 | -0.019 | 6.799

## 112. Re 10M Mach 0.50 (2)
BIGFOIL.COM POLAR EXPORT
NACA63(3)-018
NACA63(3)-018 |  |  |  | Cl Max: | 1.3351 | at alpha= | 13 | deg
XFOIL ncrit=9 |  |  |  | L/D Max: | 99.2999 | at alpha= | 7 | deg
Re: | 10000000 |  |  | Cd Min: | 0.03527 | at alpha= | 13 | deg
Mach: | 0.5 |  |  | Cl=0 at alpha= | -99 | deg
|  |  |  | @ Cl=0.1, Cd= | 0.0044312
|  |  |  | @ Cl=0.4, Cd= | 0.0051544
|  |  |  | @ Cl=0.6, Cd= | 0.0067533
alpha (deg) | Cl | Cd | Cm | Cl/Cd
0 | 0 | 0.00442 | 0 | 0
0.5 | 0.0728 | 0.00442 | -0.001 | 16.4706
1 | 0.1458 | 0.00445 | -0.002 | 32.764
1.5 | 0.2182 | 0.00452 | -0.0029 | 48.2743
2 | 0.2911 | 0.00461 | -0.0037 | 63.1453
2.5 | 0.3617 | 0.00487 | -0.0043 | 74.271
3.5 | 0.4977 | 0.00588 | -0.0045 | 84.6429
4 | 0.5641 | 0.00646 | -0.0041 | 87.322
4.5 | 0.6302 | 0.007 | -0.0036 | 90.0286
5 | 0.6942 | 0.00764 | -0.0025 | 90.8639
5.5 | 0.7579 | 0.00822 | -0.0012 | 92.2019
6 | 0.8235 | 0.00866 | 0.0001 | 95.0924
6.5 | 0.8872 | 0.00914 | 0.002 | 97.0678
7 | 0.9503 | 0.00957 | 0.0042 | 99.2999
7.5 | 1.007 | 0.01016 | 0.0075 | 99.1142
8 | 1.0462 | 0.01077 | 0.0136 | 97.1402
8.5 | 1.0787 | 0.0118 | 0.02 | 91.4153
9 | 1.1163 | 0.0131 | 0.025 | 85.2137
9.5 | 1.1506 | 0.01479 | 0.0299 | 77.7958
10 | 1.1899 | 0.0165 | 0.0341 | 72.1152
10.5 | 1.2261 | 0.0185 | 0.0383 | 66.2757
11 | 1.2578 | 0.02087 | 0.0426 | 60.2683
11.5 | 1.291 | 0.02336 | 0.0465 | 55.2654
12 | 1.3032 | 0.0271 | 0.0505 | 48.0886
12.5 | 1.3115 | 0.03144 | 0.0539 | 41.7144
13 | 1.3351 | 0.03527 | 0.057 | 37.8537

## 113. Re 12M Mach 0.00 (1)
BIGFOIL.COM POLAR EXPORT
NACA63(3)-018
NACA63(3)-018 |  |  |  | Cl Max: | 1.381 | at alpha= | 15 | deg
JavaFoil+Calcfoil stall+Eppler ext transition |  |  |  | L/D Max: | 99.448 | at alpha= | 9 | deg
Re: | 12000000 |  |  | Cd Min: | 0.00566 | at alpha= | 0 | deg
Mach: | 0 |  |  | Cl=0 at alpha= | 0 | deg
|  |  |  | @ Cl=0.1, Cd= | 0.0056984
|  |  |  | @ Cl=0.4, Cd= | 0.0063056
|  |  |  | @ Cl=0.6, Cd= | 0.0072877
alpha (deg) | Cl | Cd | Cm | Cl/Cd
-20 | -1.19 | 0.06381 | 0.022 | -18.653
-19.5 | -1.223 | 0.05727 | 0.022 | -21.351
-19 | -1.253 | 0.05156 | 0.021 | -24.31
-18.5 | -1.281 | 0.04683 | 0.021 | -27.35
-18 | -1.306 | 0.04236 | 0.021 | -30.84
-17.5 | -1.329 | 0.03849 | 0.02 | -34.517
-17 | -1.347 | 0.03509 | 0.02 | -38.397
-16.5 | -1.362 | 0.03196 | 0.019 | -42.625
-16 | -1.373 | 0.02942 | 0.019 | -46.668
-15.5 | -1.38 | 0.02699 | 0.019 | -51.119
-15 | -1.381 | 0.0249 | 0.018 | -55.471
-14.5 | -1.379 | 0.02292 | 0.018 | -60.18
-14 | -1.372 | 0.0212 | 0.017 | -64.732
-13.5 | -1.356 | 0.0197 | 0.017 | -68.872
-13 | -1.337 | 0.01828 | 0.016 | -73.127
-12.5 | -1.314 | 0.01704 | 0.016 | -77.079
-12 | -1.291 | 0.0145 | 0.015 | -89.073
-11.5 | -1.26 | 0.01365 | 0.015 | -92.32
-11 | -1.226 | 0.01292 | 0.014 | -94.858
-10.5 | -1.187 | 0.01226 | 0.013 | -96.868
-10 | -1.146 | 0.01165 | 0.013 | -98.418
-9.5 | -1.102 | 0.01112 | 0.012 | -99.144
-9 | -1.056 | 0.01062 | 0.012 | -99.448
-8.5 | -1.006 | 0.01015 | 0.011 | -99.133
-8 | -0.954 | 0.00972 | 0.011 | -98.107
-7.5 | -0.906 | 0.00917 | 0.01 | -98.74
-7 | -0.85 | 0.00913 | 0.009 | -93.107
-6.5 | -0.792 | 0.00877 | 0.009 | -90.288
-6 | -0.733 | 0.00849 | 0.008 | -86.388
-5.5 | -0.674 | 0.00817 | 0.007 | -82.465
-5 | -0.614 | 0.00736 | 0.007 | -83.498
-4.5 | -0.554 | 0.00705 | 0.006 | -78.514
-4 | -0.493 | 0.00675 | 0.005 | -73.08
-3.5 | -0.432 | 0.0064 | 0.005 | -67.491
-3 | -0.371 | 0.00622 | 0.004 | -59.603
-2.5 | -0.309 | 0.00608 | 0.003 | -50.844
-2 | -0.247 | 0.00592 | 0.003 | -41.764
-1.5 | -0.186 | 0.00581 | 0.002 | -31.954
-1 | -0.124 | 0.00571 | 0.001 | -21.712
-0.5 | -0.062 | 0.00568 | 0.001 | -10.916
0 | 0 | 0.00566 | 0 | 0
0.5 | 0.062 | 0.00568 | -0.001 | 10.916
1 | 0.124 | 0.00571 | -0.001 | 21.712
1.5 | 0.186 | 0.00581 | -0.002 | 31.954
2 | 0.247 | 0.00592 | -0.003 | 41.764
2.5 | 0.309 | 0.00608 | -0.003 | 50.844
3 | 0.371 | 0.00622 | -0.004 | 59.603
3.5 | 0.432 | 0.0064 | -0.005 | 67.491
4 | 0.493 | 0.00675 | -0.005 | 73.082
4.5 | 0.554 | 0.00705 | -0.006 | 78.517
5 | 0.614 | 0.00736 | -0.007 | 83.505
5.5 | 0.674 | 0.00817 | -0.007 | 82.476
6 | 0.734 | 0.00849 | -0.008 | 86.402
6.5 | 0.792 | 0.00877 | -0.009 | 90.304
7 | 0.851 | 0.00913 | -0.009 | 93.122
7.5 | 0.906 | 0.00917 | -0.01 | 98.74
8 | 0.954 | 0.00972 | -0.011 | 98.107
8.5 | 1.006 | 0.01015 | -0.011 | 99.133
9 | 1.056 | 0.01062 | -0.012 | 99.448
9.5 | 1.102 | 0.01112 | -0.012 | 99.144
10 | 1.146 | 0.01165 | -0.013 | 98.418
10.5 | 1.187 | 0.01226 | -0.013 | 96.868
11 | 1.226 | 0.01292 | -0.014 | 94.858
11.5 | 1.26 | 0.01365 | -0.015 | 92.32
12 | 1.291 | 0.0145 | -0.015 | 89.073
12.5 | 1.314 | 0.01704 | -0.016 | 77.079
13 | 1.337 | 0.01828 | -0.016 | 73.127
13.5 | 1.356 | 0.0197 | -0.017 | 68.872
14 | 1.372 | 0.0212 | -0.017 | 64.732
14.5 | 1.379 | 0.02292 | -0.018 | 60.18
15 | 1.381 | 0.0249 | -0.018 | 55.471
15.5 | 1.38 | 0.02699 | -0.019 | 51.119
16 | 1.373 | 0.02942 | -0.019 | 46.668
16.5 | 1.362 | 0.03196 | -0.019 | 42.625
17 | 1.347 | 0.03509 | -0.02 | 38.397
17.5 | 1.329 | 0.03849 | -0.02 | 34.517
18 | 1.306 | 0.04236 | -0.021 | 30.84
18.5 | 1.281 | 0.04683 | -0.021 | 27.35
19 | 1.253 | 0.05156 | -0.021 | 24.31
19.5 | 1.223 | 0.05727 | -0.022 | 21.351
20 | 1.19 | 0.06381 | -0.022 | 18.653

## 114. Re 12M Mach 0.00 (2)
BIGFOIL.COM POLAR EXPORT
NACA63(3)-018
NACA63(3)-018 |  |  |  | Cl Max: | 1.6722 | at alpha= | 20 | deg
XFOIL ncrit=9 |  |  |  | L/D Max: | 119.566 | at alpha= | 10.5 | deg
Re: | 12000000 |  |  | Cd Min: | 0.05123 | at alpha= | -20 | deg
Mach: | 0 |  |  | Cl=0 at alpha= | 0 | deg
|  |  |  | @ Cl=0.1, Cd= | 0.0042101
|  |  |  | @ Cl=0.4, Cd= | 0.0053752
|  |  |  | @ Cl=0.6, Cd= | 0.0065322
alpha (deg) | Cl | Cd | Cm | Cl/Cd
-20 | -1.6712 | 0.05123 | -0.012 | -32.6215
-19.5 | -1.6665 | 0.0465 | -0.0123 | -35.8387
-19 | -1.6589 | 0.04212 | -0.0125 | -39.3851
-18.5 | -1.6491 | 0.03806 | -0.0124 | -43.329
-17 | -1.6071 | 0.02825 | -0.01 | -56.8885
-16.5 | -1.49 | 0.02473 | -0.0289 | -60.2507
-16 | -1.4799 | 0.02275 | -0.0253 | -65.0505
-15.5 | -1.4657 | 0.0205 | -0.0227 | -71.4976
-15 | -1.4453 | 0.01868 | -0.0203 | -77.3715
-14.5 | -1.4267 | 0.01691 | -0.0173 | -84.3702
-14 | -1.4109 | 0.01518 | -0.0135 | -92.9447
-13.5 | -1.3937 | 0.01378 | -0.0093 | -101.1393
-13 | -1.3792 | 0.01262 | -0.004 | -109.2868
-12.5 | -1.365 | 0.01186 | 0.0026 | -115.0927
-12 | -1.3245 | 0.01132 | 0.0046 | -117.0053
-11.5 | -1.2813 | 0.01078 | 0.0062 | -118.859
-11 | -1.2333 | 0.01037 | 0.0071 | -118.9296
-10.5 | -1.185 | 0.00991 | 0.0079 | -119.5762
-10 | -1.1335 | 0.00956 | 0.0082 | -118.5669
-9.5 | -1.0814 | 0.00921 | 0.0085 | -117.4159
-9 | -1.0285 | 0.00885 | 0.0087 | -116.2147
-8.5 | -0.974 | 0.00858 | 0.0086 | -113.5198
-8 | -0.9198 | 0.00825 | 0.0085 | -111.4909
-7.5 | -0.864 | 0.00799 | 0.0083 | -108.1352
-7 | -0.8085 | 0.0077 | 0.008 | -105
-6.5 | -0.7522 | 0.00743 | 0.0077 | -101.2382
-6 | -0.6959 | 0.00714 | 0.0074 | -97.465
-5.5 | -0.64 | 0.00678 | 0.0071 | -94.3953
-5 | -0.5835 | 0.00643 | 0.0067 | -90.7465
-4.5 | -0.5266 | 0.00611 | 0.0062 | -86.1866
-4 | -0.4694 | 0.00578 | 0.0057 | -81.2111
-3.5 | -0.4122 | 0.00544 | 0.0052 | -75.7721
-3 | -0.3542 | 0.00515 | 0.0046 | -68.7767
-2.5 | -0.2965 | 0.00484 | 0.004 | -61.2603
-2 | -0.239 | 0.00442 | 0.0034 | -54.0724
-1.5 | -0.1799 | 0.00428 | 0.0026 | -42.0327
-1 | -0.12 | 0.00423 | 0.0017 | -28.3688
-0.5 | -0.0599 | 0.00417 | 0.0009 | -14.3645
0 | 0 | 0.00416 | 0 | 0
0.5 | 0.0599 | 0.00417 | -0.0009 | 14.3645
1 | 0.1199 | 0.00423 | -0.0017 | 28.3452
1.5 | 0.1799 | 0.00428 | -0.0026 | 42.0327
2 | 0.239 | 0.00442 | -0.0034 | 54.0724
2.5 | 0.2964 | 0.00484 | -0.0039 | 61.2397
3 | 0.3542 | 0.00513 | -0.0046 | 69.0448
3.5 | 0.4121 | 0.00544 | -0.0052 | 75.7537
4 | 0.4694 | 0.00577 | -0.0057 | 81.3518
4.5 | 0.5266 | 0.00611 | -0.0062 | 86.1866
5 | 0.5835 | 0.00643 | -0.0067 | 90.7465
5.5 | 0.64 | 0.00678 | -0.007 | 94.3953
6 | 0.6959 | 0.00714 | -0.0074 | 97.465
6.5 | 0.7522 | 0.00743 | -0.0077 | 101.2382
7 | 0.8084 | 0.0077 | -0.008 | 104.987
7.5 | 0.864 | 0.00799 | -0.0083 | 108.1352
8 | 0.9198 | 0.00825 | -0.0085 | 111.4909
8.5 | 0.974 | 0.00857 | -0.0086 | 113.6523
9 | 1.0284 | 0.00886 | -0.0086 | 116.0722
9.5 | 1.0814 | 0.00921 | -0.0085 | 117.4159
10 | 1.1334 | 0.00956 | -0.0082 | 118.5565
10.5 | 1.1849 | 0.00991 | -0.0079 | 119.5661
11 | 1.2333 | 0.01037 | -0.0071 | 118.9296
11.5 | 1.2811 | 0.01078 | -0.0062 | 118.8404
12 | 1.3247 | 0.01131 | -0.0046 | 117.1264
12.5 | 1.3647 | 0.01186 | -0.0025 | 115.0675
13 | 1.3792 | 0.01261 | 0.004 | 109.3735
13.5 | 1.3943 | 0.01375 | 0.0093 | 101.4036
14 | 1.4098 | 0.01523 | 0.0137 | 92.5673
14.5 | 1.4284 | 0.01682 | 0.0171 | 84.9227
15 | 1.4458 | 0.01864 | 0.0202 | 77.5644
15.5 | 1.4642 | 0.02056 | 0.0228 | 71.216
16 | 1.4808 | 0.0227 | 0.0252 | 65.2335
16.5 | 1.491 | 0.02469 | 0.0287 | 60.3888
17 | 1.6093 | 0.02816 | 0.0097 | 57.1484
18.5 | 1.6502 | 0.038 | 0.0123 | 43.4263
19 | 1.6602 | 0.04204 | 0.0123 | 39.491
19.5 | 1.6685 | 0.04635 | 0.0122 | 35.9978
20 | 1.6722 | 0.05119 | 0.0119 | 32.6665

## 115. Re 12M Mach 0.10 (1)
BIGFOIL.COM POLAR EXPORT
NACA63(3)-018
NACA63(3)-018 |  |  |  | Cl Max: | 1.37 | at alpha= | 14.5 | deg
JavaFoil+Calcfoil stall+Eppler ext transition |  |  |  | L/D Max: | 98.775 | at alpha= | 9 | deg
Re: | 12000000 |  |  | Cd Min: | 0.00567 | at alpha= | 0 | deg
Mach: | 0.1 |  |  | Cl=0 at alpha= | 0 | deg
|  |  |  | @ Cl=0.1, Cd= | 0.0057081
|  |  |  | @ Cl=0.4, Cd= | 0.0062908
|  |  |  | @ Cl=0.6, Cd= | 0.0073222
alpha (deg) | Cl | Cd | Cm | Cl/Cd
-19.5 | -1.169 | 0.06202 | 0.021 | -18.855
-19 | -1.205 | 0.05534 | 0.021 | -21.775
-18.5 | -1.238 | 0.0496 | 0.021 | -24.967
-18 | -1.269 | 0.04467 | 0.021 | -28.403
-17.5 | -1.296 | 0.04033 | 0.02 | -32.128
-17 | -1.319 | 0.03659 | 0.02 | -36.046
-16.5 | -1.338 | 0.03333 | 0.019 | -40.157
-16 | -1.353 | 0.03043 | 0.019 | -44.467
-15.5 | -1.363 | 0.02792 | 0.019 | -48.834
-15 | -1.369 | 0.02563 | 0.018 | -53.413
-14.5 | -1.37 | 0.0236 | 0.018 | -58.044
-14 | -1.365 | 0.0218 | 0.017 | -62.621
-13.5 | -1.352 | 0.02018 | 0.017 | -66.989
-13 | -1.334 | 0.0187 | 0.016 | -71.337
-12.5 | -1.312 | 0.0174 | 0.016 | -75.407
-12 | -1.291 | 0.01477 | 0.015 | -87.443
-11.5 | -1.261 | 0.01386 | 0.015 | -90.976
-11 | -1.227 | 0.01311 | 0.014 | -93.656
-10.5 | -1.19 | 0.01243 | 0.014 | -95.731
-10 | -1.149 | 0.01181 | 0.013 | -97.363
-9.5 | -1.106 | 0.01125 | 0.012 | -98.269
-9 | -1.06 | 0.01073 | 0.012 | -98.775
-8.5 | -1.01 | 0.01025 | 0.011 | -98.474
-8 | -0.957 | 0.00982 | 0.011 | -97.52
-7.5 | -0.906 | 0.00939 | 0.01 | -96.563
-7 | -0.854 | 0.00923 | 0.009 | -92.528
-6.5 | -0.796 | 0.00885 | 0.009 | -89.98
-6 | -0.737 | 0.0085 | 0.008 | -86.709
-5.5 | -0.677 | 0.00823 | 0.007 | -82.274
-5 | -0.617 | 0.00741 | 0.007 | -83.321
-4.5 | -0.557 | 0.0071 | 0.006 | -78.351
-4 | -0.496 | 0.00679 | 0.005 | -72.977
-3.5 | -0.434 | 0.00638 | 0.005 | -68.095
-3 | -0.373 | 0.00622 | 0.004 | -59.907
-2.5 | -0.311 | 0.00608 | 0.003 | -51.09
-2 | -0.249 | 0.00593 | 0.003 | -41.895
-1.5 | -0.187 | 0.00581 | 0.002 | -32.087
-1 | -0.125 | 0.00572 | 0.001 | -21.804
-0.5 | -0.062 | 0.00569 | 0.001 | -10.965
0 | 0 | 0.00567 | 0 | 0
0.5 | 0.062 | 0.00569 | -0.001 | 10.965
1 | 0.125 | 0.00572 | -0.001 | 21.804
1.5 | 0.187 | 0.00581 | -0.002 | 32.087
2 | 0.249 | 0.00593 | -0.003 | 41.895
2.5 | 0.311 | 0.00608 | -0.003 | 51.09
3 | 0.373 | 0.00622 | -0.004 | 59.907
3.5 | 0.434 | 0.00638 | -0.005 | 68.095
4 | 0.496 | 0.00679 | -0.005 | 72.979
4.5 | 0.557 | 0.0071 | -0.006 | 78.355
5 | 0.617 | 0.00741 | -0.007 | 83.329
5.5 | 0.677 | 0.00823 | -0.007 | 82.285
6 | 0.737 | 0.0085 | -0.008 | 86.723
6.5 | 0.796 | 0.00885 | -0.009 | 89.996
7 | 0.855 | 0.00923 | -0.009 | 92.543
7.5 | 0.906 | 0.00939 | -0.01 | 96.563
8 | 0.957 | 0.00982 | -0.011 | 97.52
8.5 | 1.01 | 0.01025 | -0.011 | 98.474
9 | 1.06 | 0.01073 | -0.012 | 98.775
9.5 | 1.106 | 0.01125 | -0.012 | 98.269
10 | 1.149 | 0.01181 | -0.013 | 97.363
10.5 | 1.19 | 0.01243 | -0.014 | 95.731
11 | 1.227 | 0.01311 | -0.014 | 93.656
11.5 | 1.261 | 0.01386 | -0.015 | 90.976
12 | 1.291 | 0.01477 | -0.015 | 87.443
12.5 | 1.312 | 0.0174 | -0.016 | 75.407
13 | 1.334 | 0.0187 | -0.016 | 71.337
13.5 | 1.352 | 0.02018 | -0.017 | 66.989
14 | 1.365 | 0.0218 | -0.017 | 62.621
14.5 | 1.37 | 0.0236 | -0.018 | 58.044
15 | 1.369 | 0.02563 | -0.018 | 53.413
15.5 | 1.363 | 0.02792 | -0.019 | 48.834
16 | 1.353 | 0.03043 | -0.019 | 44.467
16.5 | 1.338 | 0.03333 | -0.019 | 40.157
17 | 1.319 | 0.03659 | -0.02 | 36.046
17.5 | 1.296 | 0.04033 | -0.02 | 32.128
18 | 1.269 | 0.04467 | -0.021 | 28.403
18.5 | 1.238 | 0.0496 | -0.021 | 24.967
19 | 1.205 | 0.05534 | -0.021 | 21.775
19.5 | 1.169 | 0.06202 | -0.021 | 18.855

## 116. Re 12M Mach 0.10 (2)
BIGFOIL.COM POLAR EXPORT
NACA63(3)-018
NACA63(3)-018 |  |  |  | Cl Max: | 1.6586 | at alpha= | 20 | deg
XFOIL ncrit=9 |  |  |  | L/D Max: | 119.091 | at alpha= | 10.5 | deg
Re: | 12000000 |  |  | Cd Min: | 0.05498 | at alpha= | -20 | deg
Mach: | 0.1 |  |  | Cl=0 at alpha= | 0 | deg
|  |  |  | @ Cl=0.1, Cd= | 0.0042129
|  |  |  | @ Cl=0.4, Cd= | 0.0053712
|  |  |  | @ Cl=0.6, Cd= | 0.006531
alpha (deg) | Cl | Cd | Cm | Cl/Cd
-20 | -1.6573 | 0.05498 | -0.0133 | -30.1437
-19.5 | -1.6548 | 0.04986 | -0.0137 | -33.1889
-19 | -1.6492 | 0.04511 | -0.014 | -36.5595
-18.5 | -1.6426 | 0.04061 | -0.014 | -40.4482
-17 | -1.6068 | 0.02999 | -0.0113 | -53.5779
-16.5 | -1.4907 | 0.02616 | -0.0301 | -56.9839
-16 | -1.477 | 0.0239 | -0.0276 | -61.7992
-15.5 | -1.4607 | 0.02164 | -0.0252 | -67.5
-15 | -1.4435 | 0.01954 | -0.0226 | -73.8741
-14.5 | -1.4226 | 0.01776 | -0.0199 | -80.1014
-14 | -1.4068 | 0.01591 | -0.0163 | -88.4224
-13.5 | -1.3898 | 0.01433 | -0.0123 | -96.9853
-13 | -1.3758 | 0.01296 | -0.0071 | -106.1574
-12.5 | -1.3645 | 0.01203 | -0.0004 | -113.4248
-12 | -1.33 | 0.01149 | 0.003 | -115.7528
-11.5 | -1.2882 | 0.0109 | 0.005 | -118.1835
-11 | -1.2404 | 0.01049 | 0.0061 | -118.2459
-10.5 | -1.1923 | 0.01001 | 0.0071 | -119.1109
-10 | -1.1407 | 0.00964 | 0.0076 | -118.3299
-9.5 | -1.0882 | 0.00929 | 0.0079 | -117.1367
-9 | -1.0353 | 0.00892 | 0.0082 | -116.065
-8.5 | -0.9803 | 0.00864 | 0.0082 | -113.4606
-8 | -0.9258 | 0.0083 | 0.0082 | -111.5422
-7.5 | -0.8696 | 0.00804 | 0.008 | -108.1592
-7 | -0.8137 | 0.00774 | 0.0078 | -105.1292
-6.5 | -0.757 | 0.00747 | 0.0075 | -101.3387
-6 | -0.7004 | 0.00717 | 0.0072 | -97.6848
-5.5 | -0.6441 | 0.00681 | 0.007 | -94.5815
-5 | -0.5873 | 0.00645 | 0.0066 | -91.0543
-4.5 | -0.53 | 0.00613 | 0.0062 | -86.46
-4 | -0.4724 | 0.00579 | 0.0057 | -81.5889
-3.5 | -0.4149 | 0.00546 | 0.0052 | -75.989
-3 | -0.3565 | 0.00515 | 0.0046 | -69.2233
-2.5 | -0.2984 | 0.00484 | 0.004 | -61.6529
-2 | -0.2406 | 0.00443 | 0.0034 | -54.3115
-1.5 | -0.1811 | 0.00428 | 0.0026 | -42.3131
-1 | -0.1208 | 0.00423 | 0.0017 | -28.5579
-0.5 | -0.0603 | 0.00418 | 0.0009 | -14.4258
0 | 0 | 0.00416 | 0 | 0
0.5 | 0.0603 | 0.00418 | -0.0009 | 14.4258
1 | 0.1207 | 0.00423 | -0.0017 | 28.5343
1.5 | 0.1811 | 0.00428 | -0.0026 | 42.3131
2 | 0.2406 | 0.00443 | -0.0034 | 54.3115
2.5 | 0.2984 | 0.00484 | -0.004 | 61.6529
3 | 0.3566 | 0.00514 | -0.0046 | 69.3774
3.5 | 0.4148 | 0.00545 | -0.0052 | 76.1101
4 | 0.4724 | 0.00579 | -0.0057 | 81.5889
4.5 | 0.53 | 0.00613 | -0.0062 | 86.46
5 | 0.5872 | 0.00645 | -0.0066 | 91.0388
5.5 | 0.6441 | 0.00681 | -0.007 | 94.5815
6 | 0.7003 | 0.00717 | -0.0072 | 97.6709
6.5 | 0.757 | 0.00747 | -0.0075 | 101.3387
7 | 0.8136 | 0.00774 | -0.0078 | 105.1163
7.5 | 0.8696 | 0.00804 | -0.008 | 108.1592
8 | 0.9258 | 0.0083 | -0.0082 | 111.5422
8.5 | 0.9803 | 0.00863 | -0.0082 | 113.5921
9 | 1.0351 | 0.00892 | -0.0082 | 116.0426
9.5 | 1.0882 | 0.00929 | -0.0079 | 117.1367
10 | 1.1406 | 0.00964 | -0.0076 | 118.3195
10.5 | 1.1921 | 0.01001 | -0.007 | 119.0909
11 | 1.2404 | 0.01048 | -0.006 | 118.3588
11.5 | 1.2881 | 0.0109 | -0.0049 | 118.1743
12 | 1.3301 | 0.01148 | -0.003 | 115.8624
12.5 | 1.3639 | 0.01203 | 0.0005 | 113.3749
13 | 1.3761 | 0.01294 | 0.0071 | 106.3447
13.5 | 1.3918 | 0.01425 | 0.012 | 97.6702
14 | 1.4054 | 0.01596 | 0.0165 | 88.0576
14.5 | 1.4245 | 0.01766 | 0.0197 | 80.6625
15 | 1.4442 | 0.01949 | 0.0226 | 74.0995
15.5 | 1.4596 | 0.0217 | 0.0253 | 67.2627
16 | 1.4778 | 0.02385 | 0.0275 | 61.9623
16.5 | 1.4918 | 0.02615 | 0.0299 | 57.0478
17 | 1.6087 | 0.02993 | 0.011 | 53.7487
18.5 | 1.6433 | 0.04058 | 0.0139 | 40.4953
19 | 1.6503 | 0.04505 | 0.0138 | 36.6326
19.5 | 1.6569 | 0.04971 | 0.0136 | 33.3313
20 | 1.6586 | 0.0549 | 0.0131 | 30.2113

## 117. Re 12M Mach 0.25 (1)
BIGFOIL.COM POLAR EXPORT
NACA63(3)-018
NACA63(3)-018 |  |  |  | Cl Max: | 1.308 | at alpha= | 13.5 | deg
JavaFoil+Calcfoil stall+Eppler ext transition |  |  |  | L/D Max: | 94.8 | at alpha= | 8.5 | deg
Re: | 12000000 |  |  | Cd Min: | 0.0057 | at alpha= | 0 | deg
Mach: | 0.25 |  |  | Cl=0 at alpha= | 0 | deg
|  |  |  | @ Cl=0.1, Cd= | 0.0057425
|  |  |  | @ Cl=0.4, Cd= | 0.0063183
|  |  |  | @ Cl=0.6, Cd= | 0.0074381
alpha (deg) | Cl | Cd | Cm | Cl/Cd
-18.5 | -0.843 | 0.10251 | 0.019 | -8.219
-18 | -0.933 | 0.07503 | 0.02 | -12.437
-17.5 | -1.008 | 0.06137 | 0.02 | -16.421
-17 | -1.074 | 0.05208 | 0.02 | -20.621
-16.5 | -1.133 | 0.04505 | 0.019 | -25.145
-16 | -1.184 | 0.03948 | 0.019 | -29.979
-15.5 | -1.226 | 0.03506 | 0.019 | -34.98
-15 | -1.261 | 0.03128 | 0.018 | -40.306
-14.5 | -1.287 | 0.02825 | 0.018 | -45.541
-14 | -1.304 | 0.02558 | 0.018 | -50.987
-13.5 | -1.308 | 0.02334 | 0.017 | -56.041
-13 | -1.305 | 0.02137 | 0.017 | -61.033
-12.5 | -1.295 | 0.01967 | 0.016 | -65.832
-12 | -1.279 | 0.01811 | 0.015 | -70.616
-11.5 | -1.262 | 0.01517 | 0.015 | -83.164
-11 | -1.234 | 0.01426 | 0.014 | -86.515
-10.5 | -1.201 | 0.01345 | 0.014 | -89.326
-10 | -1.164 | 0.01269 | 0.013 | -91.766
-9.5 | -1.123 | 0.01201 | 0.013 | -93.493
-9 | -1.078 | 0.01141 | 0.012 | -94.483
-8.5 | -1.029 | 0.01086 | 0.011 | -94.766
-8 | -0.976 | 0.01035 | 0.011 | -94.34
-7.5 | -0.922 | 0.00988 | 0.01 | -93.352
-7 | -0.867 | 0.00946 | 0.01 | -91.722
-6.5 | -0.816 | 0.00898 | 0.009 | -90.857
-6 | -0.756 | 0.00888 | 0.008 | -85.154
-5.5 | -0.695 | 0.00849 | 0.008 | -81.87
-5 | -0.634 | 0.00763 | 0.007 | -83.086
-4.5 | -0.572 | 0.00728 | 0.006 | -78.484
-4 | -0.509 | 0.0069 | 0.006 | -73.761
-3.5 | -0.446 | 0.00653 | 0.005 | -68.309
-3 | -0.383 | 0.00624 | 0.004 | -61.319
-2.5 | -0.319 | 0.00609 | 0.003 | -52.374
-2 | -0.255 | 0.00597 | 0.003 | -42.762
-1.5 | -0.192 | 0.00586 | 0.002 | -32.727
-1 | -0.128 | 0.00576 | 0.001 | -22.258
-0.5 | -0.064 | 0.00572 | 0.001 | -11.198
0 | 0 | 0.0057 | 0 | 0
0.5 | 0.064 | 0.00572 | -0.001 | 11.198
1 | 0.128 | 0.00576 | -0.001 | 22.258
1.5 | 0.192 | 0.00586 | -0.002 | 32.727
2 | 0.255 | 0.00597 | -0.003 | 42.762
2.5 | 0.319 | 0.00609 | -0.003 | 52.374
3 | 0.383 | 0.00624 | -0.004 | 61.319
3.5 | 0.446 | 0.00653 | -0.005 | 68.31
4 | 0.509 | 0.0069 | -0.006 | 73.764
4.5 | 0.572 | 0.00728 | -0.006 | 78.49
5 | 0.634 | 0.00763 | -0.007 | 83.096
5.5 | 0.695 | 0.00849 | -0.008 | 81.883
6 | 0.756 | 0.00888 | -0.008 | 85.171
6.5 | 0.816 | 0.00898 | -0.009 | 90.857
7 | 0.867 | 0.00946 | -0.01 | 91.722
7.5 | 0.922 | 0.00988 | -0.01 | 93.352
8 | 0.976 | 0.01035 | -0.011 | 94.34
8.5 | 1.029 | 0.01085 | -0.011 | 94.8
9 | 1.078 | 0.01141 | -0.012 | 94.483
9.5 | 1.123 | 0.01201 | -0.013 | 93.493
10 | 1.164 | 0.01269 | -0.013 | 91.766
10.5 | 1.201 | 0.01346 | -0.014 | 89.276
11 | 1.234 | 0.01426 | -0.014 | 86.515
11.5 | 1.262 | 0.01517 | -0.015 | 83.164
12 | 1.279 | 0.01811 | -0.015 | 70.616
12.5 | 1.295 | 0.01962 | -0.016 | 65.977
13 | 1.305 | 0.02137 | -0.017 | 61.033
13.5 | 1.308 | 0.02334 | -0.017 | 56.041
14 | 1.304 | 0.02558 | -0.018 | 50.976
14.5 | 1.287 | 0.02825 | -0.018 | 45.536
15 | 1.261 | 0.03129 | -0.018 | 40.3
15.5 | 1.226 | 0.03506 | -0.019 | 34.98
16 | 1.184 | 0.03952 | -0.019 | 29.948
16.5 | 1.132 | 0.04538 | -0.019 | 24.946
17 | 1.073 | 0.05258 | -0.02 | 20.409
17.5 | 1.008 | 0.06132 | -0.02 | 16.437
18 | 0.933 | 0.07494 | -0.02 | 12.454
18.5 | 0.843 | 0.10255 | -0.019 | 8.216

## 118. Re 12M Mach 0.25 (2)
BIGFOIL.COM POLAR EXPORT
NACA63(3)-018
NACA63(3)-018 |  |  |  | Cl Max: | 1.5951 | at alpha= | 18.5 | deg
XFOIL ncrit=9 |  |  |  | L/D Max: | 116.453 | at alpha= | 10 | deg
Re: | 12000000 |  |  | Cd Min: | 0.07586 | at alpha= | -20 | deg
Mach: | 0.25 |  |  | Cl=0 at alpha= | 0 | deg
|  |  |  | @ Cl=0.1, Cd= | 0.0042359
|  |  |  | @ Cl=0.4, Cd= | 0.0053523
|  |  |  | @ Cl=0.6, Cd= | 0.0065943
alpha (deg) | Cl | Cd | Cm | Cl/Cd
-20 | -1.5795 | 0.07586 | -0.0176 | -20.8212
-19.5 | -1.5903 | 0.0685 | -0.0191 | -23.2161
-19 | -1.5922 | 0.06225 | -0.0201 | -25.5775
-18.5 | -1.5934 | 0.05616 | -0.0208 | -28.3725
-18 | -1.5912 | 0.05062 | -0.0211 | -31.4342
-17.5 | -1.5612 | 0.04475 | -0.0263 | -34.8872
-17 | -1.5302 | 0.03943 | -0.0309 | -38.808
-16.5 | -1.4854 | 0.03478 | -0.0368 | -42.7085
-16 | -1.4549 | 0.03135 | -0.0384 | -46.4083
-15.5 | -1.44 | 0.02829 | -0.0365 | -50.9014
-15 | -1.4259 | 0.02533 | -0.0343 | -56.2929
-14.5 | -1.4082 | 0.02275 | -0.0318 | -61.8989
-14 | -1.3925 | 0.02023 | -0.0288 | -68.8334
-13.5 | -1.3721 | 0.01814 | -0.0257 | -75.6395
-13 | -1.3587 | 0.01591 | -0.0215 | -85.3991
-12.5 | -1.3468 | 0.01394 | -0.0164 | -96.6141
-12 | -1.3259 | 0.01265 | -0.0115 | -104.8142
-11.5 | -1.3088 | 0.01172 | -0.005 | -111.6724
-11 | -1.275 | 0.01115 | -0.0006 | -114.3498
-10.5 | -1.2284 | 0.01063 | 0.0016 | -115.5597
-10 | -1.1786 | 0.01013 | 0.0032 | -116.3475
-9.5 | -1.1249 | 0.00975 | 0.0043 | -115.3744
-9 | -1.0714 | 0.0093 | 0.0053 | -115.2043
-8.5 | -1.0151 | 0.00895 | 0.0058 | -113.419
-8 | -0.9582 | 0.00862 | 0.0062 | -111.1601
-7.5 | -0.9007 | 0.00829 | 0.0064 | -108.649
-7 | -0.8421 | 0.008 | 0.0065 | -105.2625
-6.5 | -0.7834 | 0.00772 | 0.0065 | -101.4767
-6 | -0.7245 | 0.0074 | 0.0064 | -97.9054
-5.5 | -0.6662 | 0.00703 | 0.0063 | -94.7653
-5 | -0.6075 | 0.00664 | 0.0061 | -91.491
-4.5 | -0.5485 | 0.00628 | 0.0059 | -87.3408
-4 | -0.4892 | 0.00589 | 0.0055 | -83.056
-3.5 | -0.4297 | 0.00552 | 0.0051 | -77.8442
-3 | -0.3694 | 0.0052 | 0.0046 | -71.0385
-2.5 | -0.3094 | 0.00485 | 0.004 | -63.7938
-2 | -0.2496 | 0.00444 | 0.0035 | -56.2162
-1.5 | -0.1877 | 0.0043 | 0.0027 | -43.6512
-1 | -0.1252 | 0.00426 | 0.0018 | -29.3897
-0.5 | -0.0626 | 0.0042 | 0.0009 | -14.9048
0 | 0 | 0.00417 | 0 | 0
0.5 | 0.0625 | 0.0042 | -0.0009 | 14.881
1 | 0.1252 | 0.00426 | -0.0018 | 29.3897
1.5 | 0.1877 | 0.0043 | -0.0027 | 43.6512
2 | 0.2496 | 0.00444 | -0.0035 | 56.2162
2.5 | 0.3093 | 0.00485 | -0.004 | 63.7732
3 | 0.3695 | 0.00518 | -0.0046 | 71.332
3.5 | 0.4297 | 0.00552 | -0.0051 | 77.8442
4 | 0.4892 | 0.00588 | -0.0055 | 83.1973
4.5 | 0.5484 | 0.00628 | -0.0059 | 87.3248
5 | 0.6075 | 0.00664 | -0.0061 | 91.491
5.5 | 0.6662 | 0.00703 | -0.0063 | 94.7653
6 | 0.7244 | 0.0074 | -0.0064 | 97.8919
6.5 | 0.7833 | 0.00772 | -0.0065 | 101.4637
7 | 0.842 | 0.008 | -0.0065 | 105.25
7.5 | 0.9006 | 0.00829 | -0.0064 | 108.6369
8 | 0.9581 | 0.00862 | -0.0062 | 111.1485
8.5 | 1.015 | 0.00895 | -0.0058 | 113.4078
9 | 1.071 | 0.00932 | -0.0052 | 114.9142
9.5 | 1.1248 | 0.00974 | -0.0043 | 115.4825
10 | 1.1785 | 0.01012 | -0.0032 | 116.4526
10.5 | 1.228 | 0.01064 | -0.0015 | 115.4135
11 | 1.2749 | 0.01115 | 0.0006 | 114.3408
11.5 | 1.3079 | 0.01173 | 0.0052 | 111.5004
12 | 1.326 | 0.01264 | 0.0115 | 104.9051
12.5 | 1.3463 | 0.01395 | 0.0165 | 96.509
13 | 1.3613 | 0.01579 | 0.0213 | 86.2128
13.5 | 1.3742 | 0.01802 | 0.0255 | 76.2597
14 | 1.3923 | 0.02023 | 0.0288 | 68.8235
14.5 | 1.4079 | 0.02276 | 0.0319 | 61.8585
15 | 1.4279 | 0.02519 | 0.0342 | 56.6852
15.5 | 1.4414 | 0.02817 | 0.0365 | 51.1679
16 | 1.4557 | 0.03128 | 0.0384 | 46.5377
16.5 | 1.4872 | 0.03471 | 0.0366 | 42.8464
17 | 1.5314 | 0.03933 | 0.0308 | 38.9372
17.5 | 1.565 | 0.04468 | 0.0258 | 35.0269
18 | 1.5917 | 0.05061 | 0.021 | 31.4503
18.5 | 1.5951 | 0.05603 | 0.0207 | 28.4687
19 | 1.5938 | 0.06216 | 0.0199 | 25.6403
19.5 | 1.5927 | 0.06834 | 0.019 | 23.3055
20 | 1.5826 | 0.07564 | 0.0174 | 20.9228

## 119. Re 12M Mach 0.50 (1)
BIGFOIL.COM POLAR EXPORT
NACA63(3)-018
NACA63(3)-018 |  |  |  | Cl Max: | 1.137 | at alpha= | 9.5 | deg
JavaFoil+Calcfoil stall+Eppler ext transition |  |  |  | L/D Max: | 80.052 | at alpha= | 7 | deg
Re: | 12000000 |  |  | Cd Min: | 0.00584 | at alpha= | 0 | deg
Mach: | 0.5 |  |  | Cl=0 at alpha= | 0 | deg
|  |  |  | @ Cl=0.1, Cd= | 0.0058579
|  |  |  | @ Cl=0.4, Cd= | 0.0065511
|  |  |  | @ Cl=0.6, Cd= | 0.0080312
alpha (deg) | Cl | Cd | Cm | Cl/Cd
-14.5 | -0.891 | 0.06161 | 0.018 | -14.467
-14 | -0.86 | 0.05824 | 0.017 | -14.769
-13.5 | -0.86 | 0.0402 | 0.018 | -21.404
-13 | -0.741 | 0.09089 | 0.012 | -8.151
-12.5 | -0.717 | 0.08155 | 0.012 | -8.794
-12 | -0.775 | 0.03277 | 0.016 | -23.644
-11.5 | -0.661 | 0.07509 | 0.011 | -8.802
-11 | -0.698 | 0.0383 | 0.015 | -18.234
-10.5 | -0.978 | 0.02589 | 0.015 | -37.783
-10 | -1.107 | 0.02147 | 0.014 | -51.534
-9.5 | -1.137 | 0.01696 | 0.014 | -67.04
-9 | -1.126 | 0.01562 | 0.013 | -72.098
-8.5 | -1.092 | 0.01447 | 0.013 | -75.441
-8 | -1.045 | 0.01345 | 0.012 | -77.726
-7.5 | -0.994 | 0.01257 | 0.011 | -79.07
-7 | -0.94 | 0.01175 | 0.01 | -79.996
-6.5 | -0.882 | 0.01104 | 0.01 | -79.856
-6 | -0.821 | 0.01045 | 0.009 | -78.571
-5.5 | -0.759 | 0.00993 | 0.008 | -76.448
-5 | -0.695 | 0.00945 | 0.008 | -73.557
-4.5 | -0.637 | 0.00826 | 0.007 | -77.109
-4 | -0.568 | 0.00776 | 0.006 | -73.102
-3.5 | -0.498 | 0.0072 | 0.005 | -69.139
-3 | -0.427 | 0.00666 | 0.005 | -64.183
-2.5 | -0.356 | 0.0064 | 0.004 | -55.742
-2 | -0.285 | 0.00617 | 0.003 | -46.233
-1.5 | -0.214 | 0.00597 | 0.002 | -35.836
-1 | -0.143 | 0.00589 | 0.002 | -24.331
-0.5 | -0.072 | 0.00586 | 0.001 | -12.216
0 | 0 | 0.00584 | 0 | 0
0.5 | 0.072 | 0.00585 | -0.001 | 12.251
1 | 0.143 | 0.00587 | -0.002 | 24.388
1.5 | 0.214 | 0.00597 | -0.002 | 35.836
2 | 0.285 | 0.00616 | -0.003 | 46.315
2.5 | 0.356 | 0.00639 | -0.004 | 55.829
3 | 0.427 | 0.00665 | -0.005 | 64.27
3.5 | 0.498 | 0.0072 | -0.005 | 69.146
4 | 0.568 | 0.00779 | -0.006 | 72.869
4.5 | 0.637 | 0.00831 | -0.007 | 76.665
5 | 0.695 | 0.00944 | -0.008 | 73.586
5.5 | 0.759 | 0.00993 | -0.008 | 76.457
6 | 0.821 | 0.01045 | -0.009 | 78.598
6.5 | 0.882 | 0.01104 | -0.01 | 79.906
7 | 0.94 | 0.01174 | -0.01 | 80.052
7.5 | 0.994 | 0.01256 | -0.011 | 79.186
8 | 1.045 | 0.01346 | -0.012 | 77.687
8.5 | 1.092 | 0.01447 | -0.013 | 75.451
9 | 1.126 | 0.01562 | -0.013 | 72.062
9.5 | 1.137 | 0.01697 | -0.014 | 67.002
10 | 1.107 | 0.02152 | -0.014 | 51.426
10.5 | 0.979 | 0.02579 | -0.015 | 37.949
11 | 0.698 | 0.03865 | -0.015 | 18.049
11.5 | 0.658 | 0.07715 | -0.011 | 8.53
12 | 0.773 | 0.03354 | -0.016 | 23.046
12.5 | 0.717 | 0.08175 | -0.012 | 8.767
13 | 0.741 | 0.09096 | -0.012 | 8.147
13.5 | 0.857 | 0.0416 | -0.018 | 20.609
14 | 0.843 | 0.06756 | -0.017 | 12.482
14.5 | 0.883 | 0.06632 | -0.018 | 13.315

## 120. Re 12M Mach 0.50 (2)
BIGFOIL.COM POLAR EXPORT
NACA63(3)-018
NACA63(3)-018 |  |  |  | Cl Max: | 1.33 | at alpha= | 12.5 | deg
XFOIL ncrit=9 |  |  |  | L/D Max: | 103.544 | at alpha= | 7.5 | deg
Re: | 12000000 |  |  | Cd Min: | 0.03421 | at alpha= | -13 | deg
Mach: | 0.5 |  |  | Cl=0 at alpha= | 0 | deg
|  |  |  | @ Cl=0.1, Cd= | 0.0043412
|  |  |  | @ Cl=0.4, Cd= | 0.0051986
|  |  |  | @ Cl=0.6, Cd= | 0.0066815
alpha (deg) | Cl | Cd | Cm | Cl/Cd
-13 | -1.3515 | 0.03421 | -0.0574 | -39.506
-12.5 | -1.331 | 0.0302 | -0.0542 | -44.0728
-12 | -1.3113 | 0.02653 | -0.0507 | -49.4271
-11.5 | -1.3111 | 0.02227 | -0.0461 | -58.8729
-11 | -1.2803 | 0.01973 | -0.0419 | -64.891
-10.5 | -1.2458 | 0.01752 | -0.0376 | -71.1073
-10 | -1.2096 | 0.01557 | -0.0331 | -77.6879
-9.5 | -1.1701 | 0.01396 | -0.0286 | -83.8181
-9 | -1.1313 | 0.0125 | -0.0239 | -90.504
-8.5 | -1.0973 | 0.01121 | -0.0182 | -97.8858
-8 | -1.0717 | 0.01036 | -0.0102 | -103.4459
-7.5 | -1.0171 | 0.00982 | -0.0062 | -103.5743
-7 | -0.9575 | 0.0093 | -0.0033 | -102.957
-6.5 | -0.8936 | 0.00883 | -0.0012 | -101.2005
-6 | -0.8279 | 0.00842 | 0.0004 | -98.3254
-5.5 | -0.7614 | 0.008 | 0.0016 | -95.175
-5 | -0.6957 | 0.00751 | 0.0027 | -92.6365
-4 | -0.5642 | 0.00639 | 0.0042 | -88.2942
-3.5 | -0.4965 | 0.00591 | 0.0044 | -84.0102
-3 | -0.4284 | 0.00542 | 0.0043 | -79.0406
-2.5 | -0.3604 | 0.00492 | 0.0042 | -73.252
-2 | -0.291 | 0.00452 | 0.0037 | -64.3805
-1.5 | -0.2184 | 0.00443 | 0.0029 | -49.3002
-1 | -0.1456 | 0.00436 | 0.002 | -33.3945
-0.5 | -0.0731 | 0.00433 | 0.001 | -16.8822
0 | 0 | 0.0043 | 0 | 0
0.5 | 0.073 | 0.00433 | -0.001 | 16.8591
1 | 0.1455 | 0.00436 | -0.002 | 33.3716
1.5 | 0.2183 | 0.00443 | -0.0029 | 49.2777
2 | 0.2909 | 0.00452 | -0.0037 | 64.3584
2.5 | 0.3603 | 0.00492 | -0.0042 | 73.2317
3 | 0.4287 | 0.0054 | -0.0044 | 79.3889
3.5 | 0.4964 | 0.00591 | -0.0044 | 83.9932
4 | 0.5641 | 0.00639 | -0.0042 | 88.2786
4.5 | 0.6306 | 0.00693 | -0.0036 | 90.9957
5 | 0.6956 | 0.00751 | -0.0027 | 92.6232
5.5 | 0.7613 | 0.008 | -0.0016 | 95.1625
6 | 0.8279 | 0.00841 | -0.0004 | 98.4423
6.5 | 0.8935 | 0.00883 | 0.0012 | 101.1891
7 | 0.9573 | 0.00929 | 0.0033 | 103.0463
7.5 | 1.0168 | 0.00982 | 0.0063 | 103.5438
8 | 1.0714 | 0.01036 | 0.0102 | 103.417
8.5 | 1.0972 | 0.01121 | 0.0182 | 97.8769
9 | 1.1319 | 0.01247 | 0.0238 | 90.7698
9.5 | 1.1705 | 0.01393 | 0.0286 | 84.0273
10 | 1.21 | 0.01555 | 0.0331 | 77.8135
10.5 | 1.245 | 0.01755 | 0.0376 | 70.9402
11 | 1.2807 | 0.01971 | 0.0419 | 64.9772
11.5 | 1.3098 | 0.02233 | 0.0462 | 58.6565
12 | 1.3129 | 0.02644 | 0.0506 | 49.6558
12.5 | 1.33 | 0.03025 | 0.0542 | 43.9669

## 121. Re 14M Mach 0.00 (1)
BIGFOIL.COM POLAR EXPORT
NACA63(3)-018
NACA63(3)-018 |  |  |  | Cl Max: | 1.384 | at alpha= | 15 | deg
JavaFoil+Calcfoil stall+Eppler ext transition |  |  |  | L/D Max: | 102.357 | at alpha= | 9 | deg
Re: | 14000000 |  |  | Cd Min: | 0.00569 | at alpha= | 0 | deg
Mach: | 0 |  |  | Cl=0 at alpha= | 0 | deg
|  |  |  | @ Cl=0.1, Cd= | 0.0057368
|  |  |  | @ Cl=0.4, Cd= | 0.0063893
|  |  |  | @ Cl=0.6, Cd= | 0.0072813
alpha (deg) | Cl | Cd | Cm | Cl/Cd
-20 | -1.193 | 0.06163 | 0.022 | -19.358
-19.5 | -1.225 | 0.05534 | 0.022 | -22.145
-19 | -1.256 | 0.04985 | 0.021 | -25.194
-18.5 | -1.284 | 0.04505 | 0.021 | -28.496
-18 | -1.309 | 0.04097 | 0.021 | -31.945
-17.5 | -1.331 | 0.03724 | 0.02 | -35.735
-17 | -1.35 | 0.03394 | 0.02 | -39.764
-16.5 | -1.365 | 0.03092 | 0.02 | -44.133
-16 | -1.375 | 0.02848 | 0.019 | -48.28
-15.5 | -1.382 | 0.02612 | 0.019 | -52.894
-15 | -1.384 | 0.0241 | 0.018 | -57.421
-14.5 | -1.381 | 0.02219 | 0.018 | -62.252
-14 | -1.374 | 0.02056 | 0.017 | -66.837
-13.5 | -1.359 | 0.0191 | 0.017 | -71.135
-13 | -1.339 | 0.01773 | 0.016 | -75.522
-12.5 | -1.316 | 0.01652 | 0.016 | -79.64
-12 | -1.289 | 0.01541 | 0.015 | -83.597
-11.5 | -1.262 | 0.01323 | 0.015 | -95.418
-11 | -1.227 | 0.01253 | 0.014 | -97.985
-10.5 | -1.189 | 0.0119 | 0.014 | -99.92
-10 | -1.148 | 0.01133 | 0.013 | -101.286
-9.5 | -1.104 | 0.01082 | 0.012 | -102.024
-9 | -1.058 | 0.01033 | 0.012 | -102.357
-8.5 | -1.008 | 0.0099 | 0.011 | -101.857
-8 | -0.957 | 0.00949 | 0.011 | -100.848
-7.5 | -0.907 | 0.00901 | 0.01 | -100.69
-7 | -0.85 | 0.00886 | 0.009 | -95.98
-6.5 | -0.792 | 0.00857 | 0.009 | -92.447
-6 | -0.733 | 0.0083 | 0.008 | -88.37
-5.5 | -0.674 | 0.00804 | 0.007 | -83.826
-5 | -0.614 | 0.00737 | 0.007 | -83.373
-4.5 | -0.554 | 0.00699 | 0.006 | -79.206
-4 | -0.493 | 0.00679 | 0.005 | -72.618
-3.5 | -0.432 | 0.00651 | 0.005 | -66.365
-3 | -0.371 | 0.00628 | 0.004 | -59.032
-2.5 | -0.309 | 0.00609 | 0.003 | -50.764
-2 | -0.247 | 0.00599 | 0.003 | -41.332
-1.5 | -0.186 | 0.00588 | 0.002 | -31.582
-1 | -0.124 | 0.00576 | 0.001 | -21.551
-0.5 | -0.062 | 0.0057 | 0.001 | -10.884
0 | 0 | 0.00569 | 0 | 0
0.5 | 0.062 | 0.0057 | -0.001 | 10.884
1 | 0.124 | 0.00576 | -0.001 | 21.551
1.5 | 0.186 | 0.00588 | -0.002 | 31.582
2 | 0.247 | 0.00599 | -0.003 | 41.332
2.5 | 0.309 | 0.00609 | -0.003 | 50.764
3 | 0.371 | 0.00628 | -0.004 | 59.032
3.5 | 0.432 | 0.00651 | -0.005 | 66.365
4 | 0.493 | 0.00679 | -0.005 | 72.619
4.5 | 0.554 | 0.00699 | -0.006 | 79.208
5 | 0.614 | 0.00737 | -0.007 | 83.38
5.5 | 0.674 | 0.00804 | -0.007 | 83.836
6 | 0.734 | 0.0083 | -0.008 | 88.383
6.5 | 0.792 | 0.00857 | -0.009 | 92.462
7 | 0.851 | 0.00886 | -0.009 | 95.994
7.5 | 0.907 | 0.00901 | -0.01 | 100.69
8 | 0.957 | 0.00949 | -0.011 | 100.848
8.5 | 1.008 | 0.0099 | -0.011 | 101.857
9 | 1.058 | 0.01033 | -0.012 | 102.357
9.5 | 1.104 | 0.01082 | -0.012 | 102.024
10 | 1.148 | 0.01133 | -0.013 | 101.286
10.5 | 1.189 | 0.0119 | -0.014 | 99.92
11 | 1.227 | 0.01253 | -0.014 | 97.985
11.5 | 1.262 | 0.01323 | -0.015 | 95.418
12 | 1.289 | 0.01541 | -0.015 | 83.597
12.5 | 1.316 | 0.01652 | -0.016 | 79.64
13 | 1.339 | 0.01773 | -0.016 | 75.522
13.5 | 1.359 | 0.0191 | -0.017 | 71.135
14 | 1.374 | 0.02056 | -0.017 | 66.837
14.5 | 1.381 | 0.02219 | -0.018 | 62.252
15 | 1.384 | 0.0241 | -0.018 | 57.421
15.5 | 1.382 | 0.02612 | -0.019 | 52.894
16 | 1.375 | 0.02848 | -0.019 | 48.28
16.5 | 1.365 | 0.03092 | -0.02 | 44.133
17 | 1.35 | 0.03394 | -0.02 | 39.764
17.5 | 1.331 | 0.03724 | -0.02 | 35.735
18 | 1.309 | 0.04097 | -0.021 | 31.945
18.5 | 1.284 | 0.04505 | -0.021 | 28.496
19 | 1.256 | 0.04985 | -0.021 | 25.194
19.5 | 1.225 | 0.05534 | -0.022 | 22.145
20 | 1.193 | 0.06163 | -0.022 | 19.358

## 122. Re 14M Mach 0.00 (2)
BIGFOIL.COM POLAR EXPORT
NACA63(3)-018
NACA63(3)-018 |  |  |  | Cl Max: | 1.6899 | at alpha= | 20 | deg
XFOIL ncrit=9 |  |  |  | L/D Max: | 122.642 | at alpha= | 10.5 | deg
Re: | 14000000 |  |  | Cd Min: | 0.04976 | at alpha= | -20 | deg
Mach: | 0 |  |  | Cl=0 at alpha= | 0 | deg
|  |  |  | @ Cl=0.1, Cd= | 0.0041601
|  |  |  | @ Cl=0.4, Cd= | 0.0053772
|  |  |  | @ Cl=0.6, Cd= | 0.0064677
alpha (deg) | Cl | Cd | Cm | Cl/Cd
-20 | -1.6884 | 0.04976 | -0.0116 | -33.9309
-19.5 | -1.6856 | 0.04481 | -0.0119 | -37.6166
-19 | -1.6768 | 0.04064 | -0.0119 | -41.2598
-17 | -1.5535 | 0.02671 | -0.0228 | -58.1617
-16.5 | -1.5093 | 0.02416 | -0.0267 | -62.471
-16 | -1.4944 | 0.02186 | -0.0244 | -68.3623
-15.5 | -1.4748 | 0.01994 | -0.0221 | -73.9619
-15 | -1.4564 | 0.01806 | -0.0194 | -80.6423
-14.5 | -1.4349 | 0.01648 | -0.0166 | -87.0692
-14 | -1.4166 | 0.01491 | -0.013 | -95.0101
-13.5 | -1.3989 | 0.01358 | -0.0088 | -103.0118
-13 | -1.3867 | 0.01242 | -0.0029 | -111.6506
-12.5 | -1.37 | 0.01167 | 0.0033 | -117.395
-12 | -1.3307 | 0.01105 | 0.0055 | -120.4253
-11.5 | -1.2865 | 0.01053 | 0.0069 | -122.1747
-11 | -1.2381 | 0.01011 | 0.0077 | -122.4629
-10.5 | -1.1887 | 0.00968 | 0.0084 | -122.7996
-10 | -1.1373 | 0.00932 | 0.0088 | -122.0279
-9.5 | -1.0842 | 0.00901 | 0.0089 | -120.333
-9 | -1.0313 | 0.00864 | 0.009 | -119.3634
-8.5 | -0.9766 | 0.00837 | 0.0089 | -116.6786
-8 | -0.9218 | 0.00806 | 0.0088 | -114.3672
-7.5 | -0.866 | 0.00781 | 0.0085 | -110.8835
-7 | -0.81 | 0.00753 | 0.0082 | -107.5697
-6.5 | -0.7534 | 0.0073 | 0.0079 | -103.2055
-6 | -0.6968 | 0.00703 | 0.0075 | -99.1181
-5.5 | -0.6404 | 0.00671 | 0.0071 | -95.4396
-5 | -0.5838 | 0.00637 | 0.0067 | -91.6484
-4.5 | -0.5267 | 0.00606 | 0.0062 | -86.9142
-4 | -0.4692 | 0.00577 | 0.0057 | -81.3172
-3.5 | -0.4119 | 0.00543 | 0.0052 | -75.8564
-3 | -0.3537 | 0.00518 | 0.0045 | -68.2819
-2.5 | -0.2957 | 0.00487 | 0.0039 | -60.7187
-2 | -0.2383 | 0.00451 | 0.0033 | -52.8381
-1.5 | -0.1798 | 0.00423 | 0.0026 | -42.5059
-1 | -0.1199 | 0.00417 | 0.0017 | -28.753
-0.5 | -0.0599 | 0.00414 | 0.0009 | -14.4686
0 | 0 | 0.00409 | 0 | 0
0.5 | 0.0598 | 0.00414 | -0.0009 | 14.4444
1 | 0.1199 | 0.00417 | -0.0017 | 28.753
1.5 | 0.1798 | 0.00423 | -0.0026 | 42.5059
2 | 0.2382 | 0.00451 | -0.0033 | 52.816
2.5 | 0.2957 | 0.00487 | -0.0039 | 60.7187
3 | 0.3537 | 0.00517 | -0.0045 | 68.4139
3.5 | 0.4118 | 0.00543 | -0.0052 | 75.8379
4 | 0.4692 | 0.00577 | -0.0057 | 81.3172
4.5 | 0.5266 | 0.00606 | -0.0062 | 86.8977
5 | 0.5837 | 0.00637 | -0.0067 | 91.6327
5.5 | 0.6404 | 0.00671 | -0.0071 | 95.4396
6 | 0.6967 | 0.00703 | -0.0075 | 99.1038
6.5 | 0.7534 | 0.0073 | -0.0078 | 103.2055
7 | 0.81 | 0.00754 | -0.0082 | 107.4271
7.5 | 0.866 | 0.00781 | -0.0085 | 110.8835
8 | 0.9218 | 0.00806 | -0.0088 | 114.3672
8.5 | 0.9765 | 0.00838 | -0.0089 | 116.5274
9 | 1.0311 | 0.00865 | -0.009 | 119.2023
9.5 | 1.0841 | 0.009 | -0.0089 | 120.4556
10 | 1.1372 | 0.00932 | -0.0088 | 122.0172
10.5 | 1.1884 | 0.00969 | -0.0084 | 122.6419
11 | 1.238 | 0.01011 | -0.0077 | 122.453
11.5 | 1.2862 | 0.01053 | -0.0069 | 122.1462
12 | 1.3306 | 0.01105 | -0.0055 | 120.4163
12.5 | 1.3696 | 0.01167 | -0.0032 | 117.3608
13 | 1.3875 | 0.0124 | 0.0028 | 111.8952
13.5 | 1.3994 | 0.01355 | 0.0087 | 103.2768
14 | 1.4166 | 0.01491 | 0.013 | 95.0101
14.5 | 1.4351 | 0.01646 | 0.0166 | 87.1871
15 | 1.4575 | 0.01799 | 0.0193 | 81.0172
15.5 | 1.4745 | 0.01994 | 0.0221 | 73.9468
16 | 1.4948 | 0.02183 | 0.0244 | 68.4746
16.5 | 1.5094 | 0.02414 | 0.0267 | 62.5269
17 | 1.5511 | 0.02661 | 0.0234 | 58.2901
19 | 1.6771 | 0.04064 | 0.0118 | 41.2672
19.5 | 1.6876 | 0.04464 | 0.0118 | 37.8047
20 | 1.6899 | 0.04965 | 0.0115 | 34.0363

## 123. Re 14M Mach 0.10 (1)
BIGFOIL.COM POLAR EXPORT
NACA63(3)-018
NACA63(3)-018 |  |  |  | Cl Max: | 1.372 | at alpha= | 14.5 | deg
JavaFoil+Calcfoil stall+Eppler ext transition |  |  |  | L/D Max: | 101.576 | at alpha= | 9 | deg
Re: | 14000000 |  |  | Cd Min: | 0.0057 | at alpha= | -0.5 | deg
Mach: | 0.1 |  |  | Cl=0 at alpha= | 0 | deg
|  |  |  | @ Cl=0.1, Cd= | 0.0057362
|  |  |  | @ Cl=0.4, Cd= | 0.0063995
|  |  |  | @ Cl=0.6, Cd= | 0.0072765
alpha (deg) | Cl | Cd | Cm | Cl/Cd
-19.5 | -1.172 | 0.05988 | 0.021 | -19.573
-19 | -1.208 | 0.05349 | 0.021 | -22.578
-18.5 | -1.241 | 0.04797 | 0.021 | -25.868
-18 | -1.271 | 0.04319 | 0.021 | -29.434
-17.5 | -1.298 | 0.03902 | 0.02 | -33.271
-17 | -1.321 | 0.03541 | 0.02 | -37.311
-16.5 | -1.341 | 0.03224 | 0.02 | -41.58
-16 | -1.355 | 0.02946 | 0.019 | -46.007
-15.5 | -1.366 | 0.02703 | 0.019 | -50.514
-15 | -1.371 | 0.0248 | 0.018 | -55.287
-14.5 | -1.372 | 0.02284 | 0.018 | -60.072
-14 | -1.367 | 0.0211 | 0.017 | -64.782
-13.5 | -1.354 | 0.01954 | 0.017 | -69.29
-13 | -1.336 | 0.01814 | 0.016 | -73.665
-12.5 | -1.314 | 0.01687 | 0.016 | -77.909
-12 | -1.289 | 0.01571 | 0.015 | -82.015
-11.5 | -1.263 | 0.01344 | 0.015 | -94.004
-11 | -1.229 | 0.0127 | 0.014 | -96.779
-10.5 | -1.192 | 0.01207 | 0.014 | -98.762
-10 | -1.151 | 0.01148 | 0.013 | -100.299
-9.5 | -1.107 | 0.01095 | 0.012 | -101.136
-9 | -1.061 | 0.01045 | 0.012 | -101.576
-8.5 | -1.011 | 0.01 | 0.011 | -101.155
-8 | -0.959 | 0.00958 | 0.011 | -100.086
-7.5 | -0.911 | 0.00909 | 0.01 | -100.206
-7 | -0.854 | 0.00896 | 0.009 | -95.377
-6.5 | -0.796 | 0.00864 | 0.009 | -92.124
-6 | -0.737 | 0.00836 | 0.008 | -88.172
-5.5 | -0.677 | 0.00805 | 0.007 | -84.171
-5 | -0.617 | 0.00737 | 0.007 | -83.739
-4.5 | -0.557 | 0.00704 | 0.006 | -79.048
-4 | -0.496 | 0.00678 | 0.005 | -73.129
-3.5 | -0.434 | 0.00655 | 0.005 | -66.322
-3 | -0.373 | 0.00628 | 0.004 | -59.32
-2.5 | -0.311 | 0.00609 | 0.003 | -51.003
-2 | -0.249 | 0.006 | 0.003 | -41.46
-1.5 | -0.187 | 0.00588 | 0.002 | -31.711
-1 | -0.125 | 0.00576 | 0.001 | -21.645
-0.5 | -0.062 | 0.0057 | 0.001 | -10.932
0 | 0 | 0.0057 | 0 | 0
0.5 | 0.062 | 0.0057 | -0.001 | 10.932
1 | 0.125 | 0.00576 | -0.001 | 21.645
1.5 | 0.187 | 0.00588 | -0.002 | 31.711
2 | 0.249 | 0.006 | -0.003 | 41.46
2.5 | 0.311 | 0.00609 | -0.003 | 51.003
3 | 0.373 | 0.00628 | -0.004 | 59.32
3.5 | 0.434 | 0.00655 | -0.005 | 66.322
4 | 0.496 | 0.00678 | -0.005 | 73.13
4.5 | 0.557 | 0.00704 | -0.006 | 79.052
5 | 0.617 | 0.00737 | -0.007 | 83.746
5.5 | 0.677 | 0.00805 | -0.007 | 84.182
6 | 0.737 | 0.00836 | -0.008 | 88.185
6.5 | 0.796 | 0.00864 | -0.009 | 92.139
7 | 0.855 | 0.00896 | -0.009 | 95.391
7.5 | 0.911 | 0.00909 | -0.01 | 100.206
8 | 0.959 | 0.00958 | -0.011 | 100.086
8.5 | 1.011 | 0.01 | -0.011 | 101.155
9 | 1.061 | 0.01045 | -0.012 | 101.576
9.5 | 1.107 | 0.01095 | -0.012 | 101.136
10 | 1.151 | 0.01148 | -0.013 | 100.299
10.5 | 1.192 | 0.01207 | -0.014 | 98.762
11 | 1.229 | 0.0127 | -0.014 | 96.779
11.5 | 1.263 | 0.01344 | -0.015 | 94.004
12 | 1.289 | 0.01571 | -0.015 | 82.015
12.5 | 1.314 | 0.01687 | -0.016 | 77.909
13 | 1.336 | 0.01814 | -0.016 | 73.665
13.5 | 1.354 | 0.01954 | -0.017 | 69.29
14 | 1.367 | 0.0211 | -0.017 | 64.782
14.5 | 1.372 | 0.02284 | -0.018 | 60.072
15 | 1.371 | 0.0248 | -0.018 | 55.287
15.5 | 1.366 | 0.02703 | -0.019 | 50.514
16 | 1.355 | 0.02946 | -0.019 | 46.007
16.5 | 1.341 | 0.03224 | -0.02 | 41.58
17 | 1.321 | 0.03541 | -0.02 | 37.311
17.5 | 1.298 | 0.03902 | -0.02 | 33.271
18 | 1.271 | 0.04319 | -0.021 | 29.434
18.5 | 1.241 | 0.04797 | -0.021 | 25.868
19 | 1.208 | 0.05349 | -0.021 | 22.578
19.5 | 1.172 | 0.05988 | -0.021 | 19.573

## 124. Re 14M Mach 0.10 (2)
BIGFOIL.COM POLAR EXPORT
NACA63(3)-018
NACA63(3)-018 |  |  |  | Cl Max: | 1.5524 | at alpha= | 17 | deg
XFOIL ncrit=9 |  |  |  | L/D Max: | 122.145 | at alpha= | 10.5 | deg
Re: | 14000000 |  |  | Cd Min: | 0.05327 | at alpha= | -20 | deg
Mach: | 0.1 |  |  | Cl=0 at alpha= | 0 | deg
|  |  |  | @ Cl=0.1, Cd= | 0.0041597
|  |  |  | @ Cl=0.4, Cd= | 0.0053756
|  |  |  | @ Cl=0.6, Cd= | 0.0064724
alpha (deg) | Cl | Cd | Cm | Cl/Cd
-20 | -1.6766 | 0.05327 | -0.013 | -31.4736
-19.5 | -1.6747 | 0.04809 | -0.0134 | -34.8243
-19 | -1.6676 | 0.04355 | -0.0135 | -38.2916
-17 | -1.5551 | 0.02823 | -0.024 | -55.0868
-16.5 | -1.5041 | 0.02556 | -0.0291 | -58.8459
-16 | -1.4908 | 0.02304 | -0.0268 | -64.7049
-15.5 | -1.4727 | 0.02091 | -0.0245 | -70.4304
-15 | -1.4523 | 0.01902 | -0.022 | -76.3565
-14.5 | -1.4334 | 0.01718 | -0.019 | -83.4342
-14 | -1.4141 | 0.01554 | -0.0157 | -90.9974
-13.5 | -1.395 | 0.01411 | -0.0118 | -98.8661
-13 | -1.3815 | 0.01277 | -0.0064 | -108.1832
-12.5 | -1.3737 | 0.01185 | 0.0012 | -115.9241
-12 | -1.3373 | 0.0112 | 0.004 | -119.4018
-11.5 | -1.2934 | 0.01067 | 0.0057 | -121.2184
-11 | -1.2457 | 0.01021 | 0.0068 | -122.0078
-10.5 | -1.196 | 0.00978 | 0.0076 | -122.2904
-10 | -1.1447 | 0.0094 | 0.0081 | -121.7766
-9.5 | -1.0913 | 0.00908 | 0.0083 | -120.1872
-9 | -1.0381 | 0.00871 | 0.0086 | -119.1848
-8.5 | -0.9831 | 0.00843 | 0.0086 | -116.6192
-8 | -0.9278 | 0.00812 | 0.0085 | -114.2611
-7.5 | -0.8718 | 0.00785 | 0.0083 | -111.0573
-7 | -0.8153 | 0.00758 | 0.008 | -107.5594
-6.5 | -0.7582 | 0.00734 | 0.0077 | -103.297
-6 | -0.7012 | 0.00707 | 0.0073 | -99.1796
-5.5 | -0.6445 | 0.00674 | 0.007 | -95.6231
-5 | -0.5876 | 0.0064 | 0.0066 | -91.8125
-4.5 | -0.5301 | 0.00608 | 0.0062 | -87.1875
-4 | -0.4723 | 0.00579 | 0.0057 | -81.5717
-3.5 | -0.4145 | 0.00544 | 0.0051 | -76.1949
-3 | -0.3561 | 0.00518 | 0.0045 | -68.7452
-2.5 | -0.2976 | 0.00487 | 0.0039 | -61.1088
-2 | -0.2399 | 0.00451 | 0.0033 | -53.1929
-1.5 | -0.181 | 0.00423 | 0.0026 | -42.7896
-1 | -0.1207 | 0.00417 | 0.0017 | -28.9448
-0.5 | -0.0603 | 0.00414 | 0.0009 | -14.5652
0 | 0 | 0.00409 | 0 | 0
0.5 | 0.0602 | 0.00414 | -0.0009 | 14.5411
1 | 0.1207 | 0.00417 | -0.0017 | 28.9448
1.5 | 0.181 | 0.00423 | -0.0026 | 42.7896
2 | 0.2398 | 0.00451 | -0.0033 | 53.1707
2.5 | 0.2976 | 0.00487 | -0.0039 | 61.1088
3 | 0.356 | 0.00518 | -0.0045 | 68.7259
3.5 | 0.4145 | 0.00544 | -0.0051 | 76.1949
4 | 0.4723 | 0.00578 | -0.0057 | 81.7128
4.5 | 0.5301 | 0.00608 | -0.0062 | 87.1875
5 | 0.5875 | 0.0064 | -0.0066 | 91.7969
5.5 | 0.6445 | 0.00673 | -0.007 | 95.7652
6 | 0.7012 | 0.00707 | -0.0073 | 99.1796
6.5 | 0.7582 | 0.00734 | -0.0077 | 103.297
7 | 0.8152 | 0.00758 | -0.008 | 107.5462
7.5 | 0.8717 | 0.00785 | -0.0083 | 111.0446
8 | 0.9278 | 0.00811 | -0.0085 | 114.402
8.5 | 0.983 | 0.00843 | -0.0085 | 116.6074
9 | 1.0378 | 0.00872 | -0.0085 | 119.0138
9.5 | 1.0912 | 0.00908 | -0.0083 | 120.1762
10 | 1.1446 | 0.0094 | -0.0081 | 121.766
10.5 | 1.1958 | 0.00979 | -0.0075 | 122.145
11 | 1.2456 | 0.01021 | -0.0068 | 121.998
11.5 | 1.2931 | 0.01067 | -0.0057 | 121.1903
12 | 1.3372 | 0.01119 | -0.004 | 119.4996
12.5 | 1.3731 | 0.01185 | -0.0011 | 115.8734
13 | 1.3823 | 0.01274 | 0.0063 | 108.5008
13.5 | 1.3962 | 0.01405 | 0.0116 | 99.3737
14 | 1.4141 | 0.01553 | 0.0157 | 91.056
14.5 | 1.4332 | 0.01718 | 0.0191 | 83.4226
15 | 1.4542 | 0.0189 | 0.0219 | 76.9418
15.5 | 1.4729 | 0.02088 | 0.0245 | 70.5412
16 | 1.4912 | 0.023 | 0.0268 | 64.8348
16.5 | 1.5044 | 0.02553 | 0.0291 | 58.9268
17 | 1.5524 | 0.02814 | 0.0246 | 55.167

## 125. Re 14M Mach 0.25 (1)
BIGFOIL.COM POLAR EXPORT
NACA63(3)-018
NACA63(3)-018 |  |  |  | Cl Max: | 1.31 | at alpha= | 13.5 | deg
JavaFoil+Calcfoil stall+Eppler ext transition |  |  |  | L/D Max: | 97.445 | at alpha= | 8.5 | deg
Re: | 14000000 |  |  | Cd Min: | 0.00573 | at alpha= | 0 | deg
Mach: | 0.25 |  |  | Cl=0 at alpha= | 0 | deg
|  |  |  | @ Cl=0.1, Cd= | 0.0057738
|  |  |  | @ Cl=0.4, Cd= | 0.0063917
|  |  |  | @ Cl=0.6, Cd= | 0.0073871
alpha (deg) | Cl | Cd | Cm | Cl/Cd
-18.5 | -0.846 | 0.09857 | 0.019 | -8.586
-18 | -0.935 | 0.07299 | 0.02 | -12.812
-17.5 | -1.011 | 0.05914 | 0.02 | -17.091
-17 | -1.077 | 0.05029 | 0.02 | -21.41
-16.5 | -1.135 | 0.04356 | 0.02 | -26.058
-16 | -1.186 | 0.03821 | 0.019 | -31.037
-15.5 | -1.228 | 0.03395 | 0.019 | -36.183
-15 | -1.263 | 0.03029 | 0.018 | -41.694
-14.5 | -1.289 | 0.02729 | 0.018 | -47.231
-14 | -1.306 | 0.02476 | 0.018 | -52.748
-13.5 | -1.31 | 0.02261 | 0.017 | -57.945
-13 | -1.307 | 0.02072 | 0.017 | -63.07
-12.5 | -1.297 | 0.01908 | 0.016 | -67.941
-12 | -1.281 | 0.01756 | 0.016 | -72.931
-11.5 | -1.259 | 0.01626 | 0.015 | -77.41
-11 | -1.236 | 0.01383 | 0.014 | -89.355
-10.5 | -1.203 | 0.01304 | 0.014 | -92.281
-10 | -1.166 | 0.01233 | 0.013 | -94.583
-9.5 | -1.125 | 0.01168 | 0.013 | -96.268
-9 | -1.08 | 0.0111 | 0.012 | -97.267
-8.5 | -1.03 | 0.01058 | 0.011 | -97.405
-8 | -0.978 | 0.0101 | 0.011 | -96.839
-7.5 | -0.924 | 0.00964 | 0.01 | -95.807
-7 | -0.873 | 0.00919 | 0.01 | -95.059
-6.5 | -0.817 | 0.00905 | 0.009 | -90.197
-6 | -0.756 | 0.00864 | 0.008 | -87.533
-5.5 | -0.695 | 0.00829 | 0.008 | -83.828
-5 | -0.634 | 0.00759 | 0.007 | -83.491
-4.5 | -0.572 | 0.00722 | 0.006 | -79.173
-4 | -0.509 | 0.00694 | 0.006 | -73.357
-3.5 | -0.446 | 0.00664 | 0.005 | -67.162
-3 | -0.383 | 0.0063 | 0.004 | -60.76
-2.5 | -0.319 | 0.00611 | 0.003 | -52.238
-2 | -0.255 | 0.00603 | 0.003 | -42.342
-1.5 | -0.192 | 0.00593 | 0.002 | -32.343
-1 | -0.128 | 0.0058 | 0.001 | -22.104
-0.5 | -0.064 | 0.00574 | 0.001 | -11.168
0 | 0 | 0.00573 | 0 | 0
0.5 | 0.064 | 0.00574 | -0.001 | 11.168
1 | 0.128 | 0.0058 | -0.001 | 22.104
1.5 | 0.192 | 0.00593 | -0.002 | 32.343
2 | 0.255 | 0.00603 | -0.003 | 42.342
2.5 | 0.319 | 0.00611 | -0.003 | 52.238
3 | 0.383 | 0.0063 | -0.004 | 60.76
3.5 | 0.446 | 0.00664 | -0.005 | 67.163
4 | 0.509 | 0.00694 | -0.006 | 73.36
4.5 | 0.572 | 0.00722 | -0.006 | 79.178
5 | 0.634 | 0.00759 | -0.007 | 83.5
5.5 | 0.695 | 0.00829 | -0.008 | 83.841
6 | 0.756 | 0.00864 | -0.008 | 87.549
6.5 | 0.817 | 0.00905 | -0.009 | 90.216
7 | 0.873 | 0.00919 | -0.01 | 95.059
7.5 | 0.924 | 0.00964 | -0.01 | 95.807
8 | 0.978 | 0.0101 | -0.011 | 96.839
8.5 | 1.03 | 0.01057 | -0.011 | 97.445
9 | 1.08 | 0.0111 | -0.012 | 97.267
9.5 | 1.125 | 0.01168 | -0.013 | 96.268
10 | 1.166 | 0.01233 | -0.013 | 94.583
10.5 | 1.203 | 0.01305 | -0.014 | 92.213
11 | 1.236 | 0.01383 | -0.014 | 89.355
11.5 | 1.259 | 0.01626 | -0.015 | 77.41
12 | 1.281 | 0.01756 | -0.016 | 72.931
12.5 | 1.297 | 0.01905 | -0.016 | 68.067
13 | 1.307 | 0.02072 | -0.017 | 63.07
13.5 | 1.31 | 0.02261 | -0.017 | 57.945
14 | 1.306 | 0.02484 | -0.018 | 52.577
14.5 | 1.289 | 0.02729 | -0.018 | 47.224
15 | 1.263 | 0.0303 | -0.018 | 41.689
15.5 | 1.228 | 0.03395 | -0.019 | 36.183
16 | 1.186 | 0.03824 | -0.019 | 31.01
16.5 | 1.135 | 0.04359 | -0.02 | 26.037
17 | 1.076 | 0.05034 | -0.02 | 21.384
17.5 | 1.011 | 0.05908 | -0.02 | 17.109
18 | 0.936 | 0.07274 | -0.02 | 12.862
18.5 | 0.845 | 0.09934 | -0.019 | 8.511

## 126. Re 14M Mach 0.25 (2)
BIGFOIL.COM POLAR EXPORT
NACA63(3)-018
NACA63(3)-018 |  |  |  | Cl Max: | 1.6217 | at alpha= | 19 | deg
XFOIL ncrit=9 |  |  |  | L/D Max: | 119.909 | at alpha= | 10 | deg
Re: | 14000000 |  |  | Cd Min: | 0.0731 | at alpha= | -20 | deg
Mach: | 0.25 |  |  | Cl=0 at alpha= | 0 | deg
|  |  |  | @ Cl=0.1, Cd= | 0.004178
|  |  |  | @ Cl=0.4, Cd= | 0.00538
|  |  |  | @ Cl=0.6, Cd= | 0.0065108
alpha (deg) | Cl | Cd | Cm | Cl/Cd
-20 | -1.6091 | 0.0731 | -0.018 | -22.0123
-19.5 | -1.6158 | 0.06623 | -0.0193 | -24.3968
-19 | -1.6201 | 0.05977 | -0.0202 | -27.1056
-17 | -1.5404 | 0.03793 | -0.0321 | -40.6117
-16.5 | -1.4857 | 0.03344 | -0.0397 | -44.4288
-16 | -1.4718 | 0.03018 | -0.038 | -48.7674
-15.5 | -1.4552 | 0.02723 | -0.0361 | -53.4411
-15 | -1.4378 | 0.02454 | -0.0339 | -58.5901
-14.5 | -1.4218 | 0.0219 | -0.0312 | -64.9224
-14 | -1.4034 | 0.01958 | -0.0282 | -71.6752
-13.5 | -1.3816 | 0.01761 | -0.0251 | -78.4554
-13 | -1.3633 | 0.01566 | -0.0212 | -87.0562
-12.5 | -1.3537 | 0.01363 | -0.0158 | -99.3177
-12 | -1.3354 | 0.01234 | -0.0104 | -108.2172
-11.5 | -1.3221 | 0.01149 | -0.0029 | -115.0653
-11 | -1.2828 | 0.01086 | 0.0005 | -118.1215
-10.5 | -1.2339 | 0.01037 | 0.0023 | -118.9875
-10 | -1.1836 | 0.00988 | 0.0039 | -119.7976
-9.5 | -1.1297 | 0.00949 | 0.0049 | -119.0411
-9 | -1.0746 | 0.00909 | 0.0057 | -118.2178
-8.5 | -1.0186 | 0.00873 | 0.0063 | -116.6781
-8 | -0.9607 | 0.00843 | 0.0065 | -113.962
-7.5 | -0.9031 | 0.0081 | 0.0068 | -111.4938
-7 | -0.8441 | 0.00783 | 0.0068 | -107.8033
-6.5 | -0.7853 | 0.00753 | 0.0067 | -104.2895
-6 | -0.7261 | 0.00725 | 0.0066 | -100.1517
-5.5 | -0.6669 | 0.00693 | 0.0064 | -96.2338
-5 | -0.6081 | 0.00657 | 0.0062 | -92.5571
-4.5 | -0.5488 | 0.00619 | 0.0059 | -88.6591
-4 | -0.4892 | 0.00587 | 0.0055 | -83.339
-3.5 | -0.4292 | 0.00552 | 0.0051 | -77.7536
-3 | -0.3689 | 0.00523 | 0.0045 | -70.5354
-2.5 | -0.3084 | 0.0049 | 0.0039 | -62.9388
-2 | -0.249 | 0.00447 | 0.0034 | -55.7047
-1.5 | -0.1877 | 0.00425 | 0.0027 | -44.1647
-1 | -0.1251 | 0.00419 | 0.0018 | -29.8568
-0.5 | -0.0626 | 0.00416 | 0.0009 | -15.0481
0 | 0 | 0.0041 | 0 | 0
0.5 | 0.0625 | 0.00416 | -0.0009 | 15.024
1 | 0.1251 | 0.00419 | -0.0018 | 29.8568
1.5 | 0.1877 | 0.00425 | -0.0027 | 44.1647
2 | 0.2489 | 0.00448 | -0.0034 | 55.558
2.5 | 0.3084 | 0.0049 | -0.0039 | 62.9388
3 | 0.3688 | 0.00523 | -0.0045 | 70.5163
3.5 | 0.4291 | 0.00552 | -0.0051 | 77.7355
4 | 0.4892 | 0.00587 | -0.0055 | 83.339
4.5 | 0.5488 | 0.0062 | -0.0059 | 88.5161
5 | 0.6081 | 0.00656 | -0.0062 | 92.6982
5.5 | 0.6669 | 0.00692 | -0.0064 | 96.3728
6 | 0.726 | 0.00725 | -0.0066 | 100.1379
6.5 | 0.7852 | 0.00753 | -0.0067 | 104.2762
7 | 0.844 | 0.00783 | -0.0067 | 107.7905
7.5 | 0.9031 | 0.00809 | -0.0068 | 111.6316
8 | 0.9607 | 0.00843 | -0.0065 | 113.962
9 | 1.0741 | 0.00911 | -0.0056 | 117.9034
9.5 | 1.1296 | 0.00948 | -0.0049 | 119.1561
10 | 1.1835 | 0.00987 | -0.0039 | 119.9088
10.5 | 1.2337 | 0.01038 | -0.0023 | 118.8536
11 | 1.2826 | 0.01086 | -0.0004 | 118.1031
11.5 | 1.3217 | 0.01149 | 0.003 | 115.0305
12 | 1.3368 | 0.0123 | 0.0102 | 108.6829
12.5 | 1.3515 | 0.0137 | 0.016 | 98.6496
13 | 1.3647 | 0.01558 | 0.0211 | 87.5931
13.5 | 1.3826 | 0.01755 | 0.025 | 78.7806
14 | 1.4023 | 0.01963 | 0.0283 | 71.4366
14.5 | 1.4202 | 0.02198 | 0.0313 | 64.6133
15 | 1.4403 | 0.02437 | 0.0338 | 59.1014
15.5 | 1.4556 | 0.02718 | 0.0361 | 53.5541
16 | 1.4724 | 0.03011 | 0.038 | 48.9007
16.5 | 1.486 | 0.03339 | 0.0397 | 44.5043
17 | 1.5381 | 0.03775 | 0.0327 | 40.7444
17.5 | 1.5564 | 0.04263 | 0.0309 | 36.5095
18 | 1.5896 | 0.04772 | 0.0265 | 33.311
18.5 | 1.6157 | 0.05388 | 0.0214 | 29.987
19 | 1.6217 | 0.05968 | 0.0201 | 27.1733
19.5 | 1.6186 | 0.06602 | 0.0191 | 24.5168
20 | 1.6116 | 0.07295 | 0.0178 | 22.0918

## 127. Re 14M Mach 0.50 (1)
BIGFOIL.COM POLAR EXPORT
NACA63(3)-018
NACA63(3)-018 |  |  |  | Cl Max: | 1.138 | at alpha= | 9.5 | deg
JavaFoil+Calcfoil stall+Eppler ext transition |  |  |  | L/D Max: | 82.293 | at alpha= | 7 | deg
Re: | 14000000 |  |  | Cd Min: | 0.00586 | at alpha= | 0.5 | deg
Mach: | 0.5 |  |  | Cl=0 at alpha= | 0 | deg
|  |  |  | @ Cl=0.1, Cd= | 0.0058797
|  |  |  | @ Cl=0.4, Cd= | 0.0066327
|  |  |  | @ Cl=0.6, Cd= | 0.0079565
alpha (deg) | Cl | Cd | Cm | Cl/Cd
-14.5 | -0.903 | 0.05488 | 0.019 | -16.446
-14 | -0.879 | 0.04807 | 0.018 | -18.287
-13.5 | -0.867 | 0.03712 | 0.018 | -23.344
-13 | -0.744 | 0.08847 | 0.012 | -8.405
-12.5 | -0.746 | 0.06372 | 0.015 | -11.713
-12 | -0.778 | 0.03113 | 0.017 | -24.996
-11.5 | -0.673 | 0.06734 | 0.012 | -9.99
-11 | -0.701 | 0.0366 | 0.015 | -19.158
-10.5 | -0.98 | 0.02517 | 0.015 | -38.93
-10 | -1.108 | 0.02086 | 0.014 | -53.119
-9.5 | -1.138 | 0.01647 | 0.014 | -69.111
-9 | -1.127 | 0.01517 | 0.013 | -74.344
-8.5 | -1.093 | 0.01407 | 0.013 | -77.724
-8 | -1.047 | 0.01308 | 0.012 | -80.024
-7.5 | -0.996 | 0.01223 | 0.011 | -81.392
-7 | -0.941 | 0.01145 | 0.011 | -82.213
-6.5 | -0.883 | 0.01076 | 0.01 | -82.046
-6 | -0.823 | 0.0102 | 0.009 | -80.62
-5.5 | -0.76 | 0.00969 | 0.008 | -78.402
-5 | -0.696 | 0.00922 | 0.008 | -75.429
-4.5 | -0.637 | 0.0082 | 0.007 | -77.629
-4 | -0.568 | 0.00771 | 0.006 | -73.608
-3.5 | -0.498 | 0.00728 | 0.005 | -68.339
-3 | -0.427 | 0.00681 | 0.005 | -62.798
-2.5 | -0.356 | 0.00636 | 0.004 | -56.023
-2 | -0.285 | 0.00617 | 0.003 | -46.22
-1.5 | -0.214 | 0.00603 | 0.002 | -35.504
-1 | -0.143 | 0.00592 | 0.002 | -24.182
-0.5 | -0.072 | 0.00588 | 0.001 | -12.183
0 | 0 | 0.00587 | 0 | 0
0.5 | 0.072 | 0.00586 | -0.001 | 12.216
1 | 0.143 | 0.00591 | -0.002 | 24.234
1.5 | 0.214 | 0.00603 | -0.002 | 35.504
2 | 0.285 | 0.00616 | -0.003 | 46.299
2.5 | 0.356 | 0.00636 | -0.004 | 56.096
3 | 0.427 | 0.0068 | -0.005 | 62.877
3.5 | 0.498 | 0.00728 | -0.005 | 68.346
4 | 0.568 | 0.00772 | -0.006 | 73.535
4.5 | 0.637 | 0.00823 | -0.007 | 77.366
5 | 0.696 | 0.00922 | -0.008 | 75.437
5.5 | 0.76 | 0.00969 | -0.008 | 78.411
6 | 0.823 | 0.0102 | -0.009 | 80.617
6.5 | 0.883 | 0.01077 | -0.01 | 82.02
7 | 0.941 | 0.01144 | -0.011 | 82.293
7.5 | 0.996 | 0.01222 | -0.011 | 81.511
8 | 1.047 | 0.01309 | -0.012 | 79.987
8.5 | 1.093 | 0.01406 | -0.013 | 77.747
9 | 1.127 | 0.01517 | -0.013 | 74.306
9.5 | 1.138 | 0.01648 | -0.014 | 69.069
10 | 1.108 | 0.0209 | -0.014 | 53.013
10.5 | 0.98 | 0.02503 | -0.015 | 39.16
11 | 0.702 | 0.03631 | -0.015 | 19.326
11.5 | 0.663 | 0.07376 | -0.011 | 8.984
12 | 0.777 | 0.03169 | -0.017 | 24.519
12.5 | 0.744 | 0.06525 | -0.014 | 11.395
13 | 0.744 | 0.08841 | -0.012 | 8.413
13.5 | 0.865 | 0.03794 | -0.018 | 22.791
14 | 0.874 | 0.05078 | -0.018 | 17.208
14.5 | 0.898 | 0.05764 | -0.018 | 15.573

## 128. Re 14M Mach 0.50 (2)
BIGFOIL.COM POLAR EXPORT
NACA63(3)-018
NACA63(3)-018 |  |  |  | Cl Max: | 1.384 | at alpha= | 13.5 | deg
XFOIL ncrit=9 |  |  |  | L/D Max: | 107.918 | at alpha= | 8 | deg
Re: | 14000000 |  |  | Cd Min: | 0.06427 | at alpha= | 15 | deg
Mach: | 0.5 |  |  | Cl=0 at alpha= | -99 | deg
|  |  |  | @ Cl=0.1, Cd= | 0.0042535
|  |  |  | @ Cl=0.4, Cd= | 0.0052667
|  |  |  | @ Cl=0.6, Cd= | 0.0066244
alpha (deg) | Cl | Cd | Cm | Cl/Cd
0 | 0 | 0.00424 | 0 | 0
0.5 | 0.073 | 0.00422 | -0.001 | 17.2986
1 | 0.1455 | 0.00431 | -0.002 | 33.7587
1.5 | 0.2183 | 0.00436 | -0.0029 | 50.0688
2 | 0.2905 | 0.00449 | -0.0037 | 64.6993
2.5 | 0.3588 | 0.00499 | -0.004 | 71.9038
3 | 0.4273 | 0.00545 | -0.0042 | 78.4037
3.5 | 0.496 | 0.0059 | -0.0043 | 84.0678
4 | 0.5641 | 0.00634 | -0.0042 | 88.9748
4.5 | 0.631 | 0.00687 | -0.0037 | 91.8486
5 | 0.6967 | 0.0074 | -0.0028 | 94.1486
5.5 | 0.7636 | 0.00785 | -0.0019 | 97.2739
6 | 0.831 | 0.00823 | -0.0008 | 100.9721
6.5 | 0.8983 | 0.00861 | 0.0006 | 104.3322
7 | 0.9625 | 0.00906 | 0.0027 | 106.2362
7.5 | 1.0253 | 0.00953 | 0.0053 | 107.5866
8 | 1.0835 | 0.01004 | 0.0087 | 107.9183
8.5 | 1.1128 | 0.01079 | 0.0165 | 103.1325
9 | 1.1455 | 0.01198 | 0.0227 | 95.6177
9.5 | 1.1863 | 0.01326 | 0.0276 | 89.4646
10 | 1.2256 | 0.01484 | 0.0322 | 82.5876
10.5 | 1.2611 | 0.01677 | 0.0369 | 75.1998
11 | 1.2987 | 0.01879 | 0.0413 | 69.1166
12 | 1.3237 | 0.0258 | 0.0506 | 51.3062
12.5 | 1.3458 | 0.02928 | 0.0544 | 45.9631
13 | 1.3626 | 0.03348 | 0.058 | 40.6989
13.5 | 1.384 | 0.03781 | 0.0612 | 36.6041
14 | 1.3566 | 0.04563 | 0.0623 | 29.7304
14.5 | 1.2794 | 0.05804 | 0.0591 | 22.0434
15 | 1.2899 | 0.06427 | 0.0581 | 20.07

## 129. Re 16M Mach 0.00 (1)
BIGFOIL.COM POLAR EXPORT
NACA63(3)-018
NACA63(3)-018 |  |  |  | Cl Max: | 1.386 | at alpha= | 15 | deg
JavaFoil+Calcfoil stall+Eppler ext transition |  |  |  | L/D Max: | 105.377 | at alpha= | 8 | deg
Re: | 16000000 |  |  | Cd Min: | 0.00571 | at alpha= | 0 | deg
Mach: | 0 |  |  | Cl=0 at alpha= | 0 | deg
|  |  |  | @ Cl=0.1, Cd= | 0.0058029
|  |  |  | @ Cl=0.4, Cd= | 0.0064561
|  |  |  | @ Cl=0.6, Cd= | 0.0075007
alpha (deg) | Cl | Cd | Cm | Cl/Cd
-20 | -1.196 | 0.05944 | 0.022 | -20.122
-19.5 | -1.228 | 0.05379 | 0.022 | -22.823
-19 | -1.258 | 0.04846 | 0.021 | -25.958
-18.5 | -1.286 | 0.04378 | 0.021 | -29.373
-18 | -1.311 | 0.03983 | 0.021 | -32.911
-17.5 | -1.333 | 0.03606 | 0.02 | -36.975
-17 | -1.352 | 0.03299 | 0.02 | -40.969
-16.5 | -1.367 | 0.03007 | 0.02 | -45.454
-16 | -1.377 | 0.0277 | 0.019 | -49.717
-15.5 | -1.384 | 0.02539 | 0.019 | -54.501
-15 | -1.386 | 0.02342 | 0.018 | -59.159
-14.5 | -1.383 | 0.02157 | 0.018 | -64.123
-14 | -1.376 | 0.01999 | 0.017 | -68.826
-13.5 | -1.36 | 0.01857 | 0.017 | -73.273
-13 | -1.341 | 0.01726 | 0.016 | -77.684
-12.5 | -1.317 | 0.01609 | 0.016 | -81.864
-12 | -1.29 | 0.01501 | 0.015 | -85.942
-11.5 | -1.264 | 0.0129 | 0.015 | -97.949
-11 | -1.229 | 0.01221 | 0.014 | -100.657
-10.5 | -1.191 | 0.01161 | 0.014 | -102.564
-10 | -1.15 | 0.01106 | 0.013 | -103.922
-9.5 | -1.105 | 0.01057 | 0.012 | -104.577
-9 | -1.059 | 0.01011 | 0.012 | -104.747
-8.5 | -1.009 | 0.00969 | 0.011 | -104.188
-8 | -0.962 | 0.00913 | 0.011 | -105.377
-7.5 | -0.908 | 0.00914 | 0.01 | -99.306
-7 | -0.85 | 0.00871 | 0.009 | -97.694
-6.5 | -0.792 | 0.00844 | 0.009 | -93.885
-6 | -0.733 | 0.00812 | 0.008 | -90.317
-5.5 | -0.674 | 0.00787 | 0.007 | -85.631
-5 | -0.614 | 0.00765 | 0.007 | -80.246
-4.5 | -0.554 | 0.00701 | 0.006 | -79.035
-4 | -0.493 | 0.00674 | 0.005 | -73.206
-3.5 | -0.432 | 0.00654 | 0.005 | -66.097
-3 | -0.371 | 0.00638 | 0.004 | -58.129
-2.5 | -0.309 | 0.00615 | 0.003 | -50.257
-2 | -0.247 | 0.006 | 0.003 | -41.268
-1.5 | -0.186 | 0.00591 | 0.002 | -31.412
-1 | -0.124 | 0.00583 | 0.001 | -21.263
-0.5 | -0.062 | 0.00576 | 0.001 | -10.774
0 | 0 | 0.00571 | 0 | 0
0.5 | 0.062 | 0.00576 | -0.001 | 10.774
1 | 0.124 | 0.00583 | -0.001 | 21.263
1.5 | 0.186 | 0.00591 | -0.002 | 31.412
2 | 0.247 | 0.006 | -0.003 | 41.268
2.5 | 0.309 | 0.00615 | -0.003 | 50.257
3 | 0.371 | 0.00638 | -0.004 | 58.129
3.5 | 0.432 | 0.00654 | -0.005 | 66.097
4 | 0.493 | 0.00674 | -0.005 | 73.207
4.5 | 0.554 | 0.00701 | -0.006 | 79.038
5 | 0.614 | 0.00765 | -0.007 | 80.253
5.5 | 0.674 | 0.00787 | -0.007 | 85.64
6 | 0.734 | 0.00812 | -0.008 | 90.329
6.5 | 0.792 | 0.00844 | -0.009 | 93.9
7 | 0.851 | 0.00871 | -0.009 | 97.707
7.5 | 0.908 | 0.00914 | -0.01 | 99.327
8 | 0.962 | 0.00913 | -0.011 | 105.377
8.5 | 1.009 | 0.00969 | -0.011 | 104.188
9 | 1.059 | 0.01011 | -0.012 | 104.747
9.5 | 1.105 | 0.01057 | -0.012 | 104.577
10 | 1.15 | 0.01106 | -0.013 | 103.922
10.5 | 1.191 | 0.01161 | -0.014 | 102.564
11 | 1.229 | 0.01221 | -0.014 | 100.657
11.5 | 1.264 | 0.0129 | -0.015 | 97.949
12 | 1.29 | 0.01501 | -0.015 | 85.942
12.5 | 1.317 | 0.01609 | -0.016 | 81.864
13 | 1.341 | 0.01726 | -0.016 | 77.684
13.5 | 1.36 | 0.01857 | -0.017 | 73.273
14 | 1.376 | 0.01999 | -0.017 | 68.826
14.5 | 1.383 | 0.02157 | -0.018 | 64.123
15 | 1.386 | 0.02342 | -0.018 | 59.159
15.5 | 1.384 | 0.02539 | -0.019 | 54.501
16 | 1.377 | 0.0277 | -0.019 | 49.717
16.5 | 1.367 | 0.03007 | -0.02 | 45.454
17 | 1.352 | 0.03299 | -0.02 | 40.969
17.5 | 1.333 | 0.03606 | -0.02 | 36.975
18 | 1.311 | 0.03983 | -0.021 | 32.911
18.5 | 1.286 | 0.04378 | -0.021 | 29.373
19 | 1.258 | 0.04846 | -0.021 | 25.958
19.5 | 1.228 | 0.05379 | -0.022 | 22.823
20 | 1.196 | 0.05944 | -0.022 | 20.122

## 130. Re 16M Mach 0.00 (2)
BIGFOIL.COM POLAR EXPORT
NACA63(3)-018
NACA63(3)-018 |  |  |  | Cl Max: | 1.7092 | at alpha= | 20 | deg
XFOIL ncrit=9 |  |  |  | L/D Max: | 125.581 | at alpha= | 11 | deg
Re: | 16000000 |  |  | Cd Min: | 0.04796 | at alpha= | -20 | deg
Mach: | 0 |  |  | Cl=0 at alpha= | 0 | deg
|  |  |  | @ Cl=0.1, Cd= | 0.0041101
|  |  |  | @ Cl=0.4, Cd= | 0.0053772
|  |  |  | @ Cl=0.6, Cd= | 0.0063966
alpha (deg) | Cl | Cd | Cm | Cl/Cd
-20 | -1.7077 | 0.04796 | -0.0114 | -35.6068
-19.5 | -1.7002 | 0.04357 | -0.0115 | -39.0223
-19 | -1.6904 | 0.03939 | -0.0117 | -42.9144
-18.5 | -1.6553 | 0.03521 | -0.0164 | -47.0122
-18 | -1.6171 | 0.03145 | -0.0209 | -51.4181
-17.5 | -1.5833 | 0.02849 | -0.0233 | -55.5739
-17 | -1.5354 | 0.02575 | -0.0282 | -59.6272
-16.5 | -1.5208 | 0.02345 | -0.026 | -64.8529
-16 | -1.5048 | 0.02122 | -0.0237 | -70.9142
-15.5 | -1.4857 | 0.01929 | -0.0213 | -77.0192
-15 | -1.4642 | 0.01762 | -0.0188 | -83.0988
-14.5 | -1.4446 | 0.01599 | -0.0157 | -90.344
-14 | -1.4235 | 0.0146 | -0.0123 | -97.5
-13.5 | -1.4035 | 0.01339 | -0.0082 | -104.817
-13 | -1.3927 | 0.01228 | -0.002 | -113.4121
-12.5 | -1.3757 | 0.01145 | 0.0041 | -120.1485
-12 | -1.3356 | 0.01083 | 0.0062 | -123.3241
-11.5 | -1.2896 | 0.01036 | 0.0074 | -124.4788
-11 | -1.2421 | 0.00989 | 0.0083 | -125.5915
-10.5 | -1.1914 | 0.00952 | 0.0088 | -125.1471
-10 | -1.1401 | 0.00913 | 0.0092 | -124.874
-9.5 | -1.0869 | 0.00882 | 0.0093 | -123.2313
-9 | -1.0331 | 0.0085 | 0.0093 | -121.5412
-8.5 | -0.9787 | 0.00819 | 0.0092 | -119.4994
-8 | -0.9233 | 0.00794 | 0.009 | -116.2846
-7.5 | -0.8677 | 0.00765 | 0.0088 | -113.4248
-7 | -0.8113 | 0.00742 | 0.0084 | -109.3396
-6.5 | -0.7545 | 0.00717 | 0.008 | -105.2301
-6 | -0.6978 | 0.00692 | 0.0076 | -100.8382
-5.5 | -0.6408 | 0.00663 | 0.0072 | -96.6516
-5 | -0.5842 | 0.00632 | 0.0068 | -92.4367
-4.5 | -0.5268 | 0.00602 | 0.0062 | -87.5083
-4 | -0.4691 | 0.00575 | 0.0057 | -81.5826
-3.5 | -0.4116 | 0.00543 | 0.0051 | -75.8011
-2.5 | -0.2952 | 0.00491 | 0.0038 | -60.1222
-2 | -0.2373 | 0.00459 | 0.0032 | -51.6993
-1.5 | -0.1798 | 0.00421 | 0.0026 | -42.7078
-1 | -0.1199 | 0.00412 | 0.0017 | -29.1019
-0.5 | -0.0599 | 0.00409 | 0.0009 | -14.6455
0 | 0 | 0.00407 | 0 | 0
0.5 | 0.0598 | 0.00409 | -0.0009 | 14.621
1 | 0.1199 | 0.00412 | -0.0017 | 29.1019
1.5 | 0.1798 | 0.00421 | -0.0026 | 42.7078
2 | 0.2372 | 0.00459 | -0.0032 | 51.6776
2.5 | 0.2952 | 0.0049 | -0.0038 | 60.2449
3.5 | 0.4116 | 0.00543 | -0.0051 | 75.8011
4 | 0.4691 | 0.00575 | -0.0057 | 81.5826
4.5 | 0.5268 | 0.00602 | -0.0062 | 87.5083
5 | 0.5841 | 0.00631 | -0.0067 | 92.5674
5.5 | 0.641 | 0.00662 | -0.0072 | 96.8278
6 | 0.6977 | 0.00692 | -0.0076 | 100.8237
6.5 | 0.7545 | 0.00717 | -0.008 | 105.2301
7 | 0.8112 | 0.00742 | -0.0084 | 109.3261
7.5 | 0.8676 | 0.00765 | -0.0088 | 113.4118
8 | 0.9233 | 0.00793 | -0.009 | 116.4313
8.5 | 0.9787 | 0.00819 | -0.0092 | 119.4994
9 | 1.033 | 0.0085 | -0.0093 | 121.5294
9.5 | 1.0868 | 0.00882 | -0.0093 | 123.22
10 | 1.1401 | 0.00912 | -0.0092 | 125.011
10.5 | 1.1912 | 0.00952 | -0.0088 | 125.1261
11 | 1.242 | 0.00989 | -0.0083 | 125.5814
11.5 | 1.2893 | 0.01036 | -0.0073 | 124.4498
12 | 1.3355 | 0.01083 | -0.0062 | 123.3149
12.5 | 1.3751 | 0.01147 | -0.004 | 119.8867
13 | 1.3937 | 0.01225 | 0.0018 | 113.7714
13.5 | 1.4038 | 0.01337 | 0.0082 | 104.9963
14 | 1.4233 | 0.0146 | 0.0123 | 97.4863
14.5 | 1.4435 | 0.01603 | 0.0158 | 90.0499
15 | 1.4658 | 0.01753 | 0.0186 | 83.6167
15.5 | 1.4859 | 0.01927 | 0.0213 | 77.1095
16 | 1.5047 | 0.02121 | 0.0237 | 70.943
16.5 | 1.5211 | 0.02342 | 0.026 | 64.9488
17 | 1.5366 | 0.0257 | 0.0281 | 59.7899
17.5 | 1.5857 | 0.02832 | 0.0232 | 55.9922
18 | 1.6159 | 0.0315 | 0.021 | 51.2984
18.5 | 1.657 | 0.03513 | 0.0162 | 47.1677
19 | 1.6911 | 0.03937 | 0.0116 | 42.954
19.5 | 1.7021 | 0.04342 | 0.0114 | 39.2008
20 | 1.7092 | 0.04785 | 0.0112 | 35.72

## 131. Re 16M Mach 0.10 (1)
BIGFOIL.COM POLAR EXPORT
NACA63(3)-018
NACA63(3)-018 |  |  |  | Cl Max: | 1.374 | at alpha= | 14.5 | deg
JavaFoil+Calcfoil stall+Eppler ext transition |  |  |  | L/D Max: | 104.057 | at alpha= | 9 | deg
Re: | 16000000 |  |  | Cd Min: | 0.00572 | at alpha= | 0 | deg
Mach: | 0.1 |  |  | Cl=0 at alpha= | 0 | deg
|  |  |  | @ Cl=0.1, Cd= | 0.0058083
|  |  |  | @ Cl=0.4, Cd= | 0.006442
|  |  |  | @ Cl=0.6, Cd= | 0.0075017
alpha (deg) | Cl | Cd | Cm | Cl/Cd
-19.5 | -1.175 | 0.05774 | 0.022 | -20.349
-19 | -1.21 | 0.05165 | 0.021 | -23.437
-18.5 | -1.243 | 0.04664 | 0.021 | -26.648
-18 | -1.273 | 0.04198 | 0.021 | -30.333
-17.5 | -1.3 | 0.03794 | 0.02 | -34.273
-17 | -1.323 | 0.03444 | 0.02 | -38.424
-16.5 | -1.343 | 0.03135 | 0.02 | -42.828
-16 | -1.357 | 0.02865 | 0.019 | -47.373
-15.5 | -1.367 | 0.0263 | 0.019 | -51.997
-15 | -1.373 | 0.02411 | 0.018 | -56.96
-14.5 | -1.374 | 0.0222 | 0.018 | -61.868
-14 | -1.369 | 0.02053 | 0.017 | -66.691
-13.5 | -1.356 | 0.01903 | 0.017 | -71.238
-13 | -1.338 | 0.01766 | 0.016 | -75.759
-12.5 | -1.316 | 0.01643 | 0.016 | -80.084
-12 | -1.29 | 0.01531 | 0.015 | -84.274
-11.5 | -1.265 | 0.01313 | 0.015 | -96.313
-11 | -1.231 | 0.01238 | 0.014 | -99.462
-10.5 | -1.193 | 0.01177 | 0.014 | -101.382
-10 | -1.153 | 0.01121 | 0.013 | -102.858
-9.5 | -1.109 | 0.01069 | 0.012 | -103.755
-9 | -1.063 | 0.01021 | 0.012 | -104.057
-8.5 | -1.013 | 0.00978 | 0.011 | -103.575
-8 | -0.963 | 0.00936 | 0.011 | -102.91
-7.5 | -0.912 | 0.0092 | 0.01 | -99.099
-7 | -0.854 | 0.0088 | 0.009 | -97.125
-6.5 | -0.796 | 0.00845 | 0.009 | -94.218
-6 | -0.737 | 0.00818 | 0.008 | -90.101
-5.5 | -0.677 | 0.00793 | 0.007 | -85.443
-5 | -0.617 | 0.0077 | 0.007 | -80.116
-4.5 | -0.557 | 0.007 | 0.006 | -79.536
-4 | -0.496 | 0.00678 | 0.005 | -73.107
-3.5 | -0.434 | 0.00652 | 0.005 | -66.564
-3 | -0.373 | 0.00638 | 0.004 | -58.425
-2.5 | -0.311 | 0.00615 | 0.003 | -50.491
-2 | -0.249 | 0.00601 | 0.003 | -41.401
-1.5 | -0.187 | 0.00591 | 0.002 | -31.545
-1 | -0.125 | 0.00584 | 0.001 | -21.351
-0.5 | -0.062 | 0.00576 | 0.001 | -10.821
0 | 0 | 0.00572 | 0 | 0
0.5 | 0.062 | 0.00576 | -0.001 | 10.821
1 | 0.125 | 0.00584 | -0.001 | 21.351
1.5 | 0.187 | 0.00591 | -0.002 | 31.545
2 | 0.249 | 0.00601 | -0.003 | 41.401
2.5 | 0.311 | 0.00615 | -0.003 | 50.491
3 | 0.373 | 0.00638 | -0.004 | 58.425
3.5 | 0.434 | 0.00652 | -0.005 | 66.564
4 | 0.496 | 0.00678 | -0.005 | 73.109
4.5 | 0.557 | 0.007 | -0.006 | 79.539
5 | 0.617 | 0.0077 | -0.007 | 80.124
5.5 | 0.677 | 0.00793 | -0.007 | 85.452
6 | 0.737 | 0.00818 | -0.008 | 90.113
6.5 | 0.796 | 0.00845 | -0.009 | 94.232
7 | 0.855 | 0.0088 | -0.009 | 97.139
7.5 | 0.912 | 0.0092 | -0.01 | 99.12
8 | 0.963 | 0.00936 | -0.011 | 102.91
8.5 | 1.013 | 0.00978 | -0.011 | 103.575
9 | 1.063 | 0.01021 | -0.012 | 104.057
9.5 | 1.109 | 0.01069 | -0.012 | 103.755
10 | 1.153 | 0.01121 | -0.013 | 102.858
10.5 | 1.193 | 0.01177 | -0.014 | 101.382
11 | 1.231 | 0.01238 | -0.014 | 99.462
11.5 | 1.265 | 0.01313 | -0.015 | 96.313
12 | 1.29 | 0.01531 | -0.015 | 84.274
12.5 | 1.316 | 0.01643 | -0.016 | 80.084
13 | 1.338 | 0.01766 | -0.016 | 75.759
13.5 | 1.356 | 0.01903 | -0.017 | 71.238
14 | 1.369 | 0.02053 | -0.017 | 66.691
14.5 | 1.374 | 0.0222 | -0.018 | 61.868
15 | 1.373 | 0.02411 | -0.018 | 56.96
15.5 | 1.367 | 0.0263 | -0.019 | 51.997
16 | 1.357 | 0.02865 | -0.019 | 47.373
16.5 | 1.343 | 0.03135 | -0.02 | 42.828
17 | 1.323 | 0.03444 | -0.02 | 38.424
17.5 | 1.3 | 0.03794 | -0.02 | 34.273
18 | 1.273 | 0.04198 | -0.021 | 30.333
18.5 | 1.243 | 0.04664 | -0.021 | 26.648
19 | 1.21 | 0.05165 | -0.021 | 23.437
19.5 | 1.175 | 0.05774 | -0.022 | 20.349

## 132. Re 16M Mach 0.10 (2)
BIGFOIL.COM POLAR EXPORT
NACA63(3)-018
NACA63(3)-018 |  |  |  | Cl Max: | 1.7006 | at alpha= | 20 | deg
XFOIL ncrit=9 |  |  |  | L/D Max: | 125.095 | at alpha= | 11 | deg
Re: | 16000000 |  |  | Cd Min: | 0.05115 | at alpha= | -20 | deg
Mach: | 0.1 |  |  | Cl=0 at alpha= | 0 | deg
|  |  |  | @ Cl=0.1, Cd= | 0.0041163
|  |  |  | @ Cl=0.4, Cd= | 0.0053757
|  |  |  | @ Cl=0.6, Cd= | 0.0064082
alpha (deg) | Cl | Cd | Cm | Cl/Cd
-20 | -1.6988 | 0.05115 | -0.0129 | -33.2121
-19.5 | -1.6918 | 0.04659 | -0.0131 | -36.3125
-19 | -1.6818 | 0.04219 | -0.0135 | -39.8625
-18.5 | -1.6494 | 0.03762 | -0.0181 | -43.8437
-18 | -1.6125 | 0.03356 | -0.0227 | -48.0483
-17.5 | -1.5786 | 0.03032 | -0.0253 | -52.0646
-16.5 | -1.5172 | 0.02473 | -0.0284 | -61.3506
-16 | -1.5008 | 0.02241 | -0.0262 | -66.9701
-15.5 | -1.4829 | 0.02029 | -0.0238 | -73.0853
-15 | -1.4627 | 0.01842 | -0.0213 | -79.4083
-14.5 | -1.4417 | 0.01674 | -0.0184 | -86.1231
-14 | -1.4212 | 0.0152 | -0.015 | -93.5
-13.5 | -1.401 | 0.01385 | -0.0111 | -101.1552
-13 | -1.3863 | 0.01262 | -0.0058 | -109.8494
-12.5 | -1.3791 | 0.0117 | 0.002 | -117.8718
-12 | -1.3417 | 0.01102 | 0.0047 | -121.7514
-11.5 | -1.2969 | 0.01049 | 0.0062 | -123.632
-11 | -1.2499 | 0.00999 | 0.0074 | -125.1151
-10.5 | -1.199 | 0.00961 | 0.008 | -124.7659
-10 | -1.1475 | 0.00921 | 0.0085 | -124.5928
-9.5 | -1.0941 | 0.00889 | 0.0087 | -123.0709
-9 | -1.04 | 0.00856 | 0.0088 | -121.4953
-8.5 | -0.9853 | 0.00824 | 0.0089 | -119.5752
-8 | -0.9294 | 0.00799 | 0.0087 | -116.3204
-7.5 | -0.8735 | 0.00769 | 0.0085 | -113.5891
-7 | -0.8166 | 0.00746 | 0.0082 | -109.4638
-6.5 | -0.7595 | 0.0072 | 0.0079 | -105.4861
-6 | -0.7023 | 0.00695 | 0.0075 | -101.0504
-5.5 | -0.6449 | 0.00667 | 0.0071 | -96.6867
-5 | -0.5878 | 0.00635 | 0.0067 | -92.5669
-4.5 | -0.5302 | 0.00604 | 0.0062 | -87.7815
-4 | -0.4722 | 0.00576 | 0.0057 | -81.9792
-3.5 | -0.4143 | 0.00544 | 0.0051 | -76.1581
-2.5 | -0.2972 | 0.00492 | 0.0038 | -60.4065
-2 | -0.2388 | 0.00458 | 0.0032 | -52.1397
-1.5 | -0.181 | 0.00421 | 0.0026 | -42.9929
-1 | -0.1207 | 0.00413 | 0.0018 | -29.2252
-0.5 | -0.0603 | 0.00409 | 0.0009 | -14.7433
0 | 0 | 0.00407 | 0 | 0
0.5 | 0.0602 | 0.00409 | -0.0009 | 14.7188
1 | 0.1207 | 0.00413 | -0.0017 | 29.2252
1.5 | 0.181 | 0.00421 | -0.0026 | 42.9929
2 | 0.2388 | 0.00458 | -0.0032 | 52.1397
2.5 | 0.2972 | 0.00491 | -0.0038 | 60.5295
3.5 | 0.4142 | 0.00544 | -0.0051 | 76.1397
4 | 0.4722 | 0.00576 | -0.0057 | 81.9792
4.5 | 0.5302 | 0.00604 | -0.0062 | 87.7815
5 | 0.5878 | 0.00634 | -0.0067 | 92.7129
5.5 | 0.645 | 0.00666 | -0.0071 | 96.8468
6 | 0.7023 | 0.00695 | -0.0075 | 101.0504
6.5 | 0.7595 | 0.0072 | -0.0078 | 105.4861
7 | 0.8165 | 0.00747 | -0.0082 | 109.3039
7.5 | 0.8734 | 0.00769 | -0.0085 | 113.5761
8 | 0.9294 | 0.00798 | -0.0087 | 116.4662
8.5 | 0.9852 | 0.00824 | -0.0089 | 119.5631
9 | 1.0398 | 0.00857 | -0.0088 | 121.3302
9.5 | 1.0941 | 0.00889 | -0.0087 | 123.0709
10 | 1.1476 | 0.0092 | -0.0085 | 124.7391
10.5 | 1.1988 | 0.00962 | -0.008 | 124.6154
11 | 1.2497 | 0.00999 | -0.0074 | 125.0951
11.5 | 1.2967 | 0.01049 | -0.0062 | 123.613
12 | 1.3417 | 0.01101 | -0.0047 | 121.8619
12.5 | 1.3779 | 0.01173 | -0.0018 | 117.468
13 | 1.3865 | 0.0126 | 0.0058 | 110.0397
13.5 | 1.4015 | 0.01382 | 0.011 | 101.411
14 | 1.4211 | 0.01519 | 0.015 | 93.555
14.5 | 1.4402 | 0.0168 | 0.0185 | 85.7262
15 | 1.4637 | 0.01836 | 0.0212 | 79.7222
15.5 | 1.4834 | 0.02024 | 0.0238 | 73.2905
16 | 1.5006 | 0.0224 | 0.0263 | 66.9911
16.5 | 1.5177 | 0.02468 | 0.0284 | 61.4951
17 | 1.5336 | 0.02705 | 0.0304 | 56.695
17.5 | 1.5813 | 0.03012 | 0.0252 | 52.5
18 | 1.6103 | 0.03369 | 0.0228 | 47.7976
18.5 | 1.651 | 0.03756 | 0.0179 | 43.9563
19 | 1.6834 | 0.04211 | 0.0133 | 39.9763
19.5 | 1.6935 | 0.04646 | 0.013 | 36.4507
20 | 1.7006 | 0.05102 | 0.0127 | 33.332

## 133. Re 16M Mach 0.25 (1)
BIGFOIL.COM POLAR EXPORT
NACA63(3)-018
NACA63(3)-018 |  |  |  | Cl Max: | 1.312 | at alpha= | 13.5 | deg
JavaFoil+Calcfoil stall+Eppler ext transition |  |  |  | L/D Max: | 99.746 | at alpha= | 8.5 | deg
Re: | 16000000 |  |  | Cd Min: | 0.00575 | at alpha= | 0 | deg
Mach: | 0.25 |  |  | Cl=0 at alpha= | 0 | deg
|  |  |  | @ Cl=0.1, Cd= | 0.005835
|  |  |  | @ Cl=0.4, Cd= | 0.0064582
|  |  |  | @ Cl=0.6, Cd= | 0.0075142
alpha (deg) | Cl | Cd | Cm | Cl/Cd
-18.5 | -0.851 | 0.0942 | 0.019 | -9.029
-18 | -0.937 | 0.07164 | 0.02 | -13.071
-17.5 | -1.014 | 0.05678 | 0.02 | -17.854
-17 | -1.079 | 0.04846 | 0.02 | -22.274
-16.5 | -1.138 | 0.0421 | 0.02 | -27.023
-16 | -1.188 | 0.03716 | 0.019 | -31.962
-15.5 | -1.231 | 0.0329 | 0.019 | -37.407
-15 | -1.265 | 0.02947 | 0.018 | -42.919
-14.5 | -1.291 | 0.02656 | 0.018 | -48.6
-14 | -1.308 | 0.02409 | 0.018 | -54.297
-13.5 | -1.312 | 0.022 | 0.017 | -59.629
-13 | -1.308 | 0.0202 | 0.017 | -64.763
-12.5 | -1.298 | 0.01857 | 0.016 | -69.91
-12 | -1.282 | 0.01712 | 0.016 | -74.895
-11.5 | -1.26 | 0.01587 | 0.015 | -79.422
-11 | -1.238 | 0.01345 | 0.014 | -91.997
-10.5 | -1.205 | 0.01269 | 0.014 | -94.937
-10 | -1.168 | 0.01201 | 0.013 | -97.22
-9.5 | -1.126 | 0.0114 | 0.013 | -98.826
-9 | -1.081 | 0.01086 | 0.012 | -99.602
-8.5 | -1.032 | 0.01035 | 0.011 | -99.71
-8 | -0.979 | 0.00988 | 0.011 | -99.056
-7.5 | -0.925 | 0.00944 | 0.01 | -98.023
-7 | -0.875 | 0.00894 | 0.01 | -97.922
-6.5 | -0.817 | 0.00881 | 0.009 | -92.656
-6 | -0.756 | 0.00844 | 0.008 | -89.563
-5.5 | -0.695 | 0.00817 | 0.008 | -85.145
-5 | -0.634 | 0.00792 | 0.007 | -80.04
-4.5 | -0.572 | 0.00718 | 0.006 | -79.649
-4 | -0.509 | 0.00688 | 0.006 | -74.014
-3.5 | -0.446 | 0.00667 | 0.005 | -66.868
-3 | -0.383 | 0.00638 | 0.004 | -59.999
-2.5 | -0.319 | 0.00617 | 0.003 | -51.719
-2 | -0.255 | 0.00604 | 0.003 | -42.291
-1.5 | -0.192 | 0.00596 | 0.002 | -32.159
-1 | -0.128 | 0.00587 | 0.001 | -21.807
-0.5 | -0.064 | 0.00579 | 0.001 | -11.054
0 | 0 | 0.00575 | 0 | 0
0.5 | 0.064 | 0.00579 | -0.001 | 11.054
1 | 0.128 | 0.00587 | -0.001 | 21.807
1.5 | 0.192 | 0.00596 | -0.002 | 32.159
2 | 0.255 | 0.00604 | -0.003 | 42.291
2.5 | 0.319 | 0.00617 | -0.003 | 51.719
3 | 0.383 | 0.00638 | -0.004 | 59.999
3.5 | 0.446 | 0.00667 | -0.005 | 66.87
4 | 0.509 | 0.00688 | -0.006 | 74.017
4.5 | 0.572 | 0.00718 | -0.006 | 79.654
5 | 0.634 | 0.00792 | -0.007 | 80.05
5.5 | 0.695 | 0.00817 | -0.008 | 85.157
6 | 0.756 | 0.00844 | -0.008 | 89.577
6.5 | 0.817 | 0.00881 | -0.009 | 92.674
7 | 0.875 | 0.00894 | -0.01 | 97.922
7.5 | 0.925 | 0.00944 | -0.01 | 98.023
8 | 0.979 | 0.00988 | -0.011 | 99.056
8.5 | 1.032 | 0.01034 | -0.011 | 99.746
9 | 1.081 | 0.01086 | -0.012 | 99.602
9.5 | 1.126 | 0.0114 | -0.013 | 98.826
10 | 1.168 | 0.01201 | -0.013 | 97.22
10.5 | 1.205 | 0.0127 | -0.014 | 94.89
11 | 1.238 | 0.01345 | -0.014 | 91.997
11.5 | 1.26 | 0.01587 | -0.015 | 79.422
12 | 1.282 | 0.01712 | -0.016 | 74.895
12.5 | 1.298 | 0.01854 | -0.016 | 70.043
13 | 1.308 | 0.0202 | -0.017 | 64.763
13.5 | 1.312 | 0.022 | -0.017 | 59.629
14 | 1.308 | 0.0241 | -0.018 | 54.275
14.5 | 1.291 | 0.02656 | -0.018 | 48.598
15 | 1.265 | 0.02947 | -0.018 | 42.917
15.5 | 1.231 | 0.0329 | -0.019 | 37.407
16 | 1.188 | 0.03719 | -0.019 | 31.935
16.5 | 1.137 | 0.0424 | -0.02 | 26.814
17 | 1.079 | 0.04891 | -0.02 | 22.054
17.5 | 1.014 | 0.05673 | -0.02 | 17.871
18 | 0.937 | 0.07165 | -0.02 | 13.071
18.5 | 0.85 | 0.09492 | -0.019 | 8.952

## 134. Re 16M Mach 0.25 (2)
BIGFOIL.COM POLAR EXPORT
NACA63(3)-018
NACA63(3)-018 |  |  |  | Cl Max: | 1.6406 | at alpha= | 19.5 | deg
XFOIL ncrit=9 |  |  |  | L/D Max: | 122.497 | at alpha= | 10 | deg
Re: | 16000000 |  |  | Cd Min: | 0.07117 | at alpha= | -20 | deg
Mach: | 0.25 |  |  | Cl=0 at alpha= | 0 | deg
|  |  |  | @ Cl=0.1, Cd= | 0.00413
|  |  |  | @ Cl=0.4, Cd= | 0.0053866
|  |  |  | @ Cl=0.6, Cd= | 0.0064323
alpha (deg) | Cl | Cd | Cm | Cl/Cd
-20 | -1.6303 | 0.07117 | -0.0182 | -22.9071
-19.5 | -1.6379 | 0.0642 | -0.0195 | -25.5125
-19 | -1.6325 | 0.05768 | -0.022 | -28.3027
-18.5 | -1.6116 | 0.05122 | -0.0268 | -31.4643
-18 | -1.5819 | 0.04575 | -0.0313 | -34.577
-17.5 | -1.5571 | 0.0409 | -0.0341 | -38.0709
-17 | -1.5081 | 0.03611 | -0.0411 | -41.7641
-16.5 | -1.4988 | 0.03252 | -0.0394 | -46.0886
-16 | -1.4861 | 0.02916 | -0.0377 | -50.9636
-15.5 | -1.4685 | 0.02633 | -0.0357 | -55.7729
-15 | -1.4497 | 0.02375 | -0.0335 | -61.04
-14.5 | -1.4329 | 0.02122 | -0.0307 | -67.5259
-14 | -1.4122 | 0.01906 | -0.0277 | -74.0923
-13.5 | -1.3887 | 0.01721 | -0.0246 | -80.6915
-13 | -1.3699 | 0.01532 | -0.0207 | -89.4191
-12.5 | -1.3571 | 0.01348 | -0.0155 | -100.6751
-12 | -1.344 | 0.0121 | -0.0093 | -111.0744
-11.5 | -1.3315 | 0.01123 | -0.0015 | -118.5663
-11 | -1.2875 | 0.01066 | 0.0011 | -120.7786
-10.5 | -1.2393 | 0.01014 | 0.003 | -122.2189
-10 | -1.1869 | 0.00971 | 0.0044 | -122.2348
-9.5 | -1.1334 | 0.00927 | 0.0054 | -122.2654
-9 | -1.0773 | 0.00893 | 0.0061 | -120.6383
-8.5 | -1.0212 | 0.00854 | 0.0066 | -119.5785
-8 | -0.9631 | 0.00826 | 0.0068 | -116.5981
-7.5 | -0.9049 | 0.00794 | 0.007 | -113.9673
-7 | -0.846 | 0.00768 | 0.007 | -110.1562
-6.5 | -0.7867 | 0.0074 | 0.0069 | -106.3108
-6 | -0.727 | 0.00714 | 0.0067 | -101.8207
-5.5 | -0.6678 | 0.00683 | 0.0065 | -97.7745
-5 | -0.6086 | 0.00648 | 0.0063 | -93.9198
-4.5 | -0.5491 | 0.00615 | 0.006 | -89.2846
-4 | -0.489 | 0.00584 | 0.0055 | -83.7329
-3.5 | -0.429 | 0.00553 | 0.0051 | -77.5769
-2.5 | -0.308 | 0.00493 | 0.0039 | -62.4746
-2 | -0.248 | 0.00455 | 0.0033 | -54.5055
-1.5 | -0.1877 | 0.00422 | 0.0027 | -44.4787
-1 | -0.1252 | 0.00415 | 0.0018 | -30.1687
-0.5 | -0.0625 | 0.0041 | 0.0009 | -15.2439
0 | 0 | 0.00408 | 0 | 0
0.5 | 0.0624 | 0.0041 | -0.0009 | 15.2195
1 | 0.1251 | 0.00415 | -0.0018 | 30.1446
1.5 | 0.1877 | 0.00421 | -0.0027 | 44.5843
2 | 0.2479 | 0.00455 | -0.0033 | 54.4835
2.5 | 0.308 | 0.00493 | -0.0039 | 62.4746
3.5 | 0.4289 | 0.00553 | -0.005 | 77.5588
4 | 0.489 | 0.00584 | -0.0055 | 83.7329
4.5 | 0.5491 | 0.00615 | -0.006 | 89.2846
5 | 0.6086 | 0.00648 | -0.0063 | 93.9198
5.5 | 0.6678 | 0.00683 | -0.0065 | 97.7745
6 | 0.727 | 0.00714 | -0.0067 | 101.8207
6.5 | 0.7867 | 0.0074 | -0.0069 | 106.3108
7 | 0.8459 | 0.00768 | -0.007 | 110.1432
7.5 | 0.9049 | 0.00794 | -0.007 | 113.9673
8 | 0.963 | 0.00826 | -0.0068 | 116.586
8.5 | 1.0211 | 0.00854 | -0.0066 | 119.5667
9 | 1.0771 | 0.00894 | -0.006 | 120.481
9.5 | 1.1334 | 0.00927 | -0.0054 | 122.2654
10 | 1.187 | 0.00969 | -0.0044 | 122.4974
10.5 | 1.2391 | 0.01014 | -0.003 | 122.1992
11 | 1.2874 | 0.01066 | -0.0011 | 120.7692
11.5 | 1.3312 | 0.01124 | 0.0016 | 118.4342
12 | 1.346 | 0.01205 | 0.009 | 111.7012
12.5 | 1.3545 | 0.01357 | 0.0158 | 99.8158
13 | 1.3718 | 0.01523 | 0.0205 | 90.0722
13.5 | 1.3914 | 0.01707 | 0.0244 | 81.5114
14 | 1.412 | 0.01906 | 0.0278 | 74.0818
14.5 | 1.4295 | 0.0214 | 0.0309 | 66.7991
15 | 1.4509 | 0.02367 | 0.0334 | 61.297
15.5 | 1.4694 | 0.02625 | 0.0357 | 55.9771
16 | 1.4863 | 0.02912 | 0.0377 | 51.0405
16.5 | 1.4988 | 0.0325 | 0.0394 | 46.1169
17 | 1.5095 | 0.03605 | 0.041 | 41.8724
18 | 1.582 | 0.04568 | 0.0313 | 34.6322
18.5 | 1.6136 | 0.05115 | 0.0265 | 31.5464
19 | 1.6364 | 0.05762 | 0.0215 | 28.3999
19.5 | 1.6406 | 0.06402 | 0.0194 | 25.6264
20 | 1.6324 | 0.07103 | 0.018 | 22.9818

## 135. Re 16M Mach 0.50 (1)
BIGFOIL.COM POLAR EXPORT
NACA63(3)-018
NACA63(3)-018 |  |  |  | Cl Max: | 1.14 | at alpha= | 9.5 | deg
JavaFoil+Calcfoil stall+Eppler ext transition |  |  |  | L/D Max: | 84.156 | at alpha= | 7 | deg
Re: | 16000000 |  |  | Cd Min: | 0.00587 | at alpha= | 0 | deg
Mach: | 0.5 |  |  | Cl=0 at alpha= | 0 | deg
|  |  |  | @ Cl=0.1, Cd= | 0.0059537
|  |  |  | @ Cl=0.4, Cd= | 0.0067113
|  |  |  | @ Cl=0.6, Cd= | 0.0078812
alpha (deg) | Cl | Cd | Cm | Cl/Cd
-14.5 | -0.857 | 0.0823 | 0.016 | -10.408
-14 | -0.887 | 0.04391 | 0.019 | -20.198
-13.5 | -0.87 | 0.03522 | 0.018 | -24.708
-13 | -0.75 | 0.08341 | 0.013 | -8.991
-12.5 | -0.78 | 0.0461 | 0.016 | -16.909
-12 | -0.781 | 0.02977 | 0.017 | -26.229
-11.5 | -0.708 | 0.04823 | 0.014 | -14.674
-11 | -0.703 | 0.03526 | 0.015 | -19.945
-10.5 | -0.981 | 0.02448 | 0.015 | -40.087
-10 | -1.11 | 0.02038 | 0.014 | -54.442
-9.5 | -1.14 | 0.01604 | 0.014 | -71.046
-9 | -1.129 | 0.01478 | 0.013 | -76.376
-8.5 | -1.095 | 0.01372 | 0.013 | -79.815
-8 | -1.048 | 0.01277 | 0.012 | -82.085
-7.5 | -0.997 | 0.01195 | 0.011 | -83.471
-7 | -0.942 | 0.0112 | 0.011 | -84.098
-6.5 | -0.884 | 0.01053 | 0.01 | -83.954
-6 | -0.823 | 0.00999 | 0.009 | -82.467
-5.5 | -0.761 | 0.00949 | 0.008 | -80.176
-5 | -0.697 | 0.00905 | 0.008 | -77.046
-4.5 | -0.637 | 0.00821 | 0.007 | -77.557
-4 | -0.568 | 0.00765 | 0.006 | -74.199
-3.5 | -0.498 | 0.0073 | 0.005 | -68.153
-3 | -0.427 | 0.0069 | 0.005 | -61.915
-2.5 | -0.356 | 0.00643 | 0.004 | -55.469
-2 | -0.285 | 0.00619 | 0.003 | -46.082
-1.5 | -0.214 | 0.00606 | 0.002 | -35.312
-1 | -0.143 | 0.006 | 0.002 | -23.877
-0.5 | -0.072 | 0.00594 | 0.001 | -12.05
0 | 0 | 0.00587 | 0 | 0
0.5 | 0.072 | 0.00593 | -0.001 | 12.084
1 | 0.143 | 0.00599 | -0.002 | 23.923
1.5 | 0.214 | 0.00606 | -0.002 | 35.312
2 | 0.285 | 0.00618 | -0.003 | 46.158
2.5 | 0.356 | 0.00642 | -0.004 | 55.538
3 | 0.427 | 0.00689 | -0.005 | 61.988
3.5 | 0.498 | 0.0073 | -0.005 | 68.159
4 | 0.568 | 0.00764 | -0.006 | 74.303
4.5 | 0.637 | 0.00816 | -0.007 | 78.03
5 | 0.697 | 0.00904 | -0.008 | 77.075
5.5 | 0.761 | 0.00949 | -0.008 | 80.212
6 | 0.823 | 0.00998 | -0.009 | 82.496
6.5 | 0.884 | 0.01053 | -0.01 | 83.949
7 | 0.942 | 0.0112 | -0.011 | 84.156
7.5 | 0.997 | 0.01193 | -0.011 | 83.576
8 | 1.048 | 0.01277 | -0.012 | 82.061
8.5 | 1.095 | 0.01372 | -0.013 | 79.823
9 | 1.129 | 0.01479 | -0.013 | 76.348
9.5 | 1.14 | 0.01605 | -0.014 | 71.006
10 | 1.11 | 0.02042 | -0.014 | 54.326
10.5 | 0.982 | 0.02435 | -0.015 | 40.316
11 | 0.703 | 0.03525 | -0.015 | 19.955
11.5 | 0.676 | 0.06505 | -0.013 | 10.396
12 | 0.78 | 0.03022 | -0.017 | 25.808
12.5 | 0.779 | 0.04643 | -0.016 | 16.775
13 | 0.748 | 0.085 | -0.013 | 8.798
13.5 | 0.869 | 0.03585 | -0.018 | 24.238
14 | 0.883 | 0.04556 | -0.018 | 19.392
14.5 | 0.854 | 0.08413 | -0.016 | 10.149

## 136. Re 16M Mach 0.50 (2)
BIGFOIL.COM POLAR EXPORT
NACA63(3)-018
NACA63(3)-018 |  |  |  | Cl Max: | 1.395 | at alpha= | 13.5 | deg
XFOIL ncrit=9 |  |  |  | L/D Max: | 111.388 | at alpha= | 8 | deg
Re: | 16000000 |  |  | Cd Min: | 0.07375 | at alpha= | 15.5 | deg
Mach: | 0.5 |  |  | Cl=0 at alpha= | -99 | deg
|  |  |  | @ Cl=0.1, Cd= | 0.0042125
|  |  |  | @ Cl=0.4, Cd= | 0.0052997
|  |  |  | @ Cl=0.6, Cd= | 0.0065776
alpha (deg) | Cl | Cd | Cm | Cl/Cd
0 | 0 | 0.00415 | 0 | 0
0.5 | 0.0728 | 0.00419 | -0.001 | 17.3747
1 | 0.1455 | 0.00425 | -0.002 | 34.2353
1.5 | 0.2182 | 0.0043 | -0.0029 | 50.7442
2 | 0.2899 | 0.00451 | -0.0037 | 64.2794
2.5 | 0.3577 | 0.00503 | -0.0039 | 71.1133
3 | 0.4267 | 0.00547 | -0.0042 | 78.0073
3.5 | 0.4956 | 0.00587 | -0.0043 | 84.4293
4 | 0.5642 | 0.00631 | -0.0042 | 89.4136
4.5 | 0.6311 | 0.00681 | -0.0037 | 92.6725
5 | 0.6982 | 0.0073 | -0.003 | 95.6438
5.5 | 0.7659 | 0.00769 | -0.0022 | 99.5969
6 | 0.8339 | 0.00807 | -0.0011 | 103.3333
6.5 | 0.9019 | 0.00843 | 0.0002 | 106.987
7 | 0.9671 | 0.00887 | 0.0021 | 109.0304
7.5 | 1.0317 | 0.00929 | 0.0045 | 111.0549
8 | 1.0916 | 0.0098 | 0.0078 | 111.3878
8.5 | 1.1278 | 0.01046 | 0.0147 | 107.8203
9 | 1.1598 | 0.01149 | 0.0215 | 100.9399
9.5 | 1.1997 | 0.01275 | 0.0266 | 94.0941
10 | 1.2374 | 0.01432 | 0.0316 | 86.4106
10.5 | 1.2758 | 0.0161 | 0.0363 | 79.2422
11 | 1.3112 | 0.01818 | 0.0409 | 72.1232
11.5 | 1.3163 | 0.02182 | 0.0463 | 60.3254
12 | 1.3368 | 0.02505 | 0.0506 | 53.3653
12.5 | 1.3608 | 0.02838 | 0.0545 | 47.9493
13 | 1.3699 | 0.03298 | 0.0583 | 41.5373
13.5 | 1.395 | 0.0371 | 0.0617 | 37.6011
14 | 1.368 | 0.04478 | 0.063 | 30.5494
14.5 | 1.3316 | 0.05387 | 0.0617 | 24.7188
15 | 1.299 | 0.06344 | 0.0589 | 20.476
15.5 | 1.2683 | 0.07375 | 0.0544 | 17.1973

## 137. Re 18M Mach 0.00 (1)
BIGFOIL.COM POLAR EXPORT
NACA63(3)-018
NACA63(3)-018 |  |  |  | Cl Max: | 1.387 | at alpha= | 15 | deg
JavaFoil+Calcfoil stall+Eppler ext transition |  |  |  | L/D Max: | 107.024 | at alpha= | 9 | deg
Re: | 18000000 |  |  | Cd Min: | 0.0058 | at alpha= | 0 | deg
Mach: | 0 |  |  | Cl=0 at alpha= | 0 | deg
|  |  |  | @ Cl=0.1, Cd= | 0.0058629
|  |  |  | @ Cl=0.4, Cd= | 0.0065018
|  |  |  | @ Cl=0.6, Cd= | 0.00742
alpha (deg) | Cl | Cd | Cm | Cl/Cd
-20 | -1.197 | 0.05856 | 0.022 | -20.44
-19.5 | -1.23 | 0.05211 | 0.022 | -23.607
-19 | -1.26 | 0.04703 | 0.021 | -26.798
-18.5 | -1.288 | 0.04272 | 0.021 | -30.144
-18 | -1.313 | 0.03869 | 0.021 | -33.939
-17.5 | -1.335 | 0.0352 | 0.02 | -37.928
-17 | -1.353 | 0.03219 | 0.02 | -42.038
-16.5 | -1.368 | 0.02934 | 0.02 | -46.639
-16 | -1.379 | 0.02703 | 0.019 | -50.998
-15.5 | -1.385 | 0.02476 | 0.019 | -55.955
-15 | -1.387 | 0.02284 | 0.018 | -60.734
-14.5 | -1.385 | 0.0211 | 0.018 | -65.634
-14 | -1.377 | 0.01954 | 0.017 | -70.488
-13.5 | -1.362 | 0.01814 | 0.017 | -75.08
-13 | -1.342 | 0.01687 | 0.016 | -79.572
-12.5 | -1.319 | 0.01573 | 0.016 | -83.852
-12 | -1.292 | 0.01467 | 0.015 | -88.038
-11.5 | -1.265 | 0.01268 | 0.015 | -99.745
-11 | -1.231 | 0.01193 | 0.014 | -103.145
-10.5 | -1.192 | 0.01136 | 0.014 | -104.95
-10 | -1.151 | 0.01082 | 0.013 | -106.318
-9.5 | -1.107 | 0.01036 | 0.012 | -106.836
-9 | -1.06 | 0.00991 | 0.012 | -107.024
-8.5 | -1.012 | 0.00949 | 0.011 | -106.588
-8 | -0.964 | 0.00902 | 0.011 | -106.835
-7.5 | -0.908 | 0.00892 | 0.01 | -101.738
-7 | -0.85 | 0.00856 | 0.009 | -99.373
-6.5 | -0.792 | 0.00826 | 0.009 | -95.877
-6 | -0.733 | 0.00801 | 0.008 | -91.614
-5.5 | -0.674 | 0.00778 | 0.007 | -86.653
-5 | -0.614 | 0.00756 | 0.007 | -81.19
-4.5 | -0.554 | 0.00696 | 0.006 | -79.542
-4 | -0.493 | 0.00673 | 0.005 | -73.285
-3.5 | -0.432 | 0.00657 | 0.005 | -65.78
-3 | -0.371 | 0.00644 | 0.004 | -57.528
-2.5 | -0.309 | 0.00623 | 0.003 | -49.627
-2 | -0.247 | 0.00603 | 0.003 | -41.007
-1.5 | -0.186 | 0.00594 | 0.002 | -31.249
-1 | -0.124 | 0.00589 | 0.001 | -21.068
-0.5 | -0.062 | 0.00582 | 0.001 | -10.657
0 | 0 | 0.0058 | 0 | 0
0.5 | 0.062 | 0.00582 | -0.001 | 10.657
1 | 0.124 | 0.00589 | -0.001 | 21.068
1.5 | 0.186 | 0.00594 | -0.002 | 31.249
2 | 0.247 | 0.00603 | -0.003 | 41.007
2.5 | 0.309 | 0.00623 | -0.003 | 49.627
3 | 0.371 | 0.00644 | -0.004 | 57.528
3.5 | 0.432 | 0.00657 | -0.005 | 65.78
4 | 0.493 | 0.00673 | -0.005 | 73.286
4.5 | 0.554 | 0.00696 | -0.006 | 79.544
5 | 0.614 | 0.00756 | -0.007 | 81.196
5.5 | 0.674 | 0.00778 | -0.007 | 86.662
6 | 0.734 | 0.00801 | -0.008 | 91.625
6.5 | 0.792 | 0.00826 | -0.009 | 95.89
7 | 0.851 | 0.00856 | -0.009 | 99.386
7.5 | 0.908 | 0.00892 | -0.01 | 101.757
8 | 0.964 | 0.00902 | -0.011 | 106.835
8.5 | 1.012 | 0.00949 | -0.011 | 106.588
9 | 1.06 | 0.00991 | -0.012 | 107.024
9.5 | 1.107 | 0.01036 | -0.012 | 106.836
10 | 1.151 | 0.01082 | -0.013 | 106.318
10.5 | 1.192 | 0.01136 | -0.014 | 104.95
11 | 1.231 | 0.01193 | -0.014 | 103.145
11.5 | 1.265 | 0.01268 | -0.015 | 99.745
12 | 1.292 | 0.01467 | -0.015 | 88.038
12.5 | 1.319 | 0.01573 | -0.016 | 83.852
13 | 1.342 | 0.01687 | -0.016 | 79.572
13.5 | 1.362 | 0.01814 | -0.017 | 75.08
14 | 1.377 | 0.01954 | -0.017 | 70.488
14.5 | 1.385 | 0.0211 | -0.018 | 65.634
15 | 1.387 | 0.02284 | -0.018 | 60.734
15.5 | 1.385 | 0.02476 | -0.019 | 55.955
16 | 1.379 | 0.02703 | -0.019 | 50.998
16.5 | 1.368 | 0.02934 | -0.02 | 46.639
17 | 1.353 | 0.03219 | -0.02 | 42.038
17.5 | 1.335 | 0.0352 | -0.02 | 37.928
18 | 1.313 | 0.03869 | -0.021 | 33.939
18.5 | 1.288 | 0.04272 | -0.021 | 30.144
19 | 1.26 | 0.04703 | -0.021 | 26.798
19.5 | 1.23 | 0.05211 | -0.022 | 23.607
20 | 1.197 | 0.05856 | -0.022 | 20.44

## 138. Re 18M Mach 0.00 (2)
BIGFOIL.COM POLAR EXPORT
NACA63(3)-018
NACA63(3)-018 |  |  |  | Cl Max: | 1.725 | at alpha= | 20 | deg
XFOIL ncrit=9 |  |  |  | L/D Max: | 128.208 | at alpha= | 11 | deg
Re: | 18000000 |  |  | Cd Min: | 0.04655 | at alpha= | -20 | deg
Mach: | 0 |  |  | Cl=0 at alpha= | 0 | deg
|  |  |  | @ Cl=0.1, Cd= | 0.0041169
|  |  |  | @ Cl=0.4, Cd= | 0.0053986
|  |  |  | @ Cl=0.6, Cd= | 0.0063272
alpha (deg) | Cl | Cd | Cm | Cl/Cd
-20 | -1.7234 | 0.04655 | -0.0111 | -37.0226
-19.5 | -1.7123 | 0.0421 | -0.012 | -40.6722
-19 | -1.682 | 0.03785 | -0.0159 | -44.4386
-18.5 | -1.6435 | 0.03403 | -0.0206 | -48.2956
-18 | -1.611 | 0.03046 | -0.0239 | -52.889
-17.5 | -1.5611 | 0.02752 | -0.0293 | -56.726
-17 | -1.5491 | 0.02495 | -0.0274 | -62.0882
-16.5 | -1.5311 | 0.02281 | -0.0254 | -67.1241
-16 | -1.5138 | 0.02067 | -0.0231 | -73.2366
-15.5 | -1.4941 | 0.0188 | -0.0207 | -79.4734
-15 | -1.4731 | 0.01714 | -0.018 | -85.9452
-14.5 | -1.4511 | 0.01566 | -0.0151 | -92.6628
-14 | -1.4313 | 0.01427 | -0.0114 | -100.3013
-13.5 | -1.4104 | 0.01315 | -0.0074 | -107.2548
-13 | -1.4001 | 0.01213 | -0.0008 | -115.4246
-12.5 | -1.3779 | 0.01136 | 0.0044 | -121.294
-12 | -1.3378 | 0.01073 | 0.0065 | -124.6785
-11.5 | -1.2931 | 0.01019 | 0.0079 | -126.8989
-11 | -1.245 | 0.00972 | 0.0087 | -128.0864
-10.5 | -1.194 | 0.00935 | 0.0092 | -127.7005
-10 | -1.1421 | 0.009 | 0.0094 | -126.9
-9.5 | -1.0891 | 0.00865 | 0.0096 | -125.9075
-9 | -1.0348 | 0.00837 | 0.0095 | -123.632
-8.5 | -0.9805 | 0.00805 | 0.0095 | -121.8012
-8 | -0.9247 | 0.00781 | 0.0092 | -118.3995
-7.5 | -0.8691 | 0.00752 | 0.009 | -115.5718
-7 | -0.8123 | 0.0073 | 0.0085 | -111.274
-6.5 | -0.7557 | 0.00706 | 0.0082 | -107.0397
-6 | -0.6986 | 0.00681 | 0.0077 | -102.5844
-5.5 | -0.6415 | 0.00657 | 0.0072 | -97.6408
-5 | -0.5845 | 0.00624 | 0.0068 | -93.6699
-4 | -0.4693 | 0.0057 | 0.0057 | -82.3333
-2.5 | -0.2947 | 0.00495 | 0.0038 | -59.5354
-2 | -0.2365 | 0.00468 | 0.0031 | -50.5342
-1.5 | -0.1795 | 0.0042 | 0.0026 | -42.7381
-1 | -0.1198 | 0.00413 | 0.0017 | -29.0073
-0.5 | -0.0598 | 0.00409 | 0.0009 | -14.621
0 | 0 | 0.00409 | 0 | 0
0.5 | 0.0597 | 0.00409 | -0.0008 | 14.5966
1 | 0.1197 | 0.00413 | -0.0017 | 28.9831
1.5 | 0.1794 | 0.0042 | -0.0026 | 42.7143
2 | 0.2364 | 0.00469 | -0.0031 | 50.4051
2.5 | 0.2947 | 0.00494 | -0.0038 | 59.6559
4 | 0.4692 | 0.0057 | -0.0057 | 82.3158
5 | 0.5845 | 0.00624 | -0.0068 | 93.6699
5.5 | 0.6414 | 0.00656 | -0.0072 | 97.7744
6 | 0.6985 | 0.00681 | -0.0077 | 102.5698
6.5 | 0.7557 | 0.00706 | -0.0082 | 107.0397
7 | 0.8122 | 0.0073 | -0.0085 | 111.2603
7.5 | 0.8691 | 0.00752 | -0.0089 | 115.5718
8 | 0.9247 | 0.0078 | -0.0092 | 118.5513
8.5 | 0.9804 | 0.00805 | -0.0095 | 121.7888
9 | 1.0348 | 0.00837 | -0.0095 | 123.632
9.5 | 1.0891 | 0.00865 | -0.0096 | 125.9075
10 | 1.1422 | 0.00898 | -0.0095 | 127.1938
10.5 | 1.1939 | 0.00935 | -0.0091 | 127.6898
11 | 1.2449 | 0.00971 | -0.0087 | 128.208
11.5 | 1.2929 | 0.01019 | -0.0079 | 126.8793
12 | 1.3378 | 0.01072 | -0.0065 | 124.7948
12.5 | 1.3775 | 0.01137 | -0.0044 | 121.1522
13 | 1.4002 | 0.01212 | 0.0008 | 115.5281
13.5 | 1.4111 | 0.01312 | 0.0073 | 107.5534
14 | 1.4311 | 0.01427 | 0.0115 | 100.2873
14.5 | 1.4499 | 0.01571 | 0.0152 | 92.2915
15 | 1.4741 | 0.01708 | 0.0179 | 86.3056
15.5 | 1.4948 | 0.01875 | 0.0207 | 79.7227
16 | 1.5133 | 0.02069 | 0.0232 | 73.1416
16.5 | 1.5315 | 0.02276 | 0.0254 | 67.2891
17 | 1.55 | 0.0249 | 0.0273 | 62.249
17.5 | 1.5632 | 0.02729 | 0.0293 | 57.2811
18 | 1.6093 | 0.03058 | 0.024 | 52.6259
18.5 | 1.645 | 0.03397 | 0.0204 | 48.4251
19 | 1.6844 | 0.03784 | 0.0155 | 44.5137
19.5 | 1.7152 | 0.04195 | 0.0117 | 40.8868
20 | 1.725 | 0.04642 | 0.011 | 37.1607

## 139. Re 18M Mach 0.10 (1)
BIGFOIL.COM POLAR EXPORT
NACA63(3)-018
NACA63(3)-018 |  |  |  | Cl Max: | 1.375 | at alpha= | 14.5 | deg
JavaFoil+Calcfoil stall+Eppler ext transition |  |  |  | L/D Max: | 107.036 | at alpha= | 8 | deg
Re: | 18000000 |  |  | Cd Min: | 0.0058 | at alpha= | 0 | deg
Mach: | 0.1 |  |  | Cl=0 at alpha= | 0 | deg
|  |  |  | @ Cl=0.1, Cd= | 0.0058622
|  |  |  | @ Cl=0.4, Cd= | 0.0064843
|  |  |  | @ Cl=0.6, Cd= | 0.0074113
alpha (deg) | Cl | Cd | Cm | Cl/Cd
-20 | -1.138 | 0.06427 | 0.022 | -17.703
-19.5 | -1.177 | 0.05628 | 0.022 | -20.911
-19 | -1.212 | 0.05035 | 0.021 | -24.076
-18.5 | -1.245 | 0.04525 | 0.021 | -27.515
-18 | -1.275 | 0.04074 | 0.021 | -31.304
-17.5 | -1.302 | 0.03686 | 0.02 | -35.333
-17 | -1.325 | 0.0336 | 0.02 | -39.431
-16.5 | -1.344 | 0.03059 | 0.02 | -43.948
-16 | -1.359 | 0.02797 | 0.019 | -48.591
-15.5 | -1.369 | 0.02565 | 0.019 | -53.38
-15 | -1.375 | 0.02351 | 0.018 | -58.471
-14.5 | -1.375 | 0.02167 | 0.018 | -63.468
-14 | -1.37 | 0.02007 | 0.017 | -68.28
-13.5 | -1.357 | 0.01856 | 0.017 | -73.124
-13 | -1.339 | 0.01726 | 0.016 | -77.596
-12.5 | -1.318 | 0.01606 | 0.016 | -82.027
-12 | -1.292 | 0.01496 | 0.015 | -86.366
-11.5 | -1.262 | 0.01399 | 0.015 | -90.206
-11 | -1.233 | 0.0121 | 0.014 | -101.823
-10.5 | -1.195 | 0.01151 | 0.014 | -103.852
-10 | -1.154 | 0.01096 | 0.013 | -105.305
-9.5 | -1.11 | 0.01047 | 0.012 | -105.98
-9 | -1.064 | 0.01002 | 0.012 | -106.164
-8.5 | -1.014 | 0.00959 | 0.011 | -105.755
-8 | -0.967 | 0.00903 | 0.011 | -107.036
-7.5 | -0.912 | 0.009 | 0.01 | -101.282
-7 | -0.854 | 0.00865 | 0.009 | -98.835
-6.5 | -0.796 | 0.00833 | 0.009 | -95.599
-6 | -0.737 | 0.00806 | 0.008 | -91.426
-5.5 | -0.677 | 0.00783 | 0.007 | -86.478
-5 | -0.617 | 0.00757 | 0.007 | -81.572
-4.5 | -0.557 | 0.00701 | 0.006 | -79.404
-4 | -0.496 | 0.00672 | 0.005 | -73.789
-3.5 | -0.434 | 0.00654 | 0.005 | -66.378
-3 | -0.373 | 0.00644 | 0.004 | -57.82
-2.5 | -0.311 | 0.00623 | 0.003 | -49.858
-2 | -0.249 | 0.00604 | 0.003 | -41.144
-1.5 | -0.187 | 0.00594 | 0.002 | -31.379
-1 | -0.125 | 0.00589 | 0.001 | -21.157
-0.5 | -0.062 | 0.00582 | 0.001 | -10.706
0 | 0 | 0.0058 | 0 | 0
0.5 | 0.062 | 0.00582 | -0.001 | 10.706
1 | 0.125 | 0.00589 | -0.001 | 21.157
1.5 | 0.187 | 0.00594 | -0.002 | 31.379
2 | 0.249 | 0.00604 | -0.003 | 41.144
2.5 | 0.311 | 0.00623 | -0.003 | 49.858
3 | 0.373 | 0.00644 | -0.004 | 57.82
3.5 | 0.434 | 0.00654 | -0.005 | 66.378
4 | 0.496 | 0.00672 | -0.005 | 73.79
4.5 | 0.557 | 0.00701 | -0.006 | 79.407
5 | 0.617 | 0.00757 | -0.007 | 81.579
5.5 | 0.677 | 0.00783 | -0.007 | 86.487
6 | 0.737 | 0.00806 | -0.008 | 91.438
6.5 | 0.796 | 0.00833 | -0.009 | 95.614
7 | 0.855 | 0.00865 | -0.009 | 98.848
7.5 | 0.912 | 0.009 | -0.01 | 101.302
8 | 0.967 | 0.00903 | -0.011 | 107.036
8.5 | 1.014 | 0.00959 | -0.011 | 105.755
9 | 1.064 | 0.01002 | -0.012 | 106.164
9.5 | 1.11 | 0.01047 | -0.012 | 105.98
10 | 1.154 | 0.01096 | -0.013 | 105.305
10.5 | 1.195 | 0.01151 | -0.014 | 103.852
11 | 1.233 | 0.0121 | -0.014 | 101.823
11.5 | 1.262 | 0.01399 | -0.015 | 90.206
12 | 1.292 | 0.01496 | -0.015 | 86.366
12.5 | 1.318 | 0.01606 | -0.016 | 82.027
13 | 1.339 | 0.01726 | -0.016 | 77.596
13.5 | 1.357 | 0.01856 | -0.017 | 73.124
14 | 1.37 | 0.02007 | -0.017 | 68.28
14.5 | 1.375 | 0.02167 | -0.018 | 63.468
15 | 1.375 | 0.02351 | -0.018 | 58.471
15.5 | 1.369 | 0.02565 | -0.019 | 53.38
16 | 1.359 | 0.02797 | -0.019 | 48.591
16.5 | 1.344 | 0.03059 | -0.02 | 43.948
17 | 1.325 | 0.0336 | -0.02 | 39.431
17.5 | 1.302 | 0.03686 | -0.02 | 35.333
18 | 1.275 | 0.04074 | -0.021 | 31.304
18.5 | 1.245 | 0.04525 | -0.021 | 27.515
19 | 1.212 | 0.05035 | -0.021 | 24.076
19.5 | 1.177 | 0.05628 | -0.022 | 20.911

## 140. Re 18M Mach 0.10 (2)
BIGFOIL.COM POLAR EXPORT
NACA63(3)-018
NACA63(3)-018 |  |  |  | Cl Max: | 1.6763 | at alpha= | 18 | deg
XFOIL ncrit=9 |  |  |  | L/D Max: | 127.426 | at alpha= | 11 | deg
Re: | 18000000 |  |  | Cd Min: | 0.04974 | at alpha= | -20 | deg
Mach: | 0.1 |  |  | Cl=0 at alpha= | 0 | deg
|  |  |  | @ Cl=0.1, Cd= | 0.0041164
|  |  |  | @ Cl=0.4, Cd= | 0.0054032
|  |  |  | @ Cl=0.6, Cd= | 0.0063274
alpha (deg) | Cl | Cd | Cm | Cl/Cd
-20 | -1.7147 | 0.04974 | -0.0126 | -34.4733
-19.5 | -1.7052 | 0.04488 | -0.0138 | -37.9947
-19 | -1.6756 | 0.04039 | -0.0178 | -41.4855
-18.5 | -1.6382 | 0.03629 | -0.0225 | -45.1419
-18 | -1.6778 | 0.03316 | -0.0118 | -50.5971
-17.5 | -1.562 | 0.02925 | -0.0304 | -53.4017
-17 | -1.5453 | 0.02635 | -0.0298 | -58.6452
-16.5 | -1.5289 | 0.02398 | -0.0278 | -63.7573
-16 | -1.5107 | 0.02178 | -0.0257 | -69.3618
-15.5 | -1.4909 | 0.0198 | -0.0233 | -75.298
-15 | -1.4712 | 0.01794 | -0.0206 | -82.0067
-14.5 | -1.4494 | 0.01634 | -0.0177 | -88.7026
-14 | -1.4298 | 0.01481 | -0.0141 | -96.5429
-13.5 | -1.4064 | 0.01364 | -0.0105 | -103.1085
-13 | -1.3905 | 0.0125 | -0.0052 | -111.24
-12.5 | -1.3826 | 0.01157 | 0.0025 | -119.4987
-12 | -1.3448 | 0.01088 | 0.0051 | -123.6029
-11.5 | -1.301 | 0.0103 | 0.0068 | -126.3107
-11 | -1.2527 | 0.00983 | 0.0078 | -127.4364
-10.5 | -1.2019 | 0.00944 | 0.0084 | -127.3199
-10 | -1.1496 | 0.00908 | 0.0088 | -126.6079
-9.5 | -1.0965 | 0.00871 | 0.0091 | -125.8898
-9 | -1.0418 | 0.00843 | 0.0091 | -123.5824
-8.5 | -0.9871 | 0.0081 | 0.0091 | -121.8642
-8 | -0.9309 | 0.00785 | 0.0089 | -118.586
-7.5 | -0.8749 | 0.00756 | 0.0087 | -115.7275
-7 | -0.8177 | 0.00734 | 0.0084 | -111.4033
-6.5 | -0.7607 | 0.00709 | 0.008 | -107.292
-6 | -0.7031 | 0.00684 | 0.0076 | -102.7924
-5.5 | -0.6456 | 0.00659 | 0.0072 | -97.9666
-5 | -0.5883 | 0.00626 | 0.0067 | -93.9776
-4.5 | -0.5307 | 0.00598 | 0.0063 | -88.7458
-4 | -0.4723 | 0.00572 | 0.0057 | -82.5699
-2.5 | -0.2967 | 0.00495 | 0.0038 | -59.9394
-2 | -0.2381 | 0.00468 | 0.0031 | -50.8761
-1.5 | -0.1807 | 0.0042 | 0.0026 | -43.0238
-1 | -0.1206 | 0.00413 | 0.0017 | -29.201
-0.5 | -0.0602 | 0.00409 | 0.0009 | -14.7188
0 | 0 | 0.00409 | 0 | 0
0.5 | 0.0601 | 0.00409 | -0.0008 | 14.6944
1 | 0.1205 | 0.00413 | -0.0017 | 29.1768
1.5 | 0.1806 | 0.0042 | -0.0026 | 43
2 | 0.238 | 0.00468 | -0.0031 | 50.8547
2.5 | 0.2967 | 0.00495 | -0.0038 | 59.9394
4 | 0.4722 | 0.00572 | -0.0057 | 82.5524
4.5 | 0.5306 | 0.00598 | -0.0063 | 88.7291
5 | 0.5883 | 0.00626 | -0.0067 | 93.9776
5.5 | 0.6456 | 0.00659 | -0.0072 | 97.9666
6 | 0.7031 | 0.00684 | -0.0076 | 102.7924
6.5 | 0.7606 | 0.00709 | -0.008 | 107.2779
7 | 0.8176 | 0.00734 | -0.0083 | 111.3896
7.5 | 0.8748 | 0.00756 | -0.0087 | 115.7143
8 | 0.9309 | 0.00785 | -0.0089 | 118.586
8.5 | 0.987 | 0.0081 | -0.0091 | 121.8519
9 | 1.0417 | 0.00843 | -0.0091 | 123.5706
9.5 | 1.0964 | 0.00871 | -0.0091 | 125.8783
10 | 1.1498 | 0.00906 | -0.0088 | 126.9095
10.5 | 1.2018 | 0.00944 | -0.0084 | 127.3093
11 | 1.2526 | 0.00983 | -0.0078 | 127.4262
11.5 | 1.3008 | 0.0103 | -0.0068 | 126.2913
12 | 1.3448 | 0.01087 | -0.0051 | 123.7167
12.5 | 1.3815 | 0.0116 | -0.0023 | 119.0948
13 | 1.3912 | 0.01247 | 0.0051 | 111.5638
13.5 | 1.4072 | 0.0136 | 0.0104 | 103.4706
14 | 1.4294 | 0.01482 | 0.0142 | 96.4507
14.5 | 1.449 | 0.01635 | 0.0177 | 88.6239
15 | 1.4729 | 0.01785 | 0.0205 | 82.5154
15.5 | 1.4919 | 0.01973 | 0.0232 | 75.6158
16 | 1.5106 | 0.02177 | 0.0257 | 69.3891
16.5 | 1.5294 | 0.02393 | 0.0278 | 63.9114
17 | 1.5463 | 0.02629 | 0.0297 | 58.817
18 | 1.6763 | 0.03316 | 0.012 | 50.5519

## 141. Re 18M Mach 0.25 (1)
BIGFOIL.COM POLAR EXPORT
NACA63(3)-018
NACA63(3)-018 |  |  |  | Cl Max: | 1.313 | at alpha= | 13.5 | deg
JavaFoil+Calcfoil stall+Eppler ext transition |  |  |  | L/D Max: | 101.84 | at alpha= | 8.5 | deg
Re: | 18000000 |  |  | Cd Min: | 0.00584 | at alpha= | 0 | deg
Mach: | 0.25 |  |  | Cl=0 at alpha= | 0 | deg
|  |  |  | @ Cl=0.1, Cd= | 0.005895
|  |  |  | @ Cl=0.4, Cd= | 0.0064913
|  |  |  | @ Cl=0.6, Cd= | 0.0074519
alpha (deg) | Cl | Cd | Cm | Cl/Cd
-18.5 | -0.854 | 0.09101 | 0.019 | -9.379
-18 | -0.937 | 0.07072 | 0.02 | -13.254
-17.5 | -1.014 | 0.05607 | 0.02 | -18.093
-17 | -1.081 | 0.04731 | 0.02 | -22.852
-16.5 | -1.139 | 0.04108 | 0.02 | -27.731
-16 | -1.19 | 0.0361 | 0.019 | -32.959
-15.5 | -1.232 | 0.03206 | 0.019 | -38.434
-15 | -1.267 | 0.02874 | 0.019 | -44.068
-14.5 | -1.292 | 0.02594 | 0.018 | -49.814
-14 | -1.31 | 0.02352 | 0.018 | -55.676
-13.5 | -1.313 | 0.02147 | 0.017 | -61.156
-13 | -1.31 | 0.01973 | 0.017 | -66.394
-12.5 | -1.3 | 0.01816 | 0.016 | -71.578
-12 | -1.284 | 0.01674 | 0.016 | -76.703
-11.5 | -1.262 | 0.01552 | 0.015 | -81.313
-11 | -1.239 | 0.01322 | 0.014 | -93.752
-10.5 | -1.206 | 0.01241 | 0.014 | -97.25
-10 | -1.169 | 0.01175 | 0.013 | -99.503
-9.5 | -1.128 | 0.01116 | 0.013 | -101.01
-9 | -1.082 | 0.01064 | 0.012 | -101.728
-8.5 | -1.033 | 0.01015 | 0.011 | -101.804
-8 | -0.98 | 0.00969 | 0.011 | -101.18
-7.5 | -0.928 | 0.00926 | 0.01 | -100.235
-7 | -0.876 | 0.00907 | 0.01 | -96.584
-6.5 | -0.817 | 0.00868 | 0.009 | -94.117
-6 | -0.756 | 0.00832 | 0.008 | -90.896
-5.5 | -0.695 | 0.00806 | 0.008 | -86.245
-5 | -0.634 | 0.00777 | 0.007 | -81.524
-4.5 | -0.572 | 0.00719 | 0.006 | -79.532
-4 | -0.509 | 0.00687 | 0.006 | -74.047
-3.5 | -0.446 | 0.00663 | 0.005 | -67.284
-3 | -0.383 | 0.00644 | 0.004 | -59.396
-2.5 | -0.319 | 0.00625 | 0.003 | -51.045
-2 | -0.255 | 0.00608 | 0.003 | -42.016
-1.5 | -0.192 | 0.00599 | 0.002 | -31.995
-1 | -0.128 | 0.00593 | 0.001 | -21.602
-0.5 | -0.064 | 0.00585 | 0.001 | -10.943
0 | 0 | 0.00584 | 0 | 0
0.5 | 0.064 | 0.00585 | -0.001 | 10.943
1 | 0.128 | 0.00593 | -0.001 | 21.602
1.5 | 0.192 | 0.00599 | -0.002 | 31.995
2 | 0.255 | 0.00608 | -0.003 | 42.016
2.5 | 0.319 | 0.00625 | -0.003 | 51.045
3 | 0.383 | 0.00644 | -0.004 | 59.396
3.5 | 0.446 | 0.00663 | -0.005 | 67.285
4 | 0.509 | 0.00687 | -0.006 | 74.049
4.5 | 0.572 | 0.00719 | -0.006 | 79.536
5 | 0.634 | 0.00777 | -0.007 | 81.533
5.5 | 0.695 | 0.00806 | -0.008 | 86.256
6 | 0.756 | 0.00832 | -0.008 | 90.91
6.5 | 0.817 | 0.00868 | -0.009 | 94.135
7 | 0.876 | 0.00907 | -0.01 | 96.6
7.5 | 0.928 | 0.00926 | -0.01 | 100.235
8 | 0.98 | 0.00969 | -0.011 | 101.18
8.5 | 1.033 | 0.01014 | -0.011 | 101.84
9 | 1.082 | 0.01064 | -0.012 | 101.728
9.5 | 1.128 | 0.01116 | -0.013 | 101.01
10 | 1.169 | 0.01175 | -0.013 | 99.503
10.5 | 1.206 | 0.01241 | -0.014 | 97.203
11 | 1.239 | 0.01322 | -0.014 | 93.752
11.5 | 1.262 | 0.01552 | -0.015 | 81.313
12 | 1.284 | 0.01674 | -0.016 | 76.703
12.5 | 1.3 | 0.01813 | -0.016 | 71.694
13 | 1.31 | 0.01973 | -0.017 | 66.394
13.5 | 1.313 | 0.02147 | -0.017 | 61.156
14 | 1.31 | 0.02353 | -0.018 | 55.67
14.5 | 1.292 | 0.02594 | -0.018 | 49.811
15 | 1.266 | 0.02877 | -0.019 | 44.021
15.5 | 1.232 | 0.03206 | -0.019 | 38.434
16 | 1.19 | 0.03605 | -0.019 | 33.007
16.5 | 1.139 | 0.041 | -0.02 | 27.789
17 | 1.081 | 0.04719 | -0.02 | 22.912
17.5 | 1.015 | 0.05596 | -0.02 | 18.13
18 | 0.938 | 0.07056 | -0.02 | 13.287
18.5 | 0.853 | 0.0915 | -0.019 | 9.323

## 142. Re 18M Mach 0.25 (2)
BIGFOIL.COM POLAR EXPORT
NACA63(3)-018
NACA63(3)-018 |  |  |  | Cl Max: | 1.6479 | at alpha= | 18 | deg
XFOIL ncrit=9 |  |  |  | L/D Max: | 125.217 | at alpha= | 10.5 | deg
Re: | 18000000 |  |  | Cd Min: | 0.04557 | at alpha= | 18 | deg
Mach: | 0.25 |  |  | Cl=0 at alpha= | 0 | deg
|  |  |  | @ Cl=0.1, Cd= | 0.0041201
|  |  |  | @ Cl=0.4, Cd= | 0.0053691
|  |  |  | @ Cl=0.6, Cd= | 0.0063843
alpha (deg) | Cl | Cd | Cm | Cl/Cd
-18 | -1.6523 | 0.04546 | -0.0208 | -36.3462
-17.5 | -1.5529 | 0.03926 | -0.0379 | -39.5543
-16.5 | -1.5106 | 0.03165 | -0.0392 | -47.7283
-16 | -1.4964 | 0.02843 | -0.0374 | -52.6345
-15.5 | -1.4806 | 0.02552 | -0.0353 | -58.0172
-15 | -1.461 | 0.02303 | -0.033 | -63.439
-14.5 | -1.4409 | 0.02073 | -0.0303 | -69.508
-14 | -1.4225 | 0.01849 | -0.0271 | -76.9335
-13.5 | -1.3969 | 0.01679 | -0.0241 | -83.1983
-13 | -1.3771 | 0.01499 | -0.0201 | -91.8679
-12.5 | -1.3608 | 0.01332 | -0.0151 | -102.1622
-12 | -1.3484 | 0.01197 | -0.0087 | -112.6483
-11.5 | -1.3355 | 0.0111 | -0.001 | -120.3153
-11 | -1.2916 | 0.0105 | 0.0017 | -123.0095
-10.5 | -1.2436 | 0.00993 | 0.0036 | -125.2367
-9.5 | -1.1364 | 0.00909 | 0.0058 | -125.0165
-9 | -1.0798 | 0.00877 | 0.0064 | -123.1243
-8.5 | -1.0233 | 0.00841 | 0.0069 | -121.6766
-8 | -0.9652 | 0.0081 | 0.0071 | -119.1605
-7.5 | -0.9065 | 0.00783 | 0.0072 | -115.7727
-7 | -0.8475 | 0.00753 | 0.0072 | -112.5498
-6.5 | -0.7879 | 0.0073 | 0.007 | -107.9315
-6 | -0.728 | 0.00704 | 0.0068 | -103.4091
-5.5 | -0.6683 | 0.00677 | 0.0066 | -98.7149
-5 | -0.6088 | 0.00644 | 0.0063 | -94.5342
-4.5 | -0.5492 | 0.00612 | 0.006 | -89.7386
-4 | -0.489 | 0.00582 | 0.0055 | -84.0206
-3.5 | -0.429 | 0.0055 | 0.0051 | -78
-2.5 | -0.3074 | 0.00496 | 0.0038 | -61.9758
-2 | -0.2471 | 0.00465 | 0.0032 | -53.1398
-1.5 | -0.1874 | 0.0042 | 0.0027 | -44.619
-1 | -0.125 | 0.00414 | 0.0018 | -30.1932
-0.5 | -0.0623 | 0.00409 | 0.0009 | -15.2323
0 | 0 | 0.00407 | 0 | 0
0.5 | 0.0623 | 0.00409 | -0.0009 | 15.2323
1 | 0.1249 | 0.00414 | -0.0018 | 30.1691
1.5 | 0.1874 | 0.0042 | -0.0026 | 44.619
2 | 0.2471 | 0.00465 | -0.0032 | 53.1398
2.5 | 0.3075 | 0.00495 | -0.0038 | 62.1212
3.5 | 0.4289 | 0.0055 | -0.005 | 77.9818
4 | 0.489 | 0.00582 | -0.0055 | 84.0206
4.5 | 0.5491 | 0.00612 | -0.006 | 89.7222
5 | 0.6088 | 0.00643 | -0.0063 | 94.6812
5.5 | 0.6684 | 0.00676 | -0.0066 | 98.8757
6 | 0.7279 | 0.00704 | -0.0068 | 103.3949
6.5 | 0.7878 | 0.0073 | -0.007 | 107.9178
7 | 0.8475 | 0.00753 | -0.0072 | 112.5498
7.5 | 0.9064 | 0.00783 | -0.0072 | 115.7599
8 | 0.9651 | 0.0081 | -0.0071 | 119.1481
8.5 | 1.0231 | 0.00841 | -0.0069 | 121.6528
9 | 1.0798 | 0.00877 | -0.0064 | 123.1243
9.5 | 1.1364 | 0.00909 | -0.0058 | 125.0165
10 | 1.1901 | 0.00954 | -0.0048 | 124.7484
10.5 | 1.2434 | 0.00993 | -0.0036 | 125.2165
11 | 1.2915 | 0.01049 | -0.0016 | 123.1173
11.5 | 1.3348 | 0.01112 | 0.0011 | 120.036
12 | 1.3495 | 0.01194 | 0.0086 | 113.0235
12.5 | 1.3583 | 0.0134 | 0.0154 | 101.3657
13 | 1.3774 | 0.01497 | 0.0201 | 92.0107
13.5 | 1.3984 | 0.0167 | 0.0239 | 83.7365
14 | 1.4217 | 0.01852 | 0.0272 | 76.7657
14.5 | 1.4395 | 0.0208 | 0.0304 | 69.2067
15 | 1.4616 | 0.02299 | 0.0329 | 63.5755
15.5 | 1.482 | 0.02542 | 0.0353 | 58.3006
16 | 1.4966 | 0.0284 | 0.0374 | 52.6972
16.5 | 1.5106 | 0.03162 | 0.0392 | 47.7736
17 | 1.522 | 0.03526 | 0.0406 | 43.1651
18 | 1.6479 | 0.04557 | 0.0212 | 36.1619

## 143. Re 18M Mach 0.50 (1)
BIGFOIL.COM POLAR EXPORT
NACA63(3)-018
NACA63(3)-018 |  |  |  | Cl Max: | 1.141 | at alpha= | 9.5 | deg
JavaFoil+Calcfoil stall+Eppler ext transition |  |  |  | L/D Max: | 85.869 | at alpha= | 7 | deg
Re: | 18000000 |  |  | Cd Min: | 0.00597 | at alpha= | 0 | deg
Mach: | 0.5 |  |  | Cl=0 at alpha= | 0 | deg
|  |  |  | @ Cl=0.1, Cd= | 0.0060076
|  |  |  | @ Cl=0.4, Cd= | 0.0067993
|  |  |  | @ Cl=0.6, Cd= | 0.0080945
alpha (deg) | Cl | Cd | Cm | Cl/Cd
-14.5 | -0.827 | 0.10662 | 0.013 | -7.752
-14 | -0.816 | 0.08432 | 0.015 | -9.677
-13.5 | -0.846 | 0.04649 | 0.018 | -18.207
-13 | -0.755 | 0.07991 | 0.013 | -9.444
-12.5 | -0.79 | 0.04089 | 0.017 | -19.319
-12 | -0.783 | 0.02872 | 0.017 | -27.256
-11.5 | -0.72 | 0.04169 | 0.015 | -17.284
-11 | -0.705 | 0.03403 | 0.015 | -20.733
-10.5 | -0.983 | 0.02397 | 0.015 | -40.987
-10 | -1.111 | 0.01992 | 0.014 | -55.767
-9.5 | -1.141 | 0.01568 | 0.014 | -72.789
-9 | -1.13 | 0.01446 | 0.013 | -78.18
-8.5 | -1.096 | 0.01342 | 0.013 | -81.658
-8 | -1.05 | 0.0125 | 0.012 | -83.985
-7.5 | -0.998 | 0.0117 | 0.011 | -85.297
-7 | -0.943 | 0.01099 | 0.011 | -85.851
-6.5 | -0.885 | 0.01033 | 0.01 | -85.649
-6 | -0.824 | 0.00979 | 0.009 | -84.163
-5.5 | -0.762 | 0.00932 | 0.008 | -81.697
-5 | -0.698 | 0.0089 | 0.008 | -78.428
-4.5 | -0.637 | 0.00857 | 0.007 | -74.346
-4 | -0.568 | 0.0076 | 0.006 | -74.703
-3.5 | -0.498 | 0.00723 | 0.005 | -68.803
-3 | -0.427 | 0.00695 | 0.005 | -61.478
-2.5 | -0.356 | 0.00657 | 0.004 | -54.238
-2 | -0.285 | 0.00623 | 0.003 | -45.772
-1.5 | -0.214 | 0.00609 | 0.002 | -35.129
-1 | -0.143 | 0.00606 | 0.002 | -23.64
-0.5 | -0.072 | 0.00599 | 0.001 | -11.952
0 | 0 | 0.00597 | 0 | 0
0.5 | 0.072 | 0.00598 | -0.001 | 11.983
1 | 0.143 | 0.00605 | -0.002 | 23.685
1.5 | 0.214 | 0.00609 | -0.002 | 35.129
2 | 0.285 | 0.00622 | -0.003 | 45.844
2.5 | 0.356 | 0.00657 | -0.004 | 54.302
3 | 0.427 | 0.00694 | -0.005 | 61.548
3.5 | 0.498 | 0.00723 | -0.005 | 68.81
4 | 0.568 | 0.00764 | -0.006 | 74.281
4.5 | 0.637 | 0.00862 | -0.007 | 73.921
5 | 0.698 | 0.0089 | -0.008 | 78.436
5.5 | 0.762 | 0.00932 | -0.008 | 81.734
6 | 0.824 | 0.00979 | -0.009 | 84.194
6.5 | 0.885 | 0.01033 | -0.01 | 85.644
7 | 0.943 | 0.01098 | -0.011 | 85.869
7.5 | 0.998 | 0.01169 | -0.011 | 85.427
8 | 1.05 | 0.0125 | -0.012 | 83.963
8.5 | 1.096 | 0.01342 | -0.013 | 81.668
9 | 1.13 | 0.01446 | -0.013 | 78.164
9.5 | 1.141 | 0.01569 | -0.014 | 72.752
10 | 1.111 | 0.01997 | -0.014 | 55.621
10.5 | 0.983 | 0.02384 | -0.015 | 41.221
11 | 0.706 | 0.03401 | -0.015 | 20.742
11.5 | 0.707 | 0.04833 | -0.014 | 14.629
12 | 0.782 | 0.0291 | -0.017 | 26.87
12.5 | 0.79 | 0.04105 | -0.017 | 19.232
13 | 0.751 | 0.08228 | -0.013 | 9.131
13.5 | 0.853 | 0.04341 | -0.018 | 19.648
14 | 0.832 | 0.07395 | -0.016 | 11.258
14.5 | 0.826 | 0.10709 | -0.013 | 7.715

## 144. Re 18M Mach 0.50 (2)
BIGFOIL.COM POLAR EXPORT
NACA63(3)-018
NACA63(3)-018 |  |  |  | Cl Max: | 1.3901 | at alpha= | 13 | deg
XFOIL ncrit=9 |  |  |  | L/D Max: | 114.225 | at alpha= | 8 | deg
Re: | 18000000 |  |  | Cd Min: | 0.03181 | at alpha= | 13 | deg
Mach: | 0.5 |  |  | Cl=0 at alpha= | -99 | deg
|  |  |  | @ Cl=0.1, Cd= | 0.0041624
|  |  |  | @ Cl=0.4, Cd= | 0.0053193
|  |  |  | @ Cl=0.6, Cd= | 0.0064966
alpha (deg) | Cl | Cd | Cm | Cl/Cd
0 | 0 | 0.00409 | 0 | 0
0.5 | 0.073 | 0.00414 | -0.001 | 17.6329
1 | 0.1454 | 0.0042 | -0.002 | 34.619
1.5 | 0.2181 | 0.00429 | -0.0029 | 50.8392
2 | 0.2888 | 0.00455 | -0.0035 | 63.4725
2.5 | 0.3568 | 0.00507 | -0.0038 | 70.3748
3 | 0.4261 | 0.00547 | -0.0041 | 77.8976
3.5 | 0.4953 | 0.00586 | -0.0043 | 84.5222
4 | 0.5647 | 0.00624 | -0.0043 | 90.4968
4.5 | 0.6321 | 0.00673 | -0.0038 | 93.9227
5 | 0.6992 | 0.00721 | -0.0031 | 96.9764
5.5 | 0.7681 | 0.00756 | -0.0024 | 101.6005
6 | 0.8366 | 0.00792 | -0.0015 | 105.6313
6.5 | 0.9047 | 0.00828 | -0.0002 | 109.2633
7 | 0.9713 | 0.00869 | 0.0016 | 111.7722
7.5 | 1.0369 | 0.00909 | 0.0039 | 114.0704
8 | 1.0977 | 0.00961 | 0.007 | 114.2248
8.5 | 1.1442 | 0.01018 | 0.0126 | 112.3969
9 | 1.1726 | 0.01111 | 0.0202 | 105.5446
9.5 | 1.2104 | 0.01234 | 0.0258 | 98.0875
10 | 1.2478 | 0.01387 | 0.031 | 89.964
10.5 | 1.2887 | 0.01552 | 0.0356 | 83.0348
11 | 1.3233 | 0.01758 | 0.0405 | 75.273
11.5 | 1.3226 | 0.02146 | 0.0462 | 61.6309
12 | 1.3484 | 0.02441 | 0.0505 | 55.2397
12.5 | 1.3725 | 0.02771 | 0.0545 | 49.5309
13 | 1.3901 | 0.03181 | 0.0586 | 43.7001

## 145. Re 20M Mach 0.00 (1)
BIGFOIL.COM POLAR EXPORT
NACA63(3)-018
NACA63(3)-018 |  |  |  | Cl Max: | 1.389 | at alpha= | 15 | deg
JavaFoil+Calcfoil stall+Eppler ext transition |  |  |  | L/D Max: | 109.289 | at alpha= | 8.5 | deg
Re: | 20000000 |  |  | Cd Min: | 0.00588 | at alpha= | 0 | deg
Mach: | 0 |  |  | Cl=0 at alpha= | 0 | deg
|  |  |  | @ Cl=0.1, Cd= | 0.0059
|  |  |  | @ Cl=0.4, Cd= | 0.006517
|  |  |  | @ Cl=0.6, Cd= | 0.007361
alpha (deg) | Cl | Cd | Cm | Cl/Cd
-20 | -1.198 | 0.05762 | 0.022 | -20.793
-19.5 | -1.232 | 0.05102 | 0.022 | -24.14
-19 | -1.262 | 0.04601 | 0.021 | -27.426
-18.5 | -1.29 | 0.04155 | 0.021 | -31.04
-18 | -1.314 | 0.03787 | 0.021 | -34.708
-17.5 | -1.337 | 0.03441 | 0.02 | -38.839
-17 | -1.355 | 0.03138 | 0.02 | -43.189
-16.5 | -1.37 | 0.0287 | 0.02 | -47.737
-16 | -1.38 | 0.02634 | 0.019 | -52.411
-15.5 | -1.387 | 0.0242 | 0.019 | -57.321
-15 | -1.389 | 0.02234 | 0.018 | -62.183
-14.5 | -1.386 | 0.0206 | 0.018 | -67.306
-14 | -1.379 | 0.01911 | 0.017 | -72.163
-13.5 | -1.363 | 0.01775 | 0.017 | -76.822
-13 | -1.344 | 0.01651 | 0.016 | -81.423
-12.5 | -1.32 | 0.01541 | 0.016 | -85.707
-12 | -1.293 | 0.01437 | 0.015 | -89.985
-11.5 | -1.263 | 0.01346 | 0.015 | -93.781
-11 | -1.232 | 0.0117 | 0.014 | -105.327
-10.5 | -1.193 | 0.01113 | 0.014 | -107.233
-10 | -1.152 | 0.01063 | 0.013 | -108.382
-9.5 | -1.108 | 0.01018 | 0.012 | -108.886
-9 | -1.062 | 0.00973 | 0.012 | -109.142
-8.5 | -1.016 | 0.0093 | 0.011 | -109.289
-8 | -0.965 | 0.00914 | 0.011 | -105.564
-7.5 | -0.908 | 0.0088 | 0.01 | -103.181
-7 | -0.85 | 0.00843 | 0.009 | -100.888
-6.5 | -0.792 | 0.00815 | 0.009 | -97.215
-6 | -0.733 | 0.00791 | 0.008 | -92.693
-5.5 | -0.674 | 0.00769 | 0.007 | -87.639
-5 | -0.614 | 0.00748 | 0.007 | -82.125
-4.5 | -0.554 | 0.00697 | 0.006 | -79.458
-4 | -0.493 | 0.00669 | 0.005 | -73.731
-3.5 | -0.432 | 0.00658 | 0.005 | -65.697
-3 | -0.371 | 0.00646 | 0.004 | -57.352
-2.5 | -0.309 | 0.00628 | 0.003 | -49.233
-2 | -0.247 | 0.0061 | 0.003 | -40.591
-1.5 | -0.186 | 0.00598 | 0.002 | -31.031
-1 | -0.124 | 0.0059 | 0.001 | -21.012
-0.5 | -0.062 | 0.0059 | 0.001 | -10.515
0 | 0 | 0.00588 | 0 | 0
0.5 | 0.062 | 0.0059 | -0.001 | 10.515
1 | 0.124 | 0.0059 | -0.001 | 21.012
1.5 | 0.186 | 0.00598 | -0.002 | 31.031
2 | 0.247 | 0.0061 | -0.003 | 40.591
2.5 | 0.309 | 0.00628 | -0.003 | 49.233
3 | 0.371 | 0.00646 | -0.004 | 57.352
3.5 | 0.432 | 0.00658 | -0.005 | 65.697
4 | 0.493 | 0.00669 | -0.005 | 73.731
4.5 | 0.554 | 0.00697 | -0.006 | 79.461
5 | 0.614 | 0.00748 | -0.007 | 82.131
5.5 | 0.674 | 0.00769 | -0.007 | 87.647
6 | 0.734 | 0.00791 | -0.008 | 92.703
6.5 | 0.792 | 0.00815 | -0.009 | 97.228
7 | 0.851 | 0.00843 | -0.009 | 100.9
7.5 | 0.908 | 0.0088 | -0.01 | 103.2
8 | 0.965 | 0.00914 | -0.011 | 105.586
8.5 | 1.016 | 0.0093 | -0.011 | 109.289
9 | 1.062 | 0.00973 | -0.012 | 109.142
9.5 | 1.108 | 0.01018 | -0.012 | 108.886
10 | 1.152 | 0.01063 | -0.013 | 108.382
10.5 | 1.193 | 0.01113 | -0.014 | 107.233
11 | 1.232 | 0.0117 | -0.014 | 105.327
11.5 | 1.263 | 0.01346 | -0.015 | 93.781
12 | 1.293 | 0.01437 | -0.015 | 89.985
12.5 | 1.32 | 0.01541 | -0.016 | 85.707
13 | 1.344 | 0.01651 | -0.016 | 81.423
13.5 | 1.363 | 0.01775 | -0.017 | 76.822
14 | 1.379 | 0.01911 | -0.017 | 72.163
14.5 | 1.386 | 0.0206 | -0.018 | 67.306
15 | 1.389 | 0.02234 | -0.018 | 62.183
15.5 | 1.387 | 0.0242 | -0.019 | 57.321
16 | 1.38 | 0.02634 | -0.019 | 52.411
16.5 | 1.37 | 0.0287 | -0.02 | 47.737
17 | 1.355 | 0.03138 | -0.02 | 43.189
17.5 | 1.337 | 0.03441 | -0.02 | 38.839
18 | 1.314 | 0.03787 | -0.021 | 34.708
18.5 | 1.29 | 0.04155 | -0.021 | 31.04
19 | 1.262 | 0.04601 | -0.021 | 27.426
19.5 | 1.232 | 0.05102 | -0.022 | 24.14
20 | 1.198 | 0.05762 | -0.022 | 20.793

## 146. Re 20M Mach 0.00 (2)
BIGFOIL.COM POLAR EXPORT
NACA63(3)-018
NACA63(3)-018 |  |  |  | Cl Max: | 1.7393 | at alpha= | 20 | deg
XFOIL ncrit=9 |  |  |  | L/D Max: | 130.043 | at alpha= | 10.5 | deg
Re: | 20000000 |  |  | Cd Min: | 0.04492 | at alpha= | -20 | deg
Mach: | 0 |  |  | Cl=0 at alpha= | 0 | deg
|  |  |  | @ Cl=0.1, Cd= | 0.0040869
|  |  |  | @ Cl=0.4, Cd= | 0.005367
|  |  |  | @ Cl=0.6, Cd= | 0.0062849
alpha (deg) | Cl | Cd | Cm | Cl/Cd
-20 | -1.7361 | 0.04492 | -0.0117 | -38.6487
-19.5 | -1.7065 | 0.04057 | -0.0157 | -42.0631
-19 | -1.6707 | 0.03663 | -0.0201 | -45.6102
-18.5 | -1.6362 | 0.033 | -0.0238 | -49.5818
-18 | -1.6139 | 0.02957 | -0.0251 | -54.579
-17.5 | -1.57 | 0.02698 | -0.029 | -58.1913
-17 | -1.5589 | 0.02434 | -0.0268 | -64.0468
-16.5 | -1.5421 | 0.0221 | -0.0247 | -69.7783
-16 | -1.5217 | 0.02021 | -0.0226 | -75.2944
-15.5 | -1.5017 | 0.01839 | -0.0201 | -81.6585
-15 | -1.4811 | 0.01673 | -0.0173 | -88.5296
-14.5 | -1.4588 | 0.01531 | -0.0143 | -95.2841
-14 | -1.4387 | 0.01397 | -0.0106 | -102.985
-13.5 | -1.4162 | 0.01295 | -0.0066 | -109.3591
-13 | -1.4063 | 0.01201 | 0.0002 | -117.0941
-12.5 | -1.3798 | 0.0113 | 0.0047 | -122.1062
-12 | -1.3411 | 0.01058 | 0.007 | -126.758
-11.5 | -1.2962 | 0.01002 | 0.0083 | -129.3613
-11 | -1.2469 | 0.00961 | 0.009 | -129.7503
-10.5 | -1.1965 | 0.0092 | 0.0095 | -130.0543
-10 | -1.1438 | 0.00888 | 0.0097 | -128.8063
-9.5 | -1.0911 | 0.00851 | 0.0099 | -128.2139
-9 | -1.0364 | 0.00824 | 0.0097 | -125.7767
-8.5 | -0.9819 | 0.00794 | 0.0097 | -123.665
-8 | -0.926 | 0.00768 | 0.0094 | -120.5729
-7.5 | -0.8702 | 0.00742 | 0.0091 | -117.2776
-7 | -0.8134 | 0.0072 | 0.0087 | -112.9722
-6.5 | -0.7566 | 0.00696 | 0.0083 | -108.7069
-6 | -0.6992 | 0.00674 | 0.0078 | -103.7389
-5.5 | -0.642 | 0.00649 | 0.0073 | -98.9214
-5 | -0.5848 | 0.00621 | 0.0068 | -94.1707
-4.5 | -0.5272 | 0.00593 | 0.0063 | -88.9039
-4 | -0.4695 | 0.00568 | 0.0057 | -82.6585
-3.5 | -0.4114 | 0.00541 | 0.0051 | -76.0444
-3 | -0.353 | 0.00519 | 0.0045 | -68.0154
-2.5 | -0.2944 | 0.00497 | 0.0038 | -59.2354
-2 | -0.2361 | 0.00471 | 0.0031 | -50.1274
-1.5 | -0.1791 | 0.00425 | 0.0025 | -42.1412
-1 | -0.1197 | 0.0041 | 0.0017 | -29.1951
-0.5 | -0.0598 | 0.00406 | 0.0009 | -14.7291
0 | 0 | 0.00406 | 0 | 0
0.5 | 0.0598 | 0.00406 | -0.0009 | 14.7291
1 | 0.1196 | 0.0041 | -0.0017 | 29.1707
1.5 | 0.179 | 0.00425 | -0.0025 | 42.1176
2 | 0.236 | 0.00471 | -0.0031 | 50.1062
2.5 | 0.2944 | 0.00496 | -0.0038 | 59.3548
3 | 0.353 | 0.00519 | -0.0044 | 68.0154
3.5 | 0.4114 | 0.00541 | -0.0051 | 76.0444
4 | 0.4694 | 0.00567 | -0.0057 | 82.7866
4.5 | 0.5272 | 0.00593 | -0.0063 | 88.9039
5 | 0.5847 | 0.00621 | -0.0068 | 94.1546
5.5 | 0.6419 | 0.00649 | -0.0073 | 98.906
6 | 0.6992 | 0.00674 | -0.0078 | 103.7389
6.5 | 0.7566 | 0.00696 | -0.0083 | 108.7069
7 | 0.8133 | 0.0072 | -0.0087 | 112.9583
7.5 | 0.8702 | 0.00742 | -0.0091 | 117.2776
8 | 0.926 | 0.00768 | -0.0094 | 120.5729
8.5 | 0.9818 | 0.00794 | -0.0096 | 123.6524
9 | 1.0363 | 0.00824 | -0.0097 | 125.7646
9.5 | 1.091 | 0.00851 | -0.0098 | 128.2021
10 | 1.1438 | 0.00887 | -0.0097 | 128.9515
10.5 | 1.1964 | 0.0092 | -0.0095 | 130.0435
11 | 1.2468 | 0.00961 | -0.009 | 129.7399
11.5 | 1.296 | 0.01002 | -0.0083 | 129.3413
12 | 1.3412 | 0.01056 | -0.007 | 127.0076
12.5 | 1.3789 | 0.01133 | -0.0045 | 121.7034
13 | 1.4063 | 0.012 | -0.0002 | 117.1917
13.5 | 1.4164 | 0.01294 | 0.0066 | 109.459
14 | 1.4381 | 0.01398 | 0.0107 | 102.8684
14.5 | 1.4581 | 0.01533 | 0.0144 | 95.1142
15 | 1.483 | 0.01663 | 0.0172 | 89.1762
15.5 | 1.5025 | 0.01833 | 0.0201 | 81.9694
16 | 1.5215 | 0.0202 | 0.0226 | 75.3218
16.5 | 1.5425 | 0.02206 | 0.0247 | 69.9229
17 | 1.5598 | 0.02427 | 0.0267 | 64.2686
17.5 | 1.5724 | 0.02681 | 0.0288 | 58.6498
18 | 1.6125 | 0.02968 | 0.0251 | 54.3295
18.5 | 1.6375 | 0.03293 | 0.0237 | 49.7267
19 | 1.6744 | 0.03656 | 0.0196 | 45.7987
19.5 | 1.7094 | 0.04048 | 0.0153 | 42.2283
20 | 1.7393 | 0.04481 | 0.0113 | 38.815

## 147. Re 20M Mach 0.10 (1)
BIGFOIL.COM POLAR EXPORT
NACA63(3)-018
NACA63(3)-018 |  |  |  | Cl Max: | 1.377 | at alpha= | 14.5 | deg
JavaFoil+Calcfoil stall+Eppler ext transition |  |  |  | L/D Max: | 108.295 | at alpha= | 9 | deg
Re: | 20000000 |  |  | Cd Min: | 0.00589 | at alpha= | 0 | deg
Mach: | 0.1 |  |  | Cl=0 at alpha= | 0 | deg
|  |  |  | @ Cl=0.1, Cd= | 0.005906
|  |  |  | @ Cl=0.4, Cd= | 0.0065087
|  |  |  | @ Cl=0.6, Cd= | 0.0073497
alpha (deg) | Cl | Cd | Cm | Cl/Cd
-19.5 | -1.177 | 0.0557 | 0.022 | -21.141
-19 | -1.214 | 0.04898 | 0.021 | -24.793
-18.5 | -1.247 | 0.04426 | 0.021 | -28.168
-18 | -1.277 | 0.03985 | 0.021 | -32.049
-17.5 | -1.304 | 0.03605 | 0.02 | -36.161
-17 | -1.327 | 0.03272 | 0.02 | -40.557
-16.5 | -1.346 | 0.02984 | 0.02 | -45.117
-16 | -1.361 | 0.02735 | 0.019 | -49.75
-15.5 | -1.371 | 0.02499 | 0.019 | -54.854
-15 | -1.376 | 0.02299 | 0.018 | -59.869
-14.5 | -1.377 | 0.0212 | 0.018 | -64.946
-14 | -1.372 | 0.01963 | 0.017 | -69.883
-13.5 | -1.359 | 0.01819 | 0.017 | -74.673
-13 | -1.341 | 0.01689 | 0.016 | -79.4
-12.5 | -1.319 | 0.01572 | 0.016 | -83.932
-12 | -1.293 | 0.01466 | 0.015 | -88.24
-11.5 | -1.264 | 0.01371 | 0.015 | -92.168
-11 | -1.234 | 0.01188 | 0.014 | -103.874
-10.5 | -1.196 | 0.01128 | 0.014 | -106.009
-10 | -1.155 | 0.01076 | 0.013 | -107.335
-9.5 | -1.111 | 0.01028 | 0.012 | -108.067
-9 | -1.065 | 0.00984 | 0.012 | -108.295
-8.5 | -1.017 | 0.00941 | 0.011 | -107.993
-8 | -0.968 | 0.00896 | 0.011 | -108.094
-7.5 | -0.912 | 0.00891 | 0.01 | -102.411
-7 | -0.854 | 0.00851 | 0.009 | -100.392
-6.5 | -0.796 | 0.00821 | 0.009 | -96.95
-6 | -0.737 | 0.00797 | 0.008 | -92.491
-5.5 | -0.677 | 0.00769 | 0.007 | -88.051
-5 | -0.617 | 0.00748 | 0.007 | -82.511
-4.5 | -0.557 | 0.00702 | 0.006 | -79.317
-4 | -0.496 | 0.00673 | 0.005 | -73.653
-3.5 | -0.434 | 0.00657 | 0.005 | -66.118
-3 | -0.373 | 0.00646 | 0.004 | -57.635
-2.5 | -0.311 | 0.00628 | 0.003 | -49.459
-2 | -0.249 | 0.00611 | 0.003 | -40.723
-1.5 | -0.187 | 0.00599 | 0.002 | -31.163
-1 | -0.125 | 0.00591 | 0.001 | -21.093
-0.5 | -0.062 | 0.0059 | 0.001 | -10.562
0 | 0 | 0.00589 | 0 | 0
0.5 | 0.062 | 0.0059 | -0.001 | 10.562
1 | 0.125 | 0.00591 | -0.001 | 21.093
1.5 | 0.187 | 0.00599 | -0.002 | 31.163
2 | 0.249 | 0.00611 | -0.003 | 40.723
2.5 | 0.311 | 0.00628 | -0.003 | 49.459
3 | 0.373 | 0.00646 | -0.004 | 57.635
3.5 | 0.434 | 0.00657 | -0.005 | 66.118
4 | 0.496 | 0.00673 | -0.005 | 73.654
4.5 | 0.557 | 0.00702 | -0.006 | 79.32
5 | 0.617 | 0.00748 | -0.007 | 82.517
5.5 | 0.677 | 0.00769 | -0.007 | 88.059
6 | 0.737 | 0.00797 | -0.008 | 92.502
6.5 | 0.796 | 0.00821 | -0.009 | 96.964
7 | 0.855 | 0.00851 | -0.009 | 100.404
7.5 | 0.912 | 0.00891 | -0.01 | 102.43
8 | 0.968 | 0.00896 | -0.011 | 108.094
8.5 | 1.017 | 0.00941 | -0.011 | 107.993
9 | 1.065 | 0.00984 | -0.012 | 108.295
9.5 | 1.111 | 0.01028 | -0.012 | 108.067
10 | 1.155 | 0.01076 | -0.013 | 107.335
10.5 | 1.196 | 0.01128 | -0.014 | 106.009
11 | 1.234 | 0.01188 | -0.014 | 103.874
11.5 | 1.264 | 0.01371 | -0.015 | 92.168
12 | 1.293 | 0.01466 | -0.015 | 88.24
12.5 | 1.319 | 0.01572 | -0.016 | 83.932
13 | 1.341 | 0.01689 | -0.016 | 79.4
13.5 | 1.359 | 0.01819 | -0.017 | 74.673
14 | 1.372 | 0.01963 | -0.017 | 69.883
14.5 | 1.377 | 0.0212 | -0.018 | 64.946
15 | 1.376 | 0.02299 | -0.018 | 59.869
15.5 | 1.371 | 0.02499 | -0.019 | 54.854
16 | 1.361 | 0.02735 | -0.019 | 49.75
16.5 | 1.346 | 0.02984 | -0.02 | 45.117
17 | 1.327 | 0.03272 | -0.02 | 40.557
17.5 | 1.304 | 0.03605 | -0.02 | 36.161
18 | 1.277 | 0.03985 | -0.021 | 32.049
18.5 | 1.247 | 0.04426 | -0.021 | 28.168
19 | 1.214 | 0.04898 | -0.021 | 24.793
19.5 | 1.177 | 0.0557 | -0.022 | 21.141

## 148. Re 20M Mach 0.10 (2)
BIGFOIL.COM POLAR EXPORT
NACA63(3)-018
NACA63(3)-018 |  |  |  | Cl Max: | 1.7306 | at alpha= | 20 | deg
XFOIL ncrit=9 |  |  |  | L/D Max: | 129.784 | at alpha= | 10.5 | deg
Re: | 20000000 |  |  | Cd Min: | 0.04808 | at alpha= | -20 | deg
Mach: | 0.1 |  |  | Cl=0 at alpha= | 0 | deg
|  |  |  | @ Cl=0.1, Cd= | 0.0040865
|  |  |  | @ Cl=0.4, Cd= | 0.0053675
|  |  |  | @ Cl=0.6, Cd= | 0.006296
alpha (deg) | Cl | Cd | Cm | Cl/Cd
-20 | -1.7267 | 0.04808 | -0.0135 | -35.9131
-19.5 | -1.6998 | 0.04326 | -0.0175 | -39.2926
-19 | -1.666 | 0.03898 | -0.0219 | -42.7399
-18.5 | -1.6317 | 0.03512 | -0.0257 | -46.4607
-18 | -1.6097 | 0.03148 | -0.0271 | -51.1341
-17.5 | -1.5652 | 0.0286 | -0.0314 | -54.7273
-17 | -1.5547 | 0.02576 | -0.0293 | -60.3533
-16.5 | -1.5396 | 0.02329 | -0.0272 | -66.1056
-16 | -1.5199 | 0.02122 | -0.0251 | -71.6258
-15.5 | -1.4994 | 0.01931 | -0.0227 | -77.6489
-15 | -1.4787 | 0.01755 | -0.02 | -84.2564
-14.5 | -1.458 | 0.01593 | -0.0169 | -91.5254
-14 | -1.436 | 0.01453 | -0.0135 | -98.83
-13.5 | -1.4139 | 0.01335 | -0.0096 | -105.9101
-13 | -1.3982 | 0.0123 | -0.0041 | -113.6748
-12.5 | -1.3844 | 0.01151 | 0.0027 | -120.278
-12 | -1.3473 | 0.01077 | 0.0055 | -125.0975
-11.5 | -1.3041 | 0.01014 | 0.0072 | -128.6095
-11 | -1.2547 | 0.00972 | 0.0081 | -129.0844
-10.5 | -1.2045 | 0.00928 | 0.0088 | -129.7953
-10 | -1.1514 | 0.00895 | 0.0091 | -128.648
-9.5 | -1.0985 | 0.00858 | 0.0094 | -128.0303
-9 | -1.0434 | 0.0083 | 0.0093 | -125.7108
-8.5 | -0.9886 | 0.00799 | 0.0093 | -123.7297
-8 | -0.9323 | 0.00772 | 0.0091 | -120.7642
-7.5 | -0.8759 | 0.00747 | 0.0089 | -117.2557
-7 | -0.8188 | 0.00723 | 0.0085 | -113.2503
-6.5 | -0.7615 | 0.00699 | 0.0081 | -108.9413
-6 | -0.7037 | 0.00678 | 0.0077 | -103.7906
-5.5 | -0.646 | 0.00652 | 0.0072 | -99.0798
-5 | -0.5885 | 0.00624 | 0.0068 | -94.3109
-4.5 | -0.5306 | 0.00595 | 0.0063 | -89.1765
-4 | -0.4725 | 0.00569 | 0.0057 | -83.0404
-3.5 | -0.4141 | 0.00542 | 0.0051 | -76.4022
-3 | -0.3553 | 0.0052 | 0.0045 | -68.3269
-2.5 | -0.2963 | 0.00497 | 0.0038 | -59.6177
-2 | -0.2376 | 0.00471 | 0.0031 | -50.4459
-1.5 | -0.1803 | 0.00424 | 0.0026 | -42.5236
-1 | -0.1205 | 0.0041 | 0.0017 | -29.3902
-0.5 | -0.0602 | 0.00406 | 0.0009 | -14.8276
0 | 0 | 0.00406 | 0 | 0
0.5 | 0.0602 | 0.00406 | -0.0009 | 14.8276
1 | 0.1204 | 0.0041 | -0.0017 | 29.3659
1.5 | 0.1803 | 0.00424 | -0.0025 | 42.5236
2 | 0.2376 | 0.00471 | -0.0031 | 50.4459
2.5 | 0.2963 | 0.00497 | -0.0038 | 59.6177
3 | 0.3553 | 0.0052 | -0.0044 | 68.3269
3.5 | 0.414 | 0.00542 | -0.0051 | 76.3838
4 | 0.4725 | 0.00569 | -0.0057 | 83.0404
4.5 | 0.5306 | 0.00595 | -0.0063 | 89.1765
5 | 0.5885 | 0.00624 | -0.0068 | 94.3109
5.5 | 0.646 | 0.00652 | -0.0072 | 99.0798
6 | 0.7037 | 0.00677 | -0.0077 | 103.9439
6.5 | 0.7615 | 0.00699 | -0.0081 | 108.9413
7 | 0.8188 | 0.00723 | -0.0085 | 113.2503
7.5 | 0.876 | 0.00746 | -0.0089 | 117.4263
8 | 0.9323 | 0.00772 | -0.0091 | 120.7642
8.5 | 0.9884 | 0.008 | -0.0093 | 123.55
9 | 1.0434 | 0.0083 | -0.0093 | 125.7108
9.5 | 1.0985 | 0.00858 | -0.0093 | 128.0303
10 | 1.1515 | 0.00895 | -0.0091 | 128.6592
10.5 | 1.2044 | 0.00928 | -0.0088 | 129.7845
11 | 1.2546 | 0.00972 | -0.0081 | 129.0741
11.5 | 1.3038 | 0.01014 | -0.0072 | 128.5799
12 | 1.3481 | 0.01073 | -0.0056 | 125.6384
12.5 | 1.3837 | 0.01153 | -0.0026 | 120.0087
13 | 1.3988 | 0.01228 | 0.004 | 113.9088
13.5 | 1.4142 | 0.01334 | 0.0096 | 106.012
14 | 1.4352 | 0.01456 | 0.0136 | 98.5714
14.5 | 1.4564 | 0.01599 | 0.0171 | 91.0819
15 | 1.4811 | 0.01742 | 0.0198 | 85.023
15.5 | 1.5002 | 0.01926 | 0.0227 | 77.892
16 | 1.52 | 0.0212 | 0.0251 | 71.6981
16.5 | 1.54 | 0.02324 | 0.0272 | 66.2651
17 | 1.5559 | 0.02567 | 0.0292 | 60.6116
18 | 1.6095 | 0.03149 | 0.0271 | 51.1115
18.5 | 1.6331 | 0.03505 | 0.0256 | 46.5934
19 | 1.6698 | 0.0389 | 0.0214 | 42.9254
19.5 | 1.7029 | 0.04316 | 0.0171 | 39.4555
20 | 1.7306 | 0.04791 | 0.0131 | 36.1219

## 149. Re 20M Mach 0.25 (1)
BIGFOIL.COM POLAR EXPORT
NACA63(3)-018
NACA63(3)-018 |  |  |  | Cl Max: | 1.315 | at alpha= | 13.5 | deg
JavaFoil+Calcfoil stall+Eppler ext transition |  |  |  | L/D Max: | 104.055 | at alpha= | 7.5 | deg
Re: | 20000000 |  |  | Cd Min: | 0.00592 | at alpha= | 0 | deg
Mach: | 0.25 |  |  | Cl=0 at alpha= | 0 | deg
|  |  |  | @ Cl=0.1, Cd= | 0.0059456
|  |  |  | @ Cl=0.4, Cd= | 0.0065232
|  |  |  | @ Cl=0.6, Cd= | 0.0073839
alpha (deg) | Cl | Cd | Cm | Cl/Cd
-18.5 | -0.857 | 0.08747 | 0.019 | -9.8
-18 | -0.94 | 0.06858 | 0.02 | -13.704
-17.5 | -1.015 | 0.05523 | 0.02 | -18.386
-17 | -1.083 | 0.04592 | 0.02 | -23.589
-16.5 | -1.141 | 0.03992 | 0.02 | -28.591
-16 | -1.191 | 0.03536 | 0.019 | -33.688
-15.5 | -1.234 | 0.03125 | 0.019 | -39.488
-15 | -1.268 | 0.02805 | 0.019 | -45.217
-14.5 | -1.294 | 0.02538 | 0.018 | -50.974
-14 | -1.311 | 0.02295 | 0.018 | -57.136
-13.5 | -1.315 | 0.02103 | 0.017 | -62.517
-13 | -1.311 | 0.01931 | 0.017 | -67.883
-12.5 | -1.301 | 0.01777 | 0.016 | -73.205
-12 | -1.285 | 0.01639 | 0.016 | -78.412
-11.5 | -1.263 | 0.01518 | 0.015 | -83.2
-11 | -1.236 | 0.01413 | 0.014 | -87.485
-10.5 | -1.208 | 0.01215 | 0.014 | -99.434
-10 | -1.17 | 0.01152 | 0.013 | -101.611
-9.5 | -1.129 | 0.01096 | 0.013 | -102.985
-9 | -1.084 | 0.01044 | 0.012 | -103.782
-8.5 | -1.034 | 0.00997 | 0.011 | -103.769
-8 | -0.982 | 0.00953 | 0.011 | -102.98
-7.5 | -0.933 | 0.00896 | 0.01 | -104.055
-7 | -0.876 | 0.00891 | 0.01 | -98.265
-6.5 | -0.817 | 0.00849 | 0.009 | -96.174
-6 | -0.756 | 0.00822 | 0.008 | -92.042
-5.5 | -0.695 | 0.00792 | 0.008 | -87.827
-5 | -0.634 | 0.00768 | 0.007 | -82.475
-4.5 | -0.572 | 0.00714 | 0.006 | -80.023
-4 | -0.509 | 0.00683 | 0.006 | -74.564
-3.5 | -0.446 | 0.00664 | 0.005 | -67.155
-3 | -0.383 | 0.00648 | 0.004 | -59.078
-2.5 | -0.319 | 0.00631 | 0.003 | -50.624
-2 | -0.255 | 0.00614 | 0.003 | -41.607
-1.5 | -0.192 | 0.00603 | 0.002 | -31.807
-1 | -0.128 | 0.00595 | 0.001 | -21.541
-0.5 | -0.064 | 0.00594 | 0.001 | -10.788
0 | 0 | 0.00592 | 0 | 0
0.5 | 0.064 | 0.00594 | -0.001 | 10.788
1 | 0.128 | 0.00595 | -0.001 | 21.541
1.5 | 0.192 | 0.00603 | -0.002 | 31.807
2 | 0.255 | 0.00614 | -0.003 | 41.607
2.5 | 0.319 | 0.00631 | -0.003 | 50.624
3 | 0.383 | 0.00648 | -0.004 | 59.078
3.5 | 0.446 | 0.00664 | -0.005 | 67.156
4 | 0.509 | 0.00683 | -0.006 | 74.566
4.5 | 0.572 | 0.00714 | -0.006 | 80.027
5 | 0.634 | 0.00768 | -0.007 | 82.483
5.5 | 0.695 | 0.00792 | -0.008 | 87.838
6 | 0.756 | 0.00822 | -0.008 | 92.056
6.5 | 0.817 | 0.00849 | -0.009 | 96.19
7 | 0.876 | 0.00891 | -0.01 | 98.28
7.5 | 0.933 | 0.00896 | -0.01 | 104.055
8 | 0.982 | 0.00953 | -0.011 | 102.98
8.5 | 1.034 | 0.00996 | -0.011 | 103.807
9 | 1.084 | 0.01044 | -0.012 | 103.782
9.5 | 1.129 | 0.01096 | -0.013 | 102.985
10 | 1.17 | 0.01152 | -0.013 | 101.611
10.5 | 1.208 | 0.01215 | -0.014 | 99.4
11 | 1.236 | 0.01413 | -0.014 | 87.485
11.5 | 1.263 | 0.01518 | -0.015 | 83.2
12 | 1.285 | 0.01639 | -0.016 | 78.412
12.5 | 1.301 | 0.01774 | -0.016 | 73.334
13 | 1.311 | 0.01931 | -0.017 | 67.883
13.5 | 1.315 | 0.02103 | -0.017 | 62.517
14 | 1.311 | 0.02302 | -0.018 | 56.945
14.5 | 1.294 | 0.0254 | -0.018 | 50.923
15 | 1.268 | 0.02807 | -0.019 | 45.169
15.5 | 1.234 | 0.03125 | -0.019 | 39.488
16 | 1.191 | 0.03531 | -0.019 | 33.736
16.5 | 1.141 | 0.04015 | -0.02 | 28.41
17 | 1.083 | 0.04622 | -0.02 | 23.426
17.5 | 1.015 | 0.0553 | -0.02 | 18.359
18 | 0.939 | 0.06892 | -0.02 | 13.629
18.5 | 0.856 | 0.08882 | -0.019 | 9.634

## 150. Re 20M Mach 0.25 (2)
BIGFOIL.COM POLAR EXPORT
NACA63(3)-018
NACA63(3)-018 |  |  |  | Cl Max: | 1.6535 | at alpha= | 20 | deg
XFOIL ncrit=9 |  |  |  | L/D Max: | 127.485 | at alpha= | 10.5 | deg
Re: | 20000000 |  |  | Cd Min: | 0.06754 | at alpha= | -20 | deg
Mach: | 0.25 |  |  | Cl=0 at alpha= | 0 | deg
|  |  |  | @ Cl=0.1, Cd= | 0.0040841
|  |  |  | @ Cl=0.4, Cd= | 0.0053658
|  |  |  | @ Cl=0.6, Cd= | 0.0063193
alpha (deg) | Cl | Cd | Cm | Cl/Cd
-20 | -1.6505 | 0.06754 | -0.0214 | -24.4374
-19.5 | -1.6425 | 0.06007 | -0.026 | -27.3431
-19 | -1.6255 | 0.05333 | -0.0307 | -30.48
-18.5 | -1.6075 | 0.04729 | -0.0345 | -33.9924
-18 | -1.5896 | 0.04254 | -0.0361 | -37.3672
-17.5 | -1.545 | 0.0381 | -0.0417 | -40.5512
-17 | -1.5346 | 0.03433 | -0.0405 | -44.7014
-16.5 | -1.5197 | 0.03098 | -0.039 | -49.0542
-16 | -1.5063 | 0.02774 | -0.0372 | -54.3006
-15.5 | -1.4894 | 0.02495 | -0.035 | -59.6954
-15 | -1.472 | 0.02236 | -0.0325 | -65.8318
-14.5 | -1.4494 | 0.02023 | -0.0298 | -71.6461
-14 | -1.4299 | 0.01809 | -0.0266 | -79.0437
-13.5 | -1.4044 | 0.0164 | -0.0235 | -85.6341
-13 | -1.3835 | 0.01469 | -0.0195 | -94.1797
-12.5 | -1.365 | 0.01316 | -0.0147 | -103.7234
-12 | -1.3503 | 0.01192 | -0.0085 | -113.2802
-11.5 | -1.3395 | 0.01095 | -0.0005 | -122.3288
-11 | -1.296 | 0.01032 | 0.0022 | -125.5814
-10.5 | -1.2471 | 0.00977 | 0.0041 | -127.6459
-10 | -1.193 | 0.00938 | 0.0052 | -127.1855
-9.5 | -1.1387 | 0.00897 | 0.0061 | -126.9454
-9 | -1.0822 | 0.00861 | 0.0067 | -125.6911
-8.5 | -1.0248 | 0.0083 | 0.0071 | -123.4699
-8 | -0.967 | 0.00797 | 0.0074 | -121.33
-7.5 | -0.9078 | 0.00771 | 0.0074 | -117.7432
-7 | -0.8489 | 0.00742 | 0.0074 | -114.407
-6.5 | -0.7889 | 0.00719 | 0.0072 | -109.7218
-6 | -0.7291 | 0.00694 | 0.007 | -105.0576
-5.5 | -0.669 | 0.00668 | 0.0067 | -100.1497
-5 | -0.6095 | 0.00637 | 0.0064 | -95.6829
-4.5 | -0.5496 | 0.00605 | 0.006 | -90.843
-4 | -0.4894 | 0.00577 | 0.0056 | -84.818
-3.5 | -0.4289 | 0.00548 | 0.005 | -78.2664
-3 | -0.368 | 0.00525 | 0.0044 | -70.0952
-2.5 | -0.307 | 0.00499 | 0.0038 | -61.523
-2 | -0.2464 | 0.00471 | 0.0031 | -52.3142
-1.5 | -0.1872 | 0.00423 | 0.0026 | -44.2553
-1 | -0.1249 | 0.0041 | 0.0018 | -30.4634
-0.5 | -0.0624 | 0.00406 | 0.0009 | -15.3695
0 | 0 | 0.00405 | 0 | 0
0.5 | 0.0624 | 0.00406 | -0.0009 | 15.3695
1 | 0.1249 | 0.0041 | -0.0018 | 30.4634
1.5 | 0.1871 | 0.00423 | -0.0026 | 44.2317
2 | 0.2463 | 0.00471 | -0.0031 | 52.293
2.5 | 0.307 | 0.00498 | -0.0038 | 61.6466
3 | 0.368 | 0.00525 | -0.0044 | 70.0952
3.5 | 0.4288 | 0.00547 | -0.005 | 78.3912
4 | 0.4894 | 0.00577 | -0.0056 | 84.818
4.5 | 0.5495 | 0.00605 | -0.006 | 90.8264
5 | 0.6095 | 0.00637 | -0.0064 | 95.6829
5.5 | 0.6689 | 0.00668 | -0.0066 | 100.1347
6 | 0.729 | 0.00694 | -0.0069 | 105.0432
6.5 | 0.7888 | 0.00719 | -0.0072 | 109.7079
7 | 0.8488 | 0.00742 | -0.0074 | 114.3935
7.5 | 0.9078 | 0.00771 | -0.0074 | 117.7432
8 | 0.967 | 0.00797 | -0.0074 | 121.33
8.5 | 1.0247 | 0.0083 | -0.0071 | 123.4578
9 | 1.0821 | 0.00861 | -0.0067 | 125.6794
9.5 | 1.1388 | 0.00896 | -0.0061 | 127.0982
10 | 1.1929 | 0.00938 | -0.0052 | 127.1748
10.5 | 1.2468 | 0.00978 | -0.0041 | 127.4847
11 | 1.2959 | 0.01032 | -0.0022 | 125.5717
11.5 | 1.3392 | 0.01096 | 0.0005 | 122.1898
12 | 1.3533 | 0.01185 | 0.0081 | 114.2025
12.5 | 1.3645 | 0.01317 | 0.0148 | 103.6067
13 | 1.3845 | 0.01464 | 0.0194 | 94.5697
13.5 | 1.4061 | 0.01631 | 0.0234 | 86.2109
14 | 1.4285 | 0.01814 | 0.0268 | 78.7486
14.5 | 1.4483 | 0.02028 | 0.0299 | 71.4152
15 | 1.4722 | 0.02234 | 0.0325 | 65.8997
15.5 | 1.4916 | 0.02481 | 0.0349 | 60.1209
16 | 1.5065 | 0.0277 | 0.0372 | 54.3863
16.5 | 1.5198 | 0.03095 | 0.039 | 49.105
17 | 1.5354 | 0.03425 | 0.0404 | 44.8292
17.5 | 1.5463 | 0.038 | 0.0416 | 40.6921
18 | 1.5861 | 0.04285 | 0.036 | 37.0152
18.5 | 1.6091 | 0.04723 | 0.0343 | 34.0694
19 | 1.629 | 0.05326 | 0.0303 | 30.5858
19.5 | 1.6479 | 0.0599 | 0.0254 | 27.5109
20 | 1.6535 | 0.0675 | 0.021 | 24.4963

## 151. Re 20M Mach 0.50 (1)
BIGFOIL.COM POLAR EXPORT
NACA63(3)-018
NACA63(3)-018 |  |  |  | Cl Max: | 1.143 | at alpha= | 9.5 | deg
JavaFoil+Calcfoil stall+Eppler ext transition |  |  |  | L/D Max: | 87.511 | at alpha= | 7 | deg
Re: | 20000000 |  |  | Cd Min: | 0.00603 | at alpha= | 0 | deg
Mach: | 0.5 |  |  | Cl=0 at alpha= | 0 | deg
|  |  |  | @ Cl=0.1, Cd= | 0.00607
|  |  |  | @ Cl=0.4, Cd= | 0.0067935
|  |  |  | @ Cl=0.6, Cd= | 0.007992
alpha (deg) | Cl | Cd | Cm | Cl/Cd
-14.5 | -0.823 | 0.11292 | 0.013 | -7.286
-14 | -0.795 | 0.10154 | 0.012 | -7.834
-13.5 | -0.772 | 0.09074 | 0.013 | -8.512
-13 | -0.767 | 0.072 | 0.014 | -10.65
-12.5 | -0.798 | 0.03708 | 0.017 | -21.513
-12 | -0.785 | 0.02768 | 0.017 | -28.354
-11.5 | -0.724 | 0.03972 | 0.015 | -18.234
-11 | -0.707 | 0.03298 | 0.015 | -21.446
-10.5 | -0.984 | 0.02345 | 0.015 | -41.956
-10 | -1.112 | 0.01954 | 0.014 | -56.915
-9.5 | -1.143 | 0.01535 | 0.014 | -74.436
-9 | -1.131 | 0.01417 | 0.013 | -79.858
-8.5 | -1.097 | 0.01316 | 0.013 | -83.411
-8 | -1.051 | 0.01227 | 0.012 | -85.646
-7.5 | -0.999 | 0.01149 | 0.011 | -86.972
-7 | -0.944 | 0.0108 | 0.011 | -87.447
-6.5 | -0.886 | 0.01017 | 0.01 | -87.136
-6 | -0.825 | 0.00963 | 0.009 | -85.698
-5.5 | -0.763 | 0.00918 | 0.008 | -83.057
-5 | -0.699 | 0.00875 | 0.008 | -79.937
-4.5 | -0.637 | 0.00845 | 0.007 | -75.411
-4 | -0.568 | 0.00759 | 0.006 | -74.77
-3.5 | -0.498 | 0.00724 | 0.005 | -68.706
-3 | -0.427 | 0.00691 | 0.005 | -61.828
-2.5 | -0.356 | 0.00663 | 0.004 | -53.763
-2 | -0.285 | 0.00629 | 0.003 | -45.387
-1.5 | -0.214 | 0.00614 | 0.002 | -34.854
-1 | -0.143 | 0.00608 | 0.002 | -23.545
-0.5 | -0.072 | 0.00608 | 0.001 | -11.777
0 | 0 | 0.00603 | 0 | 0
0.5 | 0.072 | 0.00607 | -0.001 | 11.806
1 | 0.143 | 0.00607 | -0.002 | 23.589
1.5 | 0.214 | 0.00614 | -0.002 | 34.854
2 | 0.285 | 0.00628 | -0.003 | 45.455
2.5 | 0.356 | 0.00662 | -0.004 | 53.832
3 | 0.427 | 0.0069 | -0.005 | 61.896
3.5 | 0.498 | 0.00724 | -0.005 | 68.712
4 | 0.568 | 0.00757 | -0.006 | 75.037
4.5 | 0.637 | 0.00848 | -0.007 | 75.147
5 | 0.699 | 0.00875 | -0.008 | 79.916
5.5 | 0.763 | 0.00918 | -0.008 | 83.068
6 | 0.825 | 0.00963 | -0.009 | 85.697
6.5 | 0.886 | 0.01017 | -0.01 | 87.145
7 | 0.944 | 0.01079 | -0.011 | 87.511
7.5 | 0.999 | 0.01147 | -0.011 | 87.105
8 | 1.051 | 0.01227 | -0.012 | 85.61
8.5 | 1.097 | 0.01315 | -0.013 | 83.418
9 | 1.131 | 0.01417 | -0.013 | 79.84
9.5 | 1.143 | 0.01535 | -0.014 | 74.406
10 | 1.112 | 0.01959 | -0.014 | 56.766
10.5 | 0.984 | 0.02332 | -0.015 | 42.191
11 | 0.707 | 0.03297 | -0.015 | 21.454
11.5 | 0.714 | 0.04478 | -0.015 | 15.939
12 | 0.784 | 0.02799 | -0.017 | 28.02
12.5 | 0.799 | 0.03656 | -0.017 | 21.851
13 | 0.759 | 0.07683 | -0.014 | 9.88
13.5 | 0.773 | 0.08999 | -0.013 | 8.592
14 | 0.796 | 0.10103 | -0.013 | 7.877
14.5 | 0.822 | 0.1138 | -0.013 | 7.225

## 152. Re 20M Mach 0.50 (2)
BIGFOIL.COM POLAR EXPORT
NACA63(3)-018
NACA63(3)-018 |  |  |  | Cl Max: | 1.3849 | at alpha= | 12.5 | deg
XFOIL ncrit=9 |  |  |  | L/D Max: | 116.801 | at alpha= | 8 | deg
Re: | 20000000 |  |  | Cd Min: | 0.02701 | at alpha= | 12.5 | deg
Mach: | 0.5 |  |  | Cl=0 at alpha= | -99 | deg
|  |  |  | @ Cl=0.1, Cd= | 0.0041364
|  |  |  | @ Cl=0.4, Cd= | 0.0053333
|  |  |  | @ Cl=0.6, Cd= | 0.0064662
alpha (deg) | Cl | Cd | Cm | Cl/Cd
0 | 0 | 0.00408 | 0 | 0
0.5 | 0.0726 | 0.00411 | -0.001 | 17.6642
1 | 0.1453 | 0.00418 | -0.002 | 34.7608
1.5 | 0.2181 | 0.00425 | -0.0029 | 51.3176
2 | 0.2878 | 0.0046 | -0.0035 | 62.5652
2.5 | 0.3563 | 0.0051 | -0.0038 | 69.8627
3 | 0.4256 | 0.00547 | -0.0041 | 77.8062
3.5 | 0.4956 | 0.00583 | -0.0043 | 85.0086
4 | 0.5646 | 0.00621 | -0.0042 | 90.9179
4.5 | 0.6323 | 0.0067 | -0.0038 | 94.3731
5 | 0.7005 | 0.0071 | -0.0033 | 98.662
5.5 | 0.7699 | 0.00745 | -0.0027 | 103.3423
6 | 0.8389 | 0.00778 | -0.0017 | 107.8278
6.5 | 0.9072 | 0.00816 | -0.0004 | 111.1765
7 | 0.9749 | 0.00853 | 0.0012 | 114.2907
7.5 | 1.0412 | 0.00893 | 0.0034 | 116.5957
8 | 1.1026 | 0.00944 | 0.0065 | 116.8008
8.5 | 1.1583 | 0.01 | 0.0107 | 115.83
9 | 1.1841 | 0.01079 | 0.0191 | 109.7405
9.5 | 1.2192 | 0.01201 | 0.0251 | 101.5154
10 | 1.2587 | 0.01344 | 0.0303 | 93.6533
10.5 | 1.2982 | 0.01509 | 0.0352 | 86.0305
11 | 1.333 | 0.01713 | 0.0401 | 77.8167
11.5 | 1.3297 | 0.02107 | 0.0461 | 63.1087
12 | 1.3578 | 0.02389 | 0.0504 | 56.8355
12.5 | 1.3849 | 0.02701 | 0.0546 | 51.2736