## index
index | Re | Mach | Datasource
1 | 50000 | 0 | JavaFoil+Calcfoil stall+Eppler ext transition
2 | 50000 | 0 | XFOIL ncrit=9
3 | 50000 | 0.1 | JavaFoil+Calcfoil stall+Eppler ext transition
4 | 50000 | 0.1 | XFOIL ncrit=9
5 | 50000 | 0.25 | JavaFoil+Calcfoil stall+Eppler ext transition
6 | 50000 | 0.25 | XFOIL ncrit=9
7 | 50000 | 0.5 | JavaFoil+Calcfoil stall+Eppler ext transition
8 | 50000 | 0.5 | XFOIL ncrit=9
9 | 100000 | 0 | JavaFoil+Calcfoil stall+Eppler ext transition
10 | 100000 | 0 | XFOIL ncrit=9
11 | 100000 | 0.1 | JavaFoil+Calcfoil stall+Eppler ext transition
12 | 100000 | 0.1 | XFOIL ncrit=9
13 | 100000 | 0.25 | JavaFoil+Calcfoil stall+Eppler ext transition
14 | 100000 | 0.25 | XFOIL ncrit=9
15 | 100000 | 0.5 | JavaFoil+Calcfoil stall+Eppler ext transition
16 | 100000 | 0.5 | XFOIL ncrit=9
17 | 250000 | 0 | JavaFoil+Calcfoil stall+Eppler ext transition
18 | 250000 | 0 | XFOIL ncrit=9
19 | 250000 | 0.1 | JavaFoil+Calcfoil stall+Eppler ext transition
20 | 250000 | 0.1 | XFOIL ncrit=9
21 | 250000 | 0.25 | JavaFoil+Calcfoil stall+Eppler ext transition
22 | 250000 | 0.25 | XFOIL ncrit=9
23 | 250000 | 0.5 | JavaFoil+Calcfoil stall+Eppler ext transition
24 | 250000 | 0.5 | XFOIL ncrit=9
25 | 500000 | 0 | JavaFoil+Calcfoil stall+Eppler ext transition
26 | 500000 | 0 | XFOIL ncrit=9
27 | 500000 | 0.1 | JavaFoil+Calcfoil stall+Eppler ext transition
28 | 500000 | 0.1 | XFOIL ncrit=9
29 | 500000 | 0.25 | JavaFoil+Calcfoil stall+Eppler ext transition
30 | 500000 | 0.25 | XFOIL ncrit=9
31 | 500000 | 0.5 | JavaFoil+Calcfoil stall+Eppler ext transition
32 | 500000 | 0.5 | XFOIL ncrit=9
33 | 750000 | 0 | JavaFoil+Calcfoil stall+Eppler ext transition
34 | 750000 | 0 | XFOIL ncrit=9
35 | 750000 | 0.1 | JavaFoil+Calcfoil stall+Eppler ext transition
36 | 750000 | 0.1 | XFOIL ncrit=9
37 | 750000 | 0.25 | JavaFoil+Calcfoil stall+Eppler ext transition
38 | 750000 | 0.25 | XFOIL ncrit=9
39 | 750000 | 0.5 | JavaFoil+Calcfoil stall+Eppler ext transition
40 | 750000 | 0.5 | XFOIL ncrit=9
41 | 1000000 | 0 | JavaFoil+Calcfoil stall+Eppler ext transition
42 | 1000000 | 0 | XFOIL ncrit=9
43 | 1000000 | 0.1 | JavaFoil+Calcfoil stall+Eppler ext transition
44 | 1000000 | 0.1 | XFOIL ncrit=9
45 | 1000000 | 0.25 | JavaFoil+Calcfoil stall+Eppler ext transition
46 | 1000000 | 0.25 | XFOIL ncrit=9
47 | 1000000 | 0.5 | JavaFoil+Calcfoil stall+Eppler ext transition
48 | 1000000 | 0.5 | XFOIL ncrit=9
49 | 2000000 | 0 | JavaFoil+Calcfoil stall+Eppler ext transition
50 | 2000000 | 0 | XFOIL ncrit=9
51 | 2000000 | 0.1 | JavaFoil+Calcfoil stall+Eppler ext transition
52 | 2000000 | 0.1 | XFOIL ncrit=9
53 | 2000000 | 0.25 | JavaFoil+Calcfoil stall+Eppler ext transition
54 | 2000000 | 0.25 | XFOIL ncrit=9
55 | 2000000 | 0.5 | JavaFoil+Calcfoil stall+Eppler ext transition
56 | 2000000 | 0.5 | XFOIL ncrit=9
57 | 3000000 | 0 | JavaFoil+Calcfoil stall+Eppler ext transition
58 | 3000000 | 0 | XFOIL ncrit=9
59 | 3000000 | 0.1 | JavaFoil+Calcfoil stall+Eppler ext transition
60 | 3000000 | 0.1 | XFOIL ncrit=9
61 | 3000000 | 0.25 | JavaFoil+Calcfoil stall+Eppler ext transition
62 | 3000000 | 0.25 | XFOIL ncrit=9
63 | 3000000 | 0.5 | JavaFoil+Calcfoil stall+Eppler ext transition
64 | 3000000 | 0.5 | XFOIL ncrit=9
65 | 4000000 | 0 | JavaFoil+Calcfoil stall+Eppler ext transition
66 | 4000000 | 0 | XFOIL ncrit=9
67 | 4000000 | 0.1 | JavaFoil+Calcfoil stall+Eppler ext transition
68 | 4000000 | 0.1 | XFOIL ncrit=9
69 | 4000000 | 0.25 | JavaFoil+Calcfoil stall+Eppler ext transition
70 | 4000000 | 0.25 | XFOIL ncrit=9
71 | 4000000 | 0.5 | JavaFoil+Calcfoil stall+Eppler ext transition
72 | 4000000 | 0.5 | XFOIL ncrit=9
73 | 5000000 | 0 | JavaFoil+Calcfoil stall+Eppler ext transition
74 | 5000000 | 0 | XFOIL ncrit=9
75 | 5000000 | 0.1 | JavaFoil+Calcfoil stall+Eppler ext transition
76 | 5000000 | 0.1 | XFOIL ncrit=9
77 | 5000000 | 0.25 | JavaFoil+Calcfoil stall+Eppler ext transition
78 | 5000000 | 0.25 | XFOIL ncrit=9
79 | 5000000 | 0.5 | JavaFoil+Calcfoil stall+Eppler ext transition
80 | 5000000 | 0.5 | XFOIL ncrit=9
81 | 6000000 | 0 | JavaFoil+Calcfoil stall+Eppler ext transition
82 | 6000000 | 0 | XFOIL ncrit=9
83 | 6000000 | 0.1 | JavaFoil+Calcfoil stall+Eppler ext transition
84 | 6000000 | 0.1 | XFOIL ncrit=9
85 | 6000000 | 0.25 | JavaFoil+Calcfoil stall+Eppler ext transition
86 | 6000000 | 0.25 | XFOIL ncrit=9
87 | 6000000 | 0.5 | JavaFoil+Calcfoil stall+Eppler ext transition
88 | 6000000 | 0.5 | XFOIL ncrit=9
89 | 7000000 | 0 | JavaFoil+Calcfoil stall+Eppler ext transition
90 | 7000000 | 0 | XFOIL ncrit=9
91 | 7000000 | 0.1 | JavaFoil+Calcfoil stall+Eppler ext transition
92 | 7000000 | 0.1 | XFOIL ncrit=9
93 | 7000000 | 0.25 | JavaFoil+Calcfoil stall+Eppler ext transition
94 | 7000000 | 0.25 | XFOIL ncrit=9
95 | 7000000 | 0.5 | JavaFoil+Calcfoil stall+Eppler ext transition
96 | 7000000 | 0.5 | XFOIL ncrit=9
97 | 8000000 | 0 | JavaFoil+Calcfoil stall+Eppler ext transition
98 | 8000000 | 0 | XFOIL ncrit=9
99 | 8000000 | 0.1 | JavaFoil+Calcfoil stall+Eppler ext transition
100 | 8000000 | 0.1 | XFOIL ncrit=9
101 | 8000000 | 0.25 | JavaFoil+Calcfoil stall+Eppler ext transition
102 | 8000000 | 0.25 | XFOIL ncrit=9
103 | 8000000 | 0.5 | JavaFoil+Calcfoil stall+Eppler ext transition
104 | 8000000 | 0.5 | XFOIL ncrit=9
105 | 10000000 | 0 | JavaFoil+Calcfoil stall+Eppler ext transition
106 | 10000000 | 0 | XFOIL ncrit=9
107 | 10000000 | 0.1 | JavaFoil+Calcfoil stall+Eppler ext transition
108 | 10000000 | 0.1 | XFOIL ncrit=9
109 | 10000000 | 0.25 | JavaFoil+Calcfoil stall+Eppler ext transition
110 | 10000000 | 0.25 | XFOIL ncrit=9
111 | 10000000 | 0.5 | JavaFoil+Calcfoil stall+Eppler ext transition
112 | 10000000 | 0.5 | XFOIL ncrit=9
113 | 12000000 | 0 | JavaFoil+Calcfoil stall+Eppler ext transition
114 | 12000000 | 0 | XFOIL ncrit=9
115 | 12000000 | 0.1 | JavaFoil+Calcfoil stall+Eppler ext transition
116 | 12000000 | 0.1 | XFOIL ncrit=9
117 | 12000000 | 0.25 | JavaFoil+Calcfoil stall+Eppler ext transition
118 | 12000000 | 0.25 | XFOIL ncrit=9
119 | 12000000 | 0.5 | JavaFoil+Calcfoil stall+Eppler ext transition
120 | 12000000 | 0.5 | XFOIL ncrit=9
121 | 14000000 | 0 | JavaFoil+Calcfoil stall+Eppler ext transition
122 | 14000000 | 0 | XFOIL ncrit=9
123 | 14000000 | 0.1 | JavaFoil+Calcfoil stall+Eppler ext transition
124 | 14000000 | 0.1 | XFOIL ncrit=9
125 | 14000000 | 0.25 | JavaFoil+Calcfoil stall+Eppler ext transition
126 | 14000000 | 0.25 | XFOIL ncrit=9
127 | 14000000 | 0.5 | JavaFoil+Calcfoil stall+Eppler ext transition
128 | 14000000 | 0.5 | XFOIL ncrit=9
129 | 16000000 | 0 | JavaFoil+Calcfoil stall+Eppler ext transition
130 | 16000000 | 0 | XFOIL ncrit=9
131 | 16000000 | 0.1 | JavaFoil+Calcfoil stall+Eppler ext transition
132 | 16000000 | 0.1 | XFOIL ncrit=9
133 | 16000000 | 0.25 | JavaFoil+Calcfoil stall+Eppler ext transition
134 | 16000000 | 0.25 | XFOIL ncrit=9
135 | 16000000 | 0.5 | JavaFoil+Calcfoil stall+Eppler ext transition
136 | 16000000 | 0.5 | XFOIL ncrit=9
137 | 18000000 | 0 | JavaFoil+Calcfoil stall+Eppler ext transition
138 | 18000000 | 0 | XFOIL ncrit=9
139 | 18000000 | 0.1 | JavaFoil+Calcfoil stall+Eppler ext transition
140 | 18000000 | 0.1 | XFOIL ncrit=9
141 | 18000000 | 0.25 | JavaFoil+Calcfoil stall+Eppler ext transition
142 | 18000000 | 0.25 | XFOIL ncrit=9
143 | 18000000 | 0.5 | JavaFoil+Calcfoil stall+Eppler ext transition
144 | 18000000 | 0.5 | XFOIL ncrit=9
145 | 20000000 | 0 | JavaFoil+Calcfoil stall+Eppler ext transition
146 | 20000000 | 0 | XFOIL ncrit=9
147 | 20000000 | 0.1 | JavaFoil+Calcfoil stall+Eppler ext transition
148 | 20000000 | 0.1 | XFOIL ncrit=9
149 | 20000000 | 0.25 | JavaFoil+Calcfoil stall+Eppler ext transition
150 | 20000000 | 0.25 | XFOIL ncrit=9
151 | 20000000 | 0.5 | JavaFoil+Calcfoil stall+Eppler ext transition
152 | 20000000 | 0.5 | XFOIL ncrit=9

## 1. Re 50k Mach 0.00 (1)
BIGFOIL.COM POLAR EXPORT
NACA65-416 a=0.0
NACA65-416 a=0.0 |  |  |  | Cl Max: | 1.19 | at alpha= | 13 | deg
JavaFoil+Calcfoil stall+Eppler ext transition |  |  |  | L/D Max: | 33.869 | at alpha= | 7.5 | deg
Re: | 50000 |  |  | Cd Min: | 0.0191 | at alpha= | -0.5 | deg
Mach: | 0 |  |  | Cl=0 at alpha= | -2 | deg
|  |  |  | @ Cl=0.1, Cd= | 0.01927
|  |  |  | @ Cl=0.4, Cd= | 0.022018
|  |  |  | @ Cl=0.6, Cd= | 0.023925
alpha (deg) | Cl | Cd | Cm | Cl/Cd
-18.5 | -0.64 | 0.28902 | -0.001 | -2.213
-18 | -0.658 | 0.26487 | -0.001 | -2.482
-17.5 | -0.675 | 0.25158 | -0.001 | -2.682
-17 | -0.691 | 0.23158 | -0.001 | -2.983
-16.5 | -0.706 | 0.2174 | -0.002 | -3.247
-16 | -0.72 | 0.20231 | -0.002 | -3.556
-15.5 | -0.731 | 0.19449 | -0.002 | -3.76
-15 | -0.741 | 0.18086 | -0.002 | -4.098
-14.5 | -0.749 | 0.16634 | -0.002 | -4.5
-14 | -0.754 | 0.15224 | -0.003 | -4.95
-13.5 | -0.755 | 0.14182 | -0.003 | -5.327
-13 | -0.754 | 0.12969 | -0.003 | -5.816
-12.5 | -0.751 | 0.12311 | -0.005 | -6.103
-12 | -0.744 | 0.11429 | -0.005 | -6.507
-11.5 | -0.732 | 0.10588 | -0.005 | -6.913
-11 | -0.717 | 0.09764 | -0.006 | -7.339
-10.5 | -0.698 | 0.09164 | -0.006 | -7.612
-10 | -0.675 | 0.08477 | -0.006 | -7.962
-9.5 | -0.649 | 0.07908 | -0.007 | -8.204
-9 | -0.618 | 0.07829 | -0.007 | -7.895
-8.5 | -0.585 | 0.0725 | -0.007 | -8.073
-8 | -0.55 | 0.06689 | -0.007 | -8.218
-7.5 | -0.511 | 0.06306 | -0.008 | -8.11
-7 | -0.47 | 0.05863 | -0.008 | -8.014
-6.5 | -0.426 | 0.05529 | -0.009 | -7.712
-6 | -0.382 | 0.05194 | -0.009 | -7.349
-5.5 | -0.336 | 0.04904 | -0.009 | -6.856
-5 | -0.29 | 0.04645 | -0.01 | -6.242
-4.5 | -0.243 | 0.04413 | -0.01 | -5.504
-4 | -0.195 | 0.04216 | -0.011 | -4.63
-3.5 | -0.147 | 0.04058 | -0.011 | -3.623
-3 | -0.098 | 0.03915 | -0.012 | -2.515
-2.5 | -0.05 | 0.03797 | -0.012 | -1.305
-2 | 0 | 0.01929 | -0.026 | -0.023
-1.5 | 0.061 | 0.0194 | -0.027 | 3.132
-1 | 0.118 | 0.01921 | -0.027 | 6.145
-0.5 | 0.178 | 0.0191 | -0.028 | 9.318
0 | 0.23 | 0.02102 | -0.029 | 10.929
0.5 | 0.287 | 0.02129 | -0.029 | 13.473
1 | 0.344 | 0.02162 | -0.03 | 15.892
1.5 | 0.399 | 0.02201 | -0.031 | 18.127
2 | 0.455 | 0.02244 | -0.032 | 20.293
2.5 | 0.511 | 0.02294 | -0.033 | 22.279
3 | 0.566 | 0.02353 | -0.034 | 24.074
3.5 | 0.622 | 0.02418 | -0.034 | 25.699
4 | 0.677 | 0.02482 | -0.035 | 27.279
4.5 | 0.732 | 0.02557 | -0.036 | 28.62
5 | 0.785 | 0.02646 | -0.037 | 29.678
5.5 | 0.838 | 0.02715 | -0.038 | 30.869
6 | 0.891 | 0.02822 | -0.039 | 31.578
6.5 | 0.942 | 0.02925 | -0.039 | 32.218
7 | 0.992 | 0.03037 | -0.04 | 32.678
7.5 | 1.07 | 0.03158 | -0.043 | 33.869
8 | 1.115 | 0.03312 | -0.043 | 33.667
8.5 | 0.986 | 0.06181 | -0.022 | 15.961
9 | 1.022 | 0.06618 | -0.021 | 15.435
9.5 | 1.056 | 0.07068 | -0.02 | 14.935
10 | 1.087 | 0.07618 | -0.02 | 14.27
10.5 | 1.114 | 0.08254 | -0.02 | 13.5
11 | 1.138 | 0.08767 | -0.02 | 12.975
11.5 | 1.157 | 0.09438 | -0.02 | 12.258
12 | 1.173 | 0.10156 | -0.02 | 11.55
12.5 | 1.185 | 0.10903 | -0.02 | 10.868
13 | 1.19 | 0.11506 | -0.02 | 10.343
13.5 | 1.19 | 0.12602 | -0.02 | 9.441
14 | 1.184 | 0.13277 | -0.019 | 8.921
14.5 | 1.175 | 0.14715 | -0.02 | 7.987
15 | 1.162 | 0.15309 | -0.02 | 7.588
15.5 | 1.144 | 0.16182 | -0.02 | 7.072
16 | 1.124 | 0.17496 | -0.02 | 6.422
16.5 | 1.1 | 0.18749 | -0.019 | 5.867
17 | 1.074 | 0.204 | -0.019 | 5.264
17.5 | 1.046 | 0.2128 | -0.02 | 4.914
18 | 1.016 | 0.22548 | -0.019 | 4.504

## 2. Re 50k Mach 0.00 (2)
BIGFOIL.COM POLAR EXPORT
NACA65-416 a=0.0
NACA65-416 a=0.0 |  |  |  | Cl Max: | 1.14 | at alpha= | 13.5 | deg
XFOIL ncrit=9 |  |  |  | L/D Max: | 20.8715 | at alpha= | 11.5 | deg
Re: | 50000 |  |  | Cd Min: | 0.19655 | at alpha= | 18.5 | deg
Mach: | 0 |  |  | Cl=0 at alpha= | 3.573 | deg
|  |  |  | @ Cl=0.1, Cd= | 0.055021
|  |  |  | @ Cl=0.4, Cd= | 0.080333
|  |  |  | @ Cl=0.6, Cd= | 0.19655
alpha (deg) | Cl | Cd | Cm | Cl/Cd
-12 | -0.3388 | 0.12843 | -0.0301 | -2.638
-11.5 | -0.3254 | 0.1223 | -0.0309 | -2.6607
-11 | -0.3131 | 0.11669 | -0.0311 | -2.6832
-10.5 | -0.2937 | 0.11135 | -0.0302 | -2.6376
-10 | -0.2911 | 0.10789 | -0.0268 | -2.6981
-8.5 | -0.3501 | 0.10314 | -0.0062 | -3.3944
-7.5 | -0.6152 | 0.08417 | -0.0086 | -7.309
-7 | -0.7563 | 0.06967 | -0.0098 | -10.8555
-6.5 | -0.7558 | 0.05884 | -0.0088 | -12.845
-6 | -0.7363 | 0.05271 | -0.0056 | -13.9689
-5.5 | -0.7075 | 0.04764 | -0.003 | -14.851
-5 | -0.6718 | 0.04406 | -0.0002 | -15.2474
-4.5 | -0.6325 | 0.04092 | 0.0017 | -15.457
-4 | -0.5919 | 0.03836 | 0.0033 | -15.4301
-3 | -0.0612 | 0.04541 | -0.0416 | -1.3477
-2.5 | -0.0317 | 0.04553 | -0.0421 | -0.69624
-2 | -0.0232 | 0.04561 | -0.0386 | -0.50866
-1.5 | -0.0159 | 0.04582 | -0.035 | -0.34701
-1 | -0.0161 | 0.04601 | -0.03 | -0.34992
-0.5 | -0.039 | 0.04582 | -0.021 | -0.85116
0 | -0.1101 | 0.04401 | -0.0027 | -2.5017
0.5 | -0.1103 | 0.04349 | 0.0022 | -2.5362
1 | -0.1129 | 0.04281 | 0.0076 | -2.6372
1.5 | -0.1167 | 0.042 | 0.0132 | -2.7786
2 | -0.1147 | 0.04151 | 0.0178 | -2.7632
2.5 | -0.0983 | 0.04201 | 0.0201 | -2.3399
3 | -0.0723 | 0.04332 | 0.0205 | -1.669
3.5 | -0.0092 | 0.0476 | 0.0137 | -0.19328
4 | 0.0538 | 0.05179 | 0.007 | 1.0388
4.5 | 0.109 | 0.05565 | 0.0022 | 1.9587
5 | 0.1589 | 0.05948 | -0.0015 | 2.6715
5.5 | 0.2073 | 0.06356 | -0.0048 | 3.2615
6 | 0.2606 | 0.06836 | -0.0087 | 3.8122
6.5 | 0.3043 | 0.07237 | -0.0109 | 4.2048
7 | 0.3386 | 0.07584 | -0.0119 | 4.4647
7.5 | 0.3746 | 0.07981 | -0.0131 | 4.6936
8.5 | 0.5159 | 0.08272 | -0.0139 | 6.2367
9 | 0.5569 | 0.08506 | -0.0134 | 6.5471
9.5 | 0.6081 | 0.08695 | -0.0131 | 6.9937
10 | 0.6413 | 0.08939 | -0.012 | 7.1742
10.5 | 0.6986 | 0.08929 | -0.0101 | 7.8239
11 | 0.9482 | 0.05542 | 0.0043 | 17.1093
11.5 | 1.0083 | 0.04831 | 0.0141 | 20.8715
12 | 1.0296 | 0.05265 | 0.0175 | 19.5556
12.5 | 1.0835 | 0.05694 | 0.0189 | 19.0288
13 | 1.1201 | 0.06298 | 0.0198 | 17.785
13.5 | 1.14 | 0.06985 | 0.0208 | 16.3207
14 | 1.1017 | 0.07875 | 0.0223 | 13.9898
14.5 | 1.0499 | 0.08996 | 0.0213 | 11.6707
15 | 0.9934 | 0.10395 | 0.0172 | 9.5565
15.5 | 0.519 | 0.16232 | -0.0205 | 3.1974
16 | 0.523 | 0.16769 | -0.0229 | 3.1189
16.5 | 0.528 | 0.17342 | -0.0257 | 3.0446
17 | 0.5381 | 0.17939 | -0.0281 | 2.9996
18 | 0.5706 | 0.19363 | -0.0324 | 2.9469
18.5 | 0.5639 | 0.19655 | -0.0362 | 2.869

## 3. Re 50k Mach 0.10 (1)
BIGFOIL.COM POLAR EXPORT
NACA65-416 a=0.0
NACA65-416 a=0.0 |  |  |  | Cl Max: | 1.184 | at alpha= | 13 | deg
JavaFoil+Calcfoil stall+Eppler ext transition |  |  |  | L/D Max: | 33.728 | at alpha= | 7.5 | deg
Re: | 50000 |  |  | Cd Min: | 0.01858 | at alpha= | -1.5 | deg
Mach: | 0.1 |  |  | Cl=0 at alpha= | -2 | deg
|  |  |  | @ Cl=0.1, Cd= | 0.019044
|  |  |  | @ Cl=0.4, Cd= | 0.022073
|  |  |  | @ Cl=0.6, Cd= | 0.023975
alpha (deg) | Cl | Cd | Cm | Cl/Cd
-18 | -0.611 | 0.27919 | -0.001 | -2.188
-17.5 | -0.631 | 0.26095 | -0.001 | -2.419
-17 | -0.651 | 0.24166 | -0.001 | -2.693
-16.5 | -0.669 | 0.23105 | -0.002 | -2.896
-16 | -0.686 | 0.21477 | -0.002 | -3.195
-15.5 | -0.701 | 0.19962 | -0.002 | -3.514
-15 | -0.715 | 0.18946 | -0.002 | -3.773
-14.5 | -0.726 | 0.16862 | -0.002 | -4.304
-14 | -0.734 | 0.15403 | -0.003 | -4.765
-13.5 | -0.739 | 0.14379 | -0.003 | -5.139
-13 | -0.741 | 0.13343 | -0.003 | -5.551
-12.5 | -0.739 | 0.123 | -0.003 | -6.007
-12 | -0.733 | 0.11724 | -0.004 | -6.254
-11.5 | -0.726 | 0.10791 | -0.005 | -6.724
-11 | -0.712 | 0.10072 | -0.006 | -7.071
-10.5 | -0.695 | 0.09174 | -0.006 | -7.572
-10 | -0.674 | 0.0851 | -0.007 | -7.916
-9.5 | -0.648 | 0.0807 | -0.007 | -8.034
-9 | -0.618 | 0.07815 | -0.007 | -7.914
-8.5 | -0.586 | 0.07346 | -0.007 | -7.981
-8 | -0.551 | 0.06759 | -0.007 | -8.153
-7.5 | -0.513 | 0.06311 | -0.008 | -8.131
-7 | -0.471 | 0.05931 | -0.008 | -7.949
-6.5 | -0.428 | 0.05526 | -0.009 | -7.745
-6 | -0.383 | 0.05195 | -0.009 | -7.379
-5.5 | -0.338 | 0.04926 | -0.009 | -6.855
-5 | -0.291 | 0.04662 | -0.01 | -6.246
-4.5 | -0.244 | 0.04427 | -0.01 | -5.512
-4 | -0.196 | 0.04225 | -0.011 | -4.644
-3.5 | -0.148 | 0.04066 | -0.011 | -3.633
-3 | -0.099 | 0.03921 | -0.012 | -2.523
-2.5 | -0.05 | 0.03802 | -0.013 | -1.309
-2 | 0 | 0.01934 | -0.027 | -0.023
-1.5 | 0.061 | 0.01858 | -0.027 | 3.278
-1 | 0.119 | 0.01927 | -0.027 | 6.152
-0.5 | 0.179 | 0.01918 | -0.028 | 9.318
0 | 0.231 | 0.02108 | -0.029 | 10.956
0.5 | 0.288 | 0.02137 | -0.03 | 13.484
1 | 0.345 | 0.02169 | -0.03 | 15.922
1.5 | 0.401 | 0.02208 | -0.031 | 18.161
2 | 0.457 | 0.02254 | -0.032 | 20.287
2.5 | 0.513 | 0.02306 | -0.033 | 22.264
3 | 0.569 | 0.02361 | -0.034 | 24.109
3.5 | 0.625 | 0.02427 | -0.035 | 25.732
4 | 0.68 | 0.02493 | -0.035 | 27.289
4.5 | 0.735 | 0.02569 | -0.036 | 28.625
5 | 0.789 | 0.02659 | -0.037 | 29.673
5.5 | 0.842 | 0.02728 | -0.038 | 30.862
6 | 0.895 | 0.02837 | -0.039 | 31.546
6.5 | 0.946 | 0.02942 | -0.039 | 32.166
7 | 0.997 | 0.03057 | -0.04 | 32.603
7.5 | 1.074 | 0.03183 | -0.043 | 33.728
8 | 1.119 | 0.03341 | -0.043 | 33.499
8.5 | 0.99 | 0.06206 | -0.022 | 15.952
9 | 1.025 | 0.0665 | -0.02 | 15.409
9.5 | 1.059 | 0.07185 | -0.02 | 14.734
10 | 1.09 | 0.0772 | -0.02 | 14.117
10.5 | 1.116 | 0.08273 | -0.02 | 13.49
11 | 1.138 | 0.08802 | -0.02 | 12.932
11.5 | 1.157 | 0.09647 | -0.02 | 11.988
12 | 1.171 | 0.10181 | -0.02 | 11.5
12.5 | 1.181 | 0.10874 | -0.02 | 10.861
13 | 1.184 | 0.12013 | -0.02 | 9.855
13.5 | 1.181 | 0.12558 | -0.02 | 9.4
14 | 1.172 | 0.13812 | -0.019 | 8.487
14.5 | 1.159 | 0.1451 | -0.02 | 7.991
15 | 1.142 | 0.15794 | -0.02 | 7.232
15.5 | 1.121 | 0.16661 | -0.02 | 6.727
16 | 1.096 | 0.18061 | -0.02 | 6.067
16.5 | 1.068 | 0.19306 | -0.02 | 5.531
17 | 1.037 | 0.21037 | -0.019 | 4.929
17.5 | 1.004 | 0.2203 | -0.019 | 4.558
18 | 0.97 | 0.23156 | -0.019 | 4.188

## 4. Re 50k Mach 0.10 (2)
BIGFOIL.COM POLAR EXPORT
NACA65-416 a=0.0
NACA65-416 a=0.0 |  |  |  | Cl Max: | 1.131 | at alpha= | 13.5 | deg
XFOIL ncrit=9 |  |  |  | L/D Max: | 20.2933 | at alpha= | 11.5 | deg
Re: | 50000 |  |  | Cd Min: | 0.22299 | at alpha= | 18.5 | deg
Mach: | 0.1 |  |  | Cl=0 at alpha= | 3.5636 | deg
|  |  |  | @ Cl=0.1, Cd= | 0.055242
|  |  |  | @ Cl=0.4, Cd= | 0.078943
|  |  |  | @ Cl=0.6, Cd= | 0.087753
alpha (deg) | Cl | Cd | Cm | Cl/Cd
-11.5 | -0.3217 | 0.1226 | -0.0312 | -2.624
-11 | -0.309 | 0.11695 | -0.0315 | -2.6422
-10.5 | -0.2918 | 0.11179 | -0.0305 | -2.6103
-10 | -0.2914 | 0.10853 | -0.0267 | -2.685
-9.5 | -0.3175 | 0.10774 | -0.019 | -2.9469
-8.5 | -0.3521 | 0.10389 | -0.0061 | -3.3892
-7.5 | -0.6269 | 0.08351 | -0.0104 | -7.5069
-7 | -0.7408 | 0.06993 | -0.0111 | -10.5935
-6.5 | -0.7571 | 0.0597 | -0.0092 | -12.6817
-6 | -0.7393 | 0.05346 | -0.0059 | -13.829
-5.5 | -0.7113 | 0.04829 | -0.0033 | -14.7298
-5 | -0.6764 | 0.04448 | -0.0004 | -15.2068
-3 | -0.0589 | 0.04564 | -0.0423 | -1.2905
-2.5 | -0.0318 | 0.04574 | -0.0424 | -0.69523
-2 | -0.0218 | 0.04584 | -0.0391 | -0.47557
-1.5 | -0.0133 | 0.04608 | -0.0357 | -0.28863
-1 | -0.0131 | 0.04629 | -0.0307 | -0.283
-0.5 | -0.0233 | 0.04644 | -0.024 | -0.50172
0 | -0.1097 | 0.04429 | -0.0029 | -2.4769
0.5 | -0.1095 | 0.0438 | 0.002 | -2.5
1 | -0.1118 | 0.04314 | 0.0073 | -2.5916
1.5 | -0.1155 | 0.04234 | 0.0129 | -2.7279
2 | -0.1142 | 0.04181 | 0.0177 | -2.7314
2.5 | -0.0991 | 0.04222 | 0.0202 | -2.3472
3 | -0.0736 | 0.0435 | 0.0207 | -1.692
3.5 | -0.0078 | 0.04805 | 0.0134 | -0.16233
4 | 0.0535 | 0.05195 | 0.0071 | 1.0298
4.5 | 0.1093 | 0.0559 | 0.0022 | 1.9553
5 | 0.1587 | 0.05968 | -0.0013 | 2.6592
5.5 | 0.2046 | 0.06353 | -0.0042 | 3.2205
6 | 0.2527 | 0.06792 | -0.0074 | 3.7206
6.5 | 0.3018 | 0.07256 | -0.0105 | 4.1593
7 | 0.3458 | 0.07689 | -0.0127 | 4.4973
8.5 | 0.51 | 0.08311 | -0.0133 | 6.1364
9 | 0.5795 | 0.08464 | -0.0138 | 6.8466
9.5 | 0.5995 | 0.08774 | -0.0126 | 6.8327
10 | 0.6509 | 0.08911 | -0.0117 | 7.3045
11 | 0.8532 | 0.0723 | -0.0004 | 11.8008
11.5 | 1.0033 | 0.04944 | 0.0151 | 20.2933
12 | 1.0276 | 0.05368 | 0.0184 | 19.1431
12.5 | 1.0802 | 0.0581 | 0.0198 | 18.5921
13 | 1.1092 | 0.06444 | 0.021 | 17.2129
13.5 | 1.131 | 0.0714 | 0.0218 | 15.8403
14 | 1.0892 | 0.08065 | 0.0229 | 13.5053
14.5 | 1.0369 | 0.09225 | 0.0213 | 11.2401
15.5 | 0.6989 | 0.17964 | -0.0329 | 3.8906
16 | 0.7195 | 0.18912 | -0.0356 | 3.8045
16.5 | 0.726 | 0.19536 | -0.0392 | 3.7162
17 | 0.7334 | 0.20207 | -0.043 | 3.6294
17.5 | 0.7514 | 0.20968 | -0.0459 | 3.5836
18 | 0.7855 | 0.22078 | -0.0473 | 3.5578
18.5 | 0.782 | 0.22299 | -0.0524 | 3.5069

## 5. Re 50k Mach 0.25 (1)
BIGFOIL.COM POLAR EXPORT
NACA65-416 a=0.0
NACA65-416 a=0.0 |  |  |  | Cl Max: | 1.146 | at alpha= | 12 | deg
JavaFoil+Calcfoil stall+Eppler ext transition |  |  |  | L/D Max: | 32.796 | at alpha= | 7.5 | deg
Re: | 50000 |  |  | Cd Min: | 0.01949 | at alpha= | -1.5 | deg
Mach: | 0.25 |  |  | Cl=0 at alpha= | -2 | deg
|  |  |  | @ Cl=0.1, Cd= | 0.019606
|  |  |  | @ Cl=0.4, Cd= | 0.022465
|  |  |  | @ Cl=0.6, Cd= | 0.024407
alpha (deg) | Cl | Cd | Cm | Cl/Cd
-16 | -0.376 | 0.35278 | -0.002 | -1.065
-15.5 | -0.428 | 0.30207 | -0.002 | -1.418
-15 | -0.477 | 0.26905 | -0.002 | -1.771
-14.5 | -0.52 | 0.23461 | -0.002 | -2.218
-14 | -0.559 | 0.20141 | -0.003 | -2.777
-13.5 | -0.593 | 0.18391 | -0.003 | -3.225
-13 | -0.621 | 0.15904 | -0.003 | -3.906
-12.5 | -0.643 | 0.14893 | -0.003 | -4.318
-12 | -0.659 | 0.13221 | -0.004 | -4.983
-11.5 | -0.668 | 0.11971 | -0.004 | -5.577
-11 | -0.671 | 0.11024 | -0.006 | -6.091
-10.5 | -0.667 | 0.10249 | -0.006 | -6.511
-10 | -0.657 | 0.09056 | -0.007 | -7.252
-9.5 | -0.64 | 0.08598 | -0.007 | -7.441
-9 | -0.618 | 0.07837 | -0.007 | -7.88
-8.5 | -0.589 | 0.07575 | -0.007 | -7.776
-8 | -0.557 | 0.0704 | -0.008 | -7.911
-7.5 | -0.521 | 0.0653 | -0.008 | -7.98
-7 | -0.48 | 0.06074 | -0.008 | -7.906
-6.5 | -0.437 | 0.05644 | -0.009 | -7.739
-6 | -0.392 | 0.05335 | -0.009 | -7.343
-5.5 | -0.346 | 0.04994 | -0.01 | -6.921
-5 | -0.298 | 0.04702 | -0.01 | -6.345
-4.5 | -0.25 | 0.0447 | -0.011 | -5.597
-4 | -0.201 | 0.04258 | -0.011 | -4.726
-3.5 | -0.152 | 0.041 | -0.012 | -3.699
-3 | -0.102 | 0.03948 | -0.012 | -2.573
-2.5 | -0.051 | 0.03828 | -0.013 | -1.336
-2 | 0 | 0.01961 | -0.027 | -0.024
-1.5 | 0.062 | 0.01949 | -0.028 | 3.202
-1 | 0.121 | 0.01967 | -0.028 | 6.176
-0.5 | 0.183 | 0.01956 | -0.029 | 9.36
0 | 0.237 | 0.0215 | -0.029 | 11.016
0.5 | 0.296 | 0.02181 | -0.03 | 13.548
1 | 0.354 | 0.02215 | -0.031 | 15.992
1.5 | 0.411 | 0.02254 | -0.032 | 18.245
2 | 0.469 | 0.02303 | -0.033 | 20.366
2.5 | 0.527 | 0.02357 | -0.034 | 22.34
3 | 0.584 | 0.02421 | -0.034 | 24.106
3.5 | 0.64 | 0.0249 | -0.035 | 25.724
4 | 0.698 | 0.0256 | -0.036 | 27.26
4.5 | 0.754 | 0.02643 | -0.037 | 28.522
5 | 0.809 | 0.02738 | -0.038 | 29.55
5.5 | 0.863 | 0.02836 | -0.039 | 30.435
6 | 0.917 | 0.02916 | -0.04 | 31.457
6.5 | 0.969 | 0.03032 | -0.041 | 31.971
7 | 1.021 | 0.03163 | -0.041 | 32.275
7.5 | 1.096 | 0.03343 | -0.044 | 32.796
8 | 1.141 | 0.03514 | -0.044 | 32.464
8.5 | 1.009 | 0.06369 | -0.021 | 15.834
9 | 1.042 | 0.06833 | -0.021 | 15.255
9.5 | 1.074 | 0.0736 | -0.021 | 14.585
10 | 1.101 | 0.07963 | -0.02 | 13.825
10.5 | 1.121 | 0.08601 | -0.02 | 13.035
11 | 1.136 | 0.09384 | -0.02 | 12.101
11.5 | 1.144 | 0.10065 | -0.02 | 11.367
12 | 1.146 | 0.11022 | -0.019 | 10.398
12.5 | 1.142 | 0.11906 | -0.019 | 9.589
13 | 1.125 | 0.13041 | -0.019 | 8.629
13.5 | 1.099 | 0.14268 | -0.019 | 7.702
14 | 1.064 | 0.15664 | -0.019 | 6.793
14.5 | 1.021 | 0.16802 | -0.019 | 6.076
15 | 0.97 | 0.18624 | -0.018 | 5.208
15.5 | 0.912 | 0.20597 | -0.018 | 4.429
16 | 0.848 | 0.23316 | -0.017 | 3.637
16.5 | 0.778 | 0.2548 | -0.017 | 3.055
17 | 0.704 | 0.28785 | -0.016 | 2.446

## 6. Re 50k Mach 0.25 (2)
BIGFOIL.COM POLAR EXPORT
NACA65-416 a=0.0
NACA65-416 a=0.0 |  |  |  | Cl Max: | 1.0578 | at alpha= | 13 | deg
XFOIL ncrit=9 |  |  |  | L/D Max: | 18.3509 | at alpha= | 11.5 | deg
Re: | 50000 |  |  | Cd Min: | 0.22224 | at alpha= | 18 | deg
Mach: | 0.25 |  |  | Cl=0 at alpha= | 3.5459 | deg
|  |  |  | @ Cl=0.1, Cd= | 0.057068
|  |  |  | @ Cl=0.4, Cd= | 0.084563
|  |  |  | @ Cl=0.6, Cd= | 0.089937
alpha (deg) | Cl | Cd | Cm | Cl/Cd
-3 | -0.0423 | 0.04702 | -0.0471 | -0.89962
-2.5 | -0.0272 | 0.04701 | -0.0446 | -0.5786
-2 | -0.0046 | 0.04731 | -0.0435 | -0.097231
-1.5 | 0.0022 | 0.04759 | -0.0395 | 0.046228
-1 | 0.0046 | 0.04788 | -0.0348 | 0.096074
-0.5 | -0.0043 | 0.04804 | -0.0281 | -0.089509
0 | -0.1077 | 0.04583 | -0.0038 | -2.35
0.5 | -0.1059 | 0.04543 | 0.001 | -2.3311
1 | -0.1064 | 0.0449 | 0.0061 | -2.3697
1.5 | -0.1089 | 0.0442 | 0.0116 | -2.4638
2 | -0.1102 | 0.04353 | 0.0169 | -2.5316
2.5 | -0.1017 | 0.04353 | 0.0206 | -2.3363
3 | -0.0796 | 0.04455 | 0.0218 | -1.7868
3.5 | -0.0062 | 0.04935 | 0.0129 | -0.12563
4 | 0.0614 | 0.05418 | 0.0057 | 1.1333
4.5 | 0.1198 | 0.05855 | 0.0006 | 2.0461
5 | 0.1706 | 0.06242 | -0.003 | 2.7331
5.5 | 0.2154 | 0.06599 | -0.0054 | 3.2641
6 | 0.2546 | 0.0694 | -0.0069 | 3.6686
6.5 | 0.2927 | 0.07313 | -0.0084 | 4.0025
7 | 0.3292 | 0.07706 | -0.0097 | 4.272
7.5 | 0.3682 | 0.08134 | -0.0112 | 4.5267
8 | 0.4197 | 0.08656 | -0.0138 | 4.8487
8.5 | 0.5104 | 0.08456 | -0.0116 | 6.036
9 | 0.5668 | 0.08684 | -0.0117 | 6.5269
9.5 | 0.5982 | 0.08983 | -0.0109 | 6.6592
10 | 0.6384 | 0.09221 | -0.0099 | 6.9233
10.5 | 0.6781 | 0.0941 | -0.0083 | 7.2062
11 | 0.729 | 0.0935 | -0.0049 | 7.7968
11.5 | 0.9948 | 0.05421 | 0.02 | 18.3509
12 | 1.0313 | 0.05859 | 0.0226 | 17.602
12.5 | 1.046 | 0.06522 | 0.0241 | 16.038
13 | 1.0578 | 0.07242 | 0.0251 | 14.6065
13.5 | 1.0126 | 0.08336 | 0.024 | 12.1473
14 | 0.9543 | 0.09751 | 0.0194 | 9.7867
15 | 0.7622 | 0.1559 | -0.0145 | 4.889
15.5 | 0.7626 | 0.16828 | -0.0201 | 4.5317
16 | 0.722 | 0.19258 | -0.037 | 3.7491
16.5 | 0.7305 | 0.19895 | -0.0407 | 3.6718
17 | 0.7402 | 0.20591 | -0.0447 | 3.5948
17.5 | 0.7621 | 0.2143 | -0.0475 | 3.5562
18 | 0.7835 | 0.22224 | -0.0503 | 3.5255

## 7. Re 50k Mach 0.50 (1)
BIGFOIL.COM POLAR EXPORT
NACA65-416 a=0.0
NACA65-416 a=0.0 |  |  |  | Cl Max: | 1.207 | at alpha= | 20 | deg
JavaFoil+Calcfoil stall+Eppler ext transition |  |  |  | L/D Max: | 29.847 | at alpha= | 6.5 | deg
Re: | 50000 |  |  | Cd Min: | 0.02071 | at alpha= | -1 | deg
Mach: | 0.5 |  |  | Cl=0 at alpha= | -2 | deg
|  |  |  | @ Cl=0.1, Cd= | 0.020778
|  |  |  | @ Cl=0.4, Cd= | 0.024202
|  |  |  | @ Cl=0.6, Cd= | 0.026263
alpha (deg) | Cl | Cd | Cm | Cl/Cd
-20 | -1.003 | 0.46807 | -0.001 | -2.143
-19.5 | -0.976 | 0.44352 | -0.001 | -2.201
-19 | -0.947 | 0.40529 | -0.001 | -2.336
-18.5 | -0.919 | 0.41164 | -0.002 | -2.233
-18 | -0.892 | 0.39805 | -0.002 | -2.241
-17.5 | -0.865 | 0.39466 | -0.002 | -2.192
-17 | -0.838 | 0.37951 | -0.003 | -2.207
-16.5 | -0.81 | 0.37561 | -0.003 | -2.158
-16 | -0.781 | 0.3479 | -0.003 | -2.245
-15.5 | -0.754 | 0.33383 | -0.004 | -2.258
-15 | -0.726 | 0.32891 | -0.004 | -2.208
-14.5 | -0.699 | 0.32139 | -0.005 | -2.174
-14 | -0.671 | 0.31935 | -0.005 | -2.102
-13.5 | -0.644 | 0.4667 | -0.005 | -1.379
-13 | -0.615 | 0.30214 | -0.005 | -2.034
-12.5 | -0.587 | 0.29082 | -0.006 | -2.018
-12 | -0.559 | 0.28393 | -0.006 | -1.97
-11.5 | -0.532 | 0.25726 | -0.006 | -2.067
-11 | -0.504 | 0.25754 | -0.007 | -1.957
-10.5 | -0.476 | 0.25096 | -0.007 | -1.897
-10 | -0.448 | 0.25095 | -0.007 | -1.784
-9.5 | -0.42 | 0.22579 | -0.007 | -1.858
-9 | -0.392 | 0.22016 | -0.007 | -1.779
-8.5 | -0.364 | 0.22409 | -0.008 | -1.624
-8 | -0.335 | 0.15018 | -0.006 | -2.233
-7.5 | -0.477 | 0.08738 | -0.006 | -5.464
-7 | -0.482 | 0.08032 | -0.009 | -5.999
-6.5 | -0.455 | 0.06912 | -0.009 | -6.588
-6 | -0.418 | 0.06068 | -0.01 | -6.89
-5.5 | -0.374 | 0.0553 | -0.01 | -6.769
-5 | -0.326 | 0.05116 | -0.011 | -6.381
-4.5 | -0.276 | 0.04755 | -0.011 | -5.796
-4 | -0.223 | 0.04474 | -0.012 | -4.977
-3.5 | -0.168 | 0.04261 | -0.013 | -3.953
-3 | -0.113 | 0.04087 | -0.013 | -2.766
-2.5 | -0.057 | 0.03937 | -0.014 | -1.448
-2 | 0 | 0.03837 | -0.015 | -0.011
-1.5 | 0.069 | 0.02083 | -0.031 | 3.319
-1 | 0.14 | 0.02071 | -0.032 | 6.739
-0.5 | 0.203 | 0.02131 | -0.031 | 9.503
0 | 0.263 | 0.02332 | -0.032 | 11.278
0.5 | 0.328 | 0.02372 | -0.033 | 13.842
1 | 0.393 | 0.02414 | -0.034 | 16.299
1.5 | 0.456 | 0.0247 | -0.035 | 18.471
2 | 0.52 | 0.02534 | -0.036 | 20.535
2.5 | 0.584 | 0.02608 | -0.037 | 22.381
3 | 0.648 | 0.02681 | -0.038 | 24.16
3.5 | 0.711 | 0.0277 | -0.039 | 25.669
4 | 0.774 | 0.02866 | -0.04 | 27.019
4.5 | 0.836 | 0.02982 | -0.041 | 28.022
5 | 0.896 | 0.03099 | -0.042 | 28.923
5.5 | 0.955 | 0.0324 | -0.043 | 29.468
6 | 1.012 | 0.03391 | -0.044 | 29.846
6.5 | 1.092 | 0.03659 | -0.046 | 29.847
7 | 1.138 | 0.03888 | -0.047 | 29.26
7.5 | 1.008 | 0.06093 | -0.022 | 16.539
8 | 1.032 | 0.06775 | -0.021 | 15.233
8.5 | 1.041 | 0.07571 | -0.021 | 13.75
9 | 1.022 | 0.08857 | -0.02 | 11.543
9.5 | 0.93 | 0.10788 | -0.019 | 8.616
10 | 0.662 | 0.19281 | -0.018 | 3.433
10.5 | 0.69 | 0.23952 | -0.022 | 2.879
11 | 0.717 | 0.24249 | -0.023 | 2.955
11.5 | 0.743 | 0.24473 | -0.023 | 3.037
12 | 0.771 | 0.28422 | -0.026 | 2.714
12.5 | 0.798 | 0.28732 | -0.027 | 2.778
13 | 0.825 | 0.2938 | -0.027 | 2.807
13.5 | 0.852 | 0.31063 | -0.029 | 2.743
14 | 0.88 | 0.30912 | -0.031 | 2.846
14.5 | 0.906 | 0.32743 | -0.031 | 2.768
15 | 0.935 | 0.34703 | -0.034 | 2.695
15.5 | 0.962 | 0.35452 | -0.035 | 2.713
16 | 0.988 | 0.36896 | -0.036 | 2.678
16.5 | 1.017 | 0.40993 | -0.038 | 2.481
17 | 1.043 | 0.41791 | -0.039 | 2.496
17.5 | 1.07 | 0.40335 | -0.039 | 2.652
18 | 1.097 | 0.42924 | -0.041 | 2.556
18.5 | 1.125 | 0.43648 | -0.042 | 2.578
19 | 1.151 | 0.46599 | -0.043 | 2.47
19.5 | 1.177 | 0.46398 | -0.044 | 2.537
20 | 1.207 | 0.48244 | -0.046 | 2.502

## 8. Re 50k Mach 0.50 (2)
BIGFOIL.COM POLAR EXPORT
NACA65-416 a=0.0
NACA65-416 a=0.0 |  |  |  | Cl Max: | 0.9159 | at alpha= | 20 | deg
XFOIL ncrit=9 |  |  |  | L/D Max: | 6.1498 | at alpha= | 11 | deg
Re: | 50000 |  |  | Cd Min: | 0.27824 | at alpha= | 20 | deg
Mach: | 0.5 |  |  | Cl=0 at alpha= | 3.3441 | deg
|  |  |  | @ Cl=0.1, Cd= | 0.062916
|  |  |  | @ Cl=0.4, Cd= | 0.084234
|  |  |  | @ Cl=0.6, Cd= | 0.10428
alpha (deg) | Cl | Cd | Cm | Cl/Cd
-10 | -0.3275 | 0.1301 | -0.022 | -2.5173
-9.5 | -0.3328 | 0.12644 | -0.0175 | -2.6321
-9 | -0.3387 | 0.1228 | -0.0134 | -2.7581
-8.5 | -0.3576 | 0.1197 | -0.0093 | -2.9875
-8 | -0.4802 | 0.10342 | -0.0275 | -4.6432
-7.5 | -0.532 | 0.09407 | -0.0308 | -5.6554
-7 | -0.6168 | 0.08646 | -0.03 | -7.1339
-6.5 | -0.6558 | 0.08041 | -0.0247 | -8.1557
-6 | -0.7148 | 0.07345 | -0.0204 | -9.7318
-5.5 | -0.7311 | 0.06683 | -0.0163 | -10.9397
-5 | -0.7352 | 0.06051 | -0.0119 | -12.1501
-4.5 | -0.7316 | 0.05496 | -0.0066 | -13.3115
-4 | -0.7165 | 0.05027 | -0.0012 | -14.253
-2 | 0.0098 | 0.05308 | -0.0517 | 0.18463
-1.5 | 0.0263 | 0.05352 | -0.0486 | 0.49141
-1 | 0.0407 | 0.05411 | -0.0452 | 0.75217
-0.5 | 0.0435 | 0.05458 | -0.0398 | 0.797
0 | 0.0468 | 0.05522 | -0.0347 | 0.84752
0.5 | 0.0017 | 0.05483 | -0.0214 | 0.031005
1 | -0.0923 | 0.05207 | 0.0022 | -1.7726
1.5 | -0.0886 | 0.05185 | 0.0072 | -1.7088
2 | -0.087 | 0.05151 | 0.0124 | -1.689
2.5 | -0.0868 | 0.05108 | 0.0178 | -1.6993
3 | -0.0382 | 0.05371 | 0.0136 | -0.71123
3.5 | 0.0173 | 0.0574 | 0.0088 | 0.30139
4 | 0.0591 | 0.05994 | 0.007 | 0.98599
4.5 | 0.105 | 0.06328 | 0.0047 | 1.6593
5 | 0.1508 | 0.06696 | 0.0024 | 2.2521
5.5 | 0.1966 | 0.07096 | 0.0002 | 2.7706
6 | 0.2416 | 0.07515 | -0.0019 | 3.2149
6.5 | 0.282 | 0.07918 | -0.0033 | 3.5615
7 | 0.3234 | 0.08325 | -0.0045 | 3.8847
7.5 | 0.4363 | 0.0847 | -0.0057 | 5.1511
8 | 0.4636 | 0.08808 | -0.005 | 5.2634
8.5 | 0.4956 | 0.09187 | -0.0048 | 5.3946
9 | 0.5304 | 0.09585 | -0.0048 | 5.5336
9.5 | 0.583 | 0.09951 | -0.0047 | 5.8587
10 | 0.5993 | 0.10423 | -0.0044 | 5.7498
10.5 | 0.6469 | 0.10747 | -0.0032 | 6.0194
11 | 0.6806 | 0.11067 | -0.0013 | 6.1498
11.5 | 0.7004 | 0.11483 | 0.0002 | 6.0995
12 | 0.7198 | 0.11943 | 0.0014 | 6.027
12.5 | 0.7249 | 0.12749 | -0.0004 | 5.6859
13 | 0.7187 | 0.13842 | -0.0052 | 5.1922
13.5 | 0.7238 | 0.14843 | -0.0092 | 4.8764
14 | 0.7252 | 0.15928 | -0.0147 | 4.553
14.5 | 0.738 | 0.16945 | -0.0191 | 4.3553
15 | 0.7455 | 0.18025 | -0.0249 | 4.1359
16 | 0.7531 | 0.20934 | -0.043 | 3.5975
16.5 | 0.7619 | 0.21542 | -0.0482 | 3.5368
17 | 0.79 | 0.22647 | -0.0518 | 3.4883
17.5 | 0.8112 | 0.23452 | -0.0558 | 3.459
18 | 0.8218 | 0.24037 | -0.0616 | 3.4189
18.5 | 0.8508 | 0.25168 | -0.0651 | 3.3805
19 | 0.8717 | 0.25931 | -0.0696 | 3.3616
19.5 | 0.8846 | 0.26516 | -0.0756 | 3.3361
20 | 0.9159 | 0.27824 | -0.0789 | 3.2918

## 9. Re 100k Mach 0.00 (1)
BIGFOIL.COM POLAR EXPORT
NACA65-416 a=0.0
NACA65-416 a=0.0 |  |  |  | Cl Max: | 1.205 | at alpha= | 9 | deg
JavaFoil+Calcfoil stall+Eppler ext transition |  |  |  | L/D Max: | 45.768 | at alpha= | 7 | deg
Re: | 100000 |  |  | Cd Min: | 0.01396 | at alpha= | -1 | deg
Mach: | 0 |  |  | Cl=0 at alpha= | -2 | deg
|  |  |  | @ Cl=0.1, Cd= | 0.014555
|  |  |  | @ Cl=0.4, Cd= | 0.015909
|  |  |  | @ Cl=0.6, Cd= | 0.017215
alpha (deg) | Cl | Cd | Cm | Cl/Cd
-18.5 | -0.64 | 0.23685 | -0.001 | -2.701
-18 | -0.658 | 0.22777 | -0.001 | -2.887
-17.5 | -0.675 | 0.21363 | -0.001 | -3.158
-17 | -0.691 | 0.19917 | -0.001 | -3.469
-16.5 | -0.706 | 0.18616 | -0.002 | -3.792
-16 | -0.72 | 0.17269 | -0.002 | -4.167
-15.5 | -0.731 | 0.16432 | -0.002 | -4.451
-15 | -0.741 | 0.15421 | -0.002 | -4.806
-14.5 | -0.749 | 0.14445 | -0.002 | -5.182
-14 | -0.756 | 0.13062 | -0.004 | -5.785
-13.5 | -0.758 | 0.12439 | -0.004 | -6.092
-13 | -0.756 | 0.11837 | -0.004 | -6.39
-12.5 | -0.752 | 0.10914 | -0.005 | -6.889
-12 | -0.744 | 0.10007 | -0.005 | -7.437
-11.5 | -0.732 | 0.09413 | -0.006 | -7.782
-11 | -0.717 | 0.08702 | -0.006 | -8.242
-10.5 | -0.698 | 0.08265 | -0.006 | -8.448
-10 | -0.676 | 0.07697 | -0.007 | -8.777
-9.5 | -0.649 | 0.07145 | -0.007 | -9.088
-9 | -0.618 | 0.06938 | -0.007 | -8.91
-8.5 | -0.585 | 0.06472 | -0.007 | -9.045
-8 | -0.55 | 0.0606 | -0.008 | -9.073
-7.5 | -0.511 | 0.05709 | -0.008 | -8.959
-7 | -0.47 | 0.05258 | -0.008 | -8.938
-6.5 | -0.426 | 0.05007 | -0.009 | -8.517
-6 | -0.382 | 0.04731 | -0.009 | -8.072
-5.5 | -0.336 | 0.04468 | -0.01 | -7.528
-5 | -0.29 | 0.04237 | -0.01 | -6.844
-4.5 | -0.243 | 0.04026 | -0.011 | -6.036
-4 | -0.195 | 0.03858 | -0.011 | -5.061
-3.5 | -0.147 | 0.03709 | -0.012 | -3.965
-3 | -0.098 | 0.03578 | -0.012 | -2.752
-2.5 | -0.061 | 0.01607 | -0.027 | -3.827
-2 | 0 | 0.01587 | -0.027 | -0.029
-1.5 | 0.061 | 0.01566 | -0.028 | 3.88
-1 | 0.121 | 0.01396 | -0.028 | 8.654
-0.5 | 0.182 | 0.01396 | -0.029 | 13.041
0 | 0.235 | 0.01511 | -0.03 | 15.526
0.5 | 0.293 | 0.01545 | -0.031 | 18.957
1 | 0.351 | 0.01569 | -0.032 | 22.347
1.5 | 0.407 | 0.01594 | -0.033 | 25.529
2 | 0.464 | 0.01619 | -0.033 | 28.667
2.5 | 0.521 | 0.01656 | -0.034 | 31.446
3 | 0.577 | 0.01701 | -0.035 | 33.896
3.5 | 0.632 | 0.0175 | -0.036 | 36.131
4 | 0.689 | 0.01796 | -0.036 | 38.347
4.5 | 0.744 | 0.0185 | -0.037 | 40.236
5 | 0.799 | 0.01913 | -0.038 | 41.75
5.5 | 0.852 | 0.01983 | -0.039 | 42.981
6 | 0.906 | 0.02046 | -0.039 | 44.288
6.5 | 0.958 | 0.02123 | -0.04 | 45.129
7 | 1.009 | 0.02205 | -0.041 | 45.768
7.5 | 1.075 | 0.02681 | -0.043 | 40.08
8 | 1.12 | 0.02814 | -0.044 | 39.82
8.5 | 1.164 | 0.02949 | -0.044 | 39.472
9 | 1.205 | 0.03092 | -0.045 | 38.96
9.5 | 1.058 | 0.0648 | -0.023 | 16.329
10 | 1.088 | 0.06978 | -0.021 | 15.589
10.5 | 1.115 | 0.07498 | -0.021 | 14.87
11 | 1.138 | 0.07972 | -0.021 | 14.278
11.5 | 1.158 | 0.08556 | -0.021 | 13.529
12 | 1.174 | 0.09114 | -0.021 | 12.877
12.5 | 1.185 | 0.09735 | -0.02 | 12.175
13 | 1.19 | 0.10399 | -0.02 | 11.448
13.5 | 1.19 | 0.11128 | -0.021 | 10.694
14 | 1.185 | 0.11968 | -0.02 | 9.9

## 10. Re 100k Mach 0.00 (2)
BIGFOIL.COM POLAR EXPORT
NACA65-416 a=0.0
NACA65-416 a=0.0 |  |  |  | Cl Max: | 1.1762 | at alpha= | 15 | deg
XFOIL ncrit=9 |  |  |  | L/D Max: | 39.9201 | at alpha= | 9.5 | deg
Re: | 100000 |  |  | Cd Min: | 0.22881 | at alpha= | -20 | deg
Mach: | 0 |  |  | Cl=0 at alpha= | -1.6629 | deg
|  |  |  | @ Cl=0.1, Cd= | 0.036711
|  |  |  | @ Cl=0.4, Cd= | 0.040435
|  |  |  | @ Cl=0.6, Cd= | 0.044416
alpha (deg) | Cl | Cd | Cm | Cl/Cd
-20 | -0.5847 | 0.22881 | 0.0176 | -2.5554
-19.5 | -0.5723 | 0.22259 | 0.0126 | -2.5711
-19 | -0.5454 | 0.21379 | 0.0109 | -2.5511
-18.5 | -0.5278 | 0.20757 | 0.007 | -2.5428
-18 | -0.522 | 0.20368 | 0.0006 | -2.5628
-17.5 | -0.5174 | 0.19807 | -0.0051 | -2.6122
-17 | -0.4808 | 0.18768 | -0.0053 | -2.5618
-16.5 | -0.4683 | 0.18174 | -0.0097 | -2.5768
-16 | -0.4878 | 0.17975 | -0.0193 | -2.7138
-15.5 | -0.4382 | 0.16733 | -0.0169 | -2.6188
-15 | -0.4359 | 0.16158 | -0.0223 | -2.6977
-14.5 | -0.4306 | 0.15333 | -0.0271 | -2.8083
-14 | -0.4064 | 0.14639 | -0.0284 | -2.7761
-13.5 | -0.4123 | 0.13837 | -0.0346 | -2.9797
-13 | -0.3886 | 0.13147 | -0.0358 | -2.9558
-12.5 | -0.3835 | 0.12356 | -0.0396 | -3.1038
-12 | -0.4131 | 0.11622 | -0.0492 | -3.5545
-11.5 | -0.3727 | 0.10903 | -0.0469 | -3.4183
-11 | -0.4709 | 0.10171 | -0.057 | -4.6298
-10.5 | -0.5456 | 0.09661 | -0.0593 | -5.6474
-10 | -0.4559 | 0.08879 | -0.0591 | -5.1346
-9.5 | -0.3962 | 0.08239 | -0.0603 | -4.8088
-9 | -0.3799 | 0.07351 | -0.0692 | -5.168
-8.5 | -0.3437 | 0.06783 | -0.0722 | -5.0671
-7.5 | -0.4851 | 0.04451 | -0.0687 | -10.8987
-7 | -0.4581 | 0.0398 | -0.0641 | -11.5101
-6.5 | -0.4149 | 0.03636 | -0.0626 | -11.4109
-6 | -0.3656 | 0.03357 | -0.0616 | -10.8907
-5.5 | -0.3248 | 0.03189 | -0.0593 | -10.185
-5 | -0.2573 | 0.0299 | -0.0612 | -8.6054
-4.5 | -0.2292 | 0.02919 | -0.0572 | -7.852
-4 | -0.1782 | 0.02799 | -0.0564 | -6.3666
-3.5 | -0.18 | 0.02826 | -0.0479 | -6.3694
-3 | -0.1834 | 0.02729 | -0.0394 | -6.7204
-2.5 | 0.0259 | 0.03415 | -0.0441 | 0.75842
-2 | -0.0536 | 0.034 | -0.024 | -1.5765
-1.5 | 0.0259 | 0.03528 | -0.0296 | 0.73413
-1 | 0.1104 | 0.035 | -0.0359 | 3.1543
-0.5 | 0.0198 | 0.03578 | -0.014 | 0.55338
0 | 0.0602 | 0.03657 | -0.0147 | 1.6462
0.5 | 0.139 | 0.03685 | -0.0203 | 3.772
1 | 0.1651 | 0.03785 | -0.0191 | 4.362
2 | 0.323 | 0.03906 | -0.0315 | 8.2693
2.5 | 0.381 | 0.04017 | -0.0356 | 9.4847
3.5 | 0.5164 | 0.04206 | -0.0463 | 12.2777
4 | 0.4934 | 0.04269 | -0.0361 | 11.5577
4.5 | 0.4669 | 0.04292 | -0.0248 | 10.8784
5 | 0.4847 | 0.04348 | -0.02 | 11.1477
5.5 | 0.5273 | 0.04407 | -0.0186 | 11.9651
6 | 0.5769 | 0.04442 | -0.0179 | 12.9874
6.5 | 0.6303 | 0.04441 | -0.0172 | 14.1927
7 | 0.6889 | 0.04378 | -0.0165 | 15.7355
8.5 | 0.9358 | 0.03261 | -0.0149 | 28.6967
9 | 1.028 | 0.02634 | -0.0136 | 39.0281
9.5 | 1.0487 | 0.02627 | -0.0084 | 39.9201
10 | 1.0589 | 0.02758 | -0.003 | 38.3938
10.5 | 1.0446 | 0.03122 | 0.0028 | 33.4593
11 | 1.013 | 0.03707 | 0.0081 | 27.3267
11.5 | 0.993 | 0.04298 | 0.012 | 23.1038
12 | 1.005 | 0.04675 | 0.0146 | 21.4973
12.5 | 1.0374 | 0.04936 | 0.0166 | 21.017
13 | 1.0924 | 0.05168 | 0.0179 | 21.1378
13.5 | 1.1532 | 0.05523 | 0.0182 | 20.88
14 | 1.1706 | 0.06057 | 0.0197 | 19.3264
14.5 | 1.1759 | 0.06642 | 0.0209 | 17.704
15 | 1.1762 | 0.07308 | 0.0215 | 16.0947
15.5 | 1.1522 | 0.08177 | 0.0216 | 14.0907
16 | 1.0833 | 0.09463 | 0.0186 | 11.4477
16.5 | 0.9872 | 0.11525 | 0.0085 | 8.5657
17 | 0.9026 | 0.14153 | -0.0068 | 6.3774
17.5 | 0.5808 | 0.17949 | -0.0299 | 3.2358
18 | 0.5951 | 0.18718 | -0.0324 | 3.1793
18.5 | 0.5975 | 0.19216 | -0.0361 | 3.1094
19 | 0.5967 | 0.19891 | -0.0406 | 2.9998
19.5 | 0.6098 | 0.20499 | -0.0432 | 2.9748
20 | 0.6119 | 0.21184 | -0.0474 | 2.8885

## 11. Re 100k Mach 0.10 (1)
BIGFOIL.COM POLAR EXPORT
NACA65-416 a=0.0
NACA65-416 a=0.0 |  |  |  | Cl Max: | 1.208 | at alpha= | 9 | deg
JavaFoil+Calcfoil stall+Eppler ext transition |  |  |  | L/D Max: | 45.646 | at alpha= | 7 | deg
Re: | 100000 |  |  | Cd Min: | 0.014 | at alpha= | -1 | deg
Mach: | 0.1 |  |  | Cl=0 at alpha= | -2 | deg
|  |  |  | @ Cl=0.1, Cd= | 0.014585
|  |  |  | @ Cl=0.4, Cd= | 0.01594
|  |  |  | @ Cl=0.6, Cd= | 0.017274
alpha (deg) | Cl | Cd | Cm | Cl/Cd
-18 | -0.611 | 0.23536 | -0.001 | -2.595
-17.5 | -0.631 | 0.22429 | -0.001 | -2.814
-17 | -0.651 | 0.20448 | -0.001 | -3.183
-16.5 | -0.669 | 0.19085 | -0.002 | -3.506
-16 | -0.686 | 0.17839 | -0.002 | -3.847
-15.5 | -0.702 | 0.17007 | -0.002 | -4.125
-15 | -0.715 | 0.15969 | -0.002 | -4.477
-14.5 | -0.726 | 0.14465 | -0.002 | -5.017
-14 | -0.734 | 0.13457 | -0.003 | -5.454
-13.5 | -0.741 | 0.12696 | -0.004 | -5.837
-13 | -0.743 | 0.11987 | -0.004 | -6.195
-12.5 | -0.741 | 0.11007 | -0.005 | -6.732
-12 | -0.735 | 0.10654 | -0.005 | -6.901
-11.5 | -0.726 | 0.09665 | -0.006 | -7.513
-11 | -0.713 | 0.08852 | -0.006 | -8.052
-10.5 | -0.695 | 0.0833 | -0.006 | -8.348
-10 | -0.674 | 0.07631 | -0.007 | -8.834
-9.5 | -0.649 | 0.07181 | -0.007 | -9.036
-9 | -0.619 | 0.06944 | -0.007 | -8.907
-8.5 | -0.586 | 0.0654 | -0.007 | -8.965
-8 | -0.551 | 0.06056 | -0.008 | -9.1
-7.5 | -0.513 | 0.057 | -0.008 | -9.003
-7 | -0.472 | 0.05361 | -0.008 | -8.797
-6.5 | -0.428 | 0.05012 | -0.009 | -8.542
-6 | -0.384 | 0.0474 | -0.009 | -8.09
-5.5 | -0.338 | 0.04485 | -0.01 | -7.531
-5 | -0.291 | 0.04251 | -0.01 | -6.853
-4.5 | -0.244 | 0.04037 | -0.011 | -6.048
-4 | -0.196 | 0.03857 | -0.011 | -5.089
-3.5 | -0.148 | 0.03716 | -0.012 | -3.977
-3 | -0.099 | 0.03583 | -0.012 | -2.762
-2.5 | -0.062 | 0.01608 | -0.027 | -3.843
-2 | 0 | 0.01589 | -0.027 | -0.029
-1.5 | 0.061 | 0.01567 | -0.028 | 3.897
-1 | 0.121 | 0.014 | -0.029 | 8.668
-0.5 | 0.183 | 0.014 | -0.029 | 13.059
0 | 0.236 | 0.01516 | -0.03 | 15.558
0.5 | 0.294 | 0.015 | -0.031 | 19.6
1 | 0.352 | 0.01573 | -0.032 | 22.39
1.5 | 0.409 | 0.01598 | -0.033 | 25.584
2 | 0.466 | 0.01634 | -0.033 | 28.525
2.5 | 0.523 | 0.01666 | -0.034 | 31.369
3 | 0.579 | 0.01709 | -0.035 | 33.902
3.5 | 0.635 | 0.01758 | -0.036 | 36.147
4 | 0.692 | 0.01804 | -0.037 | 38.366
4.5 | 0.748 | 0.01859 | -0.037 | 40.224
5 | 0.802 | 0.01922 | -0.038 | 41.74
5.5 | 0.856 | 0.01993 | -0.039 | 42.947
6 | 0.91 | 0.02059 | -0.04 | 44.204
6.5 | 0.962 | 0.02138 | -0.04 | 45.009
7 | 1.014 | 0.0222 | -0.041 | 45.646
7.5 | 1.079 | 0.02703 | -0.043 | 39.906
8 | 1.124 | 0.02834 | -0.044 | 39.673
8.5 | 1.168 | 0.02981 | -0.044 | 39.168
9 | 1.208 | 0.03123 | -0.045 | 38.695
9.5 | 1.061 | 0.06548 | -0.023 | 16.203
10 | 1.09 | 0.07006 | -0.021 | 15.562
10.5 | 1.117 | 0.07545 | -0.021 | 14.799
11 | 1.139 | 0.08031 | -0.021 | 14.181
11.5 | 1.157 | 0.08614 | -0.02 | 13.43
12 | 1.171 | 0.09197 | -0.021 | 12.737
12.5 | 1.182 | 0.09906 | -0.021 | 11.929
13 | 1.184 | 0.10507 | -0.02 | 11.268
13.5 | 1.181 | 0.11354 | -0.02 | 10.4
14 | 1.172 | 0.12087 | -0.02 | 9.7

## 12. Re 100k Mach 0.10 (2)
BIGFOIL.COM POLAR EXPORT
NACA65-416 a=0.0
NACA65-416 a=0.0 |  |  |  | Cl Max: | 1.1617 | at alpha= | 14 | deg
XFOIL ncrit=9 |  |  |  | L/D Max: | 39.4093 | at alpha= | 9.5 | deg
Re: | 100000 |  |  | Cd Min: | 0.22998 | at alpha= | -20 | deg
Mach: | 0.1 |  |  | Cl=0 at alpha= | -0.92727 | deg
|  |  |  | @ Cl=0.1, Cd= | 0.036865
|  |  |  | @ Cl=0.4, Cd= | 0.040572
|  |  |  | @ Cl=0.6, Cd= | 0.044354
alpha (deg) | Cl | Cd | Cm | Cl/Cd
-20 | -0.587 | 0.22998 | 0.0175 | -2.5524
-19.5 | -0.5706 | 0.22244 | 0.0133 | -2.5652
-19 | -0.5458 | 0.21439 | 0.0111 | -2.5458
-18.5 | -0.5283 | 0.20816 | 0.0071 | -2.538
-18 | -0.524 | 0.20476 | 0.0003 | -2.5591
-17.5 | -0.5101 | 0.19692 | -0.004 | -2.5904
-17 | -0.4802 | 0.1882 | -0.0052 | -2.5515
-16.5 | -0.4689 | 0.18244 | -0.01 | -2.5702
-16 | -0.4883 | 0.1806 | -0.0195 | -2.7038
-15.5 | -0.4368 | 0.16782 | -0.0169 | -2.6028
-15 | -0.4371 | 0.16238 | -0.0229 | -2.6918
-14.5 | -0.4248 | 0.15371 | -0.0265 | -2.7636
-14 | -0.4057 | 0.14696 | -0.0288 | -2.7606
-13.5 | -0.4052 | 0.13889 | -0.034 | -2.9174
-13 | -0.3875 | 0.13202 | -0.0363 | -2.9352
-12.5 | -0.3785 | 0.12421 | -0.0396 | -3.0473
-12 | -0.4138 | 0.1169 | -0.0501 | -3.5398
-11.5 | -0.3716 | 0.10961 | -0.0476 | -3.3902
-11 | -0.3673 | 0.10314 | -0.0493 | -3.5612
-10.5 | -0.4329 | 0.10213 | -0.0436 | -4.2387
-10 | -0.4624 | 0.08868 | -0.0622 | -5.2143
-9.5 | -0.3842 | 0.08351 | -0.0602 | -4.6006
-9 | -0.3834 | 0.07349 | -0.0714 | -5.217
-8.5 | -0.3292 | 0.06899 | -0.072 | -4.7717
-7 | -0.4577 | 0.04021 | -0.065 | -11.3827
-6.5 | -0.42 | 0.03688 | -0.0627 | -11.3883
-6 | -0.3657 | 0.03382 | -0.0624 | -10.8131
-5.5 | -0.328 | 0.03219 | -0.0596 | -10.1895
-5 | -0.257 | 0.0301 | -0.0619 | -8.5382
-4.5 | -0.2302 | 0.02938 | -0.0577 | -7.8353
-4 | -0.1876 | 0.0285 | -0.0555 | -6.5825
-3.5 | -0.1788 | 0.02842 | -0.0485 | -6.2913
-3 | -0.1808 | 0.02801 | -0.04 | -6.4548
-2.5 | -0.1901 | 0.02831 | -0.0237 | -6.7149
-2 | -0.1915 | 0.03044 | -0.0115 | -6.2911
-1.5 | 0.0213 | 0.03546 | -0.0289 | 0.60068
-1 | -0.0044 | 0.0358 | -0.0174 | -0.12291
0 | 0.0561 | 0.03676 | -0.0141 | 1.5261
0.5 | 0.1399 | 0.03696 | -0.0202 | 3.7852
1.5 | 0.2141 | 0.03896 | -0.021 | 5.4954
2 | 0.3257 | 0.03915 | -0.0314 | 8.3193
2.5 | 0.3818 | 0.04027 | -0.0353 | 9.481
3 | 0.4481 | 0.04137 | -0.0407 | 10.8315
4 | 0.4991 | 0.04285 | -0.0366 | 11.6476
4.5 | 0.4744 | 0.04305 | -0.0255 | 11.0197
5.5 | 0.532 | 0.04408 | -0.0186 | 12.069
6 | 0.582 | 0.04438 | -0.0178 | 13.114
6.5 | 0.6365 | 0.0443 | -0.0171 | 14.3679
7 | 0.6958 | 0.04359 | -0.0164 | 15.9624
8.5 | 0.9606 | 0.03091 | -0.0154 | 31.0773
9 | 1.0166 | 0.02724 | -0.0116 | 37.3201
9.5 | 1.0475 | 0.02658 | -0.0071 | 39.4093
10 | 1.0547 | 0.02816 | -0.0016 | 37.4538
10.5 | 1.0377 | 0.03215 | 0.0042 | 32.2768
11 | 1.006 | 0.03816 | 0.0092 | 26.3627
11.5 | 0.9892 | 0.04391 | 0.0128 | 22.5279
12 | 1.0039 | 0.04751 | 0.0155 | 21.1303
12.5 | 1.0384 | 0.05008 | 0.0174 | 20.7348
13 | 1.0931 | 0.05258 | 0.0188 | 20.7893
13.5 | 1.1501 | 0.05645 | 0.0193 | 20.3738
14 | 1.1617 | 0.06217 | 0.0208 | 18.6859
14.5 | 1.1584 | 0.06864 | 0.022 | 16.8765
15 | 1.1525 | 0.07564 | 0.0223 | 15.2366
15.5 | 1.1181 | 0.08525 | 0.0215 | 13.1155
16 | 1.0433 | 0.10024 | 0.0164 | 10.408
16.5 | 0.9557 | 0.12194 | 0.0047 | 7.8375
17 | 0.8939 | 0.14501 | -0.0084 | 6.1644
18 | 0.7833 | 0.20744 | -0.0445 | 3.776
19 | 0.8073 | 0.22203 | -0.0528 | 3.636

## 13. Re 100k Mach 0.25 (1)
BIGFOIL.COM POLAR EXPORT
NACA65-416 a=0.0
NACA65-416 a=0.0 |  |  |  | Cl Max: | 1.188 | at alpha= | 8.5 | deg
JavaFoil+Calcfoil stall+Eppler ext transition |  |  |  | L/D Max: | 45.023 | at alpha= | 7 | deg
Re: | 100000 |  |  | Cd Min: | 0.01423 | at alpha= | -0.5 | deg
Mach: | 0.25 |  |  | Cl=0 at alpha= | -2 | deg
|  |  |  | @ Cl=0.1, Cd= | 0.014921
|  |  |  | @ Cl=0.4, Cd= | 0.016154
|  |  |  | @ Cl=0.6, Cd= | 0.017657
alpha (deg) | Cl | Cd | Cm | Cl/Cd
-16 | -0.376 | 0.23198 | -0.002 | -1.622
-15.5 | -0.428 | 0.2436 | -0.002 | -1.758
-15 | -0.477 | 0.21181 | -0.002 | -2.25
-14.5 | -0.52 | 0.19103 | -0.003 | -2.724
-14 | -0.559 | 0.16674 | -0.003 | -3.355
-13.5 | -0.593 | 0.15047 | -0.003 | -3.942
-13 | -0.621 | 0.13606 | -0.003 | -4.566
-12.5 | -0.643 | 0.12702 | -0.003 | -5.063
-12 | -0.659 | 0.11352 | -0.004 | -5.803
-11.5 | -0.668 | 0.10232 | -0.004 | -6.526
-11 | -0.672 | 0.09735 | -0.006 | -6.902
-10.5 | -0.668 | 0.08785 | -0.006 | -7.601
-10 | -0.657 | 0.08135 | -0.007 | -8.078
-9.5 | -0.64 | 0.07585 | -0.007 | -8.441
-9 | -0.618 | 0.07012 | -0.008 | -8.813
-8.5 | -0.589 | 0.06708 | -0.007 | -8.782
-8 | -0.557 | 0.06278 | -0.008 | -8.872
-7.5 | -0.521 | 0.05785 | -0.008 | -9.007
-7 | -0.48 | 0.05448 | -0.009 | -8.815
-6.5 | -0.437 | 0.05099 | -0.009 | -8.568
-6 | -0.392 | 0.04823 | -0.009 | -8.124
-5.5 | -0.346 | 0.04544 | -0.01 | -7.61
-5 | -0.298 | 0.0428 | -0.011 | -6.974
-4.5 | -0.25 | 0.04071 | -0.011 | -6.148
-4 | -0.201 | 0.03884 | -0.012 | -5.184
-3.5 | -0.152 | 0.03738 | -0.012 | -4.059
-3 | -0.102 | 0.03601 | -0.013 | -2.822
-2.5 | -0.063 | 0.0162 | -0.027 | -3.897
-2 | 0 | 0.01539 | -0.028 | -0.03
-1.5 | 0.063 | 0.01597 | -0.029 | 3.929
-1 | 0.124 | 0.01424 | -0.029 | 8.735
-0.5 | 0.187 | 0.01423 | -0.03 | 13.165
0 | 0.242 | 0.0155 | -0.031 | 15.59
0.5 | 0.301 | 0.01576 | -0.032 | 19.124
1 | 0.361 | 0.01563 | -0.033 | 23.102
1.5 | 0.419 | 0.01641 | -0.034 | 25.535
2 | 0.478 | 0.01672 | -0.034 | 28.568
2.5 | 0.536 | 0.01713 | -0.035 | 31.275
3 | 0.594 | 0.0176 | -0.036 | 33.731
3.5 | 0.651 | 0.01814 | -0.037 | 35.895
4 | 0.709 | 0.01862 | -0.037 | 38.079
4.5 | 0.766 | 0.01922 | -0.038 | 39.872
5 | 0.822 | 0.01987 | -0.039 | 41.367
5.5 | 0.877 | 0.02063 | -0.04 | 42.511
6 | 0.932 | 0.02133 | -0.041 | 43.691
6.5 | 0.985 | 0.02218 | -0.042 | 44.404
7 | 1.037 | 0.02304 | -0.042 | 45.023
7.5 | 1.101 | 0.02841 | -0.044 | 38.762
8 | 1.146 | 0.02984 | -0.045 | 38.412
8.5 | 1.188 | 0.03149 | -0.046 | 37.722
9 | 1.044 | 0.06239 | -0.023 | 16.74
9.5 | 1.074 | 0.06676 | -0.021 | 16.088
10 | 1.102 | 0.07239 | -0.021 | 15.216
10.5 | 1.122 | 0.07871 | -0.021 | 14.251
11 | 1.136 | 0.0849 | -0.02 | 13.381
11.5 | 1.144 | 0.08995 | -0.02 | 12.723
12 | 1.146 | 0.09917 | -0.02 | 11.56
12.5 | 1.142 | 0.10599 | -0.02 | 10.774
13 | 1.126 | 0.11483 | -0.02 | 9.802
13.5 | 1.099 | 0.12617 | -0.02 | 8.711

## 14. Re 100k Mach 0.25 (2)
BIGFOIL.COM POLAR EXPORT
NACA65-416 a=0.0
NACA65-416 a=0.0 |  |  |  | Cl Max: | 1.1204 | at alpha= | 13.5 | deg
XFOIL ncrit=9 |  |  |  | L/D Max: | 34.5152 | at alpha= | 9.5 | deg
Re: | 100000 |  |  | Cd Min: | 0.23713 | at alpha= | -20 | deg
Mach: | 0.25 |  |  | Cl=0 at alpha= | -0.55142 | deg
|  |  |  | @ Cl=0.1, Cd= | 0.038501
|  |  |  | @ Cl=0.4, Cd= | 0.042882
|  |  |  | @ Cl=0.6, Cd= | 0.046311
alpha (deg) | Cl | Cd | Cm | Cl/Cd
-20 | -0.6006 | 0.23713 | 0.0171 | -2.5328
-19.5 | -0.5699 | 0.22459 | 0.0155 | -2.5375
-19 | -0.549 | 0.2178 | 0.0119 | -2.5207
-18.5 | -0.5321 | 0.21168 | 0.0071 | -2.5137
-18 | -0.5355 | 0.21111 | -0.0009 | -2.5366
-17.5 | -0.5 | 0.19805 | -0.002 | -2.5246
-17 | -0.4786 | 0.19106 | -0.0052 | -2.505
-16.5 | -0.4767 | 0.18737 | -0.012 | -2.5442
-16 | -0.4528 | 0.17761 | -0.0147 | -2.5494
-15.5 | -0.4309 | 0.17042 | -0.0174 | -2.5285
-15 | -0.4441 | 0.16699 | -0.0258 | -2.6594
-14.5 | -0.4055 | 0.15603 | -0.0257 | -2.5989
-14 | -0.4092 | 0.1507 | -0.0321 | -2.7153
-13.5 | -0.3823 | 0.1416 | -0.0334 | -2.6999
-13 | -0.3916 | 0.13556 | -0.0405 | -2.8888
-12.5 | -0.3599 | 0.12716 | -0.0407 | -2.8303
-12 | -0.363 | 0.11932 | -0.0462 | -3.0422
-11.5 | -0.384 | 0.11315 | -0.0534 | -3.3937
-11 | -0.3622 | 0.10826 | -0.0483 | -3.3456
-10.5 | -0.3903 | 0.10451 | -0.0464 | -3.7346
-10 | -0.3594 | 0.09564 | -0.0545 | -3.7578
-9.5 | -0.3391 | 0.08668 | -0.0633 | -3.9121
-9 | -0.3068 | 0.07915 | -0.0696 | -3.8762
-8.5 | -0.2854 | 0.07252 | -0.0743 | -3.9355
-7.5 | -0.4629 | 0.04639 | -0.0776 | -9.9784
-7 | -0.4504 | 0.0422 | -0.0711 | -10.673
-6.5 | -0.4275 | 0.039 | -0.0663 | -10.9615
-6 | -0.3887 | 0.03616 | -0.0635 | -10.7494
-5.5 | -0.3358 | 0.03359 | -0.0626 | -9.997
-5 | -0.2974 | 0.03233 | -0.0595 | -9.1989
-4.5 | -0.23 | 0.03031 | -0.0611 | -7.5883
-4 | -0.2127 | 0.03017 | -0.0549 | -7.05
-3 | -0.1793 | 0.02952 | -0.0425 | -6.0738
-2.5 | -0.2026 | 0.0277 | -0.0293 | -7.3141
-2 | -0.1946 | 0.03051 | -0.0149 | -6.3782
-1.5 | -0.1778 | 0.03271 | -0.0046 | -5.4356
-1 | -0.041 | 0.03678 | -0.0119 | -1.1147
0 | 0.0504 | 0.03759 | -0.013 | 1.3408
0.5 | 0.074 | 0.03833 | -0.0106 | 1.9306
1 | 0.1546 | 0.03886 | -0.0163 | 3.9784
1.5 | 0.2131 | 0.0398 | -0.0199 | 5.3543
2 | 0.2678 | 0.04094 | -0.0232 | 6.5413
2.5 | 0.3381 | 0.04204 | -0.0287 | 8.0423
3 | 0.4138 | 0.04307 | -0.035 | 9.6076
3.5 | 0.4991 | 0.04394 | -0.0426 | 11.3587
4 | 0.4814 | 0.04453 | -0.0332 | 10.8107
4.5 | 0.4545 | 0.0447 | -0.0219 | 10.1678
5 | 0.4697 | 0.04525 | -0.0166 | 10.3801
5.5 | 0.5132 | 0.04591 | -0.0152 | 11.1784
6 | 0.5647 | 0.04633 | -0.0144 | 12.1886
6.5 | 0.6215 | 0.0463 | -0.0138 | 13.4233
7 | 0.665 | 0.04678 | -0.012 | 14.2155
8.5 | 0.8757 | 0.03915 | -0.007 | 22.3678
9 | 0.9968 | 0.02988 | -0.0048 | 33.3601
9.5 | 1.0251 | 0.0297 | -0.0001 | 34.5152
10 | 1.0272 | 0.03211 | 0.0052 | 31.99
10.5 | 1.0037 | 0.03717 | 0.0103 | 27.003
11 | 0.9764 | 0.04355 | 0.0142 | 22.4202
11.5 | 0.9754 | 0.04845 | 0.0171 | 20.1321
12 | 1.0026 | 0.05142 | 0.0197 | 19.4982
12.5 | 1.0558 | 0.0538 | 0.0219 | 19.6245
13 | 1.0864 | 0.05819 | 0.0235 | 18.6699
13.5 | 1.1204 | 0.06365 | 0.0245 | 17.6025
14 | 1.1056 | 0.07131 | 0.0252 | 15.5041
14.5 | 1.0761 | 0.08064 | 0.0243 | 13.3445
15 | 1.0353 | 0.09203 | 0.0211 | 11.2496
15.5 | 0.9852 | 0.10623 | 0.0148 | 9.2742
16 | 0.9344 | 0.12328 | 0.0055 | 7.5795
16.5 | 0.8157 | 0.16521 | -0.0201 | 4.9374
17.5 | 0.8177 | 0.20668 | -0.0365 | 3.9564
18 | 0.7893 | 0.2122 | -0.0472 | 3.7196
18.5 | 0.8339 | 0.22231 | -0.0461 | 3.7511

## 15. Re 100k Mach 0.50 (1)
BIGFOIL.COM POLAR EXPORT
NACA65-416 a=0.0
NACA65-416 a=0.0 |  |  |  | Cl Max: | 1.207 | at alpha= | 20 | deg
JavaFoil+Calcfoil stall+Eppler ext transition |  |  |  | L/D Max: | 41.276 | at alpha= | 6 | deg
Re: | 100000 |  |  | Cd Min: | 0.01536 | at alpha= | -0.5 | deg
Mach: | 0.5 |  |  | Cl=0 at alpha= | -1.9929 | deg
|  |  |  | @ Cl=0.1, Cd= | 0.016785
|  |  |  | @ Cl=0.4, Cd= | 0.01769
|  |  |  | @ Cl=0.6, Cd= | 0.01922
alpha (deg) | Cl | Cd | Cm | Cl/Cd
-20 | -1.003 | 0.36215 | -0.001 | -2.77
-19.5 | -0.976 | 0.34231 | -0.001 | -2.852
-19 | -0.947 | 0.33268 | -0.001 | -2.846
-18.5 | -0.919 | 0.32592 | -0.002 | -2.821
-18 | -0.892 | 0.32109 | -0.002 | -2.779
-17.5 | -0.865 | 0.30336 | -0.002 | -2.851
-17 | -0.838 | 0.30843 | -0.003 | -2.716
-16.5 | -0.811 | 0.30441 | -0.003 | -2.663
-16 | -0.781 | 0.2735 | -0.003 | -2.856
-15.5 | -0.754 | 0.27122 | -0.004 | -2.779
-15 | -0.726 | 0.25128 | -0.004 | -2.89
-14.5 | -0.699 | 0.24483 | -0.005 | -2.854
-14 | -0.671 | 0.24216 | -0.005 | -2.772
-13.5 | -0.644 | 0.34807 | -0.005 | -1.85
-13 | -0.615 | 0.22754 | -0.005 | -2.701
-12.5 | -0.587 | 0.23232 | -0.006 | -2.526
-12 | -0.559 | 0.22618 | -0.006 | -2.473
-11.5 | -0.532 | 0.19463 | -0.007 | -2.732
-11 | -0.504 | 0.19381 | -0.007 | -2.6
-10.5 | -0.476 | 0.18835 | -0.007 | -2.528
-10 | -0.448 | 0.18981 | -0.007 | -2.359
-9.5 | -0.42 | 0.17656 | -0.007 | -2.377
-9 | -0.392 | 0.1694 | -0.008 | -2.312
-8.5 | -0.364 | 0.17183 | -0.008 | -2.118
-8 | -0.335 | 0.11673 | -0.006 | -2.872
-7.5 | -0.477 | 0.07421 | -0.006 | -6.434
-7 | -0.482 | 0.06848 | -0.009 | -7.036
-6.5 | -0.455 | 0.05965 | -0.01 | -7.634
-6 | -0.418 | 0.05384 | -0.01 | -7.765
-5.5 | -0.374 | 0.0493 | -0.011 | -7.594
-5 | -0.326 | 0.04553 | -0.011 | -7.171
-4.5 | -0.276 | 0.04288 | -0.012 | -6.43
-4 | -0.223 | 0.04052 | -0.012 | -5.498
-3.5 | -0.168 | 0.0385 | -0.013 | -4.376
-3 | -0.113 | 0.03713 | -0.014 | -3.046
-2.5 | -0.057 | 0.03576 | -0.014 | -1.594
-2 | -0.001 | 0.01707 | -0.031 | -0.03
-1.5 | 0.069 | 0.01685 | -0.032 | 4.117
-1 | 0.14 | 0.0167 | -0.032 | 8.389
-0.5 | 0.207 | 0.01536 | -0.033 | 13.485
0 | 0.267 | 0.01703 | -0.034 | 15.709
0.5 | 0.334 | 0.01735 | -0.035 | 19.229
1 | 0.4 | 0.01769 | -0.036 | 22.601
1.5 | 0.463 | 0.01812 | -0.037 | 25.56
2 | 0.528 | 0.01862 | -0.038 | 28.372
2.5 | 0.592 | 0.0192 | -0.038 | 30.85
3 | 0.657 | 0.01936 | -0.039 | 33.948
3.5 | 0.721 | 0.02037 | -0.04 | 35.412
4 | 0.785 | 0.02107 | -0.041 | 37.265
4.5 | 0.847 | 0.02194 | -0.042 | 38.626
5 | 0.909 | 0.02275 | -0.043 | 39.953
5.5 | 0.968 | 0.0238 | -0.044 | 40.691
6 | 1.027 | 0.02487 | -0.045 | 41.276
6.5 | 1.096 | 0.03107 | -0.047 | 35.292
7 | 1.142 | 0.03313 | -0.048 | 34.486
7.5 | 1.18 | 0.03542 | -0.049 | 33.319
8 | 1.032 | 0.06046 | -0.022 | 17.073
8.5 | 1.042 | 0.06803 | -0.022 | 15.311
9 | 1.022 | 0.0764 | -0.02 | 13.383
9.5 | 0.93 | 0.09063 | -0.019 | 10.257
10 | 0.662 | 0.15753 | -0.019 | 4.202
10.5 | 0.69 | 0.18913 | -0.022 | 3.646
11 | 0.717 | 0.19216 | -0.023 | 3.729
11.5 | 0.743 | 0.19461 | -0.023 | 3.82
12 | 0.771 | 0.22507 | -0.027 | 3.428
12.5 | 0.798 | 0.22823 | -0.027 | 3.497
13 | 0.825 | 0.2341 | -0.027 | 3.524
13.5 | 0.852 | 0.23481 | -0.029 | 3.628
14 | 0.88 | 0.24946 | -0.031 | 3.527
14.5 | 0.906 | 0.25899 | -0.032 | 3.5
15 | 0.935 | 0.27869 | -0.034 | 3.356
15.5 | 0.962 | 0.28151 | -0.035 | 3.416
16 | 0.988 | 0.27704 | -0.036 | 3.567
16.5 | 1.017 | 0.32649 | -0.038 | 3.115
17 | 1.043 | 0.33002 | -0.039 | 3.161
17.5 | 1.07 | 0.3235 | -0.039 | 3.307
18 | 1.098 | 0.33683 | -0.041 | 3.26
18.5 | 1.125 | 0.3452 | -0.042 | 3.26
19 | 1.151 | 0.36429 | -0.043 | 3.16
19.5 | 1.177 | 0.36172 | -0.044 | 3.254
20 | 1.207 | 0.38065 | -0.046 | 3.171

## 16. Re 100k Mach 0.50 (2)
BIGFOIL.COM POLAR EXPORT
NACA65-416 a=0.0
NACA65-416 a=0.0 |  |  |  | Cl Max: | 0.9474 | at alpha= | 12 | deg
XFOIL ncrit=9 |  |  |  | L/D Max: | 20.9572 | at alpha= | 9.5 | deg
Re: | 100000 |  |  | Cd Min: | 0.25029 | at alpha= | -20 | deg
Mach: | 0.5 |  |  | Cl=0 at alpha= | 0.3517 | deg
|  |  |  | @ Cl=0.1, Cd= | 0.044061
|  |  |  | @ Cl=0.4, Cd= | 0.049489
|  |  |  | @ Cl=0.6, Cd= | 0.055545
alpha (deg) | Cl | Cd | Cm | Cl/Cd
-20 | -0.6203 | 0.25029 | 0.0252 | -2.4783
-19.5 | -0.5973 | 0.24289 | 0.0196 | -2.4591
-19 | -0.5845 | 0.24011 | 0.0118 | -2.4343
-18.5 | -0.5566 | 0.22874 | 0.0076 | -2.4333
-18 | -0.5279 | 0.21932 | 0.0039 | -2.407
-17.5 | -0.5053 | 0.21197 | -0.0014 | -2.3838
-17 | -0.5074 | 0.21237 | -0.0105 | -2.3892
-16.5 | -0.4608 | 0.19636 | -0.0115 | -2.3467
-16 | -0.4398 | 0.18925 | -0.0168 | -2.3239
-15.5 | -0.4511 | 0.18928 | -0.0263 | -2.3832
-15 | -0.3957 | 0.17327 | -0.0263 | -2.2837
-14.5 | -0.3997 | 0.17031 | -0.0346 | -2.3469
-14 | -0.3557 | 0.15808 | -0.0362 | -2.2501
-13.5 | -0.369 | 0.1551 | -0.0452 | -2.3791
-13 | -0.3208 | 0.14352 | -0.046 | -2.2352
-12.5 | -0.3104 | 0.13654 | -0.0505 | -2.2733
-12 | -0.3307 | 0.13431 | -0.0511 | -2.4622
-11.5 | -0.3121 | 0.12785 | -0.051 | -2.4411
-11 | -0.2821 | 0.11865 | -0.0606 | -2.3776
-10.5 | -0.2786 | 0.11058 | -0.073 | -2.5194
-10 | -0.2216 | 0.10112 | -0.0772 | -2.1915
-9.5 | -0.2164 | 0.09384 | -0.0849 | -2.3061
-9 | -0.1724 | 0.08653 | -0.0877 | -1.9924
-8.5 | -0.3026 | 0.06268 | -0.1151 | -4.8277
-8 | -0.3146 | 0.05647 | -0.1139 | -5.5711
-7.5 | -0.3666 | 0.05279 | -0.1055 | -6.9445
-7 | -0.3922 | 0.05017 | -0.0965 | -7.8174
-6.5 | -0.4061 | 0.04744 | -0.0875 | -8.5603
-6 | -0.4142 | 0.04509 | -0.0783 | -9.1861
-5.5 | -0.3889 | 0.04168 | -0.073 | -9.3306
-5 | -0.3706 | 0.03962 | -0.0661 | -9.3539
-4.5 | -0.3489 | 0.03819 | -0.0592 | -9.1359
-4 | -0.2865 | 0.03603 | -0.0583 | -7.9517
-3.5 | -0.2693 | 0.03561 | -0.0507 | -7.5625
-3 | -0.2126 | 0.03467 | -0.0485 | -6.1321
-2.5 | -0.2199 | 0.03499 | -0.0378 | -6.2847
-2 | -0.1831 | 0.03376 | -0.0337 | -5.4236
-1.5 | -0.2163 | 0.03307 | -0.0173 | -6.5407
-1 | -0.1758 | 0.0367 | -0.0031 | -4.7902
-0.5 | -0.0545 | 0.04191 | -0.0057 | -1.3004
0 | -0.0351 | 0.0421 | -0.001 | -0.83373
0.5 | 0.0148 | 0.04227 | -0.0004 | 0.35013
1 | 0.038 | 0.04291 | 0.0027 | 0.88557
1.5 | 0.101 | 0.04408 | -0.0008 | 2.2913
2 | 0.1676 | 0.04529 | -0.0049 | 3.7006
2.5 | 0.2378 | 0.04666 | -0.0097 | 5.0964
3 | 0.3145 | 0.04809 | -0.0155 | 6.5398
3.5 | 0.3978 | 0.04946 | -0.0221 | 8.0429
4 | 0.4882 | 0.05065 | -0.0292 | 9.6387
4.5 | 0.4877 | 0.05069 | -0.0209 | 9.6212
5 | 0.4393 | 0.05135 | -0.0079 | 8.555
5.5 | 0.4685 | 0.0523 | -0.0045 | 8.9579
6 | 0.5229 | 0.0531 | -0.0036 | 9.8475
6.5 | 0.5512 | 0.05521 | -0.0015 | 9.9837
7 | 0.6109 | 0.05562 | -0.0003 | 10.9835
7.5 | 0.6432 | 0.05767 | 0.0016 | 11.1531
8 | 0.7196 | 0.05623 | 0.0037 | 12.7974
8.5 | 0.763 | 0.05679 | 0.0066 | 13.4355
9 | 0.8487 | 0.05221 | 0.0115 | 16.2555
9.5 | 0.9458 | 0.04513 | 0.0188 | 20.9572
10 | 0.9464 | 0.04895 | 0.0229 | 19.334
10.5 | 0.9312 | 0.05544 | 0.0252 | 16.7965
11 | 0.9324 | 0.06123 | 0.0272 | 15.2278
11.5 | 0.9456 | 0.06683 | 0.029 | 14.1493
12 | 0.9474 | 0.07423 | 0.0291 | 12.763
12.5 | 0.9452 | 0.08244 | 0.0282 | 11.4653
13 | 0.9059 | 0.09596 | 0.022 | 9.4404
13.5 | 0.8562 | 0.11277 | 0.0122 | 7.5924
14 | 0.8085 | 0.13231 | 0 | 6.1106
14.5 | 0.783 | 0.15021 | -0.0106 | 5.2127
15 | 0.7767 | 0.16427 | -0.0187 | 4.7282
15.5 | 0.7797 | 0.1767 | -0.0256 | 4.4126
16 | 0.7902 | 0.18796 | -0.0315 | 4.2041
16.5 | 0.8061 | 0.19839 | -0.0365 | 4.0632
17 | 0.7983 | 0.2163 | -0.0488 | 3.6907

## 17. Re 250k Mach 0.00 (1)
BIGFOIL.COM POLAR EXPORT
NACA65-416 a=0.0
NACA65-416 a=0.0 |  |  |  | Cl Max: | 1.358 | at alpha= | 11.5 | deg
JavaFoil+Calcfoil stall+Eppler ext transition |  |  |  | L/D Max: | 72.924 | at alpha= | 7 | deg
Re: | 250000 |  |  | Cd Min: | 0.00969 | at alpha= | -0.5 | deg
Mach: | 0 |  |  | Cl=0 at alpha= | -2 | deg
|  |  |  | @ Cl=0.1, Cd= | 0.01058
|  |  |  | @ Cl=0.4, Cd= | 0.010221
|  |  |  | @ Cl=0.6, Cd= | 0.010916
alpha (deg) | Cl | Cd | Cm | Cl/Cd
-18.5 | -0.642 | 0.19845 | -0.001 | -3.233
-18 | -0.659 | 0.19095 | -0.001 | -3.454
-17.5 | -0.675 | 0.17664 | -0.001 | -3.82
-17 | -0.691 | 0.16487 | -0.001 | -4.191
-16.5 | -0.706 | 0.15582 | -0.002 | -4.531
-16 | -0.722 | 0.15196 | -0.003 | -4.749
-15.5 | -0.733 | 0.14426 | -0.003 | -5.084
-15 | -0.743 | 0.13526 | -0.003 | -5.495
-14.5 | -0.751 | 0.12961 | -0.004 | -5.795
-14 | -0.757 | 0.11576 | -0.004 | -6.535
-13.5 | -0.759 | 0.10951 | -0.004 | -6.928
-13 | -0.757 | 0.10304 | -0.005 | -7.35
-12.5 | -0.753 | 0.09704 | -0.005 | -7.76
-12 | -0.745 | 0.08933 | -0.006 | -8.343
-11.5 | -0.734 | 0.08398 | -0.006 | -8.737
-11 | -0.718 | 0.07826 | -0.006 | -9.179
-10.5 | -0.699 | 0.07377 | -0.007 | -9.479
-10 | -0.676 | 0.06869 | -0.007 | -9.848
-9.5 | -0.65 | 0.06485 | -0.008 | -10.025
-9 | -0.618 | 0.06191 | -0.007 | -9.989
-8.5 | -0.586 | 0.05805 | -0.007 | -10.087
-8 | -0.55 | 0.05431 | -0.008 | -10.127
-7.5 | -0.512 | 0.05144 | -0.008 | -9.948
-7 | -0.47 | 0.04812 | -0.009 | -9.774
-6.5 | -0.427 | 0.04524 | -0.009 | -9.435
-6 | -0.382 | 0.04281 | -0.01 | -8.931
-5.5 | -0.337 | 0.04065 | -0.01 | -8.285
-5 | -0.29 | 0.03849 | -0.011 | -7.545
-4.5 | -0.243 | 0.03658 | -0.012 | -6.651
-4 | -0.196 | 0.03516 | -0.012 | -5.56
-3.5 | -0.183 | 0.01301 | -0.026 | -14.043
-3 | -0.122 | 0.01281 | -0.027 | -9.542
-2.5 | -0.061 | 0.01258 | -0.027 | -4.887
-2 | 0 | 0.01227 | -0.028 | -0.037
-1.5 | 0.061 | 0.01214 | -0.029 | 5.007
-1 | 0.122 | 0.0097 | -0.03 | 12.605
-0.5 | 0.184 | 0.00969 | -0.031 | 18.947
0 | 0.241 | 0.00989 | -0.031 | 24.401
0.5 | 0.301 | 0.01 | -0.032 | 30.116
1 | 0.361 | 0.01012 | -0.033 | 35.646
1.5 | 0.419 | 0.01027 | -0.034 | 40.772
2 | 0.478 | 0.01044 | -0.035 | 45.742
2.5 | 0.536 | 0.01067 | -0.035 | 50.226
3 | 0.594 | 0.01089 | -0.036 | 54.534
3.5 | 0.651 | 0.01114 | -0.037 | 58.481
4 | 0.709 | 0.01144 | -0.038 | 61.985
4.5 | 0.766 | 0.01179 | -0.038 | 64.961
5 | 0.821 | 0.01217 | -0.039 | 67.516
5.5 | 0.876 | 0.01258 | -0.04 | 69.615
6 | 0.93 | 0.01306 | -0.041 | 71.223
6.5 | 0.983 | 0.01359 | -0.042 | 72.361
7 | 1.034 | 0.01418 | -0.042 | 72.924
7.5 | 1.081 | 0.02185 | -0.043 | 49.46
8 | 1.127 | 0.02293 | -0.044 | 49.146
8.5 | 1.171 | 0.02417 | -0.045 | 48.45
9 | 1.212 | 0.0254 | -0.045 | 47.728
9.5 | 1.251 | 0.02682 | -0.046 | 46.646
10 | 1.286 | 0.02842 | -0.047 | 45.263
10.5 | 1.316 | 0.03015 | -0.047 | 43.635
11 | 1.34 | 0.03183 | -0.048 | 42.094
11.5 | 1.358 | 0.03366 | -0.049 | 40.338
12 | 1.18 | 0.08194 | -0.027 | 14.403
12.5 | 1.187 | 0.08852 | -0.023 | 13.41
13 | 1.192 | 0.09341 | -0.023 | 12.761
13.5 | 1.192 | 0.09999 | -0.023 | 11.921
14 | 1.186 | 0.10609 | -0.023 | 11.18
14.5 | 1.177 | 0.11367 | -0.023 | 10.352
15 | 1.163 | 0.11936 | -0.023 | 9.743
15.5 | 1.146 | 0.12912 | -0.023 | 8.873
16 | 1.125 | 0.13696 | -0.023 | 8.213
16.5 | 1.101 | 0.14738 | -0.023 | 7.473

## 18. Re 250k Mach 0.00 (2)
BIGFOIL.COM POLAR EXPORT
NACA65-416 a=0.0
NACA65-416 a=0.0 |  |  |  | Cl Max: | 1.2019 | at alpha= | 17 | deg
XFOIL ncrit=9 |  |  |  | L/D Max: | 80.1948 | at alpha= | 7.5 | deg
Re: | 250000 |  |  | Cd Min: | 0.22688 | at alpha= | 20 | deg
Mach: | 0 |  |  | Cl=0 at alpha= | -1.9724 | deg
|  |  |  | @ Cl=0.1, Cd= | 0.013744
|  |  |  | @ Cl=0.4, Cd= | 0.014164
|  |  |  | @ Cl=0.6, Cd= | 0.014401
alpha (deg) | Cl | Cd | Cm | Cl/Cd
-20 | -0.5918 | 0.22497 | 0.0188 | -2.6306
-19.5 | -0.5674 | 0.2178 | 0.0168 | -2.6051
-19 | -0.5492 | 0.21175 | 0.0132 | -2.5936
-18.5 | -0.5324 | 0.20532 | 0.0092 | -2.593
-18 | -0.5227 | 0.19828 | 0.0031 | -2.6362
-17.5 | -0.5189 | 0.19079 | -0.0033 | -2.7197
-17 | -0.4876 | 0.18398 | -0.0036 | -2.6503
-16.5 | -0.4712 | 0.17748 | -0.0073 | -2.6549
-16 | -0.4701 | 0.16956 | -0.0144 | -2.7725
-15.5 | -0.4619 | 0.16023 | -0.0191 | -2.8827
-15 | -0.4361 | 0.15442 | -0.0201 | -2.8241
-14.5 | -0.4239 | 0.14714 | -0.024 | -2.8809
-13.5 | -0.4117 | 0.12977 | -0.0335 | -3.1725
-13 | -0.4034 | 0.12175 | -0.0381 | -3.3133
-12.5 | -0.4459 | 0.10247 | -0.0574 | -4.3515
-12 | -0.404 | 0.10126 | -0.0515 | -3.9897
-11.5 | -0.4091 | 0.08551 | -0.068 | -4.7842
-11 | -0.4646 | 0.07219 | -0.0767 | -6.4358
-10.5 | -0.5289 | 0.06603 | -0.074 | -8.01
-10 | -0.5856 | 0.06424 | -0.0651 | -9.1158
-9.5 | -0.5662 | 0.05397 | -0.0656 | -10.491
-9 | -0.5769 | 0.05501 | -0.058 | -10.4872
-8.5 | -0.5529 | 0.04484 | -0.0585 | -12.3305
-8 | -0.5387 | 0.04086 | -0.0546 | -13.184
-7.5 | -0.5056 | 0.03122 | -0.0494 | -16.1947
-7 | -0.4605 | 0.02677 | -0.0481 | -17.2021
-6.5 | -0.4083 | 0.02342 | -0.0473 | -17.4338
-6 | -0.353 | 0.02126 | -0.0473 | -16.604
-5.5 | -0.3001 | 0.01973 | -0.0469 | -15.2103
-5 | -0.2487 | 0.01846 | -0.0464 | -13.4724
-4.5 | -0.2028 | 0.01717 | -0.0449 | -11.8113
-4 | -0.16 | 0.01616 | -0.0432 | -9.901
-3.5 | -0.1154 | 0.01534 | -0.0417 | -7.5228
-3 | -0.0892 | 0.01288 | -0.038 | -6.9255
-2.5 | -0.0549 | 0.01241 | -0.0334 | -4.4239
-2 | -0.0028 | 0.01282 | -0.0319 | -0.21841
-1.5 | 0.048 | 0.01342 | -0.0303 | 3.5768
-1 | 0.1009 | 0.01375 | -0.0291 | 7.3382
-0.5 | 0.1565 | 0.01382 | -0.0295 | 11.3242
0 | 0.2109 | 0.01388 | -0.0299 | 15.1945
0.5 | 0.2675 | 0.01388 | -0.0302 | 19.2723
1 | 0.3203 | 0.01408 | -0.0304 | 22.7486
1.5 | 0.376 | 0.0141 | -0.0307 | 26.6667
2 | 0.4288 | 0.01424 | -0.0305 | 30.1124
2.5 | 0.4831 | 0.01425 | -0.0304 | 33.9018
3 | 0.5357 | 0.01439 | -0.0302 | 37.2272
3.5 | 0.5886 | 0.01438 | -0.0297 | 40.9318
4 | 0.6384 | 0.01447 | -0.0287 | 44.1189
4.5 | 0.6929 | 0.0143 | -0.0282 | 48.4545
5 | 0.7406 | 0.01431 | -0.0269 | 51.754
5.5 | 0.7931 | 0.0142 | -0.0262 | 55.8521
6 | 0.8536 | 0.014 | -0.0272 | 60.9714
6.5 | 0.9227 | 0.01372 | -0.0301 | 67.2522
7 | 0.9971 | 0.01322 | -0.0342 | 75.4236
7.5 | 1.0706 | 0.01335 | -0.0389 | 80.1948
8 | 1.0959 | 0.01392 | -0.0352 | 78.7284
8.5 | 1.0799 | 0.01495 | -0.0237 | 72.2341
9 | 1.0695 | 0.01702 | -0.015 | 62.8378
9.5 | 1.061 | 0.01999 | -0.0085 | 53.0765
10 | 1.0487 | 0.02388 | -0.003 | 43.9154
10.5 | 1.0313 | 0.0287 | 0.0019 | 35.9338
11 | 1.0276 | 0.033 | 0.0052 | 31.1394
11.5 | 1.0321 | 0.03693 | 0.0076 | 27.9475
12 | 1.0393 | 0.04088 | 0.0094 | 25.4232
12.5 | 1.0524 | 0.04448 | 0.0109 | 23.6601
13 | 1.0674 | 0.04802 | 0.012 | 22.2282
13.5 | 1.0865 | 0.05121 | 0.0136 | 21.2166
14 | 1.1095 | 0.05428 | 0.0145 | 20.4403
14.5 | 1.1341 | 0.05727 | 0.0153 | 19.8027
15 | 1.1604 | 0.06057 | 0.0163 | 19.158
15.5 | 1.177 | 0.0649 | 0.0168 | 18.1356
16 | 1.1894 | 0.06978 | 0.0168 | 17.045
16.5 | 1.1978 | 0.07512 | 0.0163 | 15.9452
17 | 1.2019 | 0.08208 | 0.0157 | 14.643
17.5 | 1.1772 | 0.09169 | 0.0129 | 12.8389
18 | 1.1475 | 0.10305 | 0.0085 | 11.1354
18.5 | 1.1086 | 0.11694 | 0.0017 | 9.4801
19 | 1.068 | 0.13262 | -0.0071 | 8.0531
19.5 | 1.0206 | 0.15145 | -0.0187 | 6.7389
20 | 0.845 | 0.22688 | -0.058 | 3.7244

## 19. Re 250k Mach 0.10 (1)
BIGFOIL.COM POLAR EXPORT
NACA65-416 a=0.0
NACA65-416 a=0.0 |  |  |  | Cl Max: | 1.34 | at alpha= | 11 | deg
JavaFoil+Calcfoil stall+Eppler ext transition |  |  |  | L/D Max: | 72.617 | at alpha= | 7 | deg
Re: | 250000 |  |  | Cd Min: | 0.0097 | at alpha= | -0.5 | deg
Mach: | 0.1 |  |  | Cl=0 at alpha= | -2 | deg
|  |  |  | @ Cl=0.1, Cd= | 0.010608
|  |  |  | @ Cl=0.4, Cd= | 0.010272
|  |  |  | @ Cl=0.6, Cd= | 0.010945
alpha (deg) | Cl | Cd | Cm | Cl/Cd
-18 | -0.613 | 0.19668 | -0.001 | -3.115
-17.5 | -0.633 | 0.18837 | -0.002 | -3.36
-17 | -0.652 | 0.17523 | -0.002 | -3.723
-16.5 | -0.669 | 0.15999 | -0.002 | -4.183
-16 | -0.686 | 0.15056 | -0.002 | -4.559
-15.5 | -0.702 | 0.14574 | -0.002 | -4.815
-15 | -0.717 | 0.14099 | -0.003 | -5.085
-14.5 | -0.728 | 0.13028 | -0.004 | -5.589
-14 | -0.737 | 0.11801 | -0.004 | -6.243
-13.5 | -0.742 | 0.11077 | -0.004 | -6.698
-13 | -0.744 | 0.10566 | -0.005 | -7.039
-12.5 | -0.742 | 0.09887 | -0.005 | -7.505
-12 | -0.736 | 0.09332 | -0.005 | -7.891
-11.5 | -0.727 | 0.08421 | -0.006 | -8.637
-11 | -0.714 | 0.07903 | -0.006 | -9.032
-10.5 | -0.696 | 0.07435 | -0.007 | -9.367
-10 | -0.675 | 0.06913 | -0.007 | -9.763
-9.5 | -0.65 | 0.06515 | -0.008 | -9.971
-9 | -0.619 | 0.06213 | -0.007 | -9.958
-8.5 | -0.586 | 0.05822 | -0.007 | -10.073
-8 | -0.551 | 0.05445 | -0.008 | -10.125
-7.5 | -0.514 | 0.05116 | -0.008 | -10.037
-7 | -0.472 | 0.04834 | -0.009 | -9.763
-6.5 | -0.429 | 0.04547 | -0.009 | -9.425
-6 | -0.384 | 0.0428 | -0.01 | -8.97
-5.5 | -0.338 | 0.04065 | -0.01 | -8.32
-5 | -0.292 | 0.0386 | -0.011 | -7.557
-4.5 | -0.244 | 0.03667 | -0.012 | -6.667
-4 | -0.243 | 0.01264 | -0.025 | -19.221
-3.5 | -0.184 | 0.01301 | -0.026 | -14.112
-3 | -0.123 | 0.01281 | -0.027 | -9.592
-2.5 | -0.062 | 0.01257 | -0.028 | -4.916
-2 | 0 | 0.01237 | -0.028 | -0.037
-1.5 | 0.061 | 0.01213 | -0.029 | 5.033
-1 | 0.123 | 0.00971 | -0.03 | 12.654
-0.5 | 0.185 | 0.0097 | -0.031 | 19.036
0 | 0.243 | 0.00991 | -0.031 | 24.487
0.5 | 0.303 | 0.01002 | -0.032 | 30.215
1 | 0.362 | 0.01015 | -0.033 | 35.708
1.5 | 0.421 | 0.01034 | -0.034 | 40.699
2 | 0.48 | 0.01051 | -0.035 | 45.622
2.5 | 0.538 | 0.01071 | -0.035 | 50.236
3 | 0.597 | 0.01093 | -0.036 | 54.564
3.5 | 0.654 | 0.01122 | -0.037 | 58.333
4 | 0.712 | 0.01149 | -0.038 | 61.973
4.5 | 0.769 | 0.01186 | -0.039 | 64.891
5 | 0.825 | 0.01223 | -0.039 | 67.439
5.5 | 0.88 | 0.01266 | -0.04 | 69.5
6 | 0.934 | 0.01315 | -0.041 | 71.051
6.5 | 0.987 | 0.01369 | -0.042 | 72.138
7 | 1.039 | 0.0143 | -0.043 | 72.617
7.5 | 1.085 | 0.02204 | -0.043 | 49.228
8 | 1.131 | 0.0232 | -0.044 | 48.749
8.5 | 1.175 | 0.0244 | -0.045 | 48.141
9 | 1.216 | 0.02567 | -0.046 | 47.366
9.5 | 1.254 | 0.02724 | -0.046 | 46.026
10 | 1.289 | 0.02877 | -0.047 | 44.799
10.5 | 1.317 | 0.03052 | -0.048 | 43.156
11 | 1.34 | 0.03225 | -0.048 | 41.559
11.5 | 1.16 | 0.07835 | -0.024 | 14.805
12 | 1.175 | 0.0831 | -0.024 | 14.135
12.5 | 1.184 | 0.0886 | -0.024 | 13.367
13 | 1.186 | 0.09503 | -0.023 | 12.477
13.5 | 1.182 | 0.10096 | -0.023 | 11.708
14 | 1.174 | 0.10778 | -0.022 | 10.888
14.5 | 1.161 | 0.11427 | -0.023 | 10.16
15 | 1.143 | 0.12199 | -0.023 | 9.374
15.5 | 1.122 | 0.13147 | -0.023 | 8.536
16 | 1.097 | 0.13862 | -0.023 | 7.914

## 20. Re 250k Mach 0.10 (2)
BIGFOIL.COM POLAR EXPORT
NACA65-416 a=0.0
NACA65-416 a=0.0 |  |  |  | Cl Max: | 1.184 | at alpha= | 17 | deg
XFOIL ncrit=9 |  |  |  | L/D Max: | 79.7181 | at alpha= | 7.5 | deg
Re: | 250000 |  |  | Cd Min: | 0.22806 | at alpha= | 20 | deg
Mach: | 0.1 |  |  | Cl=0 at alpha= | -1.9745 | deg
|  |  |  | @ Cl=0.1, Cd= | 0.013801
|  |  |  | @ Cl=0.4, Cd= | 0.014239
|  |  |  | @ Cl=0.6, Cd= | 0.014461
alpha (deg) | Cl | Cd | Cm | Cl/Cd
-20 | -0.5916 | 0.2255 | 0.0194 | -2.6235
-19.5 | -0.5681 | 0.21852 | 0.0171 | -2.5998
-19 | -0.5498 | 0.21241 | 0.0134 | -2.5884
-18.5 | -0.5328 | 0.20593 | 0.0093 | -2.5873
-18 | -0.5236 | 0.19894 | 0.003 | -2.6319
-17.5 | -0.5176 | 0.19141 | -0.003 | -2.7041
-17 | -0.4871 | 0.18459 | -0.0035 | -2.6388
-16.5 | -0.4705 | 0.17803 | -0.0073 | -2.6428
-16 | -0.4702 | 0.17015 | -0.0146 | -2.7634
-15.5 | -0.4595 | 0.16103 | -0.0189 | -2.8535
-15 | -0.4341 | 0.15506 | -0.02 | -2.7996
-14.5 | -0.422 | 0.14771 | -0.0241 | -2.8569
-14 | -0.44 | 0.13559 | -0.0355 | -3.2451
-13.5 | -0.408 | 0.13059 | -0.0335 | -3.1243
-13 | -0.4003 | 0.12237 | -0.0384 | -3.2712
-12.5 | -0.4322 | 0.10538 | -0.0528 | -4.1013
-12 | -0.3951 | 0.1025 | -0.0516 | -3.8546
-11.5 | -0.4083 | 0.08544 | -0.0697 | -4.7788
-9.5 | -0.5546 | 0.0549 | -0.0673 | -10.102
-9 | -0.5739 | 0.05573 | -0.0589 | -10.2979
-8.5 | -0.5496 | 0.04548 | -0.0596 | -12.0844
-8 | -0.5375 | 0.04141 | -0.0555 | -12.98
-7.5 | -0.5063 | 0.03186 | -0.0502 | -15.8914
-7 | -0.4621 | 0.02722 | -0.0488 | -16.9765
-6.5 | -0.4104 | 0.02374 | -0.0478 | -17.2873
-6 | -0.3546 | 0.02147 | -0.0479 | -16.5161
-5.5 | -0.3012 | 0.01989 | -0.0474 | -15.1433
-5 | -0.249 | 0.01858 | -0.047 | -13.4015
-4.5 | -0.2024 | 0.01732 | -0.0455 | -11.6859
-4 | -0.1598 | 0.01626 | -0.0438 | -9.8278
-3.5 | -0.1151 | 0.01542 | -0.0421 | -7.4643
-3 | -0.083 | 0.01348 | -0.0391 | -6.1573
-2.5 | -0.0551 | 0.01244 | -0.0338 | -4.4293
-2 | -0.0026 | 0.01287 | -0.0321 | -0.20202
-1.5 | 0.0484 | 0.01348 | -0.0305 | 3.5905
-1 | 0.1015 | 0.01381 | -0.0293 | 7.3497
-0.5 | 0.1569 | 0.01391 | -0.0296 | 11.2797
0 | 0.2121 | 0.01394 | -0.0301 | 15.2152
0.5 | 0.2691 | 0.01396 | -0.0304 | 19.2765
1 | 0.3217 | 0.01416 | -0.0305 | 22.7189
1.5 | 0.3781 | 0.01416 | -0.0308 | 26.702
2 | 0.4305 | 0.01435 | -0.0306 | 30
2.5 | 0.486 | 0.01431 | -0.0306 | 33.9623
3 | 0.5377 | 0.01451 | -0.0303 | 37.0572
3.5 | 0.5921 | 0.01444 | -0.0298 | 41.0042
4 | 0.6413 | 0.01457 | -0.0287 | 44.0151
4.5 | 0.6977 | 0.01437 | -0.0285 | 48.5525
5 | 0.745 | 0.01438 | -0.0269 | 51.8081
5.5 | 0.7969 | 0.01428 | -0.0261 | 55.8053
6 | 0.857 | 0.0141 | -0.0269 | 60.7801
6.5 | 0.927 | 0.01377 | -0.0298 | 67.3203
7 | 1.001 | 0.0133 | -0.0337 | 75.2632
7.5 | 1.0746 | 0.01348 | -0.0384 | 79.7181
8 | 1.0937 | 0.01405 | -0.0334 | 77.8434
8.5 | 1.0764 | 0.01519 | -0.0218 | 70.8624
9 | 1.0668 | 0.01741 | -0.0135 | 61.2751
9.5 | 1.0569 | 0.02058 | -0.0071 | 51.3557
10 | 1.0434 | 0.02466 | -0.0017 | 42.3114
10.5 | 1.0269 | 0.02952 | 0.003 | 34.7866
11 | 1.0246 | 0.03379 | 0.0061 | 30.3226
11.5 | 1.0292 | 0.0378 | 0.0084 | 27.2275
12 | 1.0352 | 0.04191 | 0.0102 | 24.7005
12.5 | 1.0498 | 0.04545 | 0.0117 | 23.0979
13 | 1.0649 | 0.04905 | 0.0128 | 21.7105
13.5 | 1.0853 | 0.0522 | 0.0143 | 20.7912
14 | 1.1086 | 0.05532 | 0.0153 | 20.0398
14.5 | 1.1338 | 0.05837 | 0.0162 | 19.4244
15 | 1.1571 | 0.06209 | 0.0171 | 18.6359
15.5 | 1.1711 | 0.06684 | 0.0175 | 17.5209
16 | 1.1797 | 0.07227 | 0.0173 | 16.3235
16.5 | 1.1839 | 0.07823 | 0.0165 | 15.1336
17 | 1.184 | 0.08581 | 0.0156 | 13.7979
17.5 | 1.1557 | 0.09622 | 0.012 | 12.011
18 | 1.1235 | 0.1084 | 0.0067 | 10.3644
18.5 | 1.0831 | 0.12314 | -0.0012 | 8.7957
19 | 1.0432 | 0.13938 | -0.0107 | 7.4846
19.5 | 0.8498 | 0.21584 | -0.0506 | 3.9372
20 | 0.8466 | 0.22806 | -0.0588 | 3.7122

## 21. Re 250k Mach 0.25 (1)
BIGFOIL.COM POLAR EXPORT
NACA65-416 a=0.0
NACA65-416 a=0.0 |  |  |  | Cl Max: | 1.318 | at alpha= | 10.5 | deg
JavaFoil+Calcfoil stall+Eppler ext transition |  |  |  | L/D Max: | 70.837 | at alpha= | 7 | deg
Re: | 250000 |  |  | Cd Min: | 0.00987 | at alpha= | -1 | deg
Mach: | 0.25 |  |  | Cl=0 at alpha= | -2 | deg
|  |  |  | @ Cl=0.1, Cd= | 0.010894
|  |  |  | @ Cl=0.4, Cd= | 0.010492
|  |  |  | @ Cl=0.6, Cd= | 0.011216
alpha (deg) | Cl | Cd | Cm | Cl/Cd
-16 | -0.377 | 0.19126 | -0.003 | -1.969
-15.5 | -0.429 | 0.17765 | -0.003 | -2.417
-15 | -0.478 | 0.15922 | -0.003 | -3.001
-14.5 | -0.522 | 0.1487 | -0.004 | -3.509
-14 | -0.561 | 0.13539 | -0.004 | -4.143
-13.5 | -0.593 | 0.12488 | -0.003 | -4.75
-13 | -0.621 | 0.11416 | -0.003 | -5.443
-12.5 | -0.643 | 0.1074 | -0.003 | -5.989
-12 | -0.661 | 0.09998 | -0.005 | -6.612
-11.5 | -0.67 | 0.09238 | -0.006 | -7.256
-11 | -0.673 | 0.08443 | -0.006 | -7.97
-10.5 | -0.669 | 0.07879 | -0.007 | -8.486
-10 | -0.658 | 0.07237 | -0.007 | -9.091
-9.5 | -0.641 | 0.06853 | -0.008 | -9.353
-9 | -0.619 | 0.06338 | -0.008 | -9.761
-8.5 | -0.589 | 0.05975 | -0.008 | -9.862
-8 | -0.557 | 0.05579 | -0.008 | -9.985
-7.5 | -0.521 | 0.05225 | -0.008 | -9.976
-7 | -0.48 | 0.04912 | -0.009 | -9.781
-6.5 | -0.437 | 0.04608 | -0.01 | -9.488
-6 | -0.392 | 0.04364 | -0.01 | -8.988
-5.5 | -0.346 | 0.04104 | -0.011 | -8.434
-5 | -0.299 | 0.03885 | -0.011 | -7.693
-4.5 | -0.251 | 0.03695 | -0.012 | -6.783
-4 | -0.202 | 0.03507 | -0.013 | -5.758
-3.5 | -0.188 | 0.01263 | -0.026 | -14.867
-3 | -0.126 | 0.01303 | -0.027 | -9.683
-2.5 | -0.063 | 0.01278 | -0.028 | -4.967
-2 | 0 | 0.01252 | -0.029 | -0.037
-1.5 | 0.063 | 0.01235 | -0.03 | 5.079
-1 | 0.126 | 0.00987 | -0.031 | 12.798
-0.5 | 0.19 | 0.00987 | -0.031 | 19.222
0 | 0.249 | 0.01014 | -0.032 | 24.524
0.5 | 0.31 | 0.01026 | -0.033 | 30.227
1 | 0.371 | 0.01041 | -0.034 | 35.669
1.5 | 0.431 | 0.01058 | -0.035 | 40.743
2 | 0.491 | 0.01076 | -0.036 | 45.661
2.5 | 0.552 | 0.01098 | -0.036 | 50.235
3 | 0.611 | 0.01127 | -0.037 | 54.215
3.5 | 0.67 | 0.01155 | -0.038 | 58.015
4 | 0.73 | 0.01186 | -0.039 | 61.497
4.5 | 0.788 | 0.01225 | -0.04 | 64.331
5 | 0.845 | 0.01269 | -0.04 | 66.568
5.5 | 0.901 | 0.01317 | -0.041 | 68.405
6 | 0.956 | 0.0137 | -0.042 | 69.797
6.5 | 1.01 | 0.01429 | -0.043 | 70.653
7 | 1.062 | 0.01499 | -0.044 | 70.837
7.5 | 1.108 | 0.02321 | -0.044 | 47.728
8 | 1.153 | 0.02448 | -0.045 | 47.1
8.5 | 1.195 | 0.02587 | -0.046 | 46.199
9 | 1.234 | 0.02727 | -0.047 | 45.231
9.5 | 1.268 | 0.02899 | -0.047 | 43.748
10 | 1.298 | 0.03096 | -0.048 | 41.915
10.5 | 1.318 | 0.03274 | -0.049 | 40.265
11 | 1.138 | 0.07591 | -0.023 | 14.991
11.5 | 1.146 | 0.08075 | -0.023 | 14.192
12 | 1.148 | 0.08824 | -0.022 | 13.005
12.5 | 1.143 | 0.09429 | -0.023 | 12.125
13 | 1.127 | 0.10133 | -0.022 | 11.118
13.5 | 1.1 | 0.10943 | -0.021 | 10.049
14 | 1.065 | 0.11583 | -0.021 | 9.192
14.5 | 1.022 | 0.1276 | -0.021 | 8.006
15 | 0.971 | 0.13864 | -0.021 | 7.001
15.5 | 0.913 | 0.14826 | -0.022 | 6.158

## 22. Re 250k Mach 0.25 (2)
BIGFOIL.COM POLAR EXPORT
NACA65-416 a=0.0
NACA65-416 a=0.0 |  |  |  | Cl Max: | 1.1244 | at alpha= | 15 | deg
XFOIL ncrit=9 |  |  |  | L/D Max: | 76.922 | at alpha= | 7.5 | deg
Re: | 250000 |  |  | Cd Min: | 0.23416 | at alpha= | 20 | deg
Mach: | 0.25 |  |  | Cl=0 at alpha= | -1.9685 | deg
|  |  |  | @ Cl=0.1, Cd= | 0.014214
|  |  |  | @ Cl=0.4, Cd= | 0.014752
|  |  |  | @ Cl=0.6, Cd= | 0.01509
alpha (deg) | Cl | Cd | Cm | Cl/Cd
-20 | -0.5937 | 0.22903 | 0.0218 | -2.5922
-19.5 | -0.5726 | 0.22248 | 0.0185 | -2.5737
-19 | -0.5537 | 0.21607 | 0.0144 | -2.5626
-18.5 | -0.5359 | 0.20928 | 0.0099 | -2.5607
-18 | -0.5286 | 0.20269 | 0.0028 | -2.6079
-17.5 | -0.5091 | 0.1944 | -0.0008 | -2.6188
-17 | -0.4851 | 0.18789 | -0.0031 | -2.5818
-16.5 | -0.4682 | 0.18098 | -0.0073 | -2.587
-16 | -0.4696 | 0.17342 | -0.0156 | -2.7079
-15.5 | -0.4463 | 0.16486 | -0.0176 | -2.7071
-15 | -0.4248 | 0.15828 | -0.0202 | -2.6839
-14.5 | -0.4141 | 0.15048 | -0.0253 | -2.7519
-14 | -0.4249 | 0.13938 | -0.0352 | -3.0485
-13.5 | -0.3903 | 0.13437 | -0.0339 | -2.9047
-13 | -0.3944 | 0.12422 | -0.0432 | -3.175
-12.5 | -0.3891 | 0.11398 | -0.0485 | -3.4138
-12 | -0.3561 | 0.10686 | -0.0544 | -3.3324
-11.5 | -0.3999 | 0.08956 | -0.0725 | -4.4652
-11 | -0.374 | 0.0862 | -0.0667 | -4.3387
-10.5 | -0.3941 | 0.07581 | -0.0727 | -5.1985
-10 | -0.4437 | 0.06555 | -0.0776 | -6.7689
-9.5 | -0.4959 | 0.05947 | -0.0749 | -8.3387
-8.5 | -0.5237 | 0.04903 | -0.0658 | -10.6812
-8 | -0.5265 | 0.04428 | -0.061 | -11.8902
-7.5 | -0.512 | 0.03547 | -0.0541 | -14.4347
-7 | -0.468 | 0.02958 | -0.0528 | -15.8215
-6.5 | -0.4192 | 0.02557 | -0.0513 | -16.3942
-6 | -0.3636 | 0.02273 | -0.0507 | -15.9965
-5.5 | -0.3067 | 0.02082 | -0.0504 | -14.731
-5 | -0.2513 | 0.01929 | -0.05 | -13.0275
-4.5 | -0.2002 | 0.01815 | -0.0488 | -11.0303
-4 | -0.158 | 0.01675 | -0.0466 | -9.4328
-3.5 | -0.1124 | 0.01596 | -0.0446 | -7.0426
-3 | -0.0683 | 0.01509 | -0.0428 | -4.5262
-2.5 | -0.0554 | 0.0126 | -0.0355 | -4.3968
-2 | -0.0034 | 0.01318 | -0.0337 | -0.25797
-1.5 | 0.0505 | 0.01371 | -0.0319 | 3.6834
-1 | 0.1045 | 0.01426 | -0.0302 | 7.3282
-0.5 | 0.1601 | 0.01436 | -0.0304 | 11.149
0 | 0.2187 | 0.01432 | -0.0309 | 15.2723
0.5 | 0.2732 | 0.01454 | -0.031 | 18.7895
1 | 0.3308 | 0.01457 | -0.0314 | 22.7042
1.5 | 0.386 | 0.01474 | -0.0312 | 26.1872
2 | 0.4418 | 0.01479 | -0.0312 | 29.8715
2.5 | 0.4975 | 0.0149 | -0.0311 | 33.3893
3 | 0.5515 | 0.01499 | -0.0305 | 36.7912
3.5 | 0.605 | 0.0151 | -0.0299 | 40.0662
4 | 0.6611 | 0.01498 | -0.0293 | 44.1322
4.5 | 0.7101 | 0.01507 | -0.0278 | 47.1201
5 | 0.7639 | 0.01493 | -0.0267 | 51.1654
5.5 | 0.8229 | 0.01461 | -0.0262 | 56.3244
6 | 0.8818 | 0.01442 | -0.0262 | 61.1512
6.5 | 0.9465 | 0.01422 | -0.0277 | 66.5612
7 | 1.0205 | 0.0138 | -0.0309 | 73.9493
7.5 | 1.0946 | 0.01423 | -0.0353 | 76.922
8 | 1.0757 | 0.01489 | -0.0232 | 72.2431
8.5 | 1.0617 | 0.01684 | -0.0135 | 63.0463
9 | 1.051 | 0.0199 | -0.0064 | 52.8141
9.5 | 1.0372 | 0.02389 | -0.0007 | 43.4157
10 | 1.0195 | 0.02878 | 0.0042 | 35.4239
10.5 | 1.0069 | 0.03381 | 0.008 | 29.7811
11 | 1.0081 | 0.03826 | 0.0105 | 26.3487
11.5 | 1.0142 | 0.04258 | 0.0124 | 23.8187
12 | 1.0204 | 0.04703 | 0.0141 | 21.6968
12.5 | 1.0376 | 0.0507 | 0.0154 | 20.4655
13 | 1.0558 | 0.0543 | 0.0169 | 19.4438
13.5 | 1.0788 | 0.05773 | 0.0183 | 18.687
14 | 1.1008 | 0.06153 | 0.0193 | 17.8905
14.5 | 1.1236 | 0.06553 | 0.0204 | 17.1463
15 | 1.1244 | 0.07214 | 0.0201 | 15.5864
15.5 | 1.1168 | 0.0801 | 0.0189 | 13.9426
16 | 1.0993 | 0.08976 | 0.0161 | 12.2471
16.5 | 1.0726 | 0.10138 | 0.0114 | 10.58
17 | 1.0374 | 0.11541 | 0.0043 | 8.9888
17.5 | 0.9901 | 0.1333 | -0.0064 | 7.4276
18 | 0.9263 | 0.15788 | -0.022 | 5.8671
18.5 | 0.8783 | 0.18326 | -0.0363 | 4.7926
19 | 0.8326 | 0.21805 | -0.0529 | 3.8184
19.5 | 0.8563 | 0.2231 | -0.0547 | 3.8382
20 | 0.8578 | 0.23416 | -0.0623 | 3.6633

## 23. Re 250k Mach 0.50 (1)
BIGFOIL.COM POLAR EXPORT
NACA65-416 a=0.0
NACA65-416 a=0.0 |  |  |  | Cl Max: | 1.213 | at alpha= | 8 | deg
JavaFoil+Calcfoil stall+Eppler ext transition |  |  |  | L/D Max: | 63.961 | at alpha= | 6 | deg
Re: | 250000 |  |  | Cd Min: | 0.01054 | at alpha= | -0.5 | deg
Mach: | 0.5 |  |  | Cl=0 at alpha= | -1.993 | deg
|  |  |  | @ Cl=0.1, Cd= | 0.012483
|  |  |  | @ Cl=0.4, Cd= | 0.011461
|  |  |  | @ Cl=0.6, Cd= | 0.012361
alpha (deg) | Cl | Cd | Cm | Cl/Cd
-20 | -1.003 | 0.27901 | -0.001 | -3.595
-19.5 | -0.976 | 0.26332 | -0.001 | -3.707
-19 | -0.947 | 0.25104 | -0.001 | -3.773
-18.5 | -0.919 | 0.24727 | -0.002 | -3.718
-18 | -0.892 | 0.24203 | -0.002 | -3.686
-17.5 | -0.865 | 0.23151 | -0.002 | -3.736
-17 | -0.838 | 0.23376 | -0.003 | -3.584
-16.5 | -0.811 | 0.22965 | -0.003 | -3.529
-16 | -0.781 | 0.21037 | -0.003 | -3.714
-15.5 | -0.754 | 0.206 | -0.004 | -3.659
-15 | -0.726 | 0.19043 | -0.004 | -3.814
-14.5 | -0.699 | 0.18484 | -0.005 | -3.781
-14 | -0.671 | 0.18187 | -0.005 | -3.692
-13.5 | -0.644 | 0.24318 | -0.005 | -2.647
-13 | -0.615 | 0.17276 | -0.005 | -3.558
-12.5 | -0.587 | 0.17037 | -0.006 | -3.445
-12 | -0.559 | 0.16507 | -0.006 | -3.388
-11.5 | -0.532 | 0.15098 | -0.007 | -3.522
-11 | -0.504 | 0.14358 | -0.007 | -3.51
-10.5 | -0.476 | 0.13896 | -0.007 | -3.426
-10 | -0.448 | 0.14309 | -0.008 | -3.131
-9.5 | -0.42 | 0.13099 | -0.007 | -3.204
-9 | -0.392 | 0.12583 | -0.008 | -3.114
-8.5 | -0.364 | 0.12727 | -0.008 | -2.859
-8 | -0.335 | 0.09089 | -0.006 | -3.689
-7.5 | -0.479 | 0.06739 | -0.01 | -7.11
-7 | -0.482 | 0.05815 | -0.009 | -8.287
-6.5 | -0.455 | 0.05194 | -0.01 | -8.769
-6 | -0.418 | 0.04717 | -0.011 | -8.866
-5.5 | -0.375 | 0.04376 | -0.011 | -8.559
-5 | -0.327 | 0.04059 | -0.012 | -8.05
-4.5 | -0.276 | 0.03844 | -0.013 | -7.179
-4 | -0.223 | 0.03655 | -0.013 | -6.103
-3.5 | -0.169 | 0.03486 | -0.014 | -4.838
-3 | -0.113 | 0.03357 | -0.015 | -3.372
-2.5 | -0.07 | 0.01355 | -0.031 | -5.177
-2 | -0.001 | 0.01329 | -0.032 | -0.039
-1.5 | 0.07 | 0.01209 | -0.033 | 5.772
-1 | 0.141 | 0.01302 | -0.034 | 10.846
-0.5 | 0.212 | 0.01054 | -0.035 | 20.111
0 | 0.275 | 0.01109 | -0.036 | 24.795
0.5 | 0.343 | 0.01131 | -0.037 | 30.342
1 | 0.411 | 0.01149 | -0.037 | 35.786
1.5 | 0.476 | 0.01175 | -0.038 | 40.529
2 | 0.543 | 0.01205 | -0.039 | 45.051
2.5 | 0.609 | 0.01241 | -0.04 | 49.048
3 | 0.675 | 0.01278 | -0.041 | 52.806
3.5 | 0.74 | 0.01322 | -0.042 | 56.015
4 | 0.806 | 0.01368 | -0.043 | 58.898
4.5 | 0.869 | 0.01428 | -0.044 | 60.869
5 | 0.931 | 0.01486 | -0.045 | 62.693
5.5 | 0.991 | 0.01559 | -0.046 | 63.585
6 | 1.05 | 0.01641 | -0.046 | 63.961
6.5 | 1.103 | 0.02567 | -0.047 | 42.944
7 | 1.149 | 0.02743 | -0.048 | 41.884
7.5 | 1.187 | 0.02938 | -0.049 | 40.398
8 | 1.213 | 0.03163 | -0.05 | 38.357
8.5 | 1.044 | 0.05993 | -0.025 | 17.424
9 | 1.023 | 0.06767 | -0.022 | 15.123
9.5 | 0.93 | 0.07734 | -0.02 | 12.021
10 | 0.662 | 0.1202 | -0.019 | 5.507
10.5 | 0.69 | 0.14171 | -0.022 | 4.867
11 | 0.717 | 0.14475 | -0.023 | 4.951
11.5 | 0.743 | 0.14732 | -0.023 | 5.046
12 | 0.772 | 0.16321 | -0.027 | 4.727
12.5 | 0.798 | 0.16649 | -0.027 | 4.795
13 | 0.825 | 0.17161 | -0.027 | 4.807

## 24. Re 250k Mach 0.50 (2)
BIGFOIL.COM POLAR EXPORT
NACA65-416 a=0.0
NACA65-416 a=0.0 |  |  |  | Cl Max: | 1.0349 | at alpha= | 7.5 | deg
XFOIL ncrit=9 |  |  |  | L/D Max: | 57.6366 | at alpha= | 7 | deg
Re: | 250000 |  |  | Cd Min: | 0.24942 | at alpha= | -20 | deg
Mach: | 0.5 |  |  | Cl=0 at alpha= | -1.938 | deg
|  |  |  | @ Cl=0.1, Cd= | 0.016092
|  |  |  | @ Cl=0.4, Cd= | 0.017487
|  |  |  | @ Cl=0.6, Cd= | 0.018278
alpha (deg) | Cl | Cd | Cm | Cl/Cd
-20 | -0.6266 | 0.24942 | 0.0289 | -2.5122
-19.5 | -0.6033 | 0.24159 | 0.0236 | -2.4972
-19 | -0.5814 | 0.2337 | 0.0176 | -2.4878
-18.5 | -0.5665 | 0.22723 | 0.01 | -2.4931
-18 | -0.5367 | 0.21727 | 0.0069 | -2.4702
-17.5 | -0.5119 | 0.20957 | 0.0024 | -2.4426
-17 | -0.4896 | 0.20174 | -0.0031 | -2.4269
-16.5 | -0.483 | 0.19564 | -0.012 | -2.4688
-16 | -0.4474 | 0.18529 | -0.0141 | -2.4146
-15.5 | -0.4226 | 0.17756 | -0.0187 | -2.38
-15 | -0.4067 | 0.16956 | -0.026 | -2.3986
-14.5 | -0.3957 | 0.16084 | -0.0341 | -2.4602
-14 | -0.3569 | 0.15268 | -0.0368 | -2.3376
-13.5 | -0.3479 | 0.14386 | -0.0497 | -2.4183
-13 | -0.3244 | 0.13545 | -0.0499 | -2.395
-12.5 | -0.3085 | 0.12893 | -0.051 | -2.3928
-12 | -0.3247 | 0.12048 | -0.0598 | -2.6951
-11.5 | -0.2942 | 0.11356 | -0.0573 | -2.5907
-11 | -0.3095 | 0.10463 | -0.0659 | -2.958
-10.5 | -0.288 | 0.09719 | -0.0655 | -2.9633
-10 | -0.2877 | 0.08905 | -0.0704 | -3.2308
-9.5 | -0.3092 | 0.07746 | -0.0788 | -3.9917
-9 | -0.3014 | 0.07059 | -0.081 | -4.2697
-8.5 | -0.3922 | 0.06249 | -0.087 | -6.2762
-7.5 | -0.4314 | 0.04358 | -0.0809 | -9.899
-7 | -0.4298 | 0.03826 | -0.0757 | -11.2337
-6.5 | -0.413 | 0.03346 | -0.071 | -12.3431
-6 | -0.3791 | 0.02906 | -0.0667 | -13.0454
-5.5 | -0.3267 | 0.02555 | -0.0646 | -12.7867
-5 | -0.2642 | 0.02296 | -0.0632 | -11.507
-4.5 | -0.1964 | 0.02095 | -0.0628 | -9.3747
-4 | -0.1383 | 0.01928 | -0.0611 | -7.1732
-3.5 | -0.094 | 0.01819 | -0.0576 | -5.1677
-3 | -0.053 | 0.01735 | -0.0538 | -3.0548
-2.5 | -0.0086 | 0.0164 | -0.0502 | -0.52439
-2 | -0.0074 | 0.01446 | -0.0401 | -0.51176
-1.5 | 0.0523 | 0.01514 | -0.0372 | 3.4544
-1 | 0.1069 | 0.01623 | -0.034 | 6.5866
-0.5 | 0.1685 | 0.01661 | -0.0325 | 10.1445
0 | 0.2263 | 0.01691 | -0.0322 | 13.3826
0.5 | 0.2869 | 0.01706 | -0.0318 | 16.8171
1 | 0.3449 | 0.01735 | -0.0314 | 19.879
1.5 | 0.4053 | 0.0175 | -0.0307 | 23.16
2 | 0.4582 | 0.01794 | -0.0294 | 25.5407
2.5 | 0.5254 | 0.01783 | -0.0294 | 29.4672
3 | 0.5718 | 0.01841 | -0.0267 | 31.0592
3.5 | 0.6443 | 0.01807 | -0.027 | 35.6558
4 | 0.6979 | 0.01817 | -0.0247 | 38.4095
4.5 | 0.7447 | 0.01835 | -0.021 | 40.5831
5 | 0.7937 | 0.01829 | -0.0172 | 43.3953
5.5 | 0.8451 | 0.01799 | -0.0134 | 46.9761
6 | 0.9083 | 0.01753 | -0.0112 | 51.814
6.5 | 0.9773 | 0.01759 | -0.0115 | 55.56
7 | 1.034 | 0.01794 | -0.0116 | 57.6366
7.5 | 1.0349 | 0.01953 | -0.0036 | 52.9903
8 | 1.0322 | 0.0226 | 0.003 | 45.6726
8.5 | 1.0204 | 0.02681 | 0.0088 | 38.0604
9 | 1.0026 | 0.03203 | 0.0135 | 31.3019
9.5 | 0.9802 | 0.03831 | 0.017 | 25.586
10 | 0.9656 | 0.04471 | 0.0194 | 21.597
10.5 | 0.9597 | 0.05093 | 0.021 | 18.8435
11 | 0.9636 | 0.05664 | 0.0222 | 17.0127
11.5 | 0.9742 | 0.06191 | 0.0237 | 15.7357
12 | 0.9875 | 0.06724 | 0.0249 | 14.6862
12.5 | 0.9946 | 0.07372 | 0.0252 | 13.4916

## 25. Re 500k Mach 0.00 (1)
BIGFOIL.COM POLAR EXPORT
NACA65-416 a=0.0
NACA65-416 a=0.0 |  |  |  | Cl Max: | 1.396 | at alpha= | 13 | deg
JavaFoil+Calcfoil stall+Eppler ext transition |  |  |  | L/D Max: | 98.963 | at alpha= | 7 | deg
Re: | 500000 |  |  | Cd Min: | 0.00733 | at alpha= | 1 | deg
Mach: | 0 |  |  | Cl=0 at alpha= | -2 | deg
|  |  |  | @ Cl=0.1, Cd= | 0.0085241
|  |  |  | @ Cl=0.4, Cd= | 0.0076527
|  |  |  | @ Cl=0.6, Cd= | 0.0082334
alpha (deg) | Cl | Cd | Cm | Cl/Cd
-18.5 | -0.642 | 0.18349 | -0.001 | -3.5
-18 | -0.66 | 0.17293 | -0.002 | -3.818
-17.5 | -0.677 | 0.1642 | -0.002 | -4.125
-17 | -0.693 | 0.15449 | -0.002 | -4.489
-16.5 | -0.709 | 0.14595 | -0.002 | -4.856
-16 | -0.723 | 0.13808 | -0.003 | -5.233
-15.5 | -0.734 | 0.13172 | -0.003 | -5.575
-15 | -0.744 | 0.12531 | -0.003 | -5.941
-14.5 | -0.752 | 0.11805 | -0.004 | -6.371
-14 | -0.758 | 0.10832 | -0.004 | -6.993
-13.5 | -0.76 | 0.10251 | -0.005 | -7.41
-13 | -0.758 | 0.09547 | -0.005 | -7.943
-12.5 | -0.754 | 0.08965 | -0.005 | -8.408
-12 | -0.746 | 0.08447 | -0.006 | -8.832
-11.5 | -0.735 | 0.07885 | -0.006 | -9.317
-11 | -0.719 | 0.07373 | -0.007 | -9.755
-10.5 | -0.701 | 0.06933 | -0.007 | -10.103
-10 | -0.678 | 0.06459 | -0.008 | -10.495
-9.5 | -0.652 | 0.061 | -0.008 | -10.684
-9 | -0.619 | 0.05777 | -0.007 | -10.711
-8.5 | -0.586 | 0.05464 | -0.008 | -10.726
-8 | -0.551 | 0.05113 | -0.008 | -10.769
-7.5 | -0.512 | 0.04827 | -0.009 | -10.614
-7 | -0.471 | 0.04523 | -0.009 | -10.414
-6.5 | -0.428 | 0.04279 | -0.01 | -9.995
-6 | -0.472 | 0.01246 | -0.021 | -37.848
-5.5 | -0.416 | 0.01113 | -0.022 | -37.381
-5 | -0.361 | 0.01195 | -0.023 | -30.167
-4.5 | -0.302 | 0.01154 | -0.024 | -26.177
-4 | -0.243 | 0.0112 | -0.025 | -21.658
-3.5 | -0.183 | 0.01099 | -0.026 | -16.622
-3 | -0.122 | 0.01069 | -0.027 | -11.434
-2.5 | -0.061 | 0.01053 | -0.027 | -5.839
-2 | 0 | 0.01033 | -0.028 | -0.044
-1.5 | 0.061 | 0.01018 | -0.029 | 5.967
-1 | 0.122 | 0.00759 | -0.03 | 16.114
-0.5 | 0.184 | 0.00763 | -0.031 | 24.072
0 | 0.245 | 0.00773 | -0.032 | 31.691
0.5 | 0.306 | 0.00787 | -0.033 | 38.953
1 | 0.366 | 0.00733 | -0.033 | 49.963
1.5 | 0.425 | 0.00789 | -0.034 | 53.903
2 | 0.485 | 0.008 | -0.035 | 60.562
2.5 | 0.544 | 0.00811 | -0.036 | 67.11
3 | 0.603 | 0.00824 | -0.037 | 73.187
3.5 | 0.662 | 0.00838 | -0.038 | 78.974
4 | 0.72 | 0.00858 | -0.038 | 83.918
4.5 | 0.778 | 0.00881 | -0.039 | 88.267
5 | 0.834 | 0.00905 | -0.04 | 92.149
5.5 | 0.89 | 0.00933 | -0.041 | 95.383
6 | 0.944 | 0.0097 | -0.042 | 97.353
6.5 | 0.998 | 0.0101 | -0.042 | 98.767
7 | 1.049 | 0.0106 | -0.043 | 98.963
7.5 | 1.086 | 0.01889 | -0.043 | 57.484
8 | 1.132 | 0.01985 | -0.044 | 57.043
8.5 | 1.176 | 0.0209 | -0.045 | 56.282
9 | 1.218 | 0.02196 | -0.046 | 55.449
9.5 | 1.257 | 0.02319 | -0.046 | 54.196
10 | 1.292 | 0.02458 | -0.047 | 52.567
10.5 | 1.322 | 0.02609 | -0.048 | 50.679
11 | 1.347 | 0.02763 | -0.048 | 48.762
11.5 | 1.368 | 0.02933 | -0.049 | 46.618
12 | 1.383 | 0.03115 | -0.05 | 44.408
12.5 | 1.394 | 0.03308 | -0.05 | 42.137
13 | 1.396 | 0.03509 | -0.051 | 39.793
13.5 | 1.39 | 0.0381 | -0.052 | 36.479
14 | 1.372 | 0.0421 | -0.052 | 32.597
14.5 | 1.183 | 0.10528 | -0.029 | 11.236
15 | 1.169 | 0.11131 | -0.029 | 10.499
15.5 | 1.149 | 0.11924 | -0.027 | 9.633
16 | 1.128 | 0.12603 | -0.027 | 8.947
16.5 | 1.104 | 0.13497 | -0.027 | 8.18
17 | 1.078 | 0.14265 | -0.028 | 7.556
17.5 | 1.05 | 0.15053 | -0.028 | 6.973
18 | 1.019 | 0.16014 | -0.027 | 6.362

## 26. Re 500k Mach 0.00 (2)
BIGFOIL.COM POLAR EXPORT
NACA65-416 a=0.0
NACA65-416 a=0.0 |  |  |  | Cl Max: | 1.2172 | at alpha= | 18 | deg
XFOIL ncrit=9 |  |  |  | L/D Max: | 100.514 | at alpha= | 7 | deg
Re: | 500000 |  |  | Cd Min: | 0.17285 | at alpha= | -16.5 | deg
Mach: | 0 |  |  | Cl=0 at alpha= | -2.0102 | deg
|  |  |  | @ Cl=0.1, Cd= | 0.0085867
|  |  |  | @ Cl=0.4, Cd= | 0.0088499
|  |  |  | @ Cl=0.6, Cd= | 0.009026
alpha (deg) | Cl | Cd | Cm | Cl/Cd
-16.5 | -0.4833 | 0.17285 | -0.0079 | -2.7961
-16 | -0.4665 | 0.16655 | -0.0112 | -2.801
-15.5 | -0.4516 | 0.15983 | -0.0149 | -2.8255
-15 | -0.4593 | 0.14649 | -0.0234 | -3.1354
-14.5 | -0.4486 | 0.13853 | -0.0265 | -3.2383
-14 | -0.4306 | 0.13304 | -0.029 | -3.2366
-13.5 | -0.4341 | 0.11909 | -0.0393 | -3.6451
-13 | -0.5087 | 0.08444 | -0.058 | -6.0244
-12.5 | -0.5844 | 0.06489 | -0.0695 | -9.006
-12 | -0.6745 | 0.05109 | -0.0703 | -13.2022
-11.5 | -0.7788 | 0.03978 | -0.0594 | -19.5777
-11 | -0.7758 | 0.03658 | -0.0547 | -21.2083
-10.5 | -0.739 | 0.03685 | -0.0532 | -20.0543
-10 | -0.7268 | 0.03402 | -0.0482 | -21.3639
-9.5 | -0.6966 | 0.0308 | -0.0466 | -22.6169
-9 | -0.6583 | 0.02931 | -0.045 | -22.4599
-8.5 | -0.6226 | 0.02806 | -0.0423 | -22.1882
-8 | -0.5781 | 0.02446 | -0.0422 | -23.6345
-7.5 | -0.5295 | 0.02116 | -0.0413 | -25.0236
-7 | -0.4775 | 0.01939 | -0.0412 | -24.6261
-6.5 | -0.4247 | 0.01766 | -0.0409 | -24.0487
-6 | -0.3728 | 0.01628 | -0.0406 | -22.8993
-5.5 | -0.3233 | 0.01514 | -0.0399 | -21.354
-5 | -0.2741 | 0.01433 | -0.0391 | -19.1277
-4.5 | -0.2303 | 0.01311 | -0.0375 | -17.5667
-4 | -0.1814 | 0.01247 | -0.0367 | -14.5469
-3.5 | -0.1305 | 0.0119 | -0.0362 | -10.9664
-3 | -0.0795 | 0.01136 | -0.0357 | -6.9982
-2.5 | -0.0529 | 0.00847 | -0.0322 | -6.2456
-2 | 0.0011 | 0.00839 | -0.0319 | 0.13111
-1.5 | 0.0569 | 0.00851 | -0.0319 | 6.6863
-1 | 0.1131 | 0.00861 | -0.032 | 13.1359
-0.5 | 0.1699 | 0.0087 | -0.0322 | 19.5287
0 | 0.2277 | 0.00876 | -0.033 | 25.9932
0.5 | 0.2854 | 0.00876 | -0.0337 | 32.5799
1 | 0.3434 | 0.00883 | -0.0344 | 38.8901
1.5 | 0.4004 | 0.00885 | -0.035 | 45.2429
2 | 0.458 | 0.00888 | -0.0357 | 51.5766
2.5 | 0.5146 | 0.00895 | -0.0362 | 57.4972
3 | 0.5713 | 0.00898 | -0.0367 | 63.6192
3.5 | 0.6275 | 0.00907 | -0.0371 | 69.1841
4 | 0.6832 | 0.0091 | -0.0374 | 75.0769
4.5 | 0.7377 | 0.00915 | -0.0374 | 80.623
5 | 0.7917 | 0.0092 | -0.0374 | 86.0543
5.5 | 0.8447 | 0.00926 | -0.0371 | 91.2203
6 | 0.8939 | 0.00925 | -0.0361 | 96.6378
6.5 | 0.9387 | 0.00939 | -0.0342 | 99.9681
7 | 0.978 | 0.00973 | -0.0314 | 100.5139
7.5 | 1.0024 | 0.01053 | -0.0261 | 95.1947
8 | 1.041 | 0.01224 | -0.0255 | 85.049
8.5 | 1.0449 | 0.01412 | -0.0193 | 74.0014
9 | 1.0477 | 0.01647 | -0.0135 | 63.6126
9.5 | 1.048 | 0.0194 | -0.0084 | 54.0206
10 | 1.0471 | 0.02277 | -0.0038 | 45.9859
10.5 | 1.0567 | 0.02574 | -0.0007 | 41.0528
11 | 1.0705 | 0.02859 | 0.0019 | 37.4432
11.5 | 1.0842 | 0.03157 | 0.004 | 34.3427
12 | 1.097 | 0.03481 | 0.0059 | 31.5139
12.5 | 1.1122 | 0.03803 | 0.0073 | 29.2453
13 | 1.1173 | 0.0423 | 0.0088 | 26.4137
13.5 | 1.1291 | 0.04613 | 0.0098 | 24.4765
14 | 1.1443 | 0.04984 | 0.0103 | 22.9595
14.5 | 1.1573 | 0.05388 | 0.0106 | 21.4792
15 | 1.1632 | 0.05857 | 0.0114 | 19.86
15.5 | 1.1775 | 0.0628 | 0.0111 | 18.75
16 | 1.19 | 0.06737 | 0.0107 | 17.6636
16.5 | 1.2002 | 0.07229 | 0.01 | 16.6026
17 | 1.2094 | 0.07744 | 0.009 | 15.6173
17.5 | 1.217 | 0.08271 | 0.0085 | 14.7141
18 | 1.2172 | 0.08972 | 0.0061 | 13.5667
18.5 | 1.2154 | 0.09723 | 0.0033 | 12.5003
19 | 1.2119 | 0.10515 | 0 | 11.5254
19.5 | 1.2059 | 0.11375 | -0.0041 | 10.6013
20 | 1.2007 | 0.12241 | -0.0086 | 9.8088

## 27. Re 500k Mach 0.10 (1)
BIGFOIL.COM POLAR EXPORT
NACA65-416 a=0.0
NACA65-416 a=0.0 |  |  |  | Cl Max: | 1.388 | at alpha= | 12.5 | deg
JavaFoil+Calcfoil stall+Eppler ext transition |  |  |  | L/D Max: | 98.524 | at alpha= | 6.5 | deg
Re: | 500000 |  |  | Cd Min: | 0.00739 | at alpha= | 1 | deg
Mach: | 0.1 |  |  | Cl=0 at alpha= | -2 | deg
|  |  |  | @ Cl=0.1, Cd= | 0.0085623
|  |  |  | @ Cl=0.4, Cd= | 0.0076829
|  |  |  | @ Cl=0.6, Cd= | 0.0082647
alpha (deg) | Cl | Cd | Cm | Cl/Cd
-18 | -0.613 | 0.1749 | -0.002 | -3.506
-17.5 | -0.634 | 0.16749 | -0.002 | -3.783
-17 | -0.653 | 0.1612 | -0.002 | -4.052
-16.5 | -0.672 | 0.15203 | -0.002 | -4.419
-16 | -0.689 | 0.14186 | -0.003 | -4.857
-15.5 | -0.704 | 0.13631 | -0.003 | -5.167
-15 | -0.718 | 0.12876 | -0.003 | -5.575
-14.5 | -0.729 | 0.11848 | -0.004 | -6.154
-14 | -0.737 | 0.11194 | -0.004 | -6.588
-13.5 | -0.743 | 0.10397 | -0.005 | -7.144
-13 | -0.745 | 0.09826 | -0.005 | -7.578
-12.5 | -0.743 | 0.09119 | -0.005 | -8.146
-12 | -0.737 | 0.08715 | -0.006 | -8.459
-11.5 | -0.728 | 0.0796 | -0.006 | -9.146
-11 | -0.715 | 0.07433 | -0.007 | -9.616
-10.5 | -0.697 | 0.06976 | -0.007 | -9.997
-10 | -0.676 | 0.06535 | -0.008 | -10.35
-9.5 | -0.651 | 0.06164 | -0.008 | -10.564
-9 | -0.619 | 0.05803 | -0.007 | -10.668
-8.5 | -0.587 | 0.05481 | -0.008 | -10.71
-8 | -0.552 | 0.05126 | -0.008 | -10.767
-7.5 | -0.514 | 0.04822 | -0.009 | -10.665
-7 | -0.473 | 0.04571 | -0.009 | -10.342
-6.5 | -0.429 | 0.04288 | -0.01 | -10.01
-6 | -0.385 | 0.04016 | -0.011 | -9.592
-5.5 | -0.418 | 0.01217 | -0.022 | -34.325
-5 | -0.361 | 0.01135 | -0.023 | -31.817
-4.5 | -0.303 | 0.01163 | -0.024 | -26.085
-4 | -0.244 | 0.0113 | -0.025 | -21.583
-3.5 | -0.184 | 0.01097 | -0.026 | -16.733
-3 | -0.123 | 0.01077 | -0.027 | -11.402
-2.5 | -0.062 | 0.01052 | -0.028 | -5.877
-2 | 0 | 0.01034 | -0.028 | -0.044
-1.5 | 0.061 | 0.01016 | -0.029 | 6.013
-1 | 0.123 | 0.00762 | -0.03 | 16.132
-0.5 | 0.185 | 0.00765 | -0.031 | 24.116
0 | 0.246 | 0.00778 | -0.032 | 31.679
0.5 | 0.308 | 0.00785 | -0.033 | 39.24
1 | 0.368 | 0.00739 | -0.034 | 49.783
1.5 | 0.427 | 0.00793 | -0.034 | 53.83
2 | 0.487 | 0.00802 | -0.035 | 60.697
2.5 | 0.547 | 0.00813 | -0.036 | 67.236
3 | 0.606 | 0.00828 | -0.037 | 73.213
3.5 | 0.665 | 0.00841 | -0.038 | 79.075
4 | 0.723 | 0.00862 | -0.038 | 83.924
4.5 | 0.782 | 0.00886 | -0.039 | 88.199
5 | 0.838 | 0.00913 | -0.04 | 91.754
5.5 | 0.894 | 0.00938 | -0.041 | 95.274
6 | 0.949 | 0.00976 | -0.042 | 97.177
6.5 | 1.002 | 0.01017 | -0.043 | 98.524
7 | 1.053 | 0.01069 | -0.043 | 98.493
7.5 | 1.09 | 0.01908 | -0.044 | 57.115
8 | 1.136 | 0.02006 | -0.044 | 56.64
8.5 | 1.18 | 0.0211 | -0.045 | 55.939
9 | 1.222 | 0.02223 | -0.046 | 54.947
9.5 | 1.26 | 0.02356 | -0.047 | 53.471
10 | 1.295 | 0.0249 | -0.047 | 52.013
10.5 | 1.324 | 0.02645 | -0.048 | 50.051
11 | 1.347 | 0.02802 | -0.049 | 48.09
11.5 | 1.366 | 0.02978 | -0.049 | 45.88
12 | 1.38 | 0.03164 | -0.05 | 43.606
12.5 | 1.388 | 0.03388 | -0.051 | 40.964
13 | 1.387 | 0.03611 | -0.051 | 38.401
13.5 | 1.374 | 0.03928 | -0.051 | 34.967
14 | 1.18 | 0.10006 | -0.028 | 11.793
14.5 | 1.167 | 0.1064 | -0.029 | 10.967
15 | 1.147 | 0.11322 | -0.027 | 10.13
15.5 | 1.125 | 0.12041 | -0.027 | 9.344
16 | 1.1 | 0.12842 | -0.027 | 8.564
16.5 | 1.072 | 0.13569 | -0.027 | 7.897
17 | 1.04 | 0.14455 | -0.026 | 7.193
17.5 | 1.007 | 0.1508 | -0.027 | 6.677

## 28. Re 500k Mach 0.10 (2)
BIGFOIL.COM POLAR EXPORT
NACA65-416 a=0.0
NACA65-416 a=0.0 |  |  |  | Cl Max: | 1.2069 | at alpha= | 17.5 | deg
XFOIL ncrit=9 |  |  |  | L/D Max: | 99.8983 | at alpha= | 7 | deg
Re: | 500000 |  |  | Cd Min: | 0.16725 | at alpha= | -16 | deg
Mach: | 0.1 |  |  | Cl=0 at alpha= | -2.0121 | deg
|  |  |  | @ Cl=0.1, Cd= | 0.0086129
|  |  |  | @ Cl=0.4, Cd= | 0.00888
|  |  |  | @ Cl=0.6, Cd= | 0.0090602
alpha (deg) | Cl | Cd | Cm | Cl/Cd
-16 | -0.4653 | 0.16725 | -0.0111 | -2.7821
-15.5 | -0.4502 | 0.16049 | -0.0149 | -2.8052
-15 | -0.4569 | 0.14746 | -0.0233 | -3.0985
-14.5 | -0.4454 | 0.13955 | -0.0263 | -3.1917
-14 | -0.4272 | 0.13397 | -0.0289 | -3.1888
-13.5 | -0.4278 | 0.11971 | -0.0402 | -3.5736
-13 | -0.4962 | 0.0876 | -0.0563 | -5.6644
-12.5 | -0.5552 | 0.06889 | -0.0679 | -8.0592
-12 | -0.6294 | 0.05558 | -0.0716 | -11.3242
-11.5 | -0.7398 | 0.04186 | -0.0648 | -17.6732
-11 | -0.7649 | 0.03748 | -0.0572 | -20.4082
-10.5 | -0.7289 | 0.0379 | -0.0555 | -19.2322
-10 | -0.7174 | 0.03479 | -0.0509 | -20.6209
-9.5 | -0.6962 | 0.03121 | -0.0478 | -22.307
-9 | -0.6564 | 0.03018 | -0.0465 | -21.7495
-8.5 | -0.6212 | 0.02822 | -0.0437 | -22.0128
-8 | -0.5793 | 0.02511 | -0.0431 | -23.0705
-7.5 | -0.5318 | 0.02162 | -0.042 | -24.5976
-7 | -0.4796 | 0.01968 | -0.0418 | -24.3699
-6.5 | -0.4265 | 0.01789 | -0.0415 | -23.8401
-6 | -0.3739 | 0.01644 | -0.0412 | -22.7433
-5.5 | -0.324 | 0.01527 | -0.0404 | -21.2181
-5 | -0.2745 | 0.01441 | -0.0396 | -19.0493
-4.5 | -0.2305 | 0.01319 | -0.038 | -17.4754
-4 | -0.1815 | 0.01253 | -0.0371 | -14.4852
-3.5 | -0.1303 | 0.01198 | -0.0366 | -10.8765
-3 | -0.0793 | 0.01143 | -0.036 | -6.9379
-2.5 | -0.0526 | 0.00852 | -0.0325 | -6.1737
-2 | 0.0013 | 0.00842 | -0.0321 | 0.15439
-1.5 | 0.0574 | 0.00853 | -0.0321 | 6.7292
-1 | 0.1139 | 0.00864 | -0.0322 | 13.1829
-0.5 | 0.171 | 0.00874 | -0.0324 | 19.5652
0 | 0.2291 | 0.00879 | -0.0331 | 26.0637
0.5 | 0.2872 | 0.00879 | -0.0339 | 32.6735
1 | 0.3455 | 0.00888 | -0.0346 | 38.9077
1.5 | 0.4028 | 0.00888 | -0.0352 | 45.3604
2 | 0.4608 | 0.00894 | -0.0359 | 51.5436
2.5 | 0.5176 | 0.00899 | -0.0364 | 57.5751
3 | 0.5748 | 0.00902 | -0.0368 | 63.7251
3.5 | 0.6312 | 0.00911 | -0.0373 | 69.2865
4 | 0.6875 | 0.00915 | -0.0375 | 75.1366
4.5 | 0.7421 | 0.00919 | -0.0376 | 80.7508
5 | 0.7964 | 0.00925 | -0.0375 | 86.0973
5.5 | 0.8496 | 0.0093 | -0.0371 | 91.3548
6 | 0.8992 | 0.0093 | -0.0361 | 96.6882
6.5 | 0.9436 | 0.00946 | -0.034 | 99.7463
7 | 0.982 | 0.00983 | -0.031 | 99.8983
7.5 | 1.0048 | 0.01066 | -0.0253 | 94.2589
8 | 1.0429 | 0.01248 | -0.0248 | 83.5657
8.5 | 1.0431 | 0.01443 | -0.018 | 72.2869
9 | 1.0451 | 0.01692 | -0.0123 | 61.7671
9.5 | 1.0451 | 0.01996 | -0.0072 | 52.3597
10 | 1.044 | 0.02343 | -0.0028 | 44.5583
10.5 | 1.0544 | 0.02641 | 0.0003 | 39.9243
11 | 1.0682 | 0.02931 | 0.0028 | 36.4449
11.5 | 1.0802 | 0.03249 | 0.005 | 33.2472
12 | 1.0939 | 0.03576 | 0.0068 | 30.59
12.5 | 1.1084 | 0.03912 | 0.0081 | 28.3333
13 | 1.1115 | 0.04366 | 0.0097 | 25.4581
13.5 | 1.1253 | 0.04741 | 0.0106 | 23.7355
14 | 1.1401 | 0.05125 | 0.0111 | 22.2459
14.5 | 1.1526 | 0.05543 | 0.0114 | 20.7938
15 | 1.1597 | 0.06008 | 0.0121 | 19.3026
15.5 | 1.1735 | 0.06449 | 0.0118 | 18.1966
16 | 1.1852 | 0.06925 | 0.0112 | 17.1148
16.5 | 1.1947 | 0.07438 | 0.0104 | 16.0621
17 | 1.2032 | 0.0797 | 0.0095 | 15.0966
17.5 | 1.2069 | 0.08579 | 0.0084 | 14.0681
18 | 1.205 | 0.09329 | 0.0058 | 12.9167
18.5 | 1.2005 | 0.10142 | 0.0025 | 11.8369
19 | 1.1939 | 0.1101 | -0.0013 | 10.8438
19.5 | 1.1846 | 0.11955 | -0.0061 | 9.9088
20 | 1.1762 | 0.12905 | -0.0113 | 9.1143

## 29. Re 500k Mach 0.25 (1)
BIGFOIL.COM POLAR EXPORT
NACA65-416 a=0.0
NACA65-416 a=0.0 |  |  |  | Cl Max: | 1.346 | at alpha= | 11.5 | deg
JavaFoil+Calcfoil stall+Eppler ext transition |  |  |  | L/D Max: | 96.41 | at alpha= | 6.5 | deg
Re: | 500000 |  |  | Cd Min: | 0.00772 | at alpha= | -1 | deg
Mach: | 0.25 |  |  | Cl=0 at alpha= | -2 | deg
|  |  |  | @ Cl=0.1, Cd= | 0.0088095
|  |  |  | @ Cl=0.4, Cd= | 0.0080177
|  |  |  | @ Cl=0.6, Cd= | 0.0084218
alpha (deg) | Cl | Cd | Cm | Cl/Cd
-16 | -0.377 | 0.16538 | -0.003 | -2.279
-15.5 | -0.43 | 0.15764 | -0.003 | -2.726
-15 | -0.478 | 0.14446 | -0.003 | -3.31
-14.5 | -0.522 | 0.13393 | -0.004 | -3.898
-14 | -0.561 | 0.12377 | -0.004 | -4.535
-13.5 | -0.596 | 0.11617 | -0.004 | -5.127
-13 | -0.624 | 0.10861 | -0.005 | -5.744
-12.5 | -0.646 | 0.10311 | -0.005 | -6.263
-12 | -0.662 | 0.09166 | -0.006 | -7.221
-11.5 | -0.671 | 0.08539 | -0.006 | -7.857
-11 | -0.673 | 0.07839 | -0.007 | -8.592
-10.5 | -0.669 | 0.07302 | -0.007 | -9.165
-10 | -0.659 | 0.068 | -0.007 | -9.684
-9.5 | -0.642 | 0.06381 | -0.008 | -10.055
-9 | -0.62 | 0.0596 | -0.009 | -10.396
-8.5 | -0.59 | 0.05564 | -0.008 | -10.596
-8 | -0.558 | 0.05256 | -0.008 | -10.606
-7.5 | -0.522 | 0.04917 | -0.009 | -10.613
-7 | -0.481 | 0.0462 | -0.009 | -10.411
-6.5 | -0.438 | 0.04325 | -0.01 | -10.124
-6 | -0.393 | 0.04108 | -0.011 | -9.565
-5.5 | -0.347 | 0.03832 | -0.012 | -9.065
-5 | -0.369 | 0.01213 | -0.024 | -30.409
-4.5 | -0.31 | 0.01123 | -0.025 | -27.608
-4 | -0.25 | 0.01156 | -0.026 | -21.643
-3.5 | -0.188 | 0.01123 | -0.027 | -16.772
-3 | -0.126 | 0.01089 | -0.027 | -11.583
-2.5 | -0.063 | 0.01072 | -0.028 | -5.922
-2 | 0 | 0.01054 | -0.029 | -0.045
-1.5 | 0.063 | 0.01036 | -0.03 | 6.056
-1 | 0.126 | 0.00772 | -0.031 | 16.362
-0.5 | 0.19 | 0.00782 | -0.032 | 24.241
0 | 0.253 | 0.0079 | -0.033 | 32.048
0.5 | 0.315 | 0.00786 | -0.034 | 40.058
1 | 0.377 | 0.00798 | -0.034 | 47.262
1.5 | 0.438 | 0.00808 | -0.035 | 54.154
2 | 0.499 | 0.00818 | -0.036 | 60.988
2.5 | 0.56 | 0.00833 | -0.037 | 67.231
3 | 0.621 | 0.00847 | -0.038 | 73.302
3.5 | 0.681 | 0.00866 | -0.039 | 78.698
4 | 0.741 | 0.00887 | -0.039 | 83.58
4.5 | 0.801 | 0.00915 | -0.04 | 87.495
5 | 0.858 | 0.00942 | -0.041 | 91.138
5.5 | 0.915 | 0.00975 | -0.042 | 93.839
6 | 0.971 | 0.01017 | -0.043 | 95.41
6.5 | 1.025 | 0.01063 | -0.044 | 96.41
7 | 1.076 | 0.01125 | -0.044 | 95.647
7.5 | 1.112 | 0.02008 | -0.045 | 55.397
8 | 1.158 | 0.02121 | -0.045 | 54.592
8.5 | 1.2 | 0.0224 | -0.046 | 53.59
9 | 1.239 | 0.02364 | -0.047 | 52.433
9.5 | 1.274 | 0.02513 | -0.048 | 50.702
10 | 1.304 | 0.02686 | -0.048 | 48.563
10.5 | 1.326 | 0.02859 | -0.049 | 46.363
11 | 1.34 | 0.03048 | -0.05 | 43.953
11.5 | 1.346 | 0.03252 | -0.05 | 41.404
12 | 1.342 | 0.03503 | -0.051 | 38.32
12.5 | 1.328 | 0.03858 | -0.051 | 34.429
13 | 1.13 | 0.09378 | -0.026 | 12.049
13.5 | 1.102 | 0.1007 | -0.025 | 10.94
14 | 1.066 | 0.10733 | -0.024 | 9.933
14.5 | 1.023 | 0.11831 | -0.025 | 8.649
15 | 0.972 | 0.12451 | -0.024 | 7.806
15.5 | 0.914 | 0.13741 | -0.025 | 6.654
16 | 0.849 | 0.14662 | -0.024 | 5.794
16.5 | 0.78 | 0.16351 | -0.024 | 4.77

## 30. Re 500k Mach 0.25 (2)
BIGFOIL.COM POLAR EXPORT
NACA65-416 a=0.0
NACA65-416 a=0.0 |  |  |  | Cl Max: | 1.1532 | at alpha= | 16.5 | deg
XFOIL ncrit=9 |  |  |  | L/D Max: | 98.9399 | at alpha= | 6.5 | deg
Re: | 500000 |  |  | Cd Min: | 0.21932 | at alpha= | 20 | deg
Mach: | 0.25 |  |  | Cl=0 at alpha= | -2.0259 | deg
|  |  |  | @ Cl=0.1, Cd= | 0.0087658
|  |  |  | @ Cl=0.4, Cd= | 0.0090818
|  |  |  | @ Cl=0.6, Cd= | 0.0093021
alpha (deg) | Cl | Cd | Cm | Cl/Cd
-14 | -0.4039 | 0.1377 | -0.0313 | -2.9332
-13 | -0.4129 | 0.1139 | -0.045 | -3.6251
-12.5 | -0.4238 | 0.10116 | -0.0508 | -4.1894
-12 | -0.3982 | 0.10099 | -0.0489 | -3.943
-11.5 | -0.5907 | 0.05453 | -0.0745 | -10.8326
-11 | -0.6254 | 0.04789 | -0.0735 | -13.0591
-10.5 | -0.6086 | 0.04752 | -0.0716 | -12.8072
-10 | -0.6235 | 0.04394 | -0.0666 | -14.1898
-9 | -0.633 | 0.03517 | -0.0553 | -17.9983
-8.5 | -0.6128 | 0.03109 | -0.0512 | -19.7105
-8 | -0.5838 | 0.02733 | -0.048 | -21.3611
-7.5 | -0.5395 | 0.02478 | -0.0466 | -21.7716
-7 | -0.4902 | 0.02141 | -0.0453 | -22.8958
-6.5 | -0.436 | 0.01924 | -0.0448 | -22.6611
-6 | -0.3804 | 0.01738 | -0.0444 | -21.8872
-5.5 | -0.3269 | 0.01597 | -0.0437 | -20.4696
-5 | -0.2759 | 0.01488 | -0.0427 | -18.5417
-4.5 | -0.2301 | 0.01371 | -0.0409 | -16.7834
-4 | -0.1816 | 0.01286 | -0.0396 | -14.1213
-3.5 | -0.1302 | 0.01227 | -0.0386 | -10.6112
-3 | -0.0782 | 0.01167 | -0.0379 | -6.7009
-2.5 | -0.0384 | 0.00987 | -0.0359 | -3.8906
-2 | 0.0021 | 0.0086 | -0.0333 | 0.24419
-1.5 | 0.0599 | 0.00869 | -0.0333 | 6.893
-1 | 0.1181 | 0.0088 | -0.0332 | 13.4205
-0.5 | 0.1769 | 0.00896 | -0.0335 | 19.7433
0 | 0.2367 | 0.00896 | -0.0341 | 26.4174
0.5 | 0.2971 | 0.00902 | -0.035 | 32.9379
1 | 0.3565 | 0.00906 | -0.0356 | 39.3488
1.5 | 0.4163 | 0.00909 | -0.0363 | 45.7976
2 | 0.4756 | 0.00916 | -0.0368 | 51.9214
2.5 | 0.5346 | 0.0092 | -0.0374 | 58.1087
3 | 0.5939 | 0.0093 | -0.0379 | 63.8602
3.5 | 0.6517 | 0.00932 | -0.0381 | 69.9249
4 | 0.7094 | 0.0094 | -0.0383 | 75.4681
4.5 | 0.7673 | 0.00945 | -0.0384 | 81.1958
5 | 0.8228 | 0.0095 | -0.038 | 86.6105
5.5 | 0.8772 | 0.00956 | -0.0374 | 91.7573
6 | 0.9273 | 0.00959 | -0.0359 | 96.6945
6.5 | 0.9706 | 0.00981 | -0.0331 | 98.9399
7 | 1.0026 | 0.01036 | -0.0284 | 96.7761
7.5 | 1.0111 | 0.01146 | -0.0199 | 88.2286
8 | 1.0372 | 0.01372 | -0.0181 | 75.5977
8.5 | 1.0336 | 0.01641 | -0.0116 | 62.986
9 | 1.0329 | 0.01955 | -0.0062 | 52.8338
9.5 | 1.0282 | 0.02328 | -0.0013 | 44.1667
10 | 1.0303 | 0.02692 | 0.0025 | 38.2727
10.5 | 1.0406 | 0.03024 | 0.0053 | 34.4114
11 | 1.0552 | 0.03346 | 0.0075 | 31.5362
11.5 | 1.0604 | 0.03764 | 0.0097 | 28.1722
12 | 1.0767 | 0.04116 | 0.0111 | 26.1589
12.5 | 1.0877 | 0.04529 | 0.0123 | 24.0163
13 | 1.0908 | 0.05028 | 0.0135 | 21.6945
13.5 | 1.1057 | 0.0544 | 0.0142 | 20.3254
14 | 1.119 | 0.05888 | 0.0146 | 19.0048
14.5 | 1.1296 | 0.0637 | 0.0147 | 17.7331
15 | 1.1388 | 0.06879 | 0.015 | 16.5547
15.5 | 1.1468 | 0.07449 | 0.0143 | 15.3954
16 | 1.1518 | 0.08081 | 0.013 | 14.2532
16.5 | 1.1532 | 0.08779 | 0.0112 | 13.1359
17 | 1.1486 | 0.09567 | 0.009 | 12.0059
17.5 | 1.1324 | 0.10621 | 0.0044 | 10.6619
18 | 1.1122 | 0.11805 | -0.0017 | 9.4214
18.5 | 1.086 | 0.13159 | -0.0093 | 8.2529
19 | 1.056 | 0.14672 | -0.0186 | 7.1974
19.5 | 1.015 | 0.16551 | -0.0307 | 6.1326
20 | 0.8817 | 0.21932 | -0.0586 | 4.0202

## 31. Re 500k Mach 0.50 (1)
BIGFOIL.COM POLAR EXPORT
NACA65-416 a=0.0
NACA65-416 a=0.0 |  |  |  | Cl Max: | 1.226 | at alpha= | 8.5 | deg
JavaFoil+Calcfoil stall+Eppler ext transition |  |  |  | L/D Max: | 86.713 | at alpha= | 5.5 | deg
Re: | 500000 |  |  | Cd Min: | 0.00818 | at alpha= | -0.5 | deg
Mach: | 0.5 |  |  | Cl=0 at alpha= | -1.993 | deg
|  |  |  | @ Cl=0.1, Cd= | 0.010981
|  |  |  | @ Cl=0.4, Cd= | 0.0086055
|  |  |  | @ Cl=0.6, Cd= | 0.0091605
alpha (deg) | Cl | Cd | Cm | Cl/Cd
-20 | -1.003 | 0.23487 | -0.001 | -4.271
-19.5 | -0.976 | 0.22133 | -0.001 | -4.411
-19 | -0.948 | 0.21444 | -0.001 | -4.42
-18.5 | -0.92 | 0.20753 | -0.002 | -4.431
-18 | -0.892 | 0.20534 | -0.002 | -4.345
-17.5 | -0.865 | 0.19905 | -0.002 | -4.346
-17 | -0.838 | 0.19388 | -0.003 | -4.321
-16.5 | -0.811 | 0.18971 | -0.003 | -4.273
-16 | -0.781 | 0.1763 | -0.003 | -4.433
-15.5 | -0.754 | 0.17106 | -0.004 | -4.407
-15 | -0.726 | 0.16258 | -0.004 | -4.468
-14.5 | -0.699 | 0.15732 | -0.005 | -4.443
-14 | -0.671 | 0.15434 | -0.005 | -4.35
-13.5 | -0.644 | 0.19073 | -0.005 | -3.375
-13 | -0.615 | 0.14447 | -0.005 | -4.255
-12.5 | -0.587 | 0.14142 | -0.006 | -4.151
-12 | -0.559 | 0.13641 | -0.006 | -4.1
-11.5 | -0.532 | 0.12528 | -0.007 | -4.244
-11 | -0.504 | 0.11994 | -0.007 | -4.202
-10.5 | -0.476 | 0.11563 | -0.007 | -4.118
-10 | -0.448 | 0.11604 | -0.008 | -3.863
-9.5 | -0.42 | 0.10702 | -0.007 | -3.922
-9 | -0.392 | 0.10355 | -0.008 | -3.784
-8.5 | -0.364 | 0.10495 | -0.008 | -3.468
-8 | -0.337 | 0.06228 | -0.01 | -5.41
-7.5 | -0.479 | 0.06114 | -0.01 | -7.84
-7 | -0.482 | 0.05254 | -0.009 | -9.174
-6.5 | -0.456 | 0.04771 | -0.01 | -9.548
-6 | -0.419 | 0.04408 | -0.011 | -9.494
-5.5 | -0.375 | 0.04093 | -0.012 | -9.163
-5 | -0.327 | 0.03839 | -0.013 | -8.523
-4.5 | -0.277 | 0.03583 | -0.014 | -7.729
-4 | -0.274 | 0.01251 | -0.028 | -21.89
-3.5 | -0.207 | 0.01209 | -0.029 | -17.155
-3 | -0.139 | 0.01175 | -0.03 | -11.867
-2.5 | -0.07 | 0.01056 | -0.031 | -6.672
-2 | -0.001 | 0.01129 | -0.032 | -0.046
-1.5 | 0.07 | 0.01107 | -0.033 | 6.331
-1 | 0.141 | 0.01086 | -0.034 | 13.004
-0.5 | 0.212 | 0.00818 | -0.035 | 25.917
0 | 0.279 | 0.00837 | -0.036 | 33.34
0.5 | 0.348 | 0.0085 | -0.037 | 40.989
1 | 0.417 | 0.00864 | -0.038 | 48.277
1.5 | 0.484 | 0.00885 | -0.039 | 54.685
2 | 0.552 | 0.00901 | -0.04 | 61.195
2.5 | 0.619 | 0.00922 | -0.041 | 67.087
3 | 0.686 | 0.00951 | -0.042 | 72.097
3.5 | 0.752 | 0.0098 | -0.043 | 76.781
4 | 0.818 | 0.01016 | -0.044 | 80.544
4.5 | 0.883 | 0.01057 | -0.045 | 83.594
5 | 0.946 | 0.01104 | -0.045 | 85.687
5.5 | 1.006 | 0.0116 | -0.046 | 86.713
6 | 1.064 | 0.01231 | -0.047 | 86.457
6.5 | 1.107 | 0.02233 | -0.048 | 49.57
7 | 1.154 | 0.02386 | -0.048 | 48.345
7.5 | 1.192 | 0.02558 | -0.049 | 46.605
8 | 1.218 | 0.02758 | -0.05 | 44.175
8.5 | 1.226 | 0.03007 | -0.051 | 40.779
9 | 1.201 | 0.03266 | -0.052 | 36.759
9.5 | 0.93 | 0.07059 | -0.02 | 13.175
10 | 0.662 | 0.10257 | -0.02 | 6.456
10.5 | 0.69 | 0.11667 | -0.023 | 5.912
11 | 0.717 | 0.11971 | -0.023 | 5.987
11.5 | 0.744 | 0.12245 | -0.023 | 6.072
12 | 0.772 | 0.13826 | -0.027 | 5.581
12.5 | 0.798 | 0.14154 | -0.027 | 5.64
13 | 0.825 | 0.14656 | -0.028 | 5.629
13.5 | 0.853 | 0.15192 | -0.03 | 5.615

## 32. Re 500k Mach 0.50 (2)
BIGFOIL.COM POLAR EXPORT
NACA65-416 a=0.0
NACA65-416 a=0.0 |  |  |  | Cl Max: | 1.0273 | at alpha= | 13 | deg
XFOIL ncrit=9 |  |  |  | L/D Max: | 90.5783 | at alpha= | 6 | deg
Re: | 500000 |  |  | Cd Min: | 0.24849 | at alpha= | -20 | deg
Mach: | 0.5 |  |  | Cl=0 at alpha= | -2.3246 | deg
|  |  |  | @ Cl=0.1, Cd= | 0.0094763
|  |  |  | @ Cl=0.4, Cd= | 0.010084
|  |  |  | @ Cl=0.6, Cd= | 0.010334
alpha (deg) | Cl | Cd | Cm | Cl/Cd
-20 | -0.6337 | 0.24849 | 0.029 | -2.5502
-19.5 | -0.6082 | 0.24073 | 0.025 | -2.5265
-19 | -0.5846 | 0.23331 | 0.0201 | -2.5057
-18.5 | -0.5617 | 0.22531 | 0.0149 | -2.493
-18 | -0.5415 | 0.21659 | 0.0086 | -2.5001
-17.5 | -0.5232 | 0.2082 | 0.0022 | -2.513
-17 | -0.4967 | 0.19991 | -0.0014 | -2.4846
-16.5 | -0.4728 | 0.19246 | -0.0061 | -2.4566
-16 | -0.4498 | 0.18454 | -0.0113 | -2.4374
-15.5 | -0.4279 | 0.17474 | -0.0208 | -2.4488
-15 | -0.4149 | 0.167 | -0.0228 | -2.4844
-14.5 | -0.395 | 0.16051 | -0.0248 | -2.4609
-14 | -0.3793 | 0.15286 | -0.0284 | -2.4814
-13.5 | -0.3776 | 0.14268 | -0.0355 | -2.6465
-13 | -0.367 | 0.13328 | -0.0404 | -2.7536
-12.5 | -0.343 | 0.12734 | -0.0412 | -2.6936
-12 | -0.3436 | 0.11664 | -0.0492 | -2.9458
-11.5 | -0.3274 | 0.10961 | -0.0509 | -2.987
-11 | -0.318 | 0.10167 | -0.055 | -3.1278
-10 | -0.3179 | 0.08295 | -0.0657 | -3.8324
-9.5 | -0.3456 | 0.06673 | -0.0779 | -5.1791
-9 | -0.3769 | 0.05624 | -0.0837 | -6.7016
-8.5 | -0.4115 | 0.04807 | -0.0851 | -8.5604
-8 | -0.4425 | 0.04175 | -0.0818 | -10.5988
-7.5 | -0.4651 | 0.0368 | -0.0748 | -12.6386
-7 | -0.4651 | 0.03168 | -0.0685 | -14.6812
-6.5 | -0.4437 | 0.02685 | -0.0635 | -16.5251
-6 | -0.4013 | 0.02296 | -0.06 | -17.4782
-5.5 | -0.3423 | 0.01983 | -0.0583 | -17.2617
-5 | -0.2771 | 0.0176 | -0.0574 | -15.7443
-4.5 | -0.2161 | 0.01619 | -0.0559 | -13.3477
-4 | -0.1673 | 0.01459 | -0.0529 | -11.4668
-3.5 | -0.1183 | 0.01364 | -0.0499 | -8.673
-3 | -0.0653 | 0.01296 | -0.0477 | -5.0386
-2.5 | -0.0107 | 0.01228 | -0.0458 | -0.87134
-2 | 0.0198 | 0.00996 | -0.0413 | 1.988
-1.5 | 0.0705 | 0.0094 | -0.0385 | 7.5
-1 | 0.1362 | 0.00957 | -0.0382 | 14.232
-0.5 | 0.2023 | 0.00982 | -0.038 | 20.6008
0 | 0.269 | 0.00992 | -0.0383 | 27.1169
0.5 | 0.3378 | 0.00999 | -0.0392 | 33.8138
1 | 0.4042 | 0.01009 | -0.0396 | 40.0595
2 | 0.5383 | 0.01027 | -0.0405 | 52.4148
2.5 | 0.6059 | 0.01034 | -0.0409 | 58.5977
3 | 0.6711 | 0.01048 | -0.0408 | 64.0363
3.5 | 0.739 | 0.01055 | -0.0408 | 70.0474
4 | 0.8021 | 0.01064 | -0.04 | 75.3853
4.5 | 0.8648 | 0.01075 | -0.0389 | 80.4465
5 | 0.9248 | 0.01083 | -0.037 | 85.3924
5.5 | 0.9809 | 0.01096 | -0.0341 | 89.4982
6 | 1.0181 | 0.01124 | -0.0281 | 90.5783
6.5 | 1.0192 | 0.01217 | -0.0167 | 83.7469
7 | 1.0094 | 0.01415 | -0.0056 | 71.3357
7.5 | 1.0252 | 0.01798 | -0.0037 | 57.0189
8 | 1.0158 | 0.02213 | 0.0021 | 45.9015
9.5 | 0.9866 | 0.03713 | 0.0148 | 26.5715
10 | 0.9921 | 0.04206 | 0.0171 | 23.5877
10.5 | 0.9973 | 0.04733 | 0.0189 | 21.0712
11 | 1.0044 | 0.05276 | 0.0202 | 19.0371
11.5 | 1.0099 | 0.0586 | 0.0211 | 17.2338
12 | 1.0151 | 0.06465 | 0.0218 | 15.7015
12.5 | 1.0243 | 0.07075 | 0.0221 | 14.4777
13 | 1.0273 | 0.07788 | 0.0214 | 13.1908
13.5 | 1.0217 | 0.08646 | 0.0193 | 11.817
14 | 1.0059 | 0.09693 | 0.0154 | 10.3776
14.5 | 0.983 | 0.10937 | 0.0092 | 8.9878
15 | 0.9565 | 0.12324 | 0.0011 | 7.7613
15.5 | 0.9267 | 0.13863 | -0.0086 | 6.6847
16 | 0.8958 | 0.15576 | -0.0197 | 5.7512
16.5 | 0.8665 | 0.17455 | -0.0311 | 4.9642
17 | 0.8604 | 0.18904 | -0.0394 | 4.5514
17.5 | 0.8692 | 0.19956 | -0.0457 | 4.3556
18 | 0.8727 | 0.21304 | -0.0533 | 4.0964

## 33. Re 750k Mach 0.00 (1)
BIGFOIL.COM POLAR EXPORT
NACA65-416 a=0.0
NACA65-416 a=0.0 |  |  |  | Cl Max: | 1.402 | at alpha= | 13 | deg
JavaFoil+Calcfoil stall+Eppler ext transition |  |  |  | L/D Max: | 112.312 | at alpha= | 6.5 | deg
Re: | 750000 |  |  | Cd Min: | 0.00667 | at alpha= | -1 | deg
Mach: | 0 |  |  | Cl=0 at alpha= | -2 | deg
|  |  |  | @ Cl=0.1, Cd= | 0.0076221
|  |  |  | @ Cl=0.4, Cd= | 0.006988
|  |  |  | @ Cl=0.6, Cd= | 0.0071697
alpha (deg) | Cl | Cd | Cm | Cl/Cd
-18.5 | -0.643 | 0.17404 | -0.001 | -3.693
-18 | -0.661 | 0.16322 | -0.002 | -4.047
-17.5 | -0.678 | 0.15855 | -0.002 | -4.275
-17 | -0.694 | 0.14886 | -0.002 | -4.663
-16.5 | -0.709 | 0.14067 | -0.002 | -5.043
-16 | -0.723 | 0.13296 | -0.003 | -5.439
-15.5 | -0.735 | 0.12865 | -0.003 | -5.713
-15 | -0.745 | 0.1201 | -0.003 | -6.202
-14.5 | -0.753 | 0.1129 | -0.004 | -6.666
-14 | -0.758 | 0.10328 | -0.004 | -7.338
-13.5 | -0.76 | 0.09832 | -0.005 | -7.729
-13 | -0.759 | 0.09277 | -0.005 | -8.178
-12.5 | -0.754 | 0.08748 | -0.005 | -8.622
-12 | -0.747 | 0.08107 | -0.006 | -9.215
-11.5 | -0.735 | 0.07617 | -0.006 | -9.654
-11 | -0.72 | 0.07137 | -0.007 | -10.092
-10.5 | -0.701 | 0.0673 | -0.007 | -10.419
-10 | -0.679 | 0.06281 | -0.008 | -10.81
-9.5 | -0.653 | 0.0589 | -0.008 | -11.089
-9 | -0.62 | 0.05591 | -0.008 | -11.082
-8.5 | -0.587 | 0.05283 | -0.008 | -11.107
-8 | -0.551 | 0.04961 | -0.009 | -11.113
-7.5 | -0.513 | 0.04677 | -0.009 | -10.971
-7 | -0.58 | 0.01212 | -0.02 | -47.826
-6.5 | -0.527 | 0.01187 | -0.02 | -44.41
-6 | -0.473 | 0.0105 | -0.021 | -45.038
-5.5 | -0.418 | 0.01132 | -0.022 | -36.945
-5 | -0.361 | 0.01097 | -0.023 | -32.881
-4.5 | -0.302 | 0.01061 | -0.024 | -28.46
-4 | -0.243 | 0.01028 | -0.025 | -23.605
-3.5 | -0.183 | 0.00999 | -0.026 | -18.28
-3 | -0.122 | 0.00978 | -0.027 | -12.502
-2.5 | -0.061 | 0.00955 | -0.027 | -6.436
-2 | 0 | 0.00944 | -0.028 | -0.048
-1.5 | 0.061 | 0.00931 | -0.029 | 6.528
-1 | 0.122 | 0.00667 | -0.03 | 18.329
-0.5 | 0.184 | 0.0067 | -0.031 | 27.422
0 | 0.245 | 0.00678 | -0.032 | 36.127
0.5 | 0.306 | 0.00683 | -0.033 | 44.841
1 | 0.368 | 0.00694 | -0.034 | 52.984
1.5 | 0.428 | 0.00703 | -0.034 | 60.832
2 | 0.489 | 0.00717 | -0.035 | 68.162
2.5 | 0.548 | 0.00687 | -0.036 | 79.779
3 | 0.607 | 0.00721 | -0.037 | 84.184
3.5 | 0.666 | 0.00737 | -0.038 | 90.334
4 | 0.725 | 0.00754 | -0.039 | 96.129
4.5 | 0.783 | 0.00771 | -0.039 | 101.525
5 | 0.84 | 0.00793 | -0.04 | 105.941
5.5 | 0.896 | 0.00821 | -0.041 | 109.108
6 | 0.951 | 0.00853 | -0.042 | 111.416
6.5 | 1.004 | 0.00894 | -0.043 | 112.312
7 | 1.055 | 0.00945 | -0.043 | 111.606
7.5 | 1.089 | 0.0174 | -0.043 | 62.562
8 | 1.135 | 0.01826 | -0.044 | 62.165
8.5 | 1.179 | 0.01925 | -0.045 | 61.279
9 | 1.221 | 0.02023 | -0.046 | 60.376
9.5 | 1.26 | 0.02134 | -0.046 | 59.059
10 | 1.296 | 0.02264 | -0.047 | 57.244
10.5 | 1.326 | 0.024 | -0.048 | 55.25
11 | 1.351 | 0.0254 | -0.049 | 53.183
11.5 | 1.372 | 0.02697 | -0.049 | 50.865
12 | 1.388 | 0.02863 | -0.05 | 48.464
12.5 | 1.399 | 0.03044 | -0.051 | 45.957
13 | 1.402 | 0.03224 | -0.051 | 43.475
13.5 | 1.396 | 0.03487 | -0.052 | 40.047
14 | 1.387 | 0.0372 | -0.052 | 37.273
14.5 | 1.37 | 0.04021 | -0.053 | 34.064
15 | 1.348 | 0.04351 | -0.053 | 30.979
15.5 | 1.308 | 0.05125 | -0.053 | 25.525
16 | 1.16 | 0.10733 | -0.04 | 10.806
16.5 | 1.118 | 0.12376 | -0.036 | 9.034
17 | 1.087 | 0.13396 | -0.034 | 8.112
17.5 | 1.055 | 0.14232 | -0.033 | 7.415
18 | 1.023 | 0.15118 | -0.032 | 6.766

## 34. Re 750k Mach 0.00 (2)
BIGFOIL.COM POLAR EXPORT
NACA65-416 a=0.0
NACA65-416 a=0.0 |  |  |  | Cl Max: | 1.2447 | at alpha= | 18.5 | deg
XFOIL ncrit=9 |  |  |  | L/D Max: | 113.819 | at alpha= | 6 | deg
Re: | 750000 |  |  | Cd Min: | 0.22217 | at alpha= | -20 | deg
Mach: | 0 |  |  | Cl=0 at alpha= | -2.0186 | deg
|  |  |  | @ Cl=0.1, Cd= | 0.0070865
|  |  |  | @ Cl=0.4, Cd= | 0.0072492
|  |  |  | @ Cl=0.6, Cd= | 0.007428
alpha (deg) | Cl | Cd | Cm | Cl/Cd
-20 | -0.588 | 0.22217 | 0.0217 | -2.6466
-19.5 | -0.5772 | 0.21405 | 0.0162 | -2.6966
-19 | -0.5571 | 0.20804 | 0.0134 | -2.6779
-18.5 | -0.5391 | 0.20234 | 0.0098 | -2.6643
-18 | -0.522 | 0.19621 | 0.0059 | -2.6604
-17.5 | -0.9579 | 0.07326 | -0.054 | -13.0753
-17 | -1.0109 | 0.05794 | -0.0626 | -17.4474
-16.5 | -1.0364 | 0.04899 | -0.066 | -21.1553
-16 | -1.0299 | 0.04459 | -0.067 | -23.0971
-15.5 | -1.0003 | 0.04288 | -0.0675 | -23.3279
-15 | -0.9848 | 0.03977 | -0.0677 | -24.7624
-14.5 | -0.9814 | 0.03558 | -0.0671 | -27.5829
-14 | -0.938 | 0.03495 | -0.0692 | -26.8383
-13.5 | -0.918 | 0.03429 | -0.0665 | -26.7717
-13 | -0.9084 | 0.03231 | -0.0631 | -28.1151
-12.5 | -0.9026 | 0.02993 | -0.0588 | -30.157
-12 | -0.8847 | 0.02851 | -0.0551 | -31.0312
-11.5 | -0.863 | 0.02824 | -0.0508 | -30.5595
-11 | -0.8325 | 0.02747 | -0.0481 | -30.3058
-10.5 | -0.8007 | 0.02601 | -0.0454 | -30.7843
-10 | -0.7658 | 0.02353 | -0.0436 | -32.5457
-9.5 | -0.7236 | 0.02299 | -0.0423 | -31.4746
-9 | -0.6792 | 0.02189 | -0.0413 | -31.0279
-8.5 | -0.6337 | 0.02115 | -0.0401 | -29.9622
-8 | -0.585 | 0.01854 | -0.0398 | -31.5534
-7.5 | -0.5352 | 0.01737 | -0.0395 | -30.8117
-7 | -0.4847 | 0.01624 | -0.0391 | -29.8461
-6.5 | -0.4344 | 0.01506 | -0.0386 | -28.8446
-6 | -0.3854 | 0.01406 | -0.0378 | -27.4111
-5.5 | -0.3365 | 0.01322 | -0.0371 | -25.4539
-5 | -0.2894 | 0.01229 | -0.036 | -23.5476
-4.5 | -0.2418 | 0.01149 | -0.035 | -21.0444
-4 | -0.1898 | 0.01098 | -0.0347 | -17.286
-3.5 | -0.1376 | 0.01054 | -0.0344 | -13.055
-3 | -0.084 | 0.01011 | -0.0344 | -8.3086
-2.5 | -0.0362 | 0.00907 | -0.0336 | -3.9912
-2 | 0.0014 | 0.00712 | -0.0316 | 0.19663
-1.5 | 0.0583 | 0.00705 | -0.032 | 8.2695
-1 | 0.1155 | 0.0071 | -0.0324 | 16.2676
-0.5 | 0.1727 | 0.00716 | -0.0328 | 24.1201
0 | 0.2308 | 0.00718 | -0.0336 | 32.1448
0.5 | 0.2889 | 0.00721 | -0.0343 | 40.0693
1 | 0.347 | 0.00724 | -0.0351 | 47.9282
1.5 | 0.4049 | 0.00725 | -0.0358 | 55.8483
2 | 0.4625 | 0.00732 | -0.0365 | 63.1831
2.5 | 0.5203 | 0.00736 | -0.0373 | 70.6929
3 | 0.5773 | 0.00742 | -0.0378 | 77.8032
3.5 | 0.6342 | 0.00744 | -0.0384 | 85.2419
4 | 0.6908 | 0.00754 | -0.039 | 91.618
4.5 | 0.7466 | 0.0076 | -0.0393 | 98.2368
5 | 0.8019 | 0.00765 | -0.0396 | 104.8235
5.5 | 0.8553 | 0.00777 | -0.0395 | 110.0772
6 | 0.906 | 0.00796 | -0.039 | 113.8191
6.5 | 0.9517 | 0.00842 | -0.0376 | 113.0285
7 | 0.9856 | 0.00935 | -0.0344 | 105.4118
7.5 | 1.0079 | 0.01056 | -0.0292 | 95.4451
8 | 1.0127 | 0.01172 | -0.0207 | 86.4078
8.5 | 1.0399 | 0.01378 | -0.0191 | 75.4644
9 | 1.0461 | 0.01602 | -0.0137 | 65.2996
10 | 1.0626 | 0.02123 | -0.0053 | 50.0518
10.5 | 1.0805 | 0.02356 | -0.0026 | 45.8616
11 | 1.1023 | 0.02573 | -0.0005 | 42.841
11.5 | 1.1158 | 0.02861 | 0.002 | 39.0003
12 | 1.1369 | 0.03103 | 0.0036 | 36.6387
12.5 | 1.1541 | 0.0339 | 0.0052 | 34.0442
13 | 1.1577 | 0.03809 | 0.0071 | 30.3938
13.5 | 1.1775 | 0.04106 | 0.0079 | 28.6775
14 | 1.1927 | 0.04459 | 0.0087 | 26.7481
14.5 | 1.2062 | 0.04842 | 0.0091 | 24.9112
15 | 1.2061 | 0.05376 | 0.0096 | 22.4349
15.5 | 1.2178 | 0.05815 | 0.0095 | 20.9424
16 | 1.2276 | 0.06292 | 0.0091 | 19.5105
16.5 | 1.2365 | 0.068 | 0.0083 | 18.1838
17 | 1.2434 | 0.07351 | 0.0071 | 16.9147
17.5 | 1.2429 | 0.08004 | 0.0056 | 15.5285
18 | 1.2422 | 0.08683 | 0.0039 | 14.3061
18.5 | 1.2447 | 0.09365 | 0.0013 | 13.291
19 | 1.244 | 0.10109 | -0.0016 | 12.3059
19.5 | 1.2414 | 0.10907 | -0.0051 | 11.3817
20 | 1.2377 | 0.11742 | -0.0092 | 10.5408

## 35. Re 750k Mach 0.10 (1)
BIGFOIL.COM POLAR EXPORT
NACA65-416 a=0.0
NACA65-416 a=0.0 |  |  |  | Cl Max: | 1.393 | at alpha= | 12.5 | deg
JavaFoil+Calcfoil stall+Eppler ext transition |  |  |  | L/D Max: | 111.938 | at alpha= | 6.5 | deg
Re: | 750000 |  |  | Cd Min: | 0.00661 | at alpha= | 2.5 | deg
Mach: | 0.1 |  |  | Cl=0 at alpha= | -2 | deg
|  |  |  | @ Cl=0.1, Cd= | 0.007676
|  |  |  | @ Cl=0.4, Cd= | 0.00704
|  |  |  | @ Cl=0.6, Cd= | 0.0071517
alpha (deg) | Cl | Cd | Cm | Cl/Cd
-18 | -0.614 | 0.1684 | -0.002 | -3.644
-17.5 | -0.634 | 0.16108 | -0.002 | -3.936
-17 | -0.654 | 0.15067 | -0.002 | -4.339
-16.5 | -0.672 | 0.14515 | -0.002 | -4.632
-16 | -0.69 | 0.13623 | -0.003 | -5.061
-15.5 | -0.705 | 0.12908 | -0.003 | -5.461
-15 | -0.718 | 0.12287 | -0.003 | -5.847
-14.5 | -0.73 | 0.11402 | -0.004 | -6.399
-14 | -0.738 | 0.10703 | -0.004 | -6.894
-13.5 | -0.743 | 0.09926 | -0.005 | -7.487
-13 | -0.745 | 0.09347 | -0.005 | -7.97
-12.5 | -0.743 | 0.08773 | -0.005 | -8.472
-12 | -0.738 | 0.0837 | -0.006 | -8.812
-11.5 | -0.729 | 0.07688 | -0.006 | -9.48
-11 | -0.716 | 0.07191 | -0.007 | -9.95
-10.5 | -0.698 | 0.06761 | -0.007 | -10.329
-10 | -0.677 | 0.06319 | -0.008 | -10.715
-9.5 | -0.652 | 0.05957 | -0.008 | -10.948
-9 | -0.62 | 0.05621 | -0.008 | -11.027
-8.5 | -0.588 | 0.05305 | -0.008 | -11.078
-8 | -0.553 | 0.04976 | -0.009 | -11.105
-7.5 | -0.515 | 0.04659 | -0.01 | -11.064
-7 | -0.581 | 0.01221 | -0.02 | -47.623
-6.5 | -0.529 | 0.0119 | -0.021 | -44.458
-6 | -0.475 | 0.01052 | -0.021 | -45.102
-5.5 | -0.42 | 0.01137 | -0.022 | -36.963
-5 | -0.362 | 0.01098 | -0.023 | -33.004
-4.5 | -0.303 | 0.0106 | -0.024 | -28.609
-4 | -0.244 | 0.01028 | -0.025 | -23.71
-3.5 | -0.184 | 0.01006 | -0.026 | -18.244
-3 | -0.123 | 0.00986 | -0.027 | -12.465
-2.5 | -0.062 | 0.00961 | -0.028 | -6.433
-2 | 0 | 0.00944 | -0.028 | -0.048
-1.5 | 0.061 | 0.00928 | -0.029 | 6.579
-1 | 0.123 | 0.00673 | -0.03 | 18.254
-0.5 | 0.185 | 0.00677 | -0.031 | 27.283
0 | 0.246 | 0.00682 | -0.032 | 36.146
0.5 | 0.308 | 0.0069 | -0.033 | 44.614
1 | 0.37 | 0.00698 | -0.034 | 52.98
1.5 | 0.43 | 0.0071 | -0.035 | 60.566
2 | 0.491 | 0.00716 | -0.036 | 68.562
2.5 | 0.55 | 0.00661 | -0.036 | 83.301
3 | 0.61 | 0.00726 | -0.037 | 83.988
3.5 | 0.669 | 0.0074 | -0.038 | 90.422
4 | 0.728 | 0.00756 | -0.039 | 96.271
4.5 | 0.787 | 0.00777 | -0.04 | 101.175
5 | 0.844 | 0.00799 | -0.04 | 105.523
5.5 | 0.9 | 0.00825 | -0.041 | 109.015
6 | 0.955 | 0.00858 | -0.042 | 111.245
6.5 | 1.008 | 0.009 | -0.043 | 111.938
7 | 1.059 | 0.00959 | -0.044 | 110.364
7.5 | 1.093 | 0.01755 | -0.044 | 62.25
8 | 1.139 | 0.01848 | -0.044 | 61.647
8.5 | 1.183 | 0.01943 | -0.045 | 60.888
9 | 1.225 | 0.02045 | -0.046 | 59.897
9.5 | 1.263 | 0.02169 | -0.047 | 58.24
10 | 1.298 | 0.02291 | -0.047 | 56.669
10.5 | 1.327 | 0.02431 | -0.048 | 54.603
11 | 1.351 | 0.02576 | -0.049 | 52.451
11.5 | 1.37 | 0.02738 | -0.05 | 50.04
12 | 1.384 | 0.02909 | -0.05 | 47.582
12.5 | 1.393 | 0.03112 | -0.051 | 44.755
13 | 1.393 | 0.03314 | -0.051 | 42.022
13.5 | 1.385 | 0.03541 | -0.052 | 39.1
14 | 1.37 | 0.03805 | -0.053 | 36.005
14.5 | 1.348 | 0.04159 | -0.053 | 32.412
15 | 1.316 | 0.04661 | -0.053 | 28.239
15.5 | 1.273 | 0.05499 | -0.053 | 23.142
16 | 1.117 | 0.11619 | -0.037 | 9.617
16.5 | 1.081 | 0.12714 | -0.034 | 8.503
17 | 1.044 | 0.13839 | -0.031 | 7.544
17.5 | 1.01 | 0.14648 | -0.03 | 6.895

## 36. Re 750k Mach 0.10 (2)
BIGFOIL.COM POLAR EXPORT
NACA65-416 a=0.0
NACA65-416 a=0.0 |  |  |  | Cl Max: | 1.2339 | at alpha= | 17 | deg
XFOIL ncrit=9 |  |  |  | L/D Max: | 113.783 | at alpha= | 6 | deg
Re: | 750000 |  |  | Cd Min: | 0.22297 | at alpha= | -20 | deg
Mach: | 0.1 |  |  | Cl=0 at alpha= | -2.022 | deg
|  |  |  | @ Cl=0.1, Cd= | 0.0071158
|  |  |  | @ Cl=0.4, Cd= | 0.0072787
|  |  |  | @ Cl=0.6, Cd= | 0.0074567
alpha (deg) | Cl | Cd | Cm | Cl/Cd
-20 | -0.5889 | 0.22297 | 0.022 | -2.6412
-19.5 | -0.5778 | 0.21487 | 0.0165 | -2.6891
-19 | -0.5576 | 0.20878 | 0.0136 | -2.6708
-18.5 | -0.5395 | 0.20305 | 0.01 | -2.657
-18 | -0.5222 | 0.1969 | 0.0061 | -2.6521
-16.5 | -0.9639 | 0.05933 | -0.0635 | -16.2464
-16 | -0.9937 | 0.04967 | -0.0675 | -20.006
-15.5 | -0.9583 | 0.04838 | -0.0682 | -19.8078
-15 | -0.925 | 0.04698 | -0.0689 | -19.6892
-14.5 | -0.9408 | 0.04033 | -0.0694 | -23.3275
-14 | -0.9262 | 0.03619 | -0.0714 | -25.5927
-13.5 | -0.9004 | 0.03599 | -0.0691 | -25.0181
-13 | -0.8864 | 0.03441 | -0.0663 | -25.76
-12.5 | -0.8806 | 0.03187 | -0.0626 | -27.631
-12 | -0.8755 | 0.02918 | -0.058 | -30.0034
-11.5 | -0.8537 | 0.0288 | -0.054 | -29.6424
-11 | -0.8272 | 0.02836 | -0.0504 | -29.1678
-10.5 | -0.7977 | 0.02669 | -0.0474 | -29.8876
-10 | -0.7663 | 0.02417 | -0.0449 | -31.7046
-9.5 | -0.7248 | 0.02344 | -0.0435 | -30.9215
-9 | -0.6808 | 0.02242 | -0.0423 | -30.3657
-8.5 | -0.6356 | 0.02143 | -0.0411 | -29.6594
-8 | -0.5876 | 0.01894 | -0.0405 | -31.0243
-7.5 | -0.5375 | 0.01766 | -0.0402 | -30.436
-7 | -0.4866 | 0.01648 | -0.0398 | -29.5267
-6.5 | -0.4357 | 0.01523 | -0.0393 | -28.608
-6 | -0.3863 | 0.0142 | -0.0385 | -27.2042
-5.5 | -0.3371 | 0.01332 | -0.0376 | -25.3078
-5 | -0.2894 | 0.01243 | -0.0365 | -23.2824
-4.5 | -0.2422 | 0.01155 | -0.0354 | -20.9697
-4 | -0.1902 | 0.01102 | -0.0351 | -17.2595
-3.5 | -0.1376 | 0.01061 | -0.0347 | -12.9689
-3 | -0.0841 | 0.01014 | -0.0346 | -8.2939
-2.5 | -0.0347 | 0.00924 | -0.0341 | -3.7554
-2 | 0.0016 | 0.00713 | -0.0318 | 0.2244
-1.5 | 0.0588 | 0.00708 | -0.0322 | 8.3051
-1 | 0.1163 | 0.00713 | -0.0326 | 16.3114
-0.5 | 0.1738 | 0.00718 | -0.0331 | 24.2061
0 | 0.2323 | 0.00721 | -0.0338 | 32.2191
0.5 | 0.2907 | 0.00724 | -0.0345 | 40.1519
1 | 0.3492 | 0.00727 | -0.0353 | 48.033
1.5 | 0.4074 | 0.00728 | -0.036 | 55.9615
2 | 0.4654 | 0.00734 | -0.0367 | 63.406
2.5 | 0.5235 | 0.00738 | -0.0375 | 70.935
3 | 0.5808 | 0.00745 | -0.038 | 77.9597
3.5 | 0.6381 | 0.00747 | -0.0386 | 85.4217
4.5 | 0.7511 | 0.00764 | -0.0394 | 98.3115
5 | 0.8067 | 0.00769 | -0.0397 | 104.9025
5.5 | 0.8604 | 0.00781 | -0.0396 | 110.1665
6 | 0.9114 | 0.00801 | -0.039 | 113.7828
6.5 | 0.9565 | 0.0085 | -0.0375 | 112.5294
7 | 0.9893 | 0.00947 | -0.0339 | 104.4667
7.5 | 1.01 | 0.01068 | -0.0284 | 94.5693
8 | 1.0128 | 0.0119 | -0.0195 | 85.1092
8.5 | 1.0388 | 0.01407 | -0.0179 | 73.8308
9 | 1.0445 | 0.01642 | -0.0126 | 63.6114
9.5 | 1.049 | 0.01918 | -0.0078 | 54.6924
10 | 1.0603 | 0.02182 | -0.0042 | 48.593
10.5 | 1.0777 | 0.02424 | -0.0015 | 44.4596
11 | 1.1002 | 0.02643 | 0.0005 | 41.6269
11.5 | 1.114 | 0.02935 | 0.0029 | 37.9557
12 | 1.1341 | 0.03193 | 0.0046 | 35.5183
12.5 | 1.1502 | 0.03499 | 0.0062 | 32.8722
13 | 1.1548 | 0.03918 | 0.008 | 29.4742
13.5 | 1.1734 | 0.04235 | 0.0088 | 27.7072
14 | 1.1876 | 0.04608 | 0.0095 | 25.7726
14.5 | 1.1998 | 0.05015 | 0.0099 | 23.9242
15 | 1.1957 | 0.05599 | 0.0105 | 21.3556
15.5 | 1.2118 | 0.06009 | 0.0102 | 20.1664
16 | 1.2209 | 0.06506 | 0.0097 | 18.7658
16.5 | 1.2287 | 0.07042 | 0.0087 | 17.4482
17 | 1.2339 | 0.07628 | 0.0074 | 16.1759
17.5 | 1.2289 | 0.08339 | 0.0059 | 14.7368
18 | 1.2328 | 0.08996 | 0.0037 | 13.7039
18.5 | 1.2332 | 0.09729 | 0.0009 | 12.6755
19 | 1.2309 | 0.10515 | -0.0023 | 11.7061
19.5 | 1.2266 | 0.11358 | -0.0063 | 10.7994
20 | 1.2218 | 0.12234 | -0.0108 | 9.9869

## 37. Re 750k Mach 0.25 (1)
BIGFOIL.COM POLAR EXPORT
NACA65-416 a=0.0
NACA65-416 a=0.0 |  |  |  | Cl Max: | 1.351 | at alpha= | 11.5 | deg
JavaFoil+Calcfoil stall+Eppler ext transition |  |  |  | L/D Max: | 109.482 | at alpha= | 6 | deg
Re: | 750000 |  |  | Cd Min: | 0.00667 | at alpha= | 2 | deg
Mach: | 0.25 |  |  | Cl=0 at alpha= | -2 | deg
|  |  |  | @ Cl=0.1, Cd= | 0.0079154
|  |  |  | @ Cl=0.4, Cd= | 0.0071384
|  |  |  | @ Cl=0.6, Cd= | 0.0073685
alpha (deg) | Cl | Cd | Cm | Cl/Cd
-16 | -0.377 | 0.1565 | -0.003 | -2.409
-15.5 | -0.43 | 0.14508 | -0.003 | -2.963
-15 | -0.478 | 0.13863 | -0.003 | -3.451
-14.5 | -0.522 | 0.12721 | -0.004 | -4.107
-14 | -0.562 | 0.11797 | -0.004 | -4.762
-13.5 | -0.596 | 0.10919 | -0.005 | -5.458
-13 | -0.624 | 0.10169 | -0.005 | -6.138
-12.5 | -0.646 | 0.09715 | -0.005 | -6.651
-12 | -0.662 | 0.08906 | -0.006 | -7.436
-11.5 | -0.671 | 0.08217 | -0.006 | -8.169
-11 | -0.674 | 0.07627 | -0.007 | -8.835
-10.5 | -0.67 | 0.07078 | -0.007 | -9.462
-10 | -0.659 | 0.06608 | -0.008 | -9.977
-9.5 | -0.642 | 0.06217 | -0.008 | -10.332
-9 | -0.62 | 0.0577 | -0.009 | -10.75
-8.5 | -0.59 | 0.05377 | -0.008 | -10.977
-8 | -0.558 | 0.05093 | -0.009 | -10.959
-7.5 | -0.522 | 0.04745 | -0.009 | -11.01
-7 | -0.482 | 0.04482 | -0.01 | -10.746
-6.5 | -0.538 | 0.01214 | -0.021 | -44.349
-6 | -0.484 | 0.01185 | -0.022 | -40.84
-5.5 | -0.428 | 0.01148 | -0.023 | -37.248
-5 | -0.371 | 0.01128 | -0.024 | -32.894
-4.5 | -0.311 | 0.01087 | -0.025 | -28.625
-4 | -0.25 | 0.01053 | -0.026 | -23.752
-3.5 | -0.188 | 0.01021 | -0.027 | -18.463
-3 | -0.126 | 0.00999 | -0.027 | -12.633
-2.5 | -0.063 | 0.00972 | -0.028 | -6.531
-2 | 0 | 0.00963 | -0.029 | -0.049
-1.5 | 0.063 | 0.00946 | -0.03 | 6.629
-1 | 0.126 | 0.00683 | -0.031 | 18.496
-0.5 | 0.19 | 0.00687 | -0.032 | 27.63
0 | 0.253 | 0.00691 | -0.033 | 36.638
0.5 | 0.317 | 0.00701 | -0.034 | 45.13
1 | 0.38 | 0.00709 | -0.035 | 53.605
1.5 | 0.442 | 0.00724 | -0.036 | 61.04
2 | 0.502 | 0.00667 | -0.036 | 75.261
2.5 | 0.564 | 0.00728 | -0.037 | 77.464
3 | 0.625 | 0.00743 | -0.038 | 84.149
3.5 | 0.686 | 0.00758 | -0.039 | 90.522
4 | 0.746 | 0.00777 | -0.04 | 96.029
4.5 | 0.806 | 0.008 | -0.041 | 100.711
5 | 0.864 | 0.00824 | -0.041 | 104.821
5.5 | 0.921 | 0.00857 | -0.042 | 107.475
6 | 0.977 | 0.00893 | -0.043 | 109.482
6.5 | 1.031 | 0.00943 | -0.044 | 109.32
7 | 1.081 | 0.01056 | -0.045 | 102.378
7.5 | 1.115 | 0.01852 | -0.045 | 60.236
8 | 1.161 | 0.01953 | -0.046 | 59.439
8.5 | 1.204 | 0.02065 | -0.046 | 58.284
9 | 1.243 | 0.02177 | -0.047 | 57.08
9.5 | 1.277 | 0.02311 | -0.048 | 55.276
10 | 1.308 | 0.02473 | -0.049 | 52.872
10.5 | 1.329 | 0.02631 | -0.049 | 50.528
11 | 1.344 | 0.02808 | -0.05 | 47.848
11.5 | 1.351 | 0.02996 | -0.051 | 45.087
12 | 1.349 | 0.03225 | -0.051 | 41.824
12.5 | 1.339 | 0.03486 | -0.052 | 38.416
13 | 1.314 | 0.03769 | -0.052 | 34.868
13.5 | 1.26 | 0.04493 | -0.052 | 28.052
14 | 1.069 | 0.10392 | -0.027 | 10.285
14.5 | 1.025 | 0.11208 | -0.027 | 9.15
15 | 0.974 | 0.12114 | -0.027 | 8.037
15.5 | 0.916 | 0.1292 | -0.027 | 7.088
16 | 0.85 | 0.13857 | -0.026 | 6.136
16.5 | 0.781 | 0.15429 | -0.026 | 5.059

## 38. Re 750k Mach 0.25 (2)
BIGFOIL.COM POLAR EXPORT
NACA65-416 a=0.0
NACA65-416 a=0.0 |  |  |  | Cl Max: | 1.1839 | at alpha= | 16.5 | deg
XFOIL ncrit=9 |  |  |  | L/D Max: | 110.86 | at alpha= | 5.5 | deg
Re: | 750000 |  |  | Cd Min: | 0.16581 | at alpha= | -16 | deg
Mach: | 0.25 |  |  | Cl=0 at alpha= | -2.0449 | deg
|  |  |  | @ Cl=0.1, Cd= | 0.0072293
|  |  |  | @ Cl=0.4, Cd= | 0.007449
|  |  |  | @ Cl=0.6, Cd= | 0.0075998
alpha (deg) | Cl | Cd | Cm | Cl/Cd
-16 | -0.4737 | 0.16581 | -0.0129 | -2.8569
-15.5 | -0.4624 | 0.15676 | -0.0173 | -2.9497
-15 | -0.4395 | 0.15057 | -0.0215 | -2.9189
-14.5 | -0.4325 | 0.13959 | -0.0279 | -3.0984
-14 | -0.4445 | 0.12608 | -0.0334 | -3.5255
-13.5 | -0.4406 | 0.11815 | -0.0371 | -3.7292
-13 | -0.4436 | 0.10825 | -0.042 | -4.0979
-12.5 | -0.4927 | 0.0872 | -0.0534 | -5.6502
-12 | -0.6162 | 0.05621 | -0.0724 | -10.9625
-11.5 | -0.7023 | 0.0424 | -0.0725 | -16.5637
-11 | -0.762 | 0.03324 | -0.0661 | -22.9242
-10.5 | -0.7457 | 0.03248 | -0.0617 | -22.9587
-10 | -0.7283 | 0.03136 | -0.0568 | -23.2239
-9.5 | -0.7196 | 0.0266 | -0.0515 | -27.0526
-9 | -0.6809 | 0.02574 | -0.0493 | -26.453
-8.5 | -0.6406 | 0.024 | -0.0471 | -26.6917
-8 | -0.5982 | 0.0224 | -0.0448 | -26.7054
-7.5 | -0.5494 | 0.01945 | -0.0441 | -28.2468
-7 | -0.4969 | 0.01784 | -0.0435 | -27.8531
-6.5 | -0.4432 | 0.01628 | -0.0429 | -27.2236
-6 | -0.3907 | 0.01497 | -0.042 | -26.0989
-5.5 | -0.3399 | 0.01388 | -0.041 | -24.4885
-5 | -0.2894 | 0.01309 | -0.0398 | -22.1085
-4.5 | -0.244 | 0.01189 | -0.038 | -20.5214
-4 | -0.1919 | 0.01131 | -0.0372 | -16.9673
-3.5 | -0.1379 | 0.01084 | -0.0368 | -12.7214
-3 | -0.0839 | 0.0103 | -0.0363 | -8.1456
-2.5 | -0.0294 | 0.00987 | -0.036 | -2.9787
-2 | 0.0029 | 0.00725 | -0.0331 | 0.4
-1.5 | 0.0613 | 0.00719 | -0.0333 | 8.5257
-1 | 0.1204 | 0.00725 | -0.0337 | 16.6069
-0.5 | 0.1803 | 0.00732 | -0.0342 | 24.6311
0 | 0.2403 | 0.00735 | -0.0348 | 32.6939
0.5 | 0.3006 | 0.00739 | -0.0356 | 40.6766
1 | 0.3611 | 0.00741 | -0.0364 | 48.7314
1.5 | 0.421 | 0.00747 | -0.0371 | 56.3588
2.5 | 0.5408 | 0.00756 | -0.0385 | 71.5344
3 | 0.6003 | 0.0076 | -0.0391 | 78.9868
4 | 0.7181 | 0.00772 | -0.0399 | 93.0181
4.5 | 0.7762 | 0.00781 | -0.0402 | 99.3854
5 | 0.8337 | 0.00791 | -0.0403 | 105.3982
5.5 | 0.8891 | 0.00802 | -0.0399 | 110.8603
6.5 | 0.9808 | 0.00899 | -0.0361 | 109.099
7 | 1.0051 | 0.01015 | -0.0306 | 99.0246
7.5 | 1.009 | 0.01139 | -0.0215 | 88.5865
8.5 | 1.0311 | 0.016 | -0.0117 | 64.4437
9 | 1.033 | 0.01899 | -0.0066 | 54.3971
9.5 | 1.0372 | 0.02216 | -0.0022 | 46.8051
10 | 1.0528 | 0.02486 | 0.0008 | 42.3492
10.5 | 1.0699 | 0.02761 | 0.0035 | 38.7505
11 | 1.0876 | 0.03046 | 0.0057 | 35.7058
11.5 | 1.1017 | 0.03379 | 0.0079 | 32.6043
12 | 1.1182 | 0.03711 | 0.0095 | 30.132
12.5 | 1.1279 | 0.04119 | 0.011 | 27.3829
13 | 1.1348 | 0.04574 | 0.0123 | 24.8098
13.5 | 1.1488 | 0.04985 | 0.013 | 23.0451
14 | 1.1593 | 0.05449 | 0.0134 | 21.2755
14.5 | 1.1652 | 0.0598 | 0.0135 | 19.4849
15 | 1.1679 | 0.06563 | 0.0133 | 17.7952
15.5 | 1.1768 | 0.07116 | 0.0126 | 16.5374
16 | 1.1816 | 0.07736 | 0.0114 | 15.274
16.5 | 1.1839 | 0.08422 | 0.0095 | 14.0572
17 | 1.1795 | 0.09202 | 0.0072 | 12.8179
17.5 | 1.1736 | 0.10068 | 0.0039 | 11.6567
18 | 1.1656 | 0.11002 | -0.0002 | 10.5944
18.5 | 1.1533 | 0.12043 | -0.0054 | 9.5765
19 | 1.1386 | 0.13161 | -0.0115 | 8.6513
19.5 | 1.1214 | 0.14365 | -0.0187 | 7.8065
20 | 1.1047 | 0.15614 | -0.0265 | 7.0751

## 39. Re 750k Mach 0.50 (1)
BIGFOIL.COM POLAR EXPORT
NACA65-416 a=0.0
NACA65-416 a=0.0 |  |  |  | Cl Max: | 1.23 | at alpha= | 8.5 | deg
JavaFoil+Calcfoil stall+Eppler ext transition |  |  |  | L/D Max: | 99.268 | at alpha= | 5.5 | deg
Re: | 750000 |  |  | Cd Min: | 0.0072 | at alpha= | -0.5 | deg
Mach: | 0.5 |  |  | Cl=0 at alpha= | -1.993 | deg
|  |  |  | @ Cl=0.1, Cd= | 0.010032
|  |  |  | @ Cl=0.4, Cd= | 0.007501
|  |  |  | @ Cl=0.6, Cd= | 0.0079722
alpha (deg) | Cl | Cd | Cm | Cl/Cd
-20 | -1.003 | 0.21073 | -0.001 | -4.76
-19.5 | -0.976 | 0.2032 | -0.001 | -4.805
-19 | -0.948 | 0.19826 | -0.001 | -4.784
-18.5 | -0.92 | 0.19271 | -0.002 | -4.773
-18 | -0.892 | 0.18541 | -0.002 | -4.813
-17.5 | -0.865 | 0.18083 | -0.002 | -4.784
-17 | -0.838 | 0.1766 | -0.003 | -4.745
-16.5 | -0.811 | 0.17241 | -0.003 | -4.702
-16 | -0.782 | 0.16331 | -0.004 | -4.786
-15.5 | -0.754 | 0.1557 | -0.004 | -4.841
-15 | -0.726 | 0.14694 | -0.004 | -4.944
-14.5 | -0.699 | 0.14189 | -0.005 | -4.926
-14 | -0.671 | 0.13882 | -0.005 | -4.837
-13.5 | -0.644 | 0.17349 | -0.005 | -3.711
-13 | -0.615 | 0.13416 | -0.005 | -4.583
-12.5 | -0.587 | 0.12849 | -0.006 | -4.569
-12 | -0.559 | 0.12355 | -0.006 | -4.528
-11.5 | -0.532 | 0.11371 | -0.007 | -4.677
-11 | -0.504 | 0.10931 | -0.007 | -4.611
-10.5 | -0.476 | 0.10513 | -0.007 | -4.53
-10 | -0.448 | 0.10642 | -0.008 | -4.214
-9.5 | -0.42 | 0.09831 | -0.008 | -4.27
-9 | -0.392 | 0.09515 | -0.008 | -4.12
-8.5 | -0.364 | 0.09422 | -0.008 | -3.864
-8 | -0.337 | 0.05966 | -0.01 | -5.649
-7.5 | -0.48 | 0.05874 | -0.01 | -8.163
-7 | -0.482 | 0.05062 | -0.01 | -9.525
-6.5 | -0.456 | 0.04611 | -0.01 | -9.884
-6 | -0.419 | 0.04264 | -0.011 | -9.826
-5.5 | -0.375 | 0.03948 | -0.012 | -9.51
-5 | -0.328 | 0.03667 | -0.014 | -8.956
-4.5 | -0.339 | 0.01189 | -0.027 | -28.516
-4 | -0.275 | 0.01146 | -0.028 | -23.964
-3.5 | -0.208 | 0.01106 | -0.029 | -18.808
-3 | -0.14 | 0.01022 | -0.03 | -13.687
-2.5 | -0.071 | 0.01061 | -0.032 | -6.672
-2 | -0.001 | 0.01031 | -0.033 | -0.051
-1.5 | 0.07 | 0.0101 | -0.034 | 6.938
-1 | 0.141 | 0.00994 | -0.035 | 14.205
-0.5 | 0.212 | 0.0072 | -0.035 | 29.445
0 | 0.281 | 0.00733 | -0.036 | 38.308
0.5 | 0.351 | 0.00743 | -0.037 | 47.197
1 | 0.42 | 0.00753 | -0.038 | 55.813
1.5 | 0.487 | 0.00769 | -0.039 | 63.336
2 | 0.555 | 0.00782 | -0.04 | 70.99
2.5 | 0.623 | 0.00805 | -0.041 | 77.446
3 | 0.691 | 0.00826 | -0.042 | 83.597
3.5 | 0.758 | 0.00853 | -0.043 | 88.815
4 | 0.824 | 0.00884 | -0.044 | 93.269
4.5 | 0.889 | 0.0092 | -0.045 | 96.724
5 | 0.952 | 0.00965 | -0.046 | 98.727
5.5 | 1.013 | 0.0102 | -0.047 | 99.268
6 | 1.071 | 0.01089 | -0.048 | 98.318
6.5 | 1.11 | 0.02067 | -0.048 | 53.692
7 | 1.157 | 0.02208 | -0.049 | 52.371
7.5 | 1.195 | 0.02365 | -0.049 | 50.518
8 | 1.222 | 0.02552 | -0.05 | 47.871
8.5 | 1.23 | 0.0278 | -0.051 | 44.228
9 | 1.204 | 0.03052 | -0.052 | 39.464
9.5 | 0.931 | 0.06822 | -0.023 | 13.647
10 | 0.662 | 0.09381 | -0.021 | 7.06
10.5 | 0.69 | 0.10706 | -0.023 | 6.444
11 | 0.717 | 0.11009 | -0.023 | 6.511
11.5 | 0.744 | 0.11279 | -0.024 | 6.593
12 | 0.772 | 0.124 | -0.027 | 6.223
12.5 | 0.798 | 0.1273 | -0.027 | 6.272
13 | 0.825 | 0.1322 | -0.028 | 6.241
13.5 | 0.853 | 0.13894 | -0.031 | 6.143

## 40. Re 750k Mach 0.50 (2)
BIGFOIL.COM POLAR EXPORT
NACA65-416 a=0.0
NACA65-416 a=0.0 |  |  |  | Cl Max: | 1.0534 | at alpha= | 13 | deg
XFOIL ncrit=9 |  |  |  | L/D Max: | 107.838 | at alpha= | 5.5 | deg
Re: | 750000 |  |  | Cd Min: | 0.24807 | at alpha= | -20 | deg
Mach: | 0.5 |  |  | Cl=0 at alpha= | -2.3548 | deg
|  |  |  | @ Cl=0.1, Cd= | 0.0077821
|  |  |  | @ Cl=0.4, Cd= | 0.0081107
|  |  |  | @ Cl=0.6, Cd= | 0.0083445
alpha (deg) | Cl | Cd | Cm | Cl/Cd
-20 | -0.6339 | 0.24807 | 0.0301 | -2.5553
-19.5 | -0.6114 | 0.23966 | 0.0251 | -2.5511
-19 | -0.5873 | 0.23246 | 0.0206 | -2.5265
-18.5 | -0.5641 | 0.22489 | 0.0156 | -2.5083
-18 | -0.5414 | 0.21677 | 0.0103 | -2.4976
-17.5 | -0.5214 | 0.20766 | 0.0041 | -2.5108
-17 | -0.5029 | 0.19867 | -0.0019 | -2.5313
-16.5 | -0.4737 | 0.18987 | -0.0085 | -2.4949
-16 | -0.4582 | 0.18303 | -0.0104 | -2.5034
-15 | -0.4229 | 0.16795 | -0.0179 | -2.518
-14.5 | -0.4137 | 0.15816 | -0.0238 | -2.6157
-13.5 | -0.3768 | 0.14247 | -0.0307 | -2.6448
-13 | -0.3668 | 0.13295 | -0.0355 | -2.7589
-12.5 | -0.3578 | 0.12363 | -0.0404 | -2.8941
-12 | -0.3628 | 0.11078 | -0.0475 | -3.275
-11 | -0.3538 | 0.09262 | -0.0579 | -3.8199
-10.5 | -0.3487 | 0.08487 | -0.0624 | -4.1086
-10 | -0.3558 | 0.07381 | -0.0697 | -4.8205
-9.5 | -0.3884 | 0.05916 | -0.0805 | -6.5652
-9 | -0.4225 | 0.04942 | -0.0848 | -8.5492
-8.5 | -0.457 | 0.04176 | -0.0841 | -10.9435
-7.5 | -0.4985 | 0.03199 | -0.0717 | -15.583
-7 | -0.4861 | 0.02805 | -0.0659 | -17.3298
-6.5 | -0.4592 | 0.02338 | -0.061 | -19.6407
-6 | -0.4105 | 0.01982 | -0.0581 | -20.7114
-5.5 | -0.349 | 0.01715 | -0.0566 | -20.3499
-5 | -0.2874 | 0.01541 | -0.0551 | -18.6502
-4.5 | -0.2325 | 0.01395 | -0.0527 | -16.6667
-4 | -0.1846 | 0.01275 | -0.0495 | -14.4784
-3.5 | -0.1319 | 0.01195 | -0.047 | -11.0377
-3 | -0.0748 | 0.01134 | -0.0454 | -6.5961
-2.5 | -0.0171 | 0.01077 | -0.0439 | -1.5877
-2 | 0.0418 | 0.01018 | -0.0429 | 4.1061
-1.5 | 0.0733 | 0.00775 | -0.0385 | 9.4581
-1 | 0.1399 | 0.00783 | -0.0385 | 17.8672
-0.5 | 0.2074 | 0.00792 | -0.0388 | 26.1869
0 | 0.2756 | 0.008 | -0.0393 | 34.45
0.5 | 0.3442 | 0.00807 | -0.0401 | 42.6518
1 | 0.4128 | 0.00812 | -0.0409 | 50.8374
1.5 | 0.4813 | 0.0082 | -0.0416 | 58.6951
2 | 0.5492 | 0.00827 | -0.0421 | 66.4087
2.5 | 0.6174 | 0.00837 | -0.0426 | 73.7634
3 | 0.6845 | 0.00844 | -0.0428 | 81.1019
3.5 | 0.7514 | 0.00855 | -0.0427 | 87.883
4 | 0.8175 | 0.00866 | -0.0424 | 94.3995
4.5 | 0.8819 | 0.00878 | -0.0415 | 100.4442
5 | 0.9441 | 0.00897 | -0.0401 | 105.2508
5.5 | 0.9975 | 0.00925 | -0.037 | 107.8378
6 | 1.0228 | 0.01005 | -0.0294 | 101.7711
6.5 | 1.0142 | 0.01182 | -0.0176 | 85.8037
7 | 1.008 | 0.01432 | -0.0081 | 70.3911
7.5 | 0.9995 | 0.01737 | 0.0005 | 57.5417
8 | 1.0128 | 0.02191 | 0.0014 | 46.2255
8.5 | 1.0022 | 0.02648 | 0.0067 | 37.8474
9 | 0.9974 | 0.03114 | 0.0108 | 32.0295
9.5 | 1.0066 | 0.03534 | 0.0139 | 28.4833
10 | 1.0201 | 0.03958 | 0.0163 | 25.7731
10.5 | 1.0294 | 0.04443 | 0.0183 | 23.169
11 | 1.0385 | 0.04959 | 0.0199 | 20.9417
11.5 | 1.0381 | 0.05585 | 0.0208 | 18.5873
12 | 1.047 | 0.06163 | 0.0214 | 16.9885
12.5 | 1.0519 | 0.06808 | 0.0216 | 15.4509
13 | 1.0534 | 0.07525 | 0.0209 | 13.9987
13.5 | 1.0466 | 0.08376 | 0.019 | 12.4952
14 | 1.0357 | 0.09351 | 0.0158 | 11.0758
14.5 | 1.016 | 0.10511 | 0.0106 | 9.6661
15 | 0.9931 | 0.11791 | 0.0036 | 8.4225
15.5 | 0.9675 | 0.13197 | -0.0049 | 7.3312
16 | 0.9435 | 0.14672 | -0.0144 | 6.4306
16.5 | 0.9199 | 0.16243 | -0.0245 | 5.6634
17 | 0.9056 | 0.17703 | -0.0338 | 5.1155
17.5 | 0.8803 | 0.19653 | -0.045 | 4.4792
18 | 0.8794 | 0.21105 | -0.0532 | 4.1668

## 41. Re 1M Mach 0.00 (1)
BIGFOIL.COM POLAR EXPORT
NACA65-416 a=0.0
NACA65-416 a=0.0 |  |  |  | Cl Max: | 1.405 | at alpha= | 13 | deg
JavaFoil+Calcfoil stall+Eppler ext transition |  |  |  | L/D Max: | 120.012 | at alpha= | 6.5 | deg
Re: | 1000000 |  |  | Cd Min: | 0.00623 | at alpha= | -1 | deg
Mach: | 0 |  |  | Cl=0 at alpha= | -2 | deg
|  |  |  | @ Cl=0.1, Cd= | 0.0071461
|  |  |  | @ Cl=0.4, Cd= | 0.0065067
|  |  |  | @ Cl=0.6, Cd= | 0.0068883
alpha (deg) | Cl | Cd | Cm | Cl/Cd
-18.5 | -0.643 | 0.16629 | -0.001 | -3.867
-18 | -0.661 | 0.15997 | -0.002 | -4.132
-17.5 | -0.678 | 0.15375 | -0.002 | -4.411
-17 | -0.694 | 0.14391 | -0.002 | -4.825
-16.5 | -0.71 | 0.13744 | -0.003 | -5.163
-16 | -0.723 | 0.12825 | -0.003 | -5.641
-15.5 | -0.735 | 0.12374 | -0.003 | -5.942
-15 | -0.745 | 0.11593 | -0.004 | -6.428
-14.5 | -0.753 | 0.10992 | -0.004 | -6.849
-14 | -0.758 | 0.10156 | -0.004 | -7.467
-13.5 | -0.76 | 0.09645 | -0.005 | -7.884
-13 | -0.759 | 0.09074 | -0.005 | -8.367
-12.5 | -0.755 | 0.08571 | -0.006 | -8.809
-12 | -0.748 | 0.07955 | -0.006 | -9.4
-11.5 | -0.736 | 0.07488 | -0.006 | -9.83
-11 | -0.721 | 0.07027 | -0.007 | -10.255
-10.5 | -0.702 | 0.06561 | -0.008 | -10.702
-10 | -0.681 | 0.06091 | -0.008 | -11.174
-9.5 | -0.655 | 0.05683 | -0.009 | -11.534
-9 | -0.62 | 0.05463 | -0.008 | -11.351
-8.5 | -0.587 | 0.05156 | -0.008 | -11.391
-8 | -0.555 | 0.04718 | -0.01 | -11.76
-7.5 | -0.631 | 0.01195 | -0.019 | -52.778
-7 | -0.581 | 0.01163 | -0.02 | -49.952
-6.5 | -0.528 | 0.01023 | -0.02 | -51.616
-6 | -0.475 | 0.011 | -0.021 | -43.195
-5.5 | -0.418 | 0.01061 | -0.022 | -39.428
-5 | -0.361 | 0.01034 | -0.023 | -34.869
-4.5 | -0.302 | 0.01001 | -0.024 | -30.178
-4 | -0.243 | 0.0097 | -0.025 | -25.012
-3.5 | -0.183 | 0.00941 | -0.026 | -19.424
-3 | -0.122 | 0.00926 | -0.027 | -13.197
-2.5 | -0.061 | 0.00907 | -0.027 | -6.782
-2 | 0 | 0.00893 | -0.028 | -0.051
-1.5 | 0.061 | 0.00877 | -0.029 | 6.933
-1 | 0.122 | 0.00623 | -0.03 | 19.634
-0.5 | 0.184 | 0.00625 | -0.031 | 29.385
0 | 0.245 | 0.00634 | -0.032 | 38.672
0.5 | 0.306 | 0.00639 | -0.033 | 47.954
1 | 0.368 | 0.00648 | -0.034 | 56.738
1.5 | 0.428 | 0.00653 | -0.034 | 65.522
2 | 0.489 | 0.00664 | -0.035 | 73.588
2.5 | 0.55 | 0.00673 | -0.036 | 81.704
3 | 0.61 | 0.00692 | -0.037 | 88.141
3.5 | 0.669 | 0.00629 | -0.038 | 106.289
4 | 0.727 | 0.00701 | -0.039 | 103.706
4.5 | 0.786 | 0.00718 | -0.04 | 109.476
5 | 0.842 | 0.0074 | -0.04 | 113.834
5.5 | 0.899 | 0.00766 | -0.041 | 117.369
6 | 0.953 | 0.00799 | -0.042 | 119.394
6.5 | 1.007 | 0.00839 | -0.043 | 120.012
7 | 1.055 | 0.00969 | -0.043 | 108.846
7.5 | 1.091 | 0.01646 | -0.044 | 66.254
8 | 1.137 | 0.01727 | -0.044 | 65.865
8.5 | 1.182 | 0.01817 | -0.045 | 65.018
9 | 1.224 | 0.0191 | -0.046 | 64.065
9.5 | 1.263 | 0.02016 | -0.047 | 62.633
10 | 1.299 | 0.02136 | -0.047 | 60.801
10.5 | 1.328 | 0.02263 | -0.048 | 58.695
11 | 1.354 | 0.02393 | -0.049 | 56.589
11.5 | 1.375 | 0.02543 | -0.049 | 54.042
12 | 1.391 | 0.027 | -0.05 | 51.511
12.5 | 1.402 | 0.02863 | -0.051 | 48.963
13 | 1.405 | 0.03038 | -0.051 | 46.257
13.5 | 1.4 | 0.03273 | -0.052 | 42.783
14 | 1.391 | 0.03497 | -0.053 | 39.765
14.5 | 1.375 | 0.03756 | -0.053 | 36.608
15 | 1.354 | 0.04034 | -0.054 | 33.581
15.5 | 1.328 | 0.04386 | -0.054 | 30.287
16 | 1.294 | 0.04911 | -0.054 | 26.355
16.5 | 1.246 | 0.05995 | -0.053 | 20.778
17 | 1.139 | 0.09991 | -0.046 | 11.402
17.5 | 1.075 | 0.1269 | -0.04 | 8.471
18 | 1.033 | 0.14076 | -0.037 | 7.342

## 42. Re 1M Mach 0.00 (2)
BIGFOIL.COM POLAR EXPORT
NACA65-416 a=0.0
NACA65-416 a=0.0 |  |  |  | Cl Max: | 1.2931 | at alpha= | 18.5 | deg
XFOIL ncrit=9 |  |  |  | L/D Max: | 121.768 | at alpha= | 5.5 | deg
Re: | 1000000 |  |  | Cd Min: | 0.1126 | at alpha= | 20 | deg
Mach: | 0 |  |  | Cl=0 at alpha= | -2.0282 | deg
|  |  |  | @ Cl=0.1, Cd= | 0.0063214
|  |  |  | @ Cl=0.4, Cd= | 0.00644
|  |  |  | @ Cl=0.6, Cd= | 0.0066269
alpha (deg) | Cl | Cd | Cm | Cl/Cd
-19 | -1.0625 | 0.0796 | -0.0494 | -13.348
-18.5 | -1.1239 | 0.06204 | -0.0599 | -18.1157
-18 | -1.1504 | 0.05237 | -0.0641 | -21.9668
-17.5 | -1.1638 | 0.0454 | -0.0658 | -25.6344
-17 | -1.1662 | 0.04022 | -0.0662 | -28.9955
-16.5 | -1.1632 | 0.03589 | -0.0658 | -32.4101
-16 | -1.1466 | 0.03297 | -0.0651 | -34.7771
-15.5 | -1.1253 | 0.03052 | -0.0642 | -36.8709
-14.5 | -1.0463 | 0.0283 | -0.0651 | -36.9717
-14 | -1.0229 | 0.02699 | -0.0625 | -37.8992
-13.5 | -0.9937 | 0.02635 | -0.0604 | -37.7116
-13 | -0.9638 | 0.02584 | -0.0583 | -37.2988
-12.5 | -0.9366 | 0.02507 | -0.0556 | -37.3594
-12 | -0.91 | 0.02428 | -0.0524 | -37.4794
-11.5 | -0.8858 | 0.02248 | -0.0489 | -39.4039
-11 | -0.8553 | 0.02206 | -0.0456 | -38.7715
-10.5 | -0.817 | 0.02139 | -0.0437 | -38.1954
-10 | -0.7754 | 0.02057 | -0.0422 | -37.6957
-9.5 | -0.7317 | 0.01977 | -0.0409 | -37.0106
-9 | -0.6864 | 0.01776 | -0.0401 | -38.6486
-8.5 | -0.6397 | 0.01728 | -0.0393 | -37.0197
-8 | -0.5912 | 0.01635 | -0.0387 | -36.159
-7.5 | -0.5416 | 0.01554 | -0.0382 | -34.852
-7 | -0.4911 | 0.0149 | -0.0377 | -32.9597
-6.5 | -0.4442 | 0.0135 | -0.0367 | -32.9037
-6 | -0.3987 | 0.01238 | -0.0354 | -32.2052
-5.5 | -0.3499 | 0.01168 | -0.0347 | -29.9572
-5 | -0.2992 | 0.01108 | -0.0342 | -27.0036
-4.5 | -0.2473 | 0.01063 | -0.0338 | -23.2643
-4 | -0.1947 | 0.01012 | -0.0336 | -19.2391
-3.5 | -0.1416 | 0.00968 | -0.0335 | -14.6281
-3 | -0.0871 | 0.00936 | -0.0336 | -9.3056
-2.5 | -0.0334 | 0.00887 | -0.0336 | -3.7655
-2 | 0.002 | 0.00648 | -0.0315 | 0.30864
-1.5 | 0.0588 | 0.00635 | -0.032 | 9.2598
-1 | 0.1164 | 0.00631 | -0.0325 | 18.4469
-0.5 | 0.1739 | 0.00639 | -0.0331 | 27.2144
0 | 0.2323 | 0.00639 | -0.0338 | 36.3537
0.5 | 0.2907 | 0.00639 | -0.0346 | 45.493
1 | 0.3489 | 0.00644 | -0.0354 | 54.177
1.5 | 0.4072 | 0.00644 | -0.0363 | 63.2298
2 | 0.4649 | 0.00653 | -0.037 | 71.1945
2.5 | 0.5231 | 0.00654 | -0.0378 | 79.9847
3 | 0.5802 | 0.00662 | -0.0384 | 87.6435
3.5 | 0.638 | 0.00664 | -0.0392 | 96.0843
4 | 0.6947 | 0.00674 | -0.0398 | 103.0712
4.5 | 0.7511 | 0.0068 | -0.0403 | 110.4559
5 | 0.8071 | 0.00689 | -0.0407 | 117.1408
5.5 | 0.8609 | 0.00707 | -0.0408 | 121.768
6 | 0.9103 | 0.00748 | -0.0402 | 121.6979
6.5 | 0.9521 | 0.00828 | -0.0384 | 114.9879
7 | 0.9852 | 0.00938 | -0.0352 | 105.032
7.5 | 1.0099 | 0.01056 | -0.0305 | 95.6345
8 | 1.0176 | 0.01169 | -0.0226 | 87.0488
8.5 | 1.0383 | 0.01348 | -0.019 | 77.0252
9 | 1.0475 | 0.01563 | -0.014 | 67.0186
9.5 | 1.059 | 0.01789 | -0.0098 | 59.1951
10 | 1.0779 | 0.01995 | -0.0067 | 54.0301
10.5 | 1.1013 | 0.02185 | -0.0043 | 50.4027
11 | 1.1236 | 0.02391 | -0.0021 | 46.9929
11.5 | 1.1455 | 0.0261 | -0.0001 | 43.8889
12 | 1.161 | 0.02882 | 0.0022 | 40.2845
12.5 | 1.1826 | 0.03123 | 0.0037 | 37.8674
13 | 1.2026 | 0.03388 | 0.005 | 35.4959
13.5 | 1.2117 | 0.03758 | 0.0066 | 32.2432
14 | 1.2255 | 0.0411 | 0.0076 | 29.8175
14.5 | 1.2435 | 0.04435 | 0.0082 | 28.0383
15 | 1.2585 | 0.04803 | 0.0086 | 26.2024
15.5 | 1.2688 | 0.05232 | 0.0088 | 24.2508
16 | 1.2623 | 0.05866 | 0.0088 | 21.5189
16.5 | 1.2765 | 0.06296 | 0.0083 | 20.2748
17 | 1.2849 | 0.0681 | 0.0074 | 18.8678
17.5 | 1.2905 | 0.07381 | 0.0061 | 17.4841
18 | 1.2929 | 0.08012 | 0.0044 | 16.137
18.5 | 1.2931 | 0.08701 | 0.0021 | 14.8615
19 | 1.2839 | 0.09544 | -0.0009 | 13.4524
19.5 | 1.2722 | 0.10453 | -0.0045 | 12.1707
20 | 1.2698 | 0.1126 | -0.0082 | 11.2771

## 43. Re 1M Mach 0.10 (1)
BIGFOIL.COM POLAR EXPORT
NACA65-416 a=0.0
NACA65-416 a=0.0 |  |  |  | Cl Max: | 1.396 | at alpha= | 12.5 | deg
JavaFoil+Calcfoil stall+Eppler ext transition |  |  |  | L/D Max: | 119.618 | at alpha= | 6.5 | deg
Re: | 1000000 |  |  | Cd Min: | 0.00625 | at alpha= | -1 | deg
Mach: | 0.1 |  |  | Cl=0 at alpha= | -2 | deg
|  |  |  | @ Cl=0.1, Cd= | 0.0071737
|  |  |  | @ Cl=0.4, Cd= | 0.00652
|  |  |  | @ Cl=0.6, Cd= | 0.0068902
alpha (deg) | Cl | Cd | Cm | Cl/Cd
-18 | -0.614 | 0.16179 | -0.002 | -3.794
-17.5 | -0.634 | 0.1543 | -0.002 | -4.111
-17 | -0.654 | 0.14777 | -0.002 | -4.426
-16.5 | -0.673 | 0.14131 | -0.003 | -4.76
-16 | -0.69 | 0.13296 | -0.003 | -5.188
-15.5 | -0.705 | 0.12556 | -0.003 | -5.616
-15 | -0.719 | 0.1183 | -0.004 | -6.075
-14.5 | -0.73 | 0.11112 | -0.004 | -6.568
-14 | -0.738 | 0.10311 | -0.004 | -7.158
-13.5 | -0.743 | 0.09655 | -0.005 | -7.699
-13 | -0.745 | 0.09217 | -0.005 | -8.086
-12.5 | -0.744 | 0.08689 | -0.005 | -8.561
-12 | -0.738 | 0.08162 | -0.006 | -9.044
-11.5 | -0.729 | 0.07553 | -0.006 | -9.658
-11 | -0.716 | 0.07089 | -0.007 | -10.099
-10.5 | -0.699 | 0.06641 | -0.007 | -10.521
-10 | -0.679 | 0.06153 | -0.008 | -11.028
-9.5 | -0.654 | 0.05773 | -0.009 | -11.325
-9 | -0.62 | 0.05491 | -0.008 | -11.299
-8.5 | -0.588 | 0.05176 | -0.008 | -11.364
-8 | -0.554 | 0.04814 | -0.009 | -11.517
-7.5 | -0.633 | 0.01205 | -0.019 | -52.477
-7 | -0.583 | 0.0117 | -0.02 | -49.813
-6.5 | -0.53 | 0.01027 | -0.021 | -51.599
-6 | -0.477 | 0.011 | -0.022 | -43.361
-5.5 | -0.42 | 0.01069 | -0.022 | -39.302
-5 | -0.362 | 0.01034 | -0.023 | -35.021
-4.5 | -0.303 | 0.01001 | -0.024 | -30.308
-4 | -0.244 | 0.00978 | -0.025 | -24.938
-3.5 | -0.184 | 0.00947 | -0.026 | -19.387
-3 | -0.123 | 0.00929 | -0.027 | -13.223
-2.5 | -0.062 | 0.00909 | -0.028 | -6.8
-2 | 0 | 0.00893 | -0.028 | -0.051
-1.5 | 0.061 | 0.00874 | -0.029 | 6.986
-1 | 0.123 | 0.00625 | -0.03 | 19.656
-0.5 | 0.185 | 0.00627 | -0.031 | 29.459
0 | 0.246 | 0.00632 | -0.032 | 39.006
0.5 | 0.308 | 0.0064 | -0.033 | 48.11
1 | 0.37 | 0.00646 | -0.034 | 57.207
1.5 | 0.43 | 0.00658 | -0.035 | 65.343
2 | 0.491 | 0.00666 | -0.036 | 73.794
2.5 | 0.552 | 0.00678 | -0.036 | 81.43
3 | 0.613 | 0.00692 | -0.037 | 88.631
3.5 | 0.672 | 0.00634 | -0.038 | 105.873
4 | 0.731 | 0.00704 | -0.039 | 103.854
4.5 | 0.789 | 0.00721 | -0.04 | 109.455
5 | 0.846 | 0.00746 | -0.041 | 113.405
5.5 | 0.902 | 0.00769 | -0.041 | 117.326
6 | 0.958 | 0.00803 | -0.042 | 119.266
6.5 | 1.011 | 0.00845 | -0.043 | 119.618
7 | 1.059 | 0.00982 | -0.044 | 107.882
7.5 | 1.095 | 0.01661 | -0.044 | 65.919
8 | 1.141 | 0.01745 | -0.045 | 65.393
8.5 | 1.186 | 0.01836 | -0.045 | 64.571
9 | 1.227 | 0.01932 | -0.046 | 63.502
9.5 | 1.266 | 0.02048 | -0.047 | 61.794
10 | 1.301 | 0.02163 | -0.048 | 60.158
10.5 | 1.33 | 0.02295 | -0.048 | 57.965
11 | 1.354 | 0.02426 | -0.049 | 55.817
11.5 | 1.373 | 0.02582 | -0.05 | 53.174
12 | 1.387 | 0.02746 | -0.05 | 50.531
12.5 | 1.396 | 0.02929 | -0.051 | 47.667
13 | 1.396 | 0.03113 | -0.052 | 44.847
13.5 | 1.389 | 0.03319 | -0.052 | 41.837
14 | 1.374 | 0.03574 | -0.053 | 38.46
14.5 | 1.354 | 0.0387 | -0.053 | 34.991
15 | 1.329 | 0.04182 | -0.054 | 31.777
15.5 | 1.296 | 0.04615 | -0.054 | 28.081
16 | 1.252 | 0.05365 | -0.054 | 23.335
16.5 | 1.185 | 0.07052 | -0.052 | 16.807
17 | 1.056 | 0.12877 | -0.037 | 8.201
17.5 | 1.017 | 0.13887 | -0.035 | 7.326

## 44. Re 1M Mach 0.10 (2)
BIGFOIL.COM POLAR EXPORT
NACA65-416 a=0.0
NACA65-416 a=0.0 |  |  |  | Cl Max: | 1.2805 | at alpha= | 18 | deg
XFOIL ncrit=9 |  |  |  | L/D Max: | 121.8 | at alpha= | 5.5 | deg
Re: | 1000000 |  |  | Cd Min: | 0.22105 | at alpha= | -20 | deg
Mach: | 0.1 |  |  | Cl=0 at alpha= | -2.1432 | deg
|  |  |  | @ Cl=0.1, Cd= | 0.0063389
|  |  |  | @ Cl=0.4, Cd= | 0.00646
|  |  |  | @ Cl=0.6, Cd= | 0.0066483
alpha (deg) | Cl | Cd | Cm | Cl/Cd
-20 | -0.5918 | 0.22105 | 0.0219 | -2.6772
-19.5 | -0.5732 | 0.21571 | 0.0182 | -2.6573
-18 | -1.0785 | 0.06365 | -0.0609 | -16.9442
-17.5 | -1.1133 | 0.05269 | -0.0659 | -21.1292
-17 | -1.1286 | 0.04543 | -0.0678 | -24.8426
-16.5 | -1.1367 | 0.03963 | -0.0682 | -28.6828
-16 | -1.1348 | 0.03519 | -0.0676 | -32.2478
-15.5 | -1.1143 | 0.03257 | -0.0669 | -34.2125
-14.5 | -1.0481 | 0.02895 | -0.0671 | -36.2038
-14 | -1.0181 | 0.0281 | -0.0649 | -36.2313
-13.5 | -0.9937 | 0.02668 | -0.0626 | -37.2451
-13 | -0.9619 | 0.02626 | -0.0606 | -36.6299
-12.5 | -0.9325 | 0.02573 | -0.0581 | -36.2417
-12 | -0.9062 | 0.02472 | -0.055 | -36.6586
-11.5 | -0.8824 | 0.02317 | -0.0513 | -38.0837
-11 | -0.855 | 0.02244 | -0.0476 | -38.1016
-10.5 | -0.818 | 0.02186 | -0.0453 | -37.4199
-10 | -0.7771 | 0.02106 | -0.0435 | -36.8993
-9.5 | -0.7338 | 0.02011 | -0.0421 | -36.4893
-9 | -0.6887 | 0.01828 | -0.0411 | -37.6751
-8.5 | -0.6421 | 0.01756 | -0.0402 | -36.5661
-8 | -0.5934 | 0.01664 | -0.0395 | -35.6611
-7.5 | -0.5435 | 0.01573 | -0.0389 | -34.5518
-7 | -0.4928 | 0.01507 | -0.0384 | -32.7007
-6.5 | -0.4448 | 0.01371 | -0.0375 | -32.4435
-6 | -0.3995 | 0.0125 | -0.0361 | -31.96
-5.5 | -0.3507 | 0.01176 | -0.0352 | -29.8214
-5 | -0.3 | 0.01115 | -0.0346 | -26.9058
-4.5 | -0.248 | 0.01067 | -0.0342 | -23.2427
-4 | -0.195 | 0.01018 | -0.034 | -19.1552
-3.5 | -0.142 | 0.00972 | -0.0338 | -14.6091
-3 | -0.087 | 0.00939 | -0.0339 | -9.2652
-2.5 | -0.0329 | 0.00893 | -0.0339 | -3.6842
-1.5 | 0.0593 | 0.00636 | -0.0322 | 9.3239
-1 | 0.1172 | 0.00633 | -0.0327 | 18.515
-0.5 | 0.1752 | 0.00641 | -0.0333 | 27.3323
0 | 0.2339 | 0.00641 | -0.0341 | 36.4899
0.5 | 0.2924 | 0.00641 | -0.0348 | 45.6162
1 | 0.3511 | 0.00646 | -0.0357 | 54.3498
1.5 | 0.4097 | 0.00646 | -0.0365 | 63.4211
2 | 0.4678 | 0.00655 | -0.0372 | 71.4198
2.5 | 0.5263 | 0.00656 | -0.038 | 80.2287
3 | 0.5838 | 0.00664 | -0.0386 | 87.9217
3.5 | 0.642 | 0.00667 | -0.0394 | 96.2519
4 | 0.699 | 0.00675 | -0.0399 | 103.5556
4.5 | 0.7556 | 0.00684 | -0.0404 | 110.4678
5 | 0.812 | 0.00693 | -0.0408 | 117.1717
5.5 | 0.866 | 0.00711 | -0.0409 | 121.8003
6 | 0.9152 | 0.00755 | -0.0401 | 121.2185
7 | 0.9888 | 0.0095 | -0.0347 | 104.0842
7.5 | 1.0118 | 0.01069 | -0.0296 | 94.6492
8 | 1.0156 | 0.01188 | -0.021 | 85.4882
8.5 | 1.0383 | 0.01378 | -0.018 | 75.3483
9 | 1.046 | 0.01602 | -0.0129 | 65.2934
9.5 | 1.0576 | 0.01835 | -0.0087 | 57.6349
10 | 1.0761 | 0.02049 | -0.0056 | 52.5183
10.5 | 1.0994 | 0.02246 | -0.0032 | 48.9492
11 | 1.1223 | 0.02455 | -0.001 | 45.7149
11.5 | 1.1432 | 0.02686 | 0.001 | 42.5614
12 | 1.1588 | 0.02965 | 0.0032 | 39.0826
12.5 | 1.1796 | 0.0322 | 0.0048 | 36.6335
13 | 1.1989 | 0.03501 | 0.0061 | 34.2445
13.5 | 1.2043 | 0.03914 | 0.0078 | 30.769
14 | 1.2212 | 0.04249 | 0.0086 | 28.7409
14.5 | 1.2382 | 0.04595 | 0.0092 | 26.9467
15 | 1.2522 | 0.04986 | 0.0095 | 25.1143
15.5 | 1.259 | 0.05464 | 0.0096 | 23.0417
16 | 1.2565 | 0.0607 | 0.0094 | 20.7002
16.5 | 1.2682 | 0.06545 | 0.0088 | 19.3766
17 | 1.2749 | 0.07097 | 0.0077 | 17.9639
17.5 | 1.2796 | 0.07694 | 0.0062 | 16.6311
18 | 1.2805 | 0.08367 | 0.0042 | 15.3042
18.5 | 1.277 | 0.09128 | 0.0016 | 13.9899
19 | 1.2622 | 0.10066 | -0.0018 | 12.5392
19.5 | 1.2583 | 0.10895 | -0.0055 | 11.5493
20 | 1.2537 | 0.11753 | -0.0096 | 10.6671

## 45. Re 1M Mach 0.25 (1)
BIGFOIL.COM POLAR EXPORT
NACA65-416 a=0.0
NACA65-416 a=0.0 |  |  |  | Cl Max: | 1.354 | at alpha= | 11.5 | deg
JavaFoil+Calcfoil stall+Eppler ext transition |  |  |  | L/D Max: | 116.937 | at alpha= | 6 | deg
Re: | 1000000 |  |  | Cd Min: | 0.00629 | at alpha= | -1 | deg
Mach: | 0.25 |  |  | Cl=0 at alpha= | -2 | deg
|  |  |  | @ Cl=0.1, Cd= | 0.0073713
|  |  |  | @ Cl=0.4, Cd= | 0.0066019
|  |  |  | @ Cl=0.6, Cd= | 0.0067341
alpha (deg) | Cl | Cd | Cm | Cl/Cd
-16 | -0.377 | 0.1506 | -0.003 | -2.504
-15.5 | -0.43 | 0.14456 | -0.003 | -2.975
-15 | -0.479 | 0.13395 | -0.003 | -3.573
-14.5 | -0.523 | 0.12239 | -0.004 | -4.27
-14 | -0.562 | 0.11409 | -0.004 | -4.925
-13.5 | -0.596 | 0.10672 | -0.005 | -5.586
-13 | -0.624 | 0.09922 | -0.005 | -6.294
-12.5 | -0.646 | 0.09627 | -0.005 | -6.716
-12 | -0.662 | 0.08641 | -0.006 | -7.667
-11.5 | -0.671 | 0.08016 | -0.006 | -8.376
-11 | -0.674 | 0.07431 | -0.007 | -9.073
-10.5 | -0.67 | 0.06957 | -0.007 | -9.63
-10 | -0.66 | 0.06494 | -0.008 | -10.157
-9.5 | -0.643 | 0.06058 | -0.008 | -10.613
-9 | -0.621 | 0.05652 | -0.009 | -10.99
-8.5 | -0.591 | 0.0528 | -0.009 | -11.19
-8 | -0.559 | 0.04973 | -0.009 | -11.234
-7.5 | -0.523 | 0.04644 | -0.01 | -11.271
-7 | -0.592 | 0.01177 | -0.02 | -50.27
-6.5 | -0.539 | 0.01161 | -0.021 | -46.471
-6 | -0.485 | 0.01124 | -0.022 | -43.152
-5.5 | -0.43 | 0.01098 | -0.023 | -39.183
-5 | -0.371 | 0.0106 | -0.024 | -35.024
-4.5 | -0.311 | 0.01025 | -0.025 | -30.353
-4 | -0.25 | 0.0099 | -0.026 | -25.274
-3.5 | -0.188 | 0.00968 | -0.027 | -19.474
-3 | -0.126 | 0.00941 | -0.027 | -13.412
-2.5 | -0.063 | 0.00926 | -0.028 | -6.858
-2 | 0 | 0.00902 | -0.029 | -0.052
-1.5 | 0.063 | 0.00891 | -0.03 | 7.042
-1 | 0.126 | 0.00629 | -0.031 | 20.07
-0.5 | 0.19 | 0.00636 | -0.032 | 29.848
0 | 0.253 | 0.00641 | -0.033 | 39.481
0.5 | 0.317 | 0.00646 | -0.034 | 48.958
1 | 0.38 | 0.00656 | -0.035 | 57.936
1.5 | 0.442 | 0.00669 | -0.036 | 65.984
2 | 0.505 | 0.00678 | -0.037 | 74.401
2.5 | 0.566 | 0.0065 | -0.037 | 87.159
3 | 0.627 | 0.00692 | -0.038 | 90.667
3.5 | 0.688 | 0.00707 | -0.039 | 97.361
4 | 0.749 | 0.00721 | -0.04 | 103.801
4.5 | 0.809 | 0.00743 | -0.041 | 108.757
5 | 0.867 | 0.00767 | -0.042 | 113.05
5.5 | 0.924 | 0.00796 | -0.042 | 116.113
6 | 0.98 | 0.00838 | -0.043 | 116.937
6.5 | 1.033 | 0.00902 | -0.044 | 114.563
7 | 1.082 | 0.01051 | -0.045 | 102.915
7.5 | 1.117 | 0.01752 | -0.045 | 63.784
8 | 1.163 | 0.01848 | -0.046 | 62.96
8.5 | 1.206 | 0.01951 | -0.046 | 61.817
9 | 1.245 | 0.02058 | -0.047 | 60.493
9.5 | 1.28 | 0.02186 | -0.048 | 58.566
10 | 1.31 | 0.02334 | -0.049 | 56.132
10.5 | 1.332 | 0.02484 | -0.049 | 53.619
11 | 1.347 | 0.02652 | -0.05 | 50.773
11.5 | 1.354 | 0.02826 | -0.051 | 47.899
12 | 1.352 | 0.03045 | -0.051 | 44.422
12.5 | 1.343 | 0.0327 | -0.052 | 41.064
13 | 1.319 | 0.03534 | -0.053 | 37.326
13.5 | 1.282 | 0.03855 | -0.053 | 33.251
14 | 1.23 | 0.04322 | -0.053 | 28.465
14.5 | 1.038 | 0.10367 | -0.035 | 10.016
15 | 0.976 | 0.11663 | -0.029 | 8.369
15.5 | 0.917 | 0.12575 | -0.029 | 7.295
16 | 0.851 | 0.13524 | -0.027 | 6.293
16.5 | 0.781 | 0.14828 | -0.027 | 5.268

## 46. Re 1M Mach 0.25 (2)
BIGFOIL.COM POLAR EXPORT
NACA65-416 a=0.0
NACA65-416 a=0.0 |  |  |  | Cl Max: | 1.2175 | at alpha= | 16.5 | deg
XFOIL ncrit=9 |  |  |  | L/D Max: | 122.019 | at alpha= | 5.5 | deg
Re: | 1000000 |  |  | Cd Min: | 0.1478 | at alpha= | 20 | deg
Mach: | 0.25 |  |  | Cl=0 at alpha= | -2.0609 | deg
|  |  |  | @ Cl=0.1, Cd= | 0.00646
|  |  |  | @ Cl=0.4, Cd= | 0.0065883
|  |  |  | @ Cl=0.6, Cd= | 0.0067554
alpha (deg) | Cl | Cd | Cm | Cl/Cd
-14.5 | -0.7972 | 0.0594 | -0.0722 | -13.4209
-14 | -0.8652 | 0.04643 | -0.0765 | -18.6345
-13.5 | -0.9139 | 0.03734 | -0.0757 | -24.4751
-13 | -0.8672 | 0.03763 | -0.0745 | -23.0454
-12.5 | -0.8633 | 0.03396 | -0.0722 | -25.4211
-12 | -0.8731 | 0.02887 | -0.0681 | -30.2425
-11.5 | -0.8378 | 0.02894 | -0.0656 | -28.9496
-11 | -0.8169 | 0.02739 | -0.0617 | -29.8248
-10.5 | -0.804 | 0.02458 | -0.0565 | -32.7095
-10 | -0.7746 | 0.02419 | -0.0524 | -32.0215
-9.5 | -0.7369 | 0.02315 | -0.0496 | -31.8315
-9 | -0.6965 | 0.02144 | -0.0472 | -32.486
-8.5 | -0.6533 | 0.01943 | -0.0455 | -33.6233
-8 | -0.6052 | 0.01848 | -0.0442 | -32.7489
-7.5 | -0.5543 | 0.01711 | -0.0432 | -32.3963
-7 | -0.5022 | 0.01615 | -0.0422 | -31.096
-6.5 | -0.4491 | 0.0151 | -0.0415 | -29.7417
-6 | -0.4028 | 0.01323 | -0.0399 | -30.446
-5.5 | -0.354 | 0.01226 | -0.0385 | -28.8744
-5 | -0.3036 | 0.01157 | -0.0374 | -26.2403
-4.5 | -0.251 | 0.01095 | -0.0366 | -22.9224
-4 | -0.1963 | 0.01052 | -0.0363 | -18.6597
-3.5 | -0.1435 | 0.00991 | -0.0356 | -14.4803
-3 | -0.0868 | 0.00956 | -0.0356 | -9.0795
-2.5 | -0.031 | 0.00919 | -0.0355 | -3.3732
-2 | 0.0043 | 0.00669 | -0.0331 | 0.64275
-1.5 | 0.062 | 0.00646 | -0.0333 | 9.5975
-1 | 0.1215 | 0.00646 | -0.0338 | 18.808
-0.5 | 0.1816 | 0.00649 | -0.0344 | 27.9815
0 | 0.242 | 0.00651 | -0.0351 | 37.1736
0.5 | 0.3023 | 0.00658 | -0.0359 | 45.9422
1 | 0.3632 | 0.00657 | -0.0368 | 55.2816
1.5 | 0.4234 | 0.0066 | -0.0375 | 64.1515
2 | 0.484 | 0.00666 | -0.0384 | 72.6727
2.5 | 0.5439 | 0.00669 | -0.039 | 81.3004
3 | 0.6039 | 0.00676 | -0.0397 | 89.3343
3.5 | 0.6634 | 0.00683 | -0.0403 | 97.1303
4 | 0.7228 | 0.00689 | -0.0408 | 104.9057
4.5 | 0.7815 | 0.00699 | -0.0412 | 111.8026
5 | 0.8396 | 0.00712 | -0.0415 | 117.9213
5.5 | 0.8944 | 0.00733 | -0.0411 | 122.0191
6 | 0.9422 | 0.00789 | -0.0396 | 119.417
6.5 | 0.9786 | 0.00891 | -0.0363 | 109.8316
7.5 | 1.0088 | 0.01142 | -0.0225 | 88.3363
8 | 1.0082 | 0.01304 | -0.0137 | 77.316
8.5 | 1.0312 | 0.01566 | -0.0119 | 65.8493
9 | 1.037 | 0.01843 | -0.007 | 56.267
9.5 | 1.0501 | 0.02102 | -0.0033 | 49.9572
10 | 1.0714 | 0.02331 | -0.0005 | 45.9631
10.5 | 1.09 | 0.02589 | 0.0022 | 42.1012
11 | 1.1132 | 0.02827 | 0.0043 | 39.3774
11.5 | 1.1269 | 0.03148 | 0.0067 | 35.7973
12 | 1.1457 | 0.03452 | 0.0084 | 33.1895
12.5 | 1.1627 | 0.03785 | 0.01 | 30.7186
13 | 1.1754 | 0.04173 | 0.0113 | 28.1668
13.5 | 1.1815 | 0.04638 | 0.0124 | 25.4743
14 | 1.1934 | 0.05079 | 0.0131 | 23.4968
14.5 | 1.2061 | 0.05529 | 0.0133 | 21.8141
15 | 1.2136 | 0.06056 | 0.0131 | 20.0396
15.5 | 1.2066 | 0.06759 | 0.0125 | 17.8518
16 | 1.2146 | 0.07338 | 0.0115 | 16.5522
16.5 | 1.2175 | 0.08001 | 0.0099 | 15.2168
17 | 1.2175 | 0.08734 | 0.0076 | 13.9398
17.5 | 1.2146 | 0.09536 | 0.0047 | 12.737
18 | 1.207 | 0.10434 | 0.0009 | 11.568
18.5 | 1.1903 | 0.11493 | -0.0039 | 10.3567
19 | 1.1792 | 0.12519 | -0.0091 | 9.4193
19.5 | 1.1657 | 0.1362 | -0.0152 | 8.5587
20 | 1.1508 | 0.1478 | -0.0222 | 7.7862

## 47. Re 1M Mach 0.50 (1)
BIGFOIL.COM POLAR EXPORT
NACA65-416 a=0.0
NACA65-416 a=0.0 |  |  |  | Cl Max: | 1.232 | at alpha= | 8.5 | deg
JavaFoil+Calcfoil stall+Eppler ext transition |  |  |  | L/D Max: | 107.05 | at alpha= | 5 | deg
Re: | 1000000 |  |  | Cd Min: | 0.00678 | at alpha= | -0.5 | deg
Mach: | 0.5 |  |  | Cl=0 at alpha= | -1.993 | deg
|  |  |  | @ Cl=0.1, Cd= | 0.0094455
|  |  |  | @ Cl=0.4, Cd= | 0.006948
|  |  |  | @ Cl=0.6, Cd= | 0.0073701
alpha (deg) | Cl | Cd | Cm | Cl/Cd
-20 | -1.003 | 0.20031 | -0.001 | -5.008
-19.5 | -0.976 | 0.19253 | -0.001 | -5.071
-19 | -0.949 | 0.19181 | -0.001 | -4.948
-18.5 | -0.92 | 0.18086 | -0.002 | -5.086
-18 | -0.892 | 0.17654 | -0.002 | -5.055
-17.5 | -0.865 | 0.17001 | -0.002 | -5.089
-17 | -0.838 | 0.16634 | -0.003 | -5.038
-16.5 | -0.811 | 0.16212 | -0.003 | -5
-16 | -0.782 | 0.15274 | -0.004 | -5.119
-15.5 | -0.754 | 0.14644 | -0.004 | -5.148
-15 | -0.727 | 0.14046 | -0.004 | -5.172
-14.5 | -0.699 | 0.13546 | -0.005 | -5.161
-14 | -0.672 | 0.13249 | -0.005 | -5.069
-13.5 | -0.644 | 0.15748 | -0.005 | -4.089
-13 | -0.615 | 0.12502 | -0.005 | -4.918
-12.5 | -0.587 | 0.12044 | -0.006 | -4.875
-12 | -0.559 | 0.11837 | -0.006 | -4.727
-11.5 | -0.532 | 0.10646 | -0.007 | -4.996
-11 | -0.504 | 0.10512 | -0.007 | -4.795
-10.5 | -0.476 | 0.10084 | -0.007 | -4.723
-10 | -0.449 | 0.09997 | -0.008 | -4.487
-9.5 | -0.42 | 0.09271 | -0.008 | -4.529
-9 | -0.392 | 0.0902 | -0.008 | -4.347
-8.5 | -0.364 | 0.08742 | -0.008 | -4.166
-8 | -0.337 | 0.05856 | -0.01 | -5.756
-7.5 | -0.48 | 0.05718 | -0.01 | -8.388
-7 | -0.482 | 0.04914 | -0.01 | -9.812
-6.5 | -0.456 | 0.04481 | -0.011 | -10.178
-6 | -0.419 | 0.04137 | -0.012 | -10.135
-5.5 | -0.376 | 0.03841 | -0.013 | -9.8
-5 | -0.402 | 0.01166 | -0.026 | -34.453
-4.5 | -0.34 | 0.01122 | -0.027 | -30.283
-4 | -0.275 | 0.01081 | -0.028 | -25.435
-3.5 | -0.208 | 0.00947 | -0.029 | -21.998
-3 | -0.14 | 0.01022 | -0.031 | -13.745
-2.5 | -0.071 | 0.00988 | -0.032 | -7.164
-2 | -0.001 | 0.00963 | -0.033 | -0.054
-1.5 | 0.07 | 0.00953 | -0.034 | 7.351
-1 | 0.141 | 0.00933 | -0.035 | 15.131
-0.5 | 0.212 | 0.00678 | -0.036 | 31.278
0 | 0.283 | 0.0069 | -0.037 | 41.045
0.5 | 0.352 | 0.0069 | -0.038 | 51.027
1 | 0.422 | 0.00697 | -0.038 | 60.474
1.5 | 0.489 | 0.00711 | -0.039 | 68.731
2 | 0.557 | 0.00725 | -0.04 | 76.903
2.5 | 0.625 | 0.00744 | -0.041 | 84.119
3 | 0.693 | 0.00763 | -0.042 | 90.886
3.5 | 0.76 | 0.00788 | -0.043 | 96.521
4 | 0.827 | 0.00819 | -0.044 | 101.02
4.5 | 0.893 | 0.00852 | -0.045 | 104.803
5 | 0.955 | 0.00892 | -0.046 | 107.05
5.5 | 1.016 | 0.00952 | -0.047 | 106.68
6 | 1.072 | 0.01112 | -0.048 | 96.356
6.5 | 1.112 | 0.01955 | -0.048 | 56.869
7 | 1.159 | 0.02091 | -0.049 | 55.406
7.5 | 1.197 | 0.02239 | -0.049 | 53.457
8 | 1.224 | 0.02414 | -0.05 | 50.689
8.5 | 1.232 | 0.02632 | -0.051 | 46.812
9 | 1.207 | 0.02891 | -0.052 | 41.742
9.5 | 0.932 | 0.06556 | -0.024 | 14.21
10 | 0.663 | 0.07712 | -0.022 | 8.593
10.5 | 0.69 | 0.10059 | -0.023 | 6.859
11 | 0.717 | 0.10364 | -0.024 | 6.917
11.5 | 0.744 | 0.10629 | -0.024 | 6.997
12 | 0.772 | 0.11792 | -0.027 | 6.545
12.5 | 0.798 | 0.12121 | -0.027 | 6.588
13 | 0.825 | 0.12627 | -0.028 | 6.535
13.5 | 0.854 | 0.13061 | -0.031 | 6.537

## 48. Re 1M Mach 0.50 (2)
BIGFOIL.COM POLAR EXPORT
NACA65-416 a=0.0
NACA65-416 a=0.0 |  |  |  | Cl Max: | 1.0762 | at alpha= | 13 | deg
XFOIL ncrit=9 |  |  |  | L/D Max: | 118.288 | at alpha= | 5 | deg
Re: | 1000000 |  |  | Cd Min: | 0.24757 | at alpha= | -20 | deg
Mach: | 0.5 |  |  | Cl=0 at alpha= | -2.3352 | deg
|  |  |  | @ Cl=0.1, Cd= | 0.0069573
|  |  |  | @ Cl=0.4, Cd= | 0.0071359
|  |  |  | @ Cl=0.6, Cd= | 0.0073239
alpha (deg) | Cl | Cd | Cm | Cl/Cd
-20 | -0.6343 | 0.24757 | 0.031 | -2.5621
-19.5 | -0.6108 | 0.24048 | 0.0261 | -2.5399
-19 | -0.5877 | 0.23286 | 0.0211 | -2.5238
-18.5 | -0.5653 | 0.22442 | 0.0158 | -2.5189
-18 | -0.5458 | 0.215 | 0.0096 | -2.5386
-17 | -0.4981 | 0.19864 | -0.0011 | -2.5076
-16.5 | -0.4814 | 0.19186 | -0.0038 | -2.5091
-16 | -0.4652 | 0.18274 | -0.0082 | -2.5457
-15.5 | -0.4461 | 0.17517 | -0.0121 | -2.5467
-15 | -0.4299 | 0.16644 | -0.0166 | -2.5829
-14.5 | -0.4159 | 0.15696 | -0.0215 | -2.6497
-14 | -0.4055 | 0.14685 | -0.0267 | -2.7613
-13.5 | -0.3902 | 0.13885 | -0.0311 | -2.8102
-13 | -0.3774 | 0.13028 | -0.0358 | -2.8968
-12 | -0.3725 | 0.10905 | -0.0473 | -3.4159
-11.5 | -0.3594 | 0.10197 | -0.0514 | -3.5246
-11 | -0.3775 | 0.08784 | -0.0597 | -4.2976
-10.5 | -0.373 | 0.0799 | -0.0647 | -4.6683
-10 | -0.3805 | 0.0681 | -0.0735 | -5.5874
-9.5 | -0.4177 | 0.05483 | -0.0825 | -7.6181
-9 | -0.4564 | 0.0453 | -0.0854 | -10.0751
-8.5 | -0.4972 | 0.03614 | -0.0834 | -13.7576
-8 | -0.5195 | 0.03179 | -0.0773 | -16.3416
-7.5 | -0.5195 | 0.02921 | -0.0698 | -17.785
-7 | -0.5026 | 0.02459 | -0.0641 | -20.4392
-6.5 | -0.4671 | 0.02077 | -0.0597 | -22.4892
-6 | -0.416 | 0.01731 | -0.0573 | -24.0324
-5.5 | -0.3557 | 0.01519 | -0.0556 | -23.4167
-5 | -0.2998 | 0.01375 | -0.0532 | -21.8036
-4.5 | -0.2473 | 0.01262 | -0.0504 | -19.5959
-4 | -0.1945 | 0.01172 | -0.0477 | -16.5956
-3.5 | -0.1386 | 0.01108 | -0.0457 | -12.509
-3 | -0.0824 | 0.01033 | -0.0439 | -7.9768
-2.5 | -0.0203 | 0.00993 | -0.0431 | -2.0443
-2 | 0.0413 | 0.00952 | -0.0425 | 4.3382
-1.5 | 0.0747 | 0.00698 | -0.0385 | 10.702
-1 | 0.1415 | 0.00692 | -0.0386 | 20.448
-0.5 | 0.2095 | 0.00698 | -0.0391 | 30.0143
0 | 0.2783 | 0.00703 | -0.0398 | 39.5875
0.5 | 0.3472 | 0.00709 | -0.0405 | 48.9704
1 | 0.4162 | 0.00715 | -0.0414 | 58.2098
1.5 | 0.485 | 0.00719 | -0.0421 | 67.4548
2 | 0.5537 | 0.00729 | -0.0428 | 75.9534
2.5 | 0.622 | 0.00734 | -0.0433 | 84.7411
3 | 0.6904 | 0.00746 | -0.0437 | 92.5469
3.5 | 0.7576 | 0.00757 | -0.0437 | 100.0793
4 | 0.8245 | 0.00767 | -0.0435 | 107.4967
4.5 | 0.8903 | 0.00784 | -0.0429 | 113.5587
5 | 0.9534 | 0.00806 | -0.0417 | 118.2878
5.5 | 1.0024 | 0.00858 | -0.038 | 116.8298
6 | 1.0141 | 0.00977 | -0.0285 | 103.7973
6.5 | 1.0097 | 0.01177 | -0.0179 | 85.7859
7 | 1.0076 | 0.01435 | -0.0092 | 70.216
7.5 | 1.0015 | 0.01742 | -0.0011 | 57.4914
8.5 | 1.004 | 0.02604 | 0.0063 | 38.5561
9 | 1.0089 | 0.03011 | 0.0102 | 33.5071
9.5 | 1.0247 | 0.03382 | 0.0132 | 30.2986
10 | 1.0426 | 0.0377 | 0.0157 | 27.6552
10.5 | 1.053 | 0.04235 | 0.018 | 24.8642
11 | 1.0648 | 0.04721 | 0.0197 | 22.5545
11.5 | 1.0716 | 0.05277 | 0.021 | 20.307
12 | 1.0712 | 0.05927 | 0.0216 | 18.0732
12.5 | 1.0756 | 0.0657 | 0.0218 | 16.3714
13 | 1.0762 | 0.07289 | 0.0213 | 14.7647
13.5 | 1.0733 | 0.08092 | 0.0198 | 13.2637
14 | 1.0621 | 0.09048 | 0.0167 | 11.7385
14.5 | 1.0426 | 0.10171 | 0.0119 | 10.2507
15 | 1.0201 | 0.11415 | 0.0055 | 8.9365
15.5 | 0.9942 | 0.12791 | -0.0026 | 7.7727
16 | 0.9696 | 0.14234 | -0.0117 | 6.8119
16.5 | 0.9452 | 0.15769 | -0.0217 | 5.994
17 | 0.9234 | 0.17355 | -0.0319 | 5.3207
17.5 | 0.9117 | 0.18819 | -0.041 | 4.8446
18 | 0.8956 | 0.2056 | -0.051 | 4.356

## 49. Re 2M Mach 0.00 (1)
BIGFOIL.COM POLAR EXPORT
NACA65-416 a=0.0
NACA65-416 a=0.0 |  |  |  | Cl Max: | 1.413 | at alpha= | 13 | deg
JavaFoil+Calcfoil stall+Eppler ext transition |  |  |  | L/D Max: | 130.321 | at alpha= | 4.5 | deg
Re: | 2000000 |  |  | Cd Min: | 0.00542 | at alpha= | -1 | deg
Mach: | 0 |  |  | Cl=0 at alpha= | -2 | deg
|  |  |  | @ Cl=0.1, Cd= | 0.0062531
|  |  |  | @ Cl=0.4, Cd= | 0.0056567
|  |  |  | @ Cl=0.6, Cd= | 0.0059633
alpha (deg) | Cl | Cd | Cm | Cl/Cd
-15 | -0.746 | 0.11083 | -0.004 | -6.732
-14.5 | -0.754 | 0.10491 | -0.004 | -7.186
-14 | -0.76 | 0.09649 | -0.005 | -7.871
-13.5 | -0.762 | 0.09177 | -0.005 | -8.299
-13 | -0.761 | 0.08681 | -0.005 | -8.761
-12.5 | -0.756 | 0.08129 | -0.006 | -9.303
-12 | -0.75 | 0.07513 | -0.006 | -9.988
-11.5 | -0.738 | 0.07105 | -0.007 | -10.39
-11 | -0.725 | 0.06596 | -0.008 | -10.985
-10.5 | -0.708 | 0.06026 | -0.008 | -11.755
-10 | -0.816 | 0.01444 | -0.014 | -56.502
-9.5 | -0.791 | 0.01332 | -0.015 | -59.387
-9 | -0.761 | 0.01189 | -0.016 | -64.048
-8.5 | -0.723 | 0.01142 | -0.017 | -63.301
-8 | -0.68 | 0.01097 | -0.018 | -61.979
-7.5 | -0.635 | 0.01007 | -0.019 | -63.022
-7 | -0.585 | 0.01033 | -0.02 | -56.609
-6.5 | -0.531 | 0.00993 | -0.021 | -53.463
-6 | -0.475 | 0.00959 | -0.021 | -49.536
-5.5 | -0.418 | 0.00931 | -0.022 | -44.927
-5 | -0.361 | 0.00908 | -0.023 | -39.712
-4.5 | -0.302 | 0.0088 | -0.024 | -34.316
-4 | -0.243 | 0.00851 | -0.025 | -28.523
-3.5 | -0.183 | 0.00839 | -0.026 | -21.777
-3 | -0.122 | 0.00817 | -0.027 | -14.958
-2.5 | -0.061 | 0.00804 | -0.027 | -7.646
-2 | 0 | 0.00785 | -0.028 | -0.058
-1.5 | 0.061 | 0.00773 | -0.029 | 7.862
-1 | 0.122 | 0.00542 | -0.03 | 22.561
-0.5 | 0.184 | 0.00548 | -0.031 | 33.528
0 | 0.245 | 0.00548 | -0.032 | 44.74
0.5 | 0.306 | 0.00554 | -0.033 | 55.273
1 | 0.368 | 0.00563 | -0.034 | 65.356
1.5 | 0.428 | 0.00568 | -0.034 | 75.25
2 | 0.489 | 0.0058 | -0.035 | 84.266
2.5 | 0.55 | 0.00588 | -0.036 | 93.382
3 | 0.61 | 0.00598 | -0.037 | 102.008
3.5 | 0.671 | 0.00615 | -0.038 | 109.009
4 | 0.731 | 0.00635 | -0.039 | 115.112
4.5 | 0.789 | 0.00606 | -0.04 | 130.321
5 | 0.846 | 0.0066 | -0.041 | 128.151
5.5 | 0.902 | 0.00702 | -0.041 | 128.41
6 | 0.954 | 0.00795 | -0.042 | 120.037
6.5 | 1.007 | 0.00863 | -0.043 | 116.713
7 | 1.056 | 0.0096 | -0.043 | 109.998
7.5 | 1.096 | 0.01447 | -0.044 | 75.751
8 | 1.143 | 0.01516 | -0.045 | 75.388
8.5 | 1.187 | 0.01596 | -0.045 | 74.375
9 | 1.229 | 0.01674 | -0.046 | 73.435
9.5 | 1.269 | 0.01763 | -0.047 | 71.956
10 | 1.305 | 0.01865 | -0.048 | 69.971
10.5 | 1.335 | 0.01976 | -0.048 | 67.571
11 | 1.361 | 0.02087 | -0.049 | 65.182
11.5 | 1.382 | 0.02216 | -0.05 | 62.339
12 | 1.398 | 0.02349 | -0.05 | 59.5
12.5 | 1.409 | 0.02489 | -0.051 | 56.633
13 | 1.413 | 0.02636 | -0.052 | 53.594
13.5 | 1.409 | 0.02835 | -0.052 | 49.681
14 | 1.399 | 0.03021 | -0.053 | 46.316
14.5 | 1.384 | 0.03232 | -0.054 | 42.833
15 | 1.365 | 0.03461 | -0.054 | 39.422
15.5 | 1.34 | 0.03727 | -0.055 | 35.956
16 | 1.311 | 0.04056 | -0.055 | 32.313
16.5 | 1.275 | 0.04521 | -0.055 | 28.205
17 | 1.235 | 0.05106 | -0.056 | 24.193
17.5 | 1.196 | 0.05584 | -0.056 | 21.422
18 | 1.153 | 0.06225 | -0.056 | 18.528

## 50. Re 2M Mach 0.00 (2)
BIGFOIL.COM POLAR EXPORT
NACA65-416 a=0.0
NACA65-416 a=0.0 |  |  |  | Cl Max: | 1.437 | at alpha= | 20 | deg
XFOIL ncrit=9 |  |  |  | L/D Max: | 138.688 | at alpha= | 5 | deg
Re: | 2000000 |  |  | Cd Min: | 0.0864 | at alpha= | 20 | deg
Mach: | 0 |  |  | Cl=0 at alpha= | -2.1685 | deg
|  |  |  | @ Cl=0.1, Cd= | 0.005168
|  |  |  | @ Cl=0.4, Cd= | 0.005114
|  |  |  | @ Cl=0.6, Cd= | 0.0052988
alpha (deg) | Cl | Cd | Cm | Cl/Cd
-20 | -1.1839 | 0.0737 | -0.0534 | -16.0638
-19.5 | -1.2312 | 0.05973 | -0.0611 | -20.6128
-19 | -1.2539 | 0.05094 | -0.0645 | -24.6152
-18.5 | -1.2648 | 0.04442 | -0.0659 | -28.4737
-18 | -1.2673 | 0.03936 | -0.0662 | -32.1977
-17.5 | -1.2677 | 0.03489 | -0.0656 | -36.3342
-17 | -1.2633 | 0.03107 | -0.0643 | -40.6598
-16 | -1.2295 | 0.02527 | -0.0622 | -48.6545
-15.5 | -1.2146 | 0.02327 | -0.0589 | -52.196
-15 | -1.1952 | 0.02138 | -0.0559 | -55.9027
-14.5 | -1.1716 | 0.01977 | -0.053 | -59.2615
-14 | -1.1421 | 0.01856 | -0.0505 | -61.5356
-13.5 | -1.1048 | 0.01789 | -0.0487 | -61.7552
-13 | -1.0665 | 0.01731 | -0.0468 | -61.6118
-12.5 | -1.0259 | 0.01688 | -0.0451 | -60.7761
-12 | -0.9935 | 0.01603 | -0.0421 | -61.9775
-11.5 | -0.9551 | 0.0156 | -0.0397 | -61.2244
-11 | -0.9092 | 0.01533 | -0.0385 | -59.3085
-10.5 | -0.8633 | 0.01488 | -0.0374 | -58.0175
-10 | -0.815 | 0.01451 | -0.0367 | -56.1682
-9.5 | -0.7651 | 0.01422 | -0.0361 | -53.8045
-9 | -0.7259 | 0.01287 | -0.0341 | -56.4025
-8.5 | -0.6762 | 0.01238 | -0.0335 | -54.6204
-8 | -0.6251 | 0.01198 | -0.0332 | -52.1786
-7.5 | -0.5736 | 0.01154 | -0.0328 | -49.7054
-7 | -0.5205 | 0.01123 | -0.0328 | -46.3491
-6.5 | -0.4675 | 0.01086 | -0.0327 | -43.0479
-6 | -0.4208 | 0.0099 | -0.0315 | -42.5051
-5.5 | -0.3685 | 0.00942 | -0.0313 | -39.1189
-5 | -0.3143 | 0.00905 | -0.0314 | -34.7293
-4 | -0.2036 | 0.0085 | -0.0319 | -23.9529
-3.5 | -0.1486 | 0.00815 | -0.0321 | -18.2331
-3 | -0.0922 | 0.00797 | -0.0326 | -11.5684
-2.5 | -0.0358 | 0.0077 | -0.033 | -4.6494
-2 | 0.0182 | 0.00718 | -0.0332 | 2.5348
-1.5 | 0.0609 | 0.00529 | -0.0321 | 11.5123
-1 | 0.1186 | 0.00511 | -0.0328 | 23.2094
-0.5 | 0.1768 | 0.00506 | -0.0336 | 34.9407
0 | 0.2353 | 0.00506 | -0.0344 | 46.502
0.5 | 0.2942 | 0.00505 | -0.0353 | 58.2574
1 | 0.3528 | 0.00513 | -0.0362 | 68.7719
1.5 | 0.4119 | 0.00511 | -0.0371 | 80.6067
2.5 | 0.529 | 0.0052 | -0.0389 | 101.7308
3 | 0.5871 | 0.00529 | -0.0398 | 110.983
3.5 | 0.6454 | 0.00533 | -0.0407 | 121.0882
4 | 0.703 | 0.00542 | -0.0414 | 129.7048
4.5 | 0.7601 | 0.00555 | -0.0421 | 136.955
5 | 0.8141 | 0.00587 | -0.0424 | 138.6882
5.5 | 0.8618 | 0.0066 | -0.0416 | 130.5758
6 | 0.9067 | 0.00743 | -0.0404 | 122.0323
6.5 | 0.9475 | 0.00837 | -0.0386 | 113.2019
7 | 0.9837 | 0.00936 | -0.036 | 105.0962
7.5 | 1.013 | 0.01042 | -0.0322 | 97.2169
8 | 1.025 | 0.01152 | -0.0251 | 88.9757
8.5 | 1.0374 | 0.01274 | -0.0187 | 81.4286
9 | 1.0499 | 0.01403 | -0.0127 | 74.8325
10 | 1.122 | 0.01676 | -0.011 | 66.9451
10.5 | 1.1503 | 0.01818 | -0.0087 | 63.2728
11 | 1.1772 | 0.01975 | -0.0065 | 59.6051
11.5 | 1.2022 | 0.02154 | -0.0044 | 55.8124
12 | 1.2292 | 0.02325 | -0.0026 | 52.8688
12.5 | 1.2531 | 0.02525 | -0.0008 | 49.6277
13 | 1.2707 | 0.02777 | 0.0013 | 45.758
13.5 | 1.296 | 0.02985 | 0.0026 | 43.4171
14 | 1.3192 | 0.03219 | 0.0037 | 40.9817
14.5 | 1.3392 | 0.03487 | 0.0049 | 38.4055
15 | 1.3535 | 0.03816 | 0.0061 | 35.4691
15.5 | 1.3687 | 0.04151 | 0.0069 | 32.9728
16 | 1.3854 | 0.04486 | 0.0074 | 30.8827
16.5 | 1.4002 | 0.04851 | 0.0077 | 28.8642
17 | 1.4139 | 0.0524 | 0.0078 | 26.9828
17.5 | 1.4247 | 0.05673 | 0.0076 | 25.1137
18 | 1.4273 | 0.06219 | 0.0071 | 22.9506
18.5 | 1.4237 | 0.06864 | 0.0061 | 20.7416
19 | 1.4307 | 0.07406 | 0.0047 | 19.3181
19.5 | 1.4358 | 0.07984 | 0.003 | 17.9835
20 | 1.437 | 0.0864 | 0.0009 | 16.6319

## 51. Re 2M Mach 0.10 (1)
BIGFOIL.COM POLAR EXPORT
NACA65-416 a=0.0
NACA65-416 a=0.0 |  |  |  | Cl Max: | 1.404 | at alpha= | 12.5 | deg
JavaFoil+Calcfoil stall+Eppler ext transition |  |  |  | L/D Max: | 130.494 | at alpha= | 4.5 | deg
Re: | 2000000 |  |  | Cd Min: | 0.00543 | at alpha= | -1 | deg
Mach: | 0.1 |  |  | Cl=0 at alpha= | -2 | deg
|  |  |  | @ Cl=0.1, Cd= | 0.0062869
|  |  |  | @ Cl=0.4, Cd= | 0.005645
|  |  |  | @ Cl=0.6, Cd= | 0.0060038
alpha (deg) | Cl | Cd | Cm | Cl/Cd
-15 | -0.719 | 0.11194 | -0.004 | -6.425
-14.5 | -0.731 | 0.10466 | -0.004 | -6.982
-14 | -0.739 | 0.09864 | -0.004 | -7.493
-13.5 | -0.745 | 0.09332 | -0.005 | -7.98
-13 | -0.747 | 0.08811 | -0.005 | -8.473
-12.5 | -0.745 | 0.08248 | -0.006 | -9.033
-12 | -0.739 | 0.07833 | -0.006 | -9.44
-11.5 | -0.731 | 0.07197 | -0.007 | -10.161
-11 | -0.719 | 0.06718 | -0.007 | -10.698
-10.5 | -0.703 | 0.06177 | -0.008 | -11.386
-10 | -0.798 | 0.01674 | -0.014 | -47.67
-9.5 | -0.788 | 0.01362 | -0.015 | -57.829
-9 | -0.761 | 0.01196 | -0.016 | -63.649
-8.5 | -0.723 | 0.01149 | -0.017 | -62.966
-8 | -0.682 | 0.01103 | -0.018 | -61.793
-7.5 | -0.636 | 0.00966 | -0.019 | -65.838
-7 | -0.587 | 0.01036 | -0.02 | -56.677
-6.5 | -0.533 | 0.01005 | -0.021 | -52.987
-6 | -0.477 | 0.00969 | -0.022 | -49.24
-5.5 | -0.42 | 0.00938 | -0.022 | -44.803
-5 | -0.362 | 0.00908 | -0.023 | -39.907
-4.5 | -0.303 | 0.00884 | -0.024 | -34.315
-4 | -0.244 | 0.0086 | -0.025 | -28.364
-3.5 | -0.184 | 0.00838 | -0.026 | -21.893
-3 | -0.123 | 0.00817 | -0.027 | -15.046
-2.5 | -0.062 | 0.00803 | -0.028 | -7.691
-2 | 0 | 0.00785 | -0.028 | -0.058
-1.5 | 0.061 | 0.00774 | -0.029 | 7.891
-1 | 0.123 | 0.00543 | -0.03 | 22.621
-0.5 | 0.185 | 0.00546 | -0.031 | 33.823
0 | 0.246 | 0.00553 | -0.032 | 44.549
0.5 | 0.308 | 0.00553 | -0.033 | 55.743
1 | 0.37 | 0.00561 | -0.034 | 65.917
1.5 | 0.43 | 0.00568 | -0.035 | 75.748
2 | 0.491 | 0.00579 | -0.036 | 84.752
2.5 | 0.552 | 0.00587 | -0.036 | 94.021
3 | 0.613 | 0.00604 | -0.037 | 101.461
3.5 | 0.674 | 0.00621 | -0.038 | 108.521
4 | 0.735 | 0.00635 | -0.039 | 115.687
4.5 | 0.793 | 0.00608 | -0.04 | 130.494
5 | 0.85 | 0.00666 | -0.041 | 127.703
5.5 | 0.906 | 0.00711 | -0.042 | 127.325
6 | 0.958 | 0.00803 | -0.042 | 119.427
6.5 | 1.011 | 0.00869 | -0.043 | 116.309
7 | 1.06 | 0.00973 | -0.044 | 108.97
7.5 | 1.1 | 0.01459 | -0.044 | 75.367
8 | 1.147 | 0.01534 | -0.045 | 74.744
8.5 | 1.191 | 0.01613 | -0.046 | 73.863
9 | 1.233 | 0.01692 | -0.046 | 72.86
9.5 | 1.272 | 0.01791 | -0.047 | 71.016
10 | 1.307 | 0.01888 | -0.048 | 69.236
10.5 | 1.337 | 0.02002 | -0.049 | 66.768
11 | 1.361 | 0.02118 | -0.049 | 64.253
11.5 | 1.38 | 0.0225 | -0.05 | 61.338
12 | 1.395 | 0.02388 | -0.051 | 58.392
12.5 | 1.404 | 0.02546 | -0.051 | 55.129
13 | 1.404 | 0.02702 | -0.052 | 51.972
13.5 | 1.397 | 0.02877 | -0.053 | 48.557
14 | 1.383 | 0.0309 | -0.053 | 44.771
14.5 | 1.364 | 0.03327 | -0.054 | 41.001
15 | 1.339 | 0.03569 | -0.054 | 37.529
15.5 | 1.309 | 0.03876 | -0.055 | 33.783
16 | 1.274 | 0.04251 | -0.055 | 29.976
16.5 | 1.235 | 0.04679 | -0.056 | 26.393
17 | 1.186 | 0.05481 | -0.055 | 21.632
17.5 | 1.139 | 0.06133 | -0.055 | 18.569

## 52. Re 2M Mach 0.10 (2)
BIGFOIL.COM POLAR EXPORT
NACA65-416 a=0.0
NACA65-416 a=0.0 |  |  |  | Cl Max: | 1.421 | at alpha= | 19.5 | deg
XFOIL ncrit=9 |  |  |  | L/D Max: | 138.847 | at alpha= | 5 | deg
Re: | 2000000 |  |  | Cd Min: | 0.09122 | at alpha= | 20 | deg
Mach: | 0.1 |  |  | Cl=0 at alpha= | -2.1728 | deg
|  |  |  | @ Cl=0.1, Cd= | 0.0051836
|  |  |  | @ Cl=0.4, Cd= | 0.0051324
|  |  |  | @ Cl=0.6, Cd= | 0.005295
alpha (deg) | Cl | Cd | Cm | Cl/Cd
-19.5 | -1.128 | 0.07804 | -0.0523 | -14.4541
-19 | -1.1911 | 0.06087 | -0.0627 | -19.5679
-18.5 | -1.2204 | 0.05112 | -0.0667 | -23.8732
-18 | -1.2343 | 0.04423 | -0.0682 | -27.9064
-17.5 | -1.2386 | 0.03897 | -0.0684 | -31.7834
-17 | -1.2409 | 0.0343 | -0.0676 | -36.1778
-16 | -1.2171 | 0.02717 | -0.0661 | -44.7957
-15.5 | -1.2073 | 0.02475 | -0.0625 | -48.7798
-15 | -1.19 | 0.0226 | -0.0593 | -52.6549
-14.5 | -1.1665 | 0.0209 | -0.0565 | -55.8134
-14 | -1.1433 | 0.01915 | -0.0533 | -59.7023
-13.5 | -1.1102 | 0.01813 | -0.0509 | -61.2355
-13 | -1.0709 | 0.01751 | -0.049 | -61.1593
-12.5 | -1.0303 | 0.01703 | -0.0472 | -60.4991
-12 | -0.992 | 0.01644 | -0.0449 | -60.3406
-11.5 | -0.9565 | 0.01576 | -0.0419 | -60.6916
-11 | -0.9121 | 0.01555 | -0.0403 | -58.6559
-10.5 | -0.866 | 0.01512 | -0.039 | -57.2751
-10 | -0.8179 | 0.01471 | -0.038 | -55.6016
-9.5 | -0.768 | 0.01439 | -0.0373 | -53.3704
-9 | -0.7278 | 0.0131 | -0.0353 | -55.5573
-8.5 | -0.6786 | 0.01254 | -0.0345 | -54.1148
-8 | -0.6273 | 0.01212 | -0.0341 | -51.7574
-7.5 | -0.5756 | 0.01167 | -0.0337 | -49.3231
-7 | -0.5225 | 0.01133 | -0.0335 | -46.1165
-6.5 | -0.4692 | 0.01095 | -0.0333 | -42.8493
-6 | -0.4223 | 0.00999 | -0.0321 | -42.2723
-5.5 | -0.37 | 0.00948 | -0.0318 | -39.0295
-5 | -0.3156 | 0.00909 | -0.0318 | -34.7195
-4.5 | -0.2607 | 0.0088 | -0.0319 | -29.625
-4 | -0.2044 | 0.00852 | -0.0322 | -23.9906
-3.5 | -0.1491 | 0.00818 | -0.0324 | -18.2274
-3 | -0.0924 | 0.00798 | -0.0328 | -11.5789
-2.5 | -0.0356 | 0.00772 | -0.0333 | -4.6114
-2 | 0.0188 | 0.00723 | -0.0335 | 2.6003
-1.5 | 0.0614 | 0.00531 | -0.0323 | 11.5631
-1 | 0.1194 | 0.00512 | -0.033 | 23.3203
-0.5 | 0.178 | 0.00508 | -0.0338 | 35.0394
0 | 0.2368 | 0.00507 | -0.0346 | 46.7061
0.5 | 0.2961 | 0.00507 | -0.0355 | 58.4024
1 | 0.3551 | 0.00514 | -0.0364 | 69.0856
1.5 | 0.4145 | 0.00513 | -0.0374 | 80.7992
2 | 0.4733 | 0.00521 | -0.0382 | 90.8445
2.5 | 0.5324 | 0.00522 | -0.0392 | 101.9923
3.5 | 0.6495 | 0.00535 | -0.0409 | 121.4019
4 | 0.7075 | 0.00544 | -0.0416 | 130.0551
4.5 | 0.765 | 0.00558 | -0.0423 | 137.0968
5 | 0.8192 | 0.0059 | -0.0425 | 138.8475
5.5 | 0.8669 | 0.00665 | -0.0417 | 130.3609
6 | 0.9113 | 0.00751 | -0.0403 | 121.3449
6.5 | 0.9519 | 0.00845 | -0.0384 | 112.6509
7 | 0.9869 | 0.00948 | -0.0354 | 104.1034
7.5 | 1.0144 | 0.01055 | -0.0312 | 96.1517
8 | 1.0237 | 0.01169 | -0.0236 | 87.5706
8.5 | 1.0353 | 0.013 | -0.0172 | 79.6385
9 | 1.0487 | 0.01432 | -0.0114 | 73.2332
10 | 1.1213 | 0.01719 | -0.0098 | 65.2298
10.5 | 1.1502 | 0.01864 | -0.0076 | 61.706
11 | 1.176 | 0.02034 | -0.0053 | 57.8171
11.5 | 1.2016 | 0.02215 | -0.0032 | 54.2483
12 | 1.2282 | 0.02396 | -0.0014 | 51.2604
12.5 | 1.2512 | 0.02608 | 0.0005 | 47.9755
13 | 1.2696 | 0.02863 | 0.0025 | 44.3451
13.5 | 1.2942 | 0.03085 | 0.0038 | 41.9514
14 | 1.3168 | 0.03333 | 0.005 | 39.508
14.5 | 1.3359 | 0.03619 | 0.0062 | 36.9135
15 | 1.3455 | 0.04002 | 0.0075 | 33.6207
15.5 | 1.3646 | 0.04313 | 0.0081 | 31.6392
16 | 1.3804 | 0.04669 | 0.0086 | 29.5652
16.5 | 1.394 | 0.0506 | 0.0088 | 27.5494
17 | 1.4065 | 0.05475 | 0.0088 | 25.6895
17.5 | 1.4145 | 0.05957 | 0.0085 | 23.7452
18 | 1.4093 | 0.06615 | 0.0077 | 21.3046
18.5 | 1.4145 | 0.07177 | 0.0065 | 19.7088
19 | 1.419 | 0.07769 | 0.0049 | 18.2649
19.5 | 1.421 | 0.08413 | 0.0029 | 16.8905
20 | 1.4202 | 0.09122 | 0.0004 | 15.569

## 53. Re 2M Mach 0.25 (1)
BIGFOIL.COM POLAR EXPORT
NACA65-416 a=0.0
NACA65-416 a=0.0 |  |  |  | Cl Max: | 1.361 | at alpha= | 11.5 | deg
JavaFoil+Calcfoil stall+Eppler ext transition |  |  |  | L/D Max: | 126.66 | at alpha= | 5 | deg
Re: | 2000000 |  |  | Cd Min: | 0.00551 | at alpha= | -1 | deg
Mach: | 0.25 |  |  | Cl=0 at alpha= | -2 | deg
|  |  |  | @ Cl=0.1, Cd= | 0.0064757
|  |  |  | @ Cl=0.4, Cd= | 0.0057158
|  |  |  | @ Cl=0.6, Cd= | 0.0060848
alpha (deg) | Cl | Cd | Cm | Cl/Cd
-13.5 | -0.597 | 0.10048 | -0.005 | -5.937
-13 | -0.625 | 0.09364 | -0.005 | -6.674
-12.5 | -0.647 | 0.08973 | -0.005 | -7.21
-12 | -0.663 | 0.08201 | -0.006 | -8.085
-11.5 | -0.672 | 0.07678 | -0.006 | -8.756
-11 | -0.675 | 0.07171 | -0.007 | -9.413
-10.5 | -0.671 | 0.06657 | -0.008 | -10.079
-10 | -0.661 | 0.06179 | -0.008 | -10.704
-9.5 | -0.645 | 0.05754 | -0.009 | -11.217
-9 | -0.627 | 0.05143 | -0.01 | -12.199
-8.5 | -0.725 | 0.01195 | -0.018 | -60.624
-8 | -0.687 | 0.01149 | -0.018 | -59.779
-7.5 | -0.644 | 0.01103 | -0.019 | -58.375
-7 | -0.595 | 0.00959 | -0.02 | -61.995
-6.5 | -0.544 | 0.01032 | -0.021 | -52.661
-6 | -0.488 | 0.00989 | -0.022 | -49.329
-5.5 | -0.43 | 0.00962 | -0.023 | -44.728
-5 | -0.371 | 0.00928 | -0.024 | -39.989
-4.5 | -0.311 | 0.00897 | -0.025 | -34.671
-4 | -0.25 | 0.00878 | -0.026 | -28.484
-3.5 | -0.188 | 0.0085 | -0.027 | -22.157
-3 | -0.126 | 0.00835 | -0.027 | -15.112
-2.5 | -0.063 | 0.00813 | -0.028 | -7.807
-2 | 0 | 0.008 | -0.029 | -0.059
-1.5 | 0.063 | 0.00785 | -0.03 | 7.994
-1 | 0.126 | 0.00551 | -0.031 | 22.925
-0.5 | 0.19 | 0.00554 | -0.032 | 34.247
0 | 0.253 | 0.00556 | -0.033 | 45.529
0.5 | 0.317 | 0.0056 | -0.034 | 56.529
1 | 0.38 | 0.00569 | -0.035 | 66.792
1.5 | 0.442 | 0.00577 | -0.036 | 76.544
2 | 0.505 | 0.00589 | -0.037 | 85.636
2.5 | 0.567 | 0.00598 | -0.037 | 94.866
3 | 0.63 | 0.00618 | -0.038 | 101.998
3.5 | 0.693 | 0.00637 | -0.039 | 108.641
4 | 0.753 | 0.00607 | -0.04 | 123.938
4.5 | 0.812 | 0.0066 | -0.041 | 123.097
5 | 0.871 | 0.00687 | -0.042 | 126.66
5.5 | 0.926 | 0.00757 | -0.043 | 122.394
6 | 0.981 | 0.00845 | -0.043 | 116.091
6.5 | 1.033 | 0.00926 | -0.044 | 111.547
7 | 1.083 | 0.01038 | -0.045 | 104.333
7.5 | 1.123 | 0.01539 | -0.045 | 72.97
8 | 1.169 | 0.01625 | -0.046 | 71.914
8.5 | 1.212 | 0.01715 | -0.047 | 70.658
9 | 1.251 | 0.01803 | -0.047 | 69.372
9.5 | 1.286 | 0.01913 | -0.048 | 67.244
10 | 1.317 | 0.02041 | -0.049 | 64.521
10.5 | 1.339 | 0.0217 | -0.05 | 61.692
11 | 1.353 | 0.02313 | -0.05 | 58.499
11.5 | 1.361 | 0.02464 | -0.051 | 55.225
12 | 1.36 | 0.02647 | -0.052 | 51.367
12.5 | 1.351 | 0.02842 | -0.052 | 47.534
13 | 1.328 | 0.03059 | -0.053 | 43.4
13.5 | 1.292 | 0.03306 | -0.054 | 39.084
14 | 1.247 | 0.03583 | -0.054 | 34.797
14.5 | 1.188 | 0.04028 | -0.054 | 29.493
15 | 1.115 | 0.0472 | -0.054 | 23.631
15.5 | 0.935 | 0.10964 | -0.039 | 8.532
16 | 0.859 | 0.12394 | -0.035 | 6.933
16.5 | 0.784 | 0.13819 | -0.031 | 5.67

## 54. Re 2M Mach 0.25 (2)
BIGFOIL.COM POLAR EXPORT
NACA65-416 a=0.0
NACA65-416 a=0.0 |  |  |  | Cl Max: | 1.3501 | at alpha= | 16.5 | deg
XFOIL ncrit=9 |  |  |  | L/D Max: | 139.539 | at alpha= | 5 | deg
Re: | 2000000 |  |  | Cd Min: | 0.21958 | at alpha= | -19.5 | deg
Mach: | 0.25 |  |  | Cl=0 at alpha= | -2.1944 | deg
|  |  |  | @ Cl=0.1, Cd= | 0.0053352
|  |  |  | @ Cl=0.4, Cd= | 0.0052058
|  |  |  | @ Cl=0.6, Cd= | 0.0053748
alpha (deg) | Cl | Cd | Cm | Cl/Cd
-19.5 | -0.5787 | 0.21958 | 0.0197 | -2.6355
-19 | -0.5644 | 0.21021 | 0.0148 | -2.6849
-18.5 | -0.5555 | 0.19974 | 0.0101 | -2.7811
-18 | -0.5533 | 0.18715 | 0.0045 | -2.9565
-17.5 | -0.5423 | 0.17851 | -0.0004 | -3.0379
-16 | -1.0445 | 0.05079 | -0.0752 | -20.5651
-15.5 | -1.0824 | 0.04069 | -0.0792 | -26.6011
-15 | -1.1079 | 0.03422 | -0.0774 | -32.3758
-14.5 | -1.1151 | 0.02949 | -0.0745 | -37.8128
-14 | -1.1108 | 0.0258 | -0.0709 | -43.0543
-13.5 | -1.0965 | 0.02291 | -0.0671 | -47.8612
-13 | -1.0738 | 0.02065 | -0.0633 | -52
-12.5 | -1.0461 | 0.01878 | -0.0596 | -55.7029
-12 | -1.0079 | 0.01773 | -0.0567 | -56.8472
-11.5 | -0.9603 | 0.0174 | -0.0546 | -55.1897
-11 | -0.9152 | 0.01693 | -0.0522 | -54.0579
-10.5 | -0.8735 | 0.01642 | -0.0492 | -53.1973
-10 | -0.8288 | 0.01621 | -0.0465 | -51.1289
-9.5 | -0.781 | 0.01557 | -0.0446 | -50.1606
-9 | -0.7311 | 0.01504 | -0.0431 | -48.6104
-8.5 | -0.6883 | 0.01362 | -0.0407 | -50.536
-8 | -0.6375 | 0.01299 | -0.0394 | -49.0762
-7.5 | -0.5847 | 0.01247 | -0.0385 | -46.8885
-7 | -0.5315 | 0.01197 | -0.0377 | -44.4027
-6.5 | -0.4774 | 0.01147 | -0.037 | -41.6216
-6 | -0.4285 | 0.01059 | -0.0356 | -40.4627
-5.5 | -0.3774 | 0.00981 | -0.0345 | -38.4709
-5 | -0.3225 | 0.00935 | -0.0341 | -34.492
-4.5 | -0.2661 | 0.00897 | -0.0339 | -29.6656
-4 | -0.2087 | 0.00866 | -0.034 | -24.0993
-3.5 | -0.1518 | 0.00834 | -0.034 | -18.2014
-3 | -0.0933 | 0.00806 | -0.0343 | -11.5757
-2.5 | -0.0349 | 0.00782 | -0.0347 | -4.4629
-2 | 0.0222 | 0.00749 | -0.0349 | 2.964
-1.5 | 0.0648 | 0.0054 | -0.0335 | 12
-0.5 | 0.1844 | 0.00518 | -0.0348 | 35.5985
0 | 0.2455 | 0.00513 | -0.0357 | 47.8558
0.5 | 0.3064 | 0.00516 | -0.0366 | 59.3798
1 | 0.3677 | 0.00519 | -0.0376 | 70.8478
1.5 | 0.429 | 0.00522 | -0.0385 | 82.1839
2 | 0.4897 | 0.00528 | -0.0394 | 92.7462
2.5 | 0.5508 | 0.00531 | -0.0403 | 103.7288
3 | 0.6115 | 0.00539 | -0.0412 | 113.4508
3.5 | 0.6717 | 0.00547 | -0.0419 | 122.7971
4 | 0.7321 | 0.00557 | -0.0427 | 131.4363
4.5 | 0.7912 | 0.00572 | -0.0432 | 138.3217
5 | 0.847 | 0.00607 | -0.0432 | 139.5387
5.5 | 0.8935 | 0.00695 | -0.0417 | 128.5612
6 | 0.937 | 0.00787 | -0.0397 | 119.0597
7 | 1.0017 | 0.01005 | -0.0319 | 99.6716
7.5 | 1.0109 | 0.01119 | -0.0239 | 90.3396
8 | 1.0175 | 0.01281 | -0.0165 | 79.4301
8.5 | 1.0272 | 0.01457 | -0.0103 | 70.501
9 | 1.056 | 0.01624 | -0.0078 | 65.0246
9.5 | 1.0922 | 0.01791 | -0.0068 | 60.9827
10 | 1.1191 | 0.0197 | -0.0041 | 56.8071
10.5 | 1.1471 | 0.0215 | -0.0018 | 53.3535
11 | 1.1699 | 0.02371 | 0.0008 | 49.342
11.5 | 1.1964 | 0.0258 | 0.0029 | 46.3721
12 | 1.22 | 0.02817 | 0.0049 | 43.3085
12.5 | 1.2376 | 0.03113 | 0.0071 | 39.7559
13 | 1.2592 | 0.03395 | 0.0087 | 37.0898
13.5 | 1.2807 | 0.0369 | 0.0101 | 34.7073
14 | 1.2989 | 0.04028 | 0.0113 | 32.2468
14.5 | 1.3064 | 0.04475 | 0.0125 | 29.1933
15 | 1.3207 | 0.04883 | 0.0132 | 27.0469
15.5 | 1.3348 | 0.05307 | 0.0136 | 25.1517
16 | 1.3452 | 0.05792 | 0.0136 | 23.2251
16.5 | 1.3501 | 0.06357 | 0.0132 | 21.238
17 | 1.3453 | 0.07062 | 0.0121 | 19.0498
17.5 | 1.3422 | 0.07785 | 0.0104 | 17.2408
18 | 1.3399 | 0.08534 | 0.0081 | 15.7007
18.5 | 1.3355 | 0.09343 | 0.0052 | 14.2941
19 | 1.3261 | 0.10253 | 0.0014 | 12.9338
19.5 | 1.3163 | 0.11204 | -0.003 | 11.7485
20 | 1.3034 | 0.12228 | -0.0083 | 10.6591

## 55. Re 2M Mach 0.50 (1)
BIGFOIL.COM POLAR EXPORT
NACA65-416 a=0.0
NACA65-416 a=0.0 |  |  |  | Cl Max: | 1.237 | at alpha= | 8.5 | deg
JavaFoil+Calcfoil stall+Eppler ext transition |  |  |  | L/D Max: | 118.842 | at alpha= | 4.5 | deg
Re: | 2000000 |  |  | Cd Min: | 0.00578 | at alpha= | -0.5 | deg
Mach: | 0.5 |  |  | Cl=0 at alpha= | -1.993 | deg
|  |  |  | @ Cl=0.1, Cd= | 0.0082351
|  |  |  | @ Cl=0.4, Cd= | 0.0060801
|  |  |  | @ Cl=0.6, Cd= | 0.006366
alpha (deg) | Cl | Cd | Cm | Cl/Cd
-20 | -1.004 | 0.17901 | -0.001 | -5.607
-19.5 | -0.977 | 0.17236 | -0.001 | -5.667
-19 | -0.951 | 0.16957 | -0.001 | -5.607
-18.5 | -0.921 | 0.16452 | -0.002 | -5.598
-18 | -0.893 | 0.15682 | -0.002 | -5.694
-17.5 | -0.865 | 0.15338 | -0.002 | -5.642
-17 | -0.838 | 0.14878 | -0.003 | -5.633
-16.5 | -0.811 | 0.1446 | -0.003 | -5.608
-16 | -0.783 | 0.13795 | -0.004 | -5.673
-15.5 | -0.754 | 0.13106 | -0.004 | -5.755
-15 | -0.727 | 0.12568 | -0.004 | -5.782
-14.5 | -0.699 | 0.12073 | -0.005 | -5.792
-14 | -0.672 | 0.11597 | -0.005 | -5.792
-13.5 | -0.644 | 0.13759 | -0.006 | -4.681
-13 | -0.615 | 0.11124 | -0.006 | -5.532
-12.5 | -0.587 | 0.10683 | -0.006 | -5.498
-12 | -0.56 | 0.10356 | -0.006 | -5.405
-11.5 | -0.532 | 0.09557 | -0.007 | -5.568
-11 | -0.504 | 0.09114 | -0.007 | -5.534
-10.5 | -0.477 | 0.08861 | -0.008 | -5.378
-10 | -0.449 | 0.08725 | -0.008 | -5.144
-9.5 | -0.42 | 0.07605 | -0.008 | -5.525
-9 | -0.393 | 0.06587 | -0.009 | -5.959
-8.5 | -0.365 | 0.05997 | -0.009 | -6.079
-8 | -0.337 | 0.05537 | -0.01 | -6.089
-7.5 | -0.48 | 0.05457 | -0.01 | -8.794
-7 | -0.483 | 0.04657 | -0.011 | -10.371
-6.5 | -0.458 | 0.04238 | -0.012 | -10.8
-6 | -0.515 | 0.01123 | -0.024 | -45.846
-5.5 | -0.462 | 0.01074 | -0.025 | -42.996
-5 | -0.403 | 0.01026 | -0.026 | -39.317
-4.5 | -0.341 | 0.00892 | -0.028 | -38.262
-4 | -0.277 | 0.00965 | -0.029 | -28.699
-3.5 | -0.209 | 0.00921 | -0.03 | -22.734
-3 | -0.14 | 0.00891 | -0.031 | -15.774
-2.5 | -0.071 | 0.00865 | -0.032 | -8.185
-2 | -0.001 | 0.00849 | -0.033 | -0.062
-1.5 | 0.07 | 0.00829 | -0.034 | 8.454
-1 | 0.141 | 0.00816 | -0.035 | 17.312
-0.5 | 0.212 | 0.00578 | -0.036 | 36.688
0 | 0.283 | 0.00586 | -0.037 | 48.285
0.5 | 0.354 | 0.00597 | -0.038 | 59.262
1 | 0.425 | 0.00614 | -0.039 | 69.201
1.5 | 0.492 | 0.00592 | -0.04 | 83.13
2 | 0.561 | 0.00628 | -0.041 | 89.283
2.5 | 0.629 | 0.00643 | -0.042 | 97.811
3 | 0.697 | 0.00664 | -0.042 | 104.954
3.5 | 0.765 | 0.00687 | -0.043 | 111.259
4 | 0.831 | 0.00717 | -0.044 | 115.894
4.5 | 0.897 | 0.00755 | -0.045 | 118.842
5 | 0.958 | 0.00855 | -0.046 | 112.033
5.5 | 1.017 | 0.00968 | -0.047 | 104.989
6 | 1.073 | 0.01086 | -0.048 | 98.796
6.5 | 1.117 | 0.01724 | -0.048 | 64.784
7 | 1.164 | 0.0184 | -0.049 | 63.251
7.5 | 1.202 | 0.01973 | -0.05 | 60.926
8 | 1.229 | 0.02121 | -0.051 | 57.962
8.5 | 1.237 | 0.02313 | -0.051 | 53.491
9 | 1.212 | 0.02541 | -0.052 | 47.711
9.5 | 1.099 | 0.0281 | -0.053 | 39.101
10 | 0.664 | 0.07064 | -0.024 | 9.394
10.5 | 0.69 | 0.08986 | -0.024 | 7.683
11 | 0.717 | 0.09287 | -0.025 | 7.724
11.5 | 0.744 | 0.09528 | -0.025 | 7.81
12 | 0.772 | 0.10349 | -0.028 | 7.461
12.5 | 0.799 | 0.10674 | -0.028 | 7.484
13 | 0.825 | 0.10995 | -0.028 | 7.508
13.5 | 0.855 | 0.11642 | -0.032 | 7.342

## 56. Re 2M Mach 0.50 (2)
BIGFOIL.COM POLAR EXPORT
NACA65-416 a=0.0
NACA65-416 a=0.0 |  |  |  | Cl Max: | 1.1564 | at alpha= | 12.5 | deg
XFOIL ncrit=9 |  |  |  | L/D Max: | 142.402 | at alpha= | 4.5 | deg
Re: | 2000000 |  |  | Cd Min: | 0.24781 | at alpha= | -20 | deg
Mach: | 0.5 |  |  | Cl=0 at alpha= | -2.2846 | deg
|  |  |  | @ Cl=0.1, Cd= | 0.0075608
|  |  |  | @ Cl=0.4, Cd= | 0.0055536
|  |  |  | @ Cl=0.6, Cd= | 0.0057313
alpha (deg) | Cl | Cd | Cm | Cl/Cd
-20 | -0.635 | 0.24781 | 0.0316 | -2.5624
-19.5 | -0.6121 | 0.24013 | 0.0265 | -2.549
-19 | -0.5915 | 0.23017 | 0.0208 | -2.5698
-18.5 | -0.5686 | 0.2218 | 0.0152 | -2.5636
-18 | -0.5515 | 0.21399 | 0.0117 | -2.5772
-17.5 | -0.5301 | 0.20734 | 0.0076 | -2.5567
-17 | -0.5112 | 0.1987 | 0.0029 | -2.5727
-16.5 | -0.4949 | 0.18903 | -0.0021 | -2.6181
-16 | -0.4794 | 0.17934 | -0.0071 | -2.6731
-15.5 | -0.4601 | 0.17129 | -0.0119 | -2.6861
-15 | -0.447 | 0.16148 | -0.0171 | -2.7681
-14.5 | -0.4382 | 0.15081 | -0.0227 | -2.9056
-14 | -0.424 | 0.14216 | -0.0276 | -2.9826
-13.5 | -0.4123 | 0.1332 | -0.0327 | -3.0953
-13 | -0.4151 | 0.12116 | -0.0393 | -3.426
-12.5 | -0.4025 | 0.11315 | -0.0441 | -3.5572
-12 | -0.406 | 0.10215 | -0.0505 | -3.9745
-11.5 | -0.4082 | 0.092 | -0.0566 | -4.437
-11 | -0.4113 | 0.08195 | -0.063 | -5.0189
-10.5 | -0.4377 | 0.06659 | -0.0745 | -6.5731
-10 | -0.477 | 0.05324 | -0.0839 | -8.9594
-9.5 | -0.5194 | 0.0437 | -0.0868 | -11.8856
-9 | -0.5695 | 0.035 | -0.0847 | -16.2714
-8.5 | -0.569 | 0.03175 | -0.0799 | -17.9213
-8 | -0.5876 | 0.02635 | -0.0718 | -22.2998
-7.5 | -0.5811 | 0.02159 | -0.0649 | -26.9152
-7 | -0.5429 | 0.01892 | -0.0604 | -28.6945
-6.5 | -0.4925 | 0.01577 | -0.0572 | -31.2302
-5.5 | -0.3856 | 0.01203 | -0.0512 | -32.0532
-5 | -0.334 | 0.01094 | -0.0479 | -30.5302
-4.5 | -0.2784 | 0.01015 | -0.0454 | -27.4286
-4 | -0.2189 | 0.00952 | -0.0437 | -22.9937
-3.5 | -0.1567 | 0.00906 | -0.0426 | -17.2958
-3 | -0.0937 | 0.00862 | -0.0418 | -10.8701
-2.5 | -0.0283 | 0.0083 | -0.0416 | -3.4096
-2 | 0.0374 | 0.00805 | -0.0415 | 4.646
-1.5 | 0.1001 | 0.00756 | -0.0413 | 13.2407
-1 | 0.1452 | 0.00553 | -0.039 | 26.2568
-0.5 | 0.214 | 0.00548 | -0.0397 | 39.0511
0 | 0.2833 | 0.00549 | -0.0406 | 51.6029
0.5 | 0.3534 | 0.0055 | -0.0415 | 64.2545
1 | 0.4229 | 0.00558 | -0.0424 | 75.7885
1.5 | 0.4934 | 0.00561 | -0.0435 | 87.9501
2 | 0.5625 | 0.00571 | -0.0442 | 98.5114
2.5 | 0.633 | 0.00575 | -0.0451 | 110.087
3 | 0.7023 | 0.00587 | -0.0457 | 119.6422
3.5 | 0.7711 | 0.006 | -0.046 | 128.5167
4.5 | 0.9071 | 0.00637 | -0.0459 | 142.4019
5 | 0.9616 | 0.00704 | -0.0435 | 136.5909
5.5 | 0.9933 | 0.00827 | -0.0374 | 120.1088
6 | 1.0003 | 0.0096 | -0.0273 | 104.1979
6.5 | 1.0049 | 0.01152 | -0.0183 | 87.2309
7 | 1.0044 | 0.01417 | -0.01 | 70.8821
7.5 | 1.0041 | 0.01721 | -0.0028 | 58.344
8.5 | 1.0059 | 0.02371 | 0.0098 | 42.4251
9 | 1.0524 | 0.02686 | 0.0083 | 39.1809
9.5 | 1.0777 | 0.02982 | 0.0113 | 36.1402
10 | 1.1016 | 0.03308 | 0.0142 | 33.3011
10.5 | 1.122 | 0.03678 | 0.0169 | 30.5057
11 | 1.1351 | 0.04122 | 0.0194 | 27.5376
11.5 | 1.1469 | 0.04607 | 0.0214 | 24.8947
12 | 1.1532 | 0.05168 | 0.0229 | 22.3142
12.5 | 1.1564 | 0.05788 | 0.0237 | 19.9793
13 | 1.1506 | 0.06531 | 0.0236 | 17.6175
13.5 | 1.1432 | 0.07337 | 0.0227 | 15.5813
14 | 1.129 | 0.08272 | 0.0205 | 13.6485
14.5 | 1.1111 | 0.09326 | 0.0166 | 11.914
15 | 1.0895 | 0.10494 | 0.0111 | 10.3821
15.5 | 1.0669 | 0.1175 | 0.0042 | 9.08
16 | 1.043 | 0.13099 | -0.004 | 7.9624
16.5 | 1.018 | 0.14523 | -0.0131 | 7.0096
17 | 0.9936 | 0.1602 | -0.023 | 6.2022
17.5 | 0.9712 | 0.17565 | -0.0332 | 5.5292

## 57. Re 3M Mach 0.00 (1)
BIGFOIL.COM POLAR EXPORT
NACA65-416 a=0.0
NACA65-416 a=0.0 |  |  |  | Cl Max: | 1.417 | at alpha= | 13 | deg
JavaFoil+Calcfoil stall+Eppler ext transition |  |  |  | L/D Max: | 125.351 | at alpha= | 4.5 | deg
Re: | 3000000 |  |  | Cd Min: | 0.00506 | at alpha= | -1 | deg
Mach: | 0 |  |  | Cl=0 at alpha= | -2 | deg
|  |  |  | @ Cl=0.1, Cd= | 0.0058643
|  |  |  | @ Cl=0.4, Cd= | 0.005308
|  |  |  | @ Cl=0.6, Cd= | 0.0056933
alpha (deg) | Cl | Cd | Cm | Cl/Cd
-15.5 | -0.737 | 0.11368 | -0.003 | -6.48
-15 | -0.747 | 0.10825 | -0.004 | -6.898
-14.5 | -0.754 | 0.10262 | -0.004 | -7.352
-14 | -0.76 | 0.0942 | -0.005 | -8.07
-13.5 | -0.762 | 0.08965 | -0.005 | -8.505
-13 | -0.761 | 0.08478 | -0.005 | -8.981
-12.5 | -0.758 | 0.07937 | -0.006 | -9.545
-12 | -0.753 | 0.07203 | -0.007 | -10.457
-11.5 | -0.741 | 0.06828 | -0.007 | -10.855
-11 | -0.73 | 0.0619 | -0.008 | -11.791
-10.5 | -0.841 | 0.01454 | -0.014 | -57.855
-10 | -0.824 | 0.01291 | -0.015 | -63.848
-9.5 | -0.795 | 0.01224 | -0.015 | -64.971
-9 | -0.764 | 0.01105 | -0.016 | -69.122
-8.5 | -0.725 | 0.00964 | -0.017 | -75.173
-8 | -0.684 | 0.01025 | -0.018 | -66.745
-7.5 | -0.637 | 0.00995 | -0.019 | -63.996
-7 | -0.585 | 0.00956 | -0.02 | -61.197
-6.5 | -0.531 | 0.00923 | -0.021 | -57.499
-6 | -0.475 | 0.00894 | -0.021 | -53.168
-5.5 | -0.418 | 0.00869 | -0.022 | -48.168
-5 | -0.361 | 0.00847 | -0.023 | -42.578
-4.5 | -0.302 | 0.0082 | -0.024 | -36.807
-4 | -0.243 | 0.008 | -0.025 | -30.337
-3.5 | -0.183 | 0.00779 | -0.026 | -23.442
-3 | -0.122 | 0.00767 | -0.027 | -15.945
-2.5 | -0.061 | 0.00749 | -0.027 | -8.212
-2 | 0 | 0.00738 | -0.028 | -0.062
-1.5 | 0.061 | 0.00729 | -0.029 | 8.338
-1 | 0.122 | 0.00506 | -0.03 | 24.157
-0.5 | 0.184 | 0.00508 | -0.031 | 36.172
0 | 0.245 | 0.00516 | -0.032 | 47.513
0.5 | 0.306 | 0.0052 | -0.033 | 58.917
1 | 0.368 | 0.00526 | -0.034 | 69.949
1.5 | 0.428 | 0.00535 | -0.034 | 79.922
2 | 0.489 | 0.0054 | -0.035 | 90.445
2.5 | 0.55 | 0.00556 | -0.036 | 98.837
3 | 0.61 | 0.00572 | -0.037 | 106.624
3.5 | 0.671 | 0.00584 | -0.038 | 114.827
4 | 0.731 | 0.00604 | -0.039 | 121.026
4.5 | 0.791 | 0.00631 | -0.04 | 125.351
5 | 0.845 | 0.00696 | -0.041 | 121.507
5.5 | 0.9 | 0.00743 | -0.041 | 121.147
6 | 0.955 | 0.00804 | -0.042 | 118.757
6.5 | 1.007 | 0.00879 | -0.043 | 114.529
7 | 1.057 | 0.00969 | -0.044 | 109.098
7.5 | 1.099 | 0.01343 | -0.044 | 81.799
8 | 1.146 | 0.01407 | -0.045 | 81.468
8.5 | 1.191 | 0.0148 | -0.046 | 80.448
9 | 1.233 | 0.01552 | -0.046 | 79.47
9.5 | 1.272 | 0.01634 | -0.047 | 77.856
10 | 1.309 | 0.01727 | -0.048 | 75.764
10.5 | 1.339 | 0.01827 | -0.049 | 73.294
11 | 1.365 | 0.01929 | -0.049 | 70.736
11.5 | 1.386 | 0.02047 | -0.05 | 67.695
12 | 1.402 | 0.02169 | -0.051 | 64.653
12.5 | 1.414 | 0.02296 | -0.051 | 61.573
13 | 1.417 | 0.02432 | -0.052 | 58.293
13.5 | 1.413 | 0.0261 | -0.053 | 54.146
14 | 1.404 | 0.02774 | -0.053 | 50.612
14.5 | 1.39 | 0.02958 | -0.054 | 46.975
15 | 1.37 | 0.03174 | -0.054 | 43.148
15.5 | 1.345 | 0.03413 | -0.055 | 39.422
16 | 1.317 | 0.03689 | -0.056 | 35.692
16.5 | 1.282 | 0.04095 | -0.056 | 31.317
17 | 1.245 | 0.0454 | -0.056 | 27.409
17.5 | 1.207 | 0.04921 | -0.057 | 24.522
18 | 1.167 | 0.05352 | -0.057 | 21.802

## 58. Re 3M Mach 0.00 (2)
BIGFOIL.COM POLAR EXPORT
NACA65-416 a=0.0
NACA65-416 a=0.0 |  |  |  | Cl Max: | 1.5121 | at alpha= | 19 | deg
XFOIL ncrit=9 |  |  |  | L/D Max: | 145.66 | at alpha= | 4.5 | deg
Re: | 3000000 |  |  | Cd Min: | 0.07602 | at alpha= | 20 | deg
Mach: | 0 |  |  | Cl=0 at alpha= | -2.1673 | deg
|  |  |  | @ Cl=0.1, Cd= | 0.0051016
|  |  |  | @ Cl=0.4, Cd= | 0.00459
|  |  |  | @ Cl=0.6, Cd= | 0.0047935
alpha (deg) | Cl | Cd | Cm | Cl/Cd
-20 | -1.2997 | 0.05659 | -0.0627 | -22.967
-19.5 | -1.3197 | 0.04854 | -0.0654 | -27.1879
-19 | -1.3261 | 0.04273 | -0.0664 | -31.0344
-18.5 | -1.3338 | 0.03733 | -0.0663 | -35.73
-18 | -1.3296 | 0.03343 | -0.0655 | -39.7727
-17.5 | -1.3205 | 0.03013 | -0.0641 | -43.8268
-17 | -1.3068 | 0.02735 | -0.0625 | -47.7806
-16.5 | -1.2852 | 0.02512 | -0.0613 | -51.1624
-16 | -1.2677 | 0.02315 | -0.0585 | -54.7603
-15.5 | -1.2453 | 0.02148 | -0.0559 | -57.9749
-15 | -1.221 | 0.01996 | -0.0532 | -61.1723
-14.5 | -1.1956 | 0.01851 | -0.0503 | -64.5921
-14 | -1.1715 | 0.01702 | -0.0469 | -68.8308
-13.5 | -1.147 | 0.01566 | -0.0431 | -73.2439
-13 | -1.1157 | 0.01483 | -0.0399 | -75.2326
-12.5 | -1.0806 | 0.01428 | -0.0369 | -75.6723
-12 | -1.0372 | 0.01386 | -0.0354 | -74.8341
-11.5 | -0.9905 | 0.01348 | -0.0343 | -73.4792
-11 | -0.9444 | 0.01295 | -0.0332 | -72.9266
-10.5 | -0.8974 | 0.01242 | -0.0323 | -72.2544
-10 | -0.8467 | 0.0121 | -0.0318 | -69.9752
-9.5 | -0.7959 | 0.01172 | -0.0314 | -67.9096
-9 | -0.7449 | 0.01134 | -0.031 | -65.6878
-8.5 | -0.6923 | 0.01101 | -0.0309 | -62.8792
-8 | -0.6408 | 0.01059 | -0.0306 | -60.5099
-7.5 | -0.5915 | 0.00991 | -0.0299 | -59.6872
-7 | -0.5387 | 0.00951 | -0.0298 | -56.6456
-6.5 | -0.4836 | 0.00926 | -0.03 | -52.2246
-6 | -0.4296 | 0.00889 | -0.03 | -48.324
-5.5 | -0.3749 | 0.00858 | -0.0302 | -43.6946
-5 | -0.3194 | 0.0083 | -0.0305 | -38.4819
-4.5 | -0.2647 | 0.00794 | -0.0306 | -33.3375
-4 | -0.2084 | 0.00769 | -0.031 | -27.1001
-3.5 | -0.1516 | 0.00749 | -0.0316 | -20.2403
-2.5 | -0.0376 | 0.00709 | -0.0327 | -5.3032
-2 | 0.0189 | 0.00682 | -0.0332 | 2.7713
-1 | 0.1199 | 0.00468 | -0.033 | 25.6197
-0.5 | 0.1781 | 0.00458 | -0.0338 | 38.8865
0 | 0.2367 | 0.00454 | -0.0346 | 52.1366
0.5 | 0.2959 | 0.00453 | -0.0356 | 65.3201
1 | 0.3548 | 0.00459 | -0.0365 | 77.2985
1.5 | 0.4141 | 0.00459 | -0.0375 | 90.2179
2 | 0.4728 | 0.00466 | -0.0385 | 101.4592
2.5 | 0.5318 | 0.00468 | -0.0395 | 113.6325
3 | 0.5902 | 0.00478 | -0.0404 | 123.4728
3.5 | 0.6483 | 0.00486 | -0.0412 | 133.3951
4 | 0.706 | 0.00498 | -0.0421 | 141.7671
4.5 | 0.7618 | 0.00523 | -0.0426 | 145.6597
5 | 0.8117 | 0.00591 | -0.0422 | 137.3435
5.5 | 0.8578 | 0.00677 | -0.0413 | 126.7061
6.5 | 0.9457 | 0.00839 | -0.0386 | 112.7175
7 | 0.984 | 0.00928 | -0.0363 | 106.0345
7.5 | 1.0157 | 0.01027 | -0.0329 | 98.8997
8 | 1.0366 | 0.01115 | -0.0273 | 92.9686
8.5 | 1.0543 | 0.01214 | -0.0215 | 86.8451
9 | 1.0778 | 0.01315 | -0.0173 | 81.962
9.5 | 1.1029 | 0.01409 | -0.0133 | 78.2754
10.5 | 1.1774 | 0.01636 | -0.0115 | 71.9682
11 | 1.2081 | 0.01762 | -0.0094 | 68.5641
11.5 | 1.2352 | 0.01916 | -0.0072 | 64.4676
12 | 1.2616 | 0.02082 | -0.0052 | 60.5956
12.5 | 1.2898 | 0.02242 | -0.0035 | 57.529
13 | 1.3151 | 0.02428 | -0.0017 | 54.1639
13.5 | 1.3365 | 0.02646 | 0.0001 | 50.5102
14 | 1.3585 | 0.02874 | 0.0017 | 47.2686
14.5 | 1.3813 | 0.03105 | 0.0029 | 44.4863
15 | 1.4038 | 0.03348 | 0.004 | 41.9295
15.5 | 1.4229 | 0.03626 | 0.005 | 39.2416
16 | 1.4395 | 0.03939 | 0.0059 | 36.5448
16.5 | 1.4493 | 0.04326 | 0.0068 | 33.5021
17 | 1.4678 | 0.04646 | 0.0071 | 31.5928
17.5 | 1.4829 | 0.05011 | 0.0073 | 29.5929
18 | 1.4947 | 0.05418 | 0.0072 | 27.5877
18.5 | 1.5052 | 0.05856 | 0.0069 | 25.7036
19 | 1.5121 | 0.06349 | 0.0063 | 23.8163
19.5 | 1.5095 | 0.06976 | 0.0052 | 21.6385
20 | 1.5094 | 0.07602 | 0.0037 | 19.8553

## 59. Re 3M Mach 0.10 (1)
BIGFOIL.COM POLAR EXPORT
NACA65-416 a=0.0
NACA65-416 a=0.0 |  |  |  | Cl Max: | 1.409 | at alpha= | 13 | deg
JavaFoil+Calcfoil stall+Eppler ext transition |  |  |  | L/D Max: | 129.111 | at alpha= | 4.5 | deg
Re: | 3000000 |  |  | Cd Min: | 0.00508 | at alpha= | -1 | deg
Mach: | 0.1 |  |  | Cl=0 at alpha= | -2 | deg
|  |  |  | @ Cl=0.1, Cd= | 0.0058887
|  |  |  | @ Cl=0.4, Cd= | 0.005325
|  |  |  | @ Cl=0.6, Cd= | 0.0056759
alpha (deg) | Cl | Cd | Cm | Cl/Cd
-15 | -0.72 | 0.10934 | -0.004 | -6.584
-14.5 | -0.731 | 0.10233 | -0.004 | -7.147
-14 | -0.74 | 0.09657 | -0.005 | -7.66
-13.5 | -0.745 | 0.09103 | -0.005 | -8.188
-13 | -0.747 | 0.08575 | -0.005 | -8.715
-12.5 | -0.746 | 0.08059 | -0.006 | -9.254
-12 | -0.74 | 0.07632 | -0.006 | -9.701
-11.5 | -0.734 | 0.0695 | -0.007 | -10.555
-11 | -0.722 | 0.06406 | -0.008 | -11.274
-10.5 | -0.717 | 0.05358 | -0.01 | -13.376
-10 | -0.82 | 0.01318 | -0.015 | -62.262
-9.5 | -0.794 | 0.01243 | -0.015 | -63.849
-9 | -0.764 | 0.01113 | -0.016 | -68.629
-8.5 | -0.726 | 0.01068 | -0.017 | -67.938
-8 | -0.686 | 0.0104 | -0.018 | -65.961
-7.5 | -0.639 | 0.01 | -0.019 | -63.873
-7 | -0.587 | 0.00962 | -0.02 | -61.028
-6.5 | -0.533 | 0.00926 | -0.021 | -57.558
-6 | -0.477 | 0.00902 | -0.022 | -52.874
-5.5 | -0.42 | 0.00875 | -0.022 | -48.044
-5 | -0.362 | 0.00846 | -0.023 | -42.804
-4.5 | -0.303 | 0.00825 | -0.024 | -36.777
-4 | -0.244 | 0.008 | -0.025 | -30.493
-3.5 | -0.184 | 0.00786 | -0.026 | -23.344
-3 | -0.123 | 0.00766 | -0.027 | -16.031
-2.5 | -0.062 | 0.00755 | -0.028 | -8.186
-2 | 0 | 0.00737 | -0.028 | -0.062
-1.5 | 0.061 | 0.00726 | -0.029 | 8.418
-1 | 0.123 | 0.00508 | -0.03 | 24.205
-0.5 | 0.185 | 0.00509 | -0.031 | 36.296
0 | 0.246 | 0.00517 | -0.032 | 47.646
0.5 | 0.308 | 0.00522 | -0.033 | 58.95
1 | 0.37 | 0.00531 | -0.034 | 69.631
1.5 | 0.43 | 0.00534 | -0.035 | 80.489
2 | 0.491 | 0.00548 | -0.036 | 89.678
2.5 | 0.552 | 0.00555 | -0.036 | 99.527
3 | 0.613 | 0.00571 | -0.037 | 107.316
3.5 | 0.674 | 0.00589 | -0.038 | 114.36
4 | 0.735 | 0.00612 | -0.039 | 119.978
4.5 | 0.794 | 0.00615 | -0.04 | 129.111
5 | 0.849 | 0.00699 | -0.041 | 121.402
5.5 | 0.904 | 0.00751 | -0.041 | 120.503
6 | 0.959 | 0.00814 | -0.042 | 117.828
6.5 | 1.011 | 0.00889 | -0.043 | 113.675
7 | 1.061 | 0.00979 | -0.044 | 108.308
7.5 | 1.103 | 0.01355 | -0.044 | 81.402
8 | 1.15 | 0.01424 | -0.045 | 80.781
8.5 | 1.195 | 0.01495 | -0.046 | 79.915
9 | 1.237 | 0.01568 | -0.046 | 78.841
9.5 | 1.275 | 0.0166 | -0.047 | 76.847
10 | 1.311 | 0.01749 | -0.048 | 74.986
10.5 | 1.341 | 0.01852 | -0.049 | 72.399
11 | 1.365 | 0.01958 | -0.049 | 69.692
11.5 | 1.384 | 0.02078 | -0.05 | 66.613
12 | 1.399 | 0.02204 | -0.051 | 63.454
12.5 | 1.408 | 0.02347 | -0.052 | 59.981
13 | 1.409 | 0.0249 | -0.052 | 56.564
13.5 | 1.402 | 0.02648 | -0.053 | 52.936
14 | 1.388 | 0.02836 | -0.054 | 48.947
14.5 | 1.369 | 0.0304 | -0.054 | 45.04
15 | 1.345 | 0.03273 | -0.055 | 41.088
15.5 | 1.315 | 0.03546 | -0.055 | 37.077
16 | 1.281 | 0.03851 | -0.056 | 33.255
16.5 | 1.242 | 0.04225 | -0.056 | 29.407
17 | 1.197 | 0.04793 | -0.056 | 24.986
17.5 | 1.154 | 0.05241 | -0.056 | 22.009
18 | 1.102 | 0.06065 | -0.056 | 18.177

## 60. Re 3M Mach 0.10 (2)
BIGFOIL.COM POLAR EXPORT
NACA65-416 a=0.0
NACA65-416 a=0.0 |  |  |  | Cl Max: | 1.4999 | at alpha= | 19 | deg
XFOIL ncrit=9 |  |  |  | L/D Max: | 146.038 | at alpha= | 4.5 | deg
Re: | 3000000 |  |  | Cd Min: | 0.0798 | at alpha= | 20 | deg
Mach: | 0.1 |  |  | Cl=0 at alpha= | -2.1705 | deg
|  |  |  | @ Cl=0.1, Cd= | 0.0053357
|  |  |  | @ Cl=0.4, Cd= | 0.0046
|  |  |  | @ Cl=0.6, Cd= | 0.0047992
alpha (deg) | Cl | Cd | Cm | Cl/Cd
-20 | -1.2138 | 0.07108 | -0.0575 | -17.0765
-19.5 | -1.2576 | 0.05812 | -0.0644 | -21.638
-19 | -1.2784 | 0.04975 | -0.0675 | -25.6965
-18.5 | -1.2984 | 0.04241 | -0.0689 | -30.6154
-18 | -1.3028 | 0.03731 | -0.0687 | -34.9183
-17.5 | -1.3005 | 0.03317 | -0.0678 | -39.2071
-17 | -1.2928 | 0.02972 | -0.0662 | -43.4993
-16.5 | -1.275 | 0.02695 | -0.0652 | -47.3098
-16 | -1.2609 | 0.02463 | -0.0623 | -51.1937
-15.5 | -1.2414 | 0.02265 | -0.0595 | -54.8079
-15 | -1.2189 | 0.0209 | -0.0566 | -58.3206
-14.5 | -1.1919 | 0.0195 | -0.0539 | -61.1231
-14 | -1.168 | 0.01787 | -0.0504 | -65.3609
-13.5 | -1.1425 | 0.01643 | -0.0468 | -69.5374
-13 | -1.1158 | 0.0152 | -0.043 | -73.4079
-12.5 | -1.0828 | 0.01446 | -0.0396 | -74.8824
-12 | -1.0425 | 0.01402 | -0.0373 | -74.3581
-11.5 | -0.9959 | 0.01361 | -0.036 | -73.1741
-11 | -0.9466 | 0.01329 | -0.0352 | -71.2265
-10.5 | -0.9017 | 0.01258 | -0.0337 | -71.6773
-10 | -0.8508 | 0.01225 | -0.0331 | -69.4531
-9.5 | -0.7996 | 0.01187 | -0.0326 | -67.3631
-8.5 | -0.6957 | 0.01112 | -0.0318 | -62.5629
-7.5 | -0.5941 | 0.01001 | -0.0306 | -59.3506
-7 | -0.5413 | 0.00958 | -0.0304 | -56.5031
-6.5 | -0.4859 | 0.00932 | -0.0305 | -52.1352
-6 | -0.4317 | 0.00895 | -0.0305 | -48.2346
-5.5 | -0.3767 | 0.00862 | -0.0306 | -43.7007
-5 | -0.3209 | 0.00833 | -0.0308 | -38.5234
-4 | -0.2093 | 0.00771 | -0.0313 | -27.1466
-3.5 | -0.1522 | 0.00751 | -0.0318 | -20.2663
-3 | -0.0952 | 0.00731 | -0.0323 | -13.0233
-2.5 | -0.0375 | 0.00711 | -0.0329 | -5.2743
-2 | 0.0194 | 0.00685 | -0.0334 | 2.8321
-1.5 | 0.0728 | 0.00618 | -0.0336 | 11.7799
-1 | 0.1208 | 0.00469 | -0.0332 | 25.7569
-0.5 | 0.1793 | 0.00459 | -0.034 | 39.0632
0 | 0.2383 | 0.00455 | -0.0348 | 52.3736
0.5 | 0.2978 | 0.00454 | -0.0358 | 65.5947
1 | 0.357 | 0.0046 | -0.0367 | 77.6087
1.5 | 0.4167 | 0.0046 | -0.0378 | 90.587
2 | 0.4758 | 0.00467 | -0.0387 | 101.8844
2.5 | 0.5352 | 0.0047 | -0.0397 | 113.8723
3 | 0.594 | 0.00479 | -0.0406 | 124.0084
3.5 | 0.6524 | 0.00488 | -0.0414 | 133.6885
4 | 0.7105 | 0.005 | -0.0423 | 142.1
4.5 | 0.7667 | 0.00525 | -0.0428 | 146.0381
5 | 0.8167 | 0.00594 | -0.0424 | 137.4916
5.5 | 0.8627 | 0.00682 | -0.0413 | 126.4956
6 | 0.9082 | 0.00761 | -0.0401 | 119.343
6.5 | 0.9499 | 0.00847 | -0.0383 | 112.1488
7 | 0.9872 | 0.00939 | -0.0358 | 105.1331
7.5 | 1.0177 | 0.01038 | -0.032 | 98.0443
8 | 1.0348 | 0.01129 | -0.0257 | 91.6563
8.5 | 1.053 | 0.01235 | -0.0201 | 85.2632
9 | 1.0773 | 0.0134 | -0.0159 | 80.3955
9.5 | 1.1018 | 0.01439 | -0.0119 | 76.5671
10.5 | 1.1777 | 0.01677 | -0.0103 | 70.2266
11 | 1.2081 | 0.01811 | -0.0082 | 66.709
11.5 | 1.2345 | 0.01975 | -0.0059 | 62.5063
12 | 1.2614 | 0.02144 | -0.0039 | 58.834
12.5 | 1.289 | 0.02315 | -0.0021 | 55.6803
13 | 1.3136 | 0.02513 | -0.0003 | 52.2722
13.5 | 1.3338 | 0.02749 | 0.0016 | 48.5195
14 | 1.3576 | 0.02973 | 0.003 | 45.6643
14.5 | 1.38 | 0.03217 | 0.0043 | 42.8971
15 | 1.4017 | 0.03476 | 0.0054 | 40.3251
15.5 | 1.4198 | 0.03773 | 0.0065 | 37.6305
16 | 1.4339 | 0.04121 | 0.0074 | 34.795
16.5 | 1.4468 | 0.04492 | 0.0081 | 32.2084
17 | 1.4643 | 0.04834 | 0.0084 | 30.2917
17.5 | 1.478 | 0.05225 | 0.0085 | 28.2871
18 | 1.4881 | 0.05667 | 0.0084 | 26.259
18.5 | 1.4965 | 0.06146 | 0.0079 | 24.3492
19 | 1.4999 | 0.06699 | 0.0071 | 22.3899
19.5 | 1.4967 | 0.07359 | 0.0057 | 20.3384
20 | 1.4985 | 0.0798 | 0.004 | 18.7782

## 61. Re 3M Mach 0.25 (1)
BIGFOIL.COM POLAR EXPORT
NACA65-416 a=0.0
NACA65-416 a=0.0 |  |  |  | Cl Max: | 1.365 | at alpha= | 11.5 | deg
JavaFoil+Calcfoil stall+Eppler ext transition |  |  |  | L/D Max: | 125.391 | at alpha= | 4.5 | deg
Re: | 3000000 |  |  | Cd Min: | 0.00511 | at alpha= | -1 | deg
Mach: | 0.25 |  |  | Cl=0 at alpha= | -2 | deg
|  |  |  | @ Cl=0.1, Cd= | 0.0060303
|  |  |  | @ Cl=0.4, Cd= | 0.0053929
|  |  |  | @ Cl=0.6, Cd= | 0.005739
alpha (deg) | Cl | Cd | Cm | Cl/Cd
-14 | -0.562 | 0.10501 | -0.004 | -5.356
-13.5 | -0.597 | 0.09804 | -0.005 | -6.088
-13 | -0.625 | 0.09197 | -0.005 | -6.8
-12.5 | -0.647 | 0.08823 | -0.006 | -7.336
-12 | -0.664 | 0.08004 | -0.006 | -8.293
-11.5 | -0.673 | 0.07543 | -0.007 | -8.92
-11 | -0.676 | 0.07 | -0.007 | -9.652
-10.5 | -0.672 | 0.06481 | -0.008 | -10.372
-10 | -0.664 | 0.05957 | -0.009 | -11.139
-9.5 | -0.649 | 0.0546 | -0.01 | -11.888
-9 | -0.753 | 0.01262 | -0.017 | -59.683
-8.5 | -0.727 | 0.01113 | -0.018 | -65.333
-8 | -0.689 | 0.0107 | -0.019 | -64.378
-7.5 | -0.646 | 0.00975 | -0.019 | -66.288
-7 | -0.598 | 0.00998 | -0.02 | -59.908
-6.5 | -0.544 | 0.00958 | -0.021 | -56.769
-6 | -0.488 | 0.00925 | -0.022 | -52.729
-5.5 | -0.43 | 0.00892 | -0.023 | -48.201
-5 | -0.371 | 0.00864 | -0.024 | -42.948
-4.5 | -0.311 | 0.00836 | -0.025 | -37.205
-4 | -0.25 | 0.00816 | -0.026 | -30.652
-3.5 | -0.188 | 0.00794 | -0.027 | -23.723
-3 | -0.126 | 0.00773 | -0.027 | -16.315
-2.5 | -0.063 | 0.00761 | -0.028 | -8.342
-2 | 0 | 0.00752 | -0.029 | -0.062
-1.5 | 0.063 | 0.00734 | -0.03 | 8.552
-1 | 0.126 | 0.00511 | -0.031 | 24.731
-0.5 | 0.19 | 0.00516 | -0.032 | 36.747
0 | 0.253 | 0.00521 | -0.033 | 48.557
0.5 | 0.317 | 0.0053 | -0.034 | 59.75
1 | 0.38 | 0.00538 | -0.035 | 70.597
1.5 | 0.442 | 0.00542 | -0.036 | 81.464
2 | 0.505 | 0.00556 | -0.037 | 90.67
2.5 | 0.567 | 0.00565 | -0.037 | 100.503
3 | 0.63 | 0.00582 | -0.038 | 108.317
3.5 | 0.693 | 0.00602 | -0.039 | 115.044
4 | 0.755 | 0.00627 | -0.04 | 120.463
4.5 | 0.813 | 0.00649 | -0.041 | 125.391
5 | 0.869 | 0.00729 | -0.042 | 119.306
5.5 | 0.926 | 0.00784 | -0.042 | 118.153
6 | 0.981 | 0.00854 | -0.043 | 114.798
6.5 | 1.034 | 0.00941 | -0.044 | 109.846
7 | 1.084 | 0.01044 | -0.045 | 103.744
7.5 | 1.126 | 0.01429 | -0.045 | 78.767
8 | 1.172 | 0.01507 | -0.046 | 77.753
8.5 | 1.215 | 0.01589 | -0.047 | 76.455
9 | 1.255 | 0.01672 | -0.048 | 75.034
9.5 | 1.29 | 0.0177 | -0.048 | 72.851
10 | 1.321 | 0.0189 | -0.049 | 69.866
10.5 | 1.343 | 0.02006 | -0.05 | 66.939
11 | 1.357 | 0.02138 | -0.051 | 63.506
11.5 | 1.365 | 0.02276 | -0.051 | 59.957
12 | 1.364 | 0.02443 | -0.052 | 55.837
12.5 | 1.355 | 0.02618 | -0.053 | 51.772
13 | 1.332 | 0.02817 | -0.053 | 47.291
13.5 | 1.297 | 0.03037 | -0.054 | 42.707
14 | 1.252 | 0.03282 | -0.054 | 38.143
14.5 | 1.195 | 0.03658 | -0.055 | 32.657
15 | 1.127 | 0.0412 | -0.055 | 27.35
15.5 | 1.034 | 0.05454 | -0.054 | 18.954
16 | 0.897 | 0.0938 | -0.046 | 9.563
16.5 | 0.787 | 0.1319 | -0.034 | 5.968

## 62. Re 3M Mach 0.25 (2)
BIGFOIL.COM POLAR EXPORT
NACA65-416 a=0.0
NACA65-416 a=0.0 |  |  |  | Cl Max: | 1.4337 | at alpha= | 17.5 | deg
XFOIL ncrit=9 |  |  |  | L/D Max: | 147.765 | at alpha= | 4.5 | deg
Re: | 3000000 |  |  | Cd Min: | 0.22524 | at alpha= | -20 | deg
Mach: | 0.25 |  |  | Cl=0 at alpha= | -2.1873 | deg
|  |  |  | @ Cl=0.1, Cd= | 0.0056293
|  |  |  | @ Cl=0.4, Cd= | 0.0046621
|  |  |  | @ Cl=0.6, Cd= | 0.0048353
alpha (deg) | Cl | Cd | Cm | Cl/Cd
-20 | -0.5975 | 0.22524 | 0.0237 | -2.6527
-19 | -0.5891 | 0.19965 | 0.0126 | -2.9507
-17 | -1.0251 | 0.06547 | -0.0689 | -15.6576
-16.5 | -1.0786 | 0.05107 | -0.0785 | -21.12
-16 | -1.1164 | 0.04263 | -0.0795 | -26.1881
-15.5 | -1.1452 | 0.03563 | -0.0785 | -32.1415
-15 | -1.1592 | 0.03032 | -0.0759 | -38.2322
-14.5 | -1.1565 | 0.02656 | -0.0725 | -43.5429
-14 | -1.1458 | 0.02348 | -0.0687 | -48.799
-13.5 | -1.1264 | 0.02108 | -0.0647 | -53.4345
-13 | -1.1012 | 0.01911 | -0.0608 | -57.6243
-12 | -1.0451 | 0.01575 | -0.0523 | -66.3556
-11.5 | -1.014 | 0.01452 | -0.0478 | -69.8347
-11 | -0.9717 | 0.01407 | -0.0445 | -69.0618
-10.5 | -0.9202 | 0.01374 | -0.0427 | -66.9723
-10 | -0.8705 | 0.01318 | -0.0409 | -66.047
-9.5 | -0.8175 | 0.01278 | -0.0396 | -63.9671
-9 | -0.7648 | 0.01232 | -0.0384 | -62.0779
-8.5 | -0.7114 | 0.01186 | -0.0373 | -59.9831
-8 | -0.6575 | 0.0114 | -0.0364 | -57.6754
-7.5 | -0.6055 | 0.01077 | -0.0353 | -56.221
-7 | -0.5545 | 0.01004 | -0.034 | -55.2291
-6.5 | -0.4974 | 0.00973 | -0.0338 | -51.1202
-6 | -0.4422 | 0.0093 | -0.0333 | -47.5484
-5.5 | -0.3861 | 0.00886 | -0.033 | -43.5779
-5 | -0.3291 | 0.00852 | -0.0329 | -38.6268
-4.5 | -0.2717 | 0.00818 | -0.0329 | -33.2152
-4 | -0.2141 | 0.00783 | -0.033 | -27.3436
-3.5 | -0.1554 | 0.00762 | -0.0334 | -20.3937
-3 | -0.0962 | 0.0074 | -0.0338 | -13
-2.5 | -0.0369 | 0.00719 | -0.0343 | -5.1321
-2 | 0.0221 | 0.00699 | -0.0348 | 3.1617
-1.5 | 0.0781 | 0.00639 | -0.035 | 12.2222
-1 | 0.1256 | 0.00474 | -0.0343 | 26.4979
-0.5 | 0.1859 | 0.00467 | -0.0351 | 39.8073
1 | 0.3699 | 0.00464 | -0.0379 | 79.7198
2 | 0.4926 | 0.00473 | -0.0399 | 104.1438
2.5 | 0.554 | 0.00479 | -0.0409 | 115.6576
3 | 0.6149 | 0.00485 | -0.0418 | 126.7835
3.5 | 0.6755 | 0.00496 | -0.0426 | 136.1895
4 | 0.7357 | 0.00509 | -0.0434 | 144.5383
4.5 | 0.7935 | 0.00537 | -0.0437 | 147.7654
5 | 0.8436 | 0.00615 | -0.0429 | 137.1707
5.5 | 0.8893 | 0.00707 | -0.0413 | 125.785
6 | 0.9337 | 0.00791 | -0.0395 | 118.0405
6.5 | 0.9719 | 0.00888 | -0.0366 | 109.4482
7 | 1.0028 | 0.0099 | -0.0324 | 101.2929
7.5 | 1.0127 | 0.01102 | -0.0243 | 91.8966
8.5 | 1.0477 | 0.01372 | -0.0132 | 76.363
9 | 1.0738 | 0.01497 | -0.0093 | 71.7301
9.5 | 1.098 | 0.01616 | -0.005 | 67.9455
10 | 1.1477 | 0.01774 | -0.0066 | 64.6956
10.5 | 1.1784 | 0.0193 | -0.0042 | 61.057
11 | 1.2064 | 0.0211 | -0.0018 | 57.1754
11.5 | 1.2313 | 0.02317 | 0.0007 | 53.142
12 | 1.2583 | 0.0252 | 0.0028 | 49.9325
12.5 | 1.2836 | 0.02746 | 0.0047 | 46.7444
13 | 1.3034 | 0.03024 | 0.0068 | 43.1019
13.5 | 1.3245 | 0.03305 | 0.0086 | 40.0756
14 | 1.3479 | 0.03583 | 0.0099 | 37.6193
14.5 | 1.3678 | 0.039 | 0.0112 | 35.0718
15 | 1.3832 | 0.04269 | 0.0124 | 32.401
15.5 | 1.3929 | 0.04706 | 0.0134 | 29.5984
16 | 1.4086 | 0.0511 | 0.0139 | 27.5656
16.5 | 1.4179 | 0.05591 | 0.0141 | 25.3604
17 | 1.4289 | 0.06078 | 0.014 | 23.5094
17.5 | 1.4337 | 0.0665 | 0.0133 | 21.5594
18 | 1.4273 | 0.07383 | 0.012 | 19.3322
18.5 | 1.4279 | 0.08065 | 0.0102 | 17.7049
19 | 1.4219 | 0.08866 | 0.0076 | 16.0377
19.5 | 1.4124 | 0.09742 | 0.0042 | 14.498
20 | 1.4057 | 0.10615 | 0.0003 | 13.2426

## 63. Re 3M Mach 0.50 (1)
BIGFOIL.COM POLAR EXPORT
NACA65-416 a=0.0
NACA65-416 a=0.0 |  |  |  | Cl Max: | 1.241 | at alpha= | 8.5 | deg
JavaFoil+Calcfoil stall+Eppler ext transition |  |  |  | L/D Max: | 120.176 | at alpha= | 4 | deg
Re: | 3000000 |  |  | Cd Min: | 0.00544 | at alpha= | -0.5 | deg
Mach: | 0.5 |  |  | Cl=0 at alpha= | -1.993 | deg
|  |  |  | @ Cl=0.1, Cd= | 0.0076855
|  |  |  | @ Cl=0.4, Cd= | 0.0056689
|  |  |  | @ Cl=0.6, Cd= | 0.0058879
alpha (deg) | Cl | Cd | Cm | Cl/Cd
-20 | -1.004 | 0.17096 | -0.001 | -5.874
-19.5 | -0.977 | 0.16434 | -0.001 | -5.946
-19 | -0.952 | 0.16124 | -0.001 | -5.902
-18.5 | -0.922 | 0.15532 | -0.002 | -5.934
-18 | -0.894 | 0.15087 | -0.002 | -5.923
-17.5 | -0.866 | 0.14425 | -0.002 | -6.002
-17 | -0.839 | 0.14143 | -0.003 | -5.929
-16.5 | -0.811 | 0.13732 | -0.003 | -5.908
-16 | -0.784 | 0.12897 | -0.004 | -6.077
-15.5 | -0.755 | 0.12385 | -0.004 | -6.094
-15 | -0.727 | 0.11804 | -0.004 | -6.16
-14.5 | -0.7 | 0.11501 | -0.005 | -6.084
-14 | -0.672 | 0.1107 | -0.005 | -6.072
-13.5 | -0.644 | 0.12351 | -0.006 | -5.215
-13 | -0.616 | 0.10549 | -0.006 | -5.84
-12.5 | -0.588 | 0.10012 | -0.006 | -5.87
-12 | -0.56 | 0.09847 | -0.006 | -5.688
-11.5 | -0.532 | 0.08899 | -0.007 | -5.983
-11 | -0.505 | 0.08708 | -0.007 | -5.795
-10.5 | -0.477 | 0.08256 | -0.008 | -5.775
-10 | -0.449 | 0.08385 | -0.008 | -5.354
-9.5 | -0.42 | 0.0711 | -0.008 | -5.913
-9 | -0.393 | 0.06239 | -0.009 | -6.296
-8.5 | -0.365 | 0.05759 | -0.009 | -6.337
-8 | -0.337 | 0.05405 | -0.01 | -6.239
-7.5 | -0.48 | 0.05258 | -0.01 | -9.128
-7 | -0.484 | 0.04522 | -0.011 | -10.695
-6.5 | -0.561 | 0.011 | -0.023 | -50.969
-6 | -0.516 | 0.01047 | -0.024 | -49.273
-5.5 | -0.463 | 0.00998 | -0.026 | -46.418
-5 | -0.405 | 0.00903 | -0.027 | -44.826
-4.5 | -0.343 | 0.00919 | -0.028 | -37.303
-4 | -0.277 | 0.0089 | -0.029 | -31.134
-3.5 | -0.209 | 0.00858 | -0.03 | -24.412
-3 | -0.14 | 0.00832 | -0.031 | -16.893
-2.5 | -0.071 | 0.00808 | -0.032 | -8.761
-2 | -0.001 | 0.00788 | -0.033 | -0.066
-1.5 | 0.07 | 0.00777 | -0.034 | 9.016
-1 | 0.141 | 0.00757 | -0.035 | 18.655
-0.5 | 0.212 | 0.00544 | -0.036 | 38.971
0 | 0.283 | 0.00548 | -0.037 | 51.633
0.5 | 0.354 | 0.00563 | -0.038 | 62.878
1 | 0.425 | 0.00569 | -0.039 | 74.596
1.5 | 0.493 | 0.00587 | -0.04 | 83.967
2 | 0.562 | 0.00567 | -0.041 | 99.109
2.5 | 0.63 | 0.00606 | -0.042 | 104.006
3 | 0.698 | 0.00627 | -0.043 | 111.341
3.5 | 0.766 | 0.00654 | -0.044 | 117.087
4 | 0.832 | 0.00693 | -0.044 | 120.176
4.5 | 0.895 | 0.00802 | -0.045 | 111.615
5 | 0.957 | 0.00875 | -0.046 | 109.458
5.5 | 1.017 | 0.00975 | -0.047 | 104.28
6 | 1.074 | 0.01093 | -0.048 | 98.258
6.5 | 1.119 | 0.01603 | -0.048 | 69.831
7 | 1.167 | 0.0171 | -0.049 | 68.208
7.5 | 1.206 | 0.01833 | -0.05 | 65.753
8 | 1.233 | 0.01969 | -0.051 | 62.599
8.5 | 1.241 | 0.02147 | -0.052 | 57.796
9 | 1.216 | 0.02357 | -0.052 | 51.587
9.5 | 1.102 | 0.02613 | -0.053 | 42.182
10 | 0.666 | 0.06921 | -0.028 | 9.627
10.5 | 0.812 | 0.02931 | -0.055 | 27.715
11 | 0.719 | 0.0763 | -0.027 | 9.422
11.5 | 0.745 | 0.08646 | -0.027 | 8.619
12 | 0.772 | 0.09719 | -0.028 | 7.948
12.5 | 0.799 | 0.1004 | -0.029 | 7.96
13 | 0.826 | 0.10401 | -0.029 | 7.94
13.5 | 0.856 | 0.11226 | -0.033 | 7.625

## 64. Re 3M Mach 0.50 (2)
BIGFOIL.COM POLAR EXPORT
NACA65-416 a=0.0
NACA65-416 a=0.0 |  |  |  | Cl Max: | 1.2064 | at alpha= | 12.5 | deg
XFOIL ncrit=9 |  |  |  | L/D Max: | 151.503 | at alpha= | 4 | deg
Re: | 3000000 |  |  | Cd Min: | 0.16725 | at alpha= | 17.5 | deg
Mach: | 0.5 |  |  | Cl=0 at alpha= | -2.2645 | deg
|  |  |  | @ Cl=0.1, Cd= | 0.0071362
|  |  |  | @ Cl=0.4, Cd= | 0.0049309
|  |  |  | @ Cl=0.6, Cd= | 0.0051075
alpha (deg) | Cl | Cd | Cm | Cl/Cd
-13 | -0.4309 | 0.11761 | -0.0414 | -3.6638
-12.5 | -0.4401 | 0.1054 | -0.0487 | -4.1755
-12 | -0.4319 | 0.09703 | -0.0538 | -4.4512
-11.5 | -0.4427 | 0.08559 | -0.0611 | -5.1723
-11 | -0.4705 | 0.07078 | -0.0718 | -6.6474
-10.5 | -0.4986 | 0.05706 | -0.0826 | -8.7382
-10 | -0.5404 | 0.04659 | -0.0876 | -11.5991
-9.5 | -0.5826 | 0.03845 | -0.0874 | -15.1521
-9 | -0.6073 | 0.0327 | -0.0833 | -18.5719
-8.5 | -0.6284 | 0.02738 | -0.0763 | -22.9511
-8 | -0.6418 | 0.02191 | -0.0675 | -29.2926
-7.5 | -0.6117 | 0.01826 | -0.0623 | -33.4995
-7 | -0.5687 | 0.01469 | -0.0583 | -38.7134
-6.5 | -0.5126 | 0.0133 | -0.0551 | -38.5414
-6 | -0.4589 | 0.01184 | -0.0517 | -38.7584
-5.5 | -0.4058 | 0.01068 | -0.0483 | -37.9963
-5 | -0.35 | 0.00981 | -0.0455 | -35.6779
-4.5 | -0.2906 | 0.00916 | -0.0435 | -31.7249
-4 | -0.2275 | 0.00866 | -0.0423 | -26.2702
-3.5 | -0.1649 | 0.00814 | -0.0412 | -20.258
-3 | -0.0989 | 0.00786 | -0.0409 | -12.5827
-2.5 | -0.0316 | 0.00759 | -0.041 | -4.1634
-2 | 0.0355 | 0.00737 | -0.0412 | 4.8168
-1.5 | 0.1017 | 0.00713 | -0.0414 | 14.2637
-1 | 0.1482 | 0.00509 | -0.0394 | 29.1159
-0.5 | 0.2165 | 0.0049 | -0.0401 | 44.1837
0 | 0.2861 | 0.0049 | -0.041 | 58.3878
0.5 | 0.3568 | 0.0049 | -0.0421 | 72.8163
1 | 0.4267 | 0.00495 | -0.0431 | 86.202
1.5 | 0.4977 | 0.00499 | -0.0442 | 99.7395
2 | 0.5675 | 0.00508 | -0.0451 | 111.7126
2.5 | 0.6385 | 0.00514 | -0.046 | 124.2218
3 | 0.7085 | 0.00525 | -0.0467 | 134.9524
3.5 | 0.7782 | 0.0054 | -0.0472 | 144.1111
4 | 0.8469 | 0.00559 | -0.0474 | 151.5027
4.5 | 0.9102 | 0.00602 | -0.0466 | 151.196
5 | 0.955 | 0.0071 | -0.0428 | 134.507
5.5 | 0.9866 | 0.00828 | -0.0367 | 119.1546
6 | 0.996 | 0.00948 | -0.0269 | 105.0633
6.5 | 1.0014 | 0.0114 | -0.018 | 87.8421
7 | 1.0041 | 0.01396 | -0.0101 | 71.9269
7.5 | 1.0082 | 0.01683 | -0.0033 | 59.9049
8 | 1.0134 | 0.01991 | 0.0027 | 50.899
8.5 | 1.0353 | 0.02235 | 0.0071 | 46.3221
9 | 1.0597 | 0.02471 | 0.0114 | 42.8855
9.5 | 1.1172 | 0.02753 | 0.0089 | 40.5812
10.5 | 1.1632 | 0.03376 | 0.0159 | 34.455
11 | 1.1831 | 0.03758 | 0.0187 | 31.4822
11.5 | 1.1945 | 0.04223 | 0.0213 | 28.2856
12 | 1.2039 | 0.04735 | 0.0234 | 25.4256
12.5 | 1.2064 | 0.05336 | 0.0249 | 22.6087
13 | 1.2025 | 0.06031 | 0.0255 | 19.9387
13.5 | 1.1956 | 0.068 | 0.0252 | 17.5824
14 | 1.1757 | 0.07757 | 0.0233 | 15.1566
14.5 | 1.1502 | 0.08849 | 0.0196 | 12.9981
15 | 1.1255 | 0.10019 | 0.0144 | 11.2337
15.5 | 1.099 | 0.11296 | 0.0076 | 9.7291
16 | 1.0749 | 0.12617 | -0.0003 | 8.5195
16.5 | 1.0541 | 0.13953 | -0.0088 | 7.5546
17 | 1.0357 | 0.15304 | -0.0176 | 6.7675
17.5 | 1.0164 | 0.16725 | -0.0271 | 6.0771

## 65. Re 4M Mach 0.00 (1)
BIGFOIL.COM POLAR EXPORT
NACA65-416 a=0.0
NACA65-416 a=0.0 |  |  |  | Cl Max: | 1.421 | at alpha= | 13 | deg
JavaFoil+Calcfoil stall+Eppler ext transition |  |  |  | L/D Max: | 125.778 | at alpha= | 4.5 | deg
Re: | 4000000 |  |  | Cd Min: | 0.0049 | at alpha= | -1 | deg
Mach: | 0 |  |  | Cl=0 at alpha= | -2 | deg
|  |  |  | @ Cl=0.1, Cd= | 0.0056393
|  |  |  | @ Cl=0.4, Cd= | 0.005148
|  |  |  | @ Cl=0.6, Cd= | 0.00549
alpha (deg) | Cl | Cd | Cm | Cl/Cd
-16 | -0.725 | 0.11731 | -0.003 | -6.182
-15.5 | -0.737 | 0.11336 | -0.003 | -6.502
-15 | -0.747 | 0.10582 | -0.004 | -7.06
-14.5 | -0.755 | 0.1004 | -0.004 | -7.519
-14 | -0.761 | 0.09293 | -0.005 | -8.19
-13.5 | -0.764 | 0.0878 | -0.005 | -8.697
-13 | -0.763 | 0.08292 | -0.006 | -9.195
-12.5 | -0.759 | 0.07787 | -0.006 | -9.746
-12 | -0.757 | 0.06919 | -0.007 | -10.934
-11.5 | -0.744 | 0.06558 | -0.008 | -11.353
-11 | -0.851 | 0.01661 | -0.013 | -51.221
-10.5 | -0.849 | 0.01314 | -0.014 | -64.645
-10 | -0.827 | 0.01217 | -0.015 | -67.949
-9.5 | -0.798 | 0.0116 | -0.015 | -68.731
-9 | -0.766 | 0.00952 | -0.016 | -80.408
-8.5 | -0.729 | 0.0102 | -0.017 | -71.43
-8 | -0.684 | 0.00977 | -0.018 | -70.079
-7.5 | -0.637 | 0.00941 | -0.019 | -67.685
-7 | -0.585 | 0.00903 | -0.02 | -64.785
-6.5 | -0.531 | 0.00882 | -0.021 | -60.187
-6 | -0.475 | 0.00855 | -0.021 | -55.568
-5.5 | -0.418 | 0.00827 | -0.022 | -50.613
-5 | -0.361 | 0.00808 | -0.023 | -44.652
-4.5 | -0.302 | 0.00781 | -0.024 | -38.662
-4 | -0.243 | 0.00765 | -0.025 | -31.726
-3.5 | -0.183 | 0.00751 | -0.026 | -24.338
-3 | -0.122 | 0.00731 | -0.027 | -16.717
-2.5 | -0.061 | 0.00721 | -0.027 | -8.531
-2 | 0 | 0.00703 | -0.028 | -0.065
-1.5 | 0.061 | 0.00695 | -0.029 | 8.738
-1 | 0.122 | 0.0049 | -0.03 | 24.94
-0.5 | 0.184 | 0.0049 | -0.031 | 37.47
0 | 0.245 | 0.00497 | -0.032 | 49.271
0.5 | 0.306 | 0.00502 | -0.033 | 61.03
1 | 0.368 | 0.0051 | -0.034 | 72.069
1.5 | 0.428 | 0.00519 | -0.034 | 82.423
2 | 0.489 | 0.00525 | -0.035 | 93.027
2.5 | 0.55 | 0.00539 | -0.036 | 101.974
3 | 0.61 | 0.00551 | -0.037 | 110.74
3.5 | 0.671 | 0.0057 | -0.038 | 117.732
4 | 0.731 | 0.00611 | -0.039 | 119.694
4.5 | 0.789 | 0.00627 | -0.04 | 125.778
5 | 0.845 | 0.00702 | -0.041 | 120.424
5.5 | 0.9 | 0.00756 | -0.041 | 119.111
6 | 0.955 | 0.00818 | -0.042 | 116.684
6.5 | 1.007 | 0.00888 | -0.043 | 113.403
7 | 1.057 | 0.00977 | -0.044 | 108.249
7.5 | 1.101 | 0.01277 | -0.044 | 86.243
8 | 1.148 | 0.01335 | -0.045 | 85.993
8.5 | 1.193 | 0.01404 | -0.046 | 84.956
9 | 1.236 | 0.0147 | -0.046 | 84.065
9.5 | 1.275 | 0.01547 | -0.047 | 82.415
10 | 1.311 | 0.01636 | -0.048 | 80.171
10.5 | 1.342 | 0.01731 | -0.049 | 77.516
11 | 1.368 | 0.01829 | -0.049 | 74.775
11.5 | 1.389 | 0.01935 | -0.05 | 71.774
12 | 1.405 | 0.02051 | -0.051 | 68.529
12.5 | 1.417 | 0.02168 | -0.051 | 65.367
13 | 1.421 | 0.02294 | -0.052 | 61.932
13.5 | 1.417 | 0.02461 | -0.053 | 57.565
14 | 1.407 | 0.02616 | -0.053 | 53.799
14.5 | 1.393 | 0.02786 | -0.054 | 49.997
15 | 1.373 | 0.02988 | -0.055 | 45.964
15.5 | 1.349 | 0.03207 | -0.055 | 42.069
16 | 1.32 | 0.03465 | -0.056 | 38.11
16.5 | 1.286 | 0.03829 | -0.056 | 33.597
17 | 1.25 | 0.04229 | -0.057 | 29.547
17.5 | 1.212 | 0.04559 | -0.057 | 26.588
18 | 1.173 | 0.04937 | -0.057 | 23.759

## 66. Re 4M Mach 0.00 (2)
BIGFOIL.COM POLAR EXPORT
NACA65-416 a=0.0
NACA65-416 a=0.0 |  |  |  | Cl Max: | 1.5646 | at alpha= | 20 | deg
XFOIL ncrit=9 |  |  |  | L/D Max: | 148.239 | at alpha= | 4 | deg
Re: | 4000000 |  |  | Cd Min: | 0.06869 | at alpha= | 20 | deg
Mach: | 0 |  |  | Cl=0 at alpha= | -2.1603 | deg
|  |  |  | @ Cl=0.1, Cd= | 0.0052546
|  |  |  | @ Cl=0.4, Cd= | 0.0042997
|  |  |  | @ Cl=0.6, Cd= | 0.0045157
alpha (deg) | Cl | Cd | Cm | Cl/Cd
-20 | -1.3478 | 0.05062 | -0.065 | -26.6258
-19.5 | -1.3567 | 0.04437 | -0.0664 | -30.577
-19 | -1.3599 | 0.03926 | -0.0667 | -34.6383
-18.5 | -1.3571 | 0.0351 | -0.0662 | -38.6638
-17 | -1.3235 | 0.02594 | -0.0621 | -51.0216
-16.5 | -1.3089 | 0.02372 | -0.0594 | -55.1813
-16 | -1.2899 | 0.02179 | -0.0566 | -59.1969
-15.5 | -1.268 | 0.02011 | -0.0538 | -63.0532
-15 | -1.2446 | 0.01857 | -0.0507 | -67.0221
-14.5 | -1.2163 | 0.0174 | -0.0479 | -69.9023
-14 | -1.1871 | 0.01633 | -0.0449 | -72.6944
-13.5 | -1.1608 | 0.01516 | -0.0411 | -76.5699
-12.5 | -1.1015 | 0.01324 | -0.0337 | -83.1949
-12 | -1.0574 | 0.01268 | -0.0323 | -83.3912
-11.5 | -1.01 | 0.01225 | -0.0314 | -82.449
-11 | -0.9606 | 0.01188 | -0.0307 | -80.8586
-10.5 | -0.91 | 0.01155 | -0.0303 | -78.7879
-10 | -0.8617 | 0.01099 | -0.0295 | -78.4076
-9.5 | -0.8104 | 0.01061 | -0.0291 | -76.3808
-9 | -0.7581 | 0.01026 | -0.0289 | -73.8889
-8.5 | -0.7049 | 0.00996 | -0.0289 | -70.7731
-8 | -0.6514 | 0.00963 | -0.0288 | -67.6428
-7.5 | -0.5972 | 0.00936 | -0.0289 | -63.8034
-7 | -0.5428 | 0.00905 | -0.0291 | -59.9779
-6 | -0.4355 | 0.00823 | -0.029 | -52.9162
-5.5 | -0.38 | 0.00796 | -0.0293 | -47.7387
-5 | -0.3239 | 0.00771 | -0.0297 | -42.0104
-4.5 | -0.2673 | 0.0075 | -0.0302 | -35.64
-4 | -0.2108 | 0.00727 | -0.0306 | -28.9959
-3.5 | -0.1538 | 0.00706 | -0.0312 | -21.7847
-3 | -0.0963 | 0.0069 | -0.0318 | -13.9565
-2.5 | -0.039 | 0.00673 | -0.0325 | -5.7949
-2 | 0.0184 | 0.00652 | -0.0331 | 2.8221
-1.5 | 0.0742 | 0.0061 | -0.0336 | 12.1639
-1 | 0.1212 | 0.00456 | -0.0331 | 26.5789
-0.5 | 0.1792 | 0.00434 | -0.0339 | 41.2903
0 | 0.2377 | 0.00426 | -0.0348 | 55.7981
0.5 | 0.2968 | 0.00425 | -0.0358 | 69.8353
1 | 0.3561 | 0.00427 | -0.0368 | 83.3958
1.5 | 0.4152 | 0.00431 | -0.0377 | 96.3341
2 | 0.4744 | 0.00435 | -0.0388 | 109.0575
2.5 | 0.5332 | 0.00441 | -0.0397 | 120.907
3 | 0.5917 | 0.0045 | -0.0407 | 131.4889
3.5 | 0.6498 | 0.00461 | -0.0415 | 140.9544
4 | 0.7071 | 0.00477 | -0.0423 | 148.239
4.5 | 0.7602 | 0.00528 | -0.0425 | 143.9773
5 | 0.8081 | 0.0061 | -0.0418 | 132.4754
5.5 | 0.8558 | 0.00684 | -0.0411 | 125.117
6 | 0.9016 | 0.0076 | -0.0401 | 118.6316
7 | 0.9845 | 0.00921 | -0.0365 | 106.8947
7.5 | 1.0207 | 0.01004 | -0.0338 | 101.6633
8 | 1.0477 | 0.01084 | -0.0293 | 96.6513
8.5 | 1.0704 | 0.01159 | -0.0241 | 92.3555
9 | 1.0974 | 0.01241 | -0.0202 | 88.4287
9.5 | 1.1274 | 0.01322 | -0.017 | 85.2799
10 | 1.1533 | 0.01418 | -0.0133 | 81.3329
11.5 | 1.2575 | 0.01767 | -0.0093 | 71.1658
12 | 1.2865 | 0.01908 | -0.0073 | 67.4266
12.5 | 1.3129 | 0.02073 | -0.0053 | 63.3333
13 | 1.3378 | 0.02255 | -0.0034 | 59.3259
13.5 | 1.3636 | 0.02436 | -0.0017 | 55.977
14 | 1.3891 | 0.02627 | -0.0002 | 52.8778
14.5 | 1.412 | 0.02848 | 0.0012 | 49.5787
15 | 1.4305 | 0.03109 | 0.0027 | 46.0116
15.5 | 1.4512 | 0.03366 | 0.0039 | 43.1135
16 | 1.4715 | 0.03635 | 0.0048 | 40.4814
16.5 | 1.4897 | 0.03932 | 0.0056 | 37.8866
17 | 1.5069 | 0.04248 | 0.0062 | 35.4732
17.5 | 1.5207 | 0.04606 | 0.0067 | 33.0156
18 | 1.5317 | 0.05007 | 0.0069 | 30.5912
18.5 | 1.5382 | 0.05465 | 0.007 | 28.1464
19 | 1.5494 | 0.05892 | 0.0066 | 26.2967
19.5 | 1.5585 | 0.06352 | 0.006 | 24.5356
20 | 1.5646 | 0.06869 | 0.0051 | 22.7777

## 67. Re 4M Mach 0.10 (1)
BIGFOIL.COM POLAR EXPORT
NACA65-416 a=0.0
NACA65-416 a=0.0 |  |  |  | Cl Max: | 1.412 | at alpha= | 13 | deg
JavaFoil+Calcfoil stall+Eppler ext transition |  |  |  | L/D Max: | 125.463 | at alpha= | 4.5 | deg
Re: | 4000000 |  |  | Cd Min: | 0.00488 | at alpha= | -1 | deg
Mach: | 0.1 |  |  | Cl=0 at alpha= | -2 | deg
|  |  |  | @ Cl=0.1, Cd= | 0.0056516
|  |  |  | @ Cl=0.4, Cd= | 0.005135
|  |  |  | @ Cl=0.6, Cd= | 0.0055295
alpha (deg) | Cl | Cd | Cm | Cl/Cd
-15.5 | -0.707 | 0.11434 | -0.003 | -6.182
-15 | -0.72 | 0.10764 | -0.004 | -6.691
-14.5 | -0.732 | 0.10132 | -0.004 | -7.223
-14 | -0.74 | 0.09458 | -0.005 | -7.826
-13.5 | -0.746 | 0.08901 | -0.005 | -8.383
-13 | -0.748 | 0.08429 | -0.006 | -8.876
-12.5 | -0.747 | 0.0788 | -0.006 | -9.479
-12 | -0.741 | 0.07461 | -0.006 | -9.938
-11.5 | -0.736 | 0.06734 | -0.007 | -10.928
-11 | -0.728 | 0.05982 | -0.009 | -12.177
-10.5 | -0.842 | 0.01369 | -0.014 | -61.478
-10 | -0.823 | 0.01244 | -0.015 | -66.161
-9.5 | -0.796 | 0.01174 | -0.016 | -67.808
-9 | -0.766 | 0.01058 | -0.016 | -72.39
-8.5 | -0.73 | 0.01026 | -0.017 | -71.158
-8 | -0.686 | 0.00981 | -0.018 | -69.924
-7.5 | -0.639 | 0.0094 | -0.019 | -67.97
-7 | -0.587 | 0.00915 | -0.02 | -64.193
-6.5 | -0.533 | 0.00881 | -0.021 | -60.451
-6 | -0.477 | 0.00852 | -0.022 | -55.984
-5.5 | -0.42 | 0.00835 | -0.022 | -50.329
-5 | -0.362 | 0.00807 | -0.023 | -44.891
-4.5 | -0.303 | 0.00789 | -0.024 | -38.444
-4 | -0.244 | 0.00764 | -0.025 | -31.893
-3.5 | -0.184 | 0.0075 | -0.026 | -24.469
-3 | -0.123 | 0.00731 | -0.027 | -16.813
-2.5 | -0.062 | 0.0072 | -0.028 | -8.582
-2 | 0 | 0.0071 | -0.028 | -0.064
-1.5 | 0.061 | 0.00696 | -0.029 | 8.778
-1 | 0.123 | 0.00488 | -0.03 | 25.172
-0.5 | 0.185 | 0.00492 | -0.031 | 37.528
0 | 0.246 | 0.005 | -0.032 | 49.307
0.5 | 0.308 | 0.00502 | -0.033 | 61.314
1 | 0.37 | 0.00509 | -0.034 | 72.638
1.5 | 0.43 | 0.00518 | -0.035 | 82.929
2 | 0.491 | 0.00532 | -0.036 | 92.361
2.5 | 0.552 | 0.00538 | -0.036 | 102.624
3 | 0.613 | 0.00557 | -0.037 | 110.185
3.5 | 0.674 | 0.00576 | -0.038 | 117.131
4 | 0.735 | 0.00618 | -0.039 | 118.877
4.5 | 0.793 | 0.00632 | -0.04 | 125.463
5 | 0.849 | 0.00708 | -0.041 | 120.015
5.5 | 0.904 | 0.00761 | -0.041 | 118.859
6 | 0.959 | 0.00824 | -0.042 | 116.31
6.5 | 1.011 | 0.00895 | -0.043 | 112.938
7 | 1.061 | 0.00988 | -0.044 | 107.458
7.5 | 1.105 | 0.01288 | -0.044 | 85.829
8 | 1.152 | 0.01351 | -0.045 | 85.264
8.5 | 1.197 | 0.01418 | -0.046 | 84.397
9 | 1.239 | 0.01486 | -0.047 | 83.406
9.5 | 1.278 | 0.01572 | -0.047 | 81.324
10 | 1.314 | 0.01656 | -0.048 | 79.338
10.5 | 1.343 | 0.01754 | -0.049 | 76.59
11 | 1.368 | 0.01857 | -0.05 | 73.674
11.5 | 1.387 | 0.01966 | -0.05 | 70.563
12 | 1.402 | 0.02084 | -0.051 | 67.265
12.5 | 1.411 | 0.02218 | -0.052 | 63.629
13 | 1.412 | 0.02351 | -0.052 | 60.055
13.5 | 1.405 | 0.02497 | -0.053 | 56.256
14 | 1.392 | 0.02674 | -0.054 | 52.043
14.5 | 1.373 | 0.02865 | -0.054 | 47.924
15 | 1.348 | 0.03079 | -0.055 | 43.79
15.5 | 1.319 | 0.03331 | -0.055 | 39.591
16 | 1.285 | 0.03614 | -0.056 | 35.546
16.5 | 1.247 | 0.03949 | -0.056 | 31.572
17 | 1.204 | 0.04407 | -0.057 | 27.317
17.5 | 1.16 | 0.04821 | -0.057 | 24.063
18 | 1.111 | 0.05469 | -0.057 | 20.312

## 68. Re 4M Mach 0.10 (2)
BIGFOIL.COM POLAR EXPORT
NACA65-416 a=0.0
NACA65-416 a=0.0 |  |  |  | Cl Max: | 1.5536 | at alpha= | 20 | deg
XFOIL ncrit=9 |  |  |  | L/D Max: | 148.58 | at alpha= | 4 | deg
Re: | 4000000 |  |  | Cd Min: | 0.07239 | at alpha= | 20 | deg
Mach: | 0.1 |  |  | Cl=0 at alpha= | -2.1632 | deg
|  |  |  | @ Cl=0.1, Cd= | 0.0053035
|  |  |  | @ Cl=0.4, Cd= | 0.004301
|  |  |  | @ Cl=0.6, Cd= | 0.0045185
alpha (deg) | Cl | Cd | Cm | Cl/Cd
-20 | -1.2835 | 0.06095 | -0.0634 | -21.0582
-19.5 | -1.31 | 0.05159 | -0.0672 | -25.3925
-19 | -1.3241 | 0.04465 | -0.0689 | -29.6551
-18.5 | -1.3307 | 0.03915 | -0.0692 | -33.9898
-17 | -1.3085 | 0.02824 | -0.0663 | -46.335
-16.5 | -1.2986 | 0.02555 | -0.0635 | -50.8258
-16 | -1.2822 | 0.02331 | -0.0607 | -55.0064
-15.5 | -1.263 | 0.02132 | -0.0577 | -59.2402
-15 | -1.2418 | 0.01952 | -0.0544 | -63.6168
-14.5 | -1.2151 | 0.01815 | -0.0514 | -66.9477
-14 | -1.1872 | 0.01689 | -0.0482 | -70.2901
-13.5 | -1.1576 | 0.01581 | -0.0448 | -73.2195
-13 | -1.1294 | 0.01476 | -0.0409 | -76.5176
-12.5 | -1.1028 | 0.0137 | -0.0364 | -80.4964
-12 | -1.0625 | 0.0129 | -0.0342 | -82.3643
-11.5 | -1.016 | 0.0124 | -0.033 | -81.9355
-11 | -0.9665 | 0.012 | -0.0322 | -80.5417
-10.5 | -0.9157 | 0.01165 | -0.0315 | -78.6009
-10 | -0.8659 | 0.01116 | -0.0307 | -77.5896
-9.5 | -0.8149 | 0.01072 | -0.0302 | -76.0168
-9 | -0.7623 | 0.01036 | -0.0298 | -73.5811
-8.5 | -0.7088 | 0.01005 | -0.0297 | -70.5274
-8 | -0.655 | 0.00971 | -0.0296 | -67.4562
-7.5 | -0.6004 | 0.00943 | -0.0296 | -63.6691
-7 | -0.5456 | 0.00912 | -0.0296 | -59.8246
-6.5 | -0.4931 | 0.0086 | -0.0293 | -57.3372
-6 | -0.4378 | 0.00827 | -0.0295 | -52.9383
-5.5 | -0.382 | 0.008 | -0.0297 | -47.75
-5 | -0.3256 | 0.00774 | -0.03 | -42.0672
-4.5 | -0.2686 | 0.00752 | -0.0305 | -35.7181
-4 | -0.2118 | 0.0073 | -0.0309 | -29.0137
-3.5 | -0.1545 | 0.00707 | -0.0314 | -21.8529
-3 | -0.0966 | 0.00691 | -0.0321 | -13.9797
-2.5 | -0.039 | 0.00674 | -0.0327 | -5.7864
-2 | 0.0189 | 0.00653 | -0.0333 | 2.8943
-1.5 | 0.0751 | 0.00613 | -0.0338 | 12.2512
-1 | 0.1221 | 0.00457 | -0.0333 | 26.7177
-0.5 | 0.1804 | 0.00434 | -0.0341 | 41.5668
0 | 0.2393 | 0.00428 | -0.035 | 55.9112
0.5 | 0.2987 | 0.00425 | -0.036 | 70.2824
1 | 0.3584 | 0.00428 | -0.037 | 83.7383
1.5 | 0.4179 | 0.00431 | -0.038 | 96.9606
2.5 | 0.5366 | 0.00442 | -0.04 | 121.4027
3 | 0.5955 | 0.00451 | -0.0409 | 132.0399
3.5 | 0.654 | 0.00462 | -0.0418 | 141.5584
4 | 0.7117 | 0.00479 | -0.0425 | 148.5804
4.5 | 0.7649 | 0.0053 | -0.0426 | 144.3208
5 | 0.813 | 0.00613 | -0.0419 | 132.6264
5.5 | 0.8606 | 0.00689 | -0.0411 | 124.9057
6 | 0.9063 | 0.00766 | -0.04 | 118.3159
6.5 | 0.9499 | 0.00842 | -0.0385 | 112.8147
7 | 0.9883 | 0.00929 | -0.0361 | 106.3832
7.5 | 1.0232 | 0.01014 | -0.033 | 100.9073
8 | 1.0455 | 0.01095 | -0.0275 | 95.4795
8.5 | 1.0689 | 0.01178 | -0.0226 | 90.7385
9 | 1.0966 | 0.01264 | -0.0188 | 86.7563
9.5 | 1.1268 | 0.0135 | -0.0156 | 83.4667
10 | 1.1528 | 0.01448 | -0.0119 | 79.6133
11.5 | 1.2581 | 0.01816 | -0.008 | 69.2786
12 | 1.2865 | 0.01968 | -0.006 | 65.3709
12.5 | 1.3118 | 0.02146 | -0.0038 | 61.1277
13 | 1.3375 | 0.0233 | -0.002 | 57.4034
13.5 | 1.3629 | 0.02521 | -0.0002 | 54.0619
14 | 1.3881 | 0.02724 | 0.0013 | 50.9581
14.5 | 1.4106 | 0.02957 | 0.0027 | 47.7038
15 | 1.428 | 0.03237 | 0.0043 | 44.1149
15.5 | 1.4504 | 0.03491 | 0.0053 | 41.5468
16 | 1.4702 | 0.03775 | 0.0063 | 38.9457
16.5 | 1.4876 | 0.04092 | 0.0071 | 36.3539
17 | 1.5037 | 0.04429 | 0.0077 | 33.9512
17.5 | 1.5158 | 0.04818 | 0.0081 | 31.4612
18 | 1.523 | 0.05269 | 0.0084 | 28.9049
18.5 | 1.5334 | 0.05706 | 0.0082 | 26.8735
19 | 1.5428 | 0.06171 | 0.0077 | 25.0008
19.5 | 1.5492 | 0.0668 | 0.007 | 23.1916
20 | 1.5536 | 0.07239 | 0.0058 | 21.4615

## 69. Re 4M Mach 0.25 (1)
BIGFOIL.COM POLAR EXPORT
NACA65-416 a=0.0
NACA65-416 a=0.0 |  |  |  | Cl Max: | 1.368 | at alpha= | 11.5 | deg
JavaFoil+Calcfoil stall+Eppler ext transition |  |  |  | L/D Max: | 125.563 | at alpha= | 4 | deg
Re: | 4000000 |  |  | Cd Min: | 0.00495 | at alpha= | -1 | deg
Mach: | 0.25 |  |  | Cl=0 at alpha= | -2 | deg
|  |  |  | @ Cl=0.1, Cd= | 0.005796
|  |  |  | @ Cl=0.4, Cd= | 0.0051955
|  |  |  | @ Cl=0.6, Cd= | 0.0055786
alpha (deg) | Cl | Cd | Cm | Cl/Cd
-14.5 | -0.523 | 0.11094 | -0.004 | -4.717
-14 | -0.563 | 0.10247 | -0.004 | -5.49
-13.5 | -0.597 | 0.09571 | -0.005 | -6.238
-13 | -0.626 | 0.08994 | -0.005 | -6.956
-12.5 | -0.648 | 0.08632 | -0.006 | -7.502
-12 | -0.664 | 0.0789 | -0.006 | -8.418
-11.5 | -0.673 | 0.07392 | -0.007 | -9.107
-11 | -0.676 | 0.06861 | -0.007 | -9.859
-10.5 | -0.673 | 0.0634 | -0.008 | -10.622
-10 | -0.666 | 0.05741 | -0.009 | -11.605
-9.5 | -0.766 | 0.01429 | -0.016 | -53.586
-9 | -0.757 | 0.01188 | -0.017 | -63.711
-8.5 | -0.729 | 0.01057 | -0.018 | -68.89
-8 | -0.691 | 0.00968 | -0.019 | -71.314
-7.5 | -0.649 | 0.00984 | -0.02 | -65.951
-7 | -0.598 | 0.0094 | -0.02 | -63.569
-6.5 | -0.544 | 0.00906 | -0.021 | -60.012
-6 | -0.488 | 0.00876 | -0.022 | -55.694
-5.5 | -0.43 | 0.00852 | -0.023 | -50.51
-5 | -0.371 | 0.00824 | -0.024 | -45.049
-4.5 | -0.311 | 0.00797 | -0.025 | -39.058
-4 | -0.25 | 0.00781 | -0.026 | -32.01
-3.5 | -0.188 | 0.00758 | -0.027 | -24.864
-3 | -0.126 | 0.00745 | -0.027 | -16.942
-2.5 | -0.063 | 0.00725 | -0.028 | -8.75
-2 | 0 | 0.00714 | -0.029 | -0.066
-1.5 | 0.063 | 0.007 | -0.03 | 8.967
-1 | 0.126 | 0.00495 | -0.031 | 25.502
-0.5 | 0.19 | 0.00495 | -0.032 | 38.313
0 | 0.253 | 0.00502 | -0.033 | 50.41
0.5 | 0.317 | 0.00506 | -0.034 | 62.508
1 | 0.38 | 0.00516 | -0.035 | 73.681
1.5 | 0.442 | 0.00527 | -0.036 | 83.871
2 | 0.505 | 0.0054 | -0.037 | 93.376
2.5 | 0.567 | 0.0055 | -0.037 | 103.243
3 | 0.63 | 0.00565 | -0.038 | 111.454
3.5 | 0.693 | 0.00586 | -0.039 | 118.085
4 | 0.753 | 0.006 | -0.04 | 125.563
4.5 | 0.812 | 0.00689 | -0.041 | 117.812
5 | 0.87 | 0.00732 | -0.042 | 118.799
5.5 | 0.926 | 0.00796 | -0.042 | 116.314
6 | 0.981 | 0.00867 | -0.043 | 113.147
6.5 | 1.034 | 0.00947 | -0.044 | 109.206
7 | 1.084 | 0.0105 | -0.045 | 103.272
7.5 | 1.128 | 0.01358 | -0.045 | 83.052
8 | 1.174 | 0.01431 | -0.046 | 82.083
8.5 | 1.217 | 0.01506 | -0.047 | 80.819
9 | 1.257 | 0.01584 | -0.048 | 79.357
9.5 | 1.292 | 0.01678 | -0.048 | 77.039
10 | 1.323 | 0.0179 | -0.049 | 73.914
10.5 | 1.346 | 0.01901 | -0.05 | 70.796
11 | 1.36 | 0.02023 | -0.051 | 67.244
11.5 | 1.368 | 0.02152 | -0.051 | 63.541
12 | 1.367 | 0.02309 | -0.052 | 59.211
12.5 | 1.358 | 0.02472 | -0.053 | 54.957
13 | 1.336 | 0.02656 | -0.053 | 50.281
13.5 | 1.3 | 0.02861 | -0.054 | 45.455
14 | 1.255 | 0.03087 | -0.055 | 40.667
14.5 | 1.198 | 0.03448 | -0.055 | 34.741
15 | 1.132 | 0.03833 | -0.055 | 29.53
15.5 | 1.048 | 0.04718 | -0.055 | 22.214
16 | 0.959 | 0.05664 | -0.054 | 16.938
16.5 | 0.792 | 0.1252 | -0.037 | 6.328

## 70. Re 4M Mach 0.25 (2)
BIGFOIL.COM POLAR EXPORT
NACA65-416 a=0.0
NACA65-416 a=0.0 |  |  |  | Cl Max: | 1.4871 | at alpha= | 18.5 | deg
XFOIL ncrit=9 |  |  |  | L/D Max: | 150.367 | at alpha= | 4 | deg
Re: | 4000000 |  |  | Cd Min: | 0.17189 | at alpha= | -18.5 | deg
Mach: | 0.25 |  |  | Cl=0 at alpha= | -2.1786 | deg
|  |  |  | @ Cl=0.1, Cd= | 0.0055835
|  |  |  | @ Cl=0.4, Cd= | 0.004354
|  |  |  | @ Cl=0.6, Cd= | 0.0045454
alpha (deg) | Cl | Cd | Cm | Cl/Cd
-18.5 | -0.6376 | 0.17189 | -0.0007 | -3.7093
-18 | -0.6472 | 0.15965 | -0.0073 | -4.0539
-17 | -1.0734 | 0.05795 | -0.0754 | -18.5229
-16.5 | -1.1222 | 0.04717 | -0.0791 | -23.7905
-16 | -1.1475 | 0.03996 | -0.0796 | -28.7162
-15.5 | -1.1786 | 0.03298 | -0.078 | -35.7368
-15 | -1.19 | 0.02807 | -0.0748 | -42.394
-14.5 | -1.1855 | 0.02456 | -0.071 | -48.2695
-14 | -1.1712 | 0.02182 | -0.0669 | -53.6755
-13.5 | -1.1508 | 0.01956 | -0.0627 | -58.8344
-13 | -1.1232 | 0.01786 | -0.0587 | -62.8891
-12 | -1.0604 | 0.01519 | -0.0502 | -69.8091
-11.5 | -1.0319 | 0.01396 | -0.045 | -73.9183
-11 | -0.9954 | 0.01281 | -0.0412 | -77.7049
-10.5 | -0.9444 | 0.01231 | -0.0394 | -76.7181
-10 | -0.89 | 0.01199 | -0.0381 | -74.2285
-9.5 | -0.8362 | 0.01155 | -0.0369 | -72.3983
-8.5 | -0.7284 | 0.01062 | -0.0348 | -68.5876
-8 | -0.6733 | 0.01022 | -0.034 | -65.8806
-7.5 | -0.617 | 0.00985 | -0.0335 | -62.6396
-7 | -0.5608 | 0.00948 | -0.033 | -59.1561
-6.5 | -0.5059 | 0.00898 | -0.0324 | -56.3363
-6 | -0.4499 | 0.00853 | -0.032 | -52.7433
-5.5 | -0.3925 | 0.00821 | -0.0319 | -47.8076
-5 | -0.3344 | 0.00789 | -0.032 | -42.3828
-4.5 | -0.2758 | 0.00764 | -0.0322 | -36.0995
-4 | -0.2165 | 0.00744 | -0.0326 | -29.0995
-3.5 | -0.1578 | 0.00716 | -0.0329 | -22.0391
-3 | -0.0982 | 0.00699 | -0.0335 | -14.0486
-2.5 | -0.0385 | 0.0068 | -0.034 | -5.6618
-2 | 0.0214 | 0.00662 | -0.0347 | 3.2326
-1.5 | 0.0797 | 0.00628 | -0.0352 | 12.6911
-1 | 0.1275 | 0.00464 | -0.0345 | 27.4784
-0.5 | 0.1871 | 0.00438 | -0.0352 | 42.7169
0 | 0.248 | 0.00434 | -0.0361 | 57.1429
0.5 | 0.3097 | 0.00431 | -0.0372 | 71.8561
1 | 0.3711 | 0.00434 | -0.0382 | 85.5069
1.5 | 0.4328 | 0.00437 | -0.0392 | 99.0389
2 | 0.4942 | 0.00444 | -0.0402 | 111.3063
2.5 | 0.5557 | 0.00448 | -0.0412 | 124.0402
3 | 0.6167 | 0.00457 | -0.0422 | 134.9453
3.5 | 0.6773 | 0.00469 | -0.043 | 144.4136
4 | 0.7368 | 0.0049 | -0.0436 | 150.3673
4.5 | 0.7911 | 0.00544 | -0.0435 | 145.4228
5 | 0.8399 | 0.0063 | -0.0425 | 133.3175
5.5 | 0.8874 | 0.00711 | -0.0412 | 124.8101
6.5 | 0.9722 | 0.00881 | -0.0367 | 110.3519
7 | 1.0041 | 0.0098 | -0.0327 | 102.4592
7.5 | 1.0192 | 0.01076 | -0.0254 | 94.7212
8 | 1.038 | 0.0119 | -0.0196 | 87.2269
8.5 | 1.0654 | 0.01298 | -0.0155 | 82.0801
9 | 1.0948 | 0.01407 | -0.0119 | 77.8109
9.5 | 1.1237 | 0.01525 | -0.0085 | 73.6852
10 | 1.1492 | 0.01636 | -0.0044 | 70.2445
11.5 | 1.2587 | 0.02127 | -0.0013 | 59.1772
12 | 1.2843 | 0.02331 | 0.0011 | 55.0965
12.5 | 1.3085 | 0.02555 | 0.0034 | 51.2133
13 | 1.3348 | 0.02778 | 0.0052 | 48.049
13.5 | 1.3585 | 0.03029 | 0.0071 | 44.8498
14 | 1.3806 | 0.03306 | 0.0087 | 41.7604
14.5 | 1.397 | 0.03638 | 0.0105 | 38.4002
15 | 1.4196 | 0.03936 | 0.0116 | 36.0671
15.5 | 1.4368 | 0.04291 | 0.0127 | 33.484
16 | 1.4529 | 0.0467 | 0.0136 | 31.1113
16.5 | 1.4623 | 0.0513 | 0.0142 | 28.5049
17 | 1.4695 | 0.05628 | 0.0145 | 26.1105
17.5 | 1.4789 | 0.06129 | 0.0143 | 24.1295
18 | 1.4845 | 0.0669 | 0.0137 | 22.1898
18.5 | 1.4871 | 0.07314 | 0.0126 | 20.3322
19 | 1.4847 | 0.08022 | 0.0108 | 18.5079
19.5 | 1.4739 | 0.08873 | 0.0081 | 16.6111
20 | 1.4645 | 0.09744 | 0.0047 | 15.0298

## 71. Re 4M Mach 0.50 (1)
BIGFOIL.COM POLAR EXPORT
NACA65-416 a=0.0
NACA65-416 a=0.0 |  |  |  | Cl Max: | 1.243 | at alpha= | 8.5 | deg
JavaFoil+Calcfoil stall+Eppler ext transition |  |  |  | L/D Max: | 117.359 | at alpha= | 2.5 | deg
Re: | 4000000 |  |  | Cd Min: | 0.0052 | at alpha= | -0.5 | deg
Mach: | 0.5 |  |  | Cl=0 at alpha= | -1.993 | deg
|  |  |  | @ Cl=0.1, Cd= | 0.0073377
|  |  |  | @ Cl=0.4, Cd= | 0.0054772
|  |  |  | @ Cl=0.6, Cd= | 0.0055988
alpha (deg) | Cl | Cd | Cm | Cl/Cd
-20 | -1.005 | 0.16602 | -0.001 | -6.051
-19.5 | -0.977 | 0.15894 | -0.001 | -6.15
-19 | -0.952 | 0.15395 | -0.001 | -6.184
-18.5 | -0.923 | 0.1484 | -0.002 | -6.223
-18 | -0.894 | 0.14503 | -0.002 | -6.164
-17.5 | -0.866 | 0.14015 | -0.003 | -6.182
-17 | -0.839 | 0.13617 | -0.003 | -6.161
-16.5 | -0.812 | 0.13209 | -0.003 | -6.145
-16 | -0.784 | 0.12443 | -0.004 | -6.304
-15.5 | -0.755 | 0.12076 | -0.004 | -6.252
-15 | -0.727 | 0.11436 | -0.004 | -6.361
-14.5 | -0.7 | 0.11126 | -0.005 | -6.292
-14 | -0.672 | 0.10723 | -0.005 | -6.271
-13.5 | -0.644 | 0.11877 | -0.006 | -5.425
-13 | -0.616 | 0.0999 | -0.006 | -6.171
-12.5 | -0.588 | 0.09296 | -0.006 | -6.327
-12 | -0.561 | 0.08439 | -0.007 | -6.643
-11.5 | -0.533 | 0.07543 | -0.007 | -7.07
-11 | -0.506 | 0.07065 | -0.008 | -7.156
-10.5 | -0.478 | 0.06544 | -0.008 | -7.3
-10 | -0.449 | 0.08241 | -0.008 | -5.45
-9.5 | -0.421 | 0.06906 | -0.008 | -6.091
-9 | -0.393 | 0.06117 | -0.009 | -6.425
-8.5 | -0.365 | 0.05544 | -0.01 | -6.586
-8 | -0.337 | 0.05355 | -0.01 | -6.299
-7.5 | -0.48 | 0.05183 | -0.01 | -9.263
-7 | -0.485 | 0.04407 | -0.012 | -11.004
-6.5 | -0.562 | 0.01051 | -0.024 | -53.446
-6 | -0.517 | 0.00994 | -0.025 | -52.03
-5.5 | -0.464 | 0.00898 | -0.026 | -51.685
-5 | -0.406 | 0.00921 | -0.027 | -44.098
-4.5 | -0.343 | 0.00882 | -0.028 | -38.888
-4 | -0.277 | 0.00848 | -0.029 | -32.667
-3.5 | -0.209 | 0.00816 | -0.03 | -25.651
-3 | -0.14 | 0.00791 | -0.031 | -17.752
-2.5 | -0.071 | 0.00769 | -0.032 | -9.206
-2 | -0.001 | 0.00755 | -0.033 | -0.069
-1.5 | 0.07 | 0.00738 | -0.034 | 9.496
-1 | 0.141 | 0.00728 | -0.035 | 19.391
-0.5 | 0.212 | 0.0052 | -0.036 | 40.768
0 | 0.283 | 0.00527 | -0.037 | 53.697
0.5 | 0.354 | 0.00538 | -0.038 | 65.831
1 | 0.425 | 0.00553 | -0.039 | 76.776
1.5 | 0.493 | 0.00565 | -0.04 | 87.237
2 | 0.563 | 0.00586 | -0.041 | 96.154
2.5 | 0.631 | 0.00538 | -0.042 | 117.359
3 | 0.699 | 0.0061 | -0.043 | 114.538
3.5 | 0.766 | 0.00657 | -0.044 | 116.648
4 | 0.831 | 0.00744 | -0.044 | 111.697
4.5 | 0.896 | 0.00806 | -0.045 | 111.148
5 | 0.957 | 0.00888 | -0.046 | 107.804
5.5 | 1.017 | 0.00985 | -0.047 | 103.277
6 | 1.074 | 0.01095 | -0.048 | 98.104
6.5 | 1.122 | 0.01525 | -0.048 | 73.562
7 | 1.169 | 0.01627 | -0.049 | 71.865
7.5 | 1.208 | 0.01741 | -0.05 | 69.396
8 | 1.235 | 0.01871 | -0.051 | 65.995
8.5 | 1.243 | 0.02036 | -0.052 | 61.07
9 | 1.218 | 0.02234 | -0.052 | 54.537
9.5 | 1.104 | 0.02472 | -0.053 | 44.671
10 | 0.78 | 0.02839 | -0.054 | 27.488
10.5 | 0.814 | 0.02812 | -0.055 | 28.963
11 | 0.841 | 0.03139 | -0.055 | 26.802
11.5 | 0.747 | 0.08372 | -0.029 | 8.92
12 | 0.774 | 0.08267 | -0.03 | 9.365
12.5 | 0.8 | 0.09052 | -0.03 | 8.841
13 | 0.826 | 0.10149 | -0.03 | 8.143
13.5 | 0.858 | 0.10922 | -0.035 | 7.855

## 72. Re 4M Mach 0.50 (2)
BIGFOIL.COM POLAR EXPORT
NACA65-416 a=0.0
NACA65-416 a=0.0 |  |  |  | Cl Max: | 1.2453 | at alpha= | 12.5 | deg
XFOIL ncrit=9 |  |  |  | L/D Max: | 153.536 | at alpha= | 3.5 | deg
Re: | 4000000 |  |  | Cd Min: | 0.16426 | at alpha= | 17.5 | deg
Mach: | 0.5 |  |  | Cl=0 at alpha= | -2.2482 | deg
|  |  |  | @ Cl=0.1, Cd= | 0.0067453
|  |  |  | @ Cl=0.4, Cd= | 0.0045817
|  |  |  | @ Cl=0.6, Cd= | 0.004753
alpha (deg) | Cl | Cd | Cm | Cl/Cd
-13 | -0.4585 | 0.1119 | -0.045 | -4.0974
-12.5 | -0.4576 | 0.10193 | -0.0512 | -4.4894
-12 | -0.4707 | 0.08998 | -0.0589 | -5.2312
-11.5 | -0.4842 | 0.07825 | -0.0668 | -6.1879
-11 | -0.5146 | 0.06218 | -0.0799 | -8.276
-10.5 | -0.5466 | 0.0513 | -0.0868 | -10.655
-10 | -0.5776 | 0.04312 | -0.089 | -13.3952
-9.5 | -0.6113 | 0.03619 | -0.0873 | -16.8914
-9 | -0.6439 | 0.03014 | -0.0818 | -21.3636
-8.5 | -0.6695 | 0.02475 | -0.0731 | -27.0505
-8 | -0.6832 | 0.01773 | -0.0648 | -38.5336
-7.5 | -0.6344 | 0.01576 | -0.0604 | -40.2538
-7 | -0.5842 | 0.01337 | -0.0565 | -43.6948
-6.5 | -0.5294 | 0.01193 | -0.0529 | -44.3755
-6 | -0.4801 | 0.01048 | -0.0488 | -45.8111
-5.5 | -0.4228 | 0.00966 | -0.0459 | -43.7681
-5 | -0.3628 | 0.00897 | -0.0436 | -40.4459
-4.5 | -0.3 | 0.00842 | -0.0421 | -35.6295
-4 | -0.2352 | 0.00801 | -0.0411 | -29.3633
-3.5 | -0.1685 | 0.00768 | -0.0407 | -21.9401
-3 | -0.1019 | 0.00736 | -0.0404 | -13.8451
-2.5 | -0.0343 | 0.00715 | -0.0406 | -4.7972
-2 | 0.0338 | 0.00694 | -0.0409 | 4.8703
-1.5 | 0.1018 | 0.00674 | -0.0414 | 15.1039
-1 | 0.1644 | 0.00613 | -0.0413 | 26.8189
-0.5 | 0.2181 | 0.00461 | -0.0403 | 47.3102
0 | 0.2881 | 0.00455 | -0.0413 | 63.3187
0.5 | 0.3583 | 0.00457 | -0.0424 | 78.4026
1 | 0.4294 | 0.00459 | -0.0435 | 93.5512
1.5 | 0.4997 | 0.00466 | -0.0446 | 107.2318
2 | 0.5709 | 0.00472 | -0.0457 | 120.9534
2.5 | 0.6414 | 0.0048 | -0.0466 | 133.625
3 | 0.7117 | 0.00493 | -0.0473 | 144.3611
3.5 | 0.7815 | 0.00509 | -0.0478 | 153.5363
4.5 | 0.9059 | 0.00609 | -0.0461 | 148.7521
5 | 0.9522 | 0.00709 | -0.0425 | 134.3018
5.5 | 0.9838 | 0.00825 | -0.0364 | 119.2485
6 | 0.9933 | 0.00941 | -0.0266 | 105.5579
6.5 | 0.9984 | 0.01134 | -0.0177 | 88.0423
7 | 1.0034 | 0.01381 | -0.01 | 72.6575
7.5 | 1.0133 | 0.01644 | -0.0037 | 61.6363
8 | 1.0289 | 0.01904 | 0.0016 | 54.0389
8.5 | 1.0564 | 0.02123 | 0.0056 | 49.7598
9 | 1.0873 | 0.02333 | 0.0094 | 46.6052
9.5 | 1.1138 | 0.02569 | 0.0134 | 43.3554
10 | 1.1781 | 0.0288 | 0.0096 | 40.9062
11 | 1.2145 | 0.03537 | 0.018 | 34.337
11.5 | 1.2318 | 0.03948 | 0.0209 | 31.2006
12 | 1.2436 | 0.04426 | 0.0234 | 28.0976
12.5 | 1.2453 | 0.05009 | 0.0254 | 24.8612
13 | 1.2376 | 0.0571 | 0.0266 | 21.6743
13.5 | 1.2242 | 0.06513 | 0.0266 | 18.7963
14 | 1.2039 | 0.07448 | 0.0251 | 16.1641
14.5 | 1.1811 | 0.08487 | 0.022 | 13.9166
15 | 1.157 | 0.09625 | 0.0171 | 12.0208
15.5 | 1.1272 | 0.10915 | 0.0104 | 10.3271
16 | 1.0974 | 0.12286 | 0.0023 | 8.9321
16.5 | 1.0732 | 0.13655 | -0.0063 | 7.8594
17 | 1.051 | 0.15045 | -0.0155 | 6.9857
17.5 | 1.0332 | 0.16426 | -0.0247 | 6.29

## 73. Re 5M Mach 0.00 (1)
BIGFOIL.COM POLAR EXPORT
NACA65-416 a=0.0
NACA65-416 a=0.0 |  |  |  | Cl Max: | 1.423 | at alpha= | 13 | deg
JavaFoil+Calcfoil stall+Eppler ext transition |  |  |  | L/D Max: | 124.995 | at alpha= | 4.5 | deg
Re: | 5000000 |  |  | Cd Min: | 0.00476 | at alpha= | -1 | deg
Mach: | 0 |  |  | Cl=0 at alpha= | -2 | deg
|  |  |  | @ Cl=0.1, Cd= | 0.0054705
|  |  |  | @ Cl=0.4, Cd= | 0.0050367
|  |  |  | @ Cl=0.6, Cd= | 0.0054517
alpha (deg) | Cl | Cd | Cm | Cl/Cd
-16 | -0.726 | 0.11657 | -0.003 | -6.225
-15.5 | -0.737 | 0.11087 | -0.003 | -6.651
-15 | -0.748 | 0.10491 | -0.004 | -7.125
-14.5 | -0.755 | 0.09958 | -0.004 | -7.585
-14 | -0.762 | 0.09152 | -0.005 | -8.326
-13.5 | -0.764 | 0.08649 | -0.005 | -8.839
-13 | -0.763 | 0.08159 | -0.006 | -9.357
-12.5 | -0.76 | 0.07626 | -0.006 | -9.968
-12 | -0.762 | 0.0651 | -0.008 | -11.712
-11.5 | -0.752 | 0.0608 | -0.008 | -12.366
-11 | -0.866 | 0.01396 | -0.013 | -62.056
-10.5 | -0.853 | 0.01246 | -0.014 | -68.438
-10 | -0.829 | 0.01166 | -0.015 | -71.101
-9.5 | -0.799 | 0.01114 | -0.016 | -71.722
-9 | -0.77 | 0.01016 | -0.016 | -75.779
-8.5 | -0.729 | 0.0097 | -0.017 | -75.124
-8 | -0.684 | 0.00929 | -0.018 | -73.66
-7.5 | -0.637 | 0.00909 | -0.019 | -70.068
-7 | -0.585 | 0.00875 | -0.02 | -66.833
-6.5 | -0.531 | 0.00848 | -0.021 | -62.563
-6 | -0.475 | 0.00823 | -0.021 | -57.729
-5.5 | -0.418 | 0.00802 | -0.022 | -52.158
-5 | -0.361 | 0.00777 | -0.023 | -46.408
-4.5 | -0.302 | 0.00761 | -0.024 | -39.711
-4 | -0.243 | 0.00739 | -0.025 | -32.846
-3.5 | -0.183 | 0.0072 | -0.026 | -25.366
-3 | -0.122 | 0.00709 | -0.027 | -17.251
-2.5 | -0.061 | 0.00698 | -0.027 | -8.81
-2 | 0 | 0.00682 | -0.028 | -0.067
-1.5 | 0.061 | 0.00673 | -0.029 | 9.029
-1 | 0.122 | 0.00476 | -0.03 | 25.683
-0.5 | 0.184 | 0.00479 | -0.031 | 38.355
0 | 0.245 | 0.00486 | -0.032 | 50.451
0.5 | 0.306 | 0.00492 | -0.033 | 62.259
1 | 0.368 | 0.00501 | -0.034 | 73.434
1.5 | 0.428 | 0.00506 | -0.034 | 84.511
2 | 0.489 | 0.0052 | -0.035 | 93.943
2.5 | 0.55 | 0.00531 | -0.036 | 103.458
3 | 0.61 | 0.00548 | -0.037 | 111.423
3.5 | 0.671 | 0.00598 | -0.038 | 112.201
4 | 0.731 | 0.00646 | -0.039 | 113.113
4.5 | 0.789 | 0.00631 | -0.04 | 124.995
5 | 0.845 | 0.00714 | -0.04 | 118.461
5.5 | 0.9 | 0.00766 | -0.041 | 117.562
6 | 0.955 | 0.00825 | -0.042 | 115.751
6.5 | 1.007 | 0.00897 | -0.043 | 112.364
7 | 1.058 | 0.00977 | -0.044 | 108.303
7.5 | 1.103 | 0.01227 | -0.044 | 89.833
8 | 1.15 | 0.01283 | -0.045 | 89.657
8.5 | 1.195 | 0.01348 | -0.046 | 88.667
9 | 1.238 | 0.01411 | -0.046 | 87.745
9.5 | 1.277 | 0.01484 | -0.047 | 86.051
10 | 1.314 | 0.01568 | -0.048 | 83.792
10.5 | 1.344 | 0.01659 | -0.049 | 81.042
11 | 1.37 | 0.01752 | -0.049 | 78.175
11.5 | 1.391 | 0.01854 | -0.05 | 75.04
12 | 1.408 | 0.01963 | -0.051 | 71.693
12.5 | 1.42 | 0.02075 | -0.052 | 68.429
13 | 1.423 | 0.02193 | -0.052 | 64.885
13.5 | 1.419 | 0.02353 | -0.053 | 60.307
14 | 1.41 | 0.025 | -0.054 | 56.403
14.5 | 1.396 | 0.0266 | -0.054 | 52.467
15 | 1.376 | 0.02849 | -0.055 | 48.294
15.5 | 1.352 | 0.0306 | -0.055 | 44.189
16 | 1.323 | 0.033 | -0.056 | 40.096
16.5 | 1.29 | 0.03643 | -0.056 | 35.402
17 | 1.253 | 0.04012 | -0.057 | 31.235
17.5 | 1.216 | 0.04318 | -0.057 | 28.16
18 | 1.177 | 0.0466 | -0.058 | 25.258

## 74. Re 5M Mach 0.00 (2)
BIGFOIL.COM POLAR EXPORT
NACA65-416 a=0.0
NACA65-416 a=0.0 |  |  |  | Cl Max: | 1.597 | at alpha= | 20 | deg
XFOIL ncrit=9 |  |  |  | L/D Max: | 149.429 | at alpha= | 4 | deg
Re: | 5000000 |  |  | Cd Min: | 0.06457 | at alpha= | 20 | deg
Mach: | 0 |  |  | Cl=0 at alpha= | -2.1548 | deg
|  |  |  | @ Cl=0.1, Cd= | 0.0056859
|  |  |  | @ Cl=0.4, Cd= | 0.0041029
|  |  |  | @ Cl=0.6, Cd= | 0.004357
alpha (deg) | Cl | Cd | Cm | Cl/Cd
-20 | -1.4067 | 0.04412 | -0.0664 | -31.8835
-19.5 | -1.4085 | 0.03914 | -0.0667 | -35.9862
-19 | -1.4044 | 0.0351 | -0.0663 | -40.0114
-17.5 | -1.3649 | 0.02642 | -0.0627 | -51.6616
-17 | -1.3473 | 0.02443 | -0.0603 | -55.1494
-16.5 | -1.3267 | 0.02263 | -0.0579 | -58.6257
-16 | -1.3045 | 0.02096 | -0.0553 | -62.2376
-15.5 | -1.2807 | 0.01944 | -0.0525 | -65.8796
-15 | -1.2583 | 0.01787 | -0.0492 | -70.4141
-14.5 | -1.2308 | 0.01669 | -0.0461 | -73.7448
-14 | -1.2033 | 0.01558 | -0.0427 | -77.2336
-13.5 | -1.1744 | 0.01468 | -0.039 | -80
-13 | -1.1443 | 0.01393 | -0.0352 | -82.1464
-12.5 | -1.1077 | 0.01296 | -0.0327 | -85.4707
-12 | -1.0681 | 0.01206 | -0.0306 | -88.5655
-11.5 | -1.0212 | 0.01154 | -0.0296 | -88.4922
-11 | -0.9717 | 0.01114 | -0.029 | -87.2262
-10.5 | -0.9209 | 0.01078 | -0.0286 | -85.4267
-10 | -0.8684 | 0.0105 | -0.0284 | -82.7048
-9.5 | -0.8179 | 0.01002 | -0.0279 | -81.6267
-9 | -0.7658 | 0.00963 | -0.0277 | -79.5223
-8.5 | -0.7122 | 0.00933 | -0.0277 | -76.3344
-8 | -0.6584 | 0.00902 | -0.0277 | -72.9933
-7.5 | -0.6037 | 0.00874 | -0.0279 | -69.0732
-7 | -0.5489 | 0.00847 | -0.028 | -64.8052
-6.5 | -0.4933 | 0.00821 | -0.0283 | -60.0853
-6 | -0.4386 | 0.00789 | -0.0285 | -55.5894
-5.5 | -0.383 | 0.00758 | -0.0288 | -50.5277
-5 | -0.3266 | 0.00734 | -0.0292 | -44.4959
-4.5 | -0.2698 | 0.00716 | -0.0298 | -37.6816
-4 | -0.2124 | 0.00697 | -0.0304 | -30.4735
-3.5 | -0.1553 | 0.00677 | -0.0309 | -22.9394
-3 | -0.0978 | 0.00662 | -0.0316 | -14.7734
-2.5 | -0.0399 | 0.00644 | -0.0323 | -6.1957
-2 | 0.0179 | 0.00628 | -0.033 | 2.8503
-1.5 | 0.0745 | 0.006 | -0.0336 | 12.4167
-1 | 0.1289 | 0.00533 | -0.034 | 24.1839
-0.5 | 0.1797 | 0.00419 | -0.034 | 42.8878
0 | 0.2384 | 0.00408 | -0.0349 | 58.4314
0.5 | 0.2974 | 0.00406 | -0.0359 | 73.2512
1 | 0.3567 | 0.00407 | -0.0369 | 87.6413
2 | 0.4751 | 0.00416 | -0.0389 | 114.2067
3 | 0.5924 | 0.00434 | -0.0408 | 136.4977
3.5 | 0.6506 | 0.00447 | -0.0417 | 145.5481
4 | 0.7068 | 0.00473 | -0.0423 | 149.4292
4.5 | 0.757 | 0.00548 | -0.0421 | 138.1387
5 | 0.8055 | 0.00625 | -0.0415 | 128.88
5.5 | 0.8546 | 0.00688 | -0.041 | 124.2151
6 | 0.901 | 0.0076 | -0.0401 | 118.5526
6.5 | 0.9456 | 0.00832 | -0.0388 | 113.6538
7 | 0.9856 | 0.00914 | -0.0368 | 107.8337
7.5 | 1.0244 | 0.00987 | -0.0345 | 103.7893
8 | 1.0598 | 0.01055 | -0.0315 | 100.455
8.5 | 1.085 | 0.01114 | -0.0266 | 97.3968
9 | 1.1136 | 0.01184 | -0.0227 | 94.0541
9.5 | 1.1425 | 0.01265 | -0.0192 | 90.3162
10 | 1.1738 | 0.01344 | -0.0163 | 87.3363
10.5 | 1.1995 | 0.01439 | -0.0127 | 83.3565
12 | 1.302 | 0.01804 | -0.0087 | 72.1729
12.5 | 1.3302 | 0.01952 | -0.0068 | 68.1455
13 | 1.3587 | 0.02106 | -0.005 | 64.5157
13.5 | 1.3845 | 0.02281 | -0.0032 | 60.6971
14 | 1.408 | 0.02479 | -0.0015 | 56.7971
14.5 | 1.43 | 0.02699 | 0.0002 | 52.9826
15 | 1.4535 | 0.02917 | 0.0015 | 49.8286
15.5 | 1.4762 | 0.0315 | 0.0026 | 46.8635
16 | 1.4969 | 0.03409 | 0.0037 | 43.9102
16.5 | 1.5145 | 0.037 | 0.0047 | 40.9324
17 | 1.5304 | 0.04018 | 0.0055 | 38.0886
17.5 | 1.5419 | 0.04386 | 0.0063 | 35.155
18 | 1.5568 | 0.04735 | 0.0066 | 32.8786
18.5 | 1.571 | 0.05102 | 0.0068 | 30.7918
19 | 1.5825 | 0.05509 | 0.0067 | 28.7257
19.5 | 1.5901 | 0.05971 | 0.0064 | 26.6304
20 | 1.597 | 0.06457 | 0.0057 | 24.7328

## 75. Re 5M Mach 0.10 (1)
BIGFOIL.COM POLAR EXPORT
NACA65-416 a=0.0
NACA65-416 a=0.0 |  |  |  | Cl Max: | 1.414 | at alpha= | 12.5 | deg
JavaFoil+Calcfoil stall+Eppler ext transition |  |  |  | L/D Max: | 124.732 | at alpha= | 4.5 | deg
Re: | 5000000 |  |  | Cd Min: | 0.00477 | at alpha= | -1 | deg
Mach: | 0.1 |  |  | Cl=0 at alpha= | -2 | deg
|  |  |  | @ Cl=0.1, Cd= | 0.0054971
|  |  |  | @ Cl=0.4, Cd= | 0.00502
|  |  |  | @ Cl=0.6, Cd= | 0.0054466
alpha (deg) | Cl | Cd | Cm | Cl/Cd
-15.5 | -0.707 | 0.11246 | -0.003 | -6.286
-15 | -0.721 | 0.1067 | -0.004 | -6.754
-14.5 | -0.732 | 0.09939 | -0.004 | -7.366
-14 | -0.741 | 0.09395 | -0.005 | -7.883
-13.5 | -0.747 | 0.08766 | -0.005 | -8.521
-13 | -0.749 | 0.08291 | -0.006 | -9.033
-12.5 | -0.748 | 0.0778 | -0.006 | -9.613
-12 | -0.742 | 0.07352 | -0.007 | -10.099
-11.5 | -0.739 | 0.06489 | -0.008 | -11.391
-11 | -0.846 | 0.01621 | -0.013 | -52.217
-10.5 | -0.847 | 0.01279 | -0.014 | -66.176
-10 | -0.826 | 0.01188 | -0.015 | -69.482
-9.5 | -0.798 | 0.01127 | -0.016 | -70.781
-9 | -0.767 | 0.00969 | -0.016 | -79.184
-8.5 | -0.73 | 0.00987 | -0.017 | -74.012
-8 | -0.686 | 0.00944 | -0.018 | -72.655
-7.5 | -0.639 | 0.00906 | -0.019 | -70.528
-7 | -0.587 | 0.00879 | -0.02 | -66.759
-6.5 | -0.533 | 0.00848 | -0.021 | -62.861
-6 | -0.477 | 0.00827 | -0.022 | -57.707
-5.5 | -0.42 | 0.00801 | -0.022 | -52.472
-5 | -0.362 | 0.00782 | -0.023 | -46.302
-4.5 | -0.303 | 0.00761 | -0.024 | -39.856
-4 | -0.244 | 0.00744 | -0.025 | -32.773
-3.5 | -0.184 | 0.00727 | -0.026 | -25.259
-3 | -0.123 | 0.00708 | -0.027 | -17.347
-2.5 | -0.062 | 0.00697 | -0.028 | -8.862
-2 | 0 | 0.00681 | -0.028 | -0.067
-1.5 | 0.061 | 0.00673 | -0.029 | 9.073
-1 | 0.123 | 0.00477 | -0.03 | 25.753
-0.5 | 0.185 | 0.0048 | -0.031 | 38.422
0 | 0.246 | 0.00488 | -0.032 | 50.526
0.5 | 0.308 | 0.00493 | -0.033 | 62.514
1 | 0.37 | 0.00499 | -0.034 | 74.121
1.5 | 0.43 | 0.00505 | -0.035 | 85.125
2 | 0.491 | 0.0052 | -0.036 | 94.496
2.5 | 0.552 | 0.00536 | -0.036 | 103.096
3 | 0.613 | 0.00547 | -0.037 | 112.133
3.5 | 0.674 | 0.00601 | -0.038 | 112.214
4 | 0.735 | 0.00646 | -0.039 | 113.691
4.5 | 0.793 | 0.00635 | -0.04 | 124.732
5 | 0.849 | 0.00721 | -0.041 | 117.779
5.5 | 0.904 | 0.0077 | -0.041 | 117.433
6 | 0.959 | 0.00831 | -0.042 | 115.401
6.5 | 1.012 | 0.00903 | -0.043 | 112.038
7 | 1.062 | 0.00987 | -0.044 | 107.57
7.5 | 1.107 | 0.01238 | -0.044 | 89.426
8 | 1.154 | 0.01298 | -0.045 | 88.9
8.5 | 1.199 | 0.01361 | -0.046 | 88.084
9 | 1.241 | 0.01425 | -0.047 | 87.068
9.5 | 1.28 | 0.01507 | -0.047 | 84.922
10 | 1.316 | 0.01587 | -0.048 | 82.925
10.5 | 1.346 | 0.0168 | -0.049 | 80.076
11 | 1.37 | 0.01779 | -0.05 | 77.019
11.5 | 1.39 | 0.01884 | -0.05 | 73.779
12 | 1.404 | 0.01996 | -0.051 | 70.372
12.5 | 1.414 | 0.02122 | -0.052 | 66.605
13 | 1.414 | 0.02248 | -0.052 | 62.923
13.5 | 1.408 | 0.02388 | -0.053 | 58.939
14 | 1.394 | 0.02553 | -0.054 | 54.61
14.5 | 1.375 | 0.02733 | -0.054 | 50.32
15 | 1.351 | 0.02937 | -0.055 | 46.005
15.5 | 1.322 | 0.03177 | -0.056 | 41.604
16 | 1.288 | 0.03444 | -0.056 | 37.39
16.5 | 1.25 | 0.03757 | -0.057 | 33.271
17 | 1.207 | 0.04168 | -0.057 | 28.968
17.5 | 1.164 | 0.04536 | -0.057 | 25.66

## 76. Re 5M Mach 0.10 (2)
BIGFOIL.COM POLAR EXPORT
NACA65-416 a=0.0
NACA65-416 a=0.0 |  |  |  | Cl Max: | 1.5849 | at alpha= | 20 | deg
XFOIL ncrit=9 |  |  |  | L/D Max: | 150.084 | at alpha= | 4 | deg
Re: | 5000000 |  |  | Cd Min: | 0.06833 | at alpha= | 20 | deg
Mach: | 0.1 |  |  | Cl=0 at alpha= | -2.1572 | deg
|  |  |  | @ Cl=0.1, Cd= | 0.0057232
|  |  |  | @ Cl=0.4, Cd= | 0.0041143
|  |  |  | @ Cl=0.6, Cd= | 0.0043629
alpha (deg) | Cl | Cd | Cm | Cl/Cd
-20 | -1.3592 | 0.05155 | -0.0674 | -26.3666
-19.5 | -1.3726 | 0.04469 | -0.0691 | -30.7138
-19 | -1.3763 | 0.03944 | -0.0695 | -34.896
-18.5 | -1.3769 | 0.03491 | -0.0689 | -39.4414
-17.5 | -1.3533 | 0.02853 | -0.0669 | -47.4343
-17 | -1.3394 | 0.02616 | -0.0644 | -51.2003
-16.5 | -1.3215 | 0.02404 | -0.0619 | -54.9709
-16 | -1.3017 | 0.02209 | -0.0591 | -58.9271
-15.5 | -1.2768 | 0.02055 | -0.0565 | -62.1314
-15 | -1.2548 | 0.01885 | -0.0531 | -66.5676
-14.5 | -1.2284 | 0.01749 | -0.0499 | -70.2344
-14 | -1.2018 | 0.01621 | -0.0464 | -74.1394
-13.5 | -1.174 | 0.0151 | -0.0426 | -77.7483
-13 | -1.1436 | 0.0143 | -0.0387 | -79.972
-12.5 | -1.1089 | 0.01347 | -0.0355 | -82.3237
-12 | -1.0718 | 0.01239 | -0.0328 | -86.5052
-11.5 | -1.0269 | 0.01173 | -0.0313 | -87.5448
-11 | -0.9778 | 0.01126 | -0.0304 | -86.8384
-10.5 | -0.9268 | 0.01089 | -0.0298 | -85.1056
-10 | -0.874 | 0.01058 | -0.0295 | -82.6087
-9.5 | -0.8223 | 0.01016 | -0.029 | -80.935
-9 | -0.7704 | 0.00972 | -0.0286 | -79.2593
-8.5 | -0.7164 | 0.00941 | -0.0284 | -76.1318
-8 | -0.6622 | 0.00909 | -0.0284 | -72.8493
-7.5 | -0.6072 | 0.0088 | -0.0285 | -69
-7 | -0.552 | 0.00852 | -0.0286 | -64.7887
-6.5 | -0.4961 | 0.00825 | -0.0288 | -60.1333
-5.5 | -0.385 | 0.00761 | -0.0292 | -50.5913
-5 | -0.3283 | 0.00737 | -0.0296 | -44.5455
-4.5 | -0.2711 | 0.00717 | -0.0301 | -37.8103
-4 | -0.2134 | 0.00698 | -0.0306 | -30.5731
-3.5 | -0.1559 | 0.00678 | -0.0312 | -22.9941
-3 | -0.0981 | 0.00663 | -0.0318 | -14.7964
-2.5 | -0.0399 | 0.00645 | -0.0325 | -6.186
-2 | 0.0183 | 0.0063 | -0.0333 | 2.9048
-1.5 | 0.0754 | 0.00602 | -0.0338 | 12.5249
-1 | 0.1301 | 0.00536 | -0.0342 | 24.2724
-0.5 | 0.1809 | 0.0042 | -0.0342 | 43.0714
0 | 0.24 | 0.00409 | -0.0351 | 58.6797
0.5 | 0.2993 | 0.00406 | -0.0361 | 73.7192
1 | 0.359 | 0.00408 | -0.0371 | 87.9902
1.5 | 0.4187 | 0.00413 | -0.0381 | 101.3801
2 | 0.4782 | 0.00417 | -0.0391 | 114.6763
2.5 | 0.5374 | 0.00426 | -0.0401 | 126.1502
3 | 0.5962 | 0.00435 | -0.0411 | 137.0575
4 | 0.7114 | 0.00474 | -0.0425 | 150.0844
4.5 | 0.7617 | 0.0055 | -0.0422 | 138.4909
5 | 0.8103 | 0.00628 | -0.0416 | 129.0287
5.5 | 0.8595 | 0.00691 | -0.041 | 124.3849
6 | 0.9059 | 0.00765 | -0.04 | 118.4183
6.5 | 0.9499 | 0.00839 | -0.0385 | 113.2181
7 | 0.9897 | 0.00921 | -0.0364 | 107.4593
7.5 | 1.027 | 0.00998 | -0.0337 | 102.9058
8 | 1.0581 | 0.01063 | -0.0298 | 99.539
8.5 | 1.0834 | 0.0113 | -0.0249 | 95.8761
9 | 1.1131 | 0.01204 | -0.0212 | 92.4502
9.5 | 1.1419 | 0.0129 | -0.0177 | 88.5194
10 | 1.1736 | 0.01373 | -0.0149 | 85.4771
10.5 | 1.1985 | 0.01475 | -0.0111 | 81.2542
12 | 1.3015 | 0.01864 | -0.0072 | 69.823
12.5 | 1.3306 | 0.02015 | -0.0053 | 66.0347
13 | 1.3588 | 0.02177 | -0.0036 | 62.4162
13.5 | 1.3845 | 0.02361 | -0.0017 | 58.6404
14 | 1.4073 | 0.02572 | 0.0001 | 54.7162
14.5 | 1.4283 | 0.02809 | 0.0018 | 50.8473
15 | 1.4536 | 0.03024 | 0.003 | 48.0688
15.5 | 1.4756 | 0.03272 | 0.0042 | 45.0978
16 | 1.4956 | 0.03546 | 0.0053 | 42.1771
16.5 | 1.5118 | 0.03862 | 0.0063 | 39.1455
17 | 1.5254 | 0.04214 | 0.0072 | 36.1984
17.5 | 1.5391 | 0.04575 | 0.0078 | 33.6415
18 | 1.5531 | 0.04948 | 0.0081 | 31.3884
18.5 | 1.5658 | 0.05343 | 0.0082 | 29.3056
19 | 1.5755 | 0.05785 | 0.008 | 27.2342
19.5 | 1.5801 | 0.06299 | 0.0075 | 25.0849
20 | 1.5849 | 0.06833 | 0.0066 | 23.1948

## 77. Re 5M Mach 0.25 (1)
BIGFOIL.COM POLAR EXPORT
NACA65-416 a=0.0
NACA65-416 a=0.0 |  |  |  | Cl Max: | 1.37 | at alpha= | 11.5 | deg
JavaFoil+Calcfoil stall+Eppler ext transition |  |  |  | L/D Max: | 120.931 | at alpha= | 4 | deg
Re: | 5000000 |  |  | Cd Min: | 0.00483 | at alpha= | -0.5 | deg
Mach: | 0.25 |  |  | Cl=0 at alpha= | -2 | deg
|  |  |  | @ Cl=0.1, Cd= | 0.0056613
|  |  |  | @ Cl=0.4, Cd= | 0.0050823
|  |  |  | @ Cl=0.6, Cd= | 0.0055233
alpha (deg) | Cl | Cd | Cm | Cl/Cd
-14.5 | -0.523 | 0.10977 | -0.004 | -4.768
-14 | -0.563 | 0.10143 | -0.004 | -5.548
-13.5 | -0.597 | 0.09536 | -0.005 | -6.265
-13 | -0.626 | 0.0895 | -0.005 | -6.994
-12.5 | -0.648 | 0.08452 | -0.006 | -7.665
-12 | -0.664 | 0.07754 | -0.006 | -8.568
-11.5 | -0.674 | 0.07319 | -0.007 | -9.204
-11 | -0.677 | 0.0676 | -0.007 | -10.019
-10.5 | -0.675 | 0.06208 | -0.008 | -10.871
-10 | -0.671 | 0.05452 | -0.01 | -12.303
-9.5 | -0.779 | 0.01241 | -0.016 | -62.748
-9 | -0.759 | 0.01138 | -0.017 | -66.662
-8.5 | -0.73 | 0.00919 | -0.018 | -79.399
-8 | -0.694 | 0.0099 | -0.019 | -70.047
-7.5 | -0.649 | 0.00945 | -0.02 | -68.638
-7 | -0.598 | 0.00902 | -0.02 | -66.283
-6.5 | -0.544 | 0.00871 | -0.021 | -62.422
-6 | -0.488 | 0.00849 | -0.022 | -57.447
-5.5 | -0.43 | 0.00819 | -0.023 | -52.519
-5 | -0.371 | 0.00792 | -0.024 | -46.862
-4.5 | -0.311 | 0.00774 | -0.025 | -40.184
-4 | -0.25 | 0.00753 | -0.026 | -33.199
-3.5 | -0.188 | 0.00736 | -0.027 | -25.6
-3 | -0.126 | 0.00716 | -0.027 | -17.614
-2.5 | -0.063 | 0.00705 | -0.028 | -9.003
-2 | 0 | 0.00695 | -0.029 | -0.068
-1.5 | 0.063 | 0.00683 | -0.03 | 9.193
-1 | 0.126 | 0.00484 | -0.031 | 26.104
-0.5 | 0.19 | 0.00483 | -0.032 | 39.251
0 | 0.253 | 0.0049 | -0.033 | 51.611
0.5 | 0.317 | 0.00496 | -0.034 | 63.754
1 | 0.38 | 0.00505 | -0.035 | 75.189
1.5 | 0.442 | 0.00515 | -0.036 | 85.811
2 | 0.505 | 0.00528 | -0.037 | 95.542
2.5 | 0.567 | 0.00545 | -0.037 | 104.158
3 | 0.63 | 0.00559 | -0.038 | 112.744
3.5 | 0.693 | 0.00628 | -0.039 | 110.355
4 | 0.752 | 0.00622 | -0.04 | 120.931
4.5 | 0.812 | 0.0069 | -0.041 | 117.654
5 | 0.869 | 0.00746 | -0.042 | 116.503
5.5 | 0.926 | 0.00805 | -0.042 | 115.083
6 | 0.981 | 0.00871 | -0.043 | 112.721
6.5 | 1.034 | 0.00953 | -0.044 | 108.511
7 | 1.085 | 0.01046 | -0.045 | 103.707
7.5 | 1.13 | 0.01304 | -0.045 | 86.675
8 | 1.176 | 0.01372 | -0.046 | 85.723
8.5 | 1.219 | 0.01446 | -0.047 | 84.312
9 | 1.259 | 0.01519 | -0.048 | 82.866
9.5 | 1.295 | 0.01609 | -0.049 | 80.457
10 | 1.325 | 0.01716 | -0.049 | 77.25
10.5 | 1.348 | 0.01821 | -0.05 | 74.006
11 | 1.363 | 0.01938 | -0.051 | 70.295
11.5 | 1.37 | 0.02063 | -0.052 | 66.415
12 | 1.37 | 0.0221 | -0.052 | 61.963
12.5 | 1.361 | 0.02365 | -0.053 | 57.547
13 | 1.338 | 0.02541 | -0.054 | 52.669
13.5 | 1.303 | 0.02734 | -0.054 | 47.665
14 | 1.258 | 0.02944 | -0.055 | 42.728
14.5 | 1.201 | 0.03279 | -0.055 | 36.62
15 | 1.135 | 0.03638 | -0.056 | 31.207
15.5 | 1.056 | 0.0427 | -0.056 | 24.739
16 | 0.969 | 0.05083 | -0.055 | 19.066
16.5 | 0.813 | 0.10558 | -0.044 | 7.697

## 78. Re 5M Mach 0.25 (2)
BIGFOIL.COM POLAR EXPORT
NACA65-416 a=0.0
NACA65-416 a=0.0 |  |  |  | Cl Max: | 1.5202 | at alpha= | 18 | deg
XFOIL ncrit=9 |  |  |  | L/D Max: | 152.505 | at alpha= | 4 | deg
Re: | 5000000 |  |  | Cd Min: | 0.18012 | at alpha= | -19 | deg
Mach: | 0.25 |  |  | Cl=0 at alpha= | -2.1711 | deg
|  |  |  | @ Cl=0.1, Cd= | 0.0058969
|  |  |  | @ Cl=0.4, Cd= | 0.0041519
|  |  |  | @ Cl=0.6, Cd= | 0.0043783
alpha (deg) | Cl | Cd | Cm | Cl/Cd
-19 | -0.6497 | 0.18012 | 0.0049 | -3.607
-18.5 | -0.6453 | 0.17093 | -0.0004 | -3.7752
-17.5 | -1.0667 | 0.0658 | -0.071 | -16.2112
-17 | -1.1182 | 0.05323 | -0.0775 | -21.007
-16.5 | -1.1587 | 0.04378 | -0.08 | -26.4664
-16 | -1.1919 | 0.03622 | -0.0797 | -32.9072
-15.5 | -1.2016 | 0.03126 | -0.0775 | -38.4389
-15 | -1.207 | 0.02693 | -0.0741 | -44.8199
-14.5 | -1.1995 | 0.02371 | -0.0702 | -50.5905
-14 | -1.185 | 0.02105 | -0.0659 | -56.2945
-13.5 | -1.1649 | 0.01882 | -0.0614 | -61.8969
-13 | -1.1371 | 0.01719 | -0.0572 | -66.1489
-12.5 | -1.1069 | 0.01578 | -0.0529 | -70.1458
-12 | -1.0771 | 0.01452 | -0.048 | -74.1804
-11.5 | -1.0429 | 0.0136 | -0.0434 | -76.6838
-11 | -1.0018 | 0.01251 | -0.0402 | -80.0799
-10.5 | -0.9574 | 0.01157 | -0.0375 | -82.7485
-10 | -0.9034 | 0.01114 | -0.0362 | -81.0952
-9.5 | -0.8477 | 0.01081 | -0.0352 | -78.4181
-9 | -0.7928 | 0.01039 | -0.0342 | -76.3041
-8.5 | -0.7386 | 0.0099 | -0.0332 | -74.6061
-8 | -0.6825 | 0.0095 | -0.0326 | -71.8421
-7.5 | -0.6255 | 0.00919 | -0.0321 | -68.0631
-7 | -0.5685 | 0.00882 | -0.0318 | -64.4558
-6.5 | -0.5108 | 0.00852 | -0.0316 | -59.9531
-6 | -0.4526 | 0.00825 | -0.0316 | -54.8606
-5.5 | -0.3961 | 0.0078 | -0.0313 | -50.7821
-5 | -0.3377 | 0.00752 | -0.0315 | -44.9069
-4.5 | -0.2785 | 0.00727 | -0.0318 | -38.3081
-4 | -0.219 | 0.00707 | -0.0322 | -30.976
-3.5 | -0.1594 | 0.00689 | -0.0327 | -23.135
-3 | -0.0996 | 0.00668 | -0.0332 | -14.9102
-2.5 | -0.0394 | 0.00652 | -0.0339 | -6.0429
-2 | 0.0205 | 0.00637 | -0.0345 | 3.2182
-1.5 | 0.0799 | 0.00611 | -0.0352 | 13.0769
-1 | 0.1365 | 0.00551 | -0.0355 | 24.7731
-0.5 | 0.1878 | 0.00424 | -0.0353 | 44.2925
0 | 0.2489 | 0.00413 | -0.0363 | 60.2663
0.5 | 0.3101 | 0.00412 | -0.0373 | 75.267
1 | 0.372 | 0.00412 | -0.0383 | 90.2913
1.5 | 0.4335 | 0.00419 | -0.0394 | 103.4606
2 | 0.4953 | 0.00422 | -0.0404 | 117.3697
2.5 | 0.5566 | 0.0043 | -0.0414 | 129.4419
3 | 0.6176 | 0.00441 | -0.0423 | 140.0454
3.5 | 0.6782 | 0.00454 | -0.0432 | 149.3833
4 | 0.7366 | 0.00483 | -0.0437 | 152.5052
4.5 | 0.7877 | 0.00563 | -0.0431 | 139.9112
5 | 0.8368 | 0.00643 | -0.0421 | 130.14
5.5 | 0.886 | 0.00713 | -0.0411 | 124.2637
6 | 0.9314 | 0.00792 | -0.0393 | 117.601
6.5 | 0.9724 | 0.00876 | -0.0368 | 111.0046
7 | 1.0067 | 0.00968 | -0.0331 | 103.9979
7.5 | 1.0268 | 0.01051 | -0.0267 | 97.6974
8 | 1.0494 | 0.01147 | -0.0212 | 91.4908
8.5 | 1.0791 | 0.01241 | -0.0173 | 86.9541
9 | 1.1108 | 0.01338 | -0.014 | 83.0194
9.5 | 1.1418 | 0.01445 | -0.0107 | 79.0173
10 | 1.1716 | 0.01562 | -0.0074 | 75.0064
10.5 | 1.2067 | 0.01686 | -0.0055 | 71.5718
11 | 1.2476 | 0.01835 | -0.005 | 67.9891
11.5 | 1.2757 | 0.02012 | -0.0025 | 63.4046
12 | 1.3033 | 0.02199 | -0.0002 | 59.2678
12.5 | 1.3315 | 0.02392 | 0.0019 | 55.6647
13 | 1.3577 | 0.02608 | 0.0039 | 52.059
13.5 | 1.381 | 0.02855 | 0.006 | 48.3713
14 | 1.4024 | 0.0313 | 0.0078 | 44.8051
14.5 | 1.4256 | 0.03403 | 0.0094 | 41.8924
15 | 1.4465 | 0.03705 | 0.0108 | 39.0418
15.5 | 1.463 | 0.04056 | 0.0121 | 36.07
16 | 1.4766 | 0.04445 | 0.0133 | 33.2193
16.5 | 1.4905 | 0.04848 | 0.0141 | 30.7446
17 | 1.5042 | 0.05269 | 0.0146 | 28.5481
17.5 | 1.5141 | 0.05744 | 0.0148 | 26.3597
18 | 1.5202 | 0.06282 | 0.0145 | 24.1993
18.5 | 1.518 | 0.06933 | 0.0137 | 21.8953
19 | 1.5201 | 0.07573 | 0.0124 | 20.0726
19.5 | 1.5155 | 0.08319 | 0.0103 | 18.2173
20 | 1.5105 | 0.09109 | 0.0075 | 16.5825

## 79. Re 5M Mach 0.50 (1)
BIGFOIL.COM POLAR EXPORT
NACA65-416 a=0.0
NACA65-416 a=0.0 |  |  |  | Cl Max: | 1.245 | at alpha= | 8.5 | deg
JavaFoil+Calcfoil stall+Eppler ext transition |  |  |  | L/D Max: | 114.158 | at alpha= | 2.5 | deg
Re: | 5000000 |  |  | Cd Min: | 0.00507 | at alpha= | -0.5 | deg
Mach: | 0.5 |  |  | Cl=0 at alpha= | -1.993 | deg
|  |  |  | @ Cl=0.1, Cd= | 0.007152
|  |  |  | @ Cl=0.4, Cd= | 0.0053248
|  |  |  | @ Cl=0.6, Cd= | 0.0056228
alpha (deg) | Cl | Cd | Cm | Cl/Cd
-20 | -1.005 | 0.16226 | -0.001 | -6.194
-19.5 | -0.978 | 0.15562 | -0.001 | -6.284
-19 | -0.953 | 0.15281 | -0.001 | -6.235
-18.5 | -0.924 | 0.14449 | -0.002 | -6.396
-18 | -0.894 | 0.14232 | -0.002 | -6.285
-17.5 | -0.867 | 0.13592 | -0.003 | -6.376
-17 | -0.839 | 0.13266 | -0.003 | -6.326
-16.5 | -0.812 | 0.12861 | -0.003 | -6.313
-16 | -0.785 | 0.12163 | -0.004 | -6.454
-15.5 | -0.756 | 0.11779 | -0.004 | -6.415
-15 | -0.728 | 0.11144 | -0.004 | -6.531
-14.5 | -0.7 | 0.10849 | -0.005 | -6.455
-14 | -0.673 | 0.10441 | -0.005 | -6.444
-13.5 | -0.644 | 0.11487 | -0.006 | -5.61
-13 | -0.617 | 0.09741 | -0.006 | -6.332
-12.5 | -0.589 | 0.09017 | -0.006 | -6.528
-12 | -0.561 | 0.08219 | -0.007 | -6.826
-11.5 | -0.534 | 0.0737 | -0.007 | -7.243
-11 | -0.506 | 0.06854 | -0.008 | -7.385
-10.5 | -0.479 | 0.06386 | -0.009 | -7.496
-10 | -0.449 | 0.06797 | -0.008 | -6.609
-9.5 | -0.421 | 0.06782 | -0.008 | -6.204
-9 | -0.393 | 0.05999 | -0.009 | -6.553
-8.5 | -0.365 | 0.05518 | -0.01 | -6.62
-8 | -0.337 | 0.05309 | -0.01 | -6.355
-7.5 | -0.48 | 0.0518 | -0.01 | -9.268
-7 | -0.591 | 0.01061 | -0.022 | -55.731
-6.5 | -0.563 | 0.01012 | -0.024 | -55.572
-6 | -0.518 | 0.00856 | -0.025 | -60.527
-5.5 | -0.466 | 0.00922 | -0.026 | -50.557
-5 | -0.406 | 0.0088 | -0.027 | -46.194
-4.5 | -0.343 | 0.00848 | -0.028 | -40.458
-4 | -0.277 | 0.00817 | -0.029 | -33.91
-3.5 | -0.209 | 0.00785 | -0.03 | -26.658
-3 | -0.14 | 0.00765 | -0.031 | -18.361
-2.5 | -0.071 | 0.00744 | -0.032 | -9.513
-2 | -0.001 | 0.00727 | -0.033 | -0.072
-1.5 | 0.07 | 0.00719 | -0.034 | 9.743
-1 | 0.141 | 0.0071 | -0.035 | 19.903
-0.5 | 0.212 | 0.00507 | -0.036 | 41.833
0 | 0.283 | 0.00512 | -0.037 | 55.29
0.5 | 0.354 | 0.00526 | -0.038 | 67.221
1 | 0.425 | 0.00536 | -0.039 | 79.271
1.5 | 0.493 | 0.00549 | -0.04 | 89.906
2 | 0.563 | 0.00573 | -0.041 | 98.351
2.5 | 0.632 | 0.00553 | -0.042 | 114.158
3 | 0.699 | 0.00621 | -0.043 | 112.516
3.5 | 0.765 | 0.00699 | -0.043 | 109.35
4 | 0.831 | 0.00749 | -0.044 | 110.835
4.5 | 0.895 | 0.00816 | -0.045 | 109.725
5 | 0.958 | 0.00895 | -0.046 | 107.044
5.5 | 1.017 | 0.00988 | -0.047 | 103.014
6 | 1.075 | 0.01099 | -0.048 | 97.799
6.5 | 1.123 | 0.01466 | -0.048 | 76.643
7 | 1.171 | 0.01563 | -0.049 | 74.892
7.5 | 1.21 | 0.01673 | -0.05 | 72.322
8 | 1.237 | 0.01798 | -0.051 | 68.809
8.5 | 1.245 | 0.01955 | -0.052 | 63.699
9 | 1.22 | 0.02143 | -0.053 | 56.944
9.5 | 1.106 | 0.02375 | -0.053 | 46.579
10 | 0.783 | 0.02714 | -0.054 | 28.85
10.5 | 0.816 | 0.02696 | -0.055 | 30.264
11 | 0.843 | 0.03002 | -0.055 | 28.098
11.5 | 0.801 | 0.05806 | -0.048 | 13.798
12 | 0.901 | 0.03369 | -0.057 | 26.733
12.5 | 0.805 | 0.08791 | -0.034 | 9.161
13 | 0.828 | 0.09941 | -0.031 | 8.327
13.5 | 0.86 | 0.10684 | -0.036 | 8.046

## 80. Re 5M Mach 0.50 (2)
BIGFOIL.COM POLAR EXPORT
NACA65-416 a=0.0
NACA65-416 a=0.0 |  |  |  | Cl Max: | 1.2727 | at alpha= | 12.5 | deg
XFOIL ncrit=9 |  |  |  | L/D Max: | 161.867 | at alpha= | 4 | deg
Re: | 5000000 |  |  | Cd Min: | 0.16087 | at alpha= | 17.5 | deg
Mach: | 0.5 |  |  | Cl=0 at alpha= | -2.2391 | deg
|  |  |  | @ Cl=0.1, Cd= | 0.0064924
|  |  |  | @ Cl=0.4, Cd= | 0.0043485
|  |  |  | @ Cl=0.6, Cd= | 0.0045328
alpha (deg) | Cl | Cd | Cm | Cl/Cd
-13.5 | -0.4794 | 0.11817 | -0.0413 | -4.0569
-13 | -0.4878 | 0.10633 | -0.0489 | -4.5876
-12.5 | -0.497 | 0.09494 | -0.0563 | -5.2349
-12 | -0.5027 | 0.08448 | -0.0632 | -5.9505
-11.5 | -0.5215 | 0.07099 | -0.0732 | -7.3461
-11 | -0.5491 | 0.05732 | -0.0841 | -9.5796
-10.5 | -0.582 | 0.04762 | -0.0891 | -12.2218
-10 | -0.6092 | 0.04035 | -0.0898 | -15.0979
-9.5 | -0.6465 | 0.03355 | -0.0869 | -19.2697
-9 | -0.676 | 0.02794 | -0.0803 | -24.1947
-8.5 | -0.7038 | 0.02246 | -0.0705 | -31.3357
-8 | -0.6949 | 0.01701 | -0.0636 | -40.8524
-7.5 | -0.6543 | 0.01371 | -0.0588 | -47.7243
-7 | -0.5989 | 0.01226 | -0.0549 | -48.8499
-6.5 | -0.5461 | 0.01087 | -0.0508 | -50.2392
-5.5 | -0.4312 | 0.00912 | -0.0446 | -47.2807
-5 | -0.3708 | 0.00842 | -0.0424 | -44.038
-4.5 | -0.3062 | 0.00796 | -0.0411 | -38.4673
-4 | -0.2395 | 0.00758 | -0.0404 | -31.5963
-3.5 | -0.172 | 0.00729 | -0.0401 | -23.594
-3 | -0.104 | 0.00708 | -0.0401 | -14.6893
-2.5 | -0.0358 | 0.00682 | -0.0403 | -5.2493
-2 | 0.0328 | 0.00665 | -0.0407 | 4.9323
-1.5 | 0.101 | 0.00649 | -0.0413 | 15.5624
-1 | 0.1669 | 0.00607 | -0.0416 | 27.4959
-0.5 | 0.2193 | 0.00442 | -0.0405 | 49.6154
0 | 0.289 | 0.00434 | -0.0415 | 66.5899
0.5 | 0.3598 | 0.00432 | -0.0426 | 83.287
1 | 0.4303 | 0.00437 | -0.0437 | 98.4668
1.5 | 0.5018 | 0.00442 | -0.0449 | 113.5294
2 | 0.5725 | 0.00449 | -0.0459 | 127.5056
2.5 | 0.6431 | 0.0046 | -0.0469 | 139.8043
3 | 0.7135 | 0.00473 | -0.0476 | 150.8457
3.5 | 0.7832 | 0.00492 | -0.0482 | 159.187
4 | 0.8498 | 0.00525 | -0.0481 | 161.8667
5 | 0.9487 | 0.00713 | -0.0421 | 133.0575
5.5 | 0.9819 | 0.00821 | -0.0362 | 119.5981
6 | 0.9908 | 0.00938 | -0.0262 | 105.629
6.5 | 0.9967 | 0.01129 | -0.0175 | 88.2817
7 | 1.0071 | 0.01355 | -0.0104 | 74.3247
7.5 | 1.0178 | 0.01612 | -0.004 | 63.139
8 | 1.0433 | 0.01827 | 0.0005 | 57.1045
8.5 | 1.075 | 0.02023 | 0.0044 | 53.1389
9 | 1.1053 | 0.02238 | 0.0082 | 49.3878
9.5 | 1.1366 | 0.02457 | 0.0119 | 46.2597
10.5 | 1.245 | 0.03088 | 0.0082 | 40.3174
11.5 | 1.2598 | 0.03759 | 0.0203 | 33.5142
12 | 1.2709 | 0.04226 | 0.0232 | 30.0734
12.5 | 1.2727 | 0.04794 | 0.0256 | 26.5478
13 | 1.2637 | 0.05487 | 0.0272 | 23.0308
13.5 | 1.2504 | 0.06267 | 0.0277 | 19.9521
14 | 1.2299 | 0.07179 | 0.0266 | 17.1319
14.5 | 1.1989 | 0.08275 | 0.0234 | 14.4882
15 | 1.1712 | 0.09437 | 0.0186 | 12.4107
15.5 | 1.1401 | 0.10729 | 0.0119 | 10.6263
16 | 1.1129 | 0.12057 | 0.0042 | 9.2303
16.5 | 1.09 | 0.13396 | -0.0042 | 8.1368
17 | 1.0694 | 0.14749 | -0.0131 | 7.2507
17.5 | 1.0532 | 0.16087 | -0.022 | 6.5469

## 81. Re 6M Mach 0.00 (1)
BIGFOIL.COM POLAR EXPORT
NACA65-416 a=0.0
NACA65-416 a=0.0 |  |  |  | Cl Max: | 1.425 | at alpha= | 13 | deg
JavaFoil+Calcfoil stall+Eppler ext transition |  |  |  | L/D Max: | 123.163 | at alpha= | 4.5 | deg
Re: | 6000000 |  |  | Cd Min: | 0.00467 | at alpha= | -1 | deg
Mach: | 0 |  |  | Cl=0 at alpha= | -2 | deg
|  |  |  | @ Cl=0.1, Cd= | 0.0053733
|  |  |  | @ Cl=0.4, Cd= | 0.004984
|  |  |  | @ Cl=0.6, Cd= | 0.0056483
alpha (deg) | Cl | Cd | Cm | Cl/Cd
-16 | -0.726 | 0.115 | -0.003 | -6.311
-15.5 | -0.738 | 0.10981 | -0.003 | -6.717
-15 | -0.748 | 0.10392 | -0.004 | -7.196
-14.5 | -0.756 | 0.09852 | -0.004 | -7.669
-14 | -0.763 | 0.09054 | -0.005 | -8.423
-13.5 | -0.765 | 0.08533 | -0.005 | -8.968
-13 | -0.765 | 0.08047 | -0.006 | -9.501
-12.5 | -0.763 | 0.07351 | -0.007 | -10.383
-12 | -0.758 | 0.06775 | -0.007 | -11.186
-11.5 | -0.864 | 0.01764 | -0.012 | -48.972
-11 | -0.871 | 0.0131 | -0.013 | -66.494
-10.5 | -0.855 | 0.01198 | -0.014 | -71.339
-10 | -0.831 | 0.01127 | -0.015 | -73.717
-9.5 | -0.8 | 0.01078 | -0.016 | -74.222
-9 | -0.77 | 0.00982 | -0.016 | -78.381
-8.5 | -0.729 | 0.0094 | -0.017 | -77.582
-8 | -0.685 | 0.00904 | -0.018 | -75.702
-7.5 | -0.637 | 0.00878 | -0.019 | -72.572
-7 | -0.585 | 0.00846 | -0.02 | -69.156
-6.5 | -0.531 | 0.0082 | -0.021 | -64.75
-6 | -0.475 | 0.00802 | -0.021 | -59.256
-5.5 | -0.418 | 0.00776 | -0.022 | -53.889
-5 | -0.361 | 0.00759 | -0.023 | -47.522
-4.5 | -0.302 | 0.00737 | -0.024 | -40.986
-4 | -0.243 | 0.00721 | -0.025 | -33.642
-3.5 | -0.183 | 0.00703 | -0.026 | -26.003
-3 | -0.122 | 0.00688 | -0.027 | -17.78
-2.5 | -0.061 | 0.00682 | -0.027 | -9.019
-2 | 0 | 0.00667 | -0.028 | -0.068
-1.5 | 0.061 | 0.00662 | -0.029 | 9.184
-1 | 0.122 | 0.00467 | -0.03 | 26.203
-0.5 | 0.184 | 0.00473 | -0.031 | 38.823
0 | 0.245 | 0.00478 | -0.032 | 51.247
0.5 | 0.306 | 0.00484 | -0.033 | 63.331
1 | 0.368 | 0.00492 | -0.034 | 74.709
1.5 | 0.428 | 0.00504 | -0.034 | 84.866
2 | 0.489 | 0.00513 | -0.035 | 95.255
2.5 | 0.55 | 0.00529 | -0.036 | 103.79
3 | 0.61 | 0.00572 | -0.037 | 106.635
3.5 | 0.671 | 0.00612 | -0.038 | 109.539
4 | 0.731 | 0.00652 | -0.039 | 112.173
4.5 | 0.789 | 0.00641 | -0.04 | 123.163
5 | 0.845 | 0.0072 | -0.04 | 117.348
5.5 | 0.901 | 0.0077 | -0.041 | 117.05
6 | 0.955 | 0.00829 | -0.042 | 115.204
6.5 | 1.008 | 0.00897 | -0.043 | 112.33
7 | 1.058 | 0.00973 | -0.044 | 108.75
7.5 | 1.104 | 0.01189 | -0.044 | 92.861
8 | 1.152 | 0.01241 | -0.045 | 92.773
8.5 | 1.196 | 0.01304 | -0.046 | 91.728
9 | 1.239 | 0.01364 | -0.047 | 90.839
9.5 | 1.279 | 0.01434 | -0.047 | 89.181
10 | 1.315 | 0.01515 | -0.048 | 86.852
10.5 | 1.346 | 0.01601 | -0.049 | 84.058
11 | 1.372 | 0.01691 | -0.05 | 81.112
11.5 | 1.393 | 0.01791 | -0.05 | 77.786
12 | 1.41 | 0.01895 | -0.051 | 74.376
12.5 | 1.422 | 0.02001 | -0.052 | 71.045
13 | 1.425 | 0.02115 | -0.052 | 67.389
13.5 | 1.421 | 0.02268 | -0.053 | 62.653
14 | 1.412 | 0.02408 | -0.054 | 58.658
14.5 | 1.398 | 0.02562 | -0.054 | 54.571
15 | 1.378 | 0.02743 | -0.055 | 50.248
15.5 | 1.354 | 0.02941 | -0.056 | 46.05
16 | 1.326 | 0.03173 | -0.056 | 41.783
16.5 | 1.292 | 0.03515 | -0.056 | 36.742
17 | 1.256 | 0.03843 | -0.057 | 32.677
17.5 | 1.218 | 0.04154 | -0.057 | 29.332
18 | 1.179 | 0.04486 | -0.058 | 26.286

## 82. Re 6M Mach 0.00 (2)
BIGFOIL.COM POLAR EXPORT
NACA65-416 a=0.0
NACA65-416 a=0.0 |  |  |  | Cl Max: | 1.6158 | at alpha= | 20 | deg
XFOIL ncrit=9 |  |  |  | L/D Max: | 148.223 | at alpha= | 3.5 | deg
Re: | 6000000 |  |  | Cd Min: | 0.06226 | at alpha= | 20 | deg
Mach: | 0 |  |  | Cl=0 at alpha= | -2.1485 | deg
|  |  |  | @ Cl=0.1, Cd= | 0.0054415
|  |  |  | @ Cl=0.4, Cd= | 0.0039616
|  |  |  | @ Cl=0.6, Cd= | 0.0042584
alpha (deg) | Cl | Cd | Cm | Cl/Cd
-20 | -1.4435 | 0.04038 | -0.0667 | -35.7479
-19.5 | -1.4416 | 0.03603 | -0.0665 | -40.0111
-18 | -1.4049 | 0.02694 | -0.0635 | -52.1492
-17.5 | -1.3897 | 0.0248 | -0.061 | -56.0363
-17 | -1.3698 | 0.02296 | -0.0586 | -59.6603
-16.5 | -1.3476 | 0.02129 | -0.0562 | -63.2973
-16 | -1.3236 | 0.01979 | -0.0535 | -66.8823
-15.5 | -1.2966 | 0.01854 | -0.0509 | -69.9353
-15 | -1.269 | 0.01737 | -0.048 | -73.057
-14.5 | -1.2408 | 0.01627 | -0.0449 | -76.2631
-14 | -1.2142 | 0.01517 | -0.0411 | -80.0396
-13.5 | -1.1883 | 0.01419 | -0.0368 | -83.7421
-13 | -1.1532 | 0.01351 | -0.0339 | -85.359
-12.5 | -1.1125 | 0.01276 | -0.0319 | -87.1865
-12 | -1.0734 | 0.01176 | -0.0298 | -91.2755
-11.5 | -1.0279 | 0.01113 | -0.0286 | -92.354
-11 | -0.979 | 0.01065 | -0.0279 | -91.9249
-10.5 | -0.9279 | 0.01028 | -0.0275 | -90.2626
-10 | -0.8754 | 0.00998 | -0.0273 | -87.7154
-9.5 | -0.8222 | 0.00969 | -0.0272 | -84.8504
-9 | -0.7704 | 0.00926 | -0.0269 | -83.1965
-8.5 | -0.717 | 0.00892 | -0.0269 | -80.3812
-8 | -0.6629 | 0.00861 | -0.0269 | -76.9919
-7.5 | -0.6079 | 0.00835 | -0.0272 | -72.8024
-7 | -0.5527 | 0.00807 | -0.0274 | -68.4882
-6.5 | -0.497 | 0.00784 | -0.0277 | -63.3929
-6 | -0.4406 | 0.00762 | -0.0282 | -57.8215
-5.5 | -0.3848 | 0.00734 | -0.0285 | -52.4251
-5 | -0.3285 | 0.0071 | -0.0289 | -46.2676
-4.5 | -0.2714 | 0.00689 | -0.0295 | -39.3904
-4 | -0.214 | 0.00672 | -0.0301 | -31.8452
-3.5 | -0.1564 | 0.00657 | -0.0308 | -23.8052
-3 | -0.0987 | 0.00638 | -0.0314 | -15.4702
-2.5 | -0.0407 | 0.00624 | -0.0322 | -6.5224
-2 | 0.0172 | 0.0061 | -0.0329 | 2.8197
-1.5 | 0.0747 | 0.00586 | -0.0336 | 12.7474
-0.5 | 0.1805 | 0.00411 | -0.0341 | 43.9173
0 | 0.2389 | 0.00397 | -0.035 | 60.1763
0.5 | 0.2978 | 0.00392 | -0.0359 | 75.9694
1 | 0.3572 | 0.00394 | -0.037 | 90.6599
1.5 | 0.4165 | 0.00397 | -0.038 | 104.9118
2 | 0.4755 | 0.00406 | -0.039 | 117.1182
2.5 | 0.5344 | 0.00412 | -0.04 | 129.7087
3 | 0.5929 | 0.00424 | -0.0409 | 139.8349
3.5 | 0.6507 | 0.00439 | -0.0418 | 148.2232
4 | 0.7055 | 0.0048 | -0.0422 | 146.9792
4.5 | 0.7554 | 0.00556 | -0.0419 | 135.8633
5 | 0.8038 | 0.00633 | -0.0413 | 126.9826
5.5 | 0.8535 | 0.00692 | -0.0409 | 123.3382
6 | 0.901 | 0.00757 | -0.0401 | 119.0225
6.5 | 0.9454 | 0.0083 | -0.0388 | 113.9036
7 | 0.9882 | 0.00901 | -0.0372 | 109.6781
7.5 | 1.0281 | 0.00972 | -0.0351 | 105.7716
8 | 1.0675 | 0.01031 | -0.0329 | 103.5403
8.5 | 1.097 | 0.01082 | -0.0286 | 101.3863
9 | 1.1261 | 0.01143 | -0.0247 | 98.5214
9.5 | 1.1566 | 0.01213 | -0.0213 | 95.3504
10 | 1.1873 | 0.01292 | -0.0183 | 91.8963
10.5 | 1.2157 | 0.01384 | -0.0151 | 87.8396
11 | 1.2416 | 0.01464 | -0.0114 | 84.8087
11.5 | 1.2866 | 0.01584 | -0.0122 | 81.2247
12 | 1.3155 | 0.01717 | -0.01 | 76.6162
12.5 | 1.3454 | 0.01851 | -0.0081 | 72.685
13 | 1.3736 | 0.02003 | -0.0063 | 68.5771
13.5 | 1.3991 | 0.02175 | -0.0043 | 64.3264
14 | 1.4224 | 0.02372 | -0.0024 | 59.9663
14.5 | 1.4476 | 0.02562 | -0.0009 | 56.5027
15 | 1.4726 | 0.02765 | 0.0003 | 53.2586
15.5 | 1.4945 | 0.02997 | 0.0017 | 49.8665
16 | 1.5153 | 0.03248 | 0.0028 | 46.6533
16.5 | 1.532 | 0.03541 | 0.004 | 43.2646
17 | 1.5486 | 0.03845 | 0.005 | 40.2757
17.5 | 1.566 | 0.04151 | 0.0056 | 37.7258
18 | 1.5813 | 0.04485 | 0.0062 | 35.2575
18.5 | 1.5951 | 0.04845 | 0.0065 | 32.9226
19 | 1.6062 | 0.05243 | 0.0066 | 30.6351
19.5 | 1.6099 | 0.05735 | 0.0065 | 28.0715
20 | 1.6158 | 0.06226 | 0.0059 | 25.9525

## 83. Re 6M Mach 0.10 (1)
BIGFOIL.COM POLAR EXPORT
NACA65-416 a=0.0
NACA65-416 a=0.0 |  |  |  | Cl Max: | 1.416 | at alpha= | 12.5 | deg
JavaFoil+Calcfoil stall+Eppler ext transition |  |  |  | L/D Max: | 129.527 | at alpha= | 4.5 | deg
Re: | 6000000 |  |  | Cd Min: | 0.00467 | at alpha= | -1 | deg
Mach: | 0.1 |  |  | Cl=0 at alpha= | -2 | deg
|  |  |  | @ Cl=0.1, Cd= | 0.0053823
|  |  |  | @ Cl=0.4, Cd= | 0.004985
|  |  |  | @ Cl=0.6, Cd= | 0.0056992
alpha (deg) | Cl | Cd | Cm | Cl/Cd
-16 | -0.692 | 0.11668 | -0.003 | -5.93
-15.5 | -0.707 | 0.11133 | -0.003 | -6.353
-15 | -0.721 | 0.10566 | -0.004 | -6.823
-14.5 | -0.732 | 0.09818 | -0.004 | -7.46
-14 | -0.741 | 0.09282 | -0.005 | -7.985
-13.5 | -0.747 | 0.08634 | -0.005 | -8.658
-13 | -0.75 | 0.08173 | -0.006 | -9.172
-12.5 | -0.749 | 0.07654 | -0.006 | -9.786
-12 | -0.744 | 0.0723 | -0.007 | -10.286
-11.5 | -0.745 | 0.06105 | -0.008 | -12.202
-11 | -0.859 | 0.01396 | -0.013 | -61.559
-10.5 | -0.849 | 0.01224 | -0.014 | -69.376
-10 | -0.827 | 0.01146 | -0.015 | -72.173
-9.5 | -0.799 | 0.01091 | -0.016 | -73.256
-9 | -0.77 | 0.00996 | -0.017 | -77.299
-8.5 | -0.73 | 0.00955 | -0.017 | -76.458
-8 | -0.686 | 0.00915 | -0.018 | -74.973
-7.5 | -0.639 | 0.00884 | -0.019 | -72.28
-7 | -0.587 | 0.00856 | -0.02 | -68.586
-6.5 | -0.533 | 0.00826 | -0.021 | -64.536
-6 | -0.477 | 0.00799 | -0.022 | -59.706
-5.5 | -0.42 | 0.00781 | -0.022 | -53.794
-5 | -0.362 | 0.00758 | -0.023 | -47.792
-4.5 | -0.303 | 0.00743 | -0.024 | -40.846
-4 | -0.244 | 0.00721 | -0.025 | -33.833
-3.5 | -0.184 | 0.00708 | -0.026 | -25.91
-3 | -0.123 | 0.00692 | -0.027 | -17.762
-2.5 | -0.062 | 0.00681 | -0.028 | -9.068
-2 | 0 | 0.00667 | -0.028 | -0.069
-1.5 | 0.061 | 0.00659 | -0.029 | 9.275
-1 | 0.123 | 0.00467 | -0.03 | 26.298
-0.5 | 0.185 | 0.00471 | -0.031 | 39.193
0 | 0.246 | 0.0048 | -0.032 | 51.308
0.5 | 0.308 | 0.00488 | -0.033 | 63.113
1 | 0.37 | 0.00494 | -0.034 | 74.802
1.5 | 0.43 | 0.00503 | -0.035 | 85.44
2 | 0.491 | 0.00512 | -0.036 | 95.902
2.5 | 0.552 | 0.00529 | -0.036 | 104.417
3 | 0.613 | 0.00581 | -0.037 | 105.587
3.5 | 0.674 | 0.00619 | -0.038 | 108.9
4 | 0.735 | 0.00652 | -0.039 | 112.738
4.5 | 0.792 | 0.00612 | -0.04 | 129.527
5 | 0.849 | 0.00726 | -0.041 | 116.899
5.5 | 0.905 | 0.00778 | -0.041 | 116.292
6 | 0.959 | 0.00835 | -0.042 | 114.858
6.5 | 1.012 | 0.00904 | -0.043 | 111.886
7 | 1.063 | 0.00983 | -0.044 | 108.069
7.5 | 1.108 | 0.01199 | -0.044 | 92.448
8 | 1.156 | 0.01257 | -0.045 | 91.961
8.5 | 1.201 | 0.01317 | -0.046 | 91.15
9 | 1.243 | 0.01378 | -0.047 | 90.171
9.5 | 1.282 | 0.01456 | -0.048 | 88.029
10 | 1.318 | 0.01533 | -0.048 | 85.978
10.5 | 1.348 | 0.01622 | -0.049 | 83.054
11 | 1.372 | 0.01717 | -0.05 | 79.909
11.5 | 1.392 | 0.01818 | -0.05 | 76.551
12 | 1.406 | 0.01926 | -0.051 | 73.012
12.5 | 1.416 | 0.02048 | -0.052 | 69.135
13 | 1.416 | 0.02167 | -0.053 | 65.351
13.5 | 1.41 | 0.023 | -0.053 | 61.274
14 | 1.397 | 0.0246 | -0.054 | 56.763
14.5 | 1.378 | 0.02633 | -0.055 | 52.324
15 | 1.353 | 0.02826 | -0.055 | 47.894
15.5 | 1.324 | 0.03054 | -0.056 | 43.352
16 | 1.29 | 0.03316 | -0.056 | 38.897
16.5 | 1.252 | 0.03607 | -0.057 | 34.714
17 | 1.21 | 0.04013 | -0.057 | 30.146
17.5 | 1.166 | 0.04379 | -0.057 | 26.638

## 84. Re 6M Mach 0.10 (2)
BIGFOIL.COM POLAR EXPORT
NACA65-416 a=0.0
NACA65-416 a=0.0 |  |  |  | Cl Max: | 1.6057 | at alpha= | 20 | deg
XFOIL ncrit=9 |  |  |  | L/D Max: | 148.841 | at alpha= | 3.5 | deg
Re: | 6000000 |  |  | Cd Min: | 0.0657 | at alpha= | 20 | deg
Mach: | 0.1 |  |  | Cl=0 at alpha= | -2.1509 | deg
|  |  |  | @ Cl=0.1, Cd= | 0.0056919
|  |  |  | @ Cl=0.4, Cd= | 0.0039704
|  |  |  | @ Cl=0.6, Cd= | 0.0042733
alpha (deg) | Cl | Cd | Cm | Cl/Cd
-20 | -1.4037 | 0.0466 | -0.0689 | -30.1223
-19.5 | -1.4111 | 0.04082 | -0.0697 | -34.5688
-18 | -1.3912 | 0.02927 | -0.0679 | -47.5299
-17.5 | -1.3803 | 0.02673 | -0.0652 | -51.6386
-17 | -1.3635 | 0.02453 | -0.0628 | -55.585
-16.5 | -1.3437 | 0.02258 | -0.0602 | -59.5084
-16 | -1.3218 | 0.02082 | -0.0574 | -63.487
-15.5 | -1.2959 | 0.0194 | -0.0546 | -66.799
-15 | -1.2694 | 0.01806 | -0.0516 | -70.2879
-14.5 | -1.2392 | 0.017 | -0.0487 | -72.8941
-14 | -1.2119 | 0.01581 | -0.045 | -76.654
-13.5 | -1.1864 | 0.01465 | -0.0407 | -80.9829
-13 | -1.1563 | 0.01389 | -0.0366 | -83.2469
-12.5 | -1.1161 | 0.01313 | -0.0344 | -85.0038
-12 | -1.0746 | 0.01229 | -0.0323 | -87.4369
-11.5 | -1.0343 | 0.01128 | -0.0302 | -91.6933
-11 | -0.9852 | 0.01079 | -0.0293 | -91.3068
-10.5 | -0.9341 | 0.01038 | -0.0287 | -89.9904
-10 | -0.8812 | 0.01006 | -0.0283 | -87.5944
-9.5 | -0.8276 | 0.00977 | -0.0282 | -84.7083
-9 | -0.7749 | 0.00937 | -0.0278 | -82.7001
-8.5 | -0.7214 | 0.00899 | -0.0276 | -80.2447
-8 | -0.6669 | 0.00867 | -0.0276 | -76.9204
-7.5 | -0.6115 | 0.0084 | -0.0277 | -72.7976
-7 | -0.5559 | 0.00812 | -0.0279 | -68.4606
-6.5 | -0.4999 | 0.00788 | -0.0282 | -63.4391
-6 | -0.4431 | 0.00765 | -0.0286 | -57.9216
-5.5 | -0.3869 | 0.00738 | -0.0289 | -52.4255
-5 | -0.3303 | 0.00712 | -0.0292 | -46.3904
-4.5 | -0.2728 | 0.0069 | -0.0298 | -39.5362
-4 | -0.215 | 0.00674 | -0.0304 | -31.8991
-3.5 | -0.157 | 0.00659 | -0.031 | -23.824
-3 | -0.099 | 0.00639 | -0.0317 | -15.493
-2.5 | -0.0407 | 0.00626 | -0.0324 | -6.5016
-2 | 0.0176 | 0.00611 | -0.0331 | 2.8805
-1.5 | 0.0755 | 0.00588 | -0.0338 | 12.8401
-1 | 0.1315 | 0.00545 | -0.0344 | 24.1284
-0.5 | 0.1818 | 0.00412 | -0.0343 | 44.1262
0 | 0.2405 | 0.00398 | -0.0352 | 60.4271
0.5 | 0.2998 | 0.00393 | -0.0361 | 76.285
1 | 0.3595 | 0.00395 | -0.0372 | 91.0127
1.5 | 0.4192 | 0.00398 | -0.0382 | 105.3266
2.5 | 0.5379 | 0.00413 | -0.0402 | 130.2421
3.5 | 0.6549 | 0.0044 | -0.042 | 148.8409
4 | 0.7101 | 0.00482 | -0.0424 | 147.3237
4.5 | 0.7601 | 0.00558 | -0.042 | 136.2186
5 | 0.8086 | 0.00636 | -0.0414 | 127.1384
5.5 | 0.8584 | 0.00696 | -0.0409 | 123.3333
6 | 0.9056 | 0.00763 | -0.04 | 118.6894
6.5 | 0.9501 | 0.00836 | -0.0386 | 113.6483
7 | 0.9924 | 0.00908 | -0.0368 | 109.2952
7.5 | 1.0314 | 0.0098 | -0.0344 | 105.2449
8 | 1.069 | 0.0104 | -0.0318 | 102.7885
8.5 | 1.0951 | 0.01096 | -0.0268 | 99.9179
9 | 1.1251 | 0.01162 | -0.0231 | 96.8244
9.5 | 1.1565 | 0.01235 | -0.0198 | 93.6437
10 | 1.1868 | 0.01321 | -0.0167 | 89.841
10.5 | 1.2161 | 0.01415 | -0.0136 | 85.9435
11 | 1.2468 | 0.01503 | -0.0109 | 82.9541
11.5 | 1.2866 | 0.01634 | -0.0107 | 78.7393
12 | 1.3165 | 0.01768 | -0.0086 | 74.4627
12.5 | 1.3465 | 0.01909 | -0.0067 | 70.5343
13 | 1.3741 | 0.0207 | -0.0048 | 66.3816
13.5 | 1.3988 | 0.02256 | -0.0028 | 62.0035
14 | 1.4224 | 0.02458 | -0.0009 | 57.8682
14.5 | 1.4475 | 0.02661 | 0.0006 | 54.3968
15 | 1.4719 | 0.02878 | 0.0019 | 51.1432
15.5 | 1.4926 | 0.03129 | 0.0033 | 47.7021
16 | 1.5126 | 0.03399 | 0.0045 | 44.5013
16.5 | 1.5277 | 0.03716 | 0.0057 | 41.1114
17 | 1.5464 | 0.04014 | 0.0066 | 38.5252
17.5 | 1.5628 | 0.04341 | 0.0072 | 36.0009
18 | 1.577 | 0.047 | 0.0078 | 33.5532
18.5 | 1.5889 | 0.05093 | 0.008 | 31.1977
19 | 1.5982 | 0.05525 | 0.0081 | 28.9267
19.5 | 1.5999 | 0.06059 | 0.0078 | 26.4053
20 | 1.6057 | 0.0657 | 0.0071 | 24.4399

## 85. Re 6M Mach 0.25 (1)
BIGFOIL.COM POLAR EXPORT
NACA65-416 a=0.0
NACA65-416 a=0.0 |  |  |  | Cl Max: | 1.372 | at alpha= | 11.5 | deg
JavaFoil+Calcfoil stall+Eppler ext transition |  |  |  | L/D Max: | 120.686 | at alpha= | 4 | deg
Re: | 6000000 |  |  | Cd Min: | 0.00474 | at alpha= | -1 | deg
Mach: | 0.25 |  |  | Cl=0 at alpha= | -2 | deg
|  |  |  | @ Cl=0.1, Cd= | 0.0055365
|  |  |  | @ Cl=0.4, Cd= | 0.0050052
|  |  |  | @ Cl=0.6, Cd= | 0.0057148
alpha (deg) | Cl | Cd | Cm | Cl/Cd
-14.5 | -0.523 | 0.10765 | -0.004 | -4.862
-14 | -0.563 | 0.1012 | -0.004 | -5.563
-13.5 | -0.598 | 0.09454 | -0.005 | -6.322
-13 | -0.626 | 0.08851 | -0.005 | -7.074
-12.5 | -0.648 | 0.08375 | -0.006 | -7.739
-12 | -0.665 | 0.07683 | -0.006 | -8.651
-11.5 | -0.674 | 0.07267 | -0.007 | -9.274
-11 | -0.678 | 0.06671 | -0.008 | -10.163
-10.5 | -0.676 | 0.06098 | -0.009 | -11.087
-10 | -0.783 | 0.01472 | -0.015 | -53.189
-9.5 | -0.785 | 0.01154 | -0.016 | -68.045
-9 | -0.76 | 0.01101 | -0.017 | -69.003
-8.5 | -0.734 | 0.00989 | -0.018 | -74.198
-8 | -0.694 | 0.00958 | -0.019 | -72.398
-7.5 | -0.649 | 0.00915 | -0.02 | -70.88
-7 | -0.598 | 0.00878 | -0.02 | -68.106
-6.5 | -0.544 | 0.00848 | -0.021 | -64.11
-6 | -0.488 | 0.0082 | -0.022 | -59.47
-5.5 | -0.43 | 0.00799 | -0.023 | -53.857
-5 | -0.371 | 0.00774 | -0.024 | -47.984
-4.5 | -0.311 | 0.00752 | -0.025 | -41.367
-4 | -0.25 | 0.00735 | -0.026 | -34.043
-3.5 | -0.188 | 0.00718 | -0.027 | -26.255
-3 | -0.126 | 0.00697 | -0.027 | -18.107
-2.5 | -0.063 | 0.00689 | -0.028 | -9.211
-2 | 0 | 0.0068 | -0.029 | -0.069
-1.5 | 0.063 | 0.00667 | -0.03 | 9.402
-1 | 0.126 | 0.00474 | -0.031 | 26.656
-0.5 | 0.19 | 0.00478 | -0.032 | 39.724
0 | 0.253 | 0.00486 | -0.033 | 52.068
0.5 | 0.317 | 0.00488 | -0.034 | 64.912
1 | 0.38 | 0.00496 | -0.035 | 76.624
1.5 | 0.442 | 0.0051 | -0.036 | 86.522
2 | 0.505 | 0.0052 | -0.037 | 97.071
2.5 | 0.567 | 0.00539 | -0.037 | 105.321
3 | 0.63 | 0.00601 | -0.038 | 104.788
3.5 | 0.693 | 0.00636 | -0.039 | 108.946
4 | 0.753 | 0.00624 | -0.04 | 120.686
4.5 | 0.812 | 0.00704 | -0.041 | 115.322
5 | 0.869 | 0.00755 | -0.042 | 115.21
5.5 | 0.926 | 0.00809 | -0.042 | 114.507
6 | 0.981 | 0.00878 | -0.043 | 111.822
6.5 | 1.035 | 0.00951 | -0.044 | 108.874
7 | 1.082 | 0.01183 | -0.045 | 91.531
7.5 | 1.131 | 0.01262 | -0.045 | 89.621
8 | 1.178 | 0.01328 | -0.046 | 88.716
8.5 | 1.221 | 0.01399 | -0.047 | 87.278
9 | 1.261 | 0.01469 | -0.048 | 85.807
9.5 | 1.296 | 0.01554 | -0.049 | 83.407
10 | 1.327 | 0.01657 | -0.049 | 80.089
10.5 | 1.35 | 0.01758 | -0.05 | 76.767
11 | 1.365 | 0.01873 | -0.051 | 72.865
11.5 | 1.372 | 0.01991 | -0.052 | 68.91
12 | 1.372 | 0.02133 | -0.052 | 64.304
12.5 | 1.363 | 0.02282 | -0.053 | 59.717
13 | 1.34 | 0.02449 | -0.054 | 54.729
13.5 | 1.305 | 0.02633 | -0.054 | 49.568
14 | 1.26 | 0.02834 | -0.055 | 44.464
14.5 | 1.203 | 0.03143 | -0.055 | 38.29
15 | 1.138 | 0.03478 | -0.056 | 32.708
15.5 | 1.06 | 0.04056 | -0.056 | 26.129
16 | 0.975 | 0.04723 | -0.056 | 20.638
16.5 | 0.84 | 0.08366 | -0.05 | 10.037

## 86. Re 6M Mach 0.25 (2)
BIGFOIL.COM POLAR EXPORT
NACA65-416 a=0.0
NACA65-416 a=0.0 |  |  |  | Cl Max: | 1.5503 | at alpha= | 19 | deg
XFOIL ncrit=9 |  |  |  | L/D Max: | 152.108 | at alpha= | 3.5 | deg
Re: | 6000000 |  |  | Cd Min: | 0.0869 | at alpha= | 20 | deg
Mach: | 0.25 |  |  | Cl=0 at alpha= | -2.1656 | deg
|  |  |  | @ Cl=0.1, Cd= | 0.0058237
|  |  |  | @ Cl=0.4, Cd= | 0.0040134
|  |  |  | @ Cl=0.6, Cd= | 0.0042745
alpha (deg) | Cl | Cd | Cm | Cl/Cd
-18 | -1.0779 | 0.07186 | -0.0676 | -15
-17.5 | -1.1359 | 0.05742 | -0.0762 | -19.7823
-17 | -1.1783 | 0.0471 | -0.0801 | -25.017
-16.5 | -1.2094 | 0.03928 | -0.0808 | -30.7892
-16 | -1.2313 | 0.0331 | -0.0793 | -37.1994
-15.5 | -1.2365 | 0.02868 | -0.0765 | -43.1137
-15 | -1.2356 | 0.02494 | -0.0727 | -49.5429
-14.5 | -1.219 | 0.02246 | -0.0689 | -54.2743
-14 | -1.2012 | 0.0201 | -0.0646 | -59.7612
-13.5 | -1.1763 | 0.01828 | -0.0604 | -64.349
-13 | -1.1476 | 0.01674 | -0.0561 | -68.5544
-12.5 | -1.1176 | 0.01539 | -0.0515 | -72.6186
-12 | -1.089 | 0.01416 | -0.0463 | -76.9068
-11.5 | -1.0515 | 0.01319 | -0.0423 | -79.7195
-11 | -1.0067 | 0.0123 | -0.0395 | -81.8455
-10.5 | -0.965 | 0.01112 | -0.0364 | -86.7806
-10 | -0.9123 | 0.0106 | -0.0349 | -86.066
-9.5 | -0.8565 | 0.01023 | -0.0339 | -83.7243
-8.5 | -0.7444 | 0.00946 | -0.0323 | -78.6892
-8 | -0.6886 | 0.00905 | -0.0316 | -76.0884
-7.5 | -0.631 | 0.00873 | -0.0313 | -72.2795
-7 | -0.5734 | 0.0084 | -0.031 | -68.2619
-6.5 | -0.5153 | 0.00811 | -0.0309 | -63.5388
-6 | -0.4567 | 0.00784 | -0.0309 | -58.2526
-5.5 | -0.3976 | 0.00763 | -0.0311 | -52.1101
-5 | -0.3397 | 0.00725 | -0.0311 | -46.8552
-4.5 | -0.2805 | 0.00701 | -0.0314 | -40.0143
-4 | -0.2208 | 0.00683 | -0.0319 | -32.328
-3.5 | -0.1606 | 0.00665 | -0.0325 | -24.1504
-3 | -0.1007 | 0.00646 | -0.0331 | -15.5882
-2.5 | -0.0404 | 0.00633 | -0.0337 | -6.3823
-2 | 0.02 | 0.00617 | -0.0345 | 3.2415
-1.5 | 0.0798 | 0.00597 | -0.0352 | 13.3668
-1 | 0.1378 | 0.00555 | -0.0357 | 24.8288
-0.5 | 0.1887 | 0.00414 | -0.0354 | 45.5797
0 | 0.2493 | 0.00402 | -0.0363 | 62.0149
0.5 | 0.3109 | 0.00397 | -0.0374 | 78.3123
1 | 0.3724 | 0.004 | -0.0384 | 93.1
1.5 | 0.4343 | 0.00403 | -0.0395 | 107.7667
2 | 0.4958 | 0.0041 | -0.0405 | 120.9268
2.5 | 0.5571 | 0.00419 | -0.0415 | 132.9594
3 | 0.618 | 0.00431 | -0.0424 | 143.3875
3.5 | 0.6784 | 0.00446 | -0.0433 | 152.1076
4 | 0.7351 | 0.0049 | -0.0435 | 150.0204
4.5 | 0.7859 | 0.0057 | -0.0429 | 137.8772
5 | 0.8347 | 0.00653 | -0.0418 | 127.8254
5.5 | 0.885 | 0.00715 | -0.041 | 123.7762
6 | 0.931 | 0.00791 | -0.0393 | 117.6991
7 | 1.0097 | 0.00955 | -0.0336 | 105.7277
7.5 | 1.0346 | 0.0103 | -0.028 | 100.4466
8 | 1.0604 | 0.01109 | -0.0229 | 95.6177
8.5 | 1.0916 | 0.01192 | -0.019 | 91.5772
9 | 1.1227 | 0.01288 | -0.0155 | 87.1661
9.5 | 1.1559 | 0.01384 | -0.0124 | 83.5188
10 | 1.1855 | 0.01503 | -0.0091 | 78.8756
10.5 | 1.2155 | 0.01618 | -0.0059 | 75.1236
11.5 | 1.29 | 0.01918 | -0.0036 | 67.2576
12 | 1.3206 | 0.02085 | -0.0015 | 63.3381
12.5 | 1.3485 | 0.02275 | 0.0008 | 59.2747
13 | 1.3731 | 0.02497 | 0.003 | 54.99
13.5 | 1.3963 | 0.02741 | 0.0051 | 50.9413
14 | 1.4229 | 0.02976 | 0.0068 | 47.8125
14.5 | 1.4465 | 0.0324 | 0.0084 | 44.6451
15 | 1.4656 | 0.0355 | 0.0101 | 41.2845
15.5 | 1.4822 | 0.03888 | 0.0116 | 38.1224
16 | 1.5016 | 0.04221 | 0.0128 | 35.5745
16.5 | 1.5163 | 0.04603 | 0.0138 | 32.9416
17 | 1.5293 | 0.0502 | 0.0146 | 30.4641
17.5 | 1.5369 | 0.05503 | 0.015 | 27.9284
18 | 1.5413 | 0.06045 | 0.015 | 25.4971
18.5 | 1.5483 | 0.06583 | 0.0145 | 23.5197
19 | 1.5503 | 0.07206 | 0.0135 | 21.514
19.5 | 1.5476 | 0.07908 | 0.0118 | 19.5701
20 | 1.5415 | 0.0869 | 0.0093 | 17.7388

## 87. Re 6M Mach 0.50 (1)
BIGFOIL.COM POLAR EXPORT
NACA65-416 a=0.0
NACA65-416 a=0.0 |  |  |  | Cl Max: | 1.251 | at alpha= | 19.5 | deg
JavaFoil+Calcfoil stall+Eppler ext transition |  |  |  | L/D Max: | 117.8 | at alpha= | 2.5 | deg
Re: | 6000000 |  |  | Cd Min: | 0.00497 | at alpha= | -0.5 | deg
Mach: | 0.5 |  |  | Cl=0 at alpha= | -1.993 | deg
|  |  |  | @ Cl=0.1, Cd= | 0.006982
|  |  |  | @ Cl=0.4, Cd= | 0.0052572
|  |  |  | @ Cl=0.6, Cd= | 0.0054785
alpha (deg) | Cl | Cd | Cm | Cl/Cd
-20 | -1.005 | 0.15578 | -0.001 | -6.453
-19.5 | -0.978 | 0.1526 | -0.001 | -6.41
-19 | -0.954 | 0.14879 | -0.001 | -6.41
-18.5 | -0.925 | 0.14203 | -0.002 | -6.511
-18 | -0.895 | 0.13874 | -0.002 | -6.453
-17.5 | -0.867 | 0.13311 | -0.003 | -6.513
-17 | -0.84 | 0.1299 | -0.003 | -6.463
-16.5 | -0.812 | 0.12586 | -0.003 | -6.454
-16 | -0.785 | 0.11992 | -0.004 | -6.549
-15.5 | -0.756 | 0.1158 | -0.004 | -6.532
-15 | -0.728 | 0.10636 | -0.005 | -6.848
-14.5 | -0.701 | 0.09929 | -0.005 | -7.061
-14 | -0.673 | 0.09254 | -0.005 | -7.276
-13.5 | -0.645 | 0.11163 | -0.006 | -5.774
-13 | -0.617 | 0.09641 | -0.006 | -6.4
-12.5 | -0.589 | 0.08929 | -0.006 | -6.598
-12 | -0.562 | 0.08061 | -0.007 | -6.967
-11.5 | -0.534 | 0.07267 | -0.008 | -7.351
-11 | -0.507 | 0.06751 | -0.008 | -7.515
-10.5 | -0.482 | 0.06124 | -0.009 | -7.863
-10 | -0.449 | 0.0677 | -0.008 | -6.639
-9.5 | -0.421 | 0.066 | -0.009 | -6.378
-9 | -0.393 | 0.05899 | -0.009 | -6.666
-8.5 | -0.366 | 0.05451 | -0.01 | -6.705
-8 | -0.338 | 0.05269 | -0.01 | -6.41
-7.5 | -0.48 | 0.05112 | -0.01 | -9.391
-7 | -0.594 | 0.01037 | -0.023 | -57.261
-6.5 | -0.563 | 0.0098 | -0.024 | -57.478
-6 | -0.519 | 0.00874 | -0.025 | -59.413
-5.5 | -0.466 | 0.00893 | -0.026 | -52.223
-5 | -0.406 | 0.00851 | -0.027 | -47.742
-4.5 | -0.343 | 0.00818 | -0.028 | -41.921
-4 | -0.277 | 0.00797 | -0.029 | -34.771
-3.5 | -0.209 | 0.00765 | -0.03 | -27.357
-3 | -0.14 | 0.00738 | -0.031 | -19.031
-2.5 | -0.071 | 0.00727 | -0.032 | -9.734
-2 | -0.001 | 0.00711 | -0.033 | -0.074
-1.5 | 0.07 | 0.00702 | -0.034 | 9.978
-1 | 0.141 | 0.00693 | -0.035 | 20.389
-0.5 | 0.212 | 0.00497 | -0.036 | 42.674
0 | 0.283 | 0.00502 | -0.037 | 56.416
0.5 | 0.354 | 0.00516 | -0.038 | 68.583
1 | 0.425 | 0.00531 | -0.039 | 79.985
1.5 | 0.493 | 0.00549 | -0.04 | 89.784
2 | 0.563 | 0.00562 | -0.041 | 100.268
2.5 | 0.631 | 0.00536 | -0.042 | 117.8
3 | 0.698 | 0.00658 | -0.043 | 106.066
3.5 | 0.765 | 0.00704 | -0.043 | 108.575
4 | 0.831 | 0.00759 | -0.044 | 109.395
4.5 | 0.896 | 0.00824 | -0.045 | 108.729
5 | 0.958 | 0.00899 | -0.046 | 106.518
5.5 | 1.018 | 0.00991 | -0.047 | 102.75
6 | 1.075 | 0.01095 | -0.048 | 98.244
6.5 | 1.125 | 0.01419 | -0.048 | 79.27
7 | 1.172 | 0.01515 | -0.049 | 77.358
7.5 | 1.211 | 0.01621 | -0.05 | 74.712
8 | 1.239 | 0.01739 | -0.051 | 71.225
8.5 | 1.247 | 0.0189 | -0.052 | 65.962
9 | 1.222 | 0.02073 | -0.053 | 58.931
9.5 | 1.108 | 0.02293 | -0.053 | 48.316
10 | 0.784 | 0.02616 | -0.054 | 29.979
10.5 | 0.817 | 0.026 | -0.055 | 31.42
11 | 0.845 | 0.02897 | -0.056 | 29.175
11.5 | 0.865 | 0.03455 | -0.056 | 25.039
12 | 0.903 | 0.03241 | -0.057 | 27.872
12.5 | 0.924 | 0.03802 | -0.057 | 24.309
13 | 0.83 | 0.09722 | -0.033 | 8.539
13.5 | 0.862 | 0.10402 | -0.037 | 8.284
14 | 0.883 | 0.103 | -0.034 | 8.572
14.5 | 0.934 | 0.10027 | -0.045 | 9.315
15 | 0.937 | 0.11114 | -0.036 | 8.433
15.5 | 0.975 | 0.11254 | -0.042 | 8.667
16 | 1.089 | 0.07361 | -0.059 | 14.793
16.5 | 1.02 | 0.12523 | -0.04 | 8.143
17 | 1.054 | 0.13009 | -0.044 | 8.102
17.5 | 1.149 | 0.09484 | -0.058 | 12.118
18 | 1.136 | 0.12792 | -0.053 | 8.878
18.5 | 1.139 | 0.13908 | -0.048 | 8.19
19 | 1.218 | 0.11342 | -0.059 | 10.738
19.5 | 1.251 | 0.11595 | -0.06 | 10.793
20 | 1.213 | 0.15509 | -0.048 | 7.82

## 88. Re 6M Mach 0.50 (2)
BIGFOIL.COM POLAR EXPORT
NACA65-416 a=0.0
NACA65-416 a=0.0 |  |  |  | Cl Max: | 1.2975 | at alpha= | 12.5 | deg
XFOIL ncrit=9 |  |  |  | L/D Max: | 162.952 | at alpha= | 3.5 | deg
Re: | 6000000 |  |  | Cd Min: | 0.15875 | at alpha= | 17.5 | deg
Mach: | 0.5 |  |  | Cl=0 at alpha= | -2.2304 | deg
|  |  |  | @ Cl=0.1, Cd= | 0.0062716
|  |  |  | @ Cl=0.4, Cd= | 0.0041855
|  |  |  | @ Cl=0.6, Cd= | 0.0043669
alpha (deg) | Cl | Cd | Cm | Cl/Cd
-13.5 | -0.4924 | 0.11556 | -0.0432 | -4.261
-13 | -0.5022 | 0.10365 | -0.0509 | -4.8452
-12.5 | -0.5152 | 0.09178 | -0.0589 | -5.6134
-12 | -0.5362 | 0.07881 | -0.068 | -6.8037
-11.5 | -0.5549 | 0.06441 | -0.0797 | -8.6151
-11 | -0.5833 | 0.05328 | -0.0875 | -10.9478
-10.5 | -0.6152 | 0.04451 | -0.0908 | -13.8216
-10 | -0.6398 | 0.0379 | -0.0903 | -16.8813
-9.5 | -0.6752 | 0.03149 | -0.0863 | -21.4417
-9 | -0.703 | 0.02611 | -0.0789 | -26.9245
-8.5 | -0.7195 | 0.02139 | -0.0693 | -33.6372
-8 | -0.7114 | 0.01554 | -0.0623 | -45.7786
-7.5 | -0.6719 | 0.01235 | -0.057 | -54.4049
-7 | -0.6132 | 0.01132 | -0.0532 | -54.1696
-6 | -0.4992 | 0.00938 | -0.0461 | -53.2196
-5.5 | -0.4364 | 0.00878 | -0.0439 | -49.7039
-5 | -0.3729 | 0.00824 | -0.0421 | -45.2549
-4.5 | -0.3096 | 0.00764 | -0.0406 | -40.5236
-4 | -0.2427 | 0.00728 | -0.0399 | -33.3379
-3.5 | -0.1747 | 0.00703 | -0.0397 | -24.8506
-3 | -0.1057 | 0.0068 | -0.0398 | -15.5441
-2.5 | -0.0371 | 0.00659 | -0.0401 | -5.6297
-2 | 0.0317 | 0.00645 | -0.0406 | 4.9147
-1.5 | 0.1006 | 0.00627 | -0.0412 | 16.0447
-1 | 0.1677 | 0.00597 | -0.0417 | 28.0905
-0.5 | 0.2203 | 0.00433 | -0.0406 | 50.8776
0 | 0.29 | 0.00417 | -0.0416 | 69.5444
0.5 | 0.3604 | 0.00418 | -0.0427 | 86.2201
1 | 0.4318 | 0.00419 | -0.0439 | 103.0549
1.5 | 0.5025 | 0.00427 | -0.045 | 117.6815
2 | 0.5739 | 0.00433 | -0.0462 | 132.5404
2.5 | 0.6447 | 0.00443 | -0.0471 | 145.5305
3 | 0.7149 | 0.00459 | -0.0479 | 155.7516
3.5 | 0.7838 | 0.00481 | -0.0483 | 162.9522
4 | 0.8484 | 0.00527 | -0.0479 | 160.9867
4.5 | 0.8985 | 0.00626 | -0.0452 | 143.5304
5 | 0.9455 | 0.00718 | -0.0417 | 131.6852
5.5 | 0.9802 | 0.0082 | -0.036 | 119.5366
6 | 0.9864 | 0.0094 | -0.0256 | 104.9362
6.5 | 0.9979 | 0.01116 | -0.0176 | 89.4176
7 | 1.0098 | 0.01334 | -0.0106 | 75.6972
7.5 | 1.0254 | 0.01569 | -0.0046 | 65.3537
8 | 1.0551 | 0.01762 | -0.0004 | 59.8808
8.5 | 1.0879 | 0.01953 | 0.0035 | 55.704
9 | 1.122 | 0.02148 | 0.0071 | 52.2346
9.5 | 1.153 | 0.02367 | 0.0109 | 48.7114
10 | 1.1824 | 0.02609 | 0.0147 | 45.32
10.5 | 1.2176 | 0.02874 | 0.017 | 42.366
11.5 | 1.2823 | 0.03621 | 0.0196 | 35.4129
12 | 1.2942 | 0.04073 | 0.0228 | 31.7751
12.5 | 1.2975 | 0.04613 | 0.0256 | 28.127
13 | 1.2882 | 0.0529 | 0.0276 | 24.3516
13.5 | 1.2728 | 0.06065 | 0.0285 | 20.986
14 | 1.2438 | 0.07032 | 0.0275 | 17.6877
14.5 | 1.2117 | 0.08124 | 0.0245 | 14.9151
15 | 1.1842 | 0.09274 | 0.0199 | 12.769
15.5 | 1.154 | 0.10541 | 0.0134 | 10.9477
16 | 1.1277 | 0.11847 | 0.0059 | 9.5189
16.5 | 1.1051 | 0.13171 | -0.0023 | 8.3904
17 | 1.0848 | 0.1451 | -0.0111 | 7.4762
17.5 | 1.0658 | 0.15875 | -0.0203 | 6.7137

## 89. Re 7M Mach 0.00 (1)
BIGFOIL.COM POLAR EXPORT
NACA65-416 a=0.0
NACA65-416 a=0.0 |  |  |  | Cl Max: | 1.427 | at alpha= | 13 | deg
JavaFoil+Calcfoil stall+Eppler ext transition |  |  |  | L/D Max: | 122.009 | at alpha= | 4.5 | deg
Re: | 7000000 |  |  | Cd Min: | 0.00463 | at alpha= | -1 | deg
Mach: | 0 |  |  | Cl=0 at alpha= | -2 | deg
|  |  |  | @ Cl=0.1, Cd= | 0.0052972
|  |  |  | @ Cl=0.4, Cd= | 0.0049427
|  |  |  | @ Cl=0.6, Cd= | 0.0058217
alpha (deg) | Cl | Cd | Cm | Cl/Cd
-17 | -0.697 | 0.12681 | -0.002 | -5.495
-16.5 | -0.712 | 0.11985 | -0.003 | -5.942
-16 | -0.726 | 0.11318 | -0.003 | -6.414
-15.5 | -0.738 | 0.1095 | -0.003 | -6.739
-15 | -0.748 | 0.10343 | -0.004 | -7.233
-14.5 | -0.756 | 0.09722 | -0.004 | -7.777
-14 | -0.763 | 0.08945 | -0.005 | -8.532
-13.5 | -0.766 | 0.08408 | -0.005 | -9.111
-13 | -0.766 | 0.07939 | -0.006 | -9.643
-12.5 | -0.765 | 0.07202 | -0.007 | -10.622
-12 | -0.881 | 0.01746 | -0.011 | -50.454
-11.5 | -0.878 | 0.01488 | -0.012 | -59.029
-11 | -0.874 | 0.01255 | -0.013 | -69.614
-10.5 | -0.856 | 0.0116 | -0.014 | -73.803
-10 | -0.832 | 0.01096 | -0.015 | -75.911
-9.5 | -0.802 | 0.01049 | -0.016 | -76.437
-9 | -0.77 | 0.00954 | -0.016 | -80.711
-8.5 | -0.729 | 0.00915 | -0.017 | -79.627
-8 | -0.685 | 0.00885 | -0.018 | -77.351
-7.5 | -0.637 | 0.00857 | -0.019 | -74.337
-7 | -0.585 | 0.00826 | -0.02 | -70.842
-6.5 | -0.531 | 0.00801 | -0.021 | -66.275
-6 | -0.475 | 0.00784 | -0.021 | -60.584
-5.5 | -0.418 | 0.00759 | -0.022 | -55.098
-5 | -0.361 | 0.00743 | -0.023 | -48.553
-4.5 | -0.302 | 0.00722 | -0.024 | -41.852
-4 | -0.243 | 0.00704 | -0.025 | -34.479
-3.5 | -0.183 | 0.00687 | -0.026 | -26.6
-3 | -0.122 | 0.00675 | -0.027 | -18.111
-2.5 | -0.061 | 0.00669 | -0.027 | -9.198
-2 | 0 | 0.00654 | -0.028 | -0.07
-1.5 | 0.061 | 0.00648 | -0.029 | 9.377
-1 | 0.122 | 0.00463 | -0.03 | 26.394
-0.5 | 0.184 | 0.00467 | -0.031 | 39.361
0 | 0.245 | 0.00474 | -0.032 | 51.67
0.5 | 0.306 | 0.00479 | -0.033 | 63.926
1 | 0.368 | 0.0049 | -0.034 | 75.06
1.5 | 0.428 | 0.00498 | -0.034 | 85.944
2 | 0.489 | 0.00513 | -0.035 | 95.201
2.5 | 0.55 | 0.00553 | -0.036 | 99.363
3 | 0.61 | 0.00588 | -0.037 | 103.724
3.5 | 0.671 | 0.00617 | -0.038 | 108.724
4 | 0.731 | 0.00659 | -0.039 | 110.946
4.5 | 0.789 | 0.00647 | -0.04 | 122.009
5 | 0.845 | 0.00727 | -0.041 | 116.217
5.5 | 0.901 | 0.00772 | -0.041 | 116.692
6 | 0.955 | 0.00831 | -0.042 | 114.959
6.5 | 1.008 | 0.00894 | -0.043 | 112.763
7 | 1.056 | 0.0109 | -0.043 | 96.895
7.5 | 1.105 | 0.01156 | -0.044 | 95.609
8 | 1.153 | 0.01209 | -0.045 | 95.343
8.5 | 1.198 | 0.01268 | -0.046 | 94.431
9 | 1.241 | 0.01326 | -0.047 | 93.557
9.5 | 1.28 | 0.01394 | -0.047 | 91.875
10 | 1.317 | 0.0147 | -0.048 | 89.557
10.5 | 1.348 | 0.01554 | -0.049 | 86.709
11 | 1.373 | 0.01643 | -0.05 | 83.607
11.5 | 1.395 | 0.01737 | -0.05 | 80.294
12 | 1.411 | 0.01839 | -0.051 | 76.764
12.5 | 1.423 | 0.01943 | -0.052 | 73.267
13 | 1.427 | 0.02052 | -0.052 | 69.528
13.5 | 1.423 | 0.02199 | -0.053 | 64.713
14 | 1.414 | 0.02332 | -0.054 | 60.628
14.5 | 1.4 | 0.0248 | -0.054 | 56.432
15 | 1.38 | 0.02674 | -0.055 | 51.604
15.5 | 1.356 | 0.02875 | -0.056 | 47.158
16 | 1.327 | 0.03107 | -0.056 | 42.7
16.5 | 1.293 | 0.03438 | -0.057 | 37.611
17 | 1.258 | 0.03711 | -0.057 | 33.896
17.5 | 1.221 | 0.04002 | -0.058 | 30.497
18 | 1.18 | 0.04402 | -0.058 | 26.809

## 90. Re 7M Mach 0.00 (2)
BIGFOIL.COM POLAR EXPORT
NACA65-416 a=0.0
NACA65-416 a=0.0 |  |  |  | Cl Max: | 1.6358 | at alpha= | 20 | deg
XFOIL ncrit=9 |  |  |  | L/D Max: | 147.415 | at alpha= | 3.5 | deg
Re: | 7000000 |  |  | Cd Min: | 0.05987 | at alpha= | 20 | deg
Mach: | 0 |  |  | Cl=0 at alpha= | -2.1443 | deg
|  |  |  | @ Cl=0.1, Cd= | 0.0056032
|  |  |  | @ Cl=0.4, Cd= | 0.0038659
|  |  |  | @ Cl=0.6, Cd= | 0.0041903
alpha (deg) | Cl | Cd | Cm | Cl/Cd
-20 | -1.4667 | 0.03813 | -0.0668 | -38.4658
-19.5 | -1.4635 | 0.03407 | -0.0662 | -42.9557
-18.5 | -1.4393 | 0.02788 | -0.0643 | -51.6248
-18 | -1.4253 | 0.02568 | -0.062 | -55.5023
-17.5 | -1.4077 | 0.02364 | -0.0597 | -59.5474
-17 | -1.3868 | 0.02189 | -0.0573 | -63.3531
-16.5 | -1.3636 | 0.02032 | -0.0547 | -67.1063
-16 | -1.3387 | 0.01892 | -0.052 | -70.7558
-15.5 | -1.3111 | 0.01775 | -0.0493 | -73.8648
-15 | -1.2828 | 0.01666 | -0.0463 | -76.9988
-14.5 | -1.2521 | 0.01577 | -0.0434 | -79.3976
-14 | -1.2233 | 0.01485 | -0.0398 | -82.3771
-13.5 | -1.1984 | 0.01391 | -0.0352 | -86.1538
-13 | -1.1601 | 0.01319 | -0.0328 | -87.953
-12.5 | -1.1177 | 0.01248 | -0.0311 | -89.5593
-12 | -1.075 | 0.01172 | -0.0295 | -91.7235
-11.5 | -1.0334 | 0.01078 | -0.0277 | -95.8627
-11 | -0.984 | 0.01033 | -0.0271 | -95.2565
-10.5 | -0.9331 | 0.00992 | -0.0266 | -94.0625
-10 | -0.8805 | 0.0096 | -0.0265 | -91.7188
-9.5 | -0.8271 | 0.00931 | -0.0264 | -88.84
-9 | -0.773 | 0.00905 | -0.0265 | -85.4144
-8.5 | -0.7202 | 0.00864 | -0.0264 | -83.3565
-8 | -0.6661 | 0.00833 | -0.0264 | -79.964
-7.5 | -0.6109 | 0.00805 | -0.0267 | -75.8882
-7 | -0.5555 | 0.0078 | -0.0269 | -71.2179
-6.5 | -0.4995 | 0.00756 | -0.0273 | -66.0714
-6 | -0.4431 | 0.00734 | -0.0277 | -60.3678
-5.5 | -0.3862 | 0.00718 | -0.0283 | -53.7883
-5 | -0.3298 | 0.0069 | -0.0287 | -47.7971
-4.5 | -0.2727 | 0.0067 | -0.0293 | -40.7015
-4 | -0.2152 | 0.00654 | -0.0299 | -32.9052
-3.5 | -0.1572 | 0.00638 | -0.0306 | -24.6395
-3 | -0.0995 | 0.00621 | -0.0313 | -16.0225
-2.5 | -0.0414 | 0.0061 | -0.0321 | -6.7869
-2 | 0.0168 | 0.00594 | -0.0328 | 2.8283
-1.5 | 0.0744 | 0.00577 | -0.0336 | 12.8943
-1 | 0.1312 | 0.0054 | -0.0342 | 24.2963
-0.5 | 0.1816 | 0.00414 | -0.0342 | 43.8647
0 | 0.2393 | 0.00391 | -0.035 | 61.202
0.5 | 0.2982 | 0.00381 | -0.036 | 78.2677
1 | 0.3574 | 0.00383 | -0.037 | 93.3159
1.5 | 0.4168 | 0.00388 | -0.0381 | 107.4227
2 | 0.476 | 0.00394 | -0.0391 | 120.8122
2.5 | 0.5348 | 0.00404 | -0.0401 | 132.3762
3 | 0.5931 | 0.00416 | -0.041 | 142.5721
3.5 | 0.6501 | 0.00441 | -0.0417 | 147.415
4 | 0.7035 | 0.00493 | -0.0419 | 142.6978
4.5 | 0.7541 | 0.00563 | -0.0417 | 133.9432
5 | 0.8032 | 0.00635 | -0.0413 | 126.4882
5.5 | 0.8529 | 0.00694 | -0.0408 | 122.8963
6 | 0.9006 | 0.00758 | -0.0401 | 118.8127
6.5 | 0.9462 | 0.00824 | -0.039 | 114.8301
7 | 0.9901 | 0.0089 | -0.0375 | 111.2472
7.5 | 1.032 | 0.00954 | -0.0358 | 108.1761
8 | 1.0742 | 0.01006 | -0.034 | 106.7793
8.5 | 1.1102 | 0.01052 | -0.031 | 105.5323
9 | 1.1364 | 0.01111 | -0.0263 | 102.2862
9.5 | 1.168 | 0.01173 | -0.0231 | 99.5737
10 | 1.1974 | 0.01253 | -0.0197 | 95.5626
10.5 | 1.229 | 0.01332 | -0.0169 | 92.2673
11 | 1.2573 | 0.01425 | -0.0138 | 88.2316
11.5 | 1.3058 | 0.01528 | -0.0152 | 85.4581
12.5 | 1.3574 | 0.01774 | -0.0092 | 76.5163
13 | 1.3852 | 0.01924 | -0.0073 | 71.9958
13.5 | 1.4103 | 0.02096 | -0.0052 | 67.2853
14 | 1.4371 | 0.02266 | -0.0036 | 63.4201
14.5 | 1.4627 | 0.0245 | -0.002 | 59.702
15 | 1.4865 | 0.02657 | -0.0006 | 55.9466
15.5 | 1.5072 | 0.02895 | 0.0009 | 52.0622
16 | 1.5281 | 0.03142 | 0.0021 | 48.6346
16.5 | 1.5463 | 0.0342 | 0.0033 | 45.2135
17 | 1.566 | 0.0369 | 0.0042 | 42.439
17.5 | 1.5834 | 0.0399 | 0.005 | 39.6842
18 | 1.5986 | 0.04317 | 0.0057 | 37.0303
18.5 | 1.6111 | 0.0468 | 0.0062 | 34.4252
19 | 1.6215 | 0.05078 | 0.0064 | 31.9319
19.5 | 1.6254 | 0.05554 | 0.0065 | 29.2654
20 | 1.6358 | 0.05987 | 0.0061 | 27.3225

## 91. Re 7M Mach 0.10 (1)
BIGFOIL.COM POLAR EXPORT
NACA65-416 a=0.0
NACA65-416 a=0.0 |  |  |  | Cl Max: | 1.418 | at alpha= | 13 | deg
JavaFoil+Calcfoil stall+Eppler ext transition |  |  |  | L/D Max: | 128.337 | at alpha= | 4.5 | deg
Re: | 7000000 |  |  | Cd Min: | 0.00464 | at alpha= | -0.5 | deg
Mach: | 0.1 |  |  | Cl=0 at alpha= | -2 | deg
|  |  |  | @ Cl=0.1, Cd= | 0.0053177
|  |  |  | @ Cl=0.4, Cd= | 0.00496
|  |  |  | @ Cl=0.6, Cd= | 0.0058239
alpha (deg) | Cl | Cd | Cm | Cl/Cd
-16 | -0.692 | 0.11637 | -0.003 | -5.948
-15.5 | -0.708 | 0.11094 | -0.003 | -6.377
-15 | -0.721 | 0.10536 | -0.004 | -6.844
-14.5 | -0.733 | 0.09786 | -0.004 | -7.489
-14 | -0.742 | 0.09194 | -0.005 | -8.067
-13.5 | -0.748 | 0.08553 | -0.005 | -8.746
-13 | -0.75 | 0.08085 | -0.006 | -9.281
-12.5 | -0.75 | 0.07548 | -0.006 | -9.936
-12 | -0.745 | 0.07128 | -0.007 | -10.447
-11.5 | -0.845 | 0.02015 | -0.012 | -41.913
-11 | -0.864 | 0.01312 | -0.013 | -65.87
-10.5 | -0.851 | 0.01183 | -0.014 | -71.945
-10 | -0.829 | 0.01113 | -0.015 | -74.482
-9.5 | -0.8 | 0.01063 | -0.016 | -75.281
-9 | -0.77 | 0.00967 | -0.017 | -79.626
-8.5 | -0.73 | 0.00928 | -0.017 | -78.686
-8 | -0.686 | 0.00885 | -0.018 | -77.503
-7.5 | -0.639 | 0.00856 | -0.019 | -74.624
-7 | -0.587 | 0.00838 | -0.02 | -70.045
-6.5 | -0.533 | 0.00809 | -0.021 | -65.866
-6 | -0.477 | 0.00784 | -0.022 | -60.84
-5.5 | -0.42 | 0.00767 | -0.022 | -54.807
-5 | -0.362 | 0.00742 | -0.023 | -48.824
-4.5 | -0.303 | 0.00726 | -0.024 | -41.781
-4 | -0.244 | 0.00706 | -0.025 | -34.557
-3.5 | -0.184 | 0.00693 | -0.026 | -26.501
-3 | -0.123 | 0.00679 | -0.027 | -18.096
-2.5 | -0.062 | 0.00668 | -0.028 | -9.253
-2 | 0 | 0.00659 | -0.028 | -0.069
-1.5 | 0.061 | 0.00645 | -0.029 | 9.47
-1 | 0.123 | 0.00465 | -0.03 | 26.441
-0.5 | 0.185 | 0.00464 | -0.031 | 39.754
0 | 0.246 | 0.00472 | -0.032 | 52.175
0.5 | 0.308 | 0.0048 | -0.033 | 64.172
1 | 0.37 | 0.0049 | -0.034 | 75.358
1.5 | 0.43 | 0.00502 | -0.035 | 85.692
2 | 0.491 | 0.00513 | -0.036 | 95.798
2.5 | 0.552 | 0.00558 | -0.036 | 98.892
3 | 0.613 | 0.00589 | -0.037 | 104.097
3.5 | 0.674 | 0.00623 | -0.038 | 108.158
4 | 0.735 | 0.00659 | -0.039 | 111.517
4.5 | 0.792 | 0.00617 | -0.04 | 128.337
5 | 0.849 | 0.00731 | -0.041 | 116.161
5.5 | 0.905 | 0.00779 | -0.041 | 116.193
6 | 0.959 | 0.00839 | -0.042 | 114.398
6.5 | 1.012 | 0.00903 | -0.043 | 112.148
7 | 1.061 | 0.01099 | -0.044 | 96.508
7.5 | 1.11 | 0.01168 | -0.044 | 94.959
8 | 1.157 | 0.01225 | -0.045 | 94.464
8.5 | 1.202 | 0.01283 | -0.046 | 93.692
9 | 1.244 | 0.01342 | -0.047 | 92.731
9.5 | 1.283 | 0.01417 | -0.048 | 90.565
10 | 1.319 | 0.0149 | -0.048 | 88.546
10.5 | 1.349 | 0.01576 | -0.049 | 85.582
11 | 1.374 | 0.01666 | -0.05 | 82.454
11.5 | 1.393 | 0.01763 | -0.051 | 79.022
12 | 1.408 | 0.01868 | -0.051 | 75.361
12.5 | 1.417 | 0.01986 | -0.052 | 71.358
13 | 1.418 | 0.02102 | -0.053 | 67.472
13.5 | 1.411 | 0.0223 | -0.053 | 63.295
14 | 1.398 | 0.02384 | -0.054 | 58.643
14.5 | 1.379 | 0.02549 | -0.055 | 54.115
15 | 1.355 | 0.02743 | -0.055 | 49.413
15.5 | 1.326 | 0.02954 | -0.056 | 44.883
16 | 1.292 | 0.03204 | -0.056 | 40.32
16.5 | 1.254 | 0.03485 | -0.057 | 35.994
17 | 1.211 | 0.03928 | -0.057 | 30.829
17.5 | 1.167 | 0.04282 | -0.057 | 27.258
18 | 1.123 | 0.04662 | -0.058 | 24.076

## 92. Re 7M Mach 0.10 (2)
BIGFOIL.COM POLAR EXPORT
NACA65-416 a=0.0
NACA65-416 a=0.0 |  |  |  | Cl Max: | 1.6284 | at alpha= | 20 | deg
XFOIL ncrit=9 |  |  |  | L/D Max: | 148.032 | at alpha= | 3.5 | deg
Re: | 7000000 |  |  | Cd Min: | 0.06301 | at alpha= | 20 | deg
Mach: | 0.1 |  |  | Cl=0 at alpha= | -2.1468 | deg
|  |  |  | @ Cl=0.1, Cd= | 0.0056236
|  |  |  | @ Cl=0.4, Cd= | 0.0038737
|  |  |  | @ Cl=0.6, Cd= | 0.0041835
alpha (deg) | Cl | Cd | Cm | Cl/Cd
-20 | -1.4309 | 0.04374 | -0.0696 | -32.7138
-19.5 | -1.4357 | 0.03846 | -0.0698 | -37.3297
-19 | -1.4309 | 0.03445 | -0.0692 | -41.5356
-18.5 | -1.4306 | 0.03076 | -0.0671 | -46.5085
-18 | -1.413 | 0.02792 | -0.0665 | -50.6089
-17.5 | -1.3995 | 0.02545 | -0.0641 | -54.9902
-17 | -1.3815 | 0.02336 | -0.0616 | -59.1396
-16.5 | -1.3604 | 0.02153 | -0.0589 | -63.1863
-16 | -1.3372 | 0.0199 | -0.056 | -67.196
-15.5 | -1.3108 | 0.01856 | -0.0531 | -70.625
-15 | -1.2835 | 0.01731 | -0.05 | -74.1479
-14.5 | -1.2531 | 0.0163 | -0.047 | -76.8773
-14 | -1.2229 | 0.01535 | -0.0436 | -79.6678
-13.5 | -1.1959 | 0.01436 | -0.0393 | -83.2799
-13 | -1.1631 | 0.01362 | -0.0356 | -85.3965
-12.5 | -1.1224 | 0.01281 | -0.0335 | -87.619
-12 | -1.0784 | 0.01211 | -0.0318 | -89.0504
-11.5 | -1.037 | 0.01113 | -0.0297 | -93.1716
-11 | -0.9901 | 0.01048 | -0.0285 | -94.4752
-10.5 | -0.9393 | 0.01002 | -0.0278 | -93.7425
-10 | -0.8865 | 0.00969 | -0.0275 | -91.4861
-9.5 | -0.8327 | 0.00938 | -0.0274 | -88.774
-9 | -0.778 | 0.00912 | -0.0274 | -85.307
-8.5 | -0.7247 | 0.00871 | -0.0271 | -83.2032
-8 | -0.6702 | 0.00839 | -0.0271 | -79.8808
-7.5 | -0.6147 | 0.0081 | -0.0272 | -75.8889
-7 | -0.5588 | 0.00785 | -0.0274 | -71.1847
-6.5 | -0.5024 | 0.0076 | -0.0277 | -66.1053
-6 | -0.4457 | 0.00737 | -0.0281 | -60.4749
-5.5 | -0.3883 | 0.00721 | -0.0286 | -53.8558
-5 | -0.3315 | 0.00693 | -0.029 | -47.8355
-4.5 | -0.2742 | 0.00672 | -0.0295 | -40.8036
-4 | -0.2163 | 0.00655 | -0.0302 | -33.0229
-3.5 | -0.1579 | 0.00639 | -0.0309 | -24.7105
-3 | -0.0998 | 0.00623 | -0.0315 | -16.0193
-2.5 | -0.0414 | 0.00611 | -0.0323 | -6.7758
-2 | 0.0172 | 0.00595 | -0.0331 | 2.8908
-1.5 | 0.0752 | 0.00578 | -0.0338 | 13.0104
-1 | 0.1323 | 0.00542 | -0.0344 | 24.4096
-0.5 | 0.1829 | 0.00414 | -0.0344 | 44.1787
0 | 0.2409 | 0.00391 | -0.0352 | 61.6113
0.5 | 0.3001 | 0.00382 | -0.0362 | 78.5602
1 | 0.3597 | 0.00384 | -0.0372 | 93.6719
1.5 | 0.4195 | 0.00389 | -0.0383 | 107.8406
2 | 0.4791 | 0.00395 | -0.0393 | 121.2911
2.5 | 0.5383 | 0.00405 | -0.0403 | 132.9136
3 | 0.5969 | 0.00417 | -0.0412 | 143.1415
3.5 | 0.6543 | 0.00442 | -0.042 | 148.0317
4 | 0.708 | 0.00494 | -0.0422 | 143.3198
4.5 | 0.7588 | 0.00565 | -0.0419 | 134.3009
5 | 0.808 | 0.00637 | -0.0414 | 126.8446
5.5 | 0.8576 | 0.00698 | -0.0408 | 122.8653
6 | 0.9055 | 0.00762 | -0.04 | 118.832
6.5 | 0.9508 | 0.0083 | -0.0388 | 114.5542
7 | 0.9944 | 0.00896 | -0.0372 | 110.9821
7.5 | 1.0353 | 0.00963 | -0.0351 | 107.5078
8 | 1.077 | 0.01015 | -0.0332 | 106.1084
8.5 | 1.1076 | 0.01063 | -0.029 | 104.1957
9 | 1.1353 | 0.01129 | -0.0247 | 100.558
9.5 | 1.1677 | 0.01194 | -0.0215 | 97.7973
10 | 1.1973 | 0.0128 | -0.0182 | 93.5391
10.5 | 1.229 | 0.01363 | -0.0154 | 90.1687
11 | 1.2569 | 0.01462 | -0.0122 | 85.9713
12 | 1.3287 | 0.01692 | -0.0098 | 78.5284
12.5 | 1.3579 | 0.01833 | -0.0077 | 74.0807
13 | 1.3851 | 0.01995 | -0.0057 | 69.4286
13.5 | 1.4099 | 0.02176 | -0.0036 | 64.7932
14 | 1.438 | 0.02347 | -0.002 | 61.2697
14.5 | 1.4636 | 0.0254 | -0.0005 | 57.622
15 | 1.4868 | 0.02762 | 0.0011 | 53.8306
15.5 | 1.5063 | 0.03018 | 0.0026 | 49.9105
16 | 1.5266 | 0.03281 | 0.0039 | 46.5285
16.5 | 1.5463 | 0.03555 | 0.005 | 43.4965
17 | 1.5654 | 0.03842 | 0.0059 | 40.7444
17.5 | 1.5816 | 0.04164 | 0.0067 | 37.9827
18 | 1.5952 | 0.04518 | 0.0074 | 35.3077
18.5 | 1.6048 | 0.04926 | 0.0079 | 32.5782
19 | 1.613 | 0.05361 | 0.0081 | 30.0877
19.5 | 1.6196 | 0.05832 | 0.0079 | 27.7709
20 | 1.6284 | 0.06301 | 0.0074 | 25.8435

## 93. Re 7M Mach 0.25 (1)
BIGFOIL.COM POLAR EXPORT
NACA65-416 a=0.0
NACA65-416 a=0.0 |  |  |  | Cl Max: | 1.374 | at alpha= | 11.5 | deg
JavaFoil+Calcfoil stall+Eppler ext transition |  |  |  | L/D Max: | 119.144 | at alpha= | 4 | deg
Re: | 7000000 |  |  | Cd Min: | 0.00468 | at alpha= | -1 | deg
Mach: | 0.25 |  |  | Cl=0 at alpha= | -2 | deg
|  |  |  | @ Cl=0.1, Cd= | 0.0054435
|  |  |  | @ Cl=0.4, Cd= | 0.0049723
|  |  |  | @ Cl=0.6, Cd= | 0.0059038
alpha (deg) | Cl | Cd | Cm | Cl/Cd
-15 | -0.479 | 0.11313 | -0.004 | -4.237
-14.5 | -0.524 | 0.10648 | -0.004 | -4.917
-14 | -0.563 | 0.10105 | -0.005 | -5.573
-13.5 | -0.598 | 0.09293 | -0.005 | -6.432
-13 | -0.626 | 0.0871 | -0.005 | -7.19
-12.5 | -0.648 | 0.084 | -0.006 | -7.717
-12 | -0.665 | 0.0767 | -0.006 | -8.67
-11.5 | -0.674 | 0.07189 | -0.007 | -9.382
-11 | -0.679 | 0.06537 | -0.008 | -10.392
-10.5 | -0.678 | 0.05964 | -0.009 | -11.368
-10 | -0.794 | 0.0129 | -0.015 | -61.594
-9.5 | -0.786 | 0.01123 | -0.016 | -70.032
-9 | -0.761 | 0.01071 | -0.017 | -71.073
-8.5 | -0.734 | 0.00959 | -0.018 | -76.475
-8 | -0.694 | 0.0093 | -0.019 | -74.554
-7.5 | -0.649 | 0.00889 | -0.02 | -73.025
-7 | -0.598 | 0.00857 | -0.02 | -69.8
-6.5 | -0.544 | 0.00828 | -0.021 | -65.659
-6 | -0.488 | 0.00802 | -0.022 | -60.808
-5.5 | -0.43 | 0.00775 | -0.023 | -55.528
-5 | -0.371 | 0.00757 | -0.024 | -49.031
-4.5 | -0.311 | 0.00735 | -0.025 | -42.314
-4 | -0.25 | 0.00718 | -0.026 | -34.836
-3.5 | -0.188 | 0.00699 | -0.027 | -26.941
-3 | -0.126 | 0.00687 | -0.027 | -18.377
-2.5 | -0.063 | 0.00675 | -0.028 | -9.401
-2 | 0 | 0.00665 | -0.029 | -0.071
-1.5 | 0.063 | 0.00653 | -0.03 | 9.606
-1 | 0.126 | 0.00468 | -0.031 | 27.013
-0.5 | 0.19 | 0.00471 | -0.032 | 40.29
0 | 0.253 | 0.00478 | -0.033 | 52.927
0.5 | 0.317 | 0.00486 | -0.034 | 65.167
1 | 0.38 | 0.00494 | -0.035 | 76.888
1.5 | 0.442 | 0.00504 | -0.036 | 87.665
2 | 0.505 | 0.00521 | -0.037 | 96.803
2.5 | 0.567 | 0.00571 | -0.037 | 99.311
3 | 0.63 | 0.00608 | -0.038 | 103.578
3.5 | 0.693 | 0.00639 | -0.039 | 108.312
4 | 0.752 | 0.00632 | -0.04 | 119.144
4.5 | 0.812 | 0.00709 | -0.041 | 114.513
5 | 0.87 | 0.00758 | -0.042 | 114.667
5.5 | 0.926 | 0.00813 | -0.043 | 113.936
6 | 0.982 | 0.00878 | -0.043 | 111.804
6.5 | 1.035 | 0.0095 | -0.044 | 109.035
7 | 1.084 | 0.01155 | -0.045 | 93.793
7.5 | 1.133 | 0.0123 | -0.046 | 92.075
8 | 1.179 | 0.01293 | -0.046 | 91.155
8.5 | 1.222 | 0.01362 | -0.047 | 89.733
9 | 1.262 | 0.0143 | -0.048 | 88.274
9.5 | 1.298 | 0.01512 | -0.049 | 85.835
10 | 1.329 | 0.01611 | -0.049 | 82.508
10.5 | 1.351 | 0.01708 | -0.05 | 79.095
11 | 1.366 | 0.01817 | -0.051 | 75.192
11.5 | 1.374 | 0.01932 | -0.052 | 71.113
12 | 1.373 | 0.02069 | -0.052 | 66.377
12.5 | 1.365 | 0.02215 | -0.053 | 61.596
13 | 1.342 | 0.02374 | -0.054 | 56.511
13.5 | 1.307 | 0.0255 | -0.054 | 51.239
14 | 1.261 | 0.02772 | -0.055 | 45.49
14.5 | 1.205 | 0.03037 | -0.056 | 39.686
15 | 1.139 | 0.03416 | -0.056 | 33.33
15.5 | 1.062 | 0.03896 | -0.056 | 27.267
16 | 0.976 | 0.04614 | -0.056 | 21.154
16.5 | 0.868 | 0.06471 | -0.054 | 13.414

## 94. Re 7M Mach 0.25 (2)
BIGFOIL.COM POLAR EXPORT
NACA65-416 a=0.0
NACA65-416 a=0.0 |  |  |  | Cl Max: | 1.5729 | at alpha= | 19 | deg
XFOIL ncrit=9 |  |  |  | L/D Max: | 151.996 | at alpha= | 3.5 | deg
Re: | 7000000 |  |  | Cd Min: | 0.19772 | at alpha= | -20 | deg
Mach: | 0.25 |  |  | Cl=0 at alpha= | -2.1603 | deg
|  |  |  | @ Cl=0.1, Cd= | 0.0057349
|  |  |  | @ Cl=0.4, Cd= | 0.0039008
|  |  |  | @ Cl=0.6, Cd= | 0.0041908
alpha (deg) | Cl | Cd | Cm | Cl/Cd
-20 | -0.6672 | 0.19772 | 0.0159 | -3.3745
-18.5 | -1.0652 | 0.08284 | -0.0599 | -12.8585
-18 | -1.1369 | 0.06416 | -0.0729 | -17.7198
-17.5 | -1.1843 | 0.05214 | -0.079 | -22.7138
-17 | -1.2203 | 0.04317 | -0.0813 | -28.2673
-16.5 | -1.2454 | 0.03633 | -0.081 | -34.2802
-16 | -1.2599 | 0.03096 | -0.0788 | -40.6944
-15.5 | -1.2612 | 0.02695 | -0.0756 | -46.7978
-15 | -1.2564 | 0.02359 | -0.0716 | -53.2599
-14.5 | -1.2381 | 0.02126 | -0.0676 | -58.2361
-14 | -1.2176 | 0.01913 | -0.0633 | -63.6487
-13.5 | -1.1914 | 0.01743 | -0.0589 | -68.3534
-13 | -1.1608 | 0.0161 | -0.0546 | -72.0994
-12.5 | -1.1291 | 0.01494 | -0.05 | -75.5756
-12 | -1.0987 | 0.01391 | -0.0448 | -78.9863
-11.5 | -1.0575 | 0.01293 | -0.0414 | -81.7865
-11 | -1.0126 | 0.01199 | -0.0387 | -84.4537
-10.5 | -0.9657 | 0.01112 | -0.0362 | -86.8435
-10 | -0.9181 | 0.01024 | -0.034 | -89.6582
-9.5 | -0.8627 | 0.00983 | -0.033 | -87.762
-9 | -0.8056 | 0.0095 | -0.0323 | -84.8
-8.5 | -0.7475 | 0.00925 | -0.0318 | -80.8108
-8 | -0.6924 | 0.00875 | -0.031 | -79.1314
-7.5 | -0.635 | 0.0084 | -0.0306 | -75.5952
-7 | -0.577 | 0.00809 | -0.0304 | -71.3226
-6.5 | -0.5185 | 0.00781 | -0.0304 | -66.3892
-6 | -0.4597 | 0.00755 | -0.0304 | -60.8874
-5.5 | -0.4001 | 0.00734 | -0.0307 | -54.5095
-5 | -0.3409 | 0.00709 | -0.0309 | -48.0818
-4.5 | -0.282 | 0.00683 | -0.0312 | -41.2884
-4 | -0.2221 | 0.00662 | -0.0317 | -33.5498
-3.5 | -0.1618 | 0.00645 | -0.0323 | -25.0853
-3 | -0.1016 | 0.00631 | -0.0329 | -16.1014
-2.5 | -0.0411 | 0.00615 | -0.0336 | -6.6829
-2 | 0.0194 | 0.006 | -0.0344 | 3.2333
-1.5 | 0.0795 | 0.00586 | -0.0351 | 13.5666
-1 | 0.1385 | 0.0055 | -0.0357 | 25.1818
-0.5 | 0.1897 | 0.00416 | -0.0356 | 45.601
0 | 0.2499 | 0.00393 | -0.0364 | 63.5878
0.5 | 0.3111 | 0.00386 | -0.0374 | 80.5959
1 | 0.3728 | 0.00387 | -0.0385 | 96.3307
1.5 | 0.4346 | 0.00394 | -0.0396 | 110.3046
2 | 0.4963 | 0.00399 | -0.0406 | 124.386
2.5 | 0.5576 | 0.0041 | -0.0416 | 136
3 | 0.6183 | 0.00423 | -0.0425 | 146.1702
3.5 | 0.6779 | 0.00446 | -0.0432 | 151.9955
4 | 0.7331 | 0.00501 | -0.0433 | 146.3273
4.5 | 0.7848 | 0.00575 | -0.0428 | 136.487
5 | 0.8343 | 0.00652 | -0.0418 | 127.9601
5.5 | 0.8838 | 0.00719 | -0.0408 | 122.9207
6 | 0.931 | 0.00788 | -0.0394 | 118.1472
6.5 | 0.9732 | 0.00868 | -0.037 | 112.1198
7.5 | 1.0437 | 0.01008 | -0.0296 | 103.5417
8 | 1.0698 | 0.01079 | -0.0243 | 99.1474
8.5 | 1.1016 | 0.01155 | -0.0204 | 95.3766
9 | 1.1345 | 0.0124 | -0.017 | 91.4919
9.5 | 1.1666 | 0.01338 | -0.0137 | 87.1898
10 | 1.1985 | 0.01445 | -0.0106 | 82.9412
10.5 | 1.2292 | 0.01562 | -0.0075 | 78.694
11 | 1.2524 | 0.0169 | -0.0033 | 74.1065
12 | 1.3334 | 0.02002 | -0.0024 | 66.6034
12.5 | 1.3605 | 0.02195 | -0.0001 | 61.9818
13 | 1.3869 | 0.02404 | 0.0021 | 57.6913
13.5 | 1.414 | 0.02617 | 0.0041 | 54.0313
14 | 1.4403 | 0.02851 | 0.0058 | 50.5191
14.5 | 1.464 | 0.0311 | 0.0075 | 47.074
15 | 1.4811 | 0.03432 | 0.0094 | 43.1556
15.5 | 1.5013 | 0.03735 | 0.0109 | 40.1954
16 | 1.5202 | 0.04065 | 0.0122 | 37.3973
16.5 | 1.5349 | 0.04438 | 0.0134 | 34.5854
17 | 1.5463 | 0.04856 | 0.0144 | 31.8431
17.5 | 1.5546 | 0.05323 | 0.0151 | 29.2053
18 | 1.5653 | 0.0579 | 0.0153 | 27.0345
18.5 | 1.5697 | 0.06347 | 0.015 | 24.7314
19 | 1.5729 | 0.06939 | 0.0142 | 22.6675
19.5 | 1.5703 | 0.07627 | 0.0127 | 20.5887
20 | 1.5618 | 0.08419 | 0.0105 | 18.5509

## 95. Re 7M Mach 0.50 (1)
BIGFOIL.COM POLAR EXPORT
NACA65-416 a=0.0
NACA65-416 a=0.0 |  |  |  | Cl Max: | 1.27 | at alpha= | 19.5 | deg
JavaFoil+Calcfoil stall+Eppler ext transition |  |  |  | L/D Max: | 108.353 | at alpha= | 4 | deg
Re: | 7000000 |  |  | Cd Min: | 0.00489 | at alpha= | -0.5 | deg
Mach: | 0.5 |  |  | Cl=0 at alpha= | -1.993 | deg
|  |  |  | @ Cl=0.1, Cd= | 0.0068404
|  |  |  | @ Cl=0.4, Cd= | 0.0051737
|  |  |  | @ Cl=0.6, Cd= | 0.0060095
alpha (deg) | Cl | Cd | Cm | Cl/Cd
-20 | -1.006 | 0.15492 | -0.001 | -6.491
-19.5 | -0.978 | 0.14918 | -0.001 | -6.558
-19 | -0.954 | 0.14661 | -0.001 | -6.51
-18.5 | -0.925 | 0.14026 | -0.002 | -6.598
-18 | -0.896 | 0.13481 | -0.002 | -6.65
-17.5 | -0.867 | 0.13213 | -0.003 | -6.563
-17 | -0.84 | 0.12702 | -0.003 | -6.611
-16.5 | -0.812 | 0.12296 | -0.003 | -6.607
-16 | -0.786 | 0.11765 | -0.004 | -6.68
-15.5 | -0.757 | 0.11322 | -0.004 | -6.685
-15 | -0.729 | 0.10499 | -0.005 | -6.945
-14.5 | -0.702 | 0.09747 | -0.005 | -7.202
-14 | -0.674 | 0.09078 | -0.006 | -7.429
-13.5 | -0.645 | 0.10963 | -0.006 | -5.881
-13 | -0.617 | 0.09562 | -0.006 | -6.455
-12.5 | -0.589 | 0.08808 | -0.007 | -6.691
-12 | -0.562 | 0.0801 | -0.007 | -7.015
-11.5 | -0.536 | 0.07153 | -0.008 | -7.487
-11 | -0.51 | 0.06513 | -0.009 | -7.83
-10.5 | -0.567 | 0.01623 | -0.016 | -34.92
-10 | -0.45 | 0.06698 | -0.009 | -6.714
-9.5 | -0.421 | 0.06493 | -0.009 | -6.484
-9 | -0.393 | 0.05874 | -0.009 | -6.695
-8.5 | -0.366 | 0.05401 | -0.01 | -6.774
-8 | -0.338 | 0.05203 | -0.01 | -6.491
-7.5 | -0.48 | 0.05074 | -0.01 | -9.463
-7 | -0.595 | 0.01012 | -0.023 | -58.766
-6.5 | -0.564 | 0.00856 | -0.024 | -65.906
-6 | -0.521 | 0.00912 | -0.025 | -57.073
-5.5 | -0.466 | 0.00869 | -0.026 | -53.612
-5 | -0.406 | 0.00831 | -0.027 | -48.916
-4.5 | -0.343 | 0.00799 | -0.028 | -42.932
-4 | -0.277 | 0.00769 | -0.029 | -36.017
-3.5 | -0.209 | 0.00745 | -0.03 | -28.106
-3 | -0.14 | 0.0073 | -0.031 | -19.234
-2.5 | -0.071 | 0.00712 | -0.032 | -9.948
-2 | -0.001 | 0.00695 | -0.033 | -0.075
-1.5 | 0.07 | 0.00687 | -0.034 | 10.197
-1 | 0.141 | 0.0068 | -0.035 | 20.779
-0.5 | 0.212 | 0.00489 | -0.036 | 43.371
0 | 0.283 | 0.005 | -0.037 | 56.601
0.5 | 0.354 | 0.00507 | -0.038 | 69.843
1 | 0.425 | 0.00523 | -0.039 | 81.185
1.5 | 0.493 | 0.00541 | -0.04 | 91.226
2 | 0.563 | 0.00575 | -0.041 | 97.922
2.5 | 0.63 | 0.00622 | -0.042 | 101.237
3 | 0.697 | 0.00664 | -0.043 | 104.999
3.5 | 0.765 | 0.00708 | -0.043 | 108.043
4 | 0.831 | 0.00767 | -0.044 | 108.353
4.5 | 0.896 | 0.00832 | -0.045 | 107.59
5 | 0.958 | 0.00901 | -0.046 | 106.378
5.5 | 1.018 | 0.00993 | -0.047 | 102.482
6 | 1.076 | 0.01091 | -0.048 | 98.619
6.5 | 1.126 | 0.01382 | -0.049 | 81.454
7 | 1.173 | 0.01473 | -0.049 | 79.636
7.5 | 1.213 | 0.01576 | -0.05 | 76.931
8 | 1.24 | 0.01693 | -0.051 | 73.234
8.5 | 1.248 | 0.0184 | -0.052 | 67.856
9 | 1.223 | 0.02013 | -0.053 | 60.755
9.5 | 1.109 | 0.02226 | -0.053 | 49.814
10 | 0.786 | 0.02532 | -0.054 | 31.037
10.5 | 0.818 | 0.02533 | -0.055 | 32.3
11 | 0.846 | 0.02815 | -0.056 | 30.053
11.5 | 0.869 | 0.03301 | -0.056 | 26.317
12 | 0.905 | 0.03141 | -0.057 | 28.82
12.5 | 0.929 | 0.03612 | -0.058 | 25.709
13 | 0.834 | 0.09459 | -0.036 | 8.822
13.5 | 0.864 | 0.10186 | -0.038 | 8.485
14 | 0.887 | 0.10093 | -0.036 | 8.783
14.5 | 0.986 | 0.07227 | -0.054 | 13.638
15 | 0.938 | 0.10942 | -0.036 | 8.571
15.5 | 1.073 | 0.06183 | -0.059 | 17.362
16 | 1.104 | 0.06507 | -0.06 | 16.973
16.5 | 1.02 | 0.12417 | -0.04 | 8.214
17 | 1.07 | 0.11935 | -0.049 | 8.963
17.5 | 1.178 | 0.0788 | -0.062 | 14.955
18 | 1.143 | 0.12216 | -0.054 | 9.356
18.5 | 1.171 | 0.1175 | -0.055 | 9.965
19 | 1.25 | 0.09346 | -0.062 | 13.371
19.5 | 1.27 | 0.10308 | -0.062 | 12.321
20 | 1.22 | 0.1497 | -0.05 | 8.148

## 96. Re 7M Mach 0.50 (2)
BIGFOIL.COM POLAR EXPORT
NACA65-416 a=0.0
NACA65-416 a=0.0 |  |  |  | Cl Max: | 1.3188 | at alpha= | 12.5 | deg
XFOIL ncrit=9 |  |  |  | L/D Max: | 158.978 | at alpha= | 3 | deg
Re: | 7000000 |  |  | Cd Min: | 0.15772 | at alpha= | 17.5 | deg
Mach: | 0.5 |  |  | Cl=0 at alpha= | -2.2236 | deg
|  |  |  | @ Cl=0.1, Cd= | 0.0060902
|  |  |  | @ Cl=0.4, Cd= | 0.0040564
|  |  |  | @ Cl=0.6, Cd= | 0.0042707
alpha (deg) | Cl | Cd | Cm | Cl/Cd
-13.5 | -0.5015 | 0.11378 | -0.0445 | -4.4076
-13 | -0.5118 | 0.10188 | -0.0523 | -5.0236
-12.5 | -0.5269 | 0.08972 | -0.0606 | -5.8727
-12 | -0.5512 | 0.07615 | -0.0704 | -7.2383
-11.5 | -0.5688 | 0.06216 | -0.0819 | -9.1506
-11 | -0.5978 | 0.0516 | -0.0888 | -11.5853
-10.5 | -0.6313 | 0.04304 | -0.0916 | -14.6678
-10 | -0.6646 | 0.03598 | -0.0905 | -18.4714
-9.5 | -0.6992 | 0.02988 | -0.0857 | -23.4003
-9 | -0.7267 | 0.02458 | -0.0775 | -29.5647
-8.5 | -0.7401 | 0.01974 | -0.0679 | -37.4924
-8 | -0.7268 | 0.01418 | -0.0612 | -51.2553
-7.5 | -0.6866 | 0.01145 | -0.0554 | -59.9651
-7 | -0.6265 | 0.01058 | -0.0516 | -59.2155
-6.5 | -0.5679 | 0.00967 | -0.048 | -58.728
-6 | -0.5074 | 0.00892 | -0.045 | -56.8834
-5.5 | -0.4429 | 0.0084 | -0.0429 | -52.7262
-5 | -0.3779 | 0.00787 | -0.0413 | -48.0178
-4.5 | -0.3112 | 0.00748 | -0.0403 | -41.6043
-4 | -0.245 | 0.00708 | -0.0395 | -34.6045
-3.5 | -0.1764 | 0.0068 | -0.0394 | -25.9412
-3 | -0.1073 | 0.00659 | -0.0396 | -16.2822
-2.5 | -0.0382 | 0.00643 | -0.0399 | -5.9409
-2 | 0.0309 | 0.00625 | -0.0405 | 4.944
-1.5 | 0.1001 | 0.00609 | -0.0412 | 16.4368
-1 | 0.1678 | 0.00588 | -0.0417 | 28.5374
-0.5 | 0.2226 | 0.00435 | -0.0409 | 51.1724
0 | 0.2907 | 0.00408 | -0.0417 | 71.25
0.5 | 0.3613 | 0.00404 | -0.0428 | 89.4307
1 | 0.4322 | 0.00407 | -0.044 | 106.1916
1.5 | 0.5036 | 0.00413 | -0.0452 | 121.937
2 | 0.5745 | 0.00422 | -0.0463 | 136.1374
3 | 0.7154 | 0.0045 | -0.048 | 158.9778
4 | 0.8456 | 0.00535 | -0.0476 | 158.0561
4.5 | 0.8968 | 0.0063 | -0.045 | 142.3492
5 | 0.943 | 0.00721 | -0.0414 | 130.7906
5.5 | 0.9793 | 0.00817 | -0.0359 | 119.8654
6 | 0.9846 | 0.00939 | -0.0254 | 104.8562
6.5 | 0.9984 | 0.01107 | -0.0176 | 90.1897
7 | 1.0115 | 0.0132 | -0.0107 | 76.6288
7.5 | 1.033 | 0.01528 | -0.0052 | 67.6047
8 | 1.0663 | 0.01704 | -0.0012 | 62.5763
8.5 | 1.1005 | 0.01887 | 0.0026 | 58.3201
9 | 1.135 | 0.0208 | 0.0063 | 54.5673
9.5 | 1.1658 | 0.02298 | 0.0101 | 50.7311
10 | 1.1985 | 0.02525 | 0.0138 | 47.4653
10.5 | 1.2259 | 0.02779 | 0.0178 | 44.113
11 | 1.2966 | 0.03182 | 0.0121 | 40.748
11.5 | 1.3033 | 0.0351 | 0.0186 | 37.1311
12 | 1.3168 | 0.03939 | 0.0221 | 33.4298
12.5 | 1.3188 | 0.04478 | 0.0253 | 29.4506
13 | 1.3079 | 0.05144 | 0.0277 | 25.4257
13.5 | 1.2845 | 0.05962 | 0.0289 | 21.5448
14 | 1.2555 | 0.06912 | 0.0282 | 18.1641
14.5 | 1.2238 | 0.07988 | 0.0254 | 15.3205
15 | 1.1966 | 0.09119 | 0.021 | 13.1221
15.5 | 1.1667 | 0.10372 | 0.0148 | 11.2486
16 | 1.1401 | 0.11674 | 0.0073 | 9.7661
16.5 | 1.1147 | 0.13026 | -0.0011 | 8.5575
17 | 1.0906 | 0.14413 | -0.0102 | 7.5668
17.5 | 1.0718 | 0.15772 | -0.0194 | 6.7956

## 97. Re 8M Mach 0.00 (1)
BIGFOIL.COM POLAR EXPORT
NACA65-416 a=0.0
NACA65-416 a=0.0 |  |  |  | Cl Max: | 1.428 | at alpha= | 13 | deg
JavaFoil+Calcfoil stall+Eppler ext transition |  |  |  | L/D Max: | 121.082 | at alpha= | 4.5 | deg
Re: | 8000000 |  |  | Cd Min: | 0.0046 | at alpha= | -0.5 | deg
Mach: | 0 |  |  | Cl=0 at alpha= | -2 | deg
|  |  |  | @ Cl=0.1, Cd= | 0.0052448
|  |  |  | @ Cl=0.4, Cd= | 0.0049093
|  |  |  | @ Cl=0.6, Cd= | 0.00588
alpha (deg) | Cl | Cd | Cm | Cl/Cd
-17 | -0.697 | 0.12607 | -0.002 | -5.528
-16.5 | -0.712 | 0.11845 | -0.003 | -6.013
-16 | -0.726 | 0.11311 | -0.003 | -6.421
-15.5 | -0.738 | 0.10822 | -0.004 | -6.82
-15 | -0.748 | 0.10248 | -0.004 | -7.304
-14.5 | -0.757 | 0.09674 | -0.004 | -7.821
-14 | -0.764 | 0.08852 | -0.005 | -8.631
-13.5 | -0.767 | 0.0832 | -0.006 | -9.218
-13 | -0.766 | 0.07851 | -0.006 | -9.762
-12.5 | -0.768 | 0.06991 | -0.007 | -10.983
-12 | -0.89 | 0.01559 | -0.011 | -57.095
-11.5 | -0.884 | 0.01382 | -0.012 | -63.945
-11 | -0.876 | 0.01216 | -0.013 | -72.054
-10.5 | -0.858 | 0.01129 | -0.014 | -75.967
-10 | -0.833 | 0.01069 | -0.015 | -77.911
-9.5 | -0.803 | 0.00928 | -0.016 | -86.509
-9 | -0.77 | 0.00928 | -0.016 | -82.91
-8.5 | -0.729 | 0.00897 | -0.017 | -81.305
-8 | -0.685 | 0.00859 | -0.018 | -79.716
-7.5 | -0.637 | 0.00841 | -0.019 | -75.754
-7 | -0.585 | 0.00811 | -0.02 | -72.123
-6.5 | -0.531 | 0.00787 | -0.021 | -67.426
-6 | -0.475 | 0.00768 | -0.021 | -61.871
-5.5 | -0.418 | 0.00746 | -0.022 | -56.055
-5 | -0.361 | 0.00722 | -0.023 | -49.92
-4.5 | -0.302 | 0.00707 | -0.024 | -42.702
-4 | -0.243 | 0.00693 | -0.025 | -35.018
-3.5 | -0.183 | 0.00681 | -0.026 | -26.843
-3 | -0.122 | 0.00663 | -0.027 | -18.431
-2.5 | -0.061 | 0.00656 | -0.027 | -9.374
-2 | 0 | 0.00647 | -0.028 | -0.07
-1.5 | 0.061 | 0.00637 | -0.029 | 9.545
-1 | 0.122 | 0.00461 | -0.03 | 26.509
-0.5 | 0.184 | 0.0046 | -0.031 | 39.896
0 | 0.245 | 0.00467 | -0.032 | 52.509
0.5 | 0.306 | 0.00476 | -0.033 | 64.332
1 | 0.368 | 0.00484 | -0.034 | 75.987
1.5 | 0.428 | 0.00497 | -0.034 | 86.034
2 | 0.489 | 0.00533 | -0.035 | 91.745
2.5 | 0.55 | 0.00568 | -0.036 | 96.786
3 | 0.61 | 0.00592 | -0.037 | 103.035
3.5 | 0.671 | 0.00621 | -0.038 | 107.934
4 | 0.731 | 0.00665 | -0.039 | 109.938
4.5 | 0.789 | 0.00652 | -0.04 | 121.082
5 | 0.845 | 0.00729 | -0.041 | 115.925
5.5 | 0.901 | 0.00778 | -0.041 | 115.869
6 | 0.956 | 0.00832 | -0.042 | 114.874
6.5 | 1.009 | 0.0089 | -0.043 | 113.313
7 | 1.057 | 0.01065 | -0.044 | 99.289
7.5 | 1.106 | 0.01131 | -0.044 | 97.838
8 | 1.154 | 0.01184 | -0.045 | 97.43
8.5 | 1.199 | 0.0124 | -0.046 | 96.719
9 | 1.242 | 0.01296 | -0.047 | 95.811
9.5 | 1.282 | 0.01361 | -0.047 | 94.142
10 | 1.318 | 0.01436 | -0.048 | 91.825
10.5 | 1.349 | 0.01516 | -0.049 | 88.968
11 | 1.375 | 0.016 | -0.05 | 85.918
11.5 | 1.396 | 0.01691 | -0.05 | 82.543
12 | 1.413 | 0.0179 | -0.051 | 78.93
12.5 | 1.424 | 0.01901 | -0.052 | 74.914
13 | 1.428 | 0.02009 | -0.053 | 71.083
13.5 | 1.425 | 0.02141 | -0.053 | 66.555
14 | 1.416 | 0.02271 | -0.054 | 62.346
14.5 | 1.401 | 0.02416 | -0.054 | 57.993
15 | 1.382 | 0.02599 | -0.055 | 53.16
15.5 | 1.357 | 0.0279 | -0.056 | 48.66
16 | 1.329 | 0.03018 | -0.056 | 44.027
16.5 | 1.295 | 0.03337 | -0.057 | 38.807
17 | 1.259 | 0.03647 | -0.057 | 34.517
17.5 | 1.223 | 0.03882 | -0.058 | 31.493
18 | 1.182 | 0.04263 | -0.058 | 27.729

## 98. Re 8M Mach 0.00 (2)
BIGFOIL.COM POLAR EXPORT
NACA65-416 a=0.0
NACA65-416 a=0.0 |  |  |  | Cl Max: | 1.6529 | at alpha= | 20 | deg
XFOIL ncrit=9 |  |  |  | L/D Max: | 145.888 | at alpha= | 3.5 | deg
Re: | 8000000 |  |  | Cd Min: | 0.0579 | at alpha= | 20 | deg
Mach: | 0 |  |  | Cl=0 at alpha= | -2.14 | deg
|  |  |  | @ Cl=0.1, Cd= | 0.0054512
|  |  |  | @ Cl=0.4, Cd= | 0.0037899
|  |  |  | @ Cl=0.6, Cd= | 0.0041694
alpha (deg) | Cl | Cd | Cm | Cl/Cd
-20 | -1.4815 | 0.03672 | -0.0667 | -40.3459
-19.5 | -1.4779 | 0.03282 | -0.066 | -45.0305
-18.5 | -1.4532 | 0.02707 | -0.0635 | -53.683
-18 | -1.4387 | 0.02483 | -0.0611 | -57.942
-17.5 | -1.4211 | 0.0228 | -0.0587 | -62.3289
-17 | -1.3997 | 0.02111 | -0.0562 | -66.3051
-16.5 | -1.3762 | 0.01959 | -0.0535 | -70.2501
-16 | -1.3509 | 0.01826 | -0.0507 | -73.9814
-15.5 | -1.3229 | 0.01713 | -0.0479 | -77.2271
-15 | -1.2944 | 0.01609 | -0.0449 | -80.4475
-14.5 | -1.2638 | 0.01525 | -0.0418 | -82.8721
-14 | -1.2342 | 0.01446 | -0.0381 | -85.3527
-13.5 | -1.2052 | 0.01369 | -0.0341 | -88.0351
-13 | -1.1649 | 0.01295 | -0.0321 | -89.9537
-12.5 | -1.1226 | 0.01223 | -0.0304 | -91.7907
-12 | -1.0776 | 0.01159 | -0.0291 | -92.9767
-11 | -0.9876 | 0.01008 | -0.0265 | -97.9762
-10 | -0.8844 | 0.00931 | -0.0259 | -94.9946
-9 | -0.7765 | 0.00876 | -0.0259 | -88.6416
-8.5 | -0.7224 | 0.00846 | -0.026 | -85.3901
-8 | -0.6683 | 0.00812 | -0.0261 | -82.303
-7.5 | -0.6132 | 0.00784 | -0.0263 | -78.2143
-7 | -0.5576 | 0.00759 | -0.0266 | -73.4651
-6.5 | -0.5014 | 0.00735 | -0.027 | -68.2177
-6 | -0.4449 | 0.00715 | -0.0274 | -62.2238
-5.5 | -0.3878 | 0.00697 | -0.028 | -55.6385
-5 | -0.3308 | 0.00676 | -0.0285 | -48.9349
-4.5 | -0.2738 | 0.00656 | -0.0291 | -41.7378
-4 | -0.2161 | 0.00637 | -0.0298 | -33.9246
-3.5 | -0.1581 | 0.00623 | -0.0305 | -25.3772
-3 | -0.1002 | 0.00609 | -0.0312 | -16.4532
-2.5 | -0.0419 | 0.00595 | -0.032 | -7.042
-2 | 0.0163 | 0.00583 | -0.0328 | 2.7959
-1.5 | 0.0743 | 0.00566 | -0.0335 | 13.1272
-0.5 | 0.1863 | 0.00475 | -0.0347 | 39.2211
0 | 0.2399 | 0.00386 | -0.0351 | 62.1503
0.5 | 0.2983 | 0.00376 | -0.036 | 79.3351
1 | 0.3577 | 0.00374 | -0.0371 | 95.6417
1.5 | 0.417 | 0.00381 | -0.0381 | 109.4488
2 | 0.476 | 0.00389 | -0.0391 | 122.365
2.5 | 0.5348 | 0.00399 | -0.0401 | 134.0351
3 | 0.5931 | 0.00413 | -0.041 | 143.6077
3.5 | 0.6492 | 0.00445 | -0.0416 | 145.8876
4 | 0.7019 | 0.00504 | -0.0417 | 139.2659
4.5 | 0.7527 | 0.00572 | -0.0416 | 131.5909
5 | 0.8029 | 0.00635 | -0.0412 | 126.4409
5.5 | 0.8524 | 0.00696 | -0.0408 | 122.4713
6 | 0.9007 | 0.00755 | -0.0401 | 119.298
6.5 | 0.9471 | 0.00818 | -0.0391 | 115.7824
7 | 0.9918 | 0.00881 | -0.0378 | 112.5766
7.5 | 1.0356 | 0.00938 | -0.0364 | 110.4051
8 | 1.0791 | 0.00986 | -0.0348 | 109.4422
8.5 | 1.1199 | 0.01032 | -0.0328 | 108.5174
9 | 1.1473 | 0.01081 | -0.0282 | 106.1332
9.5 | 1.1771 | 0.01143 | -0.0245 | 102.9834
10 | 1.2077 | 0.01216 | -0.0212 | 99.3174
10.5 | 1.2393 | 0.01292 | -0.0184 | 95.9211
11 | 1.2674 | 0.01388 | -0.0152 | 91.3112
11.5 | 1.294 | 0.01479 | -0.0118 | 87.4915
12 | 1.3376 | 0.01583 | -0.0123 | 84.4978
12.5 | 1.3665 | 0.01716 | -0.0101 | 79.6329
13 | 1.3937 | 0.01866 | -0.008 | 74.6892
13.5 | 1.4211 | 0.02023 | -0.0061 | 70.2472
14 | 1.4494 | 0.02181 | -0.0045 | 66.4558
14.5 | 1.4755 | 0.02359 | -0.003 | 62.5477
15 | 1.4982 | 0.02569 | -0.0013 | 58.3184
15.5 | 1.5189 | 0.02805 | 0.0002 | 54.1497
16 | 1.5415 | 0.03035 | 0.0014 | 50.7908
16.5 | 1.5625 | 0.03286 | 0.0025 | 47.5502
17 | 1.5822 | 0.0355 | 0.0035 | 44.569
17.5 | 1.5994 | 0.03846 | 0.0044 | 41.5861
18 | 1.6142 | 0.04169 | 0.0052 | 38.7191
18.5 | 1.6248 | 0.04541 | 0.0059 | 35.7807
19 | 1.635 | 0.04936 | 0.0063 | 33.124
19.5 | 1.6429 | 0.05363 | 0.0064 | 30.634
20 | 1.6529 | 0.0579 | 0.0062 | 28.5475

## 99. Re 8M Mach 0.10 (1)
BIGFOIL.COM POLAR EXPORT
NACA65-416 a=0.0
NACA65-416 a=0.0 |  |  |  | Cl Max: | 1.42 | at alpha= | 13 | deg
JavaFoil+Calcfoil stall+Eppler ext transition |  |  |  | L/D Max: | 121.125 | at alpha= | 4.5 | deg
Re: | 8000000 |  |  | Cd Min: | 0.00459 | at alpha= | -1 | deg
Mach: | 0.1 |  |  | Cl=0 at alpha= | -2 | deg
|  |  |  | @ Cl=0.1, Cd= | 0.0052503
|  |  |  | @ Cl=0.4, Cd= | 0.004925
|  |  |  | @ Cl=0.6, Cd= | 0.0058746
alpha (deg) | Cl | Cd | Cm | Cl/Cd
-16 | -0.692 | 0.11488 | -0.003 | -6.026
-15.5 | -0.708 | 0.1096 | -0.003 | -6.457
-15 | -0.721 | 0.10409 | -0.004 | -6.93
-14.5 | -0.733 | 0.09692 | -0.004 | -7.566
-14 | -0.742 | 0.09106 | -0.005 | -8.15
-13.5 | -0.749 | 0.08479 | -0.005 | -8.83
-13 | -0.751 | 0.07992 | -0.006 | -9.399
-12.5 | -0.751 | 0.07448 | -0.006 | -10.079
-12 | -0.746 | 0.07032 | -0.007 | -10.606
-11.5 | -0.865 | 0.01567 | -0.012 | -55.21
-11 | -0.867 | 0.01259 | -0.013 | -68.894
-10.5 | -0.853 | 0.01152 | -0.014 | -74.014
-10 | -0.83 | 0.01085 | -0.015 | -76.456
-9.5 | -0.801 | 0.01037 | -0.016 | -77.281
-9 | -0.77 | 0.00944 | -0.017 | -81.58
-8.5 | -0.73 | 0.00909 | -0.017 | -80.349
-8 | -0.686 | 0.00866 | -0.018 | -79.243
-7.5 | -0.639 | 0.00838 | -0.019 | -76.285
-7 | -0.587 | 0.00814 | -0.02 | -72.122
-6.5 | -0.533 | 0.00793 | -0.021 | -67.227
-6 | -0.477 | 0.00768 | -0.022 | -62.098
-5.5 | -0.42 | 0.00745 | -0.022 | -56.432
-5 | -0.362 | 0.00727 | -0.023 | -49.804
-4.5 | -0.303 | 0.00705 | -0.024 | -43.02
-4 | -0.244 | 0.00692 | -0.025 | -35.217
-3.5 | -0.184 | 0.0068 | -0.026 | -26.991
-3 | -0.123 | 0.00667 | -0.027 | -18.417
-2.5 | -0.062 | 0.00655 | -0.028 | -9.433
-2 | 0 | 0.00646 | -0.028 | -0.071
-1.5 | 0.061 | 0.00637 | -0.029 | 9.589
-1 | 0.123 | 0.00459 | -0.03 | 26.775
-0.5 | 0.185 | 0.00465 | -0.031 | 39.693
0 | 0.246 | 0.00468 | -0.032 | 52.597
0.5 | 0.308 | 0.00478 | -0.033 | 64.428
1 | 0.37 | 0.00489 | -0.034 | 75.651
1.5 | 0.43 | 0.00496 | -0.035 | 86.647
2 | 0.491 | 0.00532 | -0.036 | 92.34
2.5 | 0.552 | 0.00567 | -0.036 | 97.424
3 | 0.613 | 0.00593 | -0.037 | 103.406
3.5 | 0.674 | 0.0063 | -0.038 | 107.046
4 | 0.735 | 0.00672 | -0.039 | 109.311
4.5 | 0.793 | 0.00654 | -0.04 | 121.125
5 | 0.849 | 0.00733 | -0.041 | 115.885
5.5 | 0.905 | 0.00783 | -0.041 | 115.606
6 | 0.96 | 0.00838 | -0.042 | 114.502
6.5 | 1.013 | 0.00897 | -0.043 | 112.964
7 | 1.061 | 0.01076 | -0.044 | 98.643
7.5 | 1.111 | 0.0114 | -0.045 | 97.405
8 | 1.158 | 0.01195 | -0.045 | 96.862
8.5 | 1.203 | 0.01252 | -0.046 | 96.075
9 | 1.245 | 0.01313 | -0.047 | 94.849
9.5 | 1.285 | 0.01382 | -0.048 | 92.947
10 | 1.321 | 0.01458 | -0.048 | 90.573
10.5 | 1.351 | 0.01536 | -0.049 | 87.929
11 | 1.375 | 0.01623 | -0.05 | 84.745
11.5 | 1.395 | 0.01726 | -0.051 | 80.787
12 | 1.409 | 0.0182 | -0.051 | 77.425
12.5 | 1.419 | 0.01936 | -0.052 | 73.276
13 | 1.42 | 0.02046 | -0.053 | 69.372
13.5 | 1.413 | 0.0217 | -0.053 | 65.103
14 | 1.399 | 0.02337 | -0.054 | 59.879
14.5 | 1.381 | 0.02482 | -0.055 | 55.645
15 | 1.357 | 0.02681 | -0.055 | 50.591
15.5 | 1.327 | 0.02894 | -0.056 | 45.861
16 | 1.293 | 0.0316 | -0.056 | 40.914
16.5 | 1.255 | 0.03451 | -0.057 | 36.353
17 | 1.213 | 0.03808 | -0.057 | 31.853
17.5 | 1.169 | 0.04145 | -0.058 | 28.211
18 | 1.125 | 0.04508 | -0.058 | 24.952

## 100. Re 8M Mach 0.10 (2)
BIGFOIL.COM POLAR EXPORT
NACA65-416 a=0.0
NACA65-416 a=0.0 |  |  |  | Cl Max: | 1.6465 | at alpha= | 20 | deg
XFOIL ncrit=9 |  |  |  | L/D Max: | 146.502 | at alpha= | 3.5 | deg
Re: | 8000000 |  |  | Cd Min: | 0.06089 | at alpha= | 20 | deg
Mach: | 0.1 |  |  | Cl=0 at alpha= | -2.1425 | deg
|  |  |  | @ Cl=0.1, Cd= | 0.0055458
|  |  |  | @ Cl=0.4, Cd= | 0.0037901
|  |  |  | @ Cl=0.6, Cd= | 0.004157
alpha (deg) | Cl | Cd | Cm | Cl/Cd
-20 | -1.4485 | 0.04195 | -0.0699 | -34.5292
-19.5 | -1.4516 | 0.03697 | -0.0698 | -39.2643
-18.5 | -1.4373 | 0.02972 | -0.0681 | -48.3614
-18 | -1.4275 | 0.02697 | -0.0657 | -52.9292
-17.5 | -1.4133 | 0.02456 | -0.0632 | -57.5448
-17 | -1.3945 | 0.02254 | -0.0606 | -61.8678
-16.5 | -1.3733 | 0.02076 | -0.0578 | -66.1513
-16 | -1.3495 | 0.01922 | -0.0549 | -70.2133
-15.5 | -1.3228 | 0.01791 | -0.0519 | -73.8582
-15 | -1.2951 | 0.01672 | -0.0487 | -77.4581
-14.5 | -1.2648 | 0.01575 | -0.0455 | -80.3048
-13.5 | -1.2048 | 0.01411 | -0.0378 | -85.3863
-13 | -1.1685 | 0.01338 | -0.0348 | -87.3318
-12.5 | -1.1269 | 0.0126 | -0.0328 | -89.4365
-12 | -1.0831 | 0.01185 | -0.0311 | -91.4008
-11.5 | -1.038 | 0.01111 | -0.0295 | -93.4293
-11 | -0.9943 | 0.0102 | -0.0278 | -97.4804
-10.5 | -0.943 | 0.00978 | -0.0273 | -96.4213
-10 | -0.8905 | 0.0094 | -0.0269 | -94.734
-9.5 | -0.8365 | 0.0091 | -0.0267 | -91.9231
-9 | -0.7818 | 0.00881 | -0.0267 | -88.7401
-8.5 | -0.7268 | 0.00854 | -0.0268 | -85.1054
-8 | -0.6724 | 0.00817 | -0.0267 | -82.3011
-7.5 | -0.6171 | 0.00789 | -0.0268 | -78.2129
-7 | -0.561 | 0.00762 | -0.0271 | -73.622
-6.5 | -0.5044 | 0.00739 | -0.0274 | -68.2544
-6 | -0.4476 | 0.00718 | -0.0278 | -62.3398
-5.5 | -0.39 | 0.00699 | -0.0284 | -55.794
-5 | -0.3325 | 0.0068 | -0.0289 | -48.8971
-4.5 | -0.2752 | 0.00658 | -0.0294 | -41.8237
-4 | -0.2172 | 0.00638 | -0.03 | -34.0439
-3.5 | -0.1588 | 0.00624 | -0.0307 | -25.4487
-3 | -0.1005 | 0.00611 | -0.0314 | -16.4484
-2.5 | -0.0419 | 0.00595 | -0.0322 | -7.042
-2 | 0.0167 | 0.00583 | -0.033 | 2.8645
-1.5 | 0.0751 | 0.00568 | -0.0338 | 13.2218
-1 | 0.1326 | 0.00537 | -0.0345 | 24.6927
-0.5 | 0.1877 | 0.00476 | -0.0349 | 39.4328
0 | 0.2415 | 0.00386 | -0.0353 | 62.5648
0.5 | 0.3003 | 0.00376 | -0.0362 | 79.867
1 | 0.36 | 0.00375 | -0.0373 | 96
1.5 | 0.4198 | 0.00381 | -0.0383 | 110.1837
2 | 0.4791 | 0.0039 | -0.0393 | 122.8462
2.5 | 0.5383 | 0.004 | -0.0403 | 134.575
3 | 0.597 | 0.00414 | -0.0413 | 144.2029
3.5 | 0.6534 | 0.00446 | -0.0419 | 146.5022
4 | 0.7064 | 0.00505 | -0.0419 | 139.8812
4.5 | 0.7574 | 0.00573 | -0.0417 | 132.1815
5 | 0.8077 | 0.00637 | -0.0413 | 126.7975
5.5 | 0.8573 | 0.00699 | -0.0408 | 122.6466
6 | 0.9055 | 0.0076 | -0.0401 | 119.1447
6.5 | 0.9519 | 0.00823 | -0.0389 | 115.6622
7 | 0.996 | 0.00889 | -0.0374 | 112.036
7.5 | 1.0395 | 0.00946 | -0.0358 | 109.8837
8 | 1.0822 | 0.00996 | -0.034 | 108.6546
8.5 | 1.1178 | 0.0104 | -0.0308 | 107.4808
9 | 1.146 | 0.01096 | -0.0264 | 104.562
9.5 | 1.1764 | 0.01164 | -0.0228 | 101.0653
10 | 1.2079 | 0.0124 | -0.0197 | 97.4113
10.5 | 1.2393 | 0.01322 | -0.0168 | 93.7443
11 | 1.2671 | 0.01424 | -0.0136 | 88.9817
11.5 | 1.2925 | 0.01516 | -0.0098 | 85.2573
12.5 | 1.3675 | 0.01772 | -0.0086 | 77.1727
13 | 1.3943 | 0.01932 | -0.0064 | 72.1687
13.5 | 1.4223 | 0.02093 | -0.0046 | 67.9551
14 | 1.45 | 0.02264 | -0.0029 | 64.0459
14.5 | 1.4757 | 0.02454 | -0.0013 | 60.1345
15 | 1.4975 | 0.02683 | 0.0003 | 55.8144
15.5 | 1.5188 | 0.02924 | 0.0018 | 51.9425
16 | 1.5413 | 0.03166 | 0.003 | 48.6829
16.5 | 1.5616 | 0.03432 | 0.0041 | 45.5012
17 | 1.58 | 0.03718 | 0.0052 | 42.496
17.5 | 1.5958 | 0.04038 | 0.0062 | 39.5196
18 | 1.6089 | 0.04387 | 0.007 | 36.6743
18.5 | 1.6184 | 0.04785 | 0.0077 | 33.8224
19 | 1.6303 | 0.05178 | 0.0079 | 31.4851
19.5 | 1.6391 | 0.05614 | 0.0079 | 29.1967
20 | 1.6465 | 0.06089 | 0.0075 | 27.0406

## 101. Re 8M Mach 0.25 (1)
BIGFOIL.COM POLAR EXPORT
NACA65-416 a=0.0
NACA65-416 a=0.0 |  |  |  | Cl Max: | 1.375 | at alpha= | 11.5 | deg
JavaFoil+Calcfoil stall+Eppler ext transition |  |  |  | L/D Max: | 117.776 | at alpha= | 4 | deg
Re: | 8000000 |  |  | Cd Min: | 0.00466 | at alpha= | -1 | deg
Mach: | 0.25 |  |  | Cl=0 at alpha= | -2 | deg
|  |  |  | @ Cl=0.1, Cd= | 0.0054029
|  |  |  | @ Cl=0.4, Cd= | 0.0049723
|  |  |  | @ Cl=0.6, Cd= | 0.0059533
alpha (deg) | Cl | Cd | Cm | Cl/Cd
-15 | -0.479 | 0.11201 | -0.004 | -4.28
-14.5 | -0.524 | 0.10584 | -0.004 | -4.947
-14 | -0.563 | 0.09969 | -0.005 | -5.65
-13.5 | -0.598 | 0.09251 | -0.005 | -6.462
-13 | -0.626 | 0.08714 | -0.005 | -7.189
-12.5 | -0.648 | 0.08299 | -0.006 | -7.813
-12 | -0.665 | 0.0759 | -0.006 | -8.767
-11.5 | -0.675 | 0.07112 | -0.007 | -9.489
-11 | -0.68 | 0.06463 | -0.008 | -10.524
-10.5 | -0.68 | 0.05809 | -0.009 | -11.708
-10 | -0.799 | 0.01223 | -0.015 | -65.288
-9.5 | -0.787 | 0.01095 | -0.016 | -71.942
-9 | -0.762 | 0.01046 | -0.017 | -72.858
-8.5 | -0.734 | 0.00947 | -0.018 | -77.487
-8 | -0.694 | 0.00908 | -0.019 | -76.367
-7.5 | -0.649 | 0.00861 | -0.02 | -75.331
-7 | -0.598 | 0.00831 | -0.02 | -71.922
-6.5 | -0.544 | 0.00811 | -0.021 | -67.034
-6 | -0.488 | 0.00786 | -0.022 | -62.093
-5.5 | -0.43 | 0.00761 | -0.023 | -56.493
-5 | -0.371 | 0.00742 | -0.024 | -50.025
-4.5 | -0.311 | 0.0072 | -0.025 | -43.206
-4 | -0.25 | 0.00704 | -0.026 | -35.557
-3.5 | -0.188 | 0.00689 | -0.027 | -27.361
-3 | -0.126 | 0.00675 | -0.027 | -18.704
-2.5 | -0.063 | 0.00662 | -0.028 | -9.59
-2 | 0 | 0.00653 | -0.029 | -0.072
-1.5 | 0.063 | 0.00646 | -0.03 | 9.72
-1 | 0.126 | 0.00466 | -0.031 | 27.136
-0.5 | 0.19 | 0.00471 | -0.032 | 40.262
0 | 0.253 | 0.0047 | -0.033 | 53.817
0.5 | 0.317 | 0.00484 | -0.034 | 65.368
1 | 0.38 | 0.00494 | -0.035 | 76.836
1.5 | 0.442 | 0.00504 | -0.036 | 87.614
2 | 0.505 | 0.00548 | -0.037 | 92.05
2.5 | 0.567 | 0.00577 | -0.037 | 98.285
3 | 0.63 | 0.00612 | -0.038 | 102.975
3.5 | 0.693 | 0.00645 | -0.039 | 107.444
4 | 0.752 | 0.00639 | -0.04 | 117.776
4.5 | 0.812 | 0.00713 | -0.041 | 113.789
5 | 0.87 | 0.0076 | -0.042 | 114.372
5.5 | 0.927 | 0.00815 | -0.043 | 113.69
6 | 0.982 | 0.00876 | -0.043 | 112.099
6.5 | 1.036 | 0.00944 | -0.044 | 109.784
7 | 1.085 | 0.01129 | -0.045 | 96.024
7.5 | 1.134 | 0.01201 | -0.046 | 94.42
8 | 1.18 | 0.01262 | -0.046 | 93.493
8.5 | 1.223 | 0.01329 | -0.047 | 92.034
9 | 1.264 | 0.01395 | -0.048 | 90.582
9.5 | 1.299 | 0.01475 | -0.049 | 88.112
10 | 1.33 | 0.0157 | -0.05 | 84.717
10.5 | 1.352 | 0.01664 | -0.05 | 81.291
11 | 1.367 | 0.01776 | -0.051 | 76.978
11.5 | 1.375 | 0.01883 | -0.052 | 73.019
12 | 1.375 | 0.02016 | -0.052 | 68.194
12.5 | 1.366 | 0.02156 | -0.053 | 63.344
13 | 1.343 | 0.0232 | -0.054 | 57.887
13.5 | 1.308 | 0.02494 | -0.054 | 52.455
14 | 1.263 | 0.02696 | -0.055 | 46.841
14.5 | 1.206 | 0.02985 | -0.056 | 40.404
15 | 1.14 | 0.03312 | -0.056 | 34.432
15.5 | 1.065 | 0.03768 | -0.056 | 28.25
16 | 0.979 | 0.04421 | -0.056 | 22.151
16.5 | 0.867 | 0.06483 | -0.054 | 13.374

## 102. Re 8M Mach 0.25 (2)
BIGFOIL.COM POLAR EXPORT
NACA65-416 a=0.0
NACA65-416 a=0.0 |  |  |  | Cl Max: | 1.5891 | at alpha= | 19 | deg
XFOIL ncrit=9 |  |  |  | L/D Max: | 150.78 | at alpha= | 3.5 | deg
Re: | 8000000 |  |  | Cd Min: | 0.19711 | at alpha= | -20 | deg
Mach: | 0.25 |  |  | Cl=0 at alpha= | -2.1548 | deg
|  |  |  | @ Cl=0.1, Cd= | 0.0056324
|  |  |  | @ Cl=0.4, Cd= | 0.0038117
|  |  |  | @ Cl=0.6, Cd= | 0.0041996
alpha (deg) | Cl | Cd | Cm | Cl/Cd
-20 | -0.6709 | 0.19711 | 0.0159 | -3.4037
-18.5 | -1.1242 | 0.07376 | -0.0667 | -15.2413
-18 | -1.1802 | 0.05892 | -0.0762 | -20.0305
-17.5 | -1.2217 | 0.04834 | -0.0807 | -25.2731
-17 | -1.2532 | 0.04028 | -0.0819 | -31.1122
-16.5 | -1.2733 | 0.03413 | -0.0808 | -37.3074
-16 | -1.2823 | 0.02935 | -0.0783 | -43.6899
-15.5 | -1.2805 | 0.02565 | -0.0748 | -49.922
-15 | -1.2726 | 0.02256 | -0.0707 | -56.4096
-14.5 | -1.253 | 0.02037 | -0.0666 | -61.512
-14 | -1.2307 | 0.01841 | -0.0621 | -66.8495
-13.5 | -1.2037 | 0.0168 | -0.0577 | -71.6488
-13 | -1.1726 | 0.01554 | -0.0532 | -75.4569
-12.5 | -1.1411 | 0.01447 | -0.0484 | -78.8597
-12 | -1.1065 | 0.01362 | -0.0437 | -81.2408
-11.5 | -1.0625 | 0.0127 | -0.0408 | -83.6614
-11 | -1.0172 | 0.01176 | -0.038 | -86.4966
-10.5 | -0.9681 | 0.011 | -0.0359 | -88.0091
-10 | -0.9226 | 0.00996 | -0.0334 | -92.6305
-9.5 | -0.8674 | 0.00952 | -0.0323 | -91.1134
-9 | -0.8102 | 0.00919 | -0.0316 | -88.161
-8.5 | -0.752 | 0.00892 | -0.0312 | -84.3049
-8 | -0.6947 | 0.00856 | -0.0307 | -81.1565
-7 | -0.5797 | 0.00785 | -0.03 | -73.8471
-6.5 | -0.5209 | 0.00759 | -0.03 | -68.6298
-6 | -0.4619 | 0.00733 | -0.0301 | -63.015
-5.5 | -0.4021 | 0.00712 | -0.0304 | -56.4747
-5 | -0.3426 | 0.00691 | -0.0307 | -49.5803
-4.5 | -0.283 | 0.00667 | -0.031 | -42.4288
-4 | -0.2231 | 0.00646 | -0.0315 | -34.5356
-3.5 | -0.1628 | 0.0063 | -0.0321 | -25.8413
-3 | -0.1022 | 0.00617 | -0.0328 | -16.564
-2.5 | -0.0417 | 0.006 | -0.0335 | -6.95
-2 | 0.0187 | 0.00588 | -0.0343 | 3.1803
-1.5 | 0.0793 | 0.00573 | -0.0351 | 13.8394
-1 | 0.1387 | 0.00545 | -0.0357 | 25.4495
-0.5 | 0.1956 | 0.00483 | -0.0362 | 40.4969
0 | 0.2504 | 0.00387 | -0.0365 | 64.7028
0.5 | 0.3114 | 0.0038 | -0.0375 | 81.9474
1 | 0.3732 | 0.00379 | -0.0385 | 98.4697
1.5 | 0.435 | 0.00384 | -0.0396 | 113.2812
2 | 0.4965 | 0.00394 | -0.0407 | 126.0152
2.5 | 0.5577 | 0.00404 | -0.0417 | 138.0446
3.5 | 0.677 | 0.00449 | -0.0431 | 150.7795
4 | 0.7313 | 0.00512 | -0.043 | 142.832
4.5 | 0.7833 | 0.00582 | -0.0426 | 134.5876
5 | 0.8337 | 0.00653 | -0.0418 | 127.6723
5.5 | 0.8837 | 0.00717 | -0.0408 | 123.2497
6 | 0.9305 | 0.00788 | -0.0393 | 118.0838
6.5 | 0.9749 | 0.0086 | -0.0373 | 113.3605
7 | 1.0153 | 0.00933 | -0.0346 | 108.821
8 | 1.0784 | 0.01053 | -0.0256 | 102.4122
8.5 | 1.1097 | 0.01126 | -0.0216 | 98.5524
9 | 1.144 | 0.01203 | -0.0183 | 95.0956
9.5 | 1.1752 | 0.01301 | -0.0148 | 90.3305
10 | 1.2093 | 0.01398 | -0.0119 | 86.5021
10.5 | 1.2392 | 0.01517 | -0.0087 | 81.6875
11 | 1.2677 | 0.01645 | -0.0053 | 77.0638
11.5 | 1.3141 | 0.01769 | -0.0057 | 74.2849
12 | 1.344 | 0.01934 | -0.0033 | 69.4933
12.5 | 1.371 | 0.02127 | -0.0008 | 64.457
13 | 1.4005 | 0.02316 | 0.0011 | 60.4706
13.5 | 1.428 | 0.02525 | 0.0031 | 56.5545
14 | 1.4536 | 0.02765 | 0.0049 | 52.5714
14.5 | 1.4774 | 0.03024 | 0.0066 | 48.8558
15 | 1.4982 | 0.03312 | 0.0084 | 45.2355
15.5 | 1.5184 | 0.03609 | 0.0101 | 42.0726
16 | 1.5368 | 0.03932 | 0.0116 | 39.0844
16.5 | 1.5516 | 0.04297 | 0.013 | 36.1089
17 | 1.5599 | 0.04732 | 0.0142 | 32.9649
17.5 | 1.5724 | 0.05156 | 0.0149 | 30.4965
18 | 1.5825 | 0.05616 | 0.0153 | 28.1784
18.5 | 1.5874 | 0.06154 | 0.0153 | 25.7946
19 | 1.5891 | 0.06751 | 0.0147 | 23.5387
19.5 | 1.5862 | 0.07432 | 0.0134 | 21.3428
20 | 1.5829 | 0.08149 | 0.0115 | 19.4245

## 103. Re 8M Mach 0.50 (1)
BIGFOIL.COM POLAR EXPORT
NACA65-416 a=0.0
NACA65-416 a=0.0 |  |  |  | Cl Max: | 1.284 | at alpha= | 19.5 | deg
JavaFoil+Calcfoil stall+Eppler ext transition |  |  |  | L/D Max: | 107.728 | at alpha= | 4 | deg
Re: | 8000000 |  |  | Cd Min: | 0.00486 | at alpha= | -0.5 | deg
Mach: | 0.5 |  |  | Cl=0 at alpha= | -1.993 | deg
|  |  |  | @ Cl=0.1, Cd= | 0.0067373
|  |  |  | @ Cl=0.4, Cd= | 0.0051542
|  |  |  | @ Cl=0.6, Cd= | 0.0062049
alpha (deg) | Cl | Cd | Cm | Cl/Cd
-20 | -1.006 | 0.15257 | -0.001 | -6.592
-19.5 | -0.979 | 0.14766 | -0.001 | -6.628
-19 | -0.955 | 0.1442 | -0.001 | -6.622
-18.5 | -0.927 | 0.13717 | -0.002 | -6.758
-18 | -0.897 | 0.13323 | -0.002 | -6.734
-17.5 | -0.867 | 0.13095 | -0.003 | -6.623
-17 | -0.84 | 0.12573 | -0.003 | -6.68
-16.5 | -0.813 | 0.12185 | -0.003 | -6.669
-16 | -0.787 | 0.11656 | -0.004 | -6.748
-15.5 | -0.757 | 0.11172 | -0.004 | -6.78
-15 | -0.73 | 0.1043 | -0.005 | -7
-14.5 | -0.703 | 0.0962 | -0.005 | -7.308
-14 | -0.677 | 0.08883 | -0.006 | -7.618
-13.5 | -0.645 | 0.10584 | -0.006 | -6.091
-13 | -0.617 | 0.09389 | -0.006 | -6.574
-12.5 | -0.59 | 0.08678 | -0.007 | -6.793
-12 | -0.562 | 0.07853 | -0.007 | -7.157
-11.5 | -0.537 | 0.07024 | -0.008 | -7.64
-11 | -0.513 | 0.0618 | -0.01 | -8.308
-10.5 | -0.574 | 0.01448 | -0.016 | -39.623
-10 | -0.45 | 0.06606 | -0.009 | -6.808
-9.5 | -0.421 | 0.06476 | -0.009 | -6.502
-9 | -0.394 | 0.05858 | -0.009 | -6.717
-8.5 | -0.366 | 0.05347 | -0.01 | -6.847
-8 | -0.338 | 0.05159 | -0.011 | -6.549
-7.5 | -0.48 | 0.05049 | -0.01 | -9.511
-7 | -0.596 | 0.0099 | -0.023 | -60.193
-6.5 | -0.565 | 0.00885 | -0.024 | -63.836
-6 | -0.521 | 0.0089 | -0.025 | -58.511
-5.5 | -0.466 | 0.00849 | -0.026 | -54.908
-5 | -0.406 | 0.00815 | -0.027 | -49.828
-4.5 | -0.343 | 0.00781 | -0.028 | -43.9
-4 | -0.277 | 0.00757 | -0.029 | -36.586
-3.5 | -0.209 | 0.00731 | -0.03 | -28.658
-3 | -0.14 | 0.00719 | -0.031 | -19.549
-2.5 | -0.071 | 0.00697 | -0.032 | -10.153
-2 | -0.001 | 0.00681 | -0.033 | -0.077
-1.5 | 0.07 | 0.00675 | -0.034 | 10.381
-1 | 0.141 | 0.00672 | -0.035 | 21.029
-0.5 | 0.212 | 0.00486 | -0.036 | 43.632
0 | 0.283 | 0.00492 | -0.037 | 57.504
0.5 | 0.354 | 0.00507 | -0.038 | 69.73
1 | 0.425 | 0.0052 | -0.039 | 81.623
1.5 | 0.493 | 0.00542 | -0.04 | 90.996
2 | 0.563 | 0.0061 | -0.041 | 92.326
2.5 | 0.63 | 0.00629 | -0.042 | 100.201
3 | 0.698 | 0.00666 | -0.043 | 104.75
3.5 | 0.764 | 0.00715 | -0.043 | 106.877
4 | 0.831 | 0.00771 | -0.044 | 107.728
4.5 | 0.896 | 0.00833 | -0.045 | 107.505
5 | 0.958 | 0.00904 | -0.046 | 106.007
5.5 | 1.019 | 0.00991 | -0.047 | 102.747
6 | 1.076 | 0.01082 | -0.048 | 99.488
6.5 | 1.127 | 0.01349 | -0.049 | 83.548
7 | 1.174 | 0.01438 | -0.049 | 81.703
7.5 | 1.214 | 0.01538 | -0.05 | 78.933
8 | 1.241 | 0.01652 | -0.051 | 75.113
8.5 | 1.25 | 0.01797 | -0.052 | 69.515
9 | 1.225 | 0.01965 | -0.053 | 62.316
9.5 | 1.11 | 0.02174 | -0.054 | 51.072
10 | 0.787 | 0.02475 | -0.054 | 31.777
10.5 | 0.819 | 0.02466 | -0.055 | 33.214
11 | 0.847 | 0.02742 | -0.056 | 30.898
11.5 | 0.871 | 0.03191 | -0.056 | 27.296
12 | 0.906 | 0.03052 | -0.057 | 29.694
12.5 | 0.931 | 0.0348 | -0.058 | 26.749
13 | 0.855 | 0.0831 | -0.044 | 10.286
13.5 | 0.869 | 0.09799 | -0.04 | 8.866
14 | 0.984 | 0.05432 | -0.057 | 18.124
14.5 | 1.017 | 0.05778 | -0.058 | 17.599
15 | 0.941 | 0.10737 | -0.038 | 8.766
15.5 | 1.087 | 0.05517 | -0.061 | 19.696
16 | 1.112 | 0.0609 | -0.061 | 18.252
16.5 | 1.021 | 0.1233 | -0.04 | 8.281
17 | 1.112 | 0.09277 | -0.056 | 11.991
17.5 | 1.189 | 0.07202 | -0.063 | 16.514
18 | 1.154 | 0.11382 | -0.056 | 10.136
18.5 | 1.228 | 0.08348 | -0.062 | 14.709
19 | 1.266 | 0.08315 | -0.064 | 15.23
19.5 | 1.284 | 0.09384 | -0.064 | 13.679
20 | 1.223 | 0.16199 | -0.051 | 7.549

## 104. Re 8M Mach 0.50 (2)
BIGFOIL.COM POLAR EXPORT
NACA65-416 a=0.0
NACA65-416 a=0.0 |  |  |  | Cl Max: | 1.3377 | at alpha= | 12 | deg
XFOIL ncrit=9 |  |  |  | L/D Max: | 165.316 | at alpha= | 3.5 | deg
Re: | 8000000 |  |  | Cd Min: | 0.14314 | at alpha= | 17 | deg
Mach: | 0.5 |  |  | Cl=0 at alpha= | -2.2179 | deg
|  |  |  | @ Cl=0.1, Cd= | 0.0059586
|  |  |  | @ Cl=0.4, Cd= | 0.0039515
|  |  |  | @ Cl=0.6, Cd= | 0.0041654
alpha (deg) | Cl | Cd | Cm | Cl/Cd
-13.5 | -0.507 | 0.11267 | -0.0453 | -4.4999
-13 | -0.519 | 0.10057 | -0.0534 | -5.1606
-12.5 | -0.5348 | 0.08836 | -0.0618 | -6.0525
-12 | -0.5619 | 0.07404 | -0.0724 | -7.5891
-11.5 | -0.5807 | 0.06039 | -0.0836 | -9.6158
-11 | -0.6101 | 0.05026 | -0.0898 | -12.1389
-10.5 | -0.6437 | 0.04192 | -0.0921 | -15.3554
-10 | -0.68 | 0.03485 | -0.0905 | -19.5122
-9.5 | -0.7171 | 0.0287 | -0.0851 | -24.9861
-9 | -0.7457 | 0.02339 | -0.0764 | -31.8811
-8.5 | -0.7586 | 0.01824 | -0.0668 | -41.5899
-8 | -0.7408 | 0.01307 | -0.06 | -56.6794
-7.5 | -0.6965 | 0.01094 | -0.0543 | -63.6654
-7 | -0.6378 | 0.00999 | -0.0502 | -63.8438
-6.5 | -0.5762 | 0.00923 | -0.0468 | -62.4269
-6 | -0.514 | 0.00856 | -0.0441 | -60.0467
-5.5 | -0.4477 | 0.00808 | -0.0422 | -55.4084
-5 | -0.3818 | 0.0076 | -0.0408 | -50.2368
-4.5 | -0.3143 | 0.00725 | -0.0398 | -43.3517
-4 | -0.2462 | 0.00692 | -0.0393 | -35.578
-3.5 | -0.1778 | 0.00663 | -0.0392 | -26.8175
-3 | -0.1086 | 0.00644 | -0.0393 | -16.8634
-2.5 | -0.0391 | 0.00628 | -0.0398 | -6.2261
-2 | 0.0302 | 0.00609 | -0.0404 | 4.9589
-1.5 | 0.0995 | 0.00596 | -0.0411 | 16.6946
-1 | 0.168 | 0.00577 | -0.0418 | 29.1161
-0.5 | 0.2327 | 0.0052 | -0.0421 | 44.75
0 | 0.2911 | 0.004 | -0.0418 | 72.775
0.5 | 0.3618 | 0.00393 | -0.0429 | 92.0611
1 | 0.4327 | 0.00397 | -0.0441 | 108.9924
1.5 | 0.5042 | 0.00404 | -0.0453 | 124.802
2 | 0.5753 | 0.00412 | -0.0465 | 139.6359
2.5 | 0.646 | 0.00425 | -0.0474 | 152
3 | 0.7155 | 0.00446 | -0.0481 | 160.426
3.5 | 0.7836 | 0.00474 | -0.0484 | 165.3165
4 | 0.8435 | 0.00541 | -0.0473 | 155.915
4.5 | 0.895 | 0.00633 | -0.0447 | 141.3902
5 | 0.9413 | 0.00723 | -0.0411 | 130.1936
6 | 0.9829 | 0.00938 | -0.0251 | 104.7868
6.5 | 1.0003 | 0.01095 | -0.0178 | 91.3516
7 | 1.0143 | 0.01303 | -0.0109 | 77.8434
7.5 | 1.0413 | 0.01488 | -0.006 | 69.9798
8 | 1.0762 | 0.01655 | -0.002 | 65.0272
8.5 | 1.1111 | 0.01833 | 0.0018 | 60.6165
9 | 1.1457 | 0.02021 | 0.0056 | 56.6898
9.5 | 1.1788 | 0.02229 | 0.0094 | 52.8847
10 | 1.2109 | 0.02458 | 0.0131 | 49.2636
10.5 | 1.2382 | 0.02721 | 0.0171 | 45.5053
11 | 1.2736 | 0.02997 | 0.0195 | 42.4958
12 | 1.3377 | 0.03844 | 0.021 | 34.7997
12.5 | 1.3372 | 0.04378 | 0.0247 | 30.5436
13 | 1.3213 | 0.05055 | 0.0276 | 26.1385
13.5 | 1.2957 | 0.05869 | 0.0291 | 22.077
14 | 1.2662 | 0.06808 | 0.0287 | 18.5987
14.5 | 1.2349 | 0.07866 | 0.0263 | 15.6992
15 | 1.2075 | 0.08987 | 0.022 | 13.4361
15.5 | 1.1773 | 0.10234 | 0.0159 | 11.5038
16 | 1.1461 | 0.11584 | 0.0081 | 9.8938
16.5 | 1.1201 | 0.12939 | -0.0003 | 8.6568
17 | 1.0968 | 0.14314 | -0.0094 | 7.6624

## 105. Re 10M Mach 0.00 (1)
BIGFOIL.COM POLAR EXPORT
NACA65-416 a=0.0
NACA65-416 a=0.0 |  |  |  | Cl Max: | 1.431 | at alpha= | 13 | deg
JavaFoil+Calcfoil stall+Eppler ext transition |  |  |  | L/D Max: | 120.75 | at alpha= | 4.5 | deg
Re: | 10000000 |  |  | Cd Min: | 0.00456 | at alpha= | -1 | deg
Mach: | 0 |  |  | Cl=0 at alpha= | -2 | deg
|  |  |  | @ Cl=0.1, Cd= | 0.0051515
|  |  |  | @ Cl=0.4, Cd= | 0.005108
|  |  |  | @ Cl=0.6, Cd= | 0.0059717
alpha (deg) | Cl | Cd | Cm | Cl/Cd
-17 | -0.698 | 0.12359 | -0.002 | -5.646
-16.5 | -0.713 | 0.11719 | -0.003 | -6.087
-16 | -0.727 | 0.11082 | -0.003 | -6.564
-15.5 | -0.739 | 0.10682 | -0.004 | -6.915
-15 | -0.749 | 0.10111 | -0.004 | -7.408
-14.5 | -0.757 | 0.09531 | -0.004 | -7.946
-14 | -0.765 | 0.08691 | -0.005 | -8.807
-13.5 | -0.768 | 0.08154 | -0.006 | -9.425
-13 | -0.768 | 0.07648 | -0.006 | -10.046
-12.5 | -0.776 | 0.06442 | -0.007 | -12.044
-12 | -0.898 | 0.01397 | -0.011 | -64.286
-11.5 | -0.89 | 0.01276 | -0.012 | -69.715
-11 | -0.879 | 0.01157 | -0.013 | -75.912
-10.5 | -0.86 | 0.01082 | -0.014 | -79.425
-10 | -0.835 | 0.0093 | -0.015 | -89.694
-9.5 | -0.807 | 0.00994 | -0.016 | -81.161
-9 | -0.77 | 0.00899 | -0.016 | -85.672
-8.5 | -0.729 | 0.00868 | -0.017 | -84.006
-8 | -0.685 | 0.00837 | -0.018 | -81.741
-7.5 | -0.637 | 0.00813 | -0.019 | -78.351
-7 | -0.585 | 0.00784 | -0.02 | -74.639
-6.5 | -0.531 | 0.00758 | -0.021 | -70.001
-6 | -0.475 | 0.00742 | -0.021 | -64.006
-5.5 | -0.418 | 0.00721 | -0.022 | -58.003
-5 | -0.361 | 0.00705 | -0.023 | -51.136
-4.5 | -0.302 | 0.00686 | -0.024 | -44
-4 | -0.243 | 0.00671 | -0.025 | -36.162
-3.5 | -0.183 | 0.00659 | -0.026 | -27.713
-3 | -0.122 | 0.00644 | -0.027 | -18.993
-2.5 | -0.061 | 0.00636 | -0.027 | -9.675
-2 | 0 | 0.00629 | -0.028 | -0.072
-1.5 | 0.061 | 0.0062 | -0.029 | 9.807
-1 | 0.122 | 0.00456 | -0.03 | 26.851
-0.5 | 0.184 | 0.0046 | -0.031 | 39.923
0 | 0.245 | 0.00469 | -0.032 | 52.305
0.5 | 0.306 | 0.00472 | -0.033 | 64.905
1 | 0.368 | 0.0049 | -0.034 | 75.031
1.5 | 0.428 | 0.00529 | -0.034 | 80.822
2 | 0.489 | 0.0055 | -0.035 | 88.834
2.5 | 0.55 | 0.00573 | -0.036 | 95.873
3 | 0.61 | 0.00602 | -0.037 | 101.405
3.5 | 0.671 | 0.00632 | -0.038 | 106.1
4 | 0.731 | 0.00674 | -0.039 | 108.488
4.5 | 0.789 | 0.00654 | -0.04 | 120.75
5 | 0.846 | 0.00734 | -0.041 | 115.275
5.5 | 0.902 | 0.00779 | -0.041 | 115.786
6 | 0.956 | 0.00828 | -0.042 | 115.522
6.5 | 1.009 | 0.00902 | -0.043 | 111.838
7 | 1.059 | 0.01042 | -0.044 | 101.609
7.5 | 1.108 | 0.01088 | -0.044 | 101.835
8 | 1.156 | 0.01139 | -0.045 | 101.518
8.5 | 1.201 | 0.01194 | -0.046 | 100.59
9 | 1.244 | 0.01248 | -0.047 | 99.641
9.5 | 1.284 | 0.01307 | -0.048 | 98.198
10 | 1.32 | 0.01383 | -0.048 | 95.5
10.5 | 1.351 | 0.0146 | -0.049 | 92.537
11 | 1.377 | 0.01538 | -0.05 | 89.559
11.5 | 1.399 | 0.01626 | -0.05 | 86.018
12 | 1.415 | 0.01713 | -0.051 | 82.644
12.5 | 1.427 | 0.01819 | -0.052 | 78.451
13 | 1.431 | 0.01921 | -0.053 | 74.481
13.5 | 1.427 | 0.02047 | -0.053 | 69.743
14 | 1.418 | 0.02187 | -0.054 | 64.839
14.5 | 1.404 | 0.02325 | -0.055 | 60.361
15 | 1.384 | 0.02494 | -0.055 | 55.497
15.5 | 1.36 | 0.02681 | -0.056 | 50.713
16 | 1.331 | 0.02915 | -0.056 | 45.649
16.5 | 1.297 | 0.0321 | -0.057 | 40.411
17 | 1.262 | 0.0347 | -0.057 | 36.371
17.5 | 1.225 | 0.03752 | -0.058 | 32.641
18 | 1.186 | 0.04043 | -0.058 | 29.322

## 106. Re 10M Mach 0.00 (2)
BIGFOIL.COM POLAR EXPORT
NACA65-416 a=0.0
NACA65-416 a=0.0 |  |  |  | Cl Max: | 1.6798 | at alpha= | 20 | deg
XFOIL ncrit=9 |  |  |  | L/D Max: | 143.092 | at alpha= | 3 | deg
Re: | 10000000 |  |  | Cd Min: | 0.05492 | at alpha= | 20 | deg
Mach: | 0 |  |  | Cl=0 at alpha= | -2.1325 | deg
|  |  |  | @ Cl=0.1, Cd= | 0.0054005
|  |  |  | @ Cl=0.4, Cd= | 0.0036897
|  |  |  | @ Cl=0.6, Cd= | 0.0042068
alpha (deg) | Cl | Cd | Cm | Cl/Cd
-19 | -1.4829 | 0.02849 | -0.0646 | -52.0498
-18 | -1.4567 | 0.0237 | -0.0599 | -61.4641
-17.5 | -1.4387 | 0.02176 | -0.0573 | -66.1167
-17 | -1.4168 | 0.02013 | -0.0547 | -70.3825
-16.5 | -1.3937 | 0.01866 | -0.0518 | -74.6892
-16 | -1.3682 | 0.01739 | -0.0488 | -78.6774
-15.5 | -1.3407 | 0.01629 | -0.0458 | -82.302
-15 | -1.3123 | 0.01531 | -0.0425 | -85.7152
-14.5 | -1.2829 | 0.01449 | -0.039 | -88.5369
-14 | -1.2546 | 0.0138 | -0.0348 | -90.913
-13.5 | -1.2159 | 0.01318 | -0.0325 | -92.2534
-13 | -1.173 | 0.01257 | -0.0309 | -93.3174
-12.5 | -1.1292 | 0.01189 | -0.0294 | -94.9706
-12 | -1.0842 | 0.01121 | -0.0281 | -96.7172
-11.5 | -1.0373 | 0.01059 | -0.0271 | -97.9509
-11 | -0.9936 | 0.00969 | -0.0256 | -102.5387
-10.5 | -0.942 | 0.00929 | -0.0252 | -101.3994
-10 | -0.89 | 0.0089 | -0.025 | -100
-9.5 | -0.8363 | 0.0086 | -0.025 | -97.2442
-9 | -0.7818 | 0.00834 | -0.0251 | -93.741
-8.5 | -0.7266 | 0.00809 | -0.0253 | -89.8146
-8 | -0.6714 | 0.00784 | -0.0256 | -85.6378
-7.5 | -0.6163 | 0.00754 | -0.0258 | -81.7374
-7 | -0.5606 | 0.00728 | -0.0261 | -77.0055
-6.5 | -0.5043 | 0.00706 | -0.0265 | -71.4306
-6 | -0.4474 | 0.00684 | -0.027 | -65.4094
-5.5 | -0.3902 | 0.00667 | -0.0276 | -58.5007
-5 | -0.3328 | 0.0065 | -0.0282 | -51.2
-4.5 | -0.2752 | 0.00631 | -0.0289 | -43.6133
-4 | -0.2175 | 0.00614 | -0.0295 | -35.4235
-3.5 | -0.1595 | 0.006 | -0.0302 | -26.5833
-3 | -0.1011 | 0.00587 | -0.0311 | -17.2232
-2.5 | -0.043 | 0.00574 | -0.0318 | -7.4913
-2 | 0.0155 | 0.00562 | -0.0327 | 2.758
-1.5 | 0.0739 | 0.0055 | -0.0335 | 13.4364
-1 | 0.1316 | 0.00528 | -0.0342 | 24.9242
-0.5 | 0.1885 | 0.00492 | -0.0349 | 38.313
0 | 0.2409 | 0.00388 | -0.0352 | 62.0876
0.5 | 0.2989 | 0.00366 | -0.0361 | 81.6667
1 | 0.358 | 0.00364 | -0.0371 | 98.3516
1.5 | 0.4171 | 0.00371 | -0.0381 | 112.4259
2 | 0.4762 | 0.00381 | -0.0392 | 124.9869
2.5 | 0.5348 | 0.00394 | -0.0401 | 135.736
3 | 0.5924 | 0.00414 | -0.041 | 143.0918
3.5 | 0.647 | 0.00462 | -0.0413 | 140.0433
4 | 0.6998 | 0.00518 | -0.0415 | 135.0965
4.5 | 0.7507 | 0.00584 | -0.0413 | 128.5445
5 | 0.8023 | 0.00636 | -0.0412 | 126.1478
5.5 | 0.8528 | 0.0069 | -0.0409 | 123.5942
6 | 0.901 | 0.00752 | -0.0402 | 119.8138
7 | 0.9953 | 0.00863 | -0.0384 | 115.3302
7.5 | 1.0414 | 0.00913 | -0.0373 | 114.0635
8 | 1.0873 | 0.00954 | -0.0362 | 113.9727
8.5 | 1.1306 | 0.00998 | -0.0347 | 113.2866
9 | 1.1662 | 0.01037 | -0.0316 | 112.459
9.5 | 1.1925 | 0.01096 | -0.0269 | 108.8047
10 | 1.2244 | 0.01157 | -0.0237 | 105.8254
10.5 | 1.2544 | 0.01235 | -0.0205 | 101.5709
11 | 1.285 | 0.01318 | -0.0176 | 97.4962
11.5 | 1.3157 | 0.01406 | -0.0149 | 93.5775
12 | 1.3391 | 0.01506 | -0.0111 | 88.9177
13.5 | 1.4406 | 0.01895 | -0.0078 | 76.0211
14 | 1.4678 | 0.02057 | -0.0061 | 71.3563
14.5 | 1.4942 | 0.0223 | -0.0044 | 67.0045
15 | 1.5163 | 0.02442 | -0.0027 | 62.0925
15.5 | 1.5417 | 0.02642 | -0.0015 | 58.3535
16 | 1.5661 | 0.02861 | -0.0004 | 54.7396
16.5 | 1.5881 | 0.03104 | 0.0006 | 51.163
17 | 1.6067 | 0.03376 | 0.0017 | 47.5918
17.5 | 1.6223 | 0.03672 | 0.0029 | 44.1803
18 | 1.6355 | 0.03994 | 0.0041 | 40.9489
18.5 | 1.648 | 0.04332 | 0.005 | 38.0425
19 | 1.661 | 0.04682 | 0.0056 | 35.4763
19.5 | 1.6712 | 0.05071 | 0.006 | 32.956
20 | 1.6798 | 0.05492 | 0.0061 | 30.5863

## 107. Re 10M Mach 0.10 (1)
BIGFOIL.COM POLAR EXPORT
NACA65-416 a=0.0
NACA65-416 a=0.0 |  |  |  | Cl Max: | 1.422 | at alpha= | 13 | deg
JavaFoil+Calcfoil stall+Eppler ext transition |  |  |  | L/D Max: | 120.491 | at alpha= | 4.5 | deg
Re: | 10000000 |  |  | Cd Min: | 0.00453 | at alpha= | -1 | deg
Mach: | 0.1 |  |  | Cl=0 at alpha= | -2 | deg
|  |  |  | @ Cl=0.1, Cd= | 0.0051681
|  |  |  | @ Cl=0.4, Cd= | 0.005115
|  |  |  | @ Cl=0.6, Cd= | 0.0059482
alpha (deg) | Cl | Cd | Cm | Cl/Cd
-16.5 | -0.675 | 0.11899 | -0.003 | -5.675
-16 | -0.693 | 0.11256 | -0.003 | -6.156
-15.5 | -0.708 | 0.10873 | -0.004 | -6.511
-15 | -0.722 | 0.10298 | -0.004 | -7.008
-14.5 | -0.734 | 0.09479 | -0.004 | -7.746
-14 | -0.743 | 0.09008 | -0.005 | -8.247
-13.5 | -0.75 | 0.08319 | -0.006 | -9.016
-13 | -0.752 | 0.07867 | -0.006 | -9.563
-12.5 | -0.753 | 0.07259 | -0.007 | -10.373
-12 | -0.748 | 0.06831 | -0.007 | -10.95
-11.5 | -0.877 | 0.01354 | -0.012 | -64.739
-11 | -0.871 | 0.01189 | -0.013 | -73.257
-10.5 | -0.855 | 0.01103 | -0.014 | -77.482
-10 | -0.832 | 0.01043 | -0.015 | -79.732
-9.5 | -0.804 | 0.00949 | -0.016 | -84.731
-9 | -0.77 | 0.00903 | -0.017 | -85.333
-8.5 | -0.73 | 0.00868 | -0.017 | -84.083
-8 | -0.686 | 0.00838 | -0.018 | -81.921
-7.5 | -0.639 | 0.00809 | -0.019 | -79.008
-7 | -0.587 | 0.00793 | -0.02 | -74.062
-6.5 | -0.533 | 0.00766 | -0.021 | -69.567
-6 | -0.477 | 0.00742 | -0.022 | -64.282
-5.5 | -0.42 | 0.00726 | -0.022 | -57.915
-5 | -0.362 | 0.00704 | -0.023 | -51.44
-4.5 | -0.303 | 0.00689 | -0.024 | -44.021
-4 | -0.244 | 0.00672 | -0.025 | -36.267
-3.5 | -0.184 | 0.00658 | -0.026 | -27.881
-3 | -0.123 | 0.00648 | -0.027 | -18.972
-2.5 | -0.062 | 0.00641 | -0.028 | -9.643
-2 | 0 | 0.00631 | -0.028 | -0.072
-1.5 | 0.061 | 0.00625 | -0.029 | 9.775
-1 | 0.123 | 0.00453 | -0.03 | 27.12
-0.5 | 0.185 | 0.00461 | -0.031 | 40.077
0 | 0.246 | 0.00466 | -0.032 | 52.815
0.5 | 0.308 | 0.00474 | -0.033 | 64.976
1 | 0.37 | 0.00495 | -0.034 | 74.703
1.5 | 0.43 | 0.00528 | -0.035 | 81.351
2 | 0.491 | 0.0055 | -0.036 | 89.362
2.5 | 0.552 | 0.00572 | -0.036 | 96.501
3 | 0.613 | 0.00601 | -0.037 | 102.09
3.5 | 0.674 | 0.00639 | -0.038 | 105.428
4 | 0.735 | 0.00674 | -0.039 | 109.01
4.5 | 0.793 | 0.00658 | -0.04 | 120.491
5 | 0.85 | 0.00737 | -0.041 | 115.214
5.5 | 0.906 | 0.00783 | -0.042 | 115.589
6 | 0.961 | 0.00834 | -0.042 | 115.23
6.5 | 1.013 | 0.00909 | -0.043 | 111.482
7 | 1.063 | 0.0105 | -0.044 | 101.221
7.5 | 1.113 | 0.01097 | -0.045 | 101.405
8 | 1.16 | 0.01149 | -0.045 | 100.921
8.5 | 1.205 | 0.01205 | -0.046 | 99.975
9 | 1.247 | 0.01262 | -0.047 | 98.874
9.5 | 1.287 | 0.01327 | -0.048 | 96.964
10 | 1.323 | 0.01399 | -0.048 | 94.533
10.5 | 1.352 | 0.01479 | -0.049 | 91.444
11 | 1.377 | 0.01559 | -0.05 | 88.344
11.5 | 1.397 | 0.01652 | -0.051 | 84.56
12 | 1.412 | 0.01751 | -0.051 | 80.609
12.5 | 1.421 | 0.01852 | -0.052 | 76.749
13 | 1.422 | 0.01969 | -0.053 | 72.242
13.5 | 1.415 | 0.02094 | -0.054 | 67.588
14 | 1.402 | 0.02234 | -0.054 | 62.771
14.5 | 1.383 | 0.0238 | -0.055 | 58.138
15 | 1.359 | 0.02557 | -0.055 | 53.147
15.5 | 1.329 | 0.02787 | -0.056 | 47.701
16 | 1.296 | 0.03008 | -0.057 | 43.07
16.5 | 1.258 | 0.03282 | -0.057 | 38.319
17 | 1.214 | 0.03687 | -0.057 | 32.935
17.5 | 1.173 | 0.03932 | -0.058 | 29.829
18 | 1.127 | 0.04361 | -0.058 | 25.833

## 108. Re 10M Mach 0.10 (2)
BIGFOIL.COM POLAR EXPORT
NACA65-416 a=0.0
NACA65-416 a=0.0 |  |  |  | Cl Max: | 1.6696 | at alpha= | 20 | deg
XFOIL ncrit=9 |  |  |  | L/D Max: | 144.034 | at alpha= | 3 | deg
Re: | 10000000 |  |  | Cd Min: | 0.05827 | at alpha= | 20 | deg
Mach: | 0.1 |  |  | Cl=0 at alpha= | -2.135 | deg
|  |  |  | @ Cl=0.1, Cd= | 0.0054138
|  |  |  | @ Cl=0.4, Cd= | 0.0036933
|  |  |  | @ Cl=0.6, Cd= | 0.0041724
alpha (deg) | Cl | Cd | Cm | Cl/Cd
-19 | -1.4636 | 0.03157 | -0.0692 | -46.3605
-18.5 | -1.4593 | 0.02832 | -0.0669 | -51.529
-18 | -1.4472 | 0.02569 | -0.0646 | -56.3332
-17.5 | -1.4315 | 0.02342 | -0.062 | -61.123
-17 | -1.4122 | 0.0215 | -0.0593 | -65.6837
-16.5 | -1.3909 | 0.01979 | -0.0563 | -70.283
-16 | -1.3664 | 0.01834 | -0.0532 | -74.5038
-15.5 | -1.3403 | 0.01704 | -0.05 | -78.6561
-15 | -1.3124 | 0.01593 | -0.0466 | -82.3854
-14.5 | -1.2832 | 0.01497 | -0.043 | -85.7181
-14 | -1.2543 | 0.01415 | -0.039 | -88.6431
-13.5 | -1.2219 | 0.01349 | -0.0352 | -90.5782
-13 | -1.1794 | 0.01284 | -0.0332 | -91.8536
-12.5 | -1.1344 | 0.01222 | -0.0317 | -92.8314
-12 | -1.0896 | 0.0115 | -0.0301 | -94.7478
-11.5 | -1.0428 | 0.01084 | -0.0288 | -96.1993
-11 | -0.9958 | 0.01013 | -0.0276 | -98.3021
-10.5 | -0.9486 | 0.00939 | -0.0264 | -101.0224
-10 | -0.8962 | 0.00899 | -0.026 | -99.6885
-9.5 | -0.8421 | 0.00866 | -0.0258 | -97.2402
-9 | -0.7872 | 0.00839 | -0.0259 | -93.826
-8.5 | -0.7315 | 0.00814 | -0.026 | -89.8649
-8 | -0.6756 | 0.00791 | -0.0262 | -85.4109
-7.5 | -0.6202 | 0.00758 | -0.0263 | -81.8206
-7 | -0.5641 | 0.00731 | -0.0266 | -77.1683
-6.5 | -0.5074 | 0.00709 | -0.0269 | -71.5656
-6 | -0.4501 | 0.00686 | -0.0274 | -65.6122
-5.5 | -0.3925 | 0.00669 | -0.0279 | -58.6697
-5 | -0.3347 | 0.00652 | -0.0285 | -51.3344
-4.5 | -0.2767 | 0.00633 | -0.0291 | -43.7125
-4 | -0.2186 | 0.00616 | -0.0298 | -35.487
-3.5 | -0.1603 | 0.00601 | -0.0305 | -26.6722
-3 | -0.1014 | 0.00588 | -0.0313 | -17.2449
-2.5 | -0.043 | 0.00575 | -0.0321 | -7.4783
-2 | 0.0159 | 0.00563 | -0.0329 | 2.8242
-1.5 | 0.0746 | 0.00551 | -0.0337 | 13.539
-1 | 0.1327 | 0.00529 | -0.0345 | 25.0851
-0.5 | 0.19 | 0.00493 | -0.0352 | 38.5396
0 | 0.2424 | 0.00387 | -0.0354 | 62.6357
0.5 | 0.3008 | 0.00366 | -0.0363 | 82.1858
1 | 0.3603 | 0.00364 | -0.0373 | 98.9835
1.5 | 0.4199 | 0.00372 | -0.0384 | 112.8763
2 | 0.4793 | 0.00381 | -0.0394 | 125.8005
2.5 | 0.5383 | 0.00394 | -0.0404 | 136.6244
3 | 0.5963 | 0.00414 | -0.0412 | 144.0338
3.5 | 0.6512 | 0.00462 | -0.0416 | 140.9524
4 | 0.7043 | 0.00519 | -0.0417 | 135.7033
4.5 | 0.7553 | 0.00585 | -0.0414 | 129.1111
5 | 0.8071 | 0.00639 | -0.0413 | 126.3067
5.5 | 0.8576 | 0.00694 | -0.0409 | 123.5735
6 | 0.9058 | 0.00757 | -0.0401 | 119.6565
6.5 | 0.9543 | 0.00809 | -0.0394 | 117.9604
7 | 0.9999 | 0.00869 | -0.0381 | 115.0633
7.5 | 1.0457 | 0.00919 | -0.0369 | 113.7867
8 | 1.0913 | 0.00962 | -0.0356 | 113.4407
8.5 | 1.1338 | 0.01007 | -0.0337 | 112.5919
9 | 1.1635 | 0.0105 | -0.0294 | 110.8095
9.5 | 1.192 | 0.01113 | -0.0252 | 107.0979
10 | 1.2244 | 0.01179 | -0.0221 | 103.8507
10.5 | 1.2546 | 0.01263 | -0.0189 | 99.3349
11 | 1.2854 | 0.0135 | -0.016 | 95.2148
11.5 | 1.3159 | 0.01445 | -0.0132 | 91.0657
12 | 1.3404 | 0.01545 | -0.0096 | 86.7573
13.5 | 1.442 | 0.01965 | -0.0062 | 73.3842
14 | 1.4684 | 0.0214 | -0.0044 | 68.6168
14.5 | 1.4948 | 0.02325 | -0.0028 | 64.2925
15 | 1.5184 | 0.02539 | -0.0012 | 59.8031
15.5 | 1.5439 | 0.0275 | 0 | 56.1418
16 | 1.568 | 0.02982 | 0.001 | 52.5822
16.5 | 1.5894 | 0.03242 | 0.0021 | 49.0253
17 | 1.6055 | 0.03534 | 0.0036 | 45.4301
17.5 | 1.6198 | 0.0385 | 0.0049 | 42.0727
18 | 1.632 | 0.0419 | 0.0061 | 38.9499
18.5 | 1.646 | 0.0453 | 0.0069 | 36.3355
19 | 1.6572 | 0.04912 | 0.0074 | 33.7378
19.5 | 1.6651 | 0.05339 | 0.0078 | 31.1875
20 | 1.6696 | 0.05827 | 0.0077 | 28.6528

## 109. Re 10M Mach 0.25 (1)
BIGFOIL.COM POLAR EXPORT
NACA65-416 a=0.0
NACA65-416 a=0.0 |  |  |  | Cl Max: | 1.377 | at alpha= | 11.5 | deg
JavaFoil+Calcfoil stall+Eppler ext transition |  |  |  | L/D Max: | 116.9 | at alpha= | 4 | deg
Re: | 10000000 |  |  | Cd Min: | 0.00459 | at alpha= | -1 | deg
Mach: | 0.25 |  |  | Cl=0 at alpha= | -2 | deg
|  |  |  | @ Cl=0.1, Cd= | 0.0052875
|  |  |  | @ Cl=0.4, Cd= | 0.0051058
|  |  |  | @ Cl=0.6, Cd= | 0.006019
alpha (deg) | Cl | Cd | Cm | Cl/Cd
-15 | -0.48 | 0.10997 | -0.004 | -4.362
-14.5 | -0.524 | 0.10368 | -0.004 | -5.054
-14 | -0.563 | 0.09818 | -0.005 | -5.739
-13.5 | -0.598 | 0.09189 | -0.005 | -6.507
-13 | -0.627 | 0.08577 | -0.006 | -7.308
-12.5 | -0.649 | 0.08177 | -0.006 | -7.932
-12 | -0.666 | 0.0749 | -0.007 | -8.894
-11.5 | -0.676 | 0.07013 | -0.007 | -9.633
-11 | -0.682 | 0.06291 | -0.008 | -10.843
-10.5 | -0.691 | 0.05147 | -0.01 | -13.427
-10 | -0.803 | 0.01151 | -0.015 | -69.767
-9.5 | -0.789 | 0.01051 | -0.016 | -75.074
-9 | -0.764 | 0.00909 | -0.017 | -84.005
-8.5 | -0.734 | 0.00903 | -0.018 | -81.236
-8 | -0.694 | 0.0087 | -0.019 | -79.705
-7.5 | -0.649 | 0.00833 | -0.02 | -77.92
-7 | -0.598 | 0.0081 | -0.02 | -73.799
-6.5 | -0.544 | 0.00783 | -0.021 | -69.433
-6 | -0.488 | 0.00758 | -0.022 | -64.311
-5.5 | -0.43 | 0.00735 | -0.023 | -58.512
-5 | -0.371 | 0.00718 | -0.024 | -51.7
-4.5 | -0.311 | 0.00698 | -0.025 | -44.601
-4 | -0.25 | 0.00686 | -0.026 | -36.489
-3.5 | -0.188 | 0.00673 | -0.027 | -28.002
-3 | -0.126 | 0.00652 | -0.027 | -19.355
-2.5 | -0.063 | 0.00648 | -0.028 | -9.801
-2 | 0 | 0.0064 | -0.029 | -0.073
-1.5 | 0.063 | 0.00628 | -0.03 | 9.991
-1 | 0.126 | 0.00459 | -0.031 | 27.539
-0.5 | 0.19 | 0.00467 | -0.032 | 40.658
0 | 0.253 | 0.00472 | -0.033 | 53.643
0.5 | 0.317 | 0.0048 | -0.034 | 65.985
1 | 0.38 | 0.00498 | -0.035 | 76.234
1.5 | 0.442 | 0.00537 | -0.036 | 82.229
2 | 0.505 | 0.0056 | -0.037 | 90.028
2.5 | 0.567 | 0.00582 | -0.037 | 97.484
3 | 0.63 | 0.0062 | -0.038 | 101.684
3.5 | 0.693 | 0.00654 | -0.039 | 105.932
4 | 0.753 | 0.00644 | -0.04 | 116.9
4.5 | 0.812 | 0.00716 | -0.041 | 113.438
5 | 0.87 | 0.00765 | -0.042 | 113.788
5.5 | 0.927 | 0.00816 | -0.043 | 113.665
6 | 0.983 | 0.00869 | -0.043 | 113.072
6.5 | 1.036 | 0.00955 | -0.044 | 108.471
7 | 1.086 | 0.01102 | -0.045 | 98.547
7.5 | 1.135 | 0.01157 | -0.046 | 98.097
8 | 1.182 | 0.01217 | -0.046 | 97.155
8.5 | 1.226 | 0.01279 | -0.047 | 95.802
9 | 1.266 | 0.01343 | -0.048 | 94.228
9.5 | 1.301 | 0.0142 | -0.049 | 91.65
10 | 1.332 | 0.01512 | -0.05 | 88.104
10.5 | 1.355 | 0.01601 | -0.05 | 84.613
11 | 1.37 | 0.01702 | -0.051 | 80.468
11.5 | 1.377 | 0.01812 | -0.052 | 75.992
12 | 1.377 | 0.0194 | -0.053 | 70.988
12.5 | 1.368 | 0.02063 | -0.053 | 66.344
13 | 1.346 | 0.02218 | -0.054 | 60.658
13.5 | 1.311 | 0.02383 | -0.055 | 55.001
14 | 1.265 | 0.02599 | -0.055 | 48.664
14.5 | 1.209 | 0.02845 | -0.056 | 42.487
15 | 1.142 | 0.03204 | -0.056 | 35.635
15.5 | 1.068 | 0.0357 | -0.056 | 29.91
16 | 0.984 | 0.04136 | -0.057 | 23.785
16.5 | 0.882 | 0.05487 | -0.055 | 16.079

## 110. Re 10M Mach 0.25 (2)
BIGFOIL.COM POLAR EXPORT
NACA65-416 a=0.0
NACA65-416 a=0.0 |  |  |  | Cl Max: | 1.6185 | at alpha= | 19.5 | deg
XFOIL ncrit=9 |  |  |  | L/D Max: | 148.177 | at alpha= | 3 | deg
Re: | 10000000 |  |  | Cd Min: | 0.19622 | at alpha= | -20 | deg
Mach: | 0.25 |  |  | Cl=0 at alpha= | -2.1478 | deg
|  |  |  | @ Cl=0.1, Cd= | 0.0054818
|  |  |  | @ Cl=0.4, Cd= | 0.0037044
|  |  |  | @ Cl=0.6, Cd= | 0.0041213
alpha (deg) | Cl | Cd | Cm | Cl/Cd
-20 | -0.6748 | 0.19622 | 0.0156 | -3.439
-19.5 | -0.676 | 0.18478 | 0.0089 | -3.6584
-19 | -1.0882 | 0.08955 | -0.0548 | -12.1519
-18.5 | -1.1789 | 0.06626 | -0.0723 | -17.792
-18 | -1.2295 | 0.05344 | -0.0794 | -23.0071
-17.5 | -1.2645 | 0.04429 | -0.0821 | -28.5505
-17 | -1.298 | 0.0366 | -0.0823 | -35.4645
-16.5 | -1.3123 | 0.03123 | -0.0804 | -42.0205
-16 | -1.3114 | 0.02736 | -0.0774 | -47.9313
-15.5 | -1.3092 | 0.02382 | -0.0734 | -54.9622
-15 | -1.2968 | 0.02113 | -0.0691 | -61.3725
-14.5 | -1.276 | 0.01908 | -0.0648 | -66.8763
-14 | -1.2511 | 0.01736 | -0.0602 | -72.068
-13.5 | -1.2232 | 0.01588 | -0.0556 | -77.0277
-13 | -1.1917 | 0.01476 | -0.0509 | -80.7385
-12.5 | -1.1612 | 0.01382 | -0.0455 | -84.0232
-12 | -1.1198 | 0.01296 | -0.042 | -86.4043
-11.5 | -1.0727 | 0.01218 | -0.0394 | -88.0706
-11 | -1.0239 | 0.01142 | -0.0371 | -89.6585
-10.5 | -0.9743 | 0.01066 | -0.035 | -91.3977
-10 | -0.9248 | 0.00984 | -0.033 | -93.9837
-9.5 | -0.8736 | 0.00912 | -0.0313 | -95.7895
-9 | -0.8168 | 0.00873 | -0.0306 | -93.5624
-8.5 | -0.7585 | 0.00844 | -0.0302 | -89.8697
-8 | -0.6999 | 0.00817 | -0.0299 | -85.6671
-7.5 | -0.6414 | 0.00786 | -0.0296 | -81.6031
-7 | -0.5834 | 0.00753 | -0.0294 | -77.4768
-6.5 | -0.5244 | 0.00725 | -0.0294 | -72.331
-6 | -0.465 | 0.00701 | -0.0296 | -66.3338
-5.5 | -0.4052 | 0.00681 | -0.0299 | -59.5007
-5 | -0.3451 | 0.0066 | -0.0303 | -52.2879
-4.5 | -0.2848 | 0.00642 | -0.0308 | -44.3614
-4 | -0.2247 | 0.00624 | -0.0313 | -36.0096
-3.5 | -0.1642 | 0.00606 | -0.0319 | -27.0957
-2.5 | -0.0429 | 0.0058 | -0.0333 | -7.3966
-2 | 0.018 | 0.00567 | -0.0342 | 3.1746
-1.5 | 0.0786 | 0.00556 | -0.035 | 14.1367
-1 | 0.1388 | 0.00534 | -0.0358 | 25.9925
-0.5 | 0.1978 | 0.00498 | -0.0364 | 39.7189
0 | 0.2513 | 0.00386 | -0.0366 | 65.1036
0.5 | 0.3119 | 0.00369 | -0.0375 | 84.5257
1 | 0.3735 | 0.00367 | -0.0386 | 101.7711
1.5 | 0.4352 | 0.00375 | -0.0397 | 116.0533
2 | 0.4966 | 0.00384 | -0.0407 | 129.3229
3 | 0.6179 | 0.00417 | -0.0425 | 148.1775
3.5 | 0.6745 | 0.00466 | -0.0428 | 144.7425
4 | 0.7288 | 0.00526 | -0.0427 | 138.5551
5 | 0.8332 | 0.00653 | -0.0417 | 127.5957
5.5 | 0.8836 | 0.00715 | -0.0408 | 123.5804
6.5 | 0.9779 | 0.00844 | -0.0378 | 115.8649
7.5 | 1.0645 | 0.00962 | -0.0332 | 110.6549
8 | 1.0954 | 0.01009 | -0.0284 | 108.5629
8.5 | 1.1258 | 0.01074 | -0.024 | 104.8231
9 | 1.1586 | 0.01149 | -0.0203 | 100.8355
9.5 | 1.1923 | 0.01232 | -0.017 | 96.7776
10 | 1.2251 | 0.01329 | -0.0138 | 92.1821
10.5 | 1.2561 | 0.01442 | -0.0106 | 87.1082
11 | 1.2883 | 0.01555 | -0.0077 | 82.8489
11.5 | 1.3168 | 0.01686 | -0.0044 | 78.102
12 | 1.3768 | 0.01843 | -0.0079 | 74.7043
13.5 | 1.4525 | 0.02386 | 0.0011 | 60.8759
14 | 1.4798 | 0.02635 | 0.0024 | 56.1594
14.5 | 1.5099 | 0.02875 | 0.0034 | 52.5183
15 | 1.5346 | 0.0314 | 0.0049 | 48.8726
15.5 | 1.5533 | 0.03449 | 0.0068 | 45.0362
16 | 1.5678 | 0.03784 | 0.0088 | 41.4323
16.5 | 1.5798 | 0.0413 | 0.0111 | 38.2518
17 | 1.5915 | 0.04489 | 0.0131 | 35.4533
17.5 | 1.6023 | 0.04895 | 0.0144 | 32.7334
18 | 1.6106 | 0.05345 | 0.0153 | 30.1328
18.5 | 1.6113 | 0.05902 | 0.0156 | 27.3009
19 | 1.6162 | 0.06448 | 0.0153 | 25.0651
19.5 | 1.6185 | 0.07048 | 0.0146 | 22.964
20 | 1.6139 | 0.07762 | 0.013 | 20.7923

## 111. Re 10M Mach 0.50 (1)
BIGFOIL.COM POLAR EXPORT
NACA65-416 a=0.0
NACA65-416 a=0.0 |  |  |  | Cl Max: | 1.252 | at alpha= | 8.5 | deg
JavaFoil+Calcfoil stall+Eppler ext transition |  |  |  | L/D Max: | 107.272 | at alpha= | 4.5 | deg
Re: | 10000000 |  |  | Cd Min: | 0.0048 | at alpha= | -0.5 | deg
Mach: | 0.5 |  |  | Cl=0 at alpha= | -1.993 | deg
|  |  |  | @ Cl=0.1, Cd= | 0.006572
|  |  |  | @ Cl=0.4, Cd= | 0.0052109
|  |  |  | @ Cl=0.6, Cd= | 0.0061041
alpha (deg) | Cl | Cd | Cm | Cl/Cd
-20 | -1.008 | 0.15141 | -0.001 | -6.659
-19.5 | -0.979 | 0.14466 | -0.001 | -6.767
-19 | -0.956 | 0.14112 | -0.001 | -6.773
-18.5 | -0.929 | 0.13348 | -0.002 | -6.957
-18 | -0.898 | 0.13026 | -0.002 | -6.895
-17.5 | -0.869 | 0.12636 | -0.003 | -6.875
-17 | -0.841 | 0.12077 | -0.003 | -6.962
-16.5 | -0.813 | 0.11302 | -0.003 | -7.197
-16 | -0.788 | 0.11355 | -0.004 | -6.936
-15.5 | -0.758 | 0.10928 | -0.004 | -6.938
-15 | -0.732 | 0.1009 | -0.005 | -7.251
-14.5 | -0.705 | 0.09291 | -0.005 | -7.592
-14 | -0.682 | 0.08393 | -0.006 | -8.122
-13.5 | -0.645 | 0.10258 | -0.006 | -6.287
-13 | -0.617 | 0.0921 | -0.006 | -6.704
-12.5 | -0.59 | 0.08508 | -0.007 | -6.932
-12 | -0.563 | 0.07695 | -0.007 | -7.32
-11.5 | -0.54 | 0.06723 | -0.009 | -8.026
-11 | -0.6 | 0.01654 | -0.015 | -36.259
-10.5 | -0.577 | 0.01349 | -0.016 | -42.788
-10 | -0.45 | 0.0649 | -0.009 | -6.931
-9.5 | -0.421 | 0.06369 | -0.009 | -6.612
-9 | -0.394 | 0.05725 | -0.009 | -6.877
-8.5 | -0.366 | 0.05236 | -0.01 | -6.997
-8 | -0.338 | 0.05086 | -0.011 | -6.649
-7.5 | -0.48 | 0.05037 | -0.01 | -9.535
-7 | -0.597 | 0.00954 | -0.023 | -62.535
-6.5 | -0.567 | 0.00904 | -0.024 | -62.748
-6 | -0.521 | 0.00857 | -0.025 | -60.743
-5.5 | -0.466 | 0.00817 | -0.026 | -57.025
-5 | -0.406 | 0.00787 | -0.027 | -51.653
-4.5 | -0.343 | 0.00759 | -0.028 | -45.178
-4 | -0.277 | 0.00734 | -0.029 | -37.765
-3.5 | -0.209 | 0.00714 | -0.03 | -29.343
-3 | -0.14 | 0.00691 | -0.031 | -20.322
-2.5 | -0.071 | 0.00682 | -0.032 | -10.38
-2 | -0.001 | 0.00668 | -0.033 | -0.078
-1.5 | 0.07 | 0.00661 | -0.034 | 10.599
-1 | 0.141 | 0.00652 | -0.035 | 21.671
-0.5 | 0.212 | 0.0048 | -0.036 | 44.141
0 | 0.283 | 0.00493 | -0.037 | 57.4
0.5 | 0.354 | 0.00501 | -0.038 | 70.577
1 | 0.425 | 0.00532 | -0.039 | 79.774
1.5 | 0.493 | 0.00582 | -0.04 | 84.75
2 | 0.562 | 0.00578 | -0.041 | 97.289
2.5 | 0.63 | 0.00636 | -0.042 | 99.083
3 | 0.697 | 0.00678 | -0.043 | 102.921
3.5 | 0.765 | 0.00725 | -0.043 | 105.457
4 | 0.831 | 0.00777 | -0.044 | 106.989
4.5 | 0.896 | 0.00836 | -0.045 | 107.272
5 | 0.959 | 0.00905 | -0.046 | 106.004
5.5 | 1.019 | 0.00984 | -0.047 | 103.617
6 | 1.077 | 0.01099 | -0.048 | 97.981
6.5 | 1.129 | 0.01299 | -0.049 | 86.914
7 | 1.176 | 0.01384 | -0.05 | 85.008
7.5 | 1.216 | 0.0148 | -0.05 | 82.138
8 | 1.243 | 0.01591 | -0.051 | 78.143
8.5 | 1.252 | 0.0173 | -0.052 | 72.37
9 | 1.226 | 0.01884 | -0.053 | 65.084
9.5 | 1.112 | 0.02085 | -0.054 | 53.338
10 | 0.788 | 0.02369 | -0.054 | 33.258
10.5 | 0.82 | 0.02367 | -0.055 | 34.656
11 | 0.849 | 0.02629 | -0.056 | 32.293
11.5 | 0.874 | 0.03035 | -0.056 | 28.781
12 | 0.908 | 0.02922 | -0.058 | 31.079
12.5 | 0.934 | 0.03324 | -0.058 | 28.089
13 | 0.943 | 0.04352 | -0.057 | 21.671
13.5 | 0.88 | 0.09035 | -0.044 | 9.742

## 112. Re 10M Mach 0.50 (2)
BIGFOIL.COM POLAR EXPORT
NACA65-416 a=0.0
NACA65-416 a=0.0 |  |  |  | Cl Max: | 1.368 | at alpha= | 12.5 | deg
XFOIL ncrit=9 |  |  |  | L/D Max: | 163.173 | at alpha= | 3.5 | deg
Re: | 10000000 |  |  | Cd Min: | 0.15461 | at alpha= | 17.5 | deg
Mach: | 0.5 |  |  | Cl=0 at alpha= | -2.2079 | deg
|  |  |  | @ Cl=0.1, Cd= | 0.0057372
|  |  |  | @ Cl=0.4, Cd= | 0.0038253
|  |  |  | @ Cl=0.6, Cd= | 0.0040547
alpha (deg) | Cl | Cd | Cm | Cl/Cd
-13.5 | -0.5152 | 0.11101 | -0.0466 | -4.641
-13 | -0.5291 | 0.09873 | -0.0549 | -5.3591
-12.5 | -0.5478 | 0.08608 | -0.0638 | -6.3638
-12 | -0.5771 | 0.07014 | -0.0764 | -8.2278
-11.5 | -0.5992 | 0.05785 | -0.086 | -10.3578
-11 | -0.6293 | 0.04821 | -0.0914 | -13.0533
-10.5 | -0.6635 | 0.04022 | -0.0928 | -16.4968
-10 | -0.6998 | 0.03338 | -0.0905 | -20.9646
-9.5 | -0.737 | 0.0274 | -0.0845 | -26.8978
-9 | -0.7725 | 0.0219 | -0.0746 | -35.274
-8.5 | -0.7848 | 0.01618 | -0.0652 | -48.5043
-8 | -0.7657 | 0.01152 | -0.0577 | -66.467
-7.5 | -0.7127 | 0.01013 | -0.0524 | -70.3554
-7 | -0.6513 | 0.00931 | -0.0484 | -69.957
-6.5 | -0.5888 | 0.00858 | -0.0451 | -68.6247
-6 | -0.5231 | 0.00802 | -0.0428 | -65.2244
-5.5 | -0.455 | 0.00761 | -0.0412 | -59.7898
-5 | -0.3873 | 0.00723 | -0.0399 | -53.5685
-4.5 | -0.3186 | 0.00689 | -0.0392 | -46.2409
-4 | -0.2493 | 0.00662 | -0.0389 | -37.6586
-3.5 | -0.18 | 0.0064 | -0.0388 | -28.125
-3 | -0.1105 | 0.00619 | -0.039 | -17.8514
-2.5 | -0.0406 | 0.00602 | -0.0395 | -6.7442
-2 | 0.0289 | 0.00587 | -0.0402 | 4.9233
-1.5 | 0.0986 | 0.00574 | -0.0409 | 17.1777
-1 | 0.1678 | 0.0056 | -0.0417 | 29.9643
-0.5 | 0.2349 | 0.00526 | -0.0423 | 44.6578
0 | 0.2925 | 0.0039 | -0.042 | 75
0.5 | 0.3624 | 0.00382 | -0.043 | 94.8691
1 | 0.4337 | 0.00383 | -0.0443 | 113.2376
1.5 | 0.505 | 0.00389 | -0.0455 | 129.8201
2 | 0.5759 | 0.004 | -0.0466 | 143.975
2.5 | 0.6464 | 0.00416 | -0.0475 | 155.3846
3 | 0.7156 | 0.00439 | -0.0481 | 163.0068
3.5 | 0.7816 | 0.00479 | -0.0482 | 163.1733
4 | 0.8398 | 0.00553 | -0.0468 | 151.8626
4.5 | 0.8933 | 0.00635 | -0.0445 | 140.6772
5 | 0.9393 | 0.00724 | -0.0409 | 129.7376
5.5 | 0.9776 | 0.00812 | -0.0357 | 120.3941
6 | 0.982 | 0.00933 | -0.0249 | 105.2519
6.5 | 1.0039 | 0.01075 | -0.0181 | 93.386
7 | 1.0224 | 0.01263 | -0.0116 | 80.9501
7.5 | 1.055 | 0.01422 | -0.0071 | 74.1913
8 | 1.0911 | 0.01581 | -0.0032 | 69.0133
8.5 | 1.1281 | 0.01745 | 0.0006 | 64.6476
9 | 1.164 | 0.01927 | 0.0044 | 60.4048
9.5 | 1.199 | 0.02123 | 0.0082 | 56.4767
10 | 1.2305 | 0.0235 | 0.0121 | 52.3617
10.5 | 1.2625 | 0.0259 | 0.0159 | 48.7452
11 | 1.291 | 0.0286 | 0.0198 | 45.1399
11.5 | 1.3316 | 0.03193 | 0.0207 | 41.7037
12.5 | 1.368 | 0.04292 | 0.0222 | 31.8733
13 | 1.3454 | 0.04958 | 0.0263 | 27.1359
13.5 | 1.3163 | 0.0572 | 0.0293 | 23.0122
14 | 1.2851 | 0.06633 | 0.0296 | 19.3743
14.5 | 1.2526 | 0.07677 | 0.0275 | 16.3163
15 | 1.2226 | 0.08803 | 0.0234 | 13.8884
15.5 | 1.1877 | 0.10087 | 0.0171 | 11.7746
16 | 1.1569 | 0.11428 | 0.0095 | 10.1234
16.5 | 1.1314 | 0.12769 | 0.0011 | 8.8605
17 | 1.1086 | 0.14131 | -0.0078 | 7.8452
17.5 | 1.0906 | 0.15461 | -0.0167 | 7.0539

## 113. Re 12M Mach 0.00 (1)
BIGFOIL.COM POLAR EXPORT
NACA65-416 a=0.0
NACA65-416 a=0.0 |  |  |  | Cl Max: | 1.433 | at alpha= | 13 | deg
JavaFoil+Calcfoil stall+Eppler ext transition |  |  |  | L/D Max: | 120.473 | at alpha= | 4.5 | deg
Re: | 12000000 |  |  | Cd Min: | 0.00455 | at alpha= | -1 | deg
Mach: | 0 |  |  | Cl=0 at alpha= | -2 | deg
|  |  |  | @ Cl=0.1, Cd= | 0.0051198
|  |  |  | @ Cl=0.4, Cd= | 0.0052667
|  |  |  | @ Cl=0.6, Cd= | 0.0060433
alpha (deg) | Cl | Cd | Cm | Cl/Cd
-17 | -0.698 | 0.12243 | -0.003 | -5.702
-16.5 | -0.714 | 0.11607 | -0.003 | -6.149
-16 | -0.728 | 0.10965 | -0.003 | -6.64
-15.5 | -0.739 | 0.10632 | -0.004 | -6.952
-15 | -0.75 | 0.09995 | -0.004 | -7.5
-14.5 | -0.758 | 0.09434 | -0.004 | -8.032
-14 | -0.767 | 0.08455 | -0.005 | -9.077
-13.5 | -0.771 | 0.0793 | -0.006 | -9.72
-13 | -0.77 | 0.07518 | -0.006 | -10.24
-12.5 | -0.773 | 0.06636 | -0.007 | -11.641
-12 | -0.902 | 0.01323 | -0.011 | -68.158
-11.5 | -0.893 | 0.01212 | -0.012 | -73.679
-11 | -0.881 | 0.01114 | -0.013 | -79.034
-10.5 | -0.861 | 0.01047 | -0.014 | -82.241
-10 | -0.837 | 0.00947 | -0.015 | -88.37
-9.5 | -0.807 | 0.00964 | -0.016 | -83.701
-9 | -0.77 | 0.00873 | -0.016 | -88.223
-8.5 | -0.729 | 0.00841 | -0.017 | -86.711
-8 | -0.685 | 0.00812 | -0.018 | -84.344
-7.5 | -0.637 | 0.00788 | -0.019 | -80.844
-7 | -0.585 | 0.00761 | -0.02 | -76.912
-6.5 | -0.531 | 0.00743 | -0.021 | -71.459
-6 | -0.475 | 0.0072 | -0.021 | -66.025
-5.5 | -0.418 | 0.00708 | -0.022 | -59.117
-5 | -0.361 | 0.00687 | -0.023 | -52.481
-4.5 | -0.302 | 0.00674 | -0.024 | -44.841
-4 | -0.243 | 0.00659 | -0.025 | -36.845
-3.5 | -0.183 | 0.00646 | -0.026 | -28.275
-3 | -0.122 | 0.00634 | -0.027 | -19.273
-2.5 | -0.061 | 0.00625 | -0.027 | -9.843
-2 | 0 | 0.00617 | -0.028 | -0.074
-1.5 | 0.061 | 0.00613 | -0.029 | 9.917
-1 | 0.122 | 0.00455 | -0.03 | 26.903
-0.5 | 0.184 | 0.00458 | -0.031 | 40.146
0 | 0.245 | 0.00467 | -0.032 | 52.519
0.5 | 0.306 | 0.00495 | -0.033 | 61.968
1 | 0.368 | 0.00516 | -0.034 | 71.212
1.5 | 0.428 | 0.00536 | -0.034 | 79.875
2 | 0.489 | 0.00549 | -0.035 | 89.076
2.5 | 0.55 | 0.00581 | -0.036 | 94.655
3 | 0.61 | 0.00609 | -0.037 | 100.16
3.5 | 0.671 | 0.00639 | -0.038 | 104.946
4 | 0.731 | 0.00672 | -0.039 | 108.805
4.5 | 0.79 | 0.00655 | -0.04 | 120.473
5 | 0.846 | 0.00734 | -0.041 | 115.25
5.5 | 0.902 | 0.00776 | -0.041 | 116.324
6 | 0.957 | 0.00822 | -0.042 | 116.493
6.5 | 1.01 | 0.00895 | -0.043 | 112.798
7 | 1.06 | 0.01011 | -0.044 | 104.807
7.5 | 1.11 | 0.01057 | -0.044 | 104.986
8 | 1.157 | 0.01102 | -0.045 | 105.001
8.5 | 1.203 | 0.01155 | -0.046 | 104.125
9 | 1.245 | 0.0121 | -0.047 | 102.893
9.5 | 1.285 | 0.01269 | -0.048 | 101.319
10 | 1.322 | 0.01341 | -0.048 | 98.571
10.5 | 1.353 | 0.01411 | -0.049 | 95.896
11 | 1.379 | 0.01485 | -0.05 | 92.884
11.5 | 1.401 | 0.01569 | -0.051 | 89.242
12 | 1.417 | 0.01662 | -0.051 | 85.277
12.5 | 1.429 | 0.01753 | -0.052 | 81.516
13 | 1.433 | 0.01851 | -0.053 | 77.41
13.5 | 1.429 | 0.01984 | -0.053 | 72.047
14 | 1.42 | 0.02106 | -0.054 | 67.444
14.5 | 1.406 | 0.02239 | -0.055 | 62.779
15 | 1.386 | 0.02419 | -0.055 | 57.295
15.5 | 1.361 | 0.02604 | -0.056 | 52.278
16 | 1.332 | 0.02831 | -0.056 | 47.068
16.5 | 1.299 | 0.03082 | -0.057 | 42.165
17 | 1.263 | 0.03386 | -0.057 | 37.303
17.5 | 1.227 | 0.03595 | -0.058 | 34.132
18 | 1.186 | 0.03947 | -0.058 | 30.056

## 114. Re 12M Mach 0.00 (2)
BIGFOIL.COM POLAR EXPORT
NACA65-416 a=0.0
NACA65-416 a=0.0 |  |  |  | Cl Max: | 1.6987 | at alpha= | 20 | deg
XFOIL ncrit=9 |  |  |  | L/D Max: | 138.337 | at alpha= | 3 | deg
Re: | 12000000 |  |  | Cd Min: | 0.05293 | at alpha= | 20 | deg
Mach: | 0 |  |  | Cl=0 at alpha= | -2.1265 | deg
|  |  |  | @ Cl=0.1, Cd= | 0.0052832
|  |  |  | @ Cl=0.4, Cd= | 0.0036469
|  |  |  | @ Cl=0.6, Cd= | 0.0043428
alpha (deg) | Cl | Cd | Cm | Cl/Cd
-19.5 | -1.5121 | 0.02989 | -0.0656 | -50.5888
-19 | -1.4997 | 0.02743 | -0.0636 | -54.6737
-18.5 | -1.488 | 0.02489 | -0.0613 | -59.783
-18 | -1.4713 | 0.02281 | -0.0589 | -64.5024
-17.5 | -1.4518 | 0.021 | -0.0563 | -69.1333
-17 | -1.4294 | 0.01946 | -0.0535 | -73.4532
-16.5 | -1.4056 | 0.01807 | -0.0506 | -77.7864
-16 | -1.3798 | 0.01685 | -0.0475 | -81.8872
-15.5 | -1.3527 | 0.01578 | -0.0443 | -85.7224
-15 | -1.3251 | 0.01483 | -0.0407 | -89.3527
-14.5 | -1.2979 | 0.014 | -0.0367 | -92.7071
-14 | -1.2671 | 0.01334 | -0.0329 | -94.985
-13.5 | -1.2255 | 0.01271 | -0.0311 | -96.4201
-13 | -1.1812 | 0.01212 | -0.0297 | -97.4587
-12.5 | -1.1349 | 0.01158 | -0.0286 | -98.0052
-12 | -1.0887 | 0.01095 | -0.0274 | -99.4247
-11.5 | -1.0413 | 0.01036 | -0.0265 | -100.5116
-11 | -0.9934 | 0.00972 | -0.0256 | -102.2016
-10.5 | -0.9463 | 0.009 | -0.0246 | -105.1444
-10 | -0.8936 | 0.00863 | -0.0244 | -103.5458
-9.5 | -0.8401 | 0.00831 | -0.0243 | -101.0951
-9 | -0.7855 | 0.00803 | -0.0245 | -97.8207
-8.5 | -0.7301 | 0.0078 | -0.0248 | -93.6026
-7.5 | -0.6185 | 0.00733 | -0.0254 | -84.3793
-7 | -0.5626 | 0.00707 | -0.0258 | -79.5757
-6.5 | -0.5061 | 0.00684 | -0.0262 | -73.9912
-6 | -0.4493 | 0.00663 | -0.0267 | -67.7677
-5.5 | -0.392 | 0.00645 | -0.0273 | -60.7752
-5 | -0.3343 | 0.00628 | -0.028 | -53.2325
-4.5 | -0.2765 | 0.00614 | -0.0287 | -45.0326
-4 | -0.2186 | 0.00598 | -0.0293 | -36.5552
-3.5 | -0.1604 | 0.00581 | -0.0301 | -27.6076
-3 | -0.1021 | 0.00571 | -0.0309 | -17.8809
-2.5 | -0.0437 | 0.00558 | -0.0317 | -7.8315
-2 | 0.0148 | 0.00548 | -0.0326 | 2.7007
-1.5 | 0.0734 | 0.00537 | -0.0334 | 13.6685
-1 | 0.1316 | 0.00518 | -0.0342 | 25.4054
-0.5 | 0.189 | 0.00492 | -0.035 | 38.4146
0 | 0.2451 | 0.00443 | -0.0357 | 55.3273
0.5 | 0.2993 | 0.00362 | -0.0362 | 82.6796
1 | 0.358 | 0.00359 | -0.0371 | 99.7214
1.5 | 0.4171 | 0.00367 | -0.0382 | 113.6512
2 | 0.476 | 0.00377 | -0.0392 | 126.2599
2.5 | 0.5341 | 0.00395 | -0.0401 | 135.2152
3 | 0.5907 | 0.00427 | -0.0407 | 138.3372
3.5 | 0.6456 | 0.0047 | -0.0412 | 137.3617
4 | 0.6987 | 0.00525 | -0.0413 | 133.0857
4.5 | 0.7495 | 0.0059 | -0.0411 | 127.0339
5 | 0.8018 | 0.00638 | -0.0411 | 125.674
5.5 | 0.8529 | 0.00688 | -0.0409 | 123.968
6 | 0.9021 | 0.00744 | -0.0404 | 121.25
6.5 | 0.9515 | 0.00792 | -0.0399 | 120.1389
7.5 | 1.0461 | 0.0089 | -0.0381 | 117.5393
8 | 1.0935 | 0.00929 | -0.0373 | 117.7072
8.5 | 1.1388 | 0.00968 | -0.0361 | 117.6446
9 | 1.1801 | 0.01012 | -0.0341 | 116.6107
9.5 | 1.2075 | 0.01056 | -0.0295 | 114.3466
10 | 1.2369 | 0.01117 | -0.0257 | 110.7341
10.5 | 1.2671 | 0.01189 | -0.0224 | 106.5685
11 | 1.2995 | 0.01263 | -0.0196 | 102.8899
11.5 | 1.329 | 0.01352 | -0.0167 | 98.2988
12 | 1.3566 | 0.01455 | -0.0137 | 93.2371
12.5 | 1.3934 | 0.01549 | -0.0127 | 89.9548
14 | 1.4805 | 0.01975 | -0.0072 | 74.962
14.5 | 1.5082 | 0.02141 | -0.0057 | 70.4437
15 | 1.5353 | 0.02326 | -0.0044 | 66.006
15.5 | 1.5649 | 0.02525 | -0.004 | 61.9762
16 | 1.5991 | 0.02747 | -0.0049 | 58.2126
16.5 | 1.6215 | 0.02997 | -0.004 | 54.1041
17 | 1.64 | 0.03276 | -0.0029 | 50.0611
17.5 | 1.6577 | 0.0356 | -0.0019 | 46.5646
18 | 1.6746 | 0.03853 | -0.0009 | 43.4622
18.5 | 1.6883 | 0.04171 | 0.0002 | 40.4771
19 | 1.6871 | 0.04486 | 0.004 | 37.6081
19.5 | 1.6939 | 0.04857 | 0.0053 | 34.8754
20 | 1.6987 | 0.05293 | 0.0059 | 32.0933

## 115. Re 12M Mach 0.10 (1)
BIGFOIL.COM POLAR EXPORT
NACA65-416 a=0.0
NACA65-416 a=0.0 |  |  |  | Cl Max: | 1.424 | at alpha= | 13 | deg
JavaFoil+Calcfoil stall+Eppler ext transition |  |  |  | L/D Max: | 119.993 | at alpha= | 4.5 | deg
Re: | 12000000 |  |  | Cd Min: | 0.00459 | at alpha= | -1 | deg
Mach: | 0.1 |  |  | Cl=0 at alpha= | -2 | deg
|  |  |  | @ Cl=0.1, Cd= | 0.0051465
|  |  |  | @ Cl=0.4, Cd= | 0.00527
|  |  |  | @ Cl=0.6, Cd= | 0.0060203
alpha (deg) | Cl | Cd | Cm | Cl/Cd
-16.5 | -0.676 | 0.11787 | -0.003 | -5.733
-16 | -0.693 | 0.11147 | -0.003 | -6.22
-15.5 | -0.708 | 0.10791 | -0.004 | -6.563
-15 | -0.722 | 0.10195 | -0.004 | -7.083
-14.5 | -0.735 | 0.09381 | -0.005 | -7.834
-14 | -0.744 | 0.088 | -0.005 | -8.458
-13.5 | -0.752 | 0.08147 | -0.006 | -9.225
-13 | -0.754 | 0.07726 | -0.006 | -9.756
-12.5 | -0.755 | 0.07054 | -0.007 | -10.708
-12 | -0.751 | 0.06579 | -0.008 | -11.422
-11.5 | -0.881 | 0.01269 | -0.012 | -69.437
-11 | -0.873 | 0.01141 | -0.013 | -76.564
-10.5 | -0.856 | 0.01066 | -0.014 | -80.34
-10 | -0.833 | 0.00912 | -0.015 | -91.404
-9.5 | -0.806 | 0.00968 | -0.016 | -83.336
-9 | -0.77 | 0.00877 | -0.017 | -87.869
-8.5 | -0.73 | 0.0085 | -0.017 | -85.885
-8 | -0.686 | 0.00811 | -0.018 | -84.589
-7.5 | -0.639 | 0.0079 | -0.019 | -80.888
-7 | -0.587 | 0.00769 | -0.02 | -76.374
-6.5 | -0.533 | 0.00742 | -0.021 | -71.843
-6 | -0.477 | 0.00726 | -0.022 | -65.741
-5.5 | -0.42 | 0.00706 | -0.022 | -59.516
-5 | -0.362 | 0.00692 | -0.023 | -52.372
-4.5 | -0.303 | 0.00673 | -0.024 | -45.095
-4 | -0.244 | 0.00657 | -0.025 | -37.102
-3.5 | -0.184 | 0.00645 | -0.026 | -28.44
-3 | -0.123 | 0.00638 | -0.027 | -19.272
-2.5 | -0.062 | 0.0063 | -0.028 | -9.807
-2 | 0 | 0.00616 | -0.028 | -0.074
-1.5 | 0.061 | 0.00609 | -0.029 | 10.029
-1 | 0.123 | 0.00459 | -0.03 | 26.793
-0.5 | 0.185 | 0.00461 | -0.031 | 40.011
0 | 0.246 | 0.00468 | -0.032 | 52.607
0.5 | 0.308 | 0.00492 | -0.033 | 62.55
1 | 0.37 | 0.00517 | -0.034 | 71.531
1.5 | 0.43 | 0.00537 | -0.035 | 80.125
2 | 0.491 | 0.00554 | -0.036 | 88.679
2.5 | 0.552 | 0.0058 | -0.036 | 95.268
3 | 0.613 | 0.00608 | -0.037 | 100.822
3.5 | 0.674 | 0.00646 | -0.038 | 104.3
4 | 0.735 | 0.0068 | -0.039 | 108.018
4.5 | 0.793 | 0.00661 | -0.04 | 119.993
5 | 0.85 | 0.00737 | -0.041 | 115.294
5.5 | 0.906 | 0.00779 | -0.042 | 116.277
6 | 0.961 | 0.00827 | -0.042 | 116.213
6.5 | 1.014 | 0.00902 | -0.043 | 112.464
7 | 1.064 | 0.01019 | -0.044 | 104.415
7.5 | 1.114 | 0.01065 | -0.045 | 104.556
8 | 1.161 | 0.01115 | -0.045 | 104.134
8.5 | 1.207 | 0.01168 | -0.046 | 103.321
9 | 1.249 | 0.01223 | -0.047 | 102.167
9.5 | 1.288 | 0.01287 | -0.048 | 100.128
10 | 1.325 | 0.01357 | -0.049 | 97.621
10.5 | 1.354 | 0.01433 | -0.049 | 94.499
11 | 1.379 | 0.01507 | -0.05 | 91.508
11.5 | 1.399 | 0.01595 | -0.051 | 87.74
12 | 1.414 | 0.01689 | -0.052 | 83.71
12.5 | 1.423 | 0.01795 | -0.052 | 79.288
13 | 1.424 | 0.01898 | -0.053 | 75.024
13.5 | 1.417 | 0.02017 | -0.054 | 70.28
14 | 1.404 | 0.02151 | -0.054 | 65.279
14.5 | 1.385 | 0.0231 | -0.055 | 59.967
15 | 1.361 | 0.02481 | -0.056 | 54.856
15.5 | 1.331 | 0.0268 | -0.056 | 49.685
16 | 1.297 | 0.02923 | -0.057 | 44.382
16.5 | 1.259 | 0.03186 | -0.057 | 39.519
17 | 1.217 | 0.03536 | -0.057 | 34.42
17.5 | 1.174 | 0.03817 | -0.058 | 30.764
18 | 1.129 | 0.04167 | -0.058 | 27.105

## 116. Re 12M Mach 0.10 (2)
BIGFOIL.COM POLAR EXPORT
NACA65-416 a=0.0
NACA65-416 a=0.0 |  |  |  | Cl Max: | 1.6887 | at alpha= | 20 | deg
XFOIL ncrit=9 |  |  |  | L/D Max: | 139.251 | at alpha= | 3 | deg
Re: | 12000000 |  |  | Cd Min: | 0.05616 | at alpha= | 20 | deg
Mach: | 0.1 |  |  | Cl=0 at alpha= | -2.129 | deg
|  |  |  | @ Cl=0.1, Cd= | 0.0052903
|  |  |  | @ Cl=0.4, Cd= | 0.0036433
|  |  |  | @ Cl=0.6, Cd= | 0.004313
alpha (deg) | Cl | Cd | Cm | Cl/Cd
-20 | -1.4958 | 0.0374 | -0.0704 | -39.9947
-19.5 | -1.4904 | 0.03333 | -0.0703 | -44.7165
-19 | -1.4838 | 0.03023 | -0.0683 | -49.0837
-18.5 | -1.4757 | 0.02722 | -0.0662 | -54.2138
-18 | -1.4624 | 0.02472 | -0.0638 | -59.1586
-17.5 | -1.4459 | 0.02255 | -0.0611 | -64.1197
-17 | -1.426 | 0.02072 | -0.0582 | -68.8224
-16.5 | -1.4036 | 0.01912 | -0.0551 | -73.41
-16 | -1.3785 | 0.01774 | -0.052 | -77.7057
-15.5 | -1.3522 | 0.01652 | -0.0486 | -81.8523
-15 | -1.3244 | 0.01546 | -0.0451 | -85.6662
-14.5 | -1.2967 | 0.01449 | -0.0411 | -89.4893
-14 | -1.2697 | 0.0137 | -0.0365 | -92.6788
-13.5 | -1.2321 | 0.013 | -0.0337 | -94.7769
-13 | -1.1882 | 0.01237 | -0.032 | -96.055
-12.5 | -1.1422 | 0.01179 | -0.0305 | -96.8787
-12 | -1.0947 | 0.01122 | -0.0294 | -97.5668
-11.5 | -1.0473 | 0.01058 | -0.0282 | -98.9887
-11 | -0.9982 | 0.01 | -0.0272 | -99.82
-10.5 | -0.9527 | 0.00912 | -0.0257 | -104.4627
-10 | -0.8996 | 0.00873 | -0.0254 | -103.047
-9.5 | -0.8461 | 0.00837 | -0.0252 | -101.0872
-9 | -0.791 | 0.00808 | -0.0253 | -97.896
-8.5 | -0.7352 | 0.00784 | -0.0254 | -93.7755
-8 | -0.6788 | 0.00761 | -0.0257 | -89.1984
-7.5 | -0.6224 | 0.00738 | -0.026 | -84.336
-7 | -0.5662 | 0.00711 | -0.0262 | -79.6343
-6.5 | -0.5093 | 0.00686 | -0.0266 | -74.242
-6 | -0.4521 | 0.00666 | -0.0271 | -67.8829
-5.5 | -0.3944 | 0.00647 | -0.0276 | -60.9583
-5 | -0.3363 | 0.0063 | -0.0283 | -53.381
-4.5 | -0.278 | 0.00615 | -0.0289 | -45.2033
-4 | -0.2197 | 0.00599 | -0.0296 | -36.6778
-3.5 | -0.1612 | 0.00582 | -0.0303 | -27.6976
-3 | -0.1025 | 0.00572 | -0.0311 | -17.9196
-2.5 | -0.0437 | 0.00559 | -0.0319 | -7.8175
-2 | 0.0152 | 0.00549 | -0.0328 | 2.7687
-1.5 | 0.0741 | 0.00537 | -0.0336 | 13.7989
-1 | 0.1326 | 0.00519 | -0.0345 | 25.5491
-0.5 | 0.1904 | 0.00493 | -0.0352 | 38.6207
0 | 0.2467 | 0.00441 | -0.0359 | 55.941
0.5 | 0.3013 | 0.00363 | -0.0364 | 83.0028
1 | 0.3603 | 0.00359 | -0.0374 | 100.3621
1.5 | 0.4199 | 0.00367 | -0.0384 | 114.4142
2 | 0.4791 | 0.00378 | -0.0394 | 126.746
2.5 | 0.5376 | 0.00396 | -0.0403 | 135.7576
3 | 0.5946 | 0.00427 | -0.041 | 139.2506
3.5 | 0.6498 | 0.00471 | -0.0414 | 137.9618
4 | 0.7031 | 0.00526 | -0.0415 | 133.6692
4.5 | 0.7541 | 0.00592 | -0.0413 | 127.3818
5 | 0.8066 | 0.0064 | -0.0412 | 126.0312
5.5 | 0.8578 | 0.00691 | -0.041 | 124.1389
6 | 0.907 | 0.00748 | -0.0403 | 121.2567
6.5 | 0.9562 | 0.00799 | -0.0397 | 119.6746
7 | 1.0031 | 0.00852 | -0.0386 | 117.7347
7.5 | 1.0506 | 0.00898 | -0.0377 | 116.9933
8 | 1.0977 | 0.00937 | -0.0366 | 117.1505
8.5 | 1.1426 | 0.00977 | -0.0352 | 116.9498
9 | 1.1778 | 0.0102 | -0.0319 | 115.4706
9.5 | 1.2061 | 0.01072 | -0.0275 | 112.5093
10 | 1.2365 | 0.01138 | -0.0239 | 108.6555
10.5 | 1.2677 | 0.01213 | -0.0207 | 104.5095
11 | 1.2998 | 0.01294 | -0.0179 | 100.4482
11.5 | 1.3296 | 0.01388 | -0.015 | 95.7925
12 | 1.3566 | 0.01499 | -0.0119 | 90.5003
12.5 | 1.3962 | 0.01598 | -0.0113 | 87.3717
13 | 1.4272 | 0.01727 | -0.0094 | 82.6404
13.5 | 1.4568 | 0.01871 | -0.0075 | 77.8621
14 | 1.4828 | 0.02049 | -0.0056 | 72.367
14.5 | 1.5111 | 0.02227 | -0.0043 | 67.8536
15 | 1.5416 | 0.02419 | -0.0036 | 63.7288
15.5 | 1.5748 | 0.02641 | -0.0041 | 59.6289
16 | 1.6013 | 0.02876 | -0.0035 | 55.678
16.5 | 1.6215 | 0.03148 | -0.0024 | 51.5089
17 | 1.6392 | 0.03442 | -0.0012 | 47.6235
17.5 | 1.6573 | 0.03733 | -0.0001 | 44.3959
18 | 1.6728 | 0.04046 | 0.001 | 41.3445
18.5 | 1.6823 | 0.04394 | 0.0025 | 38.2863
19 | 1.6784 | 0.0474 | 0.0064 | 35.4093
19.5 | 1.6845 | 0.0515 | 0.0074 | 32.7087
20 | 1.6887 | 0.05616 | 0.0077 | 30.0694

## 117. Re 12M Mach 0.25 (1)
BIGFOIL.COM POLAR EXPORT
NACA65-416 a=0.0
NACA65-416 a=0.0 |  |  |  | Cl Max: | 1.379 | at alpha= | 11.5 | deg
JavaFoil+Calcfoil stall+Eppler ext transition |  |  |  | L/D Max: | 116.424 | at alpha= | 4 | deg
Re: | 12000000 |  |  | Cd Min: | 0.00458 | at alpha= | -1 | deg
Mach: | 0.25 |  |  | Cl=0 at alpha= | -2 | deg
|  |  |  | @ Cl=0.1, Cd= | 0.0052527
|  |  |  | @ Cl=0.4, Cd= | 0.005301
|  |  |  | @ Cl=0.6, Cd= | 0.0060938
alpha (deg) | Cl | Cd | Cm | Cl/Cd
-15 | -0.48 | 0.11021 | -0.004 | -4.354
-14.5 | -0.524 | 0.10394 | -0.004 | -5.044
-14 | -0.564 | 0.0964 | -0.005 | -5.848
-13.5 | -0.598 | 0.09133 | -0.005 | -6.549
-13 | -0.627 | 0.08462 | -0.006 | -7.411
-12.5 | -0.649 | 0.08169 | -0.006 | -7.943
-12 | -0.667 | 0.07389 | -0.007 | -9.021
-11.5 | -0.676 | 0.06938 | -0.007 | -9.749
-11 | -0.683 | 0.06172 | -0.008 | -11.074
-10.5 | -0.802 | 0.01338 | -0.014 | -59.942
-10 | -0.805 | 0.01104 | -0.015 | -72.978
-9.5 | -0.791 | 0.01018 | -0.016 | -77.671
-9 | -0.766 | 0.00926 | -0.017 | -82.72
-8.5 | -0.734 | 0.00879 | -0.018 | -83.48
-8 | -0.694 | 0.00849 | -0.019 | -81.75
-7.5 | -0.649 | 0.00813 | -0.02 | -79.822
-7 | -0.598 | 0.00785 | -0.02 | -76.195
-6.5 | -0.544 | 0.00758 | -0.021 | -71.7
-6 | -0.488 | 0.00742 | -0.022 | -65.774
-5.5 | -0.43 | 0.00721 | -0.023 | -59.655
-5 | -0.371 | 0.00699 | -0.024 | -53.126
-4.5 | -0.311 | 0.00684 | -0.025 | -45.518
-4 | -0.25 | 0.00671 | -0.026 | -37.261
-3.5 | -0.188 | 0.00657 | -0.027 | -28.683
-3 | -0.126 | 0.00644 | -0.027 | -19.597
-2.5 | -0.063 | 0.00637 | -0.028 | -9.972
-2 | 0 | 0.00622 | -0.029 | -0.075
-1.5 | 0.063 | 0.00621 | -0.03 | 10.113
-1 | 0.126 | 0.00458 | -0.031 | 27.585
-0.5 | 0.19 | 0.00464 | -0.032 | 40.919
0 | 0.253 | 0.00474 | -0.033 | 53.439
0.5 | 0.317 | 0.00499 | -0.034 | 63.49
1 | 0.38 | 0.00523 | -0.035 | 72.646
1.5 | 0.442 | 0.00545 | -0.036 | 81.085
2 | 0.505 | 0.00563 | -0.037 | 89.649
2.5 | 0.567 | 0.0059 | -0.037 | 96.131
3 | 0.63 | 0.00627 | -0.038 | 100.523
3.5 | 0.693 | 0.00661 | -0.039 | 104.75
4 | 0.753 | 0.00647 | -0.04 | 116.424
4.5 | 0.812 | 0.0072 | -0.041 | 112.824
5 | 0.871 | 0.00764 | -0.042 | 113.961
5.5 | 0.928 | 0.0081 | -0.043 | 114.604
6 | 0.984 | 0.00866 | -0.043 | 113.571
6.5 | 1.036 | 0.01006 | -0.044 | 102.996
7 | 1.087 | 0.01069 | -0.045 | 101.691
7.5 | 1.137 | 0.01122 | -0.046 | 101.362
8 | 1.184 | 0.01177 | -0.047 | 100.604
8.5 | 1.227 | 0.01237 | -0.047 | 99.166
9 | 1.267 | 0.013 | -0.048 | 97.47
9.5 | 1.303 | 0.01372 | -0.049 | 94.949
10 | 1.334 | 0.01461 | -0.05 | 91.297
10.5 | 1.357 | 0.01547 | -0.05 | 87.724
11 | 1.372 | 0.01643 | -0.051 | 83.499
11.5 | 1.379 | 0.01749 | -0.052 | 78.856
12 | 1.379 | 0.0187 | -0.053 | 73.743
12.5 | 1.371 | 0.01988 | -0.053 | 68.931
13 | 1.348 | 0.02138 | -0.054 | 63.033
13.5 | 1.312 | 0.02305 | -0.055 | 56.949
14 | 1.266 | 0.02527 | -0.055 | 50.114
14.5 | 1.21 | 0.02772 | -0.056 | 43.655
15 | 1.144 | 0.03078 | -0.056 | 37.177
15.5 | 1.068 | 0.03543 | -0.056 | 30.13
16 | 0.987 | 0.03932 | -0.057 | 25.098
16.5 | 0.889 | 0.05033 | -0.056 | 17.66

## 118. Re 12M Mach 0.25 (2)
BIGFOIL.COM POLAR EXPORT
NACA65-416 a=0.0
NACA65-416 a=0.0 |  |  |  | Cl Max: | 1.6419 | at alpha= | 19.5 | deg
XFOIL ncrit=9 |  |  |  | L/D Max: | 145.082 | at alpha= | 3 | deg
Re: | 12000000 |  |  | Cd Min: | 0.19585 | at alpha= | -20 | deg
Mach: | 0.25 |  |  | Cl=0 at alpha= | -2.1414 | deg
|  |  |  | @ Cl=0.1, Cd= | 0.005345
|  |  |  | @ Cl=0.4, Cd= | 0.0036501
|  |  |  | @ Cl=0.6, Cd= | 0.0041747
alpha (deg) | Cl | Cd | Cm | Cl/Cd
-20 | -0.6764 | 0.19585 | 0.0155 | -3.4537
-19.5 | -0.6795 | 0.18385 | 0.0084 | -3.6959
-19 | -0.9834 | 0.10967 | -0.0401 | -8.9669
-18.5 | -1.2026 | 0.06327 | -0.0744 | -19.0074
-18 | -1.2443 | 0.0519 | -0.0802 | -23.975
-17.5 | -1.2795 | 0.04295 | -0.0826 | -29.7905
-17 | -1.3209 | 0.03483 | -0.0823 | -37.9242
-16.5 | -1.3342 | 0.02969 | -0.0799 | -44.9377
-16 | -1.3266 | 0.02638 | -0.0769 | -50.2881
-15.5 | -1.3275 | 0.02273 | -0.0724 | -58.403
-15 | -1.3126 | 0.02027 | -0.068 | -64.7558
-14.5 | -1.2923 | 0.01825 | -0.0634 | -70.811
-14 | -1.2657 | 0.01667 | -0.0588 | -75.9268
-13.5 | -1.2379 | 0.01527 | -0.0539 | -81.0675
-13 | -1.2068 | 0.01424 | -0.0489 | -84.7472
-12.5 | -1.174 | 0.01338 | -0.0437 | -87.7429
-12 | -1.1294 | 0.0125 | -0.0407 | -90.352
-11.5 | -1.081 | 0.01175 | -0.0382 | -92
-11 | -1.0301 | 0.0111 | -0.0363 | -92.8018
-10.5 | -0.9787 | 0.01042 | -0.0344 | -93.9251
-10 | -0.927 | 0.00973 | -0.0327 | -95.2724
-9.5 | -0.8781 | 0.00882 | -0.0307 | -99.5578
-9 | -0.8213 | 0.00842 | -0.0299 | -97.5416
-8.5 | -0.7629 | 0.00812 | -0.0295 | -93.9532
-8 | -0.704 | 0.00784 | -0.0292 | -89.7959
-7.5 | -0.6445 | 0.00762 | -0.0291 | -84.5801
-7 | -0.5858 | 0.00731 | -0.029 | -80.1368
-6.5 | -0.5267 | 0.00703 | -0.029 | -74.9218
-6 | -0.4672 | 0.0068 | -0.0292 | -68.7059
-5.5 | -0.4072 | 0.00657 | -0.0295 | -61.9787
-5 | -0.3469 | 0.00639 | -0.03 | -54.2879
-4.5 | -0.2865 | 0.00623 | -0.0305 | -45.9872
-4 | -0.2259 | 0.00605 | -0.0311 | -37.3388
-3.5 | -0.1653 | 0.00588 | -0.0317 | -28.1122
-3 | -0.1046 | 0.00576 | -0.0324 | -18.1597
-2.5 | -0.0436 | 0.00563 | -0.0332 | -7.7442
-2 | 0.0172 | 0.00553 | -0.0341 | 3.1103
-1.5 | 0.0782 | 0.00541 | -0.0349 | 14.4547
-1 | 0.1386 | 0.00523 | -0.0357 | 26.501
-0.5 | 0.1984 | 0.00498 | -0.0365 | 39.8394
0 | 0.2548 | 0.00424 | -0.037 | 60.0943
0.5 | 0.3124 | 0.00364 | -0.0376 | 85.8242
1 | 0.3736 | 0.00362 | -0.0386 | 103.2044
1.5 | 0.4351 | 0.00369 | -0.0397 | 117.9133
2 | 0.4966 | 0.0038 | -0.0407 | 130.6842
2.5 | 0.5571 | 0.00398 | -0.0416 | 139.9749
3 | 0.6166 | 0.00425 | -0.0424 | 145.0824
3.5 | 0.6729 | 0.00474 | -0.0426 | 141.962
4 | 0.7274 | 0.00534 | -0.0426 | 136.2172
4.5 | 0.7797 | 0.00599 | -0.0421 | 130.1669
5 | 0.8327 | 0.00654 | -0.0417 | 127.3242
5.5 | 0.8844 | 0.00709 | -0.041 | 124.7391
6 | 0.9332 | 0.00772 | -0.0398 | 120.8808
6.5 | 0.9805 | 0.00832 | -0.0382 | 117.8486
7 | 1.0261 | 0.0089 | -0.0364 | 115.2921
7.5 | 1.0722 | 0.00937 | -0.0345 | 114.429
8 | 1.1093 | 0.00981 | -0.0309 | 113.0785
8.5 | 1.1386 | 0.01037 | -0.026 | 109.7975
9 | 1.1712 | 0.01106 | -0.0221 | 105.8951
9.5 | 1.2051 | 0.01184 | -0.0187 | 101.7821
10 | 1.2372 | 0.01279 | -0.0153 | 96.7318
10.5 | 1.271 | 0.01377 | -0.0123 | 92.3021
11 | 1.3029 | 0.01489 | -0.0093 | 87.5017
11.5 | 1.3309 | 0.01625 | -0.006 | 81.9015
12 | 1.3588 | 0.01758 | -0.0027 | 77.2924
12.5 | 1.4095 | 0.01903 | -0.0041 | 74.0673
13 | 1.4437 | 0.02086 | -0.0028 | 69.209
13.5 | 1.48 | 0.02296 | -0.0024 | 64.4599
14 | 1.5109 | 0.02523 | -0.0013 | 59.8851
14.5 | 1.5399 | 0.02757 | 0.0001 | 55.8542
15 | 1.5625 | 0.03034 | 0.0018 | 51.4997
15.5 | 1.5809 | 0.03347 | 0.0037 | 47.2333
16 | 1.602 | 0.03651 | 0.0052 | 43.8784
16.5 | 1.6198 | 0.03983 | 0.0068 | 40.6678
17 | 1.6329 | 0.04351 | 0.0085 | 37.5293
17.5 | 1.6385 | 0.04769 | 0.0105 | 34.3573
18 | 1.6305 | 0.05193 | 0.0146 | 31.398
18.5 | 1.6349 | 0.05671 | 0.0157 | 28.8291
19 | 1.6412 | 0.06182 | 0.0158 | 26.548
19.5 | 1.6419 | 0.0678 | 0.0153 | 24.2168
20 | 1.6345 | 0.07508 | 0.0139 | 21.7701

## 119. Re 12M Mach 0.50 (1)
BIGFOIL.COM POLAR EXPORT
NACA65-416 a=0.0
NACA65-416 a=0.0 |  |  |  | Cl Max: | 1.253 | at alpha= | 8.5 | deg
JavaFoil+Calcfoil stall+Eppler ext transition |  |  |  | L/D Max: | 107.1 | at alpha= | 4.5 | deg
Re: | 12000000 |  |  | Cd Min: | 0.00483 | at alpha= | -0.5 | deg
Mach: | 0.5 |  |  | Cl=0 at alpha= | -1.993 | deg
|  |  |  | @ Cl=0.1, Cd= | 0.0064604
|  |  |  | @ Cl=0.4, Cd= | 0.0054573
|  |  |  | @ Cl=0.6, Cd= | 0.0061477
alpha (deg) | Cl | Cd | Cm | Cl/Cd
-20 | -1.008 | 0.16658 | -0.001 | -6.05
-19.5 | -0.98 | 0.15134 | -0.001 | -6.475
-19 | -0.957 | 0.13971 | -0.001 | -6.848
-18.5 | -0.931 | 0.13129 | -0.002 | -7.088
-18 | -0.9 | 0.12766 | -0.002 | -7.052
-17.5 | -0.87 | 0.12449 | -0.003 | -6.987
-17 | -0.842 | 0.11766 | -0.003 | -7.156
-16.5 | -0.815 | 0.11128 | -0.004 | -7.324
-16 | -0.788 | 0.11226 | -0.004 | -7.023
-15.5 | -0.759 | 0.10781 | -0.004 | -7.045
-15 | -0.734 | 0.09863 | -0.005 | -7.437
-14.5 | -0.709 | 0.08946 | -0.006 | -7.928
-14 | -0.696 | 0.07175 | -0.007 | -9.707
-13.5 | -0.645 | 0.10179 | -0.006 | -6.338
-13 | -0.618 | 0.09136 | -0.006 | -6.759
-12.5 | -0.59 | 0.08371 | -0.007 | -7.051
-12 | -0.564 | 0.0761 | -0.008 | -7.409
-11.5 | -0.545 | 0.06276 | -0.009 | -8.678
-11 | -0.606 | 0.01486 | -0.015 | -40.768
-10.5 | -0.579 | 0.01297 | -0.016 | -44.596
-10 | -0.45 | 0.06422 | -0.009 | -7.007
-9.5 | -0.421 | 0.0633 | -0.009 | -6.654
-9 | -0.394 | 0.05675 | -0.01 | -6.941
-8.5 | -0.367 | 0.05185 | -0.011 | -7.074
-8 | -0.338 | 0.05014 | -0.011 | -6.746
-7.5 | -0.48 | 0.0503 | -0.01 | -9.548
-7 | -0.598 | 0.00877 | -0.023 | -68.168
-6.5 | -0.567 | 0.0088 | -0.024 | -64.486
-6 | -0.521 | 0.00836 | -0.025 | -62.301
-5.5 | -0.466 | 0.00792 | -0.026 | -58.866
-5 | -0.406 | 0.00763 | -0.027 | -53.282
-4.5 | -0.343 | 0.00743 | -0.028 | -46.174
-4 | -0.277 | 0.00717 | -0.029 | -38.653
-3.5 | -0.209 | 0.00692 | -0.03 | -30.24
-3 | -0.14 | 0.00681 | -0.031 | -20.625
-2.5 | -0.071 | 0.00662 | -0.032 | -10.695
-2 | -0.001 | 0.00655 | -0.033 | -0.08
-1.5 | 0.07 | 0.00649 | -0.034 | 10.801
-1 | 0.141 | 0.00642 | -0.035 | 21.997
-0.5 | 0.212 | 0.00483 | -0.036 | 43.874
0 | 0.283 | 0.00489 | -0.037 | 57.929
0.5 | 0.354 | 0.00525 | -0.038 | 67.346
1 | 0.425 | 0.00557 | -0.039 | 76.309
1.5 | 0.493 | 0.00589 | -0.04 | 83.756
2 | 0.562 | 0.00579 | -0.041 | 97.16
2.5 | 0.63 | 0.00643 | -0.042 | 98.004
3 | 0.698 | 0.00684 | -0.043 | 102.016
3.5 | 0.765 | 0.00729 | -0.043 | 104.838
4 | 0.831 | 0.00779 | -0.044 | 106.77
4.5 | 0.897 | 0.00837 | -0.045 | 107.1
5 | 0.959 | 0.00903 | -0.046 | 106.283
5.5 | 1.02 | 0.00973 | -0.047 | 104.865
6 | 1.076 | 0.0117 | -0.048 | 92.009
6.5 | 1.13 | 0.01259 | -0.049 | 89.755
7 | 1.178 | 0.01339 | -0.05 | 87.956
7.5 | 1.217 | 0.01431 | -0.05 | 85.058
8 | 1.245 | 0.0154 | -0.051 | 80.853
8.5 | 1.253 | 0.01674 | -0.052 | 74.884
9 | 1.228 | 0.01829 | -0.053 | 67.134
9.5 | 1.114 | 0.02017 | -0.054 | 55.21
10 | 0.789 | 0.02299 | -0.054 | 34.323
10.5 | 0.822 | 0.02286 | -0.055 | 35.942
11 | 0.85 | 0.02532 | -0.056 | 33.578
11.5 | 0.876 | 0.02913 | -0.056 | 30.061
12 | 0.91 | 0.02814 | -0.058 | 32.338
12.5 | 0.936 | 0.03184 | -0.058 | 29.386
13 | 0.952 | 0.03961 | -0.058 | 24.024
13.5 | 0.912 | 0.07267 | -0.051 | 12.548

## 120. Re 12M Mach 0.50 (2)
BIGFOIL.COM POLAR EXPORT
NACA65-416 a=0.0
NACA65-416 a=0.0 |  |  |  | Cl Max: | 1.3873 | at alpha= | 12 | deg
XFOIL ncrit=9 |  |  |  | L/D Max: | 274.167 | at alpha= | -0.5 | deg
Re: | 12000000 |  |  | Cd Min: | 0.13977 | at alpha= | 17 | deg
Mach: | 0.5 |  |  | Cl=0 at alpha= | -2.1768 | deg
|  |  |  | @ Cl=0.1, Cd= | 0.00091812
|  |  |  | @ Cl=0.4, Cd= | 0.0037252
|  |  |  | @ Cl=0.6, Cd= | 0.003995
alpha (deg) | Cl | Cd | Cm | Cl/Cd
-14 | -0.4549 | 0.11652 | -0.0281 | -3.9041
-13.5 | -0.4728 | 0.10426 | -0.0371 | -4.5348
-13 | -0.5067 | 0.08918 | -0.0479 | -5.6818
-12.5 | -0.5431 | 0.07328 | -0.0589 | -7.4113
-12 | -0.5758 | 0.05553 | -0.0718 | -10.3692
-11.5 | -0.6031 | 0.04301 | -0.0799 | -14.0223
-11 | -0.6356 | 0.0326 | -0.0846 | -19.4969
-10.5 | -0.6702 | 0.02432 | -0.086 | -27.5576
-10 | -0.7077 | 0.01775 | -0.0841 | -39.8704
-9.5 | -0.7456 | 0.01264 | -0.0786 | -58.9873
-9 | -0.781 | 0.00833 | -0.0697 | -93.7575
-7.5 | -0.7205 | 0.00186 | -0.0478 | -387.3656
-7 | -0.6561 | 0.00167 | -0.0446 | -392.8743
-6.5 | -0.5919 | 0.00149 | -0.0418 | -397.2483
-6 | -0.5263 | 0.00135 | -0.0398 | -389.8519
-5.5 | -0.458 | 0.00128 | -0.0385 | -357.8125
-5 | -0.3898 | 0.00119 | -0.0375 | -327.563
-4.5 | -0.3212 | 0.00113 | -0.037 | -284.2478
-4 | -0.2523 | 0.00108 | -0.0369 | -233.6111
-3.5 | -0.183 | 0.00104 | -0.037 | -175.9615
-3 | -0.1139 | 0.001 | -0.0374 | -113.9
-2.5 | -0.0448 | 0.00097 | -0.0379 | -46.1856
-2 | 0.0245 | 0.00094 | -0.0386 | 26.0638
-1.5 | 0.0935 | 0.00092 | -0.0395 | 101.6304
-1 | 0.1625 | 0.0009 | -0.0404 | 180.5556
-0.5 | 0.2303 | 0.00084 | -0.0412 | 274.1667
0 | 0.2938 | 0.00393 | -0.0421 | 74.7583
0.5 | 0.3633 | 0.00372 | -0.0432 | 97.6613
1 | 0.434 | 0.00373 | -0.0444 | 116.3539
1.5 | 0.5052 | 0.00382 | -0.0455 | 132.2513
2 | 0.576 | 0.00393 | -0.0466 | 146.5649
2.5 | 0.6462 | 0.00412 | -0.0475 | 156.8447
3 | 0.7143 | 0.00441 | -0.048 | 161.9728
3.5 | 0.779 | 0.00488 | -0.0478 | 159.6311
4 | 0.8369 | 0.00562 | -0.0464 | 148.9146
4.5 | 0.8927 | 0.00633 | -0.0445 | 141.0269
5 | 0.9382 | 0.00724 | -0.0407 | 129.5856
5.5 | 0.9781 | 0.00808 | -0.0358 | 121.052
6 | 0.9848 | 0.00919 | -0.0253 | 107.16
6.5 | 1.0052 | 0.01064 | -0.0182 | 94.4737
7 | 1.0306 | 0.01225 | -0.0124 | 84.1306
7.5 | 1.0677 | 0.01364 | -0.0083 | 78.2771
8 | 1.1055 | 0.01512 | -0.0044 | 73.1151
8.5 | 1.1413 | 0.01679 | -0.0004 | 67.975
9 | 1.1798 | 0.01847 | 0.0033 | 63.8766
9.5 | 1.2148 | 0.02039 | 0.0073 | 59.5782
10 | 1.2477 | 0.02258 | 0.0112 | 55.2569
10.5 | 1.2809 | 0.02492 | 0.015 | 51.4005
11 | 1.312 | 0.02749 | 0.0188 | 47.7264
11.5 | 1.3371 | 0.03049 | 0.023 | 43.8537
12 | 1.3873 | 0.03545 | 0.0197 | 39.134
13 | 1.3682 | 0.04935 | 0.0238 | 27.7244
13.5 | 1.335 | 0.05653 | 0.0282 | 23.6158
14 | 1.3002 | 0.0651 | 0.03 | 19.9724
14.5 | 1.2619 | 0.07572 | 0.0282 | 16.6653
15 | 1.2318 | 0.08685 | 0.0244 | 14.1831
15.5 | 1.1973 | 0.09956 | 0.0183 | 12.0259
16 | 1.1668 | 0.11287 | 0.0107 | 10.3376
16.5 | 1.1412 | 0.1262 | 0.0025 | 9.0428
17 | 1.1186 | 0.13977 | -0.0064 | 8.0031

## 121. Re 14M Mach 0.00 (1)
BIGFOIL.COM POLAR EXPORT
NACA65-416 a=0.0
NACA65-416 a=0.0 |  |  |  | Cl Max: | 1.435 | at alpha= | 13 | deg
JavaFoil+Calcfoil stall+Eppler ext transition |  |  |  | L/D Max: | 129.274 | at alpha= | 5 | deg
Re: | 14000000 |  |  | Cd Min: | 0.00455 | at alpha= | -1 | deg
Mach: | 0 |  |  | Cl=0 at alpha= | -2 | deg
|  |  |  | @ Cl=0.1, Cd= | 0.0050874
|  |  |  | @ Cl=0.4, Cd= | 0.0052987
|  |  |  | @ Cl=0.6, Cd= | 0.0060767
alpha (deg) | Cl | Cd | Cm | Cl/Cd
-17 | -0.699 | 0.12098 | -0.003 | -5.774
-16.5 | -0.714 | 0.11485 | -0.003 | -6.218
-16 | -0.728 | 0.10862 | -0.003 | -6.705
-15.5 | -0.74 | 0.10515 | -0.004 | -7.034
-15 | -0.75 | 0.09952 | -0.004 | -7.537
-14.5 | -0.758 | 0.09347 | -0.005 | -8.113
-14 | -0.767 | 0.08446 | -0.005 | -9.086
-13.5 | -0.773 | 0.07724 | -0.006 | -10.01
-13 | -0.772 | 0.07295 | -0.006 | -10.589
-12.5 | -0.903 | 0.01472 | -0.011 | -61.371
-12 | -0.905 | 0.01262 | -0.012 | -71.691
-11.5 | -0.895 | 0.01172 | -0.012 | -76.37
-11 | -0.882 | 0.01083 | -0.013 | -81.475
-10.5 | -0.862 | 0.01021 | -0.014 | -84.425
-10 | -0.84 | 0.00974 | -0.015 | -86.191
-9.5 | -0.807 | 0.0094 | -0.016 | -85.845
-9 | -0.77 | 0.00853 | -0.016 | -90.247
-8.5 | -0.729 | 0.00816 | -0.017 | -89.367
-8 | -0.685 | 0.00788 | -0.018 | -86.883
-7.5 | -0.637 | 0.00772 | -0.019 | -82.449
-7 | -0.585 | 0.00745 | -0.02 | -78.557
-6.5 | -0.531 | 0.00722 | -0.021 | -73.475
-6 | -0.475 | 0.0071 | -0.021 | -66.971
-5.5 | -0.418 | 0.0069 | -0.022 | -60.684
-5 | -0.361 | 0.00676 | -0.023 | -53.358
-4.5 | -0.302 | 0.00662 | -0.024 | -45.62
-4 | -0.243 | 0.00646 | -0.025 | -37.575
-3.5 | -0.183 | 0.00636 | -0.026 | -28.707
-3 | -0.122 | 0.00625 | -0.027 | -19.576
-2.5 | -0.061 | 0.00614 | -0.027 | -10.014
-2 | 0 | 0.00611 | -0.028 | -0.074
-1.5 | 0.061 | 0.00604 | -0.029 | 10.056
-1 | 0.122 | 0.00455 | -0.03 | 26.887
-0.5 | 0.184 | 0.00466 | -0.031 | 39.393
0 | 0.245 | 0.00491 | -0.032 | 49.913
0.5 | 0.306 | 0.00505 | -0.033 | 60.729
1 | 0.368 | 0.00524 | -0.034 | 70.184
1.5 | 0.428 | 0.00535 | -0.034 | 79.994
2 | 0.489 | 0.00557 | -0.035 | 87.756
2.5 | 0.55 | 0.00586 | -0.036 | 93.693
3 | 0.61 | 0.00612 | -0.037 | 99.76
3.5 | 0.671 | 0.00642 | -0.038 | 104.505
4 | 0.731 | 0.00679 | -0.039 | 107.673
4.5 | 0.79 | 0.00685 | -0.04 | 115.272
5 | 0.847 | 0.00655 | -0.041 | 129.274
5.5 | 0.903 | 0.00771 | -0.041 | 117.076
6 | 0.957 | 0.00829 | -0.042 | 115.521
6.5 | 1.01 | 0.00932 | -0.043 | 108.316
7 | 1.061 | 0.00986 | -0.044 | 107.642
7.5 | 1.111 | 0.0103 | -0.044 | 107.812
8 | 1.159 | 0.01075 | -0.045 | 107.751
8.5 | 1.204 | 0.01124 | -0.046 | 107.138
9 | 1.247 | 0.01176 | -0.047 | 105.998
9.5 | 1.287 | 0.01235 | -0.048 | 104.223
10 | 1.324 | 0.01306 | -0.048 | 101.322
10.5 | 1.354 | 0.01374 | -0.049 | 98.57
11 | 1.381 | 0.01448 | -0.05 | 95.344
11.5 | 1.402 | 0.01532 | -0.051 | 91.514
12 | 1.419 | 0.01612 | -0.051 | 88.041
12.5 | 1.431 | 0.01709 | -0.052 | 83.743
13 | 1.435 | 0.01804 | -0.053 | 79.537
13.5 | 1.431 | 0.01923 | -0.053 | 74.416
14 | 1.422 | 0.02039 | -0.054 | 69.738
14.5 | 1.407 | 0.02185 | -0.055 | 64.41
15 | 1.388 | 0.02341 | -0.055 | 59.27
15.5 | 1.363 | 0.02522 | -0.056 | 54.06
16 | 1.334 | 0.02736 | -0.057 | 48.762
16.5 | 1.301 | 0.03023 | -0.057 | 43.018
17 | 1.265 | 0.03269 | -0.057 | 38.704
17.5 | 1.228 | 0.03515 | -0.058 | 34.94
18 | 1.189 | 0.03809 | -0.058 | 31.212

## 122. Re 14M Mach 0.00 (2)
BIGFOIL.COM POLAR EXPORT
NACA65-416 a=0.0
NACA65-416 a=0.0 |  |  |  | Cl Max: | 1.7281 | at alpha= | 19.5 | deg
XFOIL ncrit=9 |  |  |  | L/D Max: | 136.076 | at alpha= | 3.5 | deg
Re: | 14000000 |  |  | Cd Min: | 0.05161 | at alpha= | 20 | deg
Mach: | 0 |  |  | Cl=0 at alpha= | -2.122 | deg
|  |  |  | @ Cl=0.1, Cd= | 0.0051898
|  |  |  | @ Cl=0.4, Cd= | 0.0036142
|  |  |  | @ Cl=0.6, Cd= | 0.0044497
alpha (deg) | Cl | Cd | Cm | Cl/Cd
-20 | -1.5381 | 0.03121 | -0.0671 | -49.2823
-19.5 | -1.5329 | 0.02854 | -0.0645 | -53.7106
-19 | -1.5186 | 0.02615 | -0.0626 | -58.0727
-18.5 | -1.5027 | 0.02396 | -0.0603 | -62.717
-18 | -1.4829 | 0.02212 | -0.058 | -67.0389
-17.5 | -1.4632 | 0.02036 | -0.0553 | -71.8664
-17 | -1.4404 | 0.01889 | -0.0525 | -76.252
-16.5 | -1.4158 | 0.01757 | -0.0495 | -80.5805
-16 | -1.3898 | 0.01642 | -0.0464 | -84.6407
-15.5 | -1.3623 | 0.01542 | -0.0431 | -88.3463
-15 | -1.3348 | 0.01451 | -0.0393 | -91.9917
-14.5 | -1.3097 | 0.01368 | -0.0347 | -95.7383
-14 | -1.2747 | 0.013 | -0.0317 | -98.0538
-13.5 | -1.2327 | 0.01233 | -0.03 | -99.9757
-13 | -1.1876 | 0.01178 | -0.0287 | -100.8149
-12.5 | -1.1406 | 0.01125 | -0.0277 | -101.3867
-12 | -1.0927 | 0.01073 | -0.0268 | -101.836
-11.5 | -1.0446 | 0.01015 | -0.026 | -102.9163
-11 | -0.9952 | 0.00963 | -0.0253 | -103.3437
-10.5 | -0.9487 | 0.00882 | -0.0242 | -107.5624
-10 | -0.8963 | 0.00844 | -0.024 | -106.1967
-9.5 | -0.8429 | 0.00808 | -0.0239 | -104.3193
-9 | -0.7883 | 0.00781 | -0.024 | -100.9347
-8.5 | -0.7328 | 0.00756 | -0.0243 | -96.9312
-8 | -0.6768 | 0.00734 | -0.0247 | -92.2071
-7.5 | -0.6204 | 0.00715 | -0.0251 | -86.7692
-7 | -0.5642 | 0.0069 | -0.0255 | -81.7681
-6.5 | -0.5076 | 0.00668 | -0.026 | -75.988
-6 | -0.4507 | 0.00648 | -0.0265 | -69.5525
-5.5 | -0.3933 | 0.00628 | -0.0271 | -62.6274
-5 | -0.3356 | 0.00612 | -0.0278 | -54.8366
-4 | -0.2194 | 0.00583 | -0.0292 | -37.6329
-3.5 | -0.1613 | 0.00569 | -0.03 | -28.348
-3 | -0.1028 | 0.00557 | -0.0308 | -18.456
-2.5 | -0.0443 | 0.00546 | -0.0316 | -8.1136
-2 | 0.0143 | 0.00537 | -0.0325 | 2.6629
-1.5 | 0.073 | 0.00525 | -0.0334 | 13.9048
-1 | 0.1313 | 0.00512 | -0.0342 | 25.6445
-0.5 | 0.1892 | 0.00489 | -0.035 | 38.6912
0 | 0.2464 | 0.00457 | -0.0358 | 53.9168
0.5 | 0.2998 | 0.00367 | -0.0362 | 81.6894
1 | 0.358 | 0.00355 | -0.0371 | 100.8451
1.5 | 0.4169 | 0.00364 | -0.0381 | 114.533
2 | 0.4757 | 0.00378 | -0.0391 | 125.8466
2.5 | 0.5336 | 0.00397 | -0.04 | 134.4081
3 | 0.5892 | 0.00438 | -0.0406 | 134.5205
3.5 | 0.645 | 0.00474 | -0.0411 | 136.0759
4 | 0.6975 | 0.00532 | -0.0412 | 131.109
4.5 | 0.749 | 0.00592 | -0.0411 | 126.5203
5 | 0.8018 | 0.00636 | -0.0412 | 126.0692
5.5 | 0.8534 | 0.00683 | -0.041 | 124.9488
6 | 0.9032 | 0.00737 | -0.0406 | 122.5509
6.5 | 0.9529 | 0.00783 | -0.0401 | 121.6986
7 | 1.0014 | 0.00831 | -0.0394 | 120.5054
7.5 | 1.0501 | 0.00871 | -0.0388 | 120.5626
8 | 1.098 | 0.00909 | -0.038 | 120.7921
8.5 | 1.1448 | 0.00946 | -0.0371 | 121.0148
9 | 1.1882 | 0.00988 | -0.0356 | 120.2632
9.5 | 1.2203 | 0.01028 | -0.0318 | 118.7062
10 | 1.2474 | 0.01086 | -0.0274 | 114.8619
10.5 | 1.2789 | 0.01149 | -0.0242 | 111.3055
11 | 1.3103 | 0.01223 | -0.0212 | 107.1382
11.5 | 1.3397 | 0.0131 | -0.0181 | 102.2672
12 | 1.3688 | 0.01406 | -0.0153 | 97.3542
12.5 | 1.3977 | 0.01503 | -0.0126 | 92.994
13 | 1.4571 | 0.01611 | -0.0165 | 90.4469
13.5 | 1.4656 | 0.01739 | -0.0101 | 84.2783
14 | 1.4924 | 0.019 | -0.0082 | 78.5474
14.5 | 1.5226 | 0.02056 | -0.007 | 74.0564
15 | 1.5646 | 0.02234 | -0.0086 | 70.0358
15.5 | 1.5933 | 0.02438 | -0.0081 | 65.3527
16 | 1.6201 | 0.02653 | -0.0073 | 61.0667
16.5 | 1.6415 | 0.02902 | -0.0063 | 56.5644
17 | 1.6621 | 0.03162 | -0.0052 | 52.5648
17.5 | 1.6823 | 0.03429 | -0.0044 | 49.061
18 | 1.6996 | 0.03719 | -0.0034 | 45.7005
18.5 | 1.7126 | 0.04056 | -0.0024 | 42.2239
19 | 1.7217 | 0.0442 | -0.0013 | 38.9525
19.5 | 1.7281 | 0.04804 | 0 | 35.9721
20 | 1.7141 | 0.05161 | 0.0052 | 33.2126

## 123. Re 14M Mach 0.10 (1)
BIGFOIL.COM POLAR EXPORT
NACA65-416 a=0.0
NACA65-416 a=0.0 |  |  |  | Cl Max: | 1.426 | at alpha= | 13 | deg
JavaFoil+Calcfoil stall+Eppler ext transition |  |  |  | L/D Max: | 120.013 | at alpha= | 4.5 | deg
Re: | 14000000 |  |  | Cd Min: | 0.00455 | at alpha= | -1 | deg
Mach: | 0.1 |  |  | Cl=0 at alpha= | -2 | deg
|  |  |  | @ Cl=0.1, Cd= | 0.0051065
|  |  |  | @ Cl=0.4, Cd= | 0.00532
|  |  |  | @ Cl=0.6, Cd= | 0.0060567
alpha (deg) | Cl | Cd | Cm | Cl/Cd
-16.5 | -0.676 | 0.11664 | -0.003 | -5.796
-16 | -0.694 | 0.11092 | -0.003 | -6.256
-15.5 | -0.709 | 0.10747 | -0.004 | -6.593
-15 | -0.722 | 0.10082 | -0.004 | -7.166
-14.5 | -0.736 | 0.0929 | -0.005 | -7.918
-14 | -0.745 | 0.08698 | -0.005 | -8.567
-13.5 | -0.753 | 0.08005 | -0.006 | -9.406
-13 | -0.758 | 0.07341 | -0.006 | -10.329
-12.5 | -0.878 | 0.01715 | -0.01 | -51.184
-12 | -0.755 | 0.06344 | -0.008 | -11.899
-11.5 | -0.885 | 0.01212 | -0.012 | -72.971
-11 | -0.875 | 0.01107 | -0.013 | -79.046
-10.5 | -0.858 | 0.01037 | -0.014 | -82.74
-10 | -0.835 | 0.00937 | -0.015 | -89.086
-9.5 | -0.806 | 0.00942 | -0.016 | -85.578
-9 | -0.77 | 0.00905 | -0.017 | -85.126
-8.5 | -0.73 | 0.00825 | -0.017 | -88.494
-8 | -0.686 | 0.00797 | -0.018 | -86.155
-7.5 | -0.639 | 0.00768 | -0.019 | -83.204
-7 | -0.587 | 0.00753 | -0.02 | -78.015
-6.5 | -0.533 | 0.00727 | -0.021 | -73.284
-6 | -0.477 | 0.00707 | -0.022 | -67.477
-5.5 | -0.42 | 0.00696 | -0.022 | -60.39
-5 | -0.362 | 0.0068 | -0.023 | -53.261
-4.5 | -0.303 | 0.00661 | -0.024 | -45.918
-4 | -0.244 | 0.0065 | -0.025 | -37.529
-3.5 | -0.184 | 0.00636 | -0.026 | -28.874
-3 | -0.123 | 0.00623 | -0.027 | -19.732
-2.5 | -0.062 | 0.00619 | -0.028 | -9.988
-2 | 0 | 0.0061 | -0.028 | -0.075
-1.5 | 0.061 | 0.00605 | -0.029 | 10.102
-1 | 0.123 | 0.00455 | -0.03 | 26.994
-0.5 | 0.185 | 0.00468 | -0.031 | 39.463
0 | 0.246 | 0.00492 | -0.032 | 50.119
0.5 | 0.308 | 0.00507 | -0.033 | 60.788
1 | 0.37 | 0.00522 | -0.034 | 70.84
1.5 | 0.43 | 0.00542 | -0.035 | 79.382
2 | 0.491 | 0.00562 | -0.036 | 87.355
2.5 | 0.552 | 0.00586 | -0.036 | 94.22
3 | 0.613 | 0.00611 | -0.037 | 100.446
3.5 | 0.674 | 0.00643 | -0.038 | 104.789
4 | 0.735 | 0.00685 | -0.039 | 107.288
4.5 | 0.793 | 0.00661 | -0.04 | 120.013
5 | 0.851 | 0.00737 | -0.041 | 115.435
5.5 | 0.907 | 0.00775 | -0.042 | 117.038
6 | 0.961 | 0.00836 | -0.042 | 115.069
6.5 | 1.014 | 0.00939 | -0.043 | 108.018
7 | 1.065 | 0.00993 | -0.044 | 107.248
7.5 | 1.115 | 0.01038 | -0.045 | 107.38
8 | 1.163 | 0.01084 | -0.045 | 107.244
8.5 | 1.208 | 0.01135 | -0.046 | 106.428
9 | 1.25 | 0.01193 | -0.047 | 104.853
9.5 | 1.29 | 0.01255 | -0.048 | 102.786
10 | 1.326 | 0.01324 | -0.049 | 100.146
10.5 | 1.356 | 0.01393 | -0.049 | 97.317
11 | 1.381 | 0.0147 | -0.05 | 93.919
11.5 | 1.401 | 0.01555 | -0.051 | 90.068
12 | 1.416 | 0.01638 | -0.052 | 86.425
12.5 | 1.425 | 0.0174 | -0.052 | 81.899
13 | 1.426 | 0.01839 | -0.053 | 77.529
13.5 | 1.419 | 0.01953 | -0.054 | 72.655
14 | 1.406 | 0.02082 | -0.054 | 67.519
14.5 | 1.387 | 0.0226 | -0.055 | 61.37
15 | 1.362 | 0.02426 | -0.056 | 56.167
15.5 | 1.333 | 0.02637 | -0.056 | 50.537
16 | 1.299 | 0.02826 | -0.057 | 45.977
16.5 | 1.261 | 0.03077 | -0.057 | 40.99
17 | 1.219 | 0.0341 | -0.058 | 35.754
17.5 | 1.177 | 0.03684 | -0.058 | 31.938
18 | 1.13 | 0.04113 | -0.058 | 27.466

## 124. Re 14M Mach 0.10 (2)
BIGFOIL.COM POLAR EXPORT
NACA65-416 a=0.0
NACA65-416 a=0.0 |  |  |  | Cl Max: | 1.718 | at alpha= | 19.5 | deg
XFOIL ncrit=9 |  |  |  | L/D Max: | 136.653 | at alpha= | 3.5 | deg
Re: | 14000000 |  |  | Cd Min: | 0.05444 | at alpha= | 20 | deg
Mach: | 0.1 |  |  | Cl=0 at alpha= | -2.1246 | deg
|  |  |  | @ Cl=0.1, Cd= | 0.0052017
|  |  |  | @ Cl=0.4, Cd= | 0.0036102
|  |  |  | @ Cl=0.6, Cd= | 0.0044256
alpha (deg) | Cl | Cd | Cm | Cl/Cd
-20 | -1.5248 | 0.03479 | -0.0704 | -43.8287
-19.5 | -1.5194 | 0.03133 | -0.0691 | -48.4966
-19 | -1.5088 | 0.02846 | -0.0673 | -53.0148
-18.5 | -1.4954 | 0.02588 | -0.0652 | -57.7821
-18 | -1.4779 | 0.02373 | -0.0628 | -62.2798
-17.5 | -1.4589 | 0.02179 | -0.0601 | -66.9527
-17 | -1.4373 | 0.0201 | -0.0573 | -71.5075
-16.5 | -1.4145 | 0.01856 | -0.0541 | -76.2123
-16 | -1.3893 | 0.01725 | -0.0508 | -80.5391
-15.5 | -1.3622 | 0.01611 | -0.0474 | -84.5562
-15 | -1.3342 | 0.01509 | -0.0438 | -88.4162
-14.5 | -1.3072 | 0.01417 | -0.0395 | -92.2512
-14 | -1.2796 | 0.01343 | -0.0349 | -95.2792
-13.5 | -1.2396 | 0.01263 | -0.0326 | -98.1473
-13 | -1.1948 | 0.01204 | -0.031 | -99.2359
-12.5 | -1.1481 | 0.01146 | -0.0297 | -100.1832
-12 | -1.0996 | 0.01094 | -0.0286 | -100.5119
-11.5 | -1.0507 | 0.01038 | -0.0276 | -101.2235
-11 | -1.0015 | 0.0098 | -0.0267 | -102.1939
-10.5 | -0.952 | 0.00918 | -0.0258 | -103.7037
-10 | -0.9029 | 0.00851 | -0.0249 | -106.0987
-9.5 | -0.8488 | 0.00816 | -0.0248 | -104.0196
-9 | -0.7939 | 0.00786 | -0.0248 | -101.0051
-8.5 | -0.7379 | 0.00761 | -0.025 | -96.9645
-8 | -0.6814 | 0.00738 | -0.0253 | -92.3306
-7.5 | -0.6246 | 0.00718 | -0.0256 | -86.9916
-7 | -0.5678 | 0.00694 | -0.026 | -81.8156
-6.5 | -0.5108 | 0.00671 | -0.0264 | -76.1252
-6 | -0.4534 | 0.0065 | -0.0268 | -69.7538
-5.5 | -0.3957 | 0.00629 | -0.0274 | -62.9094
-5 | -0.3376 | 0.00614 | -0.028 | -54.9837
-4.5 | -0.2792 | 0.006 | -0.0287 | -46.5333
-4 | -0.2206 | 0.00584 | -0.0295 | -37.774
-3.5 | -0.162 | 0.0057 | -0.0302 | -28.4211
-3 | -0.1032 | 0.00558 | -0.031 | -18.4946
-2.5 | -0.0443 | 0.00547 | -0.0319 | -8.0987
-2 | 0.0147 | 0.00537 | -0.0327 | 2.7374
-1.5 | 0.0737 | 0.00526 | -0.0336 | 14.0114
-1 | 0.1324 | 0.00513 | -0.0344 | 25.809
-0.5 | 0.1906 | 0.0049 | -0.0352 | 38.898
0 | 0.2481 | 0.00458 | -0.036 | 54.1703
0.5 | 0.3018 | 0.00367 | -0.0364 | 82.2343
1 | 0.3604 | 0.00355 | -0.0374 | 101.5211
1.5 | 0.4196 | 0.00364 | -0.0384 | 115.2747
2 | 0.4788 | 0.00378 | -0.0394 | 126.6667
2.5 | 0.5371 | 0.00397 | -0.0403 | 135.2897
3 | 0.5931 | 0.00438 | -0.0408 | 135.411
3.5 | 0.6491 | 0.00475 | -0.0413 | 136.6526
4 | 0.7019 | 0.00533 | -0.0414 | 131.6886
4.5 | 0.7536 | 0.00594 | -0.0412 | 126.8687
5 | 0.8066 | 0.00639 | -0.0413 | 126.2285
5.5 | 0.8583 | 0.00686 | -0.0411 | 125.1166
6 | 0.9081 | 0.00741 | -0.0405 | 122.5506
6.5 | 0.9578 | 0.00788 | -0.0399 | 121.5482
7 | 1.0062 | 0.00838 | -0.0391 | 120.0716
7.5 | 1.055 | 0.00877 | -0.0384 | 120.2965
8 | 1.1027 | 0.00917 | -0.0375 | 120.2508
8.5 | 1.1489 | 0.00955 | -0.0363 | 120.3037
9 | 1.1911 | 0.00997 | -0.0344 | 119.4684
9.5 | 1.2178 | 0.01042 | -0.0295 | 116.8714
10 | 1.247 | 0.01105 | -0.0255 | 112.8507
10.5 | 1.2793 | 0.01172 | -0.0224 | 109.1553
11 | 1.3109 | 0.01251 | -0.0194 | 104.7882
11.5 | 1.3399 | 0.01346 | -0.0163 | 99.5468
12 | 1.3699 | 0.01445 | -0.0136 | 94.8028
12.5 | 1.3989 | 0.01546 | -0.0107 | 90.4851
13 | 1.4658 | 0.01669 | -0.0162 | 87.825
13.5 | 1.4674 | 0.01805 | -0.0085 | 81.2964
14 | 1.4956 | 0.01977 | -0.0069 | 75.65
14.5 | 1.5372 | 0.02146 | -0.008 | 71.6309
15 | 1.5708 | 0.02334 | -0.0078 | 67.3008
15.5 | 1.5955 | 0.0256 | -0.0067 | 62.3242
16 | 1.6207 | 0.0279 | -0.0057 | 58.0896
16.5 | 1.642 | 0.03046 | -0.0045 | 53.9068
17 | 1.6635 | 0.03309 | -0.0035 | 50.272
17.5 | 1.6823 | 0.03593 | -0.0024 | 46.8216
18 | 1.6985 | 0.03904 | -0.0014 | 43.5067
18.5 | 1.7066 | 0.04287 | -0.0001 | 39.8087
19 | 1.7142 | 0.04676 | 0.0011 | 36.6595
19.5 | 1.718 | 0.05078 | 0.0026 | 33.8322
20 | 1.7063 | 0.05444 | 0.0074 | 31.3428

## 125. Re 14M Mach 0.25 (1)
BIGFOIL.COM POLAR EXPORT
NACA65-416 a=0.0
NACA65-416 a=0.0 |  |  |  | Cl Max: | 1.381 | at alpha= | 11.5 | deg
JavaFoil+Calcfoil stall+Eppler ext transition |  |  |  | L/D Max: | 116.073 | at alpha= | 4 | deg
Re: | 14000000 |  |  | Cd Min: | 0.00461 | at alpha= | -1 | deg
Mach: | 0.25 |  |  | Cl=0 at alpha= | -2 | deg
|  |  |  | @ Cl=0.1, Cd= | 0.0052332
|  |  |  | @ Cl=0.4, Cd= | 0.005351
|  |  |  | @ Cl=0.6, Cd= | 0.0061119
alpha (deg) | Cl | Cd | Cm | Cl/Cd
-15.5 | -0.431 | 0.1173 | -0.003 | -3.676
-15 | -0.48 | 0.10858 | -0.004 | -4.42
-14.5 | -0.524 | 0.10236 | -0.004 | -5.123
-14 | -0.564 | 0.0971 | -0.005 | -5.807
-13.5 | -0.598 | 0.09008 | -0.005 | -6.641
-13 | -0.628 | 0.08414 | -0.006 | -7.458
-12.5 | -0.649 | 0.08061 | -0.006 | -8.051
-12 | -0.667 | 0.07332 | -0.007 | -9.099
-11.5 | -0.678 | 0.06727 | -0.008 | -10.084
-11 | -0.687 | 0.0596 | -0.009 | -11.52
-10.5 | -0.809 | 0.01227 | -0.014 | -65.951
-10 | -0.807 | 0.01073 | -0.015 | -75.195
-9.5 | -0.792 | 0.00892 | -0.016 | -88.794
-9 | -0.768 | 0.0096 | -0.017 | -80.006
-8.5 | -0.734 | 0.00856 | -0.018 | -85.704
-8 | -0.694 | 0.0083 | -0.019 | -83.617
-7.5 | -0.649 | 0.00791 | -0.02 | -82
-7 | -0.598 | 0.00772 | -0.02 | -77.481
-6.5 | -0.544 | 0.00747 | -0.021 | -72.813
-6 | -0.488 | 0.00725 | -0.022 | -67.283
-5.5 | -0.43 | 0.00708 | -0.023 | -60.791
-5 | -0.371 | 0.00686 | -0.024 | -54.086
-4.5 | -0.311 | 0.00673 | -0.025 | -46.203
-4 | -0.25 | 0.00655 | -0.026 | -38.204
-3.5 | -0.188 | 0.00642 | -0.027 | -29.335
-3 | -0.126 | 0.00634 | -0.027 | -19.907
-2.5 | -0.063 | 0.00625 | -0.028 | -10.156
-2 | 0 | 0.00619 | -0.029 | -0.076
-1.5 | 0.063 | 0.00612 | -0.03 | 10.253
-1 | 0.126 | 0.00461 | -0.031 | 27.405
-0.5 | 0.19 | 0.00469 | -0.032 | 40.441
0 | 0.253 | 0.00497 | -0.033 | 50.922
0.5 | 0.317 | 0.00513 | -0.034 | 61.708
1 | 0.38 | 0.00528 | -0.035 | 71.93
1.5 | 0.442 | 0.0055 | -0.036 | 80.355
2 | 0.505 | 0.00571 | -0.037 | 88.298
2.5 | 0.567 | 0.00596 | -0.037 | 95.198
3 | 0.63 | 0.00625 | -0.038 | 100.767
3.5 | 0.693 | 0.00665 | -0.039 | 104.095
4 | 0.753 | 0.00649 | -0.04 | 116.073
4.5 | 0.813 | 0.0072 | -0.041 | 112.932
5 | 0.871 | 0.0076 | -0.042 | 114.548
5.5 | 0.928 | 0.00803 | -0.043 | 115.552
6 | 0.984 | 0.00872 | -0.043 | 112.849
6.5 | 1.037 | 0.00982 | -0.044 | 105.658
7 | 1.089 | 0.01041 | -0.045 | 104.553
7.5 | 1.138 | 0.01092 | -0.046 | 104.241
8 | 1.185 | 0.01146 | -0.047 | 103.371
8.5 | 1.229 | 0.01205 | -0.047 | 101.928
9 | 1.269 | 0.01266 | -0.048 | 100.217
9.5 | 1.305 | 0.01339 | -0.049 | 97.405
10 | 1.336 | 0.01425 | -0.05 | 93.722
10.5 | 1.358 | 0.0151 | -0.051 | 89.936
11 | 1.373 | 0.01604 | -0.051 | 85.598
11.5 | 1.381 | 0.01697 | -0.052 | 81.396
12 | 1.381 | 0.01814 | -0.053 | 76.123
12.5 | 1.372 | 0.01942 | -0.053 | 70.665
13 | 1.349 | 0.02071 | -0.054 | 65.15
13.5 | 1.314 | 0.02257 | -0.055 | 58.204
14 | 1.268 | 0.02446 | -0.055 | 51.849
14.5 | 1.212 | 0.02682 | -0.056 | 45.19
15 | 1.146 | 0.02974 | -0.056 | 38.537
15.5 | 1.07 | 0.0341 | -0.057 | 31.371
16 | 0.986 | 0.03957 | -0.057 | 24.908
16.5 | 0.893 | 0.04737 | -0.056 | 18.852

## 126. Re 14M Mach 0.25 (2)
BIGFOIL.COM POLAR EXPORT
NACA65-416 a=0.0
NACA65-416 a=0.0 |  |  |  | Cl Max: | 1.6711 | at alpha= | 18 | deg
XFOIL ncrit=9 |  |  |  | L/D Max: | 140.686 | at alpha= | 3 | deg
Re: | 14000000 |  |  | Cd Min: | 0.19571 | at alpha= | -20 | deg
Mach: | 0.25 |  |  | Cl=0 at alpha= | -2.1361 | deg
|  |  |  | @ Cl=0.1, Cd= | 0.0052236
|  |  |  | @ Cl=0.4, Cd= | 0.0035986
|  |  |  | @ Cl=0.6, Cd= | 0.0042759
alpha (deg) | Cl | Cd | Cm | Cl/Cd
-20 | -0.6771 | 0.19571 | 0.0154 | -3.4597
-19 | -1.2073 | 0.0703 | -0.0705 | -17.1735
-18.5 | -1.2677 | 0.05566 | -0.0794 | -22.7758
-18 | -1.2996 | 0.04644 | -0.0827 | -27.9845
-17.5 | -1.3282 | 0.0388 | -0.0835 | -34.232
-17 | -1.3346 | 0.0338 | -0.0823 | -39.4852
-16.5 | -1.3459 | 0.02891 | -0.0797 | -46.5548
-16 | -1.3474 | 0.02506 | -0.076 | -53.767
-15.5 | -1.3402 | 0.02204 | -0.0717 | -60.8076
-15 | -1.3248 | 0.01966 | -0.0671 | -67.3856
-14.5 | -1.3044 | 0.01767 | -0.0623 | -73.82
-14 | -1.277 | 0.0162 | -0.0576 | -78.8272
-13.5 | -1.2492 | 0.01486 | -0.0525 | -84.0646
-13 | -1.219 | 0.01389 | -0.0471 | -87.761
-12.5 | -1.1817 | 0.01305 | -0.0427 | -90.5517
-12 | -1.1365 | 0.01216 | -0.0398 | -93.4622
-11.5 | -1.0873 | 0.01143 | -0.0374 | -95.1269
-11 | -1.0359 | 0.01077 | -0.0354 | -96.1838
-10.5 | -0.9827 | 0.0102 | -0.0338 | -96.3431
-10 | -0.9304 | 0.00953 | -0.0322 | -97.6285
-9.5 | -0.8814 | 0.0086 | -0.0302 | -102.4884
-9 | -0.8243 | 0.00822 | -0.0294 | -100.2798
-8.5 | -0.7662 | 0.00787 | -0.029 | -97.3571
-8 | -0.7071 | 0.00761 | -0.0287 | -92.9172
-7.5 | -0.6474 | 0.00737 | -0.0287 | -87.8426
-7 | -0.5878 | 0.00713 | -0.0287 | -82.4404
-6.5 | -0.5285 | 0.00687 | -0.0288 | -76.9287
-6 | -0.4687 | 0.00662 | -0.029 | -70.8006
-5.5 | -0.4087 | 0.0064 | -0.0293 | -63.8594
-5 | -0.3484 | 0.00623 | -0.0297 | -55.923
-4.5 | -0.2877 | 0.00605 | -0.0303 | -47.5537
-4 | -0.2269 | 0.0059 | -0.0309 | -38.4576
-3.5 | -0.1662 | 0.00576 | -0.0316 | -28.8542
-3 | -0.1053 | 0.00561 | -0.0323 | -18.7701
-2.5 | -0.0444 | 0.00552 | -0.0331 | -8.0435
-2 | 0.0166 | 0.0054 | -0.034 | 3.0741
-1.5 | 0.0777 | 0.00529 | -0.0349 | 14.6881
-0.5 | 0.1986 | 0.00493 | -0.0365 | 40.284
0 | 0.2578 | 0.00459 | -0.0373 | 56.1656
0.5 | 0.3127 | 0.00364 | -0.0377 | 85.9066
1 | 0.3737 | 0.00356 | -0.0387 | 104.9719
1.5 | 0.435 | 0.00365 | -0.0397 | 119.1781
2 | 0.4962 | 0.00379 | -0.0407 | 130.9235
2.5 | 0.5566 | 0.004 | -0.0416 | 139.15
3 | 0.6148 | 0.00437 | -0.0421 | 140.6865
3.5 | 0.672 | 0.0048 | -0.0425 | 140
4 | 0.7265 | 0.00537 | -0.0424 | 135.2886
5 | 0.8327 | 0.00651 | -0.0417 | 127.9109
5.5 | 0.885 | 0.00705 | -0.0411 | 125.5319
6 | 0.9347 | 0.00763 | -0.04 | 122.5033
6.5 | 0.9826 | 0.00822 | -0.0386 | 119.5377
7 | 1.0308 | 0.00872 | -0.0371 | 118.211
7.5 | 1.0784 | 0.00915 | -0.0355 | 117.8579
8 | 1.1228 | 0.00958 | -0.0333 | 117.2025
8.5 | 1.1493 | 0.0101 | -0.0277 | 113.7921
9 | 1.1828 | 0.0107 | -0.0238 | 110.5421
9.5 | 1.2153 | 0.01148 | -0.0201 | 105.8624
10 | 1.2487 | 0.01234 | -0.0168 | 101.1912
10.5 | 1.2827 | 0.01327 | -0.0137 | 96.6616
11 | 1.3135 | 0.01442 | -0.0105 | 91.0888
11.5 | 1.3442 | 0.01564 | -0.0074 | 85.9463
12 | 1.3747 | 0.01693 | -0.0044 | 81.1991
12.5 | 1.4065 | 0.01825 | -0.0021 | 77.0685
13.5 | 1.5009 | 0.02221 | -0.0049 | 67.5777
14 | 1.532 | 0.0243 | -0.0035 | 63.0453
14.5 | 1.5601 | 0.0266 | -0.0019 | 58.6504
15 | 1.582 | 0.02937 | 0 | 53.8645
15.5 | 1.6035 | 0.03227 | 0.0018 | 49.6901
16 | 1.6254 | 0.03528 | 0.0033 | 46.0714
16.5 | 1.6426 | 0.03867 | 0.0048 | 42.4774
17 | 1.6546 | 0.04257 | 0.0064 | 38.8677
17.5 | 1.6632 | 0.04672 | 0.0081 | 35.5993
18 | 1.6711 | 0.05087 | 0.0098 | 32.8504
18.5 | 1.6556 | 0.055 | 0.0152 | 30.1018
19 | 1.6581 | 0.06012 | 0.0159 | 27.5798
19.5 | 1.6592 | 0.06588 | 0.0157 | 25.1852
20 | 1.6516 | 0.07305 | 0.0146 | 22.6092

## 127. Re 14M Mach 0.50 (1)
BIGFOIL.COM POLAR EXPORT
NACA65-416 a=0.0
NACA65-416 a=0.0 |  |  |  | Cl Max: | 1.255 | at alpha= | 8.5 | deg
JavaFoil+Calcfoil stall+Eppler ext transition |  |  |  | L/D Max: | 107.529 | at alpha= | 4.5 | deg
Re: | 14000000 |  |  | Cd Min: | 0.00487 | at alpha= | -0.5 | deg
Mach: | 0.5 |  |  | Cl=0 at alpha= | -1.993 | deg
|  |  |  | @ Cl=0.1, Cd= | 0.0063693
|  |  |  | @ Cl=0.4, Cd= | 0.0056079
|  |  |  | @ Cl=0.6, Cd= | 0.0062141
alpha (deg) | Cl | Cd | Cm | Cl/Cd
-20 | -1.007 | 0.17188 | -0.001 | -5.861
-19.5 | -0.979 | 0.16094 | -0.001 | -6.085
-19 | -0.956 | 0.14303 | -0.001 | -6.683
-18.5 | -0.929 | 0.13498 | -0.002 | -6.883
-18 | -0.9 | 0.12991 | -0.002 | -6.931
-17.5 | -0.871 | 0.1268 | -0.003 | -6.866
-17 | -0.843 | 0.11974 | -0.003 | -7.043
-16.5 | -0.817 | 0.11178 | -0.004 | -7.308
-16 | -0.789 | 0.11029 | -0.004 | -7.157
-15.5 | -0.76 | 0.10562 | -0.004 | -7.199
-15 | -0.736 | 0.09602 | -0.005 | -7.66
-14.5 | -0.714 | 0.08471 | -0.006 | -8.43
-14 | -0.772 | 0.02814 | -0.009 | -27.436
-13.5 | -0.647 | 0.08804 | -0.006 | -7.352
-13 | -0.618 | 0.08987 | -0.006 | -6.875
-12.5 | -0.591 | 0.08272 | -0.007 | -7.142
-12 | -0.565 | 0.07504 | -0.008 | -7.525
-11.5 | -0.611 | 0.02399 | -0.013 | -25.458
-11 | -0.609 | 0.01405 | -0.015 | -43.324
-10.5 | -0.58 | 0.01251 | -0.016 | -46.327
-10 | -0.45 | 0.06387 | -0.009 | -7.047
-9.5 | -0.421 | 0.06187 | -0.009 | -6.808
-9 | -0.394 | 0.05666 | -0.01 | -6.956
-8.5 | -0.367 | 0.05159 | -0.011 | -7.112
-8 | -0.338 | 0.04999 | -0.011 | -6.769
-7.5 | -0.481 | 0.04892 | -0.011 | -9.825
-7 | -0.6 | 0.00918 | -0.023 | -65.383
-6.5 | -0.567 | 0.00856 | -0.024 | -66.297
-6 | -0.521 | 0.00811 | -0.025 | -64.178
-5.5 | -0.466 | 0.00779 | -0.026 | -59.825
-5 | -0.406 | 0.00747 | -0.027 | -54.371
-4.5 | -0.343 | 0.00721 | -0.028 | -47.565
-4 | -0.277 | 0.00707 | -0.029 | -39.173
-3.5 | -0.209 | 0.00684 | -0.03 | -30.592
-3 | -0.14 | 0.00669 | -0.031 | -21
-2.5 | -0.071 | 0.0065 | -0.032 | -10.896
-2 | -0.001 | 0.00647 | -0.033 | -0.081
-1.5 | 0.07 | 0.00642 | -0.034 | 10.912
-1 | 0.141 | 0.0063 | -0.035 | 22.407
-0.5 | 0.212 | 0.00487 | -0.036 | 43.547
0 | 0.283 | 0.00513 | -0.037 | 55.167
0.5 | 0.354 | 0.00542 | -0.038 | 65.333
1 | 0.425 | 0.00571 | -0.039 | 74.42
1.5 | 0.493 | 0.00593 | -0.04 | 83.173
2 | 0.562 | 0.00589 | -0.041 | 95.404
2.5 | 0.63 | 0.00647 | -0.042 | 97.421
3 | 0.698 | 0.00686 | -0.043 | 101.749
3.5 | 0.765 | 0.00731 | -0.043 | 104.64
4 | 0.832 | 0.00781 | -0.044 | 106.545
4.5 | 0.897 | 0.00834 | -0.045 | 107.529
5 | 0.96 | 0.00896 | -0.046 | 107.166
5.5 | 1.021 | 0.00987 | -0.047 | 103.39
6 | 1.077 | 0.01139 | -0.048 | 94.587
6.5 | 1.131 | 0.01228 | -0.049 | 92.114
7 | 1.179 | 0.01309 | -0.05 | 90.111
7.5 | 1.219 | 0.01397 | -0.051 | 87.242
8 | 1.246 | 0.01498 | -0.051 | 83.189
8.5 | 1.255 | 0.01629 | -0.052 | 77.043
9 | 1.23 | 0.01776 | -0.053 | 69.242
9.5 | 1.115 | 0.01958 | -0.054 | 56.933
10 | 0.79 | 0.02229 | -0.054 | 35.454
10.5 | 0.823 | 0.02219 | -0.055 | 37.074
11 | 0.851 | 0.02465 | -0.056 | 34.54
11.5 | 0.876 | 0.0285 | -0.057 | 30.749
12 | 0.911 | 0.02724 | -0.058 | 33.458
12.5 | 0.937 | 0.03072 | -0.058 | 30.514
13 | 0.956 | 0.03745 | -0.058 | 25.527
13.5 | 0.951 | 0.05466 | -0.056 | 17.394

## 128. Re 14M Mach 0.50 (2)
BIGFOIL.COM POLAR EXPORT
NACA65-416 a=0.0
NACA65-416 a=0.0 |  |  |  | Cl Max: | 1.4133 | at alpha= | 12.5 | deg
XFOIL ncrit=9 |  |  |  | L/D Max: | 160.653 | at alpha= | 3 | deg
Re: | 14000000 |  |  | Cd Min: | 0.15177 | at alpha= | 17.5 | deg
Mach: | 0.5 |  |  | Cl=0 at alpha= | -2.1942 | deg
|  |  |  | @ Cl=0.1, Cd= | 0.005464
|  |  |  | @ Cl=0.4, Cd= | 0.00367
|  |  |  | @ Cl=0.6, Cd= | 0.0039725
alpha (deg) | Cl | Cd | Cm | Cl/Cd
-13.5 | -0.5255 | 0.10893 | -0.0484 | -4.8242
-13 | -0.5438 | 0.09605 | -0.0573 | -5.6616
-12.5 | -0.5678 | 0.08267 | -0.0669 | -6.8683
-12 | -0.5959 | 0.06633 | -0.0803 | -8.9839
-11.5 | -0.6226 | 0.05489 | -0.0887 | -11.3427
-11 | -0.6543 | 0.04572 | -0.0931 | -14.311
-10.5 | -0.6892 | 0.03806 | -0.0937 | -18.1083
-10 | -0.7266 | 0.03149 | -0.0904 | -23.074
-9.5 | -0.7634 | 0.02581 | -0.0834 | -29.5777
-9 | -0.8005 | 0.02061 | -0.0723 | -38.8404
-8.5 | -0.8149 | 0.01411 | -0.0631 | -57.7534
-8 | -0.7925 | 0.0102 | -0.0549 | -77.6961
-7.5 | -0.7367 | 0.00901 | -0.0495 | -81.7647
-7 | -0.669 | 0.00843 | -0.0461 | -79.3594
-6.5 | -0.5998 | 0.00797 | -0.0436 | -75.2572
-6 | -0.5335 | 0.00741 | -0.0413 | -71.9973
-5.5 | -0.4641 | 0.00703 | -0.0398 | -66.0171
-5 | -0.394 | 0.00671 | -0.0389 | -58.7183
-4.5 | -0.324 | 0.00645 | -0.0384 | -50.2326
-4 | -0.2537 | 0.00622 | -0.0382 | -40.7878
-3.5 | -0.1832 | 0.00602 | -0.0383 | -30.4319
-3 | -0.113 | 0.00585 | -0.0387 | -19.3162
-2.5 | -0.043 | 0.0057 | -0.0392 | -7.5439
-2 | 0.0273 | 0.00557 | -0.0399 | 4.9013
-1.5 | 0.097 | 0.00547 | -0.0407 | 17.7331
-1 | 0.1671 | 0.00533 | -0.0416 | 31.3508
-0.5 | 0.2357 | 0.00513 | -0.0424 | 45.9454
0 | 0.302 | 0.00465 | -0.043 | 64.9462
0.5 | 0.3634 | 0.00367 | -0.0432 | 99.0191
1 | 0.4345 | 0.00367 | -0.0444 | 118.3924
1.5 | 0.5055 | 0.00374 | -0.0456 | 135.1604
2 | 0.576 | 0.0039 | -0.0466 | 147.6923
2.5 | 0.6455 | 0.00411 | -0.0474 | 157.056
3 | 0.7133 | 0.00444 | -0.0479 | 160.6532
3.5 | 0.7766 | 0.00497 | -0.0475 | 156.2575
4 | 0.8345 | 0.0057 | -0.0461 | 146.4035
4.5 | 0.8919 | 0.00632 | -0.0444 | 141.1234
5 | 0.9382 | 0.00721 | -0.0407 | 130.1248
5.5 | 0.9789 | 0.00802 | -0.0359 | 122.0574
6 | 0.9879 | 0.00908 | -0.0257 | 108.7996
6.5 | 1.0085 | 0.01048 | -0.0186 | 96.2309
7 | 1.0401 | 0.01185 | -0.0134 | 87.7722
7.5 | 1.0779 | 0.01319 | -0.0093 | 81.721
8 | 1.1161 | 0.01462 | -0.0053 | 76.3406
8.5 | 1.1544 | 0.01616 | -0.0014 | 71.4356
9 | 1.192 | 0.01786 | 0.0025 | 66.7413
9.5 | 1.2267 | 0.01979 | 0.0065 | 61.9859
10 | 1.2631 | 0.02177 | 0.0104 | 58.0202
10.5 | 1.2966 | 0.02406 | 0.0143 | 53.8903
11 | 1.3273 | 0.02666 | 0.0182 | 49.7862
11.5 | 1.3535 | 0.02966 | 0.0223 | 45.6339
12 | 1.3716 | 0.03304 | 0.027 | 41.5133
12.5 | 1.4133 | 0.04204 | 0.0177 | 33.618
13.5 | 1.3534 | 0.05669 | 0.0256 | 23.8737
14 | 1.3104 | 0.06448 | 0.0299 | 20.3226
14.5 | 1.2704 | 0.0748 | 0.0289 | 16.984
15 | 1.2401 | 0.08583 | 0.0252 | 14.4483
15.5 | 1.2056 | 0.09847 | 0.0192 | 12.2433
16 | 1.175 | 0.11171 | 0.0117 | 10.5183
16.5 | 1.1494 | 0.12501 | 0.0035 | 9.1945
17 | 1.1266 | 0.13856 | -0.0053 | 8.1308
17.5 | 1.1085 | 0.15177 | -0.0142 | 7.3038

## 129. Re 16M Mach 0.00 (1)
BIGFOIL.COM POLAR EXPORT
NACA65-416 a=0.0
NACA65-416 a=0.0 |  |  |  | Cl Max: | 1.436 | at alpha= | 13 | deg
JavaFoil+Calcfoil stall+Eppler ext transition |  |  |  | L/D Max: | 123.392 | at alpha= | 5 | deg
Re: | 16000000 |  |  | Cd Min: | 0.00466 | at alpha= | -1 | deg
Mach: | 0 |  |  | Cl=0 at alpha= | -2 | deg
|  |  |  | @ Cl=0.1, Cd= | 0.0051397
|  |  |  | @ Cl=0.4, Cd= | 0.0053207
|  |  |  | @ Cl=0.6, Cd= | 0.0060783
alpha (deg) | Cl | Cd | Cm | Cl/Cd
-17.5 | -0.682 | 0.12639 | -0.002 | -5.396
-17 | -0.699 | 0.12052 | -0.003 | -5.798
-16.5 | -0.715 | 0.11416 | -0.003 | -6.259
-16 | -0.729 | 0.1078 | -0.003 | -6.761
-15.5 | -0.74 | 0.1045 | -0.004 | -7.08
-15 | -0.75 | 0.09832 | -0.004 | -7.632
-14.5 | -0.759 | 0.09287 | -0.005 | -8.171
-14 | -0.771 | 0.08086 | -0.006 | -9.54
-13.5 | -0.775 | 0.07591 | -0.006 | -10.205
-13 | -0.788 | 0.06235 | -0.007 | -12.639
-12.5 | -0.907 | 0.01388 | -0.011 | -65.357
-12 | -0.897 | 0.01361 | -0.011 | -65.889
-11.5 | -0.897 | 0.01141 | -0.012 | -78.609
-11 | -0.883 | 0.01057 | -0.013 | -83.558
-10.5 | -0.863 | 0.00902 | -0.014 | -95.754
-10 | -0.84 | 0.00953 | -0.015 | -88.098
-9.5 | -0.807 | 0.00917 | -0.016 | -87.96
-9 | -0.77 | 0.00879 | -0.016 | -87.609
-8.5 | -0.729 | 0.00802 | -0.017 | -90.906
-8 | -0.685 | 0.00776 | -0.018 | -88.222
-7.5 | -0.637 | 0.00757 | -0.019 | -84.115
-7 | -0.585 | 0.00732 | -0.02 | -79.924
-6.5 | -0.531 | 0.00711 | -0.021 | -74.7
-6 | -0.475 | 0.00697 | -0.021 | -68.159
-5.5 | -0.418 | 0.0068 | -0.022 | -61.499
-5 | -0.361 | 0.00665 | -0.023 | -54.206
-4.5 | -0.302 | 0.00653 | -0.024 | -46.261
-4 | -0.243 | 0.00637 | -0.025 | -38.101
-3.5 | -0.183 | 0.00626 | -0.026 | -29.2
-3 | -0.122 | 0.00618 | -0.027 | -19.795
-2.5 | -0.061 | 0.00614 | -0.027 | -10.015
-2 | 0 | 0.00603 | -0.028 | -0.075
-1.5 | 0.061 | 0.00599 | -0.029 | 10.144
-1 | 0.122 | 0.00466 | -0.03 | 26.235
-0.5 | 0.184 | 0.00483 | -0.031 | 38.009
0 | 0.245 | 0.005 | -0.032 | 48.986
0.5 | 0.306 | 0.00511 | -0.033 | 60.015
1 | 0.368 | 0.00523 | -0.034 | 70.359
1.5 | 0.428 | 0.0054 | -0.034 | 79.226
2 | 0.489 | 0.00562 | -0.035 | 86.911
2.5 | 0.55 | 0.00587 | -0.036 | 93.586
3 | 0.61 | 0.00612 | -0.037 | 99.791
3.5 | 0.671 | 0.00639 | -0.038 | 104.973
4 | 0.731 | 0.00674 | -0.039 | 108.452
4.5 | 0.79 | 0.00684 | -0.04 | 115.501
5 | 0.847 | 0.00687 | -0.041 | 123.392
5.5 | 0.903 | 0.00766 | -0.041 | 117.999
6 | 0.958 | 0.00822 | -0.042 | 116.497
6.5 | 1.011 | 0.00913 | -0.043 | 110.682
7 | 1.062 | 0.00965 | -0.044 | 110.012
7.5 | 1.112 | 0.01006 | -0.045 | 110.564
8 | 1.16 | 0.0105 | -0.045 | 110.423
8.5 | 1.205 | 0.011 | -0.046 | 109.564
9 | 1.248 | 0.01149 | -0.047 | 108.681
9.5 | 1.288 | 0.01203 | -0.048 | 107.053
10 | 1.325 | 0.01273 | -0.048 | 104.039
10.5 | 1.356 | 0.01341 | -0.049 | 101.117
11 | 1.382 | 0.01413 | -0.05 | 97.8
11.5 | 1.404 | 0.01493 | -0.051 | 94.047
12 | 1.421 | 0.0157 | -0.051 | 90.477
12.5 | 1.433 | 0.01665 | -0.052 | 86.054
13 | 1.436 | 0.01757 | -0.053 | 81.761
13.5 | 1.433 | 0.0187 | -0.054 | 76.61
14 | 1.424 | 0.01982 | -0.054 | 71.819
14.5 | 1.408 | 0.02144 | -0.055 | 65.681
15 | 1.389 | 0.02296 | -0.055 | 60.492
15.5 | 1.364 | 0.02488 | -0.056 | 54.835
16 | 1.336 | 0.0266 | -0.057 | 50.234
16.5 | 1.302 | 0.02934 | -0.057 | 44.381
17 | 1.267 | 0.03171 | -0.058 | 39.966
17.5 | 1.23 | 0.03408 | -0.058 | 36.093
18 | 1.189 | 0.03762 | -0.058 | 31.607

## 130. Re 16M Mach 0.00 (2)
BIGFOIL.COM POLAR EXPORT
NACA65-416 a=0.0
NACA65-416 a=0.0 |  |  |  | Cl Max: | 1.7565 | at alpha= | 20 | deg
XFOIL ncrit=9 |  |  |  | L/D Max: | 134.188 | at alpha= | 3.5 | deg
Re: | 16000000 |  |  | Cd Min: | 0.05069 | at alpha= | 20 | deg
Mach: | 0 |  |  | Cl=0 at alpha= | -2.1182 | deg
|  |  |  | @ Cl=0.1, Cd= | 0.0051096
|  |  |  | @ Cl=0.4, Cd= | 0.0036145
|  |  |  | @ Cl=0.6, Cd= | 0.0045406
alpha (deg) | Cl | Cd | Cm | Cl/Cd
-20 | -1.5634 | 0.02986 | -0.0653 | -52.3577
-19.5 | -1.5522 | 0.02719 | -0.0635 | -57.0872
-19 | -1.5367 | 0.02494 | -0.0615 | -61.6159
-18.5 | -1.5187 | 0.02293 | -0.0592 | -66.232
-18 | -1.498 | 0.02121 | -0.0568 | -70.6271
-17.5 | -1.4757 | 0.01967 | -0.0542 | -75.0229
-16.5 | -1.4251 | 0.01716 | -0.0485 | -83.0478
-16 | -1.3986 | 0.01605 | -0.0453 | -87.1402
-15.5 | -1.3708 | 0.01509 | -0.0419 | -90.8416
-15 | -1.3436 | 0.01423 | -0.038 | -94.4202
-14.5 | -1.3187 | 0.01349 | -0.0332 | -97.7539
-14 | -1.2801 | 0.01275 | -0.0309 | -100.4
-13.5 | -1.2384 | 0.01205 | -0.0292 | -102.7718
-13 | -1.1925 | 0.0115 | -0.028 | -103.6957
-12.5 | -1.1452 | 0.01099 | -0.027 | -104.2038
-12 | -1.0963 | 0.01051 | -0.0263 | -104.3102
-11.5 | -1.0473 | 0.01 | -0.0255 | -104.73
-11 | -0.9978 | 0.00945 | -0.0249 | -105.5873
-10.5 | -0.9481 | 0.00889 | -0.0243 | -106.6479
-10 | -0.8988 | 0.00824 | -0.0236 | -109.0777
-9.5 | -0.8449 | 0.00793 | -0.0236 | -106.5448
-9 | -0.7904 | 0.00762 | -0.0237 | -103.727
-8.5 | -0.7349 | 0.00738 | -0.024 | -99.5799
-8 | -0.6788 | 0.00717 | -0.0244 | -94.6722
-7.5 | -0.6223 | 0.00696 | -0.0248 | -89.4109
-7 | -0.5656 | 0.00677 | -0.0253 | -83.5451
-6.5 | -0.5088 | 0.00656 | -0.0258 | -77.561
-6 | -0.4517 | 0.00634 | -0.0263 | -71.2461
-5.5 | -0.3944 | 0.00615 | -0.0269 | -64.1301
-5 | -0.3366 | 0.006 | -0.0276 | -56.1
-4.5 | -0.2785 | 0.00584 | -0.0283 | -47.6884
-4 | -0.2202 | 0.00572 | -0.0291 | -38.4965
-3.5 | -0.162 | 0.00559 | -0.0299 | -28.9803
-3 | -0.1035 | 0.00546 | -0.0307 | -18.956
-2.5 | -0.0449 | 0.00537 | -0.0315 | -8.3613
-2 | 0.0139 | 0.00526 | -0.0324 | 2.6426
-1.5 | 0.0725 | 0.00518 | -0.0333 | 13.9961
-1 | 0.1311 | 0.00503 | -0.0342 | 26.0636
-0.5 | 0.1891 | 0.00487 | -0.035 | 38.8296
0 | 0.2467 | 0.0046 | -0.0358 | 53.6304
0.5 | 0.3013 | 0.00386 | -0.0364 | 78.057
1 | 0.3581 | 0.00355 | -0.0372 | 100.8732
1.5 | 0.4166 | 0.00364 | -0.0381 | 114.4505
2 | 0.475 | 0.00381 | -0.0391 | 124.6719
2.5 | 0.5327 | 0.00405 | -0.0399 | 131.5309
3 | 0.588 | 0.00447 | -0.0404 | 131.5436
3.5 | 0.6441 | 0.0048 | -0.041 | 134.1875
4 | 0.6969 | 0.00536 | -0.0411 | 130.0187
4.5 | 0.7486 | 0.00595 | -0.041 | 125.8151
5 | 0.8019 | 0.00634 | -0.0412 | 126.4826
5.5 | 0.8539 | 0.0068 | -0.0411 | 125.5735
6 | 0.9047 | 0.00726 | -0.0408 | 124.6143
6.5 | 0.9542 | 0.00776 | -0.0403 | 122.9639
7 | 1.0038 | 0.00818 | -0.0398 | 122.7139
7.5 | 1.0537 | 0.00854 | -0.0394 | 123.3841
8 | 1.1023 | 0.00891 | -0.0388 | 123.7149
8.5 | 1.1493 | 0.00928 | -0.0378 | 123.847
9 | 1.1945 | 0.00966 | -0.0366 | 123.6542
9.5 | 1.2313 | 0.01008 | -0.0338 | 122.1528
10 | 1.2575 | 0.01059 | -0.029 | 118.7441
10.5 | 1.2889 | 0.01117 | -0.0257 | 115.3894
11 | 1.3189 | 0.01191 | -0.0224 | 110.7389
11.5 | 1.3488 | 0.01274 | -0.0194 | 105.8713
12 | 1.3796 | 0.01362 | -0.0167 | 101.2922
12.5 | 1.41 | 0.01455 | -0.0142 | 96.9072
13 | 1.4335 | 0.01565 | -0.0107 | 91.5974
13.5 | 1.5199 | 0.01698 | -0.0205 | 89.5112
14 | 1.5029 | 0.01838 | -0.0093 | 81.7682
14.5 | 1.5494 | 0.01992 | -0.0112 | 77.7811
15 | 1.5831 | 0.02166 | -0.0111 | 73.0886
15.5 | 1.6083 | 0.02377 | -0.01 | 67.6609
16 | 1.6344 | 0.02587 | -0.009 | 63.1774
16.5 | 1.6577 | 0.02818 | -0.008 | 58.8254
17 | 1.6799 | 0.03059 | -0.0069 | 54.9166
17.5 | 1.7003 | 0.03324 | -0.006 | 51.1522
18 | 1.7178 | 0.03608 | -0.005 | 47.6109
18.5 | 1.7288 | 0.03959 | -0.0038 | 43.6676
19 | 1.7402 | 0.04307 | -0.0028 | 40.404
19.5 | 1.7494 | 0.04677 | -0.0019 | 37.4043
20 | 1.7565 | 0.05069 | -0.0009 | 34.6518

## 131. Re 16M Mach 0.10 (1)
BIGFOIL.COM POLAR EXPORT
NACA65-416 a=0.0
NACA65-416 a=0.0 |  |  |  | Cl Max: | 1.427 | at alpha= | 12.5 | deg
JavaFoil+Calcfoil stall+Eppler ext transition |  |  |  | L/D Max: | 129.68 | at alpha= | 5 | deg
Re: | 16000000 |  |  | Cd Min: | 0.00467 | at alpha= | -1 | deg
Mach: | 0.1 |  |  | Cl=0 at alpha= | -2 | deg
|  |  |  | @ Cl=0.1, Cd= | 0.0051486
|  |  |  | @ Cl=0.4, Cd= | 0.00536
|  |  |  | @ Cl=0.6, Cd= | 0.0061118
alpha (deg) | Cl | Cd | Cm | Cl/Cd
-17.5 | -0.637 | 0.12976 | -0.002 | -4.909
-17 | -0.657 | 0.12202 | -0.003 | -5.388
-16.5 | -0.676 | 0.11588 | -0.003 | -5.837
-16 | -0.694 | 0.10954 | -0.003 | -6.337
-15.5 | -0.709 | 0.10666 | -0.004 | -6.647
-15 | -0.723 | 0.1002 | -0.004 | -7.214
-14.5 | -0.736 | 0.09198 | -0.005 | -8.004
-14 | -0.746 | 0.08626 | -0.005 | -8.644
-13.5 | -0.754 | 0.07925 | -0.006 | -9.512
-13 | -0.761 | 0.07117 | -0.007 | -10.694
-12.5 | -0.886 | 0.01545 | -0.011 | -57.299
-12 | -0.759 | 0.06061 | -0.008 | -12.527
-11.5 | -0.886 | 0.01177 | -0.012 | -75.318
-11 | -0.876 | 0.01081 | -0.013 | -81.021
-10.5 | -0.859 | 0.01014 | -0.014 | -84.694
-10 | -0.838 | 0.00968 | -0.015 | -86.536
-9.5 | -0.806 | 0.00921 | -0.016 | -87.502
-9 | -0.77 | 0.00884 | -0.017 | -87.113
-8.5 | -0.73 | 0.00809 | -0.017 | -90.31
-8 | -0.686 | 0.00782 | -0.018 | -87.748
-7.5 | -0.639 | 0.00755 | -0.019 | -84.604
-7 | -0.587 | 0.00736 | -0.02 | -79.816
-6.5 | -0.533 | 0.00718 | -0.021 | -74.206
-6 | -0.477 | 0.00697 | -0.022 | -68.423
-5.5 | -0.42 | 0.00684 | -0.022 | -61.413
-5 | -0.362 | 0.00664 | -0.023 | -54.576
-4.5 | -0.303 | 0.00651 | -0.024 | -46.601
-4 | -0.244 | 0.00641 | -0.025 | -38.062
-3.5 | -0.184 | 0.00627 | -0.026 | -29.266
-3 | -0.123 | 0.00616 | -0.027 | -19.951
-2.5 | -0.062 | 0.00613 | -0.028 | -10.081
-2 | 0 | 0.00607 | -0.028 | -0.075
-1.5 | 0.061 | 0.00596 | -0.029 | 10.252
-1 | 0.123 | 0.00467 | -0.03 | 26.309
-0.5 | 0.185 | 0.00488 | -0.031 | 37.861
0 | 0.246 | 0.00498 | -0.032 | 49.488
0.5 | 0.308 | 0.00515 | -0.033 | 59.803
1 | 0.37 | 0.00525 | -0.034 | 70.395
1.5 | 0.43 | 0.00547 | -0.035 | 78.626
2 | 0.491 | 0.00567 | -0.036 | 86.562
2.5 | 0.552 | 0.00586 | -0.036 | 94.218
3 | 0.613 | 0.00618 | -0.037 | 99.299
3.5 | 0.674 | 0.00646 | -0.038 | 104.351
4 | 0.735 | 0.00683 | -0.039 | 107.651
4.5 | 0.794 | 0.0069 | -0.04 | 115.081
5 | 0.851 | 0.00656 | -0.041 | 129.68
5.5 | 0.907 | 0.00772 | -0.042 | 117.51
6 | 0.962 | 0.0083 | -0.042 | 115.932
6.5 | 1.015 | 0.00921 | -0.043 | 110.185
7 | 1.066 | 0.00973 | -0.044 | 109.614
7.5 | 1.116 | 0.01016 | -0.045 | 109.862
8 | 1.164 | 0.01062 | -0.046 | 109.567
8.5 | 1.209 | 0.01113 | -0.046 | 108.636
9 | 1.252 | 0.01163 | -0.047 | 107.667
9.5 | 1.291 | 0.01228 | -0.048 | 105.175
10 | 1.328 | 0.0129 | -0.049 | 102.877
10.5 | 1.358 | 0.01358 | -0.049 | 99.977
11 | 1.382 | 0.01432 | -0.05 | 96.517
11.5 | 1.402 | 0.01515 | -0.051 | 92.568
12 | 1.417 | 0.01605 | -0.052 | 88.298
12.5 | 1.427 | 0.01693 | -0.052 | 84.252
13 | 1.427 | 0.01801 | -0.053 | 79.268
13.5 | 1.421 | 0.01899 | -0.054 | 74.812
14 | 1.407 | 0.02046 | -0.054 | 68.795
14.5 | 1.388 | 0.02196 | -0.055 | 63.224
15 | 1.364 | 0.02356 | -0.056 | 57.893
15.5 | 1.334 | 0.02562 | -0.056 | 52.088
16 | 1.3 | 0.02777 | -0.057 | 46.82
16.5 | 1.262 | 0.03029 | -0.057 | 41.674
17 | 1.22 | 0.03368 | -0.058 | 36.21
17.5 | 1.177 | 0.03638 | -0.058 | 32.35

## 132. Re 16M Mach 0.10 (2)
BIGFOIL.COM POLAR EXPORT
NACA65-416 a=0.0
NACA65-416 a=0.0 |  |  |  | Cl Max: | 1.7471 | at alpha= | 20 | deg
XFOIL ncrit=9 |  |  |  | L/D Max: | 135.062 | at alpha= | 3.5 | deg
Re: | 16000000 |  |  | Cd Min: | 0.05347 | at alpha= | 20 | deg
Mach: | 0.1 |  |  | Cl=0 at alpha= | -2.1201 | deg
|  |  |  | @ Cl=0.1, Cd= | 0.0051164
|  |  |  | @ Cl=0.4, Cd= | 0.0036172
|  |  |  | @ Cl=0.6, Cd= | 0.0045264
alpha (deg) | Cl | Cd | Cm | Cl/Cd
-20 | -1.5481 | 0.03301 | -0.0699 | -46.8979
-19.5 | -1.5413 | 0.02974 | -0.0683 | -51.8258
-19 | -1.5282 | 0.0271 | -0.0664 | -56.3911
-18.5 | -1.5133 | 0.0247 | -0.0641 | -61.2672
-18 | -1.4948 | 0.02267 | -0.0617 | -65.9374
-17.5 | -1.474 | 0.02089 | -0.059 | -70.5601
-17 | -1.4498 | 0.01942 | -0.0562 | -74.655
-16.5 | -1.4243 | 0.01809 | -0.0532 | -78.7341
-16 | -1.3986 | 0.01682 | -0.0498 | -83.151
-15.5 | -1.3711 | 0.01574 | -0.0464 | -87.1093
-15 | -1.3432 | 0.01477 | -0.0425 | -90.9411
-14.5 | -1.3168 | 0.01391 | -0.038 | -94.6657
-14 | -1.2854 | 0.01319 | -0.0341 | -97.4526
-13.5 | -1.2453 | 0.01237 | -0.0318 | -100.671
-13 | -1.1998 | 0.01178 | -0.0302 | -101.8506
-12.5 | -1.1527 | 0.01121 | -0.029 | -102.8278
-12 | -1.104 | 0.01067 | -0.028 | -103.4677
-11.5 | -1.054 | 0.01019 | -0.0272 | -103.4347
-11 | -1.0041 | 0.00963 | -0.0263 | -104.2679
-10.5 | -0.953 | 0.00913 | -0.0257 | -104.3812
-10 | -0.9054 | 0.00832 | -0.0245 | -108.8221
-9.5 | -0.8508 | 0.00801 | -0.0245 | -106.2172
-9 | -0.7961 | 0.00768 | -0.0244 | -103.6589
-8.5 | -0.7401 | 0.00742 | -0.0246 | -99.7439
-8 | -0.6835 | 0.00721 | -0.0249 | -94.7989
-7.5 | -0.6265 | 0.00699 | -0.0253 | -89.628
-7 | -0.5693 | 0.00679 | -0.0257 | -83.8439
-6.5 | -0.5121 | 0.00658 | -0.0262 | -77.8267
-6 | -0.4545 | 0.00636 | -0.0267 | -71.4623
-5.5 | -0.3968 | 0.00617 | -0.0272 | -64.3112
-5 | -0.3386 | 0.00601 | -0.0279 | -56.3394
-4.5 | -0.28 | 0.00585 | -0.0286 | -47.8632
-4 | -0.2213 | 0.00573 | -0.0294 | -38.6213
-3.5 | -0.1627 | 0.0056 | -0.0301 | -29.0536
-3 | -0.1039 | 0.00547 | -0.0309 | -18.9945
-2.5 | -0.0449 | 0.00538 | -0.0318 | -8.3457
-2 | 0.0142 | 0.00526 | -0.0327 | 2.6996
-1.5 | 0.0732 | 0.00518 | -0.0335 | 14.1313
-1 | 0.1322 | 0.00504 | -0.0344 | 26.2302
-0.5 | 0.1905 | 0.00487 | -0.0352 | 39.117
0 | 0.2484 | 0.0046 | -0.036 | 54
0.5 | 0.3033 | 0.00385 | -0.0366 | 78.7792
1 | 0.3605 | 0.00355 | -0.0374 | 101.5493
1.5 | 0.4193 | 0.00365 | -0.0383 | 114.8767
2 | 0.4782 | 0.0038 | -0.0393 | 125.8421
2.5 | 0.5362 | 0.00405 | -0.0401 | 132.3951
3 | 0.5918 | 0.00448 | -0.0406 | 132.0982
3.5 | 0.6483 | 0.0048 | -0.0412 | 135.0625
4 | 0.7014 | 0.00536 | -0.0413 | 130.8582
4.5 | 0.7532 | 0.00596 | -0.0412 | 126.3758
5 | 0.8066 | 0.00637 | -0.0413 | 126.6248
5.5 | 0.8587 | 0.00683 | -0.0411 | 125.7247
6 | 0.9095 | 0.00731 | -0.0408 | 124.4186
6.5 | 0.9593 | 0.00781 | -0.0402 | 122.8297
7 | 1.0089 | 0.00823 | -0.0396 | 122.5881
7.5 | 1.0587 | 0.0086 | -0.039 | 123.1047
8 | 1.1073 | 0.00898 | -0.0383 | 123.3073
8.5 | 1.1537 | 0.00937 | -0.0371 | 123.127
9 | 1.1985 | 0.00975 | -0.0357 | 122.9231
9.5 | 1.2279 | 0.0102 | -0.0312 | 120.3824
10 | 1.257 | 0.01076 | -0.0271 | 116.8216
10.5 | 1.289 | 0.01139 | -0.0239 | 113.1694
11 | 1.3192 | 0.01219 | -0.0206 | 108.2199
11.5 | 1.3498 | 0.01306 | -0.0176 | 103.3538
12 | 1.3807 | 0.014 | -0.0149 | 98.6214
12.5 | 1.4105 | 0.01501 | -0.0123 | 93.9707
13 | 1.4333 | 0.0161 | -0.0085 | 89.0248
13.5 | 1.4769 | 0.01748 | -0.0094 | 84.4908
14 | 1.5095 | 0.01903 | -0.0083 | 79.3221
14.5 | 1.5578 | 0.02068 | -0.0106 | 75.3288
15 | 1.5877 | 0.02257 | -0.0098 | 70.3456
15.5 | 1.6106 | 0.02489 | -0.0084 | 64.7087
16 | 1.6359 | 0.02713 | -0.0073 | 60.2986
16.5 | 1.6593 | 0.02951 | -0.0062 | 56.2284
17 | 1.6806 | 0.03212 | -0.0051 | 52.3225
17.5 | 1.6991 | 0.03499 | -0.004 | 48.5596
18 | 1.7141 | 0.03819 | -0.0029 | 44.8835
18.5 | 1.7232 | 0.04196 | -0.0016 | 41.0677
19 | 1.7348 | 0.04551 | -0.0006 | 38.1191
19.5 | 1.7436 | 0.04933 | 0.0004 | 35.3456
20 | 1.7471 | 0.05347 | 0.0017 | 32.6744

## 133. Re 16M Mach 0.25 (1)
BIGFOIL.COM POLAR EXPORT
NACA65-416 a=0.0
NACA65-416 a=0.0 |  |  |  | Cl Max: | 1.382 | at alpha= | 11.5 | deg
JavaFoil+Calcfoil stall+Eppler ext transition |  |  |  | L/D Max: | 126.118 | at alpha= | 4.5 | deg
Re: | 16000000 |  |  | Cd Min: | 0.00489 | at alpha= | -0.5 | deg
Mach: | 0.25 |  |  | Cl=0 at alpha= | -2 | deg
|  |  |  | @ Cl=0.1, Cd= | 0.0060776
|  |  |  | @ Cl=0.4, Cd= | 0.0053874
|  |  |  | @ Cl=0.6, Cd= | 0.0061714
alpha (deg) | Cl | Cd | Cm | Cl/Cd
-15.5 | -0.431 | 0.116 | -0.003 | -3.718
-15 | -0.48 | 0.10772 | -0.004 | -4.456
-14.5 | -0.525 | 0.10158 | -0.004 | -5.164
-14 | -0.564 | 0.09539 | -0.005 | -5.911
-13.5 | -0.598 | 0.08978 | -0.005 | -6.664
-13 | -0.628 | 0.08346 | -0.006 | -7.523
-12.5 | -0.649 | 0.08057 | -0.006 | -8.058
-12 | -0.669 | 0.07157 | -0.007 | -9.345
-11.5 | -0.68 | 0.06622 | -0.008 | -10.263
-11 | -0.789 | 0.01703 | -0.013 | -46.336
-10.5 | -0.812 | 0.01179 | -0.014 | -68.851
-10 | -0.808 | 0.01045 | -0.015 | -77.338
-9.5 | -0.792 | 0.00884 | -0.016 | -89.574
-9 | -0.768 | 0.00938 | -0.017 | -81.854
-8.5 | -0.734 | 0.00835 | -0.018 | -87.911
-8 | -0.694 | 0.00806 | -0.019 | -86.033
-7.5 | -0.649 | 0.00777 | -0.02 | -83.543
-7 | -0.598 | 0.00752 | -0.02 | -79.554
-6.5 | -0.544 | 0.00734 | -0.021 | -74.096
-6 | -0.488 | 0.00713 | -0.022 | -68.437
-5.5 | -0.43 | 0.00698 | -0.023 | -61.594
-5 | -0.371 | 0.00676 | -0.024 | -54.947
-4.5 | -0.311 | 0.00664 | -0.025 | -46.875
-4 | -0.25 | 0.00648 | -0.026 | -38.616
-3.5 | -0.188 | 0.00638 | -0.027 | -29.53
-3 | -0.126 | 0.00623 | -0.027 | -20.242
-2.5 | -0.063 | 0.00619 | -0.028 | -10.248
-2 | 0 | 0.00613 | -0.029 | -0.077
-1.5 | 0.063 | 0.00606 | -0.03 | 10.349
-1 | 0.126 | 0.00609 | -0.031 | 20.738
-0.5 | 0.19 | 0.00489 | -0.032 | 38.825
0 | 0.253 | 0.00504 | -0.033 | 50.275
0.5 | 0.317 | 0.00521 | -0.034 | 60.734
1 | 0.38 | 0.00531 | -0.035 | 71.49
1.5 | 0.442 | 0.00555 | -0.036 | 79.544
2 | 0.505 | 0.00579 | -0.037 | 87.188
2.5 | 0.567 | 0.00603 | -0.037 | 94.04
3 | 0.63 | 0.0063 | -0.038 | 100.033
3.5 | 0.693 | 0.00668 | -0.039 | 103.673
4 | 0.754 | 0.00676 | -0.04 | 111.513
4.5 | 0.813 | 0.00645 | -0.041 | 126.118
5 | 0.872 | 0.00758 | -0.042 | 115.022
5.5 | 0.929 | 0.00804 | -0.043 | 115.525
6 | 0.985 | 0.00867 | -0.043 | 113.63
6.5 | 1.038 | 0.00964 | -0.044 | 107.687
7 | 1.09 | 0.01018 | -0.045 | 107.075
7.5 | 1.139 | 0.01068 | -0.046 | 106.726
8 | 1.186 | 0.01123 | -0.047 | 105.626
8.5 | 1.23 | 0.01178 | -0.047 | 104.368
9 | 1.27 | 0.01236 | -0.048 | 102.716
9.5 | 1.306 | 0.0131 | -0.049 | 99.661
10 | 1.337 | 0.01389 | -0.05 | 96.291
10.5 | 1.36 | 0.01472 | -0.051 | 92.39
11 | 1.375 | 0.01563 | -0.051 | 87.981
11.5 | 1.382 | 0.01661 | -0.052 | 83.221
12 | 1.382 | 0.01767 | -0.053 | 78.214
12.5 | 1.374 | 0.0189 | -0.054 | 72.695
13 | 1.351 | 0.02016 | -0.054 | 67.014
13.5 | 1.315 | 0.02197 | -0.055 | 59.874
14 | 1.269 | 0.02415 | -0.055 | 52.549
14.5 | 1.213 | 0.0264 | -0.056 | 45.943
15 | 1.147 | 0.02937 | -0.056 | 39.036
15.5 | 1.072 | 0.03303 | -0.057 | 32.442
16 | 0.989 | 0.03769 | -0.057 | 26.237
16.5 | 0.898 | 0.04422 | -0.057 | 20.305

## 134. Re 16M Mach 0.25 (2)
BIGFOIL.COM POLAR EXPORT
NACA65-416 a=0.0
NACA65-416 a=0.0 |  |  |  | Cl Max: | 1.6905 | at alpha= | 18.5 | deg
XFOIL ncrit=9 |  |  |  | L/D Max: | 137.865 | at alpha= | 3 | deg
Re: | 16000000 |  |  | Cd Min: | 0.07776 | at alpha= | -19.5 | deg
Mach: | 0.25 |  |  | Cl=0 at alpha= | -2.1324 | deg
|  |  |  | @ Cl=0.1, Cd= | 0.0051615
|  |  |  | @ Cl=0.4, Cd= | 0.0035874
|  |  |  | @ Cl=0.6, Cd= | 0.0043566
alpha (deg) | Cl | Cd | Cm | Cl/Cd
-19.5 | -1.2141 | 0.07776 | -0.0658 | -15.6134
-19 | -1.267 | 0.06262 | -0.0762 | -20.2332
-18.5 | -1.3164 | 0.05061 | -0.0822 | -26.0107
-18 | -1.3435 | 0.04249 | -0.0841 | -31.6192
-17.5 | -1.3651 | 0.03588 | -0.0838 | -38.0463
-17 | -1.3682 | 0.03137 | -0.082 | -43.6149
-16.5 | -1.3695 | 0.02734 | -0.079 | -50.0914
-16 | -1.37 | 0.02368 | -0.075 | -57.8547
-15.5 | -1.3504 | 0.02149 | -0.0711 | -62.8385
-15 | -1.334 | 0.01921 | -0.0664 | -69.443
-14.5 | -1.3142 | 0.01724 | -0.0614 | -76.2297
-14 | -1.2865 | 0.01581 | -0.0566 | -81.3725
-13.5 | -1.259 | 0.01454 | -0.0513 | -86.5887
-13 | -1.2297 | 0.01364 | -0.0456 | -90.154
-12.5 | -1.1877 | 0.0128 | -0.0419 | -92.7891
-12 | -1.1418 | 0.01191 | -0.039 | -95.869
-11.5 | -1.0921 | 0.01118 | -0.0367 | -97.6834
-11 | -1.0405 | 0.01052 | -0.0348 | -98.9068
-10.5 | -0.9866 | 0.00997 | -0.0333 | -98.9569
-10 | -0.9329 | 0.00937 | -0.0318 | -99.5624
-9.5 | -0.8795 | 0.00875 | -0.0305 | -100.5143
-9 | -0.8268 | 0.00803 | -0.0291 | -102.9639
-8.5 | -0.7688 | 0.00768 | -0.0286 | -100.1042
-8 | -0.7095 | 0.00742 | -0.0284 | -95.6199
-7.5 | -0.6497 | 0.00718 | -0.0283 | -90.4875
-7 | -0.5899 | 0.00696 | -0.0284 | -84.7557
-6.5 | -0.5298 | 0.00673 | -0.0286 | -78.7221
-6 | -0.47 | 0.00649 | -0.0288 | -72.4191
-5.5 | -0.4099 | 0.00628 | -0.0291 | -65.2707
-5 | -0.3495 | 0.00608 | -0.0295 | -57.4836
-4.5 | -0.2887 | 0.00591 | -0.0301 | -48.8494
-3.5 | -0.1669 | 0.00564 | -0.0315 | -29.5922
-3 | -0.106 | 0.00551 | -0.0322 | -19.2377
-2.5 | -0.045 | 0.00541 | -0.033 | -8.3179
-2 | 0.0162 | 0.00529 | -0.0339 | 3.0624
-1.5 | 0.0772 | 0.00521 | -0.0348 | 14.8177
-1 | 0.1383 | 0.00508 | -0.0357 | 27.2244
-0.5 | 0.1985 | 0.00491 | -0.0365 | 40.4277
0.5 | 0.3137 | 0.00372 | -0.0378 | 84.328
1 | 0.3737 | 0.00354 | -0.0387 | 105.565
1.5 | 0.4348 | 0.00365 | -0.0397 | 119.1233
2 | 0.4957 | 0.0038 | -0.0407 | 130.4474
2.5 | 0.5557 | 0.00405 | -0.0415 | 137.2099
3 | 0.6135 | 0.00445 | -0.042 | 137.8652
4 | 0.7257 | 0.00542 | -0.0423 | 133.893
4.5 | 0.7785 | 0.00604 | -0.0419 | 128.8907
5 | 0.8327 | 0.00651 | -0.0417 | 127.9109
5.5 | 0.8853 | 0.00701 | -0.0412 | 126.291
6 | 0.9356 | 0.00757 | -0.0402 | 123.5931
6.5 | 0.9848 | 0.00812 | -0.0389 | 121.2808
7 | 1.0345 | 0.00856 | -0.0377 | 120.8528
7.5 | 1.083 | 0.00899 | -0.0363 | 120.4672
8 | 1.1297 | 0.00939 | -0.0345 | 120.3088
8.5 | 1.1603 | 0.00984 | -0.0295 | 117.9167
9 | 1.1924 | 0.01042 | -0.0253 | 114.4338
9.5 | 1.224 | 0.01117 | -0.0213 | 109.5792
10 | 1.2591 | 0.01195 | -0.0181 | 105.364
10.5 | 1.2914 | 0.01291 | -0.0148 | 100.031
11 | 1.3231 | 0.01399 | -0.0116 | 94.5747
11.5 | 1.355 | 0.01515 | -0.0086 | 89.4389
12 | 1.3861 | 0.0164 | -0.0056 | 84.5183
12.5 | 1.4142 | 0.01781 | -0.0025 | 79.4048
13 | 1.4608 | 0.01948 | -0.0035 | 74.9897
13.5 | 1.5086 | 0.02135 | -0.0048 | 70.6604
14 | 1.5488 | 0.02348 | -0.0051 | 65.9625
14.5 | 1.5747 | 0.0259 | -0.0033 | 60.7992
15 | 1.598 | 0.02859 | -0.0014 | 55.8937
15.5 | 1.6214 | 0.03131 | 0.0003 | 51.7854
16 | 1.6429 | 0.03432 | 0.0019 | 47.87
16.5 | 1.6598 | 0.03769 | 0.0036 | 44.0382
17 | 1.672 | 0.04159 | 0.0052 | 40.202
17.5 | 1.6841 | 0.0455 | 0.0067 | 37.0132
18 | 1.6904 | 0.04994 | 0.0082 | 33.8486
18.5 | 1.6905 | 0.05474 | 0.01 | 30.8824
19 | 1.6744 | 0.05863 | 0.0158 | 28.5588
19.5 | 1.672 | 0.06452 | 0.016 | 25.9144
20 | 1.6711 | 0.0708 | 0.0152 | 23.6031

## 135. Re 16M Mach 0.50 (1)
BIGFOIL.COM POLAR EXPORT
NACA65-416 a=0.0
NACA65-416 a=0.0 |  |  |  | Cl Max: | 1.256 | at alpha= | 8.5 | deg
JavaFoil+Calcfoil stall+Eppler ext transition |  |  |  | L/D Max: | 107.865 | at alpha= | 5 | deg
Re: | 16000000 |  |  | Cd Min: | 0.00504 | at alpha= | -0.5 | deg
Mach: | 0.5 |  |  | Cl=0 at alpha= | -1.993 | deg
|  |  |  | @ Cl=0.1, Cd= | 0.0063073
|  |  |  | @ Cl=0.4, Cd= | 0.0055931
|  |  |  | @ Cl=0.6, Cd= | 0.0062641
alpha (deg) | Cl | Cd | Cm | Cl/Cd
-20 | -1.007 | 0.18015 | -0.001 | -5.59
-19.5 | -0.979 | 0.17 | -0.001 | -5.76
-19 | -0.955 | 0.15198 | -0.001 | -6.281
-18.5 | -0.927 | 0.14498 | -0.002 | -6.394
-18 | -0.898 | 0.13995 | -0.002 | -6.416
-17.5 | -0.87 | 0.13683 | -0.003 | -6.356
-17 | -0.842 | 0.12616 | -0.003 | -6.674
-16.5 | -0.815 | 0.11876 | -0.004 | -6.862
-16 | -0.789 | 0.11107 | -0.004 | -7.106
-15.5 | -0.761 | 0.10596 | -0.005 | -7.179
-15 | -0.738 | 0.09318 | -0.005 | -7.92
-14.5 | -0.722 | 0.07803 | -0.007 | -9.248
-14 | -0.784 | 0.02338 | -0.01 | -33.552
-13.5 | -0.648 | 0.08723 | -0.006 | -7.434
-13 | -0.618 | 0.08904 | -0.006 | -6.943
-12.5 | -0.591 | 0.08223 | -0.007 | -7.19
-12 | -0.565 | 0.0739 | -0.008 | -7.65
-11.5 | -0.629 | 0.01771 | -0.014 | -35.482
-11 | -0.61 | 0.01349 | -0.015 | -45.236
-10.5 | -0.581 | 0.01214 | -0.016 | -47.819
-10 | -0.45 | 0.06391 | -0.009 | -7.045
-9.5 | -0.421 | 0.06144 | -0.009 | -6.857
-9 | -0.394 | 0.05625 | -0.01 | -7.01
-8.5 | -0.367 | 0.05118 | -0.011 | -7.176
-8 | -0.338 | 0.05038 | -0.011 | -6.711
-7.5 | -0.48 | 0.04899 | -0.011 | -9.807
-7 | -0.6 | 0.00895 | -0.023 | -67.106
-6.5 | -0.567 | 0.00838 | -0.024 | -67.7
-6 | -0.521 | 0.00799 | -0.025 | -65.144
-5.5 | -0.466 | 0.00765 | -0.026 | -60.953
-5 | -0.406 | 0.00736 | -0.027 | -55.207
-4.5 | -0.343 | 0.00713 | -0.028 | -48.095
-4 | -0.277 | 0.00696 | -0.029 | -39.777
-3.5 | -0.209 | 0.00673 | -0.03 | -31.116
-3 | -0.14 | 0.00657 | -0.031 | -21.368
-2.5 | -0.071 | 0.0065 | -0.032 | -10.885
-2 | -0.001 | 0.00638 | -0.033 | -0.082
-1.5 | 0.07 | 0.00632 | -0.034 | 11.082
-1 | 0.141 | 0.00629 | -0.035 | 22.462
-0.5 | 0.212 | 0.00504 | -0.036 | 42.076
0 | 0.283 | 0.0053 | -0.037 | 53.443
0.5 | 0.354 | 0.00547 | -0.038 | 64.723
1 | 0.425 | 0.00566 | -0.039 | 74.967
1.5 | 0.493 | 0.00601 | -0.04 | 82.054
2 | 0.562 | 0.00594 | -0.041 | 94.619
2.5 | 0.63 | 0.00652 | -0.042 | 96.63
3 | 0.698 | 0.00688 | -0.043 | 101.478
3.5 | 0.765 | 0.00732 | -0.043 | 104.582
4 | 0.832 | 0.00781 | -0.044 | 106.576
4.5 | 0.898 | 0.00833 | -0.045 | 107.804
5 | 0.961 | 0.00891 | -0.046 | 107.865
5.5 | 1.021 | 0.00979 | -0.047 | 104.265
6 | 1.078 | 0.01119 | -0.048 | 96.395
6.5 | 1.133 | 0.01199 | -0.049 | 94.477
7 | 1.18 | 0.01279 | -0.05 | 92.282
7.5 | 1.22 | 0.01362 | -0.051 | 89.53
8 | 1.247 | 0.01463 | -0.051 | 85.259
8.5 | 1.256 | 0.01595 | -0.052 | 78.731
9 | 1.231 | 0.01736 | -0.053 | 70.912
9.5 | 1.116 | 0.01908 | -0.054 | 58.499
10 | 0.791 | 0.02174 | -0.055 | 36.396
10.5 | 0.824 | 0.02168 | -0.056 | 37.979
11 | 0.852 | 0.02408 | -0.056 | 35.392
11.5 | 0.878 | 0.02778 | -0.057 | 31.591
12 | 0.912 | 0.02655 | -0.058 | 34.361
12.5 | 0.939 | 0.02994 | -0.058 | 31.343
13 | 0.958 | 0.03624 | -0.058 | 26.438
13.5 | 0.97 | 0.04621 | -0.057 | 20.984

## 136. Re 16M Mach 0.50 (2)
BIGFOIL.COM POLAR EXPORT
NACA65-416 a=0.0
NACA65-416 a=0.0 |  |  |  | Cl Max: | 1.3886 | at alpha= | 12 | deg
XFOIL ncrit=9 |  |  |  | L/D Max: | 158.906 | at alpha= | 3 | deg
Re: | 16000000 |  |  | Cd Min: | 0.03235 | at alpha= | 12 | deg
Mach: | 0.5 |  |  | Cl=0 at alpha= | -99 | deg
|  |  |  | @ Cl=0.1, Cd= | 0.00473
|  |  |  | @ Cl=0.4, Cd= | 0.0036249
|  |  |  | @ Cl=0.6, Cd= | 0.0039685
alpha (deg) | Cl | Cd | Cm | Cl/Cd
0 | 0.3033 | 0.00473 | -0.0432 | 64.1226
0.5 | 0.364 | 0.00363 | -0.0433 | 100.2755
1 | 0.4345 | 0.00362 | -0.0444 | 120.0276
1.5 | 0.5054 | 0.0037 | -0.0456 | 136.5946
2 | 0.5759 | 0.00387 | -0.0466 | 148.8114
2.5 | 0.6444 | 0.00415 | -0.0473 | 155.2771
3 | 0.7119 | 0.00448 | -0.0477 | 158.9062
3.5 | 0.7755 | 0.00501 | -0.0474 | 154.7904
4 | 0.8331 | 0.00573 | -0.0459 | 145.3927
4.5 | 0.8904 | 0.00637 | -0.0442 | 139.7802
5 | 0.9384 | 0.00718 | -0.0408 | 130.6964
5.5 | 0.9794 | 0.00799 | -0.036 | 122.5782
6 | 0.9902 | 0.00898 | -0.026 | 110.2673
6.5 | 1.0122 | 0.01032 | -0.019 | 98.0814
7 | 1.0471 | 0.01157 | -0.0142 | 90.5013
7.5 | 1.0861 | 0.01282 | -0.0101 | 84.7192
8 | 1.1254 | 0.01419 | -0.0061 | 79.3094
8.5 | 1.1643 | 0.0157 | -0.0022 | 74.1592
9 | 1.2027 | 0.01734 | 0.0017 | 69.3599
9.5 | 1.2389 | 0.01919 | 0.0057 | 64.5597
10 | 1.2751 | 0.02116 | 0.0097 | 60.2599
10.5 | 1.3092 | 0.02338 | 0.0137 | 55.9966
11 | 1.34 | 0.02595 | 0.0177 | 51.6378
11.5 | 1.3684 | 0.02884 | 0.0218 | 47.448
12 | 1.3886 | 0.03235 | 0.0261 | 42.9243

## 137. Re 18M Mach 0.00 (1)
BIGFOIL.COM POLAR EXPORT
NACA65-416 a=0.0
NACA65-416 a=0.0 |  |  |  | Cl Max: | 1.438 | at alpha= | 13 | deg
JavaFoil+Calcfoil stall+Eppler ext transition |  |  |  | L/D Max: | 124.069 | at alpha= | 5 | deg
Re: | 18000000 |  |  | Cd Min: | 0.00492 | at alpha= | -0.5 | deg
Mach: | 0 |  |  | Cl=0 at alpha= | -2 | deg
|  |  |  | @ Cl=0.1, Cd= | 0.0060803
|  |  |  | @ Cl=0.4, Cd= | 0.0053867
|  |  |  | @ Cl=0.6, Cd= | 0.0060983
alpha (deg) | Cl | Cd | Cm | Cl/Cd
-17 | -0.699 | 0.11941 | -0.003 | -5.854
-16.5 | -0.715 | 0.11325 | -0.003 | -6.311
-16 | -0.729 | 0.10685 | -0.003 | -6.826
-15.5 | -0.74 | 0.10356 | -0.004 | -7.147
-15 | -0.751 | 0.0982 | -0.004 | -7.645
-14.5 | -0.759 | 0.09199 | -0.005 | -8.256
-14 | -0.774 | 0.07889 | -0.006 | -9.806
-13.5 | -0.777 | 0.07364 | -0.006 | -10.557
-13 | -0.865 | 0.02604 | -0.009 | -33.213
-12.5 | -0.9 | 0.01491 | -0.011 | -60.351
-12 | -0.907 | 0.01206 | -0.012 | -75.246
-11.5 | -0.898 | 0.0111 | -0.012 | -80.922
-11 | -0.884 | 0.01038 | -0.013 | -85.215
-10.5 | -0.865 | 0.00932 | -0.014 | -92.77
-10 | -0.84 | 0.00932 | -0.015 | -90.121
-9.5 | -0.807 | 0.00899 | -0.016 | -89.706
-9 | -0.77 | 0.00864 | -0.016 | -89.141
-8.5 | -0.729 | 0.00787 | -0.017 | -92.623
-8 | -0.685 | 0.00762 | -0.018 | -89.821
-7.5 | -0.637 | 0.00748 | -0.019 | -85.182
-7 | -0.585 | 0.00723 | -0.02 | -80.89
-6.5 | -0.531 | 0.00702 | -0.021 | -75.612
-6 | -0.475 | 0.00689 | -0.021 | -69.016
-5.5 | -0.418 | 0.0067 | -0.022 | -62.483
-5 | -0.361 | 0.00659 | -0.023 | -54.735
-4.5 | -0.302 | 0.00644 | -0.024 | -46.919
-4 | -0.243 | 0.00628 | -0.025 | -38.646
-3.5 | -0.183 | 0.00618 | -0.026 | -29.544
-3 | -0.122 | 0.00612 | -0.027 | -19.964
-2.5 | -0.062 | 0.00604 | -0.027 | -10.19
-2 | 0 | 0.006 | -0.028 | -0.076
-1.5 | 0.061 | 0.00601 | -0.029 | 10.12
-1 | 0.122 | 0.00612 | -0.03 | 19.981
-0.5 | 0.184 | 0.00492 | -0.031 | 37.343
0 | 0.245 | 0.00505 | -0.032 | 48.575
0.5 | 0.306 | 0.00515 | -0.033 | 59.448
1 | 0.368 | 0.00528 | -0.034 | 69.644
1.5 | 0.428 | 0.00548 | -0.034 | 78.123
2 | 0.489 | 0.00566 | -0.035 | 86.324
2.5 | 0.55 | 0.00589 | -0.036 | 93.266
3 | 0.61 | 0.00614 | -0.037 | 99.353
3.5 | 0.671 | 0.00643 | -0.038 | 104.308
4 | 0.731 | 0.00676 | -0.039 | 108.112
4.5 | 0.791 | 0.00706 | -0.04 | 112.053
5 | 0.848 | 0.00683 | -0.041 | 124.069
5.5 | 0.903 | 0.00774 | -0.041 | 116.651
6 | 0.959 | 0.00818 | -0.042 | 117.213
6.5 | 1.011 | 0.00899 | -0.043 | 112.476
7 | 1.063 | 0.00948 | -0.044 | 112.16
7.5 | 1.113 | 0.00987 | -0.045 | 112.726
8 | 1.161 | 0.01031 | -0.045 | 112.644
8.5 | 1.206 | 0.01079 | -0.046 | 111.801
9 | 1.249 | 0.01126 | -0.047 | 110.925
9.5 | 1.289 | 0.01182 | -0.048 | 109.05
10 | 1.326 | 0.01247 | -0.048 | 106.388
10.5 | 1.357 | 0.01315 | -0.049 | 103.175
11 | 1.383 | 0.0138 | -0.05 | 100.233
11.5 | 1.405 | 0.01458 | -0.051 | 96.378
12 | 1.422 | 0.01541 | -0.051 | 92.281
12.5 | 1.434 | 0.01625 | -0.052 | 88.221
13 | 1.438 | 0.01714 | -0.053 | 83.865
13.5 | 1.434 | 0.01825 | -0.054 | 78.583
14 | 1.425 | 0.01952 | -0.054 | 72.976
14.5 | 1.41 | 0.02091 | -0.055 | 67.425
15 | 1.39 | 0.02239 | -0.056 | 62.109
15.5 | 1.366 | 0.02424 | -0.056 | 56.331
16 | 1.337 | 0.02616 | -0.057 | 51.105
16.5 | 1.304 | 0.0286 | -0.057 | 45.601
17 | 1.268 | 0.03137 | -0.058 | 40.411
17.5 | 1.232 | 0.03315 | -0.058 | 37.155
18 | 1.191 | 0.03662 | -0.059 | 32.516

## 138. Re 18M Mach 0.00 (2)
BIGFOIL.COM POLAR EXPORT
NACA65-416 a=0.0
NACA65-416 a=0.0 |  |  |  | Cl Max: | 1.7742 | at alpha= | 20 | deg
XFOIL ncrit=9 |  |  |  | L/D Max: | 132.934 | at alpha= | 3.5 | deg
Re: | 18000000 |  |  | Cd Min: | 0.04957 | at alpha= | 20 | deg
Mach: | 0 |  |  | Cl=0 at alpha= | -2.1141 | deg
|  |  |  | @ Cl=0.1, Cd= | 0.0050474
|  |  |  | @ Cl=0.4, Cd= | 0.0036377
|  |  |  | @ Cl=0.6, Cd= | 0.0045838
alpha (deg) | Cl | Cd | Cm | Cl/Cd
-20 | -1.581 | 0.02864 | -0.0645 | -55.2025
-19.5 | -1.5685 | 0.02609 | -0.0626 | -60.1188
-19 | -1.5512 | 0.024 | -0.0606 | -64.6333
-18.5 | -1.5323 | 0.0221 | -0.0582 | -69.3348
-18 | -1.5108 | 0.02047 | -0.0558 | -73.8056
-17.5 | -1.4875 | 0.01901 | -0.0531 | -78.2483
-17 | -1.4619 | 0.01778 | -0.0503 | -82.2216
-16.5 | -1.4348 | 0.01668 | -0.0474 | -86.0192
-15.5 | -1.3787 | 0.01481 | -0.0408 | -93.0925
-15 | -1.3522 | 0.01398 | -0.0367 | -96.7239
-14.5 | -1.3244 | 0.01329 | -0.0323 | -99.6539
-14 | -1.2845 | 0.01256 | -0.0303 | -102.2691
-13.5 | -1.2429 | 0.01181 | -0.0285 | -105.2413
-13 | -1.1965 | 0.01129 | -0.0274 | -105.9787
-12.5 | -1.1489 | 0.01077 | -0.0264 | -106.676
-12 | -1.0998 | 0.01029 | -0.0257 | -106.8805
-11.5 | -1.0498 | 0.00983 | -0.0252 | -106.7955
-11 | -0.9999 | 0.00932 | -0.0246 | -107.2854
-10.5 | -0.9489 | 0.00885 | -0.0241 | -107.2203
-10 | -0.9009 | 0.00809 | -0.0232 | -111.3597
-9.5 | -0.8466 | 0.0078 | -0.0233 | -108.5385
-9 | -0.7922 | 0.00747 | -0.0234 | -106.0509
-8.5 | -0.7366 | 0.00724 | -0.0237 | -101.7403
-7.5 | -0.6238 | 0.00682 | -0.0246 | -91.4663
-7 | -0.567 | 0.00663 | -0.0251 | -85.5204
-6.5 | -0.5098 | 0.00644 | -0.0256 | -79.1615
-6 | -0.4526 | 0.00623 | -0.0262 | -72.6485
-5.5 | -0.3952 | 0.00605 | -0.0268 | -65.3223
-5 | -0.3374 | 0.00588 | -0.0275 | -57.381
-4.5 | -0.2792 | 0.00573 | -0.0282 | -48.726
-3.5 | -0.1625 | 0.00549 | -0.0298 | -29.5993
-3 | -0.1041 | 0.00539 | -0.0306 | -19.3135
-2.5 | -0.0453 | 0.00528 | -0.0315 | -8.5795
-2 | 0.0134 | 0.00518 | -0.0324 | 2.5869
-1.5 | 0.0723 | 0.00509 | -0.0333 | 14.2043
-1 | 0.1308 | 0.005 | -0.0342 | 26.16
0 | 0.2468 | 0.0046 | -0.0358 | 53.6522
0.5 | 0.3042 | 0.00437 | -0.0367 | 69.611
1 | 0.358 | 0.00358 | -0.0372 | 100
1.5 | 0.4162 | 0.00366 | -0.0381 | 113.7158
2 | 0.4744 | 0.00385 | -0.039 | 123.2208
2.5 | 0.5315 | 0.00414 | -0.0398 | 128.3816
3 | 0.5875 | 0.00451 | -0.0403 | 130.2661
3.5 | 0.6434 | 0.00484 | -0.0409 | 132.9339
4 | 0.6959 | 0.00544 | -0.041 | 127.9228
4.5 | 0.7486 | 0.00593 | -0.041 | 126.2395
5 | 0.8021 | 0.00633 | -0.0412 | 126.7141
5.5 | 0.8547 | 0.00673 | -0.0412 | 126.9985
6 | 0.9056 | 0.00721 | -0.041 | 125.6033
6.5 | 0.9558 | 0.00766 | -0.0406 | 124.7781
7 | 1.0062 | 0.00806 | -0.0402 | 124.8387
7.5 | 1.0565 | 0.00841 | -0.0399 | 125.6243
8 | 1.1059 | 0.00874 | -0.0394 | 126.5332
8.5 | 1.1532 | 0.00913 | -0.0385 | 126.3089
9 | 1.1995 | 0.00949 | -0.0375 | 126.3962
9.5 | 1.2407 | 0.00992 | -0.0356 | 125.0706
10 | 1.2675 | 0.01034 | -0.0308 | 122.5822
10.5 | 1.2968 | 0.01092 | -0.0269 | 118.7546
11 | 1.3266 | 0.01164 | -0.0235 | 113.9691
11.5 | 1.3578 | 0.0124 | -0.0206 | 109.5
12 | 1.3892 | 0.01324 | -0.018 | 104.9245
12.5 | 1.4189 | 0.01418 | -0.0153 | 100.0635
13 | 1.4448 | 0.01533 | -0.0123 | 94.2466
13.5 | 1.4822 | 0.0164 | -0.0118 | 90.378
14 | 1.5131 | 0.01776 | -0.0102 | 85.1971
14.5 | 1.5657 | 0.01929 | -0.0134 | 81.1664
15 | 1.5963 | 0.02105 | -0.0126 | 75.8337
15.5 | 1.6214 | 0.02314 | -0.0114 | 70.0691
16 | 1.6473 | 0.02518 | -0.0104 | 65.421
16.5 | 1.6721 | 0.02736 | -0.0094 | 61.1148
17 | 1.6941 | 0.02976 | -0.0083 | 56.9254
17.5 | 1.7138 | 0.03243 | -0.0072 | 52.8461
18 | 1.7305 | 0.03534 | -0.0061 | 48.9672
18.5 | 1.7412 | 0.03885 | -0.0049 | 44.8185
19 | 1.7547 | 0.04216 | -0.004 | 41.62
19.5 | 1.7658 | 0.04569 | -0.0031 | 38.6474
20 | 1.7742 | 0.04957 | -0.0023 | 35.7918

## 139. Re 18M Mach 0.10 (1)
BIGFOIL.COM POLAR EXPORT
NACA65-416 a=0.0
NACA65-416 a=0.0 |  |  |  | Cl Max: | 1.429 | at alpha= | 13 | deg
JavaFoil+Calcfoil stall+Eppler ext transition |  |  |  | L/D Max: | 124.199 | at alpha= | 5 | deg
Re: | 18000000 |  |  | Cd Min: | 0.00494 | at alpha= | -0.5 | deg
Mach: | 0.1 |  |  | Cl=0 at alpha= | -2 | deg
|  |  |  | @ Cl=0.1, Cd= | 0.0061069
|  |  |  | @ Cl=0.4, Cd= | 0.005415
|  |  |  | @ Cl=0.6, Cd= | 0.0060767
alpha (deg) | Cl | Cd | Cm | Cl/Cd
-16.5 | -0.677 | 0.11556 | -0.003 | -5.856
-16 | -0.694 | 0.10945 | -0.003 | -6.344
-15.5 | -0.709 | 0.10564 | -0.004 | -6.714
-15 | -0.723 | 0.09976 | -0.004 | -7.249
-14.5 | -0.737 | 0.09113 | -0.005 | -8.085
-14 | -0.746 | 0.08529 | -0.005 | -8.752
-13.5 | -0.755 | 0.07786 | -0.006 | -9.703
-13 | -0.761 | 0.07118 | -0.007 | -10.691
-12.5 | -0.867 | 0.0193 | -0.01 | -44.93
-12 | -0.839 | 0.02465 | -0.011 | -34.036
-11.5 | -0.89 | 0.01126 | -0.012 | -79.003
-11 | -0.877 | 0.01056 | -0.013 | -83.101
-10.5 | -0.86 | 0.00897 | -0.014 | -95.846
-10 | -0.838 | 0.00945 | -0.015 | -88.662
-9.5 | -0.806 | 0.00913 | -0.016 | -88.343
-9 | -0.77 | 0.00867 | -0.017 | -88.875
-8.5 | -0.73 | 0.00796 | -0.017 | -91.768
-8 | -0.686 | 0.00768 | -0.018 | -89.38
-7.5 | -0.639 | 0.00743 | -0.019 | -85.954
-7 | -0.587 | 0.00725 | -0.02 | -80.947
-6.5 | -0.533 | 0.00706 | -0.021 | -75.456
-6 | -0.477 | 0.00685 | -0.022 | -69.614
-5.5 | -0.42 | 0.00673 | -0.022 | -62.443
-5 | -0.362 | 0.00663 | -0.023 | -54.644
-4.5 | -0.303 | 0.00644 | -0.024 | -47.09
-4 | -0.244 | 0.00631 | -0.025 | -38.622
-3.5 | -0.184 | 0.00624 | -0.026 | -29.441
-3 | -0.123 | 0.00612 | -0.027 | -20.093
-2.5 | -0.062 | 0.00602 | -0.028 | -10.275
-2 | 0 | 0.00601 | -0.028 | -0.076
-1.5 | 0.061 | 0.006 | -0.029 | 10.174
-1 | 0.123 | 0.00617 | -0.03 | 19.916
-0.5 | 0.185 | 0.00494 | -0.031 | 37.398
0 | 0.246 | 0.00505 | -0.032 | 48.815
0.5 | 0.308 | 0.00513 | -0.033 | 60.028
1 | 0.37 | 0.00533 | -0.034 | 69.335
1.5 | 0.43 | 0.0055 | -0.035 | 78.23
2 | 0.491 | 0.00567 | -0.036 | 86.655
2.5 | 0.552 | 0.00588 | -0.036 | 93.921
3 | 0.613 | 0.00613 | -0.037 | 100.021
3.5 | 0.674 | 0.0065 | -0.038 | 103.747
4 | 0.735 | 0.00678 | -0.039 | 108.393
4.5 | 0.794 | 0.00688 | -0.04 | 115.484
5 | 0.851 | 0.00686 | -0.041 | 124.199
5.5 | 0.907 | 0.00778 | -0.042 | 116.604
6 | 0.963 | 0.00821 | -0.042 | 117.237
6.5 | 1.016 | 0.00906 | -0.043 | 112.098
7 | 1.067 | 0.00955 | -0.044 | 111.767
7.5 | 1.117 | 0.00995 | -0.045 | 112.29
8 | 1.165 | 0.01039 | -0.046 | 112.107
8.5 | 1.21 | 0.01089 | -0.046 | 111.161
9 | 1.253 | 0.01137 | -0.047 | 110.173
9.5 | 1.292 | 0.012 | -0.048 | 107.69
10 | 1.329 | 0.01264 | -0.049 | 105.122
10.5 | 1.359 | 0.01332 | -0.049 | 101.968
11 | 1.384 | 0.01401 | -0.05 | 98.747
11.5 | 1.404 | 0.01481 | -0.051 | 94.748
12 | 1.419 | 0.01567 | -0.052 | 90.504
12.5 | 1.428 | 0.01655 | -0.052 | 86.295
13 | 1.429 | 0.01759 | -0.053 | 81.242
13.5 | 1.422 | 0.01867 | -0.054 | 76.146
14 | 1.408 | 0.02007 | -0.054 | 70.178
14.5 | 1.389 | 0.02156 | -0.055 | 64.439
15 | 1.365 | 0.02329 | -0.056 | 58.578
15.5 | 1.335 | 0.02524 | -0.056 | 52.895
16 | 1.302 | 0.02704 | -0.057 | 48.152
16.5 | 1.264 | 0.0295 | -0.057 | 42.845
17 | 1.221 | 0.03279 | -0.058 | 37.248
17.5 | 1.179 | 0.03543 | -0.058 | 33.273
18 | 1.133 | 0.03865 | -0.059 | 29.327

## 140. Re 18M Mach 0.10 (2)
BIGFOIL.COM POLAR EXPORT
NACA65-416 a=0.0
NACA65-416 a=0.0 |  |  |  | Cl Max: | 1.7626 | at alpha= | 20 | deg
XFOIL ncrit=9 |  |  |  | L/D Max: | 133.505 | at alpha= | 3.5 | deg
Re: | 18000000 |  |  | Cd Min: | 0.05272 | at alpha= | 20 | deg
Mach: | 0.1 |  |  | Cl=0 at alpha= | -2.1161 | deg
|  |  |  | @ Cl=0.1, Cd= | 0.0050532
|  |  |  | @ Cl=0.4, Cd= | 0.0036376
|  |  |  | @ Cl=0.6, Cd= | 0.0045711
alpha (deg) | Cl | Cd | Cm | Cl/Cd
-20 | -1.5678 | 0.03156 | -0.0693 | -49.6768
-19.5 | -1.5586 | 0.02851 | -0.0676 | -54.6685
-19 | -1.5445 | 0.026 | -0.0656 | -59.4038
-18.5 | -1.5286 | 0.02373 | -0.0632 | -64.4164
-18 | -1.5084 | 0.02185 | -0.0607 | -69.0343
-17.5 | -1.4869 | 0.02016 | -0.0579 | -73.755
-17 | -1.4621 | 0.01875 | -0.055 | -77.9787
-16.5 | -1.4357 | 0.01749 | -0.052 | -82.0869
-15 | -1.3515 | 0.01449 | -0.0414 | -93.2712
-14.5 | -1.3259 | 0.01369 | -0.0365 | -96.8517
-14 | -1.2904 | 0.01298 | -0.0333 | -99.4145
-13.5 | -1.2496 | 0.01216 | -0.0311 | -102.7632
-13 | -1.2036 | 0.01159 | -0.0297 | -103.8481
-12.5 | -1.1563 | 0.01101 | -0.0284 | -105.0227
-12 | -1.1077 | 0.01046 | -0.0274 | -105.8987
-11.5 | -1.0571 | 0.01 | -0.0267 | -105.71
-11 | -1.0063 | 0.0095 | -0.026 | -105.9263
-10.5 | -0.9551 | 0.009 | -0.0254 | -106.1222
-10 | -0.906 | 0.00828 | -0.0244 | -109.4203
-9.5 | -0.8528 | 0.00786 | -0.0242 | -108.4987
-9 | -0.7977 | 0.00754 | -0.0242 | -105.7958
-8.5 | -0.7419 | 0.00728 | -0.0243 | -101.9093
-8 | -0.6852 | 0.00705 | -0.0247 | -97.1915
-7.5 | -0.6281 | 0.00685 | -0.0251 | -91.6934
-6.5 | -0.5131 | 0.00646 | -0.026 | -79.4272
-6 | -0.4555 | 0.00626 | -0.0265 | -72.7636
-5.5 | -0.3976 | 0.00607 | -0.0271 | -65.5025
-5 | -0.3394 | 0.00589 | -0.0277 | -57.6231
-4.5 | -0.2808 | 0.00574 | -0.0285 | -48.9199
-4 | -0.2221 | 0.00563 | -0.0292 | -39.4494
-3.5 | -0.1633 | 0.0055 | -0.03 | -29.6909
-3 | -0.1045 | 0.00539 | -0.0308 | -19.3878
-2.5 | -0.0453 | 0.00528 | -0.0317 | -8.5795
-2 | 0.0137 | 0.00519 | -0.0326 | 2.6397
-1.5 | 0.0729 | 0.00509 | -0.0335 | 14.3222
-1 | 0.1319 | 0.00501 | -0.0344 | 26.3273
-0.5 | 0.1905 | 0.00483 | -0.0352 | 39.441
0 | 0.2486 | 0.00461 | -0.0361 | 53.9262
0.5 | 0.3062 | 0.00436 | -0.0369 | 70.2294
1 | 0.3604 | 0.00357 | -0.0374 | 100.9524
1.5 | 0.419 | 0.00367 | -0.0383 | 114.1689
2 | 0.4775 | 0.00385 | -0.0392 | 124.026
2.5 | 0.5351 | 0.00413 | -0.04 | 129.5642
3 | 0.5913 | 0.00452 | -0.0406 | 130.8186
3.5 | 0.6475 | 0.00485 | -0.0411 | 133.5052
4 | 0.7003 | 0.00545 | -0.0412 | 128.4954
4.5 | 0.7532 | 0.00595 | -0.0412 | 126.5882
5 | 0.8069 | 0.00636 | -0.0413 | 126.8711
5.5 | 0.8595 | 0.00677 | -0.0413 | 126.9572
6 | 0.9106 | 0.00725 | -0.0409 | 125.6
6.5 | 0.9607 | 0.00772 | -0.0404 | 124.443
7 | 1.0113 | 0.00811 | -0.04 | 124.6979
7.5 | 1.0616 | 0.00847 | -0.0395 | 125.3365
8 | 1.111 | 0.00881 | -0.0389 | 126.1067
8.5 | 1.1581 | 0.00921 | -0.0379 | 125.7438
9 | 1.2038 | 0.00958 | -0.0366 | 125.6576
9.5 | 1.2382 | 0.01 | -0.0331 | 123.82
10 | 1.2663 | 0.0105 | -0.0286 | 120.6
10.5 | 1.2969 | 0.01114 | -0.025 | 116.4183
11 | 1.3272 | 0.0119 | -0.0217 | 111.5294
11.5 | 1.3586 | 0.01272 | -0.0188 | 106.8082
12 | 1.3904 | 0.0136 | -0.0162 | 102.2353
12.5 | 1.4202 | 0.0146 | -0.0134 | 97.274
13 | 1.4448 | 0.01586 | -0.0102 | 91.0971
13.5 | 1.4849 | 0.01703 | -0.0102 | 87.1932
14 | 1.5323 | 0.01851 | -0.012 | 82.7823
14.5 | 1.5718 | 0.02012 | -0.0124 | 78.1213
15 | 1.5991 | 0.02208 | -0.0112 | 72.423
15.5 | 1.6239 | 0.02419 | -0.0097 | 67.131
16 | 1.6507 | 0.02628 | -0.0087 | 62.812
16.5 | 1.6748 | 0.02858 | -0.0075 | 58.6004
17 | 1.6959 | 0.03115 | -0.0063 | 54.443
17.5 | 1.7127 | 0.03415 | -0.0051 | 50.1523
18 | 1.7262 | 0.03747 | -0.0039 | 46.0689
18.5 | 1.7384 | 0.04098 | -0.0028 | 42.4207
19 | 1.7508 | 0.04447 | -0.0018 | 39.3704
19.5 | 1.7597 | 0.04833 | -0.0008 | 36.4101
20 | 1.7626 | 0.05272 | 0.0002 | 33.4332

## 141. Re 18M Mach 0.25 (1)
BIGFOIL.COM POLAR EXPORT
NACA65-416 a=0.0
NACA65-416 a=0.0 |  |  |  | Cl Max: | 1.384 | at alpha= | 11.5 | deg
JavaFoil+Calcfoil stall+Eppler ext transition |  |  |  | L/D Max: | 127.159 | at alpha= | 4.5 | deg
Re: | 18000000 |  |  | Cd Min: | 0.00499 | at alpha= | -0.5 | deg
Mach: | 0.25 |  |  | Cl=0 at alpha= | -2 | deg
|  |  |  | @ Cl=0.1, Cd= | 0.0061446
|  |  |  | @ Cl=0.4, Cd= | 0.005461
|  |  |  | @ Cl=0.6, Cd= | 0.0061548
alpha (deg) | Cl | Cd | Cm | Cl/Cd
-15.5 | -0.431 | 0.114 | -0.003 | -3.784
-15 | -0.48 | 0.10694 | -0.004 | -4.49
-14.5 | -0.525 | 0.10083 | -0.004 | -5.203
-14 | -0.564 | 0.09475 | -0.005 | -5.953
-13.5 | -0.598 | 0.08921 | -0.005 | -6.709
-13 | -0.628 | 0.08237 | -0.006 | -7.629
-12.5 | -0.649 | 0.08028 | -0.006 | -8.089
-12 | -0.669 | 0.07079 | -0.007 | -9.455
-11.5 | -0.68 | 0.06617 | -0.008 | -10.27
-11 | -0.802 | 0.01429 | -0.013 | -56.13
-10.5 | -0.817 | 0.0111 | -0.014 | -73.563
-10 | -0.809 | 0.01021 | -0.015 | -79.247
-9.5 | -0.796 | 0.00965 | -0.016 | -82.452
-9 | -0.768 | 0.00918 | -0.017 | -83.695
-8.5 | -0.734 | 0.00823 | -0.018 | -89.197
-8 | -0.694 | 0.00793 | -0.019 | -87.428
-7.5 | -0.649 | 0.00766 | -0.02 | -84.675
-7 | -0.598 | 0.00742 | -0.02 | -80.635
-6.5 | -0.544 | 0.00724 | -0.021 | -75.125
-6 | -0.488 | 0.00703 | -0.022 | -69.381
-5.5 | -0.43 | 0.00687 | -0.023 | -62.608
-5 | -0.371 | 0.00669 | -0.024 | -55.467
-4.5 | -0.311 | 0.00657 | -0.025 | -47.393
-4 | -0.25 | 0.00638 | -0.026 | -39.204
-3.5 | -0.188 | 0.00629 | -0.027 | -29.961
-3 | -0.126 | 0.00618 | -0.027 | -20.431
-2.5 | -0.063 | 0.00611 | -0.028 | -10.382
-2 | 0 | 0.00604 | -0.029 | -0.078
-1.5 | 0.063 | 0.00608 | -0.03 | 10.321
-1 | 0.126 | 0.00619 | -0.031 | 20.402
-0.5 | 0.19 | 0.00499 | -0.032 | 38.006
0 | 0.253 | 0.0051 | -0.033 | 49.611
0.5 | 0.317 | 0.00519 | -0.034 | 60.985
1 | 0.38 | 0.00539 | -0.035 | 70.423
1.5 | 0.442 | 0.00561 | -0.036 | 78.787
2 | 0.505 | 0.00582 | -0.037 | 86.629
2.5 | 0.567 | 0.00605 | -0.037 | 93.779
3 | 0.63 | 0.00625 | -0.038 | 100.871
3.5 | 0.693 | 0.00664 | -0.039 | 104.305
4 | 0.755 | 0.00698 | -0.04 | 108.131
4.5 | 0.814 | 0.0064 | -0.041 | 127.159
5 | 0.872 | 0.00753 | -0.042 | 115.78
5.5 | 0.929 | 0.00807 | -0.043 | 115.07
6 | 0.985 | 0.00856 | -0.043 | 115.136
6.5 | 1.039 | 0.00953 | -0.044 | 108.941
7 | 1.091 | 0.00999 | -0.045 | 109.197
7.5 | 1.14 | 0.01047 | -0.046 | 108.922
8 | 1.187 | 0.01098 | -0.047 | 108.085
8.5 | 1.231 | 0.01155 | -0.048 | 106.563
9 | 1.271 | 0.01212 | -0.048 | 104.875
9.5 | 1.307 | 0.01281 | -0.049 | 102.056
10 | 1.338 | 0.01357 | -0.05 | 98.638
10.5 | 1.361 | 0.01438 | -0.051 | 94.661
11 | 1.376 | 0.01526 | -0.051 | 90.156
11.5 | 1.384 | 0.01624 | -0.052 | 85.207
12 | 1.383 | 0.01736 | -0.053 | 79.689
12.5 | 1.375 | 0.01844 | -0.054 | 74.543
13 | 1.352 | 0.01983 | -0.054 | 68.186
13.5 | 1.316 | 0.02159 | -0.055 | 60.985
14 | 1.27 | 0.02354 | -0.056 | 53.956
14.5 | 1.214 | 0.02574 | -0.056 | 47.167
15 | 1.148 | 0.02871 | -0.057 | 39.976
15.5 | 1.072 | 0.03254 | -0.057 | 32.954
16 | 0.991 | 0.03654 | -0.057 | 27.112
16.5 | 0.89 | 0.04819 | -0.056 | 18.479

## 142. Re 18M Mach 0.25 (2)
BIGFOIL.COM POLAR EXPORT
NACA65-416 a=0.0
NACA65-416 a=0.0 |  |  |  | Cl Max: | 1.7088 | at alpha= | 19 | deg
XFOIL ncrit=9 |  |  |  | L/D Max: | 137.984 | at alpha= | 3.5 | deg
Re: | 18000000 |  |  | Cd Min: | 0.09455 | at alpha= | -20 | deg
Mach: | 0.25 |  |  | Cl=0 at alpha= | -2.1279 | deg
|  |  |  | @ Cl=0.1, Cd= | 0.0050797
|  |  |  | @ Cl=0.4, Cd= | 0.0035978
|  |  |  | @ Cl=0.6, Cd= | 0.0044537
alpha (deg) | Cl | Cd | Cm | Cl/Cd
-20 | -1.17 | 0.09455 | -0.0531 | -12.3744
-19.5 | -1.2693 | 0.06991 | -0.0722 | -18.1562
-19 | -1.3127 | 0.05734 | -0.0797 | -22.8933
-18.5 | -1.3553 | 0.04686 | -0.0839 | -28.9223
-18 | -1.3775 | 0.03963 | -0.0848 | -34.759
-17.5 | -1.3947 | 0.03368 | -0.0838 | -41.4103
-17 | -1.395 | 0.02953 | -0.0815 | -47.2401
-16.5 | -1.3922 | 0.02589 | -0.0783 | -53.7737
-16 | -1.3885 | 0.02259 | -0.074 | -61.4653
-15.5 | -1.3673 | 0.02055 | -0.07 | -66.5353
-15 | -1.3482 | 0.01847 | -0.0653 | -72.994
-14.5 | -1.3226 | 0.01688 | -0.0606 | -78.3531
-14 | -1.2949 | 0.0155 | -0.0557 | -83.5419
-13.5 | -1.2679 | 0.01426 | -0.0501 | -88.913
-13 | -1.2377 | 0.01343 | -0.0444 | -92.1593
-12.5 | -1.1929 | 0.01256 | -0.0413 | -94.9761
-12 | -1.146 | 0.01172 | -0.0385 | -97.7816
-11.5 | -1.0958 | 0.01099 | -0.0362 | -99.7088
-11 | -1.0443 | 0.01031 | -0.0343 | -101.29
-10.5 | -0.9901 | 0.00976 | -0.0328 | -101.4447
-10 | -0.9352 | 0.00924 | -0.0315 | -101.2121
-9.5 | -0.8806 | 0.00868 | -0.0303 | -101.4516
-9 | -0.829 | 0.00788 | -0.0287 | -105.203
-8.5 | -0.7708 | 0.00754 | -0.0283 | -102.2281
-8 | -0.7115 | 0.00725 | -0.0281 | -98.1379
-7.5 | -0.6516 | 0.00703 | -0.028 | -92.6885
-7 | -0.5916 | 0.00681 | -0.0281 | -86.8722
-6.5 | -0.5312 | 0.00659 | -0.0283 | -80.607
-6 | -0.4711 | 0.00638 | -0.0286 | -73.8401
-5.5 | -0.4109 | 0.00617 | -0.0289 | -66.5964
-5 | -0.3504 | 0.00597 | -0.0294 | -58.6935
-4.5 | -0.2896 | 0.00581 | -0.03 | -49.8451
-3.5 | -0.1675 | 0.00554 | -0.0314 | -30.2347
-3 | -0.1067 | 0.00543 | -0.0321 | -19.6501
-2.5 | -0.0454 | 0.00531 | -0.033 | -8.5499
-2 | 0.0156 | 0.00522 | -0.0338 | 2.9885
-1.5 | 0.0769 | 0.00511 | -0.0347 | 15.0489
-1 | 0.1379 | 0.00503 | -0.0356 | 27.4155
-0.5 | 0.1985 | 0.00486 | -0.0365 | 40.8436
0 | 0.2583 | 0.00463 | -0.0373 | 55.7883
0.5 | 0.317 | 0.00425 | -0.0381 | 74.5882
1 | 0.3736 | 0.00355 | -0.0387 | 105.2394
1.5 | 0.4344 | 0.00366 | -0.0396 | 118.6885
2 | 0.4951 | 0.00385 | -0.0406 | 128.5974
2.5 | 0.5548 | 0.0041 | -0.0414 | 135.3171
3 | 0.6123 | 0.00455 | -0.0418 | 134.5714
3.5 | 0.6706 | 0.00486 | -0.0424 | 137.9835
4 | 0.7252 | 0.00544 | -0.0423 | 133.3088
4.5 | 0.7784 | 0.00603 | -0.0419 | 129.0879
5 | 0.8329 | 0.00649 | -0.0417 | 128.3359
5.5 | 0.8859 | 0.00697 | -0.0412 | 127.1019
6 | 0.9372 | 0.0075 | -0.0404 | 124.96
6.5 | 0.9872 | 0.008 | -0.0393 | 123.4
7 | 1.0376 | 0.00844 | -0.0382 | 122.9384
7.5 | 1.0872 | 0.00883 | -0.037 | 123.1257
8 | 1.1346 | 0.00923 | -0.0353 | 122.9252
8.5 | 1.1713 | 0.00963 | -0.0315 | 121.6303
9 | 1.2006 | 0.01019 | -0.0266 | 117.8214
9.5 | 1.2327 | 0.01089 | -0.0226 | 113.1956
10 | 1.2674 | 0.01164 | -0.0193 | 108.8832
10.5 | 1.2993 | 0.01259 | -0.0158 | 103.201
11 | 1.3315 | 0.01363 | -0.0125 | 97.6889
11.5 | 1.3652 | 0.0147 | -0.0097 | 92.8707
12 | 1.3959 | 0.01594 | -0.0067 | 87.5721
12.5 | 1.4231 | 0.01742 | -0.0034 | 81.6935
13 | 1.4461 | 0.01892 | 0.0005 | 76.4323
13.5 | 1.5419 | 0.02086 | -0.0102 | 73.9166
14 | 1.5511 | 0.02275 | -0.0042 | 68.1802
14.5 | 1.5875 | 0.02522 | -0.0044 | 62.9461
15 | 1.6129 | 0.02775 | -0.0026 | 58.1225
15.5 | 1.6365 | 0.03045 | -0.0009 | 53.7438
16 | 1.6557 | 0.03363 | 0.0009 | 49.2328
16.5 | 1.6722 | 0.03703 | 0.0026 | 45.158
17 | 1.6884 | 0.04055 | 0.0042 | 41.6375
17.5 | 1.7024 | 0.0443 | 0.0057 | 38.4289
18 | 1.7047 | 0.04912 | 0.0073 | 34.7048
18.5 | 1.7065 | 0.054 | 0.0087 | 31.6019
19 | 1.7088 | 0.05876 | 0.0102 | 29.081
19.5 | 1.6876 | 0.06294 | 0.0162 | 26.8128
20 | 1.6847 | 0.06929 | 0.0156 | 24.3138

## 143. Re 18M Mach 0.50 (1)
BIGFOIL.COM POLAR EXPORT
NACA65-416 a=0.0
NACA65-416 a=0.0 |  |  |  | Cl Max: | 1.257 | at alpha= | 8.5 | deg
JavaFoil+Calcfoil stall+Eppler ext transition |  |  |  | L/D Max: | 108.968 | at alpha= | 5 | deg
Re: | 18000000 |  |  | Cd Min: | 0.00519 | at alpha= | -0.5 | deg
Mach: | 0.5 |  |  | Cl=0 at alpha= | -1.993 | deg
|  |  |  | @ Cl=0.1, Cd= | 0.0063549
|  |  |  | @ Cl=0.4, Cd= | 0.0056755
|  |  |  | @ Cl=0.6, Cd= | 0.0064963
alpha (deg) | Cl | Cd | Cm | Cl/Cd
-20 | -1.007 | 0.18529 | -0.001 | -5.436
-19.5 | -0.979 | 0.1703 | -0.001 | -5.75
-19 | -0.954 | 0.15866 | -0.001 | -6.012
-18.5 | -0.926 | 0.15123 | -0.002 | -6.122
-18 | -0.897 | 0.14622 | -0.002 | -6.138
-17.5 | -0.869 | 0.14035 | -0.003 | -6.192
-17 | -0.842 | 0.13339 | -0.003 | -6.309
-16.5 | -0.814 | 0.12422 | -0.004 | -6.555
-16 | -0.787 | 0.11745 | -0.004 | -6.705
-15.5 | -0.758 | 0.11429 | -0.004 | -6.635
-15 | -0.735 | 0.09727 | -0.005 | -7.552
-14.5 | -0.72 | 0.07913 | -0.006 | -9.103
-14 | -0.763 | 0.03175 | -0.009 | -24.037
-13.5 | -0.649 | 0.08716 | -0.006 | -7.444
-13 | -0.619 | 0.08882 | -0.006 | -6.964
-12.5 | -0.592 | 0.08147 | -0.007 | -7.261
-12 | -0.566 | 0.07286 | -0.008 | -7.769
-11.5 | -0.633 | 0.01648 | -0.014 | -38.389
-11 | -0.611 | 0.01315 | -0.015 | -46.46
-10.5 | -0.581 | 0.01188 | -0.016 | -48.93
-10 | -0.45 | 0.06333 | -0.009 | -7.11
-9.5 | -0.422 | 0.06117 | -0.009 | -6.89
-9 | -0.394 | 0.05596 | -0.01 | -7.047
-8.5 | -0.368 | 0.05064 | -0.011 | -7.26
-8 | -0.338 | 0.05011 | -0.011 | -6.748
-7.5 | -0.481 | 0.04882 | -0.011 | -9.843
-7 | -0.6 | 0.00874 | -0.023 | -68.719
-6.5 | -0.567 | 0.00831 | -0.024 | -68.293
-6 | -0.521 | 0.00785 | -0.025 | -66.375
-5.5 | -0.466 | 0.00755 | -0.026 | -61.771
-5 | -0.406 | 0.00724 | -0.027 | -56.101
-4.5 | -0.343 | 0.00701 | -0.028 | -48.905
-4 | -0.277 | 0.00686 | -0.029 | -40.388
-3.5 | -0.209 | 0.00665 | -0.03 | -31.469
-3 | -0.14 | 0.00651 | -0.031 | -21.59
-2.5 | -0.071 | 0.0064 | -0.032 | -11.062
-2 | -0.001 | 0.00632 | -0.033 | -0.083
-1.5 | 0.07 | 0.0063 | -0.034 | 11.13
-1 | 0.141 | 0.00643 | -0.035 | 21.949
-0.5 | 0.212 | 0.00519 | -0.036 | 40.865
0 | 0.283 | 0.00533 | -0.037 | 53.113
0.5 | 0.354 | 0.00552 | -0.038 | 64.102
1 | 0.425 | 0.00576 | -0.039 | 73.77
1.5 | 0.493 | 0.00605 | -0.04 | 81.513
2 | 0.563 | 0.00643 | -0.041 | 87.566
2.5 | 0.63 | 0.00655 | -0.042 | 96.173
3 | 0.698 | 0.00688 | -0.043 | 101.47
3.5 | 0.765 | 0.00731 | -0.043 | 104.67
4 | 0.832 | 0.00776 | -0.044 | 107.247
4.5 | 0.898 | 0.00827 | -0.045 | 108.549
5 | 0.961 | 0.00882 | -0.046 | 108.968
5.5 | 1.022 | 0.0097 | -0.047 | 105.341
6 | 1.079 | 0.01097 | -0.048 | 98.349
6.5 | 1.133 | 0.01177 | -0.049 | 96.343
7 | 1.181 | 0.01251 | -0.05 | 94.419
7.5 | 1.221 | 0.01332 | -0.051 | 91.646
8 | 1.248 | 0.01433 | -0.052 | 87.136
8.5 | 1.257 | 0.01559 | -0.052 | 80.604
9 | 1.232 | 0.01699 | -0.053 | 72.514
9.5 | 1.117 | 0.0187 | -0.054 | 59.734
10 | 0.792 | 0.02128 | -0.055 | 37.215
10.5 | 0.824 | 0.02116 | -0.056 | 38.947
11 | 0.853 | 0.02348 | -0.056 | 36.332
11.5 | 0.879 | 0.02705 | -0.057 | 32.487
12 | 0.913 | 0.02591 | -0.058 | 35.248
12.5 | 0.94 | 0.02922 | -0.058 | 32.171
13 | 0.96 | 0.03506 | -0.058 | 27.39
13.5 | 0.974 | 0.04393 | -0.058 | 22.165

## 144. Re 18M Mach 0.50 (2)
BIGFOIL.COM POLAR EXPORT
NACA65-416 a=0.0
NACA65-416 a=0.0 |  |  |  | Cl Max: | 1.4018 | at alpha= | 12 | deg
XFOIL ncrit=9 |  |  |  | L/D Max: | 156.865 | at alpha= | 3 | deg
Re: | 18000000 |  |  | Cd Min: | 0.13847 | at alpha= | 17 | deg
Mach: | 0.5 |  |  | Cl=0 at alpha= | -99 | deg
|  |  |  | @ Cl=0.1, Cd= | 0.00474
|  |  |  | @ Cl=0.4, Cd= | 0.0036095
|  |  |  | @ Cl=0.6, Cd= | 0.0039859
alpha (deg) | Cl | Cd | Cm | Cl/Cd
0 | 0.3037 | 0.00474 | -0.0432 | 64.0717
0.5 | 0.3645 | 0.00365 | -0.0433 | 99.863
1 | 0.4346 | 0.00357 | -0.0445 | 121.7367
1.5 | 0.505 | 0.0037 | -0.0456 | 136.4865
2 | 0.5753 | 0.00387 | -0.0466 | 148.6563
2.5 | 0.6435 | 0.00419 | -0.0472 | 153.58
3 | 0.7106 | 0.00453 | -0.0475 | 156.8653
3.5 | 0.7743 | 0.00504 | -0.0472 | 153.631
4 | 0.8323 | 0.00575 | -0.0458 | 144.7478
4.5 | 0.8886 | 0.0064 | -0.0439 | 138.8438
5 | 0.9389 | 0.00715 | -0.0409 | 131.3147
5.5 | 0.9803 | 0.00795 | -0.0361 | 123.3082
6 | 0.9932 | 0.00888 | -0.0264 | 111.8468
6.5 | 1.0181 | 0.01012 | -0.0197 | 100.6028
7 | 1.055 | 0.01125 | -0.015 | 93.7778
7.5 | 1.0951 | 0.01245 | -0.0109 | 87.9598
8 | 1.1335 | 0.01384 | -0.0068 | 81.9003
8.5 | 1.1732 | 0.01529 | -0.0029 | 76.7299
9 | 1.2111 | 0.01693 | 0.0011 | 71.5357
9.5 | 1.2499 | 0.01863 | 0.005 | 67.0907
10 | 1.2859 | 0.0206 | 0.0091 | 62.4223
10.5 | 1.3193 | 0.02284 | 0.0132 | 57.7627
11 | 1.3523 | 0.02531 | 0.0172 | 53.4295
11.5 | 1.3825 | 0.02805 | 0.0213 | 49.287
12 | 1.4018 | 0.03166 | 0.0256 | 44.2767
12.5 | 1.3999 | 0.03662 | 0.0305 | 38.2277
13 | 1.3966 | 0.04553 | 0.0275 | 30.6743
13.5 | 1.3685 | 0.05485 | 0.0272 | 24.9499
14 | 1.3216 | 0.06599 | 0.026 | 20.0273
14.5 | 1.2773 | 0.07416 | 0.0294 | 17.2236
15 | 1.246 | 0.08508 | 0.026 | 14.645
15.5 | 1.2125 | 0.09756 | 0.0202 | 12.4282
16 | 1.1808 | 0.11089 | 0.0127 | 10.6484
16.5 | 1.1514 | 0.1247 | 0.004 | 9.2334
17 | 1.1273 | 0.13847 | -0.005 | 8.1411

## 145. Re 20M Mach 0.00 (1)
BIGFOIL.COM POLAR EXPORT
NACA65-416 a=0.0
NACA65-416 a=0.0 |  |  |  | Cl Max: | 1.439 | at alpha= | 13 | deg
JavaFoil+Calcfoil stall+Eppler ext transition |  |  |  | L/D Max: | 125.077 | at alpha= | 5 | deg
Re: | 20000000 |  |  | Cd Min: | 0.00505 | at alpha= | 0 | deg
Mach: | 0 |  |  | Cl=0 at alpha= | -2 | deg
|  |  |  | @ Cl=0.1, Cd= | 0.0061028
|  |  |  | @ Cl=0.4, Cd= | 0.0054307
|  |  |  | @ Cl=0.6, Cd= | 0.0061283
alpha (deg) | Cl | Cd | Cm | Cl/Cd
-17 | -0.699 | 0.11862 | -0.003 | -5.895
-16.5 | -0.715 | 0.1128 | -0.003 | -6.339
-16 | -0.73 | 0.10642 | -0.003 | -6.855
-15.5 | -0.741 | 0.10339 | -0.004 | -7.162
-15 | -0.751 | 0.09726 | -0.004 | -7.724
-14.5 | -0.76 | 0.0915 | -0.005 | -8.303
-14 | -0.776 | 0.07696 | -0.006 | -10.082
-13.5 | -0.781 | 0.07094 | -0.006 | -11.011
-13 | -0.86 | 0.02779 | -0.009 | -30.927
-12.5 | -0.905 | 0.01403 | -0.011 | -64.473
-12 | -0.909 | 0.01172 | -0.012 | -77.57
-11.5 | -0.901 | 0.01077 | -0.012 | -83.652
-11 | -0.885 | 0.01017 | -0.013 | -86.99
-10.5 | -0.868 | 0.00973 | -0.014 | -89.235
-10 | -0.84 | 0.00918 | -0.015 | -91.455
-9.5 | -0.807 | 0.0088 | -0.016 | -91.646
-9 | -0.77 | 0.00851 | -0.016 | -90.428
-8.5 | -0.729 | 0.00778 | -0.017 | -93.693
-8 | -0.685 | 0.0075 | -0.018 | -91.24
-7.5 | -0.637 | 0.00737 | -0.019 | -86.438
-7 | -0.585 | 0.00711 | -0.02 | -82.228
-6.5 | -0.531 | 0.00691 | -0.021 | -76.868
-6 | -0.475 | 0.00679 | -0.021 | -70.037
-5.5 | -0.418 | 0.00669 | -0.022 | -62.588
-5 | -0.361 | 0.0065 | -0.023 | -55.492
-4.5 | -0.302 | 0.00637 | -0.024 | -47.4
-4 | -0.243 | 0.00628 | -0.025 | -38.667
-3.5 | -0.183 | 0.00617 | -0.026 | -29.619
-3 | -0.122 | 0.00604 | -0.027 | -20.256
-2.5 | -0.062 | 0.00599 | -0.027 | -10.266
-2 | 0 | 0.00603 | -0.028 | -0.075
-1.5 | 0.061 | 0.00609 | -0.029 | 9.979
-1 | 0.122 | 0.00611 | -0.03 | 20.014
-0.5 | 0.184 | 0.0052 | -0.031 | 35.305
0 | 0.245 | 0.00505 | -0.032 | 48.513
0.5 | 0.306 | 0.0052 | -0.033 | 58.956
1 | 0.368 | 0.00534 | -0.034 | 68.827
1.5 | 0.428 | 0.00551 | -0.034 | 77.593
2 | 0.489 | 0.00572 | -0.035 | 85.482
2.5 | 0.55 | 0.00587 | -0.036 | 93.69
3 | 0.61 | 0.00618 | -0.037 | 98.806
3.5 | 0.671 | 0.00643 | -0.038 | 104.26
4 | 0.731 | 0.00669 | -0.039 | 109.225
4.5 | 0.791 | 0.00709 | -0.04 | 111.545
5 | 0.848 | 0.00678 | -0.041 | 125.077
5.5 | 0.904 | 0.00767 | -0.041 | 117.85
6 | 0.959 | 0.00807 | -0.042 | 118.871
6.5 | 1.012 | 0.00893 | -0.043 | 113.357
7 | 1.064 | 0.0093 | -0.044 | 114.356
7.5 | 1.114 | 0.0097 | -0.045 | 114.806
8 | 1.162 | 0.01012 | -0.045 | 114.752
8.5 | 1.207 | 0.01057 | -0.046 | 114.218
9 | 1.25 | 0.01107 | -0.047 | 112.991
9.5 | 1.291 | 0.01158 | -0.048 | 111.424
10 | 1.327 | 0.01224 | -0.049 | 108.467
10.5 | 1.358 | 0.01288 | -0.049 | 105.443
11 | 1.384 | 0.01359 | -0.05 | 101.855
11.5 | 1.406 | 0.01436 | -0.051 | 97.925
12 | 1.423 | 0.0151 | -0.052 | 94.235
12.5 | 1.435 | 0.01592 | -0.052 | 90.133
13 | 1.439 | 0.01679 | -0.053 | 85.708
13.5 | 1.435 | 0.01786 | -0.054 | 80.363
14 | 1.426 | 0.01921 | -0.054 | 74.226
14.5 | 1.411 | 0.02058 | -0.055 | 68.559
15 | 1.391 | 0.02219 | -0.056 | 62.688
15.5 | 1.366 | 0.02393 | -0.056 | 57.088
16 | 1.338 | 0.02556 | -0.057 | 52.356
16.5 | 1.305 | 0.02798 | -0.057 | 46.649
17 | 1.269 | 0.03063 | -0.058 | 41.439
17.5 | 1.232 | 0.03291 | -0.058 | 37.435
18 | 1.192 | 0.03574 | -0.059 | 33.362

## 146. Re 20M Mach 0.00 (2)
BIGFOIL.COM POLAR EXPORT
NACA65-416 a=0.0
NACA65-416 a=0.0 |  |  |  | Cl Max: | 1.7863 | at alpha= | 20 | deg
XFOIL ncrit=9 |  |  |  | L/D Max: | 132.033 | at alpha= | 3.5 | deg
Re: | 20000000 |  |  | Cd Min: | 0.04878 | at alpha= | 20 | deg
Mach: | 0 |  |  | Cl=0 at alpha= | -2.1107 | deg
|  |  |  | @ Cl=0.1, Cd= | 0.0049869
|  |  |  | @ Cl=0.4, Cd= | 0.0036663
|  |  |  | @ Cl=0.6, Cd= | 0.0046243
alpha (deg) | Cl | Cd | Cm | Cl/Cd
-20 | -1.5963 | 0.02758 | -0.0638 | -57.8789
-19.5 | -1.5814 | 0.02522 | -0.0619 | -62.7042
-19 | -1.5637 | 0.0232 | -0.0597 | -67.4009
-18.5 | -1.5439 | 0.0214 | -0.0573 | -72.1449
-18 | -1.5216 | 0.01985 | -0.0548 | -76.6549
-17.5 | -1.498 | 0.01846 | -0.0521 | -81.1484
-17 | -1.4716 | 0.01729 | -0.0493 | -85.1128
-16.5 | -1.4445 | 0.01623 | -0.0463 | -89.0018
-16 | -1.4169 | 0.01526 | -0.043 | -92.8506
-15.5 | -1.3875 | 0.01447 | -0.0396 | -95.888
-14.5 | -1.3289 | 0.0131 | -0.0317 | -101.4427
-14 | -1.2883 | 0.0124 | -0.0297 | -103.8952
-13.5 | -1.2464 | 0.01163 | -0.0279 | -107.1711
-13 | -1.1997 | 0.01112 | -0.0269 | -107.8867
-12.5 | -1.1519 | 0.01059 | -0.026 | -108.7724
-12 | -1.1028 | 0.01012 | -0.0253 | -108.9723
-11.5 | -1.0523 | 0.00968 | -0.0248 | -108.7087
-11 | -1.0017 | 0.00921 | -0.0243 | -108.7622
-10.5 | -0.9504 | 0.00874 | -0.0239 | -108.7414
-10 | -0.9012 | 0.00808 | -0.0232 | -111.5347
-9.5 | -0.8482 | 0.00766 | -0.0231 | -110.7311
-9 | -0.7935 | 0.00737 | -0.0232 | -107.6662
-8.5 | -0.7381 | 0.00711 | -0.0235 | -103.8115
-8 | -0.6818 | 0.00688 | -0.0239 | -99.0988
-7.5 | -0.6251 | 0.0067 | -0.0243 | -93.2985
-7 | -0.5681 | 0.00651 | -0.0249 | -87.2657
-6 | -0.4535 | 0.00615 | -0.026 | -73.7398
-5.5 | -0.3959 | 0.00596 | -0.0267 | -66.4262
-5 | -0.3381 | 0.00578 | -0.0273 | -58.4948
-4.5 | -0.2799 | 0.00565 | -0.0281 | -49.5398
-4 | -0.2215 | 0.00553 | -0.0289 | -40.0542
-3.5 | -0.1631 | 0.00542 | -0.0297 | -30.0923
-3 | -0.1045 | 0.0053 | -0.0305 | -19.717
-2.5 | -0.0457 | 0.0052 | -0.0314 | -8.7885
-2 | 0.013 | 0.00511 | -0.0323 | 2.544
-1.5 | 0.0719 | 0.00503 | -0.0332 | 14.2942
-1 | 0.1306 | 0.00494 | -0.0341 | 26.4372
-0.5 | 0.1889 | 0.00482 | -0.035 | 39.1909
0 | 0.2468 | 0.00463 | -0.0358 | 53.3045
0.5 | 0.3045 | 0.00448 | -0.0367 | 67.9688
1 | 0.358 | 0.00363 | -0.0371 | 98.6226
1.5 | 0.4158 | 0.00368 | -0.038 | 112.9891
2 | 0.4738 | 0.0039 | -0.0389 | 121.4872
2.5 | 0.5308 | 0.00419 | -0.0397 | 126.6826
3 | 0.587 | 0.00455 | -0.0403 | 129.011
3.5 | 0.643 | 0.00487 | -0.0409 | 132.0329
4 | 0.6953 | 0.00547 | -0.0409 | 127.1115
4.5 | 0.7488 | 0.00591 | -0.0411 | 126.7005
5 | 0.8021 | 0.00632 | -0.0412 | 126.9146
5.5 | 0.8552 | 0.0067 | -0.0413 | 127.6418
6 | 0.9063 | 0.00716 | -0.0411 | 126.5782
6.5 | 0.9571 | 0.00758 | -0.0408 | 126.2665
7 | 1.008 | 0.00796 | -0.0405 | 126.6332
7.5 | 1.0587 | 0.00829 | -0.0402 | 127.7081
8 | 1.1088 | 0.00862 | -0.0399 | 128.6311
8.5 | 1.1568 | 0.00898 | -0.0391 | 128.8196
9 | 1.2035 | 0.00934 | -0.0382 | 128.8544
9.5 | 1.2463 | 0.00977 | -0.0365 | 127.564
10 | 1.2769 | 0.01015 | -0.0324 | 125.803
10.5 | 1.3039 | 0.01073 | -0.0281 | 121.5191
11 | 1.3339 | 0.0114 | -0.0246 | 117.0088
11.5 | 1.3657 | 0.01212 | -0.0218 | 112.6815
12 | 1.3972 | 0.01292 | -0.0191 | 108.1424
12.5 | 1.4271 | 0.01384 | -0.0164 | 103.1142
13 | 1.4525 | 0.01502 | -0.0133 | 96.7044
13.5 | 1.4789 | 0.01611 | -0.0104 | 91.8001
14 | 1.5216 | 0.0173 | -0.0111 | 87.9538
14.5 | 1.5704 | 0.01879 | -0.0135 | 83.5764
15 | 1.6059 | 0.02065 | -0.0138 | 77.7676
15.5 | 1.6326 | 0.02257 | -0.0126 | 72.335
16 | 1.6598 | 0.02447 | -0.0116 | 67.83
16.5 | 1.6848 | 0.02659 | -0.0105 | 63.3622
17 | 1.707 | 0.02894 | -0.0093 | 58.9841
17.5 | 1.7255 | 0.03166 | -0.0082 | 54.5009
18 | 1.7409 | 0.03468 | -0.007 | 50.199
18.5 | 1.754 | 0.03797 | -0.0059 | 46.1944
19 | 1.7684 | 0.04122 | -0.005 | 42.9015
19.5 | 1.7792 | 0.04476 | -0.0041 | 39.7498
20 | 1.7863 | 0.04878 | -0.0032 | 36.6195

## 147. Re 20M Mach 0.10 (1)
BIGFOIL.COM POLAR EXPORT
NACA65-416 a=0.0
NACA65-416 a=0.0 |  |  |  | Cl Max: | 1.43 | at alpha= | 13 | deg
JavaFoil+Calcfoil stall+Eppler ext transition |  |  |  | L/D Max: | 124.644 | at alpha= | 5 | deg
Re: | 20000000 |  |  | Cd Min: | 0.00507 | at alpha= | 0 | deg
Mach: | 0.1 |  |  | Cl=0 at alpha= | -2 | deg
|  |  |  | @ Cl=0.1, Cd= | 0.0061477
|  |  |  | @ Cl=0.4, Cd= | 0.00545
|  |  |  | @ Cl=0.6, Cd= | 0.0061146
alpha (deg) | Cl | Cd | Cm | Cl/Cd
-16.5 | -0.677 | 0.11477 | -0.003 | -5.899
-16 | -0.695 | 0.10871 | -0.003 | -6.39
-15.5 | -0.709 | 0.10507 | -0.004 | -6.751
-15 | -0.723 | 0.09905 | -0.004 | -7.304
-14.5 | -0.737 | 0.09087 | -0.005 | -8.112
-14 | -0.747 | 0.0844 | -0.005 | -8.855
-13.5 | -0.756 | 0.077 | -0.006 | -9.822
-13 | -0.764 | 0.06889 | -0.007 | -11.09
-12.5 | -0.878 | 0.01672 | -0.01 | -52.482
-12 | -0.853 | 0.0203 | -0.011 | -42.042
-11.5 | -0.891 | 0.01102 | -0.012 | -80.847
-11 | -0.878 | 0.01039 | -0.013 | -84.529
-10.5 | -0.861 | 0.00931 | -0.014 | -92.466
-10 | -0.838 | 0.00932 | -0.015 | -89.887
-9.5 | -0.806 | 0.00896 | -0.016 | -89.992
-9 | -0.77 | 0.00853 | -0.017 | -90.349
-8.5 | -0.73 | 0.00784 | -0.017 | -93.12
-8 | -0.686 | 0.00758 | -0.018 | -90.49
-7.5 | -0.639 | 0.00735 | -0.019 | -86.939
-7 | -0.587 | 0.00716 | -0.02 | -82.02
-6.5 | -0.533 | 0.00697 | -0.021 | -76.428
-6 | -0.477 | 0.00678 | -0.022 | -70.383
-5.5 | -0.42 | 0.00667 | -0.022 | -63.02
-5 | -0.362 | 0.00654 | -0.023 | -55.416
-4.5 | -0.303 | 0.00637 | -0.024 | -47.616
-4 | -0.244 | 0.00626 | -0.025 | -38.936
-3.5 | -0.184 | 0.00619 | -0.026 | -29.676
-3 | -0.123 | 0.00611 | -0.027 | -20.115
-2.5 | -0.062 | 0.00602 | -0.028 | -10.274
-2 | 0 | 0.00602 | -0.028 | -0.076
-1.5 | 0.061 | 0.00611 | -0.029 | 9.999
-1 | 0.123 | 0.00617 | -0.03 | 19.938
-0.5 | 0.185 | 0.00521 | -0.031 | 35.432
0 | 0.246 | 0.00507 | -0.032 | 48.568
0.5 | 0.308 | 0.0052 | -0.033 | 59.182
1 | 0.37 | 0.00537 | -0.034 | 68.874
1.5 | 0.43 | 0.00553 | -0.035 | 77.678
2 | 0.491 | 0.0057 | -0.036 | 86.09
2.5 | 0.552 | 0.00591 | -0.036 | 93.435
3 | 0.613 | 0.00617 | -0.037 | 99.437
3.5 | 0.674 | 0.00644 | -0.038 | 104.615
4 | 0.735 | 0.00676 | -0.039 | 108.651
4.5 | 0.795 | 0.00709 | -0.04 | 112.134
5 | 0.852 | 0.00683 | -0.041 | 124.644
5.5 | 0.908 | 0.00774 | -0.042 | 117.341
6 | 0.962 | 0.00853 | -0.042 | 112.78
6.5 | 1.016 | 0.00897 | -0.043 | 113.284
7 | 1.068 | 0.00937 | -0.044 | 113.959
7.5 | 1.118 | 0.00978 | -0.045 | 114.37
8 | 1.166 | 0.01021 | -0.046 | 114.22
8.5 | 1.211 | 0.01072 | -0.046 | 113.011
9 | 1.254 | 0.01119 | -0.047 | 112.026
9.5 | 1.293 | 0.01182 | -0.048 | 109.472
10 | 1.33 | 0.0124 | -0.049 | 107.21
10.5 | 1.36 | 0.01307 | -0.05 | 104.051
11 | 1.385 | 0.01378 | -0.05 | 100.523
11.5 | 1.405 | 0.01457 | -0.051 | 96.391
12 | 1.42 | 0.01534 | -0.052 | 92.537
12.5 | 1.429 | 0.01629 | -0.052 | 87.758
13 | 1.43 | 0.01721 | -0.053 | 83.101
13.5 | 1.423 | 0.01834 | -0.054 | 77.587
14 | 1.41 | 0.01963 | -0.055 | 71.821
14.5 | 1.391 | 0.02109 | -0.055 | 65.94
15 | 1.366 | 0.02279 | -0.056 | 59.942
15.5 | 1.336 | 0.02466 | -0.056 | 54.202
16 | 1.303 | 0.0264 | -0.057 | 49.371
16.5 | 1.265 | 0.0288 | -0.057 | 43.937
17 | 1.223 | 0.03198 | -0.058 | 38.239
17.5 | 1.18 | 0.03455 | -0.058 | 34.164
18 | 1.135 | 0.0377 | -0.059 | 30.108

## 148. Re 20M Mach 0.10 (2)
BIGFOIL.COM POLAR EXPORT
NACA65-416 a=0.0
NACA65-416 a=0.0 |  |  |  | Cl Max: | 1.7737 | at alpha= | 20 | deg
XFOIL ncrit=9 |  |  |  | L/D Max: | 132.602 | at alpha= | 3.5 | deg
Re: | 20000000 |  |  | Cd Min: | 0.05209 | at alpha= | 20 | deg
Mach: | 0.1 |  |  | Cl=0 at alpha= | -2.1127 | deg
|  |  |  | @ Cl=0.1, Cd= | 0.0049883
|  |  |  | @ Cl=0.4, Cd= | 0.0036641
|  |  |  | @ Cl=0.6, Cd= | 0.0046039
alpha (deg) | Cl | Cd | Cm | Cl/Cd
-20 | -1.5841 | 0.03037 | -0.0688 | -52.16
-19.5 | -1.5738 | 0.02748 | -0.067 | -57.2707
-19 | -1.5584 | 0.02508 | -0.0649 | -62.1372
-18.5 | -1.5406 | 0.02297 | -0.0624 | -67.0701
-18 | -1.5204 | 0.02115 | -0.0598 | -71.8865
-17.5 | -1.4979 | 0.01955 | -0.0569 | -76.6189
-17 | -1.4725 | 0.01821 | -0.054 | -80.8622
-16.5 | -1.4459 | 0.01701 | -0.0509 | -85.0029
-16 | -1.4188 | 0.01589 | -0.0475 | -89.2889
-15.5 | -1.389 | 0.01501 | -0.0441 | -92.5383
-14.5 | -1.3339 | 0.01351 | -0.0352 | -98.7343
-14 | -1.2948 | 0.01279 | -0.0327 | -101.2353
-13.5 | -1.2532 | 0.012 | -0.0306 | -104.4333
-13 | -1.2067 | 0.01144 | -0.0292 | -105.4808
-12.5 | -1.1592 | 0.01085 | -0.028 | -106.8387
-12 | -1.1107 | 0.01028 | -0.027 | -108.0447
-11.5 | -1.0599 | 0.00982 | -0.0263 | -107.9328
-11 | -1.0084 | 0.00938 | -0.0257 | -107.5053
-10.5 | -0.9568 | 0.00888 | -0.0251 | -107.7477
-10 | -0.9053 | 0.00835 | -0.0245 | -108.4192
-9.5 | -0.8545 | 0.00772 | -0.0239 | -110.6865
-9 | -0.799 | 0.00744 | -0.024 | -107.3925
-8.5 | -0.7434 | 0.00715 | -0.0241 | -103.972
-8 | -0.6866 | 0.00692 | -0.0244 | -99.2197
-7.5 | -0.6294 | 0.00673 | -0.0248 | -93.5215
-7 | -0.5719 | 0.00653 | -0.0253 | -87.5804
-6.5 | -0.5141 | 0.00634 | -0.0258 | -81.0883
-6 | -0.4563 | 0.00617 | -0.0264 | -73.9546
-5.5 | -0.3983 | 0.00598 | -0.027 | -66.6054
-5 | -0.3401 | 0.00579 | -0.0276 | -58.7392
-4.5 | -0.2816 | 0.00566 | -0.0284 | -49.7527
-4 | -0.2227 | 0.00554 | -0.0291 | -40.1986
-3.5 | -0.1639 | 0.00543 | -0.0299 | -30.1842
-3 | -0.1049 | 0.00531 | -0.0308 | -19.7552
-2.5 | -0.0457 | 0.00521 | -0.0316 | -8.7716
-2 | 0.0133 | 0.00512 | -0.0325 | 2.5977
-1.5 | 0.0726 | 0.00503 | -0.0334 | 14.4334
-1 | 0.1317 | 0.00494 | -0.0344 | 26.6599
-0.5 | 0.1903 | 0.00482 | -0.0352 | 39.4813
0 | 0.2485 | 0.00463 | -0.0361 | 53.6717
0.5 | 0.3066 | 0.00448 | -0.0369 | 68.4375
1 | 0.3604 | 0.00363 | -0.0374 | 99.2837
1.5 | 0.4185 | 0.00368 | -0.0383 | 113.7228
2.5 | 0.5343 | 0.00419 | -0.0399 | 127.5179
3 | 0.5908 | 0.00455 | -0.0405 | 129.8462
3.5 | 0.6471 | 0.00488 | -0.0411 | 132.6025
4 | 0.6997 | 0.00548 | -0.0411 | 127.6825
4.5 | 0.7534 | 0.00593 | -0.0412 | 127.0489
5 | 0.8068 | 0.00634 | -0.0413 | 127.2555
5.5 | 0.8601 | 0.00673 | -0.0414 | 127.8009
6 | 0.9112 | 0.0072 | -0.041 | 126.5556
6.5 | 0.9623 | 0.00763 | -0.0407 | 126.1206
7 | 1.0132 | 0.00801 | -0.0403 | 126.4919
7.5 | 1.064 | 0.00835 | -0.0399 | 127.4251
8 | 1.1141 | 0.00869 | -0.0394 | 128.2048
8.5 | 1.162 | 0.00905 | -0.0385 | 128.3978
9 | 1.208 | 0.00943 | -0.0373 | 128.1018
9.5 | 1.2483 | 0.00985 | -0.035 | 126.731
10 | 1.2748 | 0.0103 | -0.0301 | 123.767
10.5 | 1.3037 | 0.01093 | -0.0261 | 119.2772
11 | 1.3343 | 0.01166 | -0.0227 | 114.434
11.5 | 1.367 | 0.0124 | -0.02 | 110.2419
12 | 1.3982 | 0.01327 | -0.0172 | 105.3655
12.5 | 1.4277 | 0.01428 | -0.0144 | 99.979
13 | 1.4537 | 0.0155 | -0.0113 | 93.7871
13.5 | 1.479 | 0.01666 | -0.0082 | 88.7755
14 | 1.5669 | 0.01802 | -0.018 | 86.9534
15 | 1.609 | 0.02162 | -0.0123 | 74.4218
15.5 | 1.6356 | 0.0236 | -0.011 | 69.3051
16 | 1.6622 | 0.02565 | -0.0098 | 64.8031
16.5 | 1.6862 | 0.02795 | -0.0086 | 60.3292
17 | 1.7062 | 0.03057 | -0.0073 | 55.8129
17.5 | 1.7232 | 0.03353 | -0.006 | 51.3928
18 | 1.7389 | 0.0366 | -0.0048 | 47.5109
18.5 | 1.7527 | 0.03993 | -0.0037 | 43.8943
19 | 1.7659 | 0.04335 | -0.0027 | 40.7359
19.5 | 1.7731 | 0.0474 | -0.0017 | 37.4072
20 | 1.7737 | 0.05209 | -0.0007 | 34.0507

## 149. Re 20M Mach 0.25 (1)
BIGFOIL.COM POLAR EXPORT
NACA65-416 a=0.0
NACA65-416 a=0.0 |  |  |  | Cl Max: | 1.385 | at alpha= | 11.5 | deg
JavaFoil+Calcfoil stall+Eppler ext transition |  |  |  | L/D Max: | 120.629 | at alpha= | 4.5 | deg
Re: | 20000000 |  |  | Cd Min: | 0.00501 | at alpha= | -0.5 | deg
Mach: | 0.25 |  |  | Cl=0 at alpha= | -2 | deg
|  |  |  | @ Cl=0.1, Cd= | 0.0061759
|  |  |  | @ Cl=0.4, Cd= | 0.0054881
|  |  |  | @ Cl=0.6, Cd= | 0.0062176
alpha (deg) | Cl | Cd | Cm | Cl/Cd
-15.5 | -0.431 | 0.1135 | -0.003 | -3.801
-15 | -0.48 | 0.10646 | -0.004 | -4.511
-14.5 | -0.525 | 0.10034 | -0.004 | -5.229
-14 | -0.564 | 0.09431 | -0.005 | -5.981
-13.5 | -0.599 | 0.08881 | -0.005 | -6.74
-13 | -0.628 | 0.08375 | -0.006 | -7.494
-12.5 | -0.65 | 0.07966 | -0.006 | -8.156
-12 | -0.67 | 0.06998 | -0.007 | -9.578
-11.5 | -0.681 | 0.06538 | -0.008 | -10.409
-11 | -0.806 | 0.01355 | -0.013 | -59.443
-10.5 | -0.818 | 0.01082 | -0.014 | -75.647
-10 | -0.81 | 0.01003 | -0.015 | -80.815
-9.5 | -0.796 | 0.00946 | -0.016 | -84.19
-9 | -0.768 | 0.00898 | -0.017 | -85.521
-8.5 | -0.734 | 0.00808 | -0.018 | -90.806
-8 | -0.694 | 0.00781 | -0.019 | -88.816
-7.5 | -0.649 | 0.00754 | -0.02 | -86.059
-7 | -0.598 | 0.00729 | -0.02 | -81.991
-6.5 | -0.544 | 0.00713 | -0.021 | -76.293
-6 | -0.488 | 0.00693 | -0.022 | -70.367
-5.5 | -0.43 | 0.00681 | -0.023 | -63.157
-5 | -0.371 | 0.0066 | -0.024 | -56.27
-4.5 | -0.311 | 0.00647 | -0.025 | -48.105
-4 | -0.25 | 0.00638 | -0.026 | -39.232
-3.5 | -0.188 | 0.00623 | -0.027 | -30.243
-3 | -0.126 | 0.00615 | -0.027 | -20.53
-2.5 | -0.063 | 0.00603 | -0.028 | -10.528
-2 | 0 | 0.00606 | -0.029 | -0.077
-1.5 | 0.063 | 0.00617 | -0.03 | 10.177
-1 | 0.126 | 0.00618 | -0.031 | 20.427
-0.5 | 0.19 | 0.00501 | -0.032 | 37.871
0 | 0.253 | 0.00513 | -0.033 | 49.359
0.5 | 0.317 | 0.00526 | -0.034 | 60.175
1 | 0.38 | 0.00543 | -0.035 | 69.96
1.5 | 0.442 | 0.00561 | -0.036 | 78.742
2 | 0.505 | 0.00579 | -0.037 | 87.168
2.5 | 0.567 | 0.00605 | -0.037 | 93.769
3 | 0.63 | 0.00637 | -0.038 | 98.967
3.5 | 0.693 | 0.00662 | -0.039 | 104.615
4 | 0.755 | 0.00697 | -0.04 | 108.243
4.5 | 0.814 | 0.00675 | -0.041 | 120.629
5 | 0.872 | 0.00749 | -0.042 | 116.524
5.5 | 0.93 | 0.00802 | -0.043 | 115.946
6 | 0.985 | 0.00888 | -0.043 | 110.945
6.5 | 1.039 | 0.00938 | -0.044 | 110.771
7 | 1.092 | 0.00981 | -0.045 | 111.291
7.5 | 1.141 | 0.01028 | -0.046 | 110.993
8 | 1.188 | 0.01077 | -0.047 | 110.357
8.5 | 1.232 | 0.01132 | -0.048 | 108.809
9 | 1.272 | 0.01193 | -0.048 | 106.642
9.5 | 1.308 | 0.01257 | -0.049 | 104.056
10 | 1.339 | 0.01337 | -0.05 | 100.188
10.5 | 1.362 | 0.01416 | -0.051 | 96.196
11 | 1.377 | 0.01502 | -0.051 | 91.683
11.5 | 1.385 | 0.0159 | -0.052 | 87.13
12 | 1.385 | 0.01701 | -0.053 | 81.425
12.5 | 1.376 | 0.01807 | -0.054 | 76.173
13 | 1.353 | 0.01941 | -0.054 | 69.742
13.5 | 1.318 | 0.02111 | -0.055 | 62.416
14 | 1.271 | 0.02303 | -0.056 | 55.209
14.5 | 1.216 | 0.02516 | -0.056 | 48.308
15 | 1.149 | 0.02805 | -0.057 | 40.979
15.5 | 1.074 | 0.03172 | -0.057 | 33.855
16 | 0.992 | 0.03557 | -0.057 | 27.895
16.5 | 0.895 | 0.04522 | -0.057 | 19.8

## 150. Re 20M Mach 0.25 (2)
BIGFOIL.COM POLAR EXPORT
NACA65-416 a=0.0
NACA65-416 a=0.0 |  |  |  | Cl Max: | 1.7266 | at alpha= | 19 | deg
XFOIL ncrit=9 |  |  |  | L/D Max: | 136.138 | at alpha= | 3.5 | deg
Re: | 20000000 |  |  | Cd Min: | 0.08195 | at alpha= | -20 | deg
Mach: | 0.25 |  |  | Cl=0 at alpha= | -2.1242 | deg
|  |  |  | @ Cl=0.1, Cd= | 0.0050193
|  |  |  | @ Cl=0.4, Cd= | 0.0036352
|  |  |  | @ Cl=0.6, Cd= | 0.0044869
alpha (deg) | Cl | Cd | Cm | Cl/Cd
-20 | -1.2453 | 0.08195 | -0.0638 | -15.1959
-19.5 | -1.3118 | 0.06452 | -0.0763 | -20.3317
-19 | -1.3493 | 0.05343 | -0.0821 | -25.2536
-18.5 | -1.3864 | 0.04402 | -0.085 | -31.4948
-18 | -1.4055 | 0.03737 | -0.0852 | -37.6104
-17.5 | -1.4188 | 0.03195 | -0.0837 | -44.4069
-17 | -1.4166 | 0.02808 | -0.081 | -50.4487
-16.5 | -1.4113 | 0.02472 | -0.0775 | -57.0914
-16 | -1.4036 | 0.02172 | -0.0732 | -64.6225
-15.5 | -1.381 | 0.01979 | -0.069 | -69.7827
-15 | -1.3603 | 0.01787 | -0.0643 | -76.122
-14.5 | -1.3299 | 0.01657 | -0.0599 | -80.2595
-14 | -1.3032 | 0.01519 | -0.0547 | -85.7933
-13.5 | -1.2761 | 0.01403 | -0.049 | -90.9551
-13 | -1.2432 | 0.0132 | -0.0437 | -94.1818
-12.5 | -1.1975 | 0.01236 | -0.0407 | -96.8851
-12 | -1.1498 | 0.01154 | -0.038 | -99.636
-11.5 | -1.099 | 0.01084 | -0.0358 | -101.3838
-11 | -1.0474 | 0.01014 | -0.0338 | -103.2939
-10.5 | -0.993 | 0.0096 | -0.0324 | -103.4375
-10 | -0.9375 | 0.00911 | -0.0312 | -102.9089
-9.5 | -0.8824 | 0.00856 | -0.03 | -103.0841
-9 | -0.831 | 0.00775 | -0.0284 | -107.2258
-8.5 | -0.7723 | 0.00742 | -0.028 | -104.0836
-8 | -0.7132 | 0.00712 | -0.0278 | -100.1685
-7.5 | -0.6532 | 0.0069 | -0.0278 | -94.6667
-7 | -0.593 | 0.00667 | -0.0279 | -88.9055
-6.5 | -0.5325 | 0.00647 | -0.0281 | -82.3029
-6 | -0.4721 | 0.00629 | -0.0285 | -75.0556
-5.5 | -0.4117 | 0.00607 | -0.0288 | -67.8254
-5 | -0.3512 | 0.00587 | -0.0293 | -59.8296
-4.5 | -0.2904 | 0.00572 | -0.0299 | -50.7692
-4 | -0.2293 | 0.00558 | -0.0305 | -41.0932
-3 | -0.1071 | 0.00535 | -0.0321 | -20.0187
-2.5 | -0.046 | 0.00524 | -0.0329 | -8.7786
-2 | 0.0152 | 0.00514 | -0.0338 | 2.9572
-1.5 | 0.0765 | 0.00505 | -0.0347 | 15.1485
-1 | 0.1377 | 0.00497 | -0.0356 | 27.7062
-0.5 | 0.1982 | 0.00484 | -0.0365 | 40.9504
0 | 0.2584 | 0.00463 | -0.0374 | 55.8099
0.5 | 0.3183 | 0.00444 | -0.0382 | 71.6892
1 | 0.3734 | 0.0036 | -0.0386 | 103.7222
1.5 | 0.4339 | 0.00368 | -0.0396 | 117.9076
2 | 0.4943 | 0.00391 | -0.0405 | 126.4194
2.5 | 0.554 | 0.00416 | -0.0413 | 133.1731
3 | 0.6117 | 0.00457 | -0.0418 | 133.8512
3.5 | 0.6698 | 0.00492 | -0.0422 | 136.1382
4 | 0.7245 | 0.00547 | -0.0422 | 132.4497
4.5 | 0.7785 | 0.00603 | -0.042 | 129.1045
5 | 0.8328 | 0.00648 | -0.0417 | 128.5185
5.5 | 0.8871 | 0.0069 | -0.0414 | 128.5652
6 | 0.9382 | 0.00743 | -0.0406 | 126.2719
6.5 | 0.9891 | 0.00791 | -0.0396 | 125.0442
7 | 1.0407 | 0.0083 | -0.0387 | 125.3855
7.5 | 1.091 | 0.00868 | -0.0376 | 125.6912
8.5 | 1.1814 | 0.00947 | -0.0333 | 124.7518
9 | 1.2079 | 0.01 | -0.0277 | 120.79
9.5 | 1.2406 | 0.01065 | -0.0237 | 116.4883
10 | 1.2751 | 0.01138 | -0.0203 | 112.0475
10.5 | 1.3065 | 0.01231 | -0.0167 | 106.1332
11 | 1.3399 | 0.01328 | -0.0135 | 100.8961
11.5 | 1.3728 | 0.01435 | -0.0105 | 95.6655
12 | 1.4044 | 0.01555 | -0.0075 | 90.3151
12.5 | 1.4316 | 0.01704 | -0.0043 | 84.0141
13 | 1.4588 | 0.01854 | -0.0011 | 78.6839
13.5 | 1.5056 | 0.02009 | -0.0019 | 74.9428
14 | 1.5446 | 0.02211 | -0.0019 | 69.8598
14.5 | 1.5879 | 0.02458 | -0.0033 | 64.6013
15 | 1.6248 | 0.0271 | -0.0036 | 59.9557
15.5 | 1.6501 | 0.02964 | -0.0018 | 55.6714
16 | 1.6671 | 0.03295 | 0.0001 | 50.5948
16.5 | 1.6849 | 0.03626 | 0.0018 | 46.4672
17 | 1.7012 | 0.03976 | 0.0034 | 42.7867
17.5 | 1.7152 | 0.04352 | 0.0049 | 39.4118
18 | 1.7185 | 0.04821 | 0.0065 | 35.6461
18.5 | 1.7217 | 0.05307 | 0.0079 | 32.4421
19 | 1.7266 | 0.05781 | 0.009 | 29.8668
19.5 | 1.7254 | 0.06285 | 0.0105 | 27.4527
20 | 1.6992 | 0.0677 | 0.016 | 25.099

## 151. Re 20M Mach 0.50 (1)
BIGFOIL.COM POLAR EXPORT
NACA65-416 a=0.0
NACA65-416 a=0.0 |  |  |  | Cl Max: | 1.258 | at alpha= | 8.5 | deg
JavaFoil+Calcfoil stall+Eppler ext transition |  |  |  | L/D Max: | 109.268 | at alpha= | 4.5 | deg
Re: | 20000000 |  |  | Cd Min: | 0.00522 | at alpha= | -0.5 | deg
Mach: | 0.5 |  |  | Cl=0 at alpha= | -1.993 | deg
|  |  |  | @ Cl=0.1, Cd= | 0.0064265
|  |  |  | @ Cl=0.4, Cd= | 0.005709
|  |  |  | @ Cl=0.6, Cd= | 0.0064749
alpha (deg) | Cl | Cd | Cm | Cl/Cd
-20 | -1.007 | 0.19071 | -0.001 | -5.281
-19.5 | -0.979 | 0.17882 | -0.001 | -5.476
-19 | -0.954 | 0.16251 | -0.001 | -5.867
-18.5 | -0.925 | 0.15565 | -0.002 | -5.945
-18 | -0.897 | 0.14928 | -0.002 | -6.01
-17.5 | -0.869 | 0.14539 | -0.003 | -5.976
-17 | -0.841 | 0.13848 | -0.003 | -6.076
-16.5 | -0.814 | 0.12641 | -0.003 | -6.439
-16 | -0.787 | 0.12248 | -0.004 | -6.422
-15.5 | -0.758 | 0.11632 | -0.004 | -6.515
-15 | -0.732 | 0.10312 | -0.005 | -7.101
-14.5 | -0.705 | 0.09606 | -0.005 | -7.339
-14 | -0.681 | 0.08599 | -0.006 | -7.921
-13.5 | -0.649 | 0.08714 | -0.006 | -7.45
-13 | -0.619 | 0.08794 | -0.006 | -7.036
-12.5 | -0.592 | 0.08113 | -0.007 | -7.293
-12 | -0.567 | 0.07157 | -0.008 | -7.926
-11.5 | -0.636 | 0.01542 | -0.014 | -41.259
-11 | -0.612 | 0.0128 | -0.015 | -47.841
-10.5 | -0.582 | 0.01162 | -0.016 | -50.095
-10 | -0.45 | 0.06303 | -0.009 | -7.145
-9.5 | -0.422 | 0.06115 | -0.009 | -6.895
-9 | -0.394 | 0.0554 | -0.01 | -7.12
-8.5 | -0.368 | 0.04995 | -0.011 | -7.372
-8 | -0.338 | 0.04991 | -0.011 | -6.777
-7.5 | -0.481 | 0.04858 | -0.011 | -9.894
-7 | -0.494 | 0.03877 | -0.015 | -12.735
-6.5 | -0.567 | 0.00807 | -0.024 | -70.3
-6 | -0.521 | 0.00774 | -0.025 | -67.292
-5.5 | -0.466 | 0.00743 | -0.026 | -62.736
-5 | -0.406 | 0.00716 | -0.027 | -56.766
-4.5 | -0.343 | 0.00694 | -0.028 | -49.432
-4 | -0.277 | 0.00678 | -0.029 | -40.835
-3.5 | -0.209 | 0.0066 | -0.03 | -31.737
-3 | -0.14 | 0.00648 | -0.031 | -21.687
-2.5 | -0.071 | 0.00631 | -0.032 | -11.221
-2 | -0.001 | 0.0063 | -0.033 | -0.083
-1.5 | 0.07 | 0.00638 | -0.034 | 10.983
-1 | 0.141 | 0.00649 | -0.035 | 21.748
-0.5 | 0.212 | 0.00522 | -0.036 | 40.6
0 | 0.283 | 0.00539 | -0.037 | 52.539
0.5 | 0.354 | 0.00556 | -0.038 | 63.646
1 | 0.425 | 0.00579 | -0.039 | 73.344
1.5 | 0.493 | 0.00612 | -0.04 | 80.603
2 | 0.563 | 0.00637 | -0.041 | 88.408
2.5 | 0.63 | 0.00656 | -0.042 | 96.145
3 | 0.698 | 0.00693 | -0.043 | 100.81
3.5 | 0.766 | 0.00732 | -0.044 | 104.667
4 | 0.833 | 0.00776 | -0.044 | 107.25
4.5 | 0.898 | 0.00822 | -0.045 | 109.268
5 | 0.961 | 0.00893 | -0.046 | 107.713
5.5 | 1.022 | 0.00961 | -0.047 | 106.447
6 | 1.08 | 0.0109 | -0.048 | 99.111
6.5 | 1.134 | 0.01158 | -0.049 | 97.965
7 | 1.182 | 0.01229 | -0.05 | 96.199
7.5 | 1.222 | 0.01312 | -0.051 | 93.096
8 | 1.249 | 0.01409 | -0.052 | 88.697
8.5 | 1.258 | 0.01533 | -0.052 | 82.055
9 | 1.233 | 0.01664 | -0.053 | 74.103
9.5 | 1.118 | 0.0183 | -0.054 | 61.098
10 | 0.793 | 0.02085 | -0.055 | 38.018
10.5 | 0.825 | 0.02074 | -0.056 | 39.782
11 | 0.854 | 0.02299 | -0.056 | 37.139
11.5 | 0.88 | 0.02645 | -0.057 | 33.269
12 | 0.914 | 0.02536 | -0.058 | 36.051
12.5 | 0.941 | 0.02851 | -0.059 | 32.999
13 | 0.962 | 0.03403 | -0.059 | 28.266
13.5 | 0.977 | 0.04222 | -0.058 | 23.143

## 152. Re 20M Mach 0.50 (2)
BIGFOIL.COM POLAR EXPORT
NACA65-416 a=0.0
NACA65-416 a=0.0 |  |  |  | Cl Max: | 1.4143 | at alpha= | 12 | deg
XFOIL ncrit=9 |  |  |  | L/D Max: | 280.732 | at alpha= | -0.5 | deg
Re: | 20000000 |  |  | Cd Min: | 0.09633 | at alpha= | 15.5 | deg
Mach: | 0.5 |  |  | Cl=0 at alpha= | -2.1576 | deg
|  |  |  | @ Cl=0.1, Cd= | 0.00086638
|  |  |  | @ Cl=0.4, Cd= | 0.0038714
|  |  |  | @ Cl=0.6, Cd= | 0.0040499
alpha (deg) | Cl | Cd | Cm | Cl/Cd
-13 | -0.552 | 0.09446 | -0.0587 | -5.8437
-12.5 | -0.5888 | 0.07905 | -0.0703 | -7.4485
-12 | -0.6149 | 0.06316 | -0.0836 | -9.7356
-11.5 | -0.6416 | 0.05259 | -0.0909 | -12.2
-11 | -0.6742 | 0.0438 | -0.0944 | -15.3927
-10.5 | -0.7109 | 0.03635 | -0.0943 | -19.5571
-10 | -0.7501 | 0.02994 | -0.0902 | -25.0534
-9.5 | -0.786 | 0.02457 | -0.0824 | -31.9902
-9 | -0.8181 | 0.01995 | -0.0709 | -41.0075
-8 | -0.8233 | 0.00158 | -0.0481 | -521.0759
-7.5 | -0.7519 | 0.00145 | -0.0444 | -518.5517
-7 | -0.6788 | 0.00138 | -0.0419 | -491.8841
-6.5 | -0.6081 | 0.00129 | -0.0399 | -471.3953
-6 | -0.5377 | 0.00121 | -0.0383 | -444.3802
-5.5 | -0.4674 | 0.00115 | -0.0373 | -406.4348
-5 | -0.3981 | 0.00108 | -0.0365 | -368.6111
-4.5 | -0.3279 | 0.00103 | -0.0361 | -318.3495
-4 | -0.2578 | 0.00099 | -0.0361 | -260.404
-3.5 | -0.1877 | 0.00096 | -0.0364 | -195.5208
-3 | -0.1175 | 0.00093 | -0.0369 | -126.3441
-2.5 | -0.0478 | 0.00091 | -0.0375 | -52.5275
-2 | 0.022 | 0.00088 | -0.0383 | 25
-1.5 | 0.0916 | 0.00087 | -0.0392 | 105.2874
-1 | 0.1613 | 0.00084 | -0.0403 | 192.0238
-0.5 | 0.2302 | 0.00082 | -0.0412 | 280.7317
0 | 0.304 | 0.00471 | -0.0433 | 64.5435
1 | 0.4345 | 0.00357 | -0.0445 | 121.7087
1.5 | 0.5051 | 0.00367 | -0.0456 | 137.6294
2.5 | 0.6425 | 0.00422 | -0.0471 | 152.2512
3 | 0.7095 | 0.00458 | -0.0474 | 154.9127
4 | 0.8316 | 0.00577 | -0.0457 | 144.1248
4.5 | 0.8873 | 0.00643 | -0.0438 | 137.9938
5.5 | 0.9837 | 0.00785 | -0.0367 | 125.3121
6 | 0.9959 | 0.0088 | -0.0268 | 113.1705
6.5 | 1.023 | 0.00994 | -0.0203 | 102.9175
7 | 1.0621 | 0.01099 | -0.0158 | 96.6424
7.5 | 1.1025 | 0.01215 | -0.0117 | 90.7407
8 | 1.1414 | 0.01349 | -0.0075 | 84.6108
8.5 | 1.1805 | 0.01495 | -0.0035 | 78.9632
9 | 1.22 | 0.01652 | 0.0005 | 73.8499
9.5 | 1.2589 | 0.01822 | 0.0044 | 69.0944
10 | 1.2956 | 0.02012 | 0.0085 | 64.3936
10.5 | 1.3286 | 0.02236 | 0.0127 | 59.4186
11 | 1.363 | 0.02473 | 0.0167 | 55.1152
11.5 | 1.3935 | 0.02746 | 0.0209 | 50.7465
12 | 1.4143 | 0.03096 | 0.0253 | 45.6815
12.5 | 1.4115 | 0.03611 | 0.0301 | 39.0889
13 | 1.4005 | 0.04415 | 0.0297 | 31.7214
13.5 | 1.3844 | 0.05678 | 0.0215 | 24.3818
15 | 1.254 | 0.08414 | 0.0267 | 14.9037
15.5 | 1.2219 | 0.09633 | 0.0211 | 12.6845