## index
index | Re | Mach | Datasource
1 | 50000 | 0 | JavaFoil+Calcfoil stall+Eppler ext transition
2 | 50000 | 0 | XFOIL ncrit=9
3 | 50000 | 0.1 | JavaFoil+Calcfoil stall+Eppler ext transition
4 | 50000 | 0.1 | XFOIL ncrit=9
5 | 50000 | 0.25 | JavaFoil+Calcfoil stall+Eppler ext transition
6 | 50000 | 0.25 | XFOIL ncrit=9
7 | 50000 | 0.5 | JavaFoil+Calcfoil stall+Eppler ext transition
8 | 50000 | 0.5 | XFOIL ncrit=9
9 | 100000 | 0 | JavaFoil+Calcfoil stall+Eppler ext transition
10 | 100000 | 0 | XFOIL ncrit=9
11 | 100000 | 0.1 | JavaFoil+Calcfoil stall+Eppler ext transition
12 | 100000 | 0.1 | XFOIL ncrit=9
13 | 100000 | 0.25 | JavaFoil+Calcfoil stall+Eppler ext transition
14 | 100000 | 0.25 | XFOIL ncrit=9
15 | 100000 | 0.5 | JavaFoil+Calcfoil stall+Eppler ext transition
16 | 100000 | 0.5 | XFOIL ncrit=9
17 | 250000 | 0 | JavaFoil+Calcfoil stall+Eppler ext transition
18 | 250000 | 0 | XFOIL ncrit=9
19 | 250000 | 0.1 | JavaFoil+Calcfoil stall+Eppler ext transition
20 | 250000 | 0.1 | XFOIL ncrit=9
21 | 250000 | 0.25 | JavaFoil+Calcfoil stall+Eppler ext transition
22 | 250000 | 0.25 | XFOIL ncrit=9
23 | 250000 | 0.5 | JavaFoil+Calcfoil stall+Eppler ext transition
24 | 250000 | 0.5 | XFOIL ncrit=9
25 | 500000 | 0 | JavaFoil+Calcfoil stall+Eppler ext transition
26 | 500000 | 0 | XFOIL ncrit=9
27 | 500000 | 0.1 | JavaFoil+Calcfoil stall+Eppler ext transition
28 | 500000 | 0.1 | XFOIL ncrit=9
29 | 500000 | 0.25 | JavaFoil+Calcfoil stall+Eppler ext transition
30 | 500000 | 0.25 | XFOIL ncrit=9
31 | 500000 | 0.5 | JavaFoil+Calcfoil stall+Eppler ext transition
32 | 500000 | 0.5 | XFOIL ncrit=9
33 | 750000 | 0 | JavaFoil+Calcfoil stall+Eppler ext transition
34 | 750000 | 0 | XFOIL ncrit=9
35 | 750000 | 0.1 | JavaFoil+Calcfoil stall+Eppler ext transition
36 | 750000 | 0.1 | XFOIL ncrit=9
37 | 750000 | 0.25 | JavaFoil+Calcfoil stall+Eppler ext transition
38 | 750000 | 0.25 | XFOIL ncrit=9
39 | 750000 | 0.5 | JavaFoil+Calcfoil stall+Eppler ext transition
40 | 750000 | 0.5 | XFOIL ncrit=9
41 | 1000000 | 0 | JavaFoil+Calcfoil stall+Eppler ext transition
42 | 1000000 | 0 | XFOIL ncrit=9
43 | 1000000 | 0.1 | JavaFoil+Calcfoil stall+Eppler ext transition
44 | 1000000 | 0.1 | XFOIL ncrit=9
45 | 1000000 | 0.25 | JavaFoil+Calcfoil stall+Eppler ext transition
46 | 1000000 | 0.25 | XFOIL ncrit=9
47 | 1000000 | 0.5 | JavaFoil+Calcfoil stall+Eppler ext transition
48 | 1000000 | 0.5 | XFOIL ncrit=9
49 | 2000000 | 0 | JavaFoil+Calcfoil stall+Eppler ext transition
50 | 2000000 | 0 | XFOIL ncrit=9
51 | 2000000 | 0.1 | JavaFoil+Calcfoil stall+Eppler ext transition
52 | 2000000 | 0.1 | XFOIL ncrit=9
53 | 2000000 | 0.25 | JavaFoil+Calcfoil stall+Eppler ext transition
54 | 2000000 | 0.25 | XFOIL ncrit=9
55 | 2000000 | 0.5 | JavaFoil+Calcfoil stall+Eppler ext transition
56 | 2000000 | 0.5 | XFOIL ncrit=9
57 | 3000000 | 0 | JavaFoil+Calcfoil stall+Eppler ext transition
58 | 3000000 | 0 | XFOIL ncrit=9
59 | 3000000 | 0.1 | JavaFoil+Calcfoil stall+Eppler ext transition
60 | 3000000 | 0.1 | XFOIL ncrit=9
61 | 3000000 | 0.25 | JavaFoil+Calcfoil stall+Eppler ext transition
62 | 3000000 | 0.25 | XFOIL ncrit=9
63 | 3000000 | 0.5 | JavaFoil+Calcfoil stall+Eppler ext transition
64 | 3000000 | 0.5 | XFOIL ncrit=9
65 | 4000000 | 0 | JavaFoil+Calcfoil stall+Eppler ext transition
66 | 4000000 | 0 | XFOIL ncrit=9
67 | 4000000 | 0.1 | JavaFoil+Calcfoil stall+Eppler ext transition
68 | 4000000 | 0.1 | XFOIL ncrit=9
69 | 4000000 | 0.25 | JavaFoil+Calcfoil stall+Eppler ext transition
70 | 4000000 | 0.25 | XFOIL ncrit=9
71 | 4000000 | 0.5 | JavaFoil+Calcfoil stall+Eppler ext transition
72 | 4000000 | 0.5 | XFOIL ncrit=9
73 | 5000000 | 0 | JavaFoil+Calcfoil stall+Eppler ext transition
74 | 5000000 | 0 | XFOIL ncrit=9
75 | 5000000 | 0.1 | JavaFoil+Calcfoil stall+Eppler ext transition
76 | 5000000 | 0.1 | XFOIL ncrit=9
77 | 5000000 | 0.25 | JavaFoil+Calcfoil stall+Eppler ext transition
78 | 5000000 | 0.25 | XFOIL ncrit=9
79 | 5000000 | 0.5 | JavaFoil+Calcfoil stall+Eppler ext transition
80 | 5000000 | 0.5 | XFOIL ncrit=9
81 | 6000000 | 0 | JavaFoil+Calcfoil stall+Eppler ext transition
82 | 6000000 | 0 | XFOIL ncrit=9
83 | 6000000 | 0.1 | JavaFoil+Calcfoil stall+Eppler ext transition
84 | 6000000 | 0.1 | XFOIL ncrit=9
85 | 6000000 | 0.25 | JavaFoil+Calcfoil stall+Eppler ext transition
86 | 6000000 | 0.25 | XFOIL ncrit=9
87 | 6000000 | 0.5 | JavaFoil+Calcfoil stall+Eppler ext transition
88 | 6000000 | 0.5 | XFOIL ncrit=9
89 | 7000000 | 0 | JavaFoil+Calcfoil stall+Eppler ext transition
90 | 7000000 | 0 | XFOIL ncrit=9
91 | 7000000 | 0.1 | JavaFoil+Calcfoil stall+Eppler ext transition
92 | 7000000 | 0.1 | XFOIL ncrit=9
93 | 7000000 | 0.25 | JavaFoil+Calcfoil stall+Eppler ext transition
94 | 7000000 | 0.25 | XFOIL ncrit=9
95 | 7000000 | 0.5 | JavaFoil+Calcfoil stall+Eppler ext transition
96 | 7000000 | 0.5 | XFOIL ncrit=9
97 | 8000000 | 0 | JavaFoil+Calcfoil stall+Eppler ext transition
98 | 8000000 | 0 | XFOIL ncrit=9
99 | 8000000 | 0.1 | JavaFoil+Calcfoil stall+Eppler ext transition
100 | 8000000 | 0.1 | XFOIL ncrit=9
101 | 8000000 | 0.25 | JavaFoil+Calcfoil stall+Eppler ext transition
102 | 8000000 | 0.25 | XFOIL ncrit=9
103 | 8000000 | 0.5 | JavaFoil+Calcfoil stall+Eppler ext transition
104 | 8000000 | 0.5 | XFOIL ncrit=9
105 | 10000000 | 0 | JavaFoil+Calcfoil stall+Eppler ext transition
106 | 10000000 | 0 | XFOIL ncrit=9
107 | 10000000 | 0.1 | JavaFoil+Calcfoil stall+Eppler ext transition
108 | 10000000 | 0.1 | XFOIL ncrit=9
109 | 10000000 | 0.25 | JavaFoil+Calcfoil stall+Eppler ext transition
110 | 10000000 | 0.25 | XFOIL ncrit=9
111 | 10000000 | 0.5 | JavaFoil+Calcfoil stall+Eppler ext transition
112 | 10000000 | 0.5 | XFOIL ncrit=9
113 | 12000000 | 0 | JavaFoil+Calcfoil stall+Eppler ext transition
114 | 12000000 | 0 | XFOIL ncrit=9
115 | 12000000 | 0.1 | JavaFoil+Calcfoil stall+Eppler ext transition
116 | 12000000 | 0.1 | XFOIL ncrit=9
117 | 12000000 | 0.25 | JavaFoil+Calcfoil stall+Eppler ext transition
118 | 12000000 | 0.25 | XFOIL ncrit=9
119 | 12000000 | 0.5 | JavaFoil+Calcfoil stall+Eppler ext transition
120 | 12000000 | 0.5 | XFOIL ncrit=9
121 | 14000000 | 0 | JavaFoil+Calcfoil stall+Eppler ext transition
122 | 14000000 | 0 | XFOIL ncrit=9
123 | 14000000 | 0.1 | JavaFoil+Calcfoil stall+Eppler ext transition
124 | 14000000 | 0.1 | XFOIL ncrit=9
125 | 14000000 | 0.25 | JavaFoil+Calcfoil stall+Eppler ext transition
126 | 14000000 | 0.25 | XFOIL ncrit=9
127 | 14000000 | 0.5 | JavaFoil+Calcfoil stall+Eppler ext transition
128 | 14000000 | 0.5 | XFOIL ncrit=9
129 | 16000000 | 0 | JavaFoil+Calcfoil stall+Eppler ext transition
130 | 16000000 | 0 | XFOIL ncrit=9
131 | 16000000 | 0.1 | JavaFoil+Calcfoil stall+Eppler ext transition
132 | 16000000 | 0.1 | XFOIL ncrit=9
133 | 16000000 | 0.25 | JavaFoil+Calcfoil stall+Eppler ext transition
134 | 16000000 | 0.25 | XFOIL ncrit=9
135 | 16000000 | 0.5 | JavaFoil+Calcfoil stall+Eppler ext transition
136 | 16000000 | 0.5 | XFOIL ncrit=9
137 | 18000000 | 0 | JavaFoil+Calcfoil stall+Eppler ext transition
138 | 18000000 | 0 | XFOIL ncrit=9
139 | 18000000 | 0.1 | JavaFoil+Calcfoil stall+Eppler ext transition
140 | 18000000 | 0.1 | XFOIL ncrit=9
141 | 18000000 | 0.25 | JavaFoil+Calcfoil stall+Eppler ext transition
142 | 18000000 | 0.25 | XFOIL ncrit=9
143 | 18000000 | 0.5 | JavaFoil+Calcfoil stall+Eppler ext transition
144 | 18000000 | 0.5 | XFOIL ncrit=9
145 | 20000000 | 0 | JavaFoil+Calcfoil stall+Eppler ext transition
146 | 20000000 | 0 | XFOIL ncrit=9
147 | 20000000 | 0.1 | JavaFoil+Calcfoil stall+Eppler ext transition
148 | 20000000 | 0.1 | XFOIL ncrit=9
149 | 20000000 | 0.25 | JavaFoil+Calcfoil stall+Eppler ext transition
150 | 20000000 | 0.25 | XFOIL ncrit=9
151 | 20000000 | 0.5 | JavaFoil+Calcfoil stall+Eppler ext transition
152 | 20000000 | 0.5 | XFOIL ncrit=9

## 1. Re 50k Mach 0.00 (1)
BIGFOIL.COM POLAR EXPORT
NACA67-420 a=0.6
NACA67-420 a=0.6 |  |  |  | Cl Max: | 1.539 | at alpha= | 11 | deg
JavaFoil+Calcfoil stall+Eppler ext transition |  |  |  | L/D Max: | 39.056 | at alpha= | 7 | deg
Re: | 50000 |  |  | Cd Min: | 0.02283 | at alpha= | -2 | deg
Mach: | 0 |  |  | Cl=0 at alpha= | -2.9417 | deg
|  |  |  | @ Cl=0.1, Cd= | 0.022837
|  |  |  | @ Cl=0.4, Cd= | 0.023468
|  |  |  | @ Cl=0.6, Cd= | 0.024253
alpha (deg) | Cl | Cd | Cm | Cl/Cd
-20 | -0.946 | 0.24932 | -0.003 | -3.793
-19.5 | -0.959 | 0.23358 | -0.004 | -4.104
-19 | -0.964 | 0.21903 | -0.003 | -4.4
-18.5 | -0.978 | 0.21636 | -0.005 | -4.522
-18 | -0.985 | 0.20332 | -0.006 | -4.844
-17.5 | -0.989 | 0.18959 | -0.007 | -5.216
-17 | -0.99 | 0.17714 | -0.007 | -5.591
-16.5 | -0.989 | 0.16592 | -0.008 | -5.96
-16 | -0.983 | 0.16022 | -0.009 | -6.137
-15.5 | -0.971 | 0.15085 | -0.009 | -6.435
-15 | -0.956 | 0.14444 | -0.01 | -6.617
-14.5 | -0.938 | 0.13368 | -0.011 | -7.017
-14 | -0.918 | 0.12776 | -0.012 | -7.185
-13.5 | -0.895 | 0.11836 | -0.013 | -7.566
-13 | -0.871 | 0.11052 | -0.014 | -7.877
-12.5 | -0.838 | 0.11133 | -0.012 | -7.528
-12 | -0.809 | 0.10278 | -0.013 | -7.866
-11.5 | -0.777 | 0.09684 | -0.014 | -8.023
-11 | -0.743 | 0.09154 | -0.015 | -8.113
-10.5 | -0.707 | 0.0851 | -0.016 | -8.303
-10 | -0.668 | 0.08044 | -0.017 | -8.309
-9.5 | -0.628 | 0.07576 | -0.018 | -8.294
-9 | -0.586 | 0.07132 | -0.019 | -8.221
-8.5 | -0.543 | 0.06718 | -0.02 | -8.084
-8 | -0.498 | 0.06347 | -0.021 | -7.851
-7.5 | -0.453 | 0.06007 | -0.022 | -7.534
-7 | -0.406 | 0.05667 | -0.022 | -7.159
-6.5 | -0.358 | 0.05393 | -0.023 | -6.635
-6 | -0.309 | 0.0509 | -0.025 | -6.079
-5.5 | -0.26 | 0.04833 | -0.026 | -5.386
-5 | -0.253 | 0.02471 | -0.05 | -10.243
-4.5 | -0.192 | 0.02439 | -0.051 | -7.886
-4 | -0.131 | 0.02404 | -0.053 | -5.451
-3.5 | -0.068 | 0.023 | -0.053 | -2.949
-3 | -0.007 | 0.02287 | -0.055 | -0.325
-2.5 | 0.053 | 0.02286 | -0.056 | 2.324
-2 | 0.114 | 0.02283 | -0.058 | 5.004
-1.5 | 0.175 | 0.02284 | -0.059 | 7.667
-1 | 0.236 | 0.02292 | -0.061 | 10.297
-0.5 | 0.297 | 0.02298 | -0.062 | 12.924
0 | 0.357 | 0.02331 | -0.064 | 15.304
0.5 | 0.417 | 0.02353 | -0.065 | 17.733
1 | 0.478 | 0.02374 | -0.067 | 20.118
1.5 | 0.538 | 0.02398 | -0.068 | 22.429
2 | 0.598 | 0.02424 | -0.07 | 24.68
2.5 | 0.658 | 0.02464 | -0.071 | 26.729
3 | 0.719 | 0.02499 | -0.073 | 28.76
3.5 | 0.774 | 0.02546 | -0.074 | 30.41
4 | 0.833 | 0.02596 | -0.076 | 32.096
4.5 | 0.891 | 0.02653 | -0.077 | 33.6
5 | 0.949 | 0.02706 | -0.079 | 35.056
5.5 | 1.005 | 0.0278 | -0.08 | 36.164
6 | 1.062 | 0.02849 | -0.082 | 37.269
6.5 | 1.117 | 0.02921 | -0.083 | 38.251
7 | 1.172 | 0.03 | -0.085 | 39.056
7.5 | 1.241 | 0.03562 | -0.088 | 34.828
8 | 1.291 | 0.0369 | -0.089 | 34.976
8.5 | 1.338 | 0.03811 | -0.091 | 35.123
9 | 1.384 | 0.03961 | -0.092 | 34.945
9.5 | 1.201 | 0.07077 | -0.051 | 16.974
10 | 1.233 | 0.07582 | -0.05 | 16.267
10.5 | 1.505 | 0.04461 | -0.097 | 33.739
11 | 1.539 | 0.04637 | -0.098 | 33.18
11.5 | 1.327 | 0.08953 | -0.056 | 14.821
12 | 1.346 | 0.09687 | -0.052 | 13.892
12.5 | 1.365 | 0.10367 | -0.05 | 13.171
13 | 1.382 | 0.11127 | -0.049 | 12.421
13.5 | 1.393 | 0.11793 | -0.039 | 11.812
14 | 1.403 | 0.12766 | -0.039 | 10.99
14.5 | 1.408 | 0.13437 | -0.039 | 10.48
15 | 1.41 | 0.14542 | -0.039 | 9.695
15.5 | 1.408 | 0.15303 | -0.039 | 9.201
16 | 1.403 | 0.16151 | -0.04 | 8.688

## 2. Re 50k Mach 0.00 (2)
BIGFOIL.COM POLAR EXPORT
NACA67-420 a=0.6
NACA67-420 a=0.6 |  |  |  | Cl Max: | 1.1167 | at alpha= | 14.5 | deg
XFOIL ncrit=9 |  |  |  | L/D Max: | 18.0863 | at alpha= | 12 | deg
Re: | 50000 |  |  | Cd Min: | 0.21053 | at alpha= | 20 | deg
Mach: | 0 |  |  | Cl=0 at alpha= | 2.5503 | deg
|  |  |  | @ Cl=0.1, Cd= | 0.075343
|  |  |  | @ Cl=0.4, Cd= | 0.096551
|  |  |  | @ Cl=0.6, Cd= | 0.21053
alpha (deg) | Cl | Cd | Cm | Cl/Cd
-12 | -0.5191 | 0.16789 | -0.0189 | -3.0919
-11.5 | -0.5252 | 0.16284 | -0.0167 | -3.2253
-11 | -0.5349 | 0.15764 | -0.0143 | -3.3932
-10.5 | -0.5211 | 0.15126 | -0.0118 | -3.4451
-10 | -0.5075 | 0.14547 | -0.009 | -3.4887
-9 | -0.5147 | 0.13506 | -0.0022 | -3.8109
-8.5 | -0.9239 | 0.09241 | -0.0054 | -9.9978
-8 | -0.9774 | 0.08209 | 0.0057 | -11.9064
-7.5 | -0.9777 | 0.07441 | 0.0117 | -13.1394
-7 | -0.9848 | 0.06689 | 0.0197 | -14.7227
-6.5 | -0.9754 | 0.06104 | 0.0261 | -15.9797
-6 | -0.9546 | 0.05632 | 0.0311 | -16.9496
-5.5 | -0.9263 | 0.05236 | 0.0354 | -17.691
-5 | -0.8883 | 0.04887 | 0.0378 | -18.1768
-4.5 | -0.8459 | 0.04658 | 0.0398 | -18.1602
-4 | -0.7897 | 0.04458 | 0.0392 | -17.7142
-3.5 | -0.2333 | 0.06638 | -0.0326 | -3.5146
-3 | -0.219 | 0.06554 | -0.0291 | -3.3415
-2.5 | -0.2022 | 0.06508 | -0.0256 | -3.1069
-2 | -0.1838 | 0.06488 | -0.0221 | -2.8329
-1.5 | -0.1643 | 0.0649 | -0.0187 | -2.5316
-1 | -0.1442 | 0.0651 | -0.0153 | -2.2151
-0.5 | -0.1236 | 0.06544 | -0.012 | -1.8888
0 | -0.1029 | 0.06594 | -0.0087 | -1.5605
0.5 | -0.0822 | 0.06656 | -0.0054 | -1.235
1 | -0.0616 | 0.0673 | -0.0022 | -0.9153
1.5 | -0.0413 | 0.06817 | 0.0009 | -0.60584
2 | -0.0214 | 0.06916 | 0.0041 | -0.30943
2.5 | -0.0019 | 0.07028 | 0.0071 | -0.027035
3 | 0.017 | 0.07151 | 0.0101 | 0.23773
3.5 | 0.0662 | 0.07362 | 0.0062 | 0.89921
4 | 0.1127 | 0.07599 | 0.0029 | 1.4831
4.5 | 0.1587 | 0.07949 | 0 | 1.9965
5 | 0.1841 | 0.08077 | 0.0009 | 2.2793
5.5 | 0.2197 | 0.08369 | 0 | 2.6252
6 | 0.2562 | 0.08752 | -0.0011 | 2.9273
6.5 | 0.2685 | 0.08857 | 0.0017 | 3.0315
7 | 0.3 | 0.09159 | 0.0014 | 3.2755
7.5 | 0.3221 | 0.09454 | 0.0023 | 3.407
8 | 0.3602 | 0.09796 | 0.0013 | 3.677
8.5 | 0.428 | 0.09556 | 0.0005 | 4.4789
9 | 0.4839 | 0.09501 | 0.0006 | 5.0931
9.5 | 0.5316 | 0.09456 | 0.0018 | 5.6218
10 | 0.5764 | 0.09374 | 0.0039 | 6.1489
10.5 | 0.6458 | 0.09028 | 0.0057 | 7.1533
11 | 0.6815 | 0.08803 | 0.0105 | 7.7417
11.5 | 0.8083 | 0.0725 | 0.0157 | 11.149
12 | 0.9687 | 0.05356 | 0.0201 | 18.0863
12.5 | 0.9841 | 0.05495 | 0.0268 | 17.909
13 | 1.0197 | 0.05707 | 0.0301 | 17.8675
13.5 | 1.0711 | 0.05976 | 0.0313 | 17.9234
14 | 1.0929 | 0.06339 | 0.0352 | 17.2409
14.5 | 1.1167 | 0.06766 | 0.0385 | 16.5046
15 | 1.0685 | 0.07288 | 0.0484 | 14.6611
15.5 | 1.0125 | 0.0799 | 0.0563 | 12.6721
16 | 0.9361 | 0.09015 | 0.0616 | 10.3838
16.5 | 0.847 | 0.10526 | 0.0619 | 8.0467
17 | 0.6386 | 0.15397 | 0.0411 | 4.1476
18 | 0.5722 | 0.19132 | 0.0221 | 2.9908
18.5 | 0.5657 | 0.19394 | 0.0199 | 2.9169
19 | 0.5721 | 0.19894 | 0.0176 | 2.8757
20 | 0.5957 | 0.21053 | 0.0126 | 2.8295

## 3. Re 50k Mach 0.10 (1)
BIGFOIL.COM POLAR EXPORT
NACA67-420 a=0.6
NACA67-420 a=0.6 |  |  |  | Cl Max: | 1.541 | at alpha= | 11 | deg
JavaFoil+Calcfoil stall+Eppler ext transition |  |  |  | L/D Max: | 38.924 | at alpha= | 7 | deg
Re: | 50000 |  |  | Cd Min: | 0.02294 | at alpha= | -2 | deg
Mach: | 0.1 |  |  | Cl=0 at alpha= | -2.9417 | deg
|  |  |  | @ Cl=0.1, Cd= | 0.022952
|  |  |  | @ Cl=0.4, Cd= | 0.023525
|  |  |  | @ Cl=0.6, Cd= | 0.024395
alpha (deg) | Cl | Cd | Cm | Cl/Cd
-20 | -0.902 | 0.2468 | -0.002 | -3.655
-19.5 | -0.923 | 0.24419 | -0.004 | -3.782
-19 | -0.932 | 0.2246 | -0.003 | -4.151
-18.5 | -0.95 | 0.21397 | -0.005 | -4.44
-18 | -0.96 | 0.20785 | -0.006 | -4.619
-17.5 | -0.961 | 0.18636 | -0.004 | -5.158
-17 | -0.972 | 0.17961 | -0.007 | -5.411
-16.5 | -0.974 | 0.17504 | -0.008 | -5.562
-16 | -0.971 | 0.16865 | -0.009 | -5.756
-15.5 | -0.96 | 0.15207 | -0.009 | -6.314
-15 | -0.947 | 0.14519 | -0.01 | -6.523
-14.5 | -0.931 | 0.1342 | -0.011 | -6.938
-14 | -0.913 | 0.12567 | -0.012 | -7.264
-13.5 | -0.892 | 0.12019 | -0.013 | -7.418
-13 | -0.868 | 0.1121 | -0.014 | -7.742
-12.5 | -0.836 | 0.11183 | -0.012 | -7.479
-12 | -0.808 | 0.10424 | -0.013 | -7.75
-11.5 | -0.777 | 0.09734 | -0.014 | -7.98
-11 | -0.743 | 0.09228 | -0.015 | -8.057
-10.5 | -0.708 | 0.08528 | -0.016 | -8.298
-10 | -0.67 | 0.07994 | -0.017 | -8.378
-9.5 | -0.63 | 0.07578 | -0.018 | -8.313
-9 | -0.588 | 0.07118 | -0.019 | -8.262
-8.5 | -0.545 | 0.06707 | -0.02 | -8.125
-8 | -0.5 | 0.06386 | -0.021 | -7.834
-7.5 | -0.454 | 0.06002 | -0.022 | -7.571
-7 | -0.407 | 0.05692 | -0.023 | -7.158
-6.5 | -0.359 | 0.0538 | -0.023 | -6.68
-6 | -0.311 | 0.05107 | -0.025 | -6.086
-5.5 | -0.261 | 0.04845 | -0.026 | -5.397
-5 | -0.254 | 0.02481 | -0.05 | -10.253
-4.5 | -0.193 | 0.02448 | -0.052 | -7.892
-4 | -0.132 | 0.02416 | -0.053 | -5.45
-3.5 | -0.068 | 0.02309 | -0.053 | -2.951
-3 | -0.007 | 0.02299 | -0.055 | -0.324
-2.5 | 0.053 | 0.02299 | -0.056 | 2.323
-2 | 0.115 | 0.02294 | -0.058 | 5.005
-1.5 | 0.176 | 0.02296 | -0.06 | 7.664
-1 | 0.237 | 0.02299 | -0.061 | 10.315
-0.5 | 0.298 | 0.02311 | -0.063 | 12.907
0 | 0.358 | 0.02338 | -0.064 | 15.335
0.5 | 0.419 | 0.02359 | -0.066 | 17.768
1 | 0.48 | 0.02382 | -0.067 | 20.15
1.5 | 0.541 | 0.02412 | -0.069 | 22.419
2 | 0.601 | 0.0244 | -0.07 | 24.643
2.5 | 0.662 | 0.02469 | -0.072 | 26.803
3 | 0.722 | 0.0251 | -0.073 | 28.775
3.5 | 0.778 | 0.02557 | -0.075 | 30.426
4 | 0.837 | 0.02608 | -0.076 | 32.102
4.5 | 0.896 | 0.02665 | -0.078 | 33.61
5 | 0.953 | 0.02719 | -0.079 | 35.055
5.5 | 1.01 | 0.02794 | -0.081 | 36.155
6 | 1.067 | 0.02857 | -0.082 | 37.329
6.5 | 1.122 | 0.02942 | -0.084 | 38.153
7 | 1.177 | 0.03024 | -0.085 | 38.924
7.5 | 1.246 | 0.03592 | -0.088 | 34.687
8 | 1.296 | 0.03718 | -0.09 | 34.855
8.5 | 1.344 | 0.03843 | -0.091 | 34.963
9 | 1.389 | 0.03997 | -0.093 | 34.757
9.5 | 1.206 | 0.07088 | -0.052 | 17.02
10 | 1.472 | 0.04337 | -0.096 | 33.93
10.5 | 1.508 | 0.04518 | -0.097 | 33.386
11 | 1.541 | 0.04674 | -0.098 | 32.962
11.5 | 1.327 | 0.09053 | -0.055 | 14.654
12 | 1.346 | 0.09806 | -0.052 | 13.726
12.5 | 1.364 | 0.10419 | -0.049 | 13.087
13 | 1.38 | 0.11065 | -0.05 | 12.475
13.5 | 1.389 | 0.11982 | -0.039 | 11.591
14 | 1.397 | 0.12895 | -0.039 | 10.83
14.5 | 1.399 | 0.13576 | -0.039 | 10.308
15 | 1.398 | 0.14705 | -0.039 | 9.509
15.5 | 1.394 | 0.15754 | -0.04 | 8.846
16 | 1.385 | 0.16396 | -0.04 | 8.449

## 4. Re 50k Mach 0.10 (2)
BIGFOIL.COM POLAR EXPORT
NACA67-420 a=0.6
NACA67-420 a=0.6 |  |  |  | Cl Max: | 1.106 | at alpha= | 14.5 | deg
XFOIL ncrit=9 |  |  |  | L/D Max: | 17.9782 | at alpha= | 12 | deg
Re: | 50000 |  |  | Cd Min: | 0.20509 | at alpha= | 19.5 | deg
Mach: | 0.1 |  |  | Cl=0 at alpha= | 2.5526 | deg
|  |  |  | @ Cl=0.1, Cd= | 0.075672
|  |  |  | @ Cl=0.4, Cd= | 0.096716
|  |  |  | @ Cl=0.6, Cd= | 0.20509
alpha (deg) | Cl | Cd | Cm | Cl/Cd
-12 | -0.5206 | 0.1689 | -0.019 | -3.0823
-11.5 | -0.5261 | 0.16381 | -0.0169 | -3.2116
-11 | -0.5306 | 0.1583 | -0.0144 | -3.3519
-10.5 | -0.519 | 0.15205 | -0.0119 | -3.4134
-10 | -0.5057 | 0.14624 | -0.0092 | -3.458
-9.5 | -0.5345 | 0.14238 | -0.0049 | -3.754
-9 | -0.5143 | 0.13582 | -0.0024 | -3.7866
-8.5 | -0.911 | 0.09361 | -0.0075 | -9.7319
-8 | -0.9731 | 0.08343 | 0.0043 | -11.6637
-7.5 | -0.9736 | 0.07567 | 0.0102 | -12.8664
-7 | -0.9827 | 0.06813 | 0.0183 | -14.4239
-6.5 | -0.9765 | 0.06206 | 0.025 | -15.7348
-6 | -0.9575 | 0.05719 | 0.0304 | -16.7424
-5.5 | -0.9304 | 0.05305 | 0.0349 | -17.5382
-5 | -0.8939 | 0.04945 | 0.0377 | -18.0768
-4.5 | -0.851 | 0.04699 | 0.0396 | -18.1102
-4 | -0.7963 | 0.04493 | 0.0393 | -17.7231
-3.5 | -0.2341 | 0.06674 | -0.0328 | -3.5076
-3 | -0.2199 | 0.06587 | -0.0293 | -3.3384
-2.5 | -0.2031 | 0.06538 | -0.0258 | -3.1065
-2 | -0.1847 | 0.06517 | -0.0223 | -2.8341
-1.5 | -0.1651 | 0.06518 | -0.0189 | -2.533
-1 | -0.1449 | 0.06537 | -0.0155 | -2.2166
-0.5 | -0.1243 | 0.06572 | -0.0121 | -1.8914
0 | -0.1035 | 0.06621 | -0.0088 | -1.5632
0.5 | -0.0827 | 0.06684 | -0.0055 | -1.2373
1 | -0.062 | 0.06758 | -0.0023 | -0.91743
1.5 | -0.0416 | 0.06846 | 0.0009 | -0.60765
2 | -0.0216 | 0.06946 | 0.004 | -0.31097
2.5 | -0.002 | 0.07058 | 0.0071 | -0.028337
3 | 0.017 | 0.07184 | 0.0101 | 0.23664
3.5 | 0.0685 | 0.07409 | 0.0057 | 0.92455
4 | 0.1145 | 0.0764 | 0.0025 | 1.4987
4.5 | 0.157 | 0.07955 | 0.0003 | 1.9736
5 | 0.1858 | 0.08118 | 0.0006 | 2.2887
5.5 | 0.2232 | 0.08438 | -0.0006 | 2.6452
6 | 0.251 | 0.08726 | -0.0002 | 2.8765
6.5 | 0.2696 | 0.08891 | 0.0016 | 3.0323
7 | 0.3057 | 0.09245 | 0.0006 | 3.3067
7.5 | 0.3197 | 0.09459 | 0.0028 | 3.3798
8 | 0.3538 | 0.09797 | 0.0022 | 3.6113
8.5 | 0.4452 | 0.09549 | -0.0008 | 4.6623
9 | 0.5026 | 0.09491 | -0.0008 | 5.2955
9.5 | 0.5301 | 0.09498 | 0.0023 | 5.5812
10 | 0.5926 | 0.09327 | 0.0032 | 6.3536
10.5 | 0.6348 | 0.09161 | 0.0067 | 6.9294
11 | 0.6855 | 0.08808 | 0.011 | 7.7827
11.5 | 0.8515 | 0.06711 | 0.016 | 12.6881
12 | 0.971 | 0.05401 | 0.0213 | 17.9782
12.5 | 0.9812 | 0.05596 | 0.0282 | 17.534
13 | 1.0212 | 0.05799 | 0.0312 | 17.6099
13.5 | 1.0673 | 0.06089 | 0.0329 | 17.5283
14 | 1.0847 | 0.06467 | 0.0373 | 16.7728
14.5 | 1.106 | 0.06903 | 0.0409 | 16.022
15 | 1.0532 | 0.07454 | 0.0507 | 14.1293
15.5 | 0.992 | 0.08206 | 0.0583 | 12.0887
16 | 0.915 | 0.09292 | 0.0627 | 9.8472
16.5 | 0.8323 | 0.10822 | 0.0621 | 7.6908
17.5 | 0.5437 | 0.18352 | 0.0237 | 2.9626
18 | 0.5705 | 0.19178 | 0.0223 | 2.9748
18.5 | 0.5661 | 0.19465 | 0.0201 | 2.9083
19 | 0.5723 | 0.1996 | 0.0177 | 2.8672
19.5 | 0.5812 | 0.20509 | 0.0151 | 2.8339

## 5. Re 50k Mach 0.25 (1)
BIGFOIL.COM POLAR EXPORT
NACA67-420 a=0.6
NACA67-420 a=0.6 |  |  |  | Cl Max: | 1.521 | at alpha= | 10.5 | deg
JavaFoil+Calcfoil stall+Eppler ext transition |  |  |  | L/D Max: | 38.476 | at alpha= | 7 | deg
Re: | 50000 |  |  | Cd Min: | 0.02335 | at alpha= | -2 | deg
Mach: | 0.25 |  |  | Cl=0 at alpha= | -2.9365 | deg
|  |  |  | @ Cl=0.1, Cd= | 0.023364
|  |  |  | @ Cl=0.4, Cd= | 0.024002
|  |  |  | @ Cl=0.6, Cd= | 0.024846
alpha (deg) | Cl | Cd | Cm | Cl/Cd
-19.5 | -0.602 | 0.31342 | -0.002 | -1.92
-19 | -0.651 | 0.28772 | -0.003 | -2.262
-18.5 | -0.696 | 0.25872 | -0.003 | -2.691
-18 | -0.738 | 0.24287 | -0.003 | -3.037
-17.5 | -0.775 | 0.22245 | -0.003 | -3.482
-17 | -0.807 | 0.20039 | -0.004 | -4.027
-16.5 | -0.834 | 0.19026 | -0.004 | -4.383
-16 | -0.855 | 0.17678 | -0.005 | -4.835
-15.5 | -0.868 | 0.17316 | -0.009 | -5.01
-15 | -0.866 | 0.15026 | -0.006 | -5.76
-14.5 | -0.87 | 0.1477 | -0.011 | -5.891
-14 | -0.865 | 0.13685 | -0.012 | -6.32
-13.5 | -0.855 | 0.12915 | -0.013 | -6.619
-13 | -0.841 | 0.1198 | -0.014 | -7.019
-12.5 | -0.823 | 0.11256 | -0.015 | -7.312
-12 | -0.797 | 0.11211 | -0.013 | -7.106
-11.5 | -0.771 | 0.10436 | -0.014 | -7.39
-11 | -0.743 | 0.09592 | -0.015 | -7.744
-10.5 | -0.711 | 0.08936 | -0.017 | -7.956
-10 | -0.676 | 0.08389 | -0.018 | -8.056
-9.5 | -0.638 | 0.07871 | -0.019 | -8.106
-9 | -0.598 | 0.07368 | -0.019 | -8.11
-8.5 | -0.555 | 0.06926 | -0.02 | -8.01
-8 | -0.511 | 0.06565 | -0.021 | -7.776
-7.5 | -0.464 | 0.06119 | -0.022 | -7.589
-7 | -0.417 | 0.05799 | -0.023 | -7.19
-6.5 | -0.368 | 0.05486 | -0.024 | -6.71
-6 | -0.318 | 0.05189 | -0.025 | -6.136
-5.5 | -0.268 | 0.0494 | -0.026 | -5.425
-5 | -0.217 | 0.04672 | -0.029 | -4.644
-4.5 | -0.198 | 0.02506 | -0.053 | -7.91
-4 | -0.135 | 0.02468 | -0.055 | -5.474
-3.5 | -0.07 | 0.02359 | -0.055 | -2.966
-3 | -0.008 | 0.02344 | -0.056 | -0.327
-2.5 | 0.055 | 0.0234 | -0.058 | 2.345
-2 | 0.118 | 0.02335 | -0.06 | 5.052
-1.5 | 0.181 | 0.02341 | -0.061 | 7.724
-1 | 0.244 | 0.02347 | -0.063 | 10.384
-0.5 | 0.307 | 0.02359 | -0.064 | 12.996
0 | 0.368 | 0.0239 | -0.066 | 15.409
0.5 | 0.431 | 0.0241 | -0.067 | 17.876
1 | 0.493 | 0.02437 | -0.069 | 20.232
1.5 | 0.556 | 0.02464 | -0.071 | 22.541
2 | 0.618 | 0.02493 | -0.072 | 24.779
2.5 | 0.68 | 0.02532 | -0.074 | 26.856
3 | 0.742 | 0.02575 | -0.075 | 28.82
3.5 | 0.799 | 0.02628 | -0.077 | 30.407
4 | 0.86 | 0.02684 | -0.078 | 32.039
4.5 | 0.919 | 0.02737 | -0.08 | 33.589
5 | 0.978 | 0.02798 | -0.081 | 34.959
5.5 | 1.036 | 0.02877 | -0.083 | 36.027
6 | 1.094 | 0.02949 | -0.084 | 37.095
6.5 | 1.151 | 0.03034 | -0.086 | 37.927
7 | 1.206 | 0.03135 | -0.088 | 38.476
7.5 | 1.275 | 0.03757 | -0.091 | 33.932
8 | 1.324 | 0.03896 | -0.092 | 33.996
8.5 | 1.371 | 0.04038 | -0.094 | 33.95
9 | 1.414 | 0.04194 | -0.095 | 33.721
9.5 | 1.455 | 0.04407 | -0.096 | 33.005
10 | 1.49 | 0.04614 | -0.098 | 32.305
10.5 | 1.521 | 0.04789 | -0.099 | 31.755
11 | 1.305 | 0.08885 | -0.053 | 14.689
11.5 | 1.322 | 0.09654 | -0.05 | 13.694
12 | 1.331 | 0.10176 | -0.039 | 13.081
12.5 | 1.341 | 0.10945 | -0.039 | 12.254
13 | 1.346 | 0.11875 | -0.039 | 11.336
13.5 | 1.346 | 0.13047 | -0.039 | 10.316
14 | 1.337 | 0.1386 | -0.038 | 9.645
14.5 | 1.32 | 0.15358 | -0.039 | 8.594
15 | 1.296 | 0.16224 | -0.039 | 7.99
15.5 | 1.266 | 0.17809 | -0.039 | 7.111

## 6. Re 50k Mach 0.25 (2)
BIGFOIL.COM POLAR EXPORT
NACA67-420 a=0.6
NACA67-420 a=0.6 |  |  |  | Cl Max: | 1.0325 | at alpha= | 13.5 | deg
XFOIL ncrit=9 |  |  |  | L/D Max: | 16.6061 | at alpha= | 12 | deg
Re: | 50000 |  |  | Cd Min: | 0.19859 | at alpha= | 18.5 | deg
Mach: | 0.25 |  |  | Cl=0 at alpha= | 2.5663 | deg
|  |  |  | @ Cl=0.1, Cd= | 0.07763
|  |  |  | @ Cl=0.4, Cd= | 0.098226
|  |  |  | @ Cl=0.6, Cd= | 0.19859
alpha (deg) | Cl | Cd | Cm | Cl/Cd
-11.5 | -0.5237 | 0.16843 | -0.0174 | -3.1093
-11 | -0.512 | 0.16195 | -0.0151 | -3.1615
-10 | -0.4966 | 0.15032 | -0.0101 | -3.3036
-9.5 | -0.5022 | 0.14555 | -0.0069 | -3.4504
-9 | -0.6134 | 0.12408 | -0.0195 | -4.9436
-8.5 | -0.8043 | 0.09863 | -0.0223 | -8.1547
-8 | -0.8909 | 0.09023 | -0.0095 | -9.8737
-7.5 | -0.9424 | 0.08214 | 0.0016 | -11.4731
-7 | -0.9626 | 0.07461 | 0.0102 | -12.9018
-6.5 | -0.9731 | 0.06786 | 0.0187 | -14.3398
-6 | -0.9676 | 0.06211 | 0.0258 | -15.5788
-5.5 | -0.949 | 0.05709 | 0.0315 | -16.6229
-5 | -0.9226 | 0.05301 | 0.0365 | -17.4043
-4.5 | -0.8795 | 0.04957 | 0.0384 | -17.7426
-4 | -0.8296 | 0.04697 | 0.0395 | -17.6623
-3 | -0.2246 | 0.06767 | -0.0304 | -3.319
-2.5 | -0.2081 | 0.06705 | -0.0268 | -3.1037
-2 | -0.1896 | 0.06677 | -0.0232 | -2.8396
-1.5 | -0.1699 | 0.06673 | -0.0197 | -2.5461
-1 | -0.1493 | 0.0669 | -0.0162 | -2.2317
-0.5 | -0.1282 | 0.06724 | -0.0127 | -1.9066
0 | -0.1069 | 0.06773 | -0.0093 | -1.5783
0.5 | -0.0856 | 0.06837 | -0.006 | -1.252
1 | -0.0643 | 0.06915 | -0.0027 | -0.92986
1.5 | -0.0433 | 0.07006 | 0.0006 | -0.61804
2 | -0.0227 | 0.0711 | 0.0038 | -0.31927
2.5 | -0.0026 | 0.07228 | 0.0069 | -0.035971
3 | 0.017 | 0.0736 | 0.0099 | 0.23098
3.5 | 0.0762 | 0.07609 | 0.0039 | 1.0014
4 | 0.1269 | 0.07937 | 0.0002 | 1.5988
4.5 | 0.1591 | 0.08087 | 0 | 1.9674
5 | 0.2007 | 0.08444 | -0.0018 | 2.3768
5.5 | 0.2213 | 0.08595 | 0 | 2.5748
6 | 0.2513 | 0.08857 | 0.0002 | 2.8373
7 | 0.3018 | 0.09403 | 0.0017 | 3.2096
7.5 | 0.3371 | 0.09771 | 0.001 | 3.45
8 | 0.3604 | 0.09938 | 0.0025 | 3.6265
8.5 | 0.4589 | 0.09651 | -0.0004 | 4.7549
9 | 0.5034 | 0.09663 | 0.0009 | 5.2096
9.5 | 0.5549 | 0.0961 | 0.0022 | 5.7742
10 | 0.6006 | 0.09518 | 0.0049 | 6.3101
10.5 | 0.6461 | 0.09328 | 0.0087 | 6.9265
11 | 0.7048 | 0.08866 | 0.0137 | 7.9495
11.5 | 0.9295 | 0.05975 | 0.021 | 15.5565
12 | 0.9683 | 0.05831 | 0.0279 | 16.6061
12.5 | 0.9919 | 0.06063 | 0.033 | 16.3599
13 | 1.0231 | 0.06356 | 0.0368 | 16.0966
13.5 | 1.0325 | 0.06764 | 0.042 | 15.2646
14 | 1.0295 | 0.07223 | 0.0478 | 14.2531
14.5 | 0.9721 | 0.07892 | 0.0563 | 12.3175
15 | 0.8959 | 0.08845 | 0.0624 | 10.1289
15.5 | 0.8041 | 0.1032 | 0.0632 | 7.7917
16.5 | 0.6209 | 0.15213 | 0.0441 | 4.0814
17.5 | 0.5377 | 0.18619 | 0.0248 | 2.8879
18 | 0.5645 | 0.19454 | 0.0233 | 2.9017
18.5 | 0.5688 | 0.19859 | 0.0212 | 2.8642

## 7. Re 50k Mach 0.50 (1)
BIGFOIL.COM POLAR EXPORT
NACA67-420 a=0.6
NACA67-420 a=0.6 |  |  |  | Cl Max: | 1.443 | at alpha= | 8.5 | deg
JavaFoil+Calcfoil stall+Eppler ext transition |  |  |  | L/D Max: | 35.545 | at alpha= | 6.5 | deg
Re: | 50000 |  |  | Cd Min: | 0.02542 | at alpha= | -2 | deg
Mach: | 0.5 |  |  | Cl=0 at alpha= | -2.9357 | deg
|  |  |  | @ Cl=0.1, Cd= | 0.025424
|  |  |  | @ Cl=0.4, Cd= | 0.026134
|  |  |  | @ Cl=0.6, Cd= | 0.027149
alpha (deg) | Cl | Cd | Cm | Cl/Cd
-20 | -0.979 | 0.44184 | -0.004 | -2.215
-19.5 | -0.948 | 0.44037 | -0.005 | -2.153
-19 | -0.92 | 0.43388 | -0.006 | -2.12
-18.5 | -0.892 | 0.42278 | -0.007 | -2.11
-18 | -0.864 | 0.4029 | -0.008 | -2.145
-17.5 | -0.836 | 0.40044 | -0.008 | -2.088
-17 | -0.806 | 0.38543 | -0.009 | -2.091
-16.5 | -0.777 | 0.39383 | -0.01 | -1.974
-16 | -0.749 | 0.37037 | -0.01 | -2.023
-15.5 | -0.721 | 0.3645 | -0.011 | -1.978
-15 | -0.693 | 0.35802 | -0.012 | -1.935
-14.5 | -0.664 | 0.35667 | -0.013 | -1.863
-14 | -0.635 | 0.31664 | -0.013 | -2.004
-13.5 | -0.606 | 0.31744 | -0.014 | -1.909
-13 | -0.578 | 0.32293 | -0.014 | -1.789
-12.5 | -0.549 | 0.31868 | -0.015 | -1.724
-12 | -0.521 | 0.3157 | -0.016 | -1.65
-11.5 | -0.491 | 0.26915 | -0.015 | -1.825
-11 | -0.461 | 0.1858 | -0.009 | -2.482
-10.5 | -0.433 | 0.10615 | -0.01 | -4.077
-10 | -0.406 | 0.13808 | -0.018 | -2.94
-9.5 | -0.499 | 0.13174 | -0.016 | -3.791
-9 | -0.565 | 0.09507 | -0.018 | -5.941
-8.5 | -0.559 | 0.08361 | -0.021 | -6.691
-8 | -0.534 | 0.07504 | -0.023 | -7.112
-7.5 | -0.496 | 0.07032 | -0.024 | -7.056
-7 | -0.452 | 0.06402 | -0.025 | -7.055
-6.5 | -0.403 | 0.05971 | -0.026 | -6.746
-6 | -0.351 | 0.05565 | -0.027 | -6.301
-5.5 | -0.296 | 0.05265 | -0.029 | -5.628
-5 | -0.24 | 0.04983 | -0.03 | -4.821
-4.5 | -0.183 | 0.0474 | -0.032 | -3.863
-4 | -0.15 | 0.02712 | -0.061 | -5.534
-3.5 | -0.08 | 0.02677 | -0.063 | -2.975
-3 | -0.009 | 0.02555 | -0.063 | -0.334
-2.5 | 0.061 | 0.02543 | -0.065 | 2.406
-2 | 0.132 | 0.02542 | -0.066 | 5.184
-1.5 | 0.202 | 0.02547 | -0.068 | 7.927
-1 | 0.272 | 0.02558 | -0.07 | 10.641
-0.5 | 0.342 | 0.02573 | -0.072 | 13.306
0 | 0.411 | 0.02621 | -0.073 | 15.693
0.5 | 0.481 | 0.02653 | -0.075 | 18.134
1 | 0.551 | 0.02678 | -0.077 | 20.556
1.5 | 0.62 | 0.0273 | -0.079 | 22.72
2 | 0.69 | 0.02778 | -0.08 | 24.836
2.5 | 0.76 | 0.02827 | -0.082 | 26.865
3 | 0.829 | 0.02879 | -0.084 | 28.791
3.5 | 0.891 | 0.02949 | -0.086 | 30.198
4 | 0.958 | 0.0302 | -0.087 | 31.715
4.5 | 1.023 | 0.03121 | -0.089 | 32.769
5 | 1.087 | 0.03215 | -0.091 | 33.819
5.5 | 1.15 | 0.03319 | -0.093 | 34.645
6 | 1.21 | 0.03429 | -0.094 | 35.286
6.5 | 1.268 | 0.03567 | -0.096 | 35.545
7 | 1.339 | 0.04413 | -0.099 | 30.329
7.5 | 1.385 | 0.04624 | -0.101 | 29.951
8 | 1.196 | 0.06734 | -0.053 | 17.765
8.5 | 1.443 | 0.05151 | -0.104 | 28.021
9 | 1.442 | 0.05412 | -0.105 | 26.647
9.5 | 1.181 | 0.08897 | -0.038 | 13.273
10 | 1.067 | 0.11064 | -0.036 | 9.642
10.5 | 0.763 | 0.17995 | -0.037 | 4.238
11 | 0.79 | 0.20252 | -0.036 | 3.902
11.5 | 0.82 | 0.27542 | -0.051 | 2.977
12 | 0.848 | 0.2787 | -0.051 | 3.042
12.5 | 0.875 | 0.28143 | -0.052 | 3.11
13 | 0.905 | 0.31353 | -0.059 | 2.886
13.5 | 0.932 | 0.33976 | -0.059 | 2.743

## 8. Re 50k Mach 0.50 (2)
BIGFOIL.COM POLAR EXPORT
NACA67-420 a=0.6
NACA67-420 a=0.6 |  |  |  | Cl Max: | 0.7368 | at alpha= | 12 | deg
XFOIL ncrit=9 |  |  |  | L/D Max: | 7.0582 | at alpha= | 12 | deg
Re: | 50000 |  |  | Cd Min: | 0.23951 | at alpha= | 20 | deg
Mach: | 0.5 |  |  | Cl=0 at alpha= | 2.5509 | deg
|  |  |  | @ Cl=0.1, Cd= | 0.084309
|  |  |  | @ Cl=0.4, Cd= | 0.10151
|  |  |  | @ Cl=0.6, Cd= | 0.10527
alpha (deg) | Cl | Cd | Cm | Cl/Cd
-9.5 | -0.4727 | 0.1608 | -0.0113 | -2.9397
-9 | -0.5329 | 0.14552 | -0.0217 | -3.662
-8.5 | -0.5769 | 0.13152 | -0.0278 | -4.3864
-8 | -0.6302 | 0.1179 | -0.0324 | -5.3452
-7.5 | -0.6661 | 0.10769 | -0.0316 | -6.1853
-7 | -0.7407 | 0.09704 | -0.0275 | -7.6329
-6.5 | -0.8508 | 0.08939 | -0.0137 | -9.5178
-6 | -0.9032 | 0.08257 | -0.0021 | -10.9386
-5.5 | -0.939 | 0.07596 | 0.0089 | -12.3618
-5 | -0.9447 | 0.06964 | 0.0173 | -13.5655
-4.5 | -0.9448 | 0.0639 | 0.0259 | -14.7856
-4 | -0.9306 | 0.05889 | 0.0332 | -15.8023
-3.5 | -0.8943 | 0.05462 | 0.0378 | -16.3731
-3 | -0.8297 | 0.05168 | 0.0382 | -16.0546
-2 | -0.2104 | 0.07408 | -0.0274 | -2.8402
-1.5 | -0.1903 | 0.07373 | -0.0233 | -2.581
-1 | -0.1685 | 0.07372 | -0.0193 | -2.2857
-0.5 | -0.1457 | 0.07397 | -0.0154 | -1.9697
0 | -0.1224 | 0.07446 | -0.0116 | -1.6438
0.5 | -0.0989 | 0.07515 | -0.0079 | -1.316
1 | -0.0753 | 0.07602 | -0.0043 | -0.99053
1.5 | -0.052 | 0.07707 | -0.0007 | -0.67471
2 | -0.029 | 0.0783 | 0.0027 | -0.37037
2.5 | -0.0065 | 0.07969 | 0.006 | -0.081566
3 | 0.0573 | 0.08203 | -0.0002 | 0.69852
3.5 | 0.1032 | 0.08448 | -0.0023 | 1.2216
4 | 0.1504 | 0.08785 | -0.0045 | 1.712
4.5 | 0.1776 | 0.08948 | -0.003 | 1.9848
5 | 0.2173 | 0.09273 | -0.0038 | 2.3434
5.5 | 0.2448 | 0.09548 | -0.0027 | 2.5639
6.5 | 0.3027 | 0.10072 | -0.0009 | 3.0054
7 | 0.3747 | 0.10128 | -0.0031 | 3.6996
7.5 | 0.4296 | 0.10179 | -0.0028 | 4.2205
8 | 0.4735 | 0.10275 | -0.0014 | 4.6083
8.5 | 0.5064 | 0.10392 | 0.0014 | 4.873
9 | 0.5545 | 0.10447 | 0.0035 | 5.3077
9.5 | 0.5822 | 0.10572 | 0.0074 | 5.507
10 | 0.6413 | 0.10423 | 0.0113 | 6.1527
10.5 | 0.6467 | 0.10666 | 0.0168 | 6.0632
11 | 0.6789 | 0.10602 | 0.0233 | 6.4035
11.5 | 0.7096 | 0.10488 | 0.0308 | 6.7658
12 | 0.7368 | 0.10439 | 0.0383 | 7.0581
12.5 | 0.6898 | 0.11602 | 0.0389 | 5.9455
13 | 0.7059 | 0.11815 | 0.0444 | 5.9746
13.5 | 0.6378 | 0.13409 | 0.0407 | 4.7565
14 | 0.6286 | 0.14095 | 0.0424 | 4.4597
14.5 | 0.5971 | 0.15076 | 0.0415 | 3.9606
15 | 0.5834 | 0.15826 | 0.0419 | 3.6863
15.5 | 0.5837 | 0.16438 | 0.0432 | 3.5509
17.5 | 0.5417 | 0.20131 | 0.0294 | 2.6909
18 | 0.5688 | 0.21053 | 0.0277 | 2.7018
18.5 | 0.5776 | 0.21518 | 0.0253 | 2.6843
19 | 0.5865 | 0.2205 | 0.0222 | 2.6599
19.5 | 0.6053 | 0.22806 | 0.0193 | 2.6541
20 | 0.6372 | 0.23951 | 0.0169 | 2.6604

## 9. Re 100k Mach 0.00 (1)
BIGFOIL.COM POLAR EXPORT
NACA67-420 a=0.6
NACA67-420 a=0.6 |  |  |  | Cl Max: | 1.624 | at alpha= | 12.5 | deg
JavaFoil+Calcfoil stall+Eppler ext transition |  |  |  | L/D Max: | 53.224 | at alpha= | 7 | deg
Re: | 100000 |  |  | Cd Min: | 0.01665 | at alpha= | -2 | deg
Mach: | 0 |  |  | Cl=0 at alpha= | -2.9417 | deg
|  |  |  | @ Cl=0.1, Cd= | 0.016657
|  |  |  | @ Cl=0.4, Cd= | 0.017091
|  |  |  | @ Cl=0.6, Cd= | 0.017725
alpha (deg) | Cl | Cd | Cm | Cl/Cd
-20 | -0.947 | 0.22574 | -0.003 | -4.195
-19.5 | -0.96 | 0.21541 | -0.004 | -4.456
-19 | -0.97 | 0.20251 | -0.005 | -4.791
-18.5 | -0.979 | 0.19163 | -0.005 | -5.111
-18 | -0.986 | 0.18186 | -0.006 | -5.421
-17.5 | -0.99 | 0.17176 | -0.007 | -5.764
-17 | -0.991 | 0.16182 | -0.008 | -6.127
-16.5 | -0.99 | 0.15232 | -0.008 | -6.501
-16 | -0.984 | 0.14528 | -0.009 | -6.776
-15.5 | -0.972 | 0.13781 | -0.01 | -7.052
-15 | -0.957 | 0.13064 | -0.011 | -7.325
-14.5 | -0.939 | 0.12176 | -0.011 | -7.715
-14 | -0.92 | 0.11491 | -0.012 | -8.002
-13.5 | -0.897 | 0.10648 | -0.013 | -8.425
-13 | -0.872 | 0.10096 | -0.014 | -8.64
-12.5 | -0.84 | 0.09905 | -0.013 | -8.477
-12 | -0.81 | 0.09269 | -0.014 | -8.739
-11.5 | -0.778 | 0.08636 | -0.015 | -9.01
-11 | -0.744 | 0.0813 | -0.016 | -9.148
-10.5 | -0.708 | 0.07635 | -0.017 | -9.269
-10 | -0.669 | 0.07149 | -0.018 | -9.362
-9.5 | -0.63 | 0.0674 | -0.019 | -9.34
-9 | -0.587 | 0.06392 | -0.019 | -9.177
-8.5 | -0.543 | 0.06025 | -0.02 | -9.017
-8 | -0.499 | 0.05719 | -0.021 | -8.719
-7.5 | -0.453 | 0.05388 | -0.022 | -8.402
-7 | -0.406 | 0.05097 | -0.023 | -7.967
-6.5 | -0.358 | 0.04829 | -0.024 | -7.421
-6 | -0.373 | 0.02071 | -0.047 | -18.03
-5.5 | -0.314 | 0.02033 | -0.048 | -15.438
-5 | -0.254 | 0.01992 | -0.05 | -12.732
-4.5 | -0.193 | 0.01958 | -0.052 | -9.836
-4 | -0.131 | 0.01922 | -0.053 | -6.83
-3.5 | -0.068 | 0.01683 | -0.053 | -4.034
-3 | -0.007 | 0.01672 | -0.055 | -0.444
-2.5 | 0.053 | 0.01668 | -0.056 | 3.188
-2 | 0.114 | 0.01665 | -0.058 | 6.866
-1.5 | 0.175 | 0.01667 | -0.059 | 10.513
-1 | 0.236 | 0.01667 | -0.061 | 14.174
-0.5 | 0.297 | 0.01675 | -0.062 | 17.738
0 | 0.357 | 0.01695 | -0.064 | 21.08
0.5 | 0.418 | 0.01715 | -0.066 | 24.364
1 | 0.479 | 0.01729 | -0.067 | 27.674
1.5 | 0.539 | 0.01752 | -0.069 | 30.759
2 | 0.599 | 0.01772 | -0.07 | 33.828
2.5 | 0.66 | 0.018 | -0.072 | 36.644
3 | 0.72 | 0.01826 | -0.073 | 39.434
3.5 | 0.776 | 0.01865 | -0.075 | 41.608
4 | 0.835 | 0.01899 | -0.076 | 43.956
4.5 | 0.893 | 0.01942 | -0.078 | 45.995
5 | 0.951 | 0.01985 | -0.079 | 47.912
5.5 | 1.008 | 0.0204 | -0.081 | 49.4
6 | 1.065 | 0.02092 | -0.082 | 50.893
6.5 | 1.121 | 0.0215 | -0.084 | 52.116
7 | 1.175 | 0.02208 | -0.085 | 53.224
7.5 | 1.243 | 0.03017 | -0.088 | 41.198
8 | 1.293 | 0.03129 | -0.09 | 41.317
8.5 | 1.341 | 0.03256 | -0.092 | 41.191
9 | 1.387 | 0.03381 | -0.093 | 41.015
9.5 | 1.43 | 0.03519 | -0.095 | 40.623
10 | 1.47 | 0.03647 | -0.096 | 40.312
10.5 | 1.508 | 0.0384 | -0.098 | 39.268
11 | 1.542 | 0.0401 | -0.099 | 38.463
11.5 | 1.573 | 0.04185 | -0.1 | 37.592
12 | 1.6 | 0.04341 | -0.102 | 36.868
12.5 | 1.624 | 0.04537 | -0.103 | 35.786
13 | 1.39 | 0.09965 | -0.058 | 13.953
13.5 | 1.401 | 0.10722 | -0.055 | 13.068
14 | 1.408 | 0.11494 | -0.052 | 12.251
14.5 | 1.413 | 0.12135 | -0.051 | 11.643
15 | 1.41 | 0.12799 | -0.041 | 11.016
15.5 | 1.408 | 0.13788 | -0.041 | 10.214
16 | 1.403 | 0.14258 | -0.042 | 9.842
16.5 | 1.395 | 0.153 | -0.042 | 9.118
17 | 1.384 | 0.16018 | -0.042 | 8.639
17.5 | 1.37 | 0.17446 | -0.041 | 7.85

## 10. Re 100k Mach 0.00 (2)
BIGFOIL.COM POLAR EXPORT
NACA67-420 a=0.6
NACA67-420 a=0.6 |  |  |  | Cl Max: | 1.0986 | at alpha= | 16.5 | deg
XFOIL ncrit=9 |  |  |  | L/D Max: | 24.018 | at alpha= | 11 | deg
Re: | 100000 |  |  | Cd Min: | 0.17162 | at alpha= | 20 | deg
Mach: | 0 |  |  | Cl=0 at alpha= | -0.67587 | deg
|  |  |  | @ Cl=0.1, Cd= | 0.065164
|  |  |  | @ Cl=0.4, Cd= | 0.069774
|  |  |  | @ Cl=0.6, Cd= | 0.17162
alpha (deg) | Cl | Cd | Cm | Cl/Cd
-13 | -0.5481 | 0.1635 | -0.0305 | -3.3523
-12.5 | -0.532 | 0.1591 | -0.0275 | -3.3438
-11.5 | -0.5636 | 0.14544 | -0.0279 | -3.8751
-11 | -0.5866 | 0.13876 | -0.0281 | -4.2274
-10.5 | -0.6082 | 0.13036 | -0.0278 | -4.6655
-10 | -0.6797 | 0.11916 | -0.0307 | -5.7041
-9.5 | -0.6621 | 0.11433 | -0.026 | -5.7911
-9 | -0.7458 | 0.10309 | -0.0238 | -7.2345
-8.5 | -1.0156 | 0.07312 | 0.0045 | -13.8895
-8 | -1.0555 | 0.06269 | 0.0189 | -16.8368
-7.5 | -1.0319 | 0.0572 | 0.0225 | -18.0402
-7 | -1.0018 | 0.05262 | 0.0258 | -19.0384
-6.5 | -0.9565 | 0.0489 | 0.0261 | -19.5603
-6 | -0.9156 | 0.04669 | 0.0275 | -19.6102
-5.5 | -0.8617 | 0.04582 | 0.0271 | -18.8062
-5 | -0.8177 | 0.04362 | 0.0278 | -18.746
-4.5 | -0.7558 | 0.0435 | 0.0255 | -17.3747
-4 | -0.7162 | 0.04215 | 0.0274 | -16.9917
-3 | -0.6378 | 0.04092 | 0.0312 | -15.5865
-2.5 | -0.6135 | 0.04259 | 0.0425 | -14.4048
-2 | -0.2021 | 0.06014 | -0.0187 | -3.3605
-1.5 | -0.0525 | 0.06224 | -0.0414 | -0.84351
-1 | -0.0223 | 0.06246 | -0.04 | -0.35703
-0.5 | 0.0121 | 0.06329 | -0.0393 | 0.19118
0 | 0.0547 | 0.06444 | -0.0399 | 0.84885
0.5 | 0.0778 | 0.06454 | -0.0369 | 1.2055
1 | 0.102 | 0.06522 | -0.0341 | 1.5639
1.5 | 0.1518 | 0.06776 | -0.036 | 2.2403
2 | 0.1805 | 0.06818 | -0.0339 | 2.6474
2.5 | 0.2023 | 0.06873 | -0.0308 | 2.9434
3 | 0.2291 | 0.06972 | -0.0285 | 3.286
3.5 | 0.2606 | 0.07087 | -0.027 | 3.6772
4 | 0.309 | 0.07213 | -0.0278 | 4.2839
4.5 | 0.3747 | 0.06998 | -0.0287 | 5.3544
5.5 | 0.4667 | 0.06923 | -0.0272 | 6.7413
6 | 0.5198 | 0.06864 | -0.0272 | 7.5728
7 | 0.6003 | 0.06747 | -0.0234 | 8.8973
7.5 | 0.6519 | 0.06582 | -0.0221 | 9.9043
8 | 0.7099 | 0.06317 | -0.021 | 11.2379
8.5 | 0.7695 | 0.05987 | -0.0195 | 12.8528
10 | 0.9376 | 0.04644 | -0.0094 | 20.1895
10.5 | 0.992 | 0.04281 | -0.006 | 23.1722
11 | 1.0138 | 0.04221 | 0.0001 | 24.018
11.5 | 0.9976 | 0.0446 | 0.0094 | 22.3677
12 | 0.9766 | 0.0477 | 0.0184 | 20.4738
12.5 | 0.9662 | 0.05039 | 0.0259 | 19.1744
13 | 0.9718 | 0.05216 | 0.0317 | 18.6311
13.5 | 0.9971 | 0.05309 | 0.0357 | 18.7813
14 | 1.0305 | 0.05391 | 0.0387 | 19.1152
14.5 | 1.0403 | 0.05528 | 0.0442 | 18.8187
15 | 1.0643 | 0.0568 | 0.048 | 18.7377
15.5 | 1.078 | 0.05875 | 0.0522 | 18.3489
16 | 1.0881 | 0.06236 | 0.0557 | 17.4487
16.5 | 1.0986 | 0.06596 | 0.0582 | 16.6555
17 | 1.0916 | 0.07168 | 0.0612 | 15.2288
17.5 | 1.0577 | 0.07897 | 0.0647 | 13.3937
18 | 1.016 | 0.08795 | 0.0666 | 11.552
18.5 | 0.9546 | 0.10007 | 0.066 | 9.5393
19 | 0.8607 | 0.11935 | 0.0598 | 7.2116
19.5 | 0.7685 | 0.14488 | 0.0476 | 5.3044
20 | 0.4058 | 0.17162 | 0.028 | 2.3645

## 11. Re 100k Mach 0.10 (1)
BIGFOIL.COM POLAR EXPORT
NACA67-420 a=0.6
NACA67-420 a=0.6 |  |  |  | Cl Max: | 1.621 | at alpha= | 12.5 | deg
JavaFoil+Calcfoil stall+Eppler ext transition |  |  |  | L/D Max: | 53.04 | at alpha= | 7 | deg
Re: | 100000 |  |  | Cd Min: | 0.01669 | at alpha= | -2 | deg
Mach: | 0.1 |  |  | Cl=0 at alpha= | -2.9417 | deg
|  |  |  | @ Cl=0.1, Cd= | 0.016707
|  |  |  | @ Cl=0.4, Cd= | 0.017147
|  |  |  | @ Cl=0.6, Cd= | 0.017783
alpha (deg) | Cl | Cd | Cm | Cl/Cd
-20 | -0.908 | 0.22903 | -0.003 | -3.964
-19.5 | -0.924 | 0.21698 | -0.004 | -4.261
-19 | -0.938 | 0.21125 | -0.005 | -4.442
-18.5 | -0.951 | 0.19157 | -0.005 | -4.965
-18 | -0.961 | 0.18016 | -0.006 | -5.334
-17.5 | -0.968 | 0.17395 | -0.007 | -5.565
-17 | -0.973 | 0.16449 | -0.008 | -5.915
-16.5 | -0.975 | 0.1545 | -0.008 | -6.308
-16 | -0.972 | 0.14697 | -0.009 | -6.611
-15.5 | -0.961 | 0.1397 | -0.01 | -6.881
-15 | -0.948 | 0.13166 | -0.011 | -7.201
-14.5 | -0.933 | 0.12445 | -0.011 | -7.493
-14 | -0.915 | 0.11357 | -0.013 | -8.053
-13.5 | -0.893 | 0.10816 | -0.013 | -8.258
-13 | -0.869 | 0.10127 | -0.014 | -8.586
-12.5 | -0.838 | 0.10043 | -0.013 | -8.345
-12 | -0.809 | 0.09367 | -0.014 | -8.64
-11.5 | -0.778 | 0.08708 | -0.015 | -8.936
-11 | -0.744 | 0.08166 | -0.016 | -9.117
-10.5 | -0.709 | 0.07665 | -0.017 | -9.246
-10 | -0.671 | 0.07182 | -0.018 | -9.34
-9.5 | -0.631 | 0.06799 | -0.019 | -9.284
-9 | -0.588 | 0.06439 | -0.019 | -9.139
-8.5 | -0.545 | 0.06062 | -0.02 | -8.995
-8 | -0.5 | 0.05723 | -0.021 | -8.745
-7.5 | -0.455 | 0.05415 | -0.022 | -8.396
-7 | -0.408 | 0.05113 | -0.023 | -7.972
-6.5 | -0.36 | 0.0483 | -0.024 | -7.454
-6 | -0.375 | 0.0208 | -0.047 | -18.035
-5.5 | -0.315 | 0.02041 | -0.049 | -15.453
-5 | -0.255 | 0.02003 | -0.05 | -12.721
-4.5 | -0.194 | 0.01966 | -0.052 | -9.846
-4 | -0.132 | 0.01928 | -0.053 | -6.84
-3.5 | -0.068 | 0.01688 | -0.053 | -4.039
-3 | -0.007 | 0.01679 | -0.055 | -0.444
-2.5 | 0.053 | 0.01676 | -0.057 | 3.189
-2 | 0.115 | 0.01669 | -0.058 | 6.883
-1.5 | 0.176 | 0.01672 | -0.06 | 10.537
-1 | 0.237 | 0.01676 | -0.061 | 14.167
-0.5 | 0.299 | 0.01682 | -0.063 | 17.758
0 | 0.359 | 0.01704 | -0.064 | 21.076
0.5 | 0.42 | 0.0172 | -0.066 | 24.421
1 | 0.481 | 0.01735 | -0.067 | 27.716
1.5 | 0.542 | 0.01758 | -0.069 | 30.8
2 | 0.602 | 0.01779 | -0.07 | 33.853
2.5 | 0.663 | 0.01807 | -0.072 | 36.7
3 | 0.724 | 0.01838 | -0.074 | 39.381
3.5 | 0.78 | 0.01874 | -0.075 | 41.609
4 | 0.839 | 0.01907 | -0.077 | 43.991
4.5 | 0.898 | 0.01951 | -0.078 | 46.02
5 | 0.955 | 0.01996 | -0.08 | 47.866
5.5 | 1.013 | 0.0205 | -0.081 | 49.402
6 | 1.069 | 0.02098 | -0.083 | 50.961
6.5 | 1.126 | 0.02155 | -0.084 | 52.229
7 | 1.181 | 0.02226 | -0.086 | 53.04
7.5 | 1.248 | 0.03034 | -0.089 | 41.135
8 | 1.298 | 0.03157 | -0.09 | 41.119
8.5 | 1.346 | 0.03275 | -0.092 | 41.095
9 | 1.392 | 0.03415 | -0.093 | 40.75
9.5 | 1.434 | 0.03558 | -0.095 | 40.313
10 | 1.474 | 0.03727 | -0.097 | 39.552
10.5 | 1.511 | 0.03886 | -0.098 | 38.884
11 | 1.545 | 0.04064 | -0.099 | 38.013
11.5 | 1.574 | 0.04226 | -0.101 | 37.256
12 | 1.6 | 0.04417 | -0.102 | 36.232
12.5 | 1.621 | 0.04599 | -0.104 | 35.25
13 | 1.418 | 0.09181 | -0.073 | 15.44
13.5 | 1.396 | 0.10874 | -0.055 | 12.843
14 | 1.397 | 0.11544 | -0.04 | 12.1
14.5 | 1.4 | 0.12306 | -0.041 | 11.374
15 | 1.398 | 0.12975 | -0.04 | 10.778
15.5 | 1.394 | 0.13777 | -0.041 | 10.117
16 | 1.386 | 0.14513 | -0.041 | 9.547
16.5 | 1.374 | 0.15563 | -0.042 | 8.828
17 | 1.359 | 0.16508 | -0.041 | 8.231
17.5 | 1.341 | 0.17522 | -0.042 | 7.653

## 12. Re 100k Mach 0.10 (2)
BIGFOIL.COM POLAR EXPORT
NACA67-420 a=0.6
NACA67-420 a=0.6 |  |  |  | Cl Max: | 1.0941 | at alpha= | 15.5 | deg
XFOIL ncrit=9 |  |  |  | L/D Max: | 23.5666 | at alpha= | 11 | deg
Re: | 100000 |  |  | Cd Min: | 0.20137 | at alpha= | 20 | deg
Mach: | 0.1 |  |  | Cl=0 at alpha= | -0.65674 | deg
|  |  |  | @ Cl=0.1, Cd= | 0.065409
|  |  |  | @ Cl=0.4, Cd= | 0.069919
|  |  |  | @ Cl=0.6, Cd= | 0.067618
alpha (deg) | Cl | Cd | Cm | Cl/Cd
-13 | -0.5444 | 0.16461 | -0.0302 | -3.3072
-12.5 | -0.5294 | 0.16011 | -0.0275 | -3.3065
-11.5 | -0.5591 | 0.14667 | -0.0277 | -3.812
-11 | -0.6328 | 0.13696 | -0.0326 | -4.6203
-10.5 | -0.5996 | 0.13207 | -0.0274 | -4.54
-10 | -0.6927 | 0.11964 | -0.0316 | -5.7899
-9.5 | -0.6458 | 0.11693 | -0.0251 | -5.523
-9 | -0.7455 | 0.1044 | -0.0242 | -7.1408
-8.5 | -1.007 | 0.07459 | 0.0022 | -13.5005
-8 | -1.0539 | 0.06421 | 0.0173 | -16.4133
-7.5 | -1.0323 | 0.05846 | 0.0211 | -17.6582
-7 | -1.004 | 0.05362 | 0.0247 | -18.7244
-6.5 | -0.9605 | 0.04971 | 0.0254 | -19.3221
-6 | -0.9199 | 0.04732 | 0.0268 | -19.44
-5.5 | -0.8692 | 0.0463 | 0.0273 | -18.7732
-5 | -0.8224 | 0.04401 | 0.0275 | -18.6867
-4 | -0.7207 | 0.04258 | 0.0274 | -16.9258
-3 | -0.6384 | 0.0413 | 0.0305 | -15.4576
-2.5 | -0.6157 | 0.0421 | 0.0413 | -14.6247
-2 | -0.2155 | 0.06029 | -0.0165 | -3.5744
-1.5 | -0.0517 | 0.06256 | -0.0418 | -0.82641
-1 | -0.0219 | 0.06272 | -0.0403 | -0.34917
-0.5 | 0.01 | 0.06335 | -0.0391 | 0.15785
0 | 0.0565 | 0.06491 | -0.0405 | 0.87044
0.5 | 0.0795 | 0.06489 | -0.0374 | 1.2252
1 | 0.1028 | 0.06548 | -0.0344 | 1.5699
1.5 | 0.1355 | 0.06687 | -0.0332 | 2.0263
2 | 0.184 | 0.06874 | -0.0346 | 2.6768
2.5 | 0.2058 | 0.06916 | -0.0314 | 2.9757
3 | 0.2329 | 0.0701 | -0.0291 | 3.3224
3.5 | 0.2657 | 0.07124 | -0.0277 | 3.7296
4.5 | 0.3836 | 0.07009 | -0.0297 | 5.473
5 | 0.422 | 0.06969 | -0.0278 | 6.0554
5.5 | 0.4725 | 0.06933 | -0.0277 | 6.8152
6 | 0.5275 | 0.0687 | -0.0279 | 7.6783
6.5 | 0.5821 | 0.06781 | -0.0277 | 8.5843
7 | 0.6036 | 0.06758 | -0.0233 | 8.9316
7.5 | 0.6587 | 0.06573 | -0.0224 | 10.0213
8 | 0.7185 | 0.06292 | -0.0213 | 11.4193
9.5 | 0.8846 | 0.05099 | -0.0122 | 17.3485
10 | 0.9385 | 0.04666 | -0.0083 | 20.1136
10.5 | 0.993 | 0.04311 | -0.0049 | 23.0341
11 | 1.0103 | 0.04287 | 0.0018 | 23.5666
11.5 | 0.9923 | 0.04548 | 0.0111 | 21.8184
12 | 0.9727 | 0.0486 | 0.0199 | 20.0144
12.5 | 0.9655 | 0.05117 | 0.0271 | 18.8685
13 | 0.9768 | 0.05275 | 0.0323 | 18.5175
13.5 | 0.9993 | 0.05383 | 0.0366 | 18.564
14 | 1.0312 | 0.05475 | 0.0398 | 18.8347
14.5 | 1.0459 | 0.0561 | 0.0449 | 18.6435
15 | 1.0638 | 0.05788 | 0.0494 | 18.3794
15.5 | 1.0941 | 0.05997 | 0.0519 | 18.2441
16 | 1.0795 | 0.06384 | 0.0577 | 16.9095
16.5 | 1.0894 | 0.0676 | 0.0602 | 16.1154
17 | 1.0749 | 0.0738 | 0.0634 | 14.565
17.5 | 1.0351 | 0.08174 | 0.0666 | 12.6633
18 | 0.9871 | 0.09165 | 0.0678 | 10.7703
18.5 | 0.9189 | 0.10536 | 0.0657 | 8.7215
19 | 0.8311 | 0.12517 | 0.058 | 6.6398
20 | 0.616 | 0.20137 | 0.0197 | 3.059

## 13. Re 100k Mach 0.25 (1)
BIGFOIL.COM POLAR EXPORT
NACA67-420 a=0.6
NACA67-420 a=0.6 |  |  |  | Cl Max: | 1.573 | at alpha= | 11.5 | deg
JavaFoil+Calcfoil stall+Eppler ext transition |  |  |  | L/D Max: | 52.538 | at alpha= | 7 | deg
Re: | 100000 |  |  | Cd Min: | 0.01701 | at alpha= | -2 | deg
Mach: | 0.25 |  |  | Cl=0 at alpha= | -2.9365 | deg
|  |  |  | @ Cl=0.1, Cd= | 0.017019
|  |  |  | @ Cl=0.4, Cd= | 0.017475
|  |  |  | @ Cl=0.6, Cd= | 0.018145
alpha (deg) | Cl | Cd | Cm | Cl/Cd
-20 | -0.549 | 0.29529 | -0.002 | -1.859
-19.5 | -0.602 | 0.26313 | -0.002 | -2.287
-19 | -0.651 | 0.24061 | -0.003 | -2.705
-18.5 | -0.696 | 0.22245 | -0.003 | -3.13
-18 | -0.738 | 0.21343 | -0.003 | -3.456
-17.5 | -0.775 | 0.19542 | -0.004 | -3.964
-17 | -0.807 | 0.17396 | -0.004 | -4.639
-16.5 | -0.834 | 0.1652 | -0.005 | -5.048
-16 | -0.855 | 0.15336 | -0.005 | -5.574
-15.5 | -0.868 | 0.15358 | -0.01 | -5.654
-15 | -0.872 | 0.14612 | -0.011 | -5.965
-14.5 | -0.871 | 0.13408 | -0.011 | -6.496
-14 | -0.866 | 0.12249 | -0.012 | -7.066
-13.5 | -0.856 | 0.1182 | -0.013 | -7.239
-13 | -0.842 | 0.10854 | -0.014 | -7.759
-12.5 | -0.824 | 0.10102 | -0.015 | -8.16
-12 | -0.798 | 0.09907 | -0.014 | -8.055
-11.5 | -0.773 | 0.09158 | -0.015 | -8.437
-11 | -0.744 | 0.08514 | -0.016 | -8.739
-10.5 | -0.712 | 0.07994 | -0.017 | -8.907
-10 | -0.677 | 0.07422 | -0.018 | -9.118
-9.5 | -0.639 | 0.06977 | -0.019 | -9.158
-9 | -0.598 | 0.06558 | -0.02 | -9.117
-8.5 | -0.555 | 0.06225 | -0.02 | -8.916
-8 | -0.511 | 0.05856 | -0.021 | -8.722
-7.5 | -0.465 | 0.05498 | -0.023 | -8.452
-7 | -0.417 | 0.05184 | -0.024 | -8.049
-6.5 | -0.368 | 0.04918 | -0.024 | -7.491
-6 | -0.319 | 0.0463 | -0.026 | -6.892
-5.5 | -0.323 | 0.02092 | -0.05 | -15.455
-5 | -0.261 | 0.02052 | -0.052 | -12.737
-4.5 | -0.199 | 0.02012 | -0.053 | -9.866
-4 | -0.135 | 0.01975 | -0.055 | -6.852
-3.5 | -0.07 | 0.01725 | -0.055 | -4.059
-3 | -0.008 | 0.01711 | -0.057 | -0.448
-2.5 | 0.055 | 0.01704 | -0.058 | 3.222
-2 | 0.118 | 0.01701 | -0.06 | 6.941
-1.5 | 0.181 | 0.01703 | -0.061 | 10.63
-1 | 0.244 | 0.01708 | -0.063 | 14.278
-0.5 | 0.307 | 0.01714 | -0.064 | 17.9
0 | 0.369 | 0.0174 | -0.066 | 21.196
0.5 | 0.431 | 0.01755 | -0.068 | 24.59
1 | 0.494 | 0.01777 | -0.069 | 27.798
1.5 | 0.556 | 0.01797 | -0.071 | 30.974
2 | 0.619 | 0.01822 | -0.072 | 33.956
2.5 | 0.681 | 0.01851 | -0.074 | 36.793
3 | 0.743 | 0.01879 | -0.075 | 39.566
3.5 | 0.801 | 0.0192 | -0.077 | 41.691
4 | 0.862 | 0.01962 | -0.079 | 43.907
4.5 | 0.921 | 0.02007 | -0.08 | 45.902
5 | 0.981 | 0.02055 | -0.082 | 47.71
5.5 | 1.039 | 0.0211 | -0.083 | 49.231
6 | 1.097 | 0.02171 | -0.085 | 50.528
6.5 | 1.154 | 0.02238 | -0.087 | 51.58
7 | 1.21 | 0.02303 | -0.088 | 52.538
7.5 | 1.277 | 0.0318 | -0.091 | 40.16
8 | 1.327 | 0.03316 | -0.093 | 40.003
8.5 | 1.373 | 0.03451 | -0.094 | 39.794
9 | 1.417 | 0.03585 | -0.096 | 39.523
9.5 | 1.457 | 0.03773 | -0.097 | 38.611
10 | 1.493 | 0.03962 | -0.099 | 37.686
10.5 | 1.525 | 0.04142 | -0.101 | 36.812
11 | 1.552 | 0.04349 | -0.102 | 35.68
11.5 | 1.573 | 0.04541 | -0.103 | 34.63
12 | 1.361 | 0.0883 | -0.069 | 15.412
12.5 | 1.349 | 0.09988 | -0.055 | 13.508
13 | 1.346 | 0.10585 | -0.04 | 12.719
13.5 | 1.346 | 0.11395 | -0.04 | 11.813
14 | 1.337 | 0.12277 | -0.04 | 10.89
14.5 | 1.32 | 0.13455 | -0.04 | 9.81
15 | 1.296 | 0.1419 | -0.04 | 9.136
15.5 | 1.267 | 0.15641 | -0.04 | 8.098
16 | 1.23 | 0.16875 | -0.04 | 7.292
16.5 | 1.189 | 0.17755 | -0.041 | 6.695

## 14. Re 100k Mach 0.25 (2)
BIGFOIL.COM POLAR EXPORT
NACA67-420 a=0.6
NACA67-420 a=0.6 |  |  |  | Cl Max: | 1.06 | at alpha= | 14.5 | deg
XFOIL ncrit=9 |  |  |  | L/D Max: | 22.2969 | at alpha= | 10.5 | deg
Re: | 100000 |  |  | Cd Min: | 0.2006 | at alpha= | 19.5 | deg
Mach: | 0.25 |  |  | Cl=0 at alpha= | -0.67897 | deg
|  |  |  | @ Cl=0.1, Cd= | 0.066955
|  |  |  | @ Cl=0.4, Cd= | 0.070642
|  |  |  | @ Cl=0.6, Cd= | 0.068705
alpha (deg) | Cl | Cd | Cm | Cl/Cd
-12.5 | -0.5187 | 0.16528 | -0.0272 | -3.1383
-12 | -0.573 | 0.15754 | -0.0317 | -3.6372
-11.5 | -0.5392 | 0.15274 | -0.0269 | -3.5302
-11 | -0.6334 | 0.14329 | -0.0339 | -4.4204
-10.5 | -0.5655 | 0.1397 | -0.0258 | -4.048
-10 | -0.6455 | 0.12844 | -0.0302 | -5.0257
-9.5 | -0.6006 | 0.12571 | -0.0237 | -4.7777
-9 | -0.6687 | 0.11409 | -0.0254 | -5.8612
-8.5 | -0.9468 | 0.08158 | -0.0113 | -11.6058
-8 | -0.9831 | 0.07419 | -0.0006 | -13.2511
-7.5 | -1.0281 | 0.06489 | 0.0129 | -15.8437
-7 | -1.0102 | 0.05948 | 0.018 | -16.9839
-6.5 | -0.9788 | 0.0546 | 0.0211 | -17.9267
-6 | -0.9396 | 0.05102 | 0.0228 | -18.4163
-5.5 | -0.8975 | 0.04861 | 0.0251 | -18.4633
-5 | -0.847 | 0.04637 | 0.0256 | -18.2661
-4.5 | -0.7964 | 0.04544 | 0.0262 | -17.5264
-4 | -0.7398 | 0.04418 | 0.0255 | -16.7451
-3.5 | -0.6765 | 0.04482 | 0.0235 | -15.0937
-3 | -0.645 | 0.04306 | 0.0274 | -14.9791
-2 | -0.3517 | 0.05727 | 0.0056 | -6.1411
-1 | -0.0174 | 0.0644 | -0.0425 | -0.27019
-0.5 | 0.0097 | 0.0646 | -0.0402 | 0.15015
0 | 0.0402 | 0.06536 | -0.0385 | 0.61506
1 | 0.1118 | 0.06727 | -0.0366 | 1.662
2 | 0.163 | 0.06901 | -0.0313 | 2.362
2.5 | 0.1994 | 0.07063 | -0.0305 | 2.8232
3 | 0.241 | 0.07227 | -0.0304 | 3.3347
3.5 | 0.2614 | 0.07242 | -0.0267 | 3.6095
4 | 0.3512 | 0.07148 | -0.0315 | 4.9133
4.5 | 0.3952 | 0.07066 | -0.03 | 5.593
5 | 0.4358 | 0.07051 | -0.0284 | 6.1807
5.5 | 0.4776 | 0.07034 | -0.0269 | 6.7899
6 | 0.5304 | 0.06977 | -0.0265 | 7.6021
6.5 | 0.5867 | 0.06885 | -0.0262 | 8.5214
7 | 0.6133 | 0.06856 | -0.0222 | 8.9454
7.5 | 0.6678 | 0.06666 | -0.0206 | 10.018
8 | 0.7307 | 0.0636 | -0.0192 | 11.489
9 | 0.8345 | 0.05705 | -0.0123 | 14.6275
9.5 | 0.9114 | 0.05017 | -0.009 | 18.1662
10 | 0.9641 | 0.04646 | -0.0045 | 20.7512
10.5 | 0.9989 | 0.0448 | 0.0013 | 22.2969
11 | 0.9882 | 0.04696 | 0.0104 | 21.0434
11.5 | 0.9689 | 0.05021 | 0.0193 | 19.297
12 | 0.9601 | 0.0531 | 0.0267 | 18.081
12.5 | 0.9687 | 0.05506 | 0.0325 | 17.5935
13 | 0.9922 | 0.05634 | 0.0368 | 17.6109
13.5 | 1.022 | 0.0576 | 0.0406 | 17.7431
14 | 1.0421 | 0.05956 | 0.0452 | 17.4966
14.5 | 1.06 | 0.06175 | 0.0498 | 17.166
15 | 1.0483 | 0.06458 | 0.0569 | 16.2326
15.5 | 1.0491 | 0.06775 | 0.0621 | 15.4849
16 | 1.0148 | 0.07328 | 0.0682 | 13.8483
16.5 | 0.9828 | 0.08032 | 0.0714 | 12.2361
17 | 0.9763 | 0.08639 | 0.0726 | 11.3011
17.5 | 0.9348 | 0.09649 | 0.0724 | 9.6881
18 | 0.8777 | 0.10948 | 0.0692 | 8.017
18.5 | 0.6858 | 0.1546 | 0.0463 | 4.436
19.5 | 0.6233 | 0.2006 | 0.0252 | 3.1072

## 15. Re 100k Mach 0.50 (1)
BIGFOIL.COM POLAR EXPORT
NACA67-420 a=0.6
NACA67-420 a=0.6 |  |  |  | Cl Max: | 1.447 | at alpha= | 9 | deg
JavaFoil+Calcfoil stall+Eppler ext transition |  |  |  | L/D Max: | 48.549 | at alpha= | 6.5 | deg
Re: | 100000 |  |  | Cd Min: | 0.01853 | at alpha= | -2 | deg
Mach: | 0.5 |  |  | Cl=0 at alpha= | -2.9357 | deg
|  |  |  | @ Cl=0.1, Cd= | 0.018539
|  |  |  | @ Cl=0.4, Cd= | 0.019013
|  |  |  | @ Cl=0.6, Cd= | 0.019795
alpha (deg) | Cl | Cd | Cm | Cl/Cd
-20 | -0.979 | 0.36114 | -0.004 | -2.71
-19.5 | -0.948 | 0.34542 | -0.005 | -2.744
-19 | -0.92 | 0.33332 | -0.006 | -2.76
-18.5 | -0.892 | 0.32461 | -0.007 | -2.748
-18 | -0.864 | 0.32796 | -0.008 | -2.635
-17.5 | -0.836 | 0.30928 | -0.008 | -2.703
-17 | -0.806 | 0.30218 | -0.009 | -2.667
-16.5 | -0.777 | 0.31124 | -0.01 | -2.498
-16 | -0.749 | 0.29753 | -0.01 | -2.518
-15.5 | -0.721 | 0.29414 | -0.011 | -2.451
-15 | -0.693 | 0.28814 | -0.012 | -2.404
-14.5 | -0.665 | 0.28623 | -0.013 | -2.322
-14 | -0.635 | 0.24768 | -0.013 | -2.562
-13.5 | -0.606 | 0.2544 | -0.014 | -2.382
-13 | -0.578 | 0.24284 | -0.014 | -2.379
-12.5 | -0.549 | 0.23882 | -0.015 | -2.3
-12 | -0.521 | 0.23571 | -0.016 | -2.21
-11.5 | -0.491 | 0.2061 | -0.015 | -2.384
-11 | -0.461 | 0.14571 | -0.009 | -3.165
-10.5 | -0.433 | 0.09209 | -0.01 | -4.7
-10 | -0.406 | 0.11788 | -0.018 | -3.445
-9.5 | -0.499 | 0.10868 | -0.016 | -4.596
-9 | -0.565 | 0.0819 | -0.018 | -6.898
-8.5 | -0.56 | 0.07219 | -0.022 | -7.763
-8 | -0.534 | 0.06577 | -0.024 | -8.124
-7.5 | -0.496 | 0.06115 | -0.024 | -8.115
-7 | -0.452 | 0.05639 | -0.025 | -8.01
-6.5 | -0.403 | 0.05301 | -0.027 | -7.601
-6 | -0.351 | 0.04931 | -0.028 | -7.115
-5.5 | -0.296 | 0.04674 | -0.029 | -6.344
-5 | -0.241 | 0.0439 | -0.032 | -5.489
-4.5 | -0.22 | 0.02221 | -0.059 | -9.916
-4 | -0.15 | 0.02173 | -0.061 | -6.914
-3.5 | -0.08 | 0.02134 | -0.063 | -3.736
-3 | -0.009 | 0.01862 | -0.063 | -0.459
-2.5 | 0.061 | 0.01855 | -0.065 | 3.299
-2 | 0.132 | 0.01853 | -0.067 | 7.115
-1.5 | 0.202 | 0.0186 | -0.068 | 10.864
-1 | 0.272 | 0.01868 | -0.07 | 14.58
-0.5 | 0.343 | 0.01874 | -0.072 | 18.28
0 | 0.412 | 0.01907 | -0.074 | 21.599
0.5 | 0.482 | 0.01926 | -0.075 | 25.013
1 | 0.551 | 0.01955 | -0.077 | 28.206
1.5 | 0.621 | 0.0199 | -0.079 | 31.216
2 | 0.691 | 0.02022 | -0.081 | 34.175
2.5 | 0.761 | 0.0206 | -0.082 | 36.936
3 | 0.83 | 0.02101 | -0.084 | 39.526
3.5 | 0.892 | 0.02157 | -0.086 | 41.362
4 | 0.96 | 0.02213 | -0.088 | 43.353
4.5 | 1.025 | 0.02278 | -0.089 | 44.986
5 | 1.09 | 0.02344 | -0.091 | 46.479
5.5 | 1.153 | 0.02427 | -0.093 | 47.486
6 | 1.213 | 0.02526 | -0.095 | 48.043
6.5 | 1.272 | 0.02619 | -0.096 | 48.549
7 | 1.34 | 0.03761 | -0.099 | 35.643
7.5 | 1.387 | 0.03973 | -0.101 | 34.911
8 | 1.423 | 0.04169 | -0.103 | 34.131
8.5 | 1.445 | 0.04444 | -0.104 | 32.526
9 | 1.447 | 0.04739 | -0.106 | 30.526
9.5 | 1.181 | 0.07818 | -0.039 | 15.105
10 | 1.067 | 0.09366 | -0.037 | 11.391
10.5 | 0.763 | 0.1417 | -0.037 | 5.382
11 | 0.79 | 0.16823 | -0.037 | 4.697
11.5 | 0.82 | 0.21744 | -0.051 | 3.771
12 | 0.848 | 0.22075 | -0.052 | 3.84
12.5 | 0.875 | 0.22038 | -0.053 | 3.972
13 | 0.905 | 0.23722 | -0.059 | 3.814
13.5 | 0.932 | 0.25491 | -0.06 | 3.656
14 | 0.96 | 0.26185 | -0.061 | 3.664

## 16. Re 100k Mach 0.50 (2)
BIGFOIL.COM POLAR EXPORT
NACA67-420 a=0.6
NACA67-420 a=0.6 |  |  |  | Cl Max: | 0.9824 | at alpha= | 12.5 | deg
XFOIL ncrit=9 |  |  |  | L/D Max: | 17.002 | at alpha= | 9.5 | deg
Re: | 100000 |  |  | Cd Min: | 0.17966 | at alpha= | 17.5 | deg
Mach: | 0.5 |  |  | Cl=0 at alpha= | -0.51946 | deg
|  |  |  | @ Cl=0.1, Cd= | 0.073595
|  |  |  | @ Cl=0.4, Cd= | 0.074991
|  |  |  | @ Cl=0.6, Cd= | 0.17966
alpha (deg) | Cl | Cd | Cm | Cl/Cd
-10.5 | -0.4092 | 0.15183 | -0.023 | -2.6951
-10 | -0.4348 | 0.1471 | -0.0238 | -2.9558
-9.5 | -0.4254 | 0.14238 | -0.0222 | -2.9878
-8.5 | -0.6551 | 0.10871 | -0.0435 | -6.0261
-8 | -0.696 | 0.09893 | -0.0422 | -7.0353
-7.5 | -0.7529 | 0.08967 | -0.0379 | -8.3963
-7 | -0.8075 | 0.08185 | -0.0324 | -9.8656
-6.5 | -0.8612 | 0.07634 | -0.0214 | -11.2811
-6 | -0.8995 | 0.07045 | -0.0097 | -12.7679
-5.5 | -0.9168 | 0.06485 | 0.001 | -14.1372
-5 | -0.9134 | 0.06007 | 0.0099 | -15.2056
-4.5 | -0.8834 | 0.05599 | 0.0152 | -15.7778
-4 | -0.8446 | 0.05295 | 0.0199 | -15.9509
-3.5 | -0.778 | 0.05095 | 0.02 | -15.2699
-3 | -0.706 | 0.0502 | 0.0189 | -14.0637
-2.5 | -0.6396 | 0.04916 | 0.0185 | -13.0106
-2 | -0.4854 | 0.05359 | 0.0094 | -9.0577
-1.5 | -0.4081 | 0.06081 | 0.013 | -6.7111
-0.5 | 0.0081 | 0.0709 | -0.0451 | 0.11425
0 | 0.0357 | 0.07131 | -0.0421 | 0.50063
0.5 | 0.0702 | 0.07238 | -0.0403 | 0.96988
1 | 0.1254 | 0.07463 | -0.0419 | 1.6803
1.5 | 0.1594 | 0.07532 | -0.0397 | 2.1163
2.5 | 0.2125 | 0.07583 | -0.0325 | 2.8023
3 | 0.2876 | 0.07463 | -0.0343 | 3.8537
3.5 | 0.3469 | 0.07477 | -0.0347 | 4.6396
4 | 0.3766 | 0.07494 | -0.031 | 5.0254
4.5 | 0.4274 | 0.07505 | -0.0299 | 5.6949
5 | 0.4644 | 0.07531 | -0.027 | 6.1665
5.5 | 0.5071 | 0.07534 | -0.0246 | 6.7308
6 | 0.5654 | 0.07476 | -0.0236 | 7.5629
6.5 | 0.5949 | 0.07489 | -0.0191 | 7.9437
7 | 0.657 | 0.07313 | -0.0171 | 8.984
7.5 | 0.6927 | 0.07243 | -0.0122 | 9.5637
8 | 0.7706 | 0.0683 | -0.0094 | 11.2826
8.5 | 0.8165 | 0.06592 | -0.0035 | 12.3862
9 | 0.8918 | 0.05997 | 0.0028 | 14.8708
9.5 | 0.9533 | 0.05607 | 0.0098 | 17.002
10 | 0.9628 | 0.05718 | 0.0187 | 16.8381
10.5 | 0.9512 | 0.06066 | 0.0272 | 15.6808
11 | 0.9477 | 0.06408 | 0.0345 | 14.7893
11.5 | 0.9585 | 0.06689 | 0.0407 | 14.3295
12 | 0.9752 | 0.0698 | 0.0462 | 13.9713
12.5 | 0.9824 | 0.07359 | 0.0516 | 13.3496
13 | 0.9543 | 0.08026 | 0.057 | 11.8901
13.5 | 0.9256 | 0.08708 | 0.0615 | 10.6293
14 | 0.8898 | 0.09482 | 0.0647 | 9.3841
14.5 | 0.823 | 0.10653 | 0.0648 | 7.7255
15 | 0.7475 | 0.12139 | 0.0612 | 6.1578
15.5 | 0.6778 | 0.13832 | 0.0553 | 4.9002
16 | 0.6327 | 0.15181 | 0.0518 | 4.1677
16.5 | 0.6061 | 0.16149 | 0.0504 | 3.7532
17 | 0.5911 | 0.17047 | 0.0484 | 3.4675
17.5 | 0.5876 | 0.17966 | 0.0451 | 3.2706

## 17. Re 250k Mach 0.00 (1)
BIGFOIL.COM POLAR EXPORT
NACA67-420 a=0.6
NACA67-420 a=0.6 |  |  |  | Cl Max: | 1.679 | at alpha= | 14.5 | deg
JavaFoil+Calcfoil stall+Eppler ext transition |  |  |  | L/D Max: | 79.168 | at alpha= | 7 | deg
Re: | 250000 |  |  | Cd Min: | 0.01111 | at alpha= | -1.5 | deg
Mach: | 0 |  |  | Cl=0 at alpha= | -2.9417 | deg
|  |  |  | @ Cl=0.1, Cd= | 0.011152
|  |  |  | @ Cl=0.4, Cd= | 0.011416
|  |  |  | @ Cl=0.6, Cd= | 0.011877
alpha (deg) | Cl | Cd | Cm | Cl/Cd
-20 | -0.948 | 0.19681 | -0.003 | -4.818
-19.5 | -0.961 | 0.18807 | -0.004 | -5.112
-19 | -0.972 | 0.18231 | -0.005 | -5.331
-18.5 | -0.981 | 0.1683 | -0.006 | -5.831
-18 | -0.988 | 0.16019 | -0.006 | -6.168
-17.5 | -0.992 | 0.15226 | -0.007 | -6.517
-17 | -0.994 | 0.14406 | -0.008 | -6.899
-16.5 | -0.992 | 0.13606 | -0.009 | -7.292
-16 | -0.987 | 0.1309 | -0.01 | -7.538
-15.5 | -0.974 | 0.12356 | -0.01 | -7.885
-15 | -0.959 | 0.116 | -0.011 | -8.269
-14.5 | -0.942 | 0.10931 | -0.012 | -8.619
-14 | -0.923 | 0.10285 | -0.013 | -8.971
-13.5 | -0.901 | 0.09613 | -0.014 | -9.371
-13 | -0.877 | 0.08965 | -0.016 | -9.786
-12.5 | -0.843 | 0.08773 | -0.015 | -9.606
-12 | -0.814 | 0.08139 | -0.016 | -9.998
-11.5 | -0.783 | 0.076 | -0.017 | -10.301
-11 | -0.749 | 0.07136 | -0.019 | -10.497
-10.5 | -0.721 | 0.06296 | -0.022 | -11.447
-10 | -0.803 | 0.02168 | -0.035 | -37.009
-9.5 | -0.757 | 0.02063 | -0.036 | -36.694
-9 | -0.588 | 0.05715 | -0.021 | -10.296
-8.5 | -0.545 | 0.05367 | -0.022 | -10.163
-8 | -0.603 | 0.018 | -0.041 | -33.473
-7.5 | -0.547 | 0.01752 | -0.043 | -31.238
-7 | -0.491 | 0.01705 | -0.044 | -28.788
-6.5 | -0.433 | 0.01658 | -0.046 | -26.121
-6 | -0.374 | 0.01614 | -0.047 | -23.196
-5.5 | -0.315 | 0.01572 | -0.049 | -20.018
-5 | -0.254 | 0.01531 | -0.05 | -16.6
-4.5 | -0.193 | 0.01498 | -0.052 | -12.891
-4 | -0.132 | 0.01464 | -0.054 | -8.983
-3.5 | -0.068 | 0.01129 | -0.054 | -6.026
-3 | -0.007 | 0.01122 | -0.055 | -0.664
-2.5 | 0.053 | 0.01119 | -0.057 | 4.762
-2 | 0.115 | 0.01114 | -0.058 | 10.287
-1.5 | 0.176 | 0.01111 | -0.06 | 15.813
-1 | 0.237 | 0.01114 | -0.061 | 21.271
-0.5 | 0.298 | 0.01115 | -0.063 | 26.731
0 | 0.358 | 0.01134 | -0.065 | 31.626
0.5 | 0.419 | 0.01145 | -0.066 | 36.624
1 | 0.48 | 0.01157 | -0.068 | 41.488
1.5 | 0.541 | 0.01171 | -0.069 | 46.189
2 | 0.601 | 0.01188 | -0.071 | 50.624
2.5 | 0.662 | 0.01207 | -0.072 | 54.82
3 | 0.722 | 0.01227 | -0.074 | 58.887
3.5 | 0.779 | 0.01256 | -0.076 | 62.024
4 | 0.838 | 0.01279 | -0.078 | 65.509
4.5 | 0.897 | 0.01309 | -0.079 | 68.514
5 | 0.955 | 0.01339 | -0.081 | 71.332
5.5 | 1.012 | 0.01377 | -0.082 | 73.47
6 | 1.069 | 0.01411 | -0.084 | 75.798
6.5 | 1.126 | 0.01451 | -0.086 | 77.612
7 | 1.181 | 0.01492 | -0.087 | 79.168
7.5 | 1.246 | 0.02459 | -0.09 | 50.678
8 | 1.296 | 0.02568 | -0.092 | 50.478
8.5 | 1.345 | 0.02671 | -0.093 | 50.347
9 | 1.39 | 0.02772 | -0.095 | 50.146
9.5 | 1.434 | 0.02896 | -0.096 | 49.508
10 | 1.474 | 0.03012 | -0.098 | 48.95
10.5 | 1.512 | 0.03195 | -0.099 | 47.317
11 | 1.546 | 0.03328 | -0.101 | 46.449
11.5 | 1.577 | 0.03471 | -0.102 | 45.437
12 | 1.605 | 0.03624 | -0.104 | 44.294
12.5 | 1.629 | 0.03783 | -0.105 | 43.073
13 | 1.65 | 0.03958 | -0.106 | 41.681
13.5 | 1.666 | 0.04136 | -0.108 | 40.288
14 | 1.676 | 0.04342 | -0.109 | 38.594
14.5 | 1.679 | 0.04572 | -0.11 | 36.737
15 | 1.673 | 0.04908 | -0.111 | 34.097
15.5 | 1.423 | 0.12156 | -0.065 | 11.706
16 | 1.434 | 0.12103 | -0.075 | 11.844
16.5 | 1.408 | 0.13428 | -0.065 | 10.485
17 | 1.394 | 0.14395 | -0.063 | 9.683
17.5 | 1.374 | 0.15547 | -0.056 | 8.84
18 | 1.353 | 0.16234 | -0.045 | 8.336
18.5 | 1.338 | 0.17292 | -0.057 | 7.74
19 | 1.313 | 0.17771 | -0.046 | 7.39
19.5 | 1.29 | 0.18501 | -0.045 | 6.974

## 18. Re 250k Mach 0.00 (2)
BIGFOIL.COM POLAR EXPORT
NACA67-420 a=0.6
NACA67-420 a=0.6 |  |  |  | Cl Max: | 1.088 | at alpha= | 20 | deg
XFOIL ncrit=9 |  |  |  | L/D Max: | 32.4128 | at alpha= | 10 | deg
Re: | 250000 |  |  | Cd Min: | 0.09056 | at alpha= | 20 | deg
Mach: | 0 |  |  | Cl=0 at alpha= | -0.28939 | deg
|  |  |  | @ Cl=0.1, Cd= | 0.046933
|  |  |  | @ Cl=0.4, Cd= | 0.047871
|  |  |  | @ Cl=0.6, Cd= | 0.045617
alpha (deg) | Cl | Cd | Cm | Cl/Cd
-15 | -0.3313 | 0.07045 | -0.1782 | -4.7026
-14.5 | -0.3946 | 0.06159 | -0.178 | -6.4069
-14 | -0.4583 | 0.05576 | -0.1717 | -8.2192
-13.5 | -0.5139 | 0.05221 | -0.1613 | -9.8429
-12.5 | -0.7728 | 0.07121 | -0.0919 | -10.8524
-12 | -0.8563 | 0.06324 | -0.0782 | -13.5405
-11.5 | -0.939 | 0.05953 | -0.0579 | -15.7736
-11 | -0.9589 | 0.05597 | -0.0474 | -17.1324
-10 | -0.9704 | 0.05004 | -0.0292 | -19.3925
-9.5 | -0.9379 | 0.04736 | -0.0265 | -19.8036
-8.5 | -0.9061 | 0.04351 | -0.014 | -20.8251
-8 | -0.8461 | 0.04159 | -0.0164 | -20.3438
-7.5 | -0.7866 | 0.04146 | -0.0182 | -18.9725
-7 | -0.786 | 0.03988 | -0.0092 | -19.7091
-6.5 | -0.7369 | 0.03915 | -0.0092 | -18.8225
-6 | -0.6788 | 0.03885 | -0.0107 | -17.4723
-5 | -0.6363 | 0.03774 | -0.0001 | -16.8601
-4.5 | -0.5865 | 0.03775 | 0.0001 | -15.5364
-4 | -0.5864 | 0.03692 | 0.0093 | -15.883
-3.5 | -0.5424 | 0.03663 | 0.0108 | -14.8075
-3 | -0.4888 | 0.03652 | 0.0106 | -13.3844
-2.5 | -0.5135 | 0.03366 | 0.0245 | -15.2555
-2 | -0.5165 | 0.03238 | 0.0381 | -15.9512
-1.5 | -0.4584 | 0.03364 | 0.04 | -13.6266
-1 | -0.3649 | 0.03663 | 0.0358 | -9.9618
0 | 0.1486 | 0.04801 | -0.0404 | 3.0952
0.5 | 0.3249 | 0.04827 | -0.0652 | 6.7309
2 | 0.4869 | 0.04741 | -0.0714 | 10.27
2.5 | 0.5463 | 0.04645 | -0.0728 | 11.761
3 | 0.6108 | 0.04545 | -0.075 | 13.4389
3.5 | 0.626 | 0.04544 | -0.0692 | 13.7764
4.5 | 0.7038 | 0.04382 | -0.0645 | 16.0612
5 | 0.743 | 0.04255 | -0.0616 | 17.4618
6 | 0.4202 | 0.03752 | 0.0242 | 11.1994
7 | 0.5095 | 0.03413 | 0.0286 | 14.9282
8 | 0.588 | 0.03031 | 0.0355 | 19.3995
8.5 | 0.6338 | 0.02845 | 0.0378 | 22.2777
9 | 0.6919 | 0.02731 | 0.037 | 25.335
9.5 | 0.7665 | 0.02562 | 0.0339 | 29.918
10 | 0.8181 | 0.02524 | 0.0339 | 32.4128
10.5 | 0.8272 | 0.02674 | 0.0395 | 30.9349
11 | 0.837 | 0.02959 | 0.043 | 28.2866
11.5 | 0.8494 | 0.03291 | 0.0451 | 25.8098
12 | 0.8613 | 0.03633 | 0.0472 | 23.7077
12.5 | 0.874 | 0.03984 | 0.0489 | 21.9378
13 | 0.8933 | 0.04357 | 0.0491 | 20.5026
13.5 | 0.9198 | 0.04676 | 0.0486 | 19.6707
14 | 0.9458 | 0.04998 | 0.0482 | 18.9236
14.5 | 0.976 | 0.05325 | 0.0468 | 18.3286
15 | 0.9934 | 0.05554 | 0.0484 | 17.8862
15.5 | 0.982 | 0.05653 | 0.0558 | 17.3713
16 | 0.9966 | 0.05874 | 0.0582 | 16.9663
16.5 | 1.0131 | 0.06154 | 0.0595 | 16.4625
17 | 1.0314 | 0.06443 | 0.0605 | 16.0081
17.5 | 1.046 | 0.06791 | 0.0611 | 15.4027
18 | 1.0654 | 0.07096 | 0.0617 | 15.0141
18.5 | 1.072 | 0.07556 | 0.0619 | 14.1874
19 | 1.0871 | 0.07926 | 0.0619 | 13.7156
19.5 | 1.0852 | 0.08515 | 0.0615 | 12.7446
20 | 1.088 | 0.09056 | 0.0606 | 12.0141

## 19. Re 250k Mach 0.10 (1)
BIGFOIL.COM POLAR EXPORT
NACA67-420 a=0.6
NACA67-420 a=0.6 |  |  |  | Cl Max: | 1.667 | at alpha= | 14 | deg
JavaFoil+Calcfoil stall+Eppler ext transition |  |  |  | L/D Max: | 79.141 | at alpha= | 7 | deg
Re: | 250000 |  |  | Cd Min: | 0.01116 | at alpha= | -1.5 | deg
Mach: | 0.1 |  |  | Cl=0 at alpha= | -2.9426 | deg
|  |  |  | @ Cl=0.1, Cd= | 0.011195
|  |  |  | @ Cl=0.4, Cd= | 0.011449
|  |  |  | @ Cl=0.6, Cd= | 0.01192
alpha (deg) | Cl | Cd | Cm | Cl/Cd
-20 | -0.909 | 0.2041 | -0.003 | -4.454
-19.5 | -0.926 | 0.19475 | -0.004 | -4.753
-19 | -0.94 | 0.18586 | -0.005 | -5.056
-18.5 | -0.953 | 0.17347 | -0.006 | -5.493
-18 | -0.963 | 0.16441 | -0.006 | -5.857
-17.5 | -0.97 | 0.15768 | -0.007 | -6.152
-17 | -0.975 | 0.14693 | -0.008 | -6.637
-16.5 | -0.976 | 0.13847 | -0.009 | -7.052
-16 | -0.974 | 0.13278 | -0.009 | -7.333
-15.5 | -0.963 | 0.12507 | -0.01 | -7.703
-15 | -0.951 | 0.11884 | -0.011 | -7.999
-14.5 | -0.935 | 0.11123 | -0.012 | -8.405
-14 | -0.918 | 0.10285 | -0.013 | -8.924
-13.5 | -0.897 | 0.09738 | -0.014 | -9.206
-13 | -0.874 | 0.09106 | -0.015 | -9.593
-12.5 | -0.841 | 0.0886 | -0.015 | -9.489
-12 | -0.813 | 0.08199 | -0.016 | -9.913
-11.5 | -0.782 | 0.07686 | -0.017 | -10.176
-11 | -0.75 | 0.0718 | -0.019 | -10.443
-10.5 | -0.719 | 0.06488 | -0.021 | -11.075
-10 | -0.803 | 0.02207 | -0.035 | -36.379
-9.5 | -0.759 | 0.0208 | -0.036 | -36.483
-9 | -0.59 | 0.05745 | -0.021 | -10.269
-8.5 | -0.547 | 0.05391 | -0.022 | -10.149
-8 | -0.605 | 0.01806 | -0.041 | -33.49
-7.5 | -0.55 | 0.01761 | -0.043 | -31.212
-7 | -0.493 | 0.01713 | -0.044 | -28.781
-6.5 | -0.435 | 0.01668 | -0.046 | -26.079
-6 | -0.376 | 0.01621 | -0.047 | -23.19
-5.5 | -0.316 | 0.01578 | -0.049 | -20.037
-5 | -0.255 | 0.01539 | -0.051 | -16.597
-4.5 | -0.194 | 0.01505 | -0.052 | -12.891
-4 | -0.132 | 0.0147 | -0.054 | -8.991
-3.5 | -0.068 | 0.01135 | -0.054 | -6.021
-3 | -0.007 | 0.01128 | -0.055 | -0.663
-2.5 | 0.054 | 0.01124 | -0.057 | 4.767
-2 | 0.115 | 0.01118 | -0.059 | 10.302
-1.5 | 0.177 | 0.01116 | -0.06 | 15.827
-1 | 0.238 | 0.01118 | -0.062 | 21.295
-0.5 | 0.299 | 0.01122 | -0.063 | 26.694
0 | 0.36 | 0.01137 | -0.065 | 31.673
0.5 | 0.421 | 0.01149 | -0.066 | 36.676
1 | 0.482 | 0.01163 | -0.068 | 41.496
1.5 | 0.543 | 0.01178 | -0.07 | 46.109
2 | 0.604 | 0.01193 | -0.071 | 50.67
2.5 | 0.665 | 0.01211 | -0.073 | 54.933
3 | 0.726 | 0.01235 | -0.075 | 58.799
3.5 | 0.782 | 0.01261 | -0.076 | 62.033
4 | 0.842 | 0.01288 | -0.078 | 65.406
4.5 | 0.901 | 0.01314 | -0.08 | 68.594
5 | 0.959 | 0.01346 | -0.081 | 71.272
5.5 | 1.017 | 0.01384 | -0.083 | 73.475
6 | 1.074 | 0.01419 | -0.084 | 75.688
6.5 | 1.131 | 0.01455 | -0.086 | 77.711
7 | 1.187 | 0.01499 | -0.088 | 79.141
7.5 | 1.251 | 0.02481 | -0.09 | 50.43
8 | 1.302 | 0.02592 | -0.092 | 50.217
8.5 | 1.35 | 0.02697 | -0.093 | 50.046
9 | 1.395 | 0.02801 | -0.095 | 49.806
9.5 | 1.438 | 0.02922 | -0.097 | 49.212
10 | 1.478 | 0.03098 | -0.098 | 47.709
10.5 | 1.515 | 0.03224 | -0.1 | 46.977
11 | 1.548 | 0.03362 | -0.101 | 46.048
11.5 | 1.579 | 0.0352 | -0.103 | 44.841
12 | 1.605 | 0.03676 | -0.104 | 43.661
12.5 | 1.628 | 0.03828 | -0.105 | 42.525
13 | 1.647 | 0.04 | -0.107 | 41.168
13.5 | 1.661 | 0.04231 | -0.108 | 39.253
14 | 1.667 | 0.04434 | -0.11 | 37.605
14.5 | 1.667 | 0.04691 | -0.111 | 35.546
15 | 1.437 | 0.10736 | -0.077 | 13.385
15.5 | 1.408 | 0.12295 | -0.064 | 11.451
16 | 1.402 | 0.12775 | -0.067 | 10.975
16.5 | 1.387 | 0.13604 | -0.065 | 10.192
17 | 1.364 | 0.15017 | -0.057 | 9.084
17.5 | 1.347 | 0.1553 | -0.059 | 8.673
18 | 1.321 | 0.16281 | -0.045 | 8.112
18.5 | 1.297 | 0.17246 | -0.045 | 7.523
19 | 1.272 | 0.18002 | -0.045 | 7.066

## 20. Re 250k Mach 0.10 (2)
BIGFOIL.COM POLAR EXPORT
NACA67-420 a=0.6
NACA67-420 a=0.6 |  |  |  | Cl Max: | 1.0759 | at alpha= | 20 | deg
XFOIL ncrit=9 |  |  |  | L/D Max: | 31.8928 | at alpha= | 10 | deg
Re: | 250000 |  |  | Cd Min: | 0.09338 | at alpha= | 20 | deg
Mach: | 0.1 |  |  | Cl=0 at alpha= | -0.53564 | deg
|  |  |  | @ Cl=0.1, Cd= | 0.047903
|  |  |  | @ Cl=0.4, Cd= | 0.038029
|  |  |  | @ Cl=0.6, Cd= | 0.030249
alpha (deg) | Cl | Cd | Cm | Cl/Cd
-15 | -0.3041 | 0.07359 | -0.1786 | -4.1324
-14.5 | -0.3642 | 0.06402 | -0.1801 | -5.6888
-14 | -0.4279 | 0.05762 | -0.1752 | -7.4262
-13.5 | -0.4844 | 0.05359 | -0.1659 | -9.039
-13 | -0.5363 | 0.05066 | -0.1543 | -10.5863
-12.5 | -0.5665 | 0.04713 | -0.1448 | -12.0199
-12 | -0.7902 | 0.06273 | -0.0909 | -12.5968
-11.5 | -0.8781 | 0.06229 | -0.0693 | -14.097
-11 | -0.9301 | 0.05817 | -0.054 | -15.9893
-10 | -0.963 | 0.05148 | -0.0324 | -18.7063
-9.5 | -0.9355 | 0.04843 | -0.0289 | -19.3165
-8.5 | -0.9077 | 0.0441 | -0.0155 | -20.5828
-8 | -0.8493 | 0.04209 | -0.0173 | -20.1782
-7 | -0.7991 | 0.04064 | -0.0079 | -19.6629
-6 | -0.679 | 0.03923 | -0.0118 | -17.3082
-5 | -0.636 | 0.03811 | -0.0011 | -16.6885
-4.5 | -0.5852 | 0.03803 | -0.001 | -15.3879
-4 | -0.5867 | 0.03714 | 0.0085 | -15.797
-3.5 | -0.541 | 0.03688 | 0.0099 | -14.6692
-2.5 | -0.5085 | 0.03403 | 0.023 | -14.9427
-2 | -0.503 | 0.03248 | 0.0358 | -15.4865
-1.5 | -0.4568 | 0.03375 | 0.0394 | -13.5348
-1 | -0.3622 | 0.03678 | 0.0351 | -9.8477
-0.5 | 0.0278 | 0.04761 | -0.0271 | 0.58391
0 | 0.1462 | 0.04809 | -0.0399 | 3.0401
0.5 | 0.327 | 0.04837 | -0.0654 | 6.7604
2 | 0.4896 | 0.0475 | -0.0718 | 10.3074
2.5 | 0.551 | 0.04651 | -0.0734 | 11.8469
3.5 | 0.6 | 0.04643 | -0.0649 | 12.9227
4 | 0.6553 | 0.04519 | -0.0651 | 14.501
4.5 | 0.7178 | 0.0435 | -0.0662 | 16.5011
5.5 | 0.3519 | 0.03924 | 0.0267 | 8.9679
6 | 0.4222 | 0.03747 | 0.0246 | 11.2677
7 | 0.4816 | 0.03526 | 0.0332 | 13.6585
7.5 | 0.5433 | 0.03264 | 0.0335 | 16.6452
8 | 0.6104 | 0.02981 | 0.0329 | 20.4764
8.5 | 0.6384 | 0.02825 | 0.0383 | 22.5982
9 | 0.6972 | 0.02711 | 0.0375 | 25.7174
9.5 | 0.7641 | 0.02591 | 0.0354 | 29.4905
10 | 0.8155 | 0.02557 | 0.0354 | 31.8928
10.5 | 0.8241 | 0.02719 | 0.041 | 30.3089
11 | 0.833 | 0.03004 | 0.0447 | 27.7297
11.5 | 0.8444 | 0.03347 | 0.047 | 25.2286
12 | 0.857 | 0.03692 | 0.0489 | 23.2124
12.5 | 0.8681 | 0.04055 | 0.0508 | 21.4081
13 | 0.8897 | 0.04417 | 0.0508 | 20.1426
13.5 | 0.9161 | 0.04744 | 0.0503 | 19.3107
14 | 0.9427 | 0.05067 | 0.0498 | 18.6047
14.5 | 0.9714 | 0.054 | 0.0487 | 17.9889
15 | 0.9952 | 0.05663 | 0.049 | 17.5737
15.5 | 0.9813 | 0.05748 | 0.057 | 17.072
16 | 0.9949 | 0.0597 | 0.0596 | 16.665
16.5 | 1.0113 | 0.06251 | 0.0609 | 16.1782
17 | 1.0278 | 0.06567 | 0.0619 | 15.651
17.5 | 1.0438 | 0.06904 | 0.0625 | 15.1188
18 | 1.0588 | 0.07268 | 0.0631 | 14.568
18.5 | 1.0667 | 0.0772 | 0.0632 | 13.8174
19 | 1.0758 | 0.08174 | 0.0632 | 13.1612
19.5 | 1.0731 | 0.08785 | 0.0626 | 12.2151
20 | 1.0759 | 0.09338 | 0.0615 | 11.5217

## 21. Re 250k Mach 0.25 (1)
BIGFOIL.COM POLAR EXPORT
NACA67-420 a=0.6
NACA67-420 a=0.6 |  |  |  | Cl Max: | 1.608 | at alpha= | 13 | deg
JavaFoil+Calcfoil stall+Eppler ext transition |  |  |  | L/D Max: | 78.159 | at alpha= | 7 | deg
Re: | 250000 |  |  | Cd Min: | 0.01138 | at alpha= | -2 | deg
Mach: | 0.25 |  |  | Cl=0 at alpha= | -2.9365 | deg
|  |  |  | @ Cl=0.1, Cd= | 0.011389
|  |  |  | @ Cl=0.4, Cd= | 0.011662
|  |  |  | @ Cl=0.6, Cd= | 0.012143
alpha (deg) | Cl | Cd | Cm | Cl/Cd
-20 | -0.552 | 0.25224 | -0.003 | -2.188
-19.5 | -0.605 | 0.23624 | -0.004 | -2.561
-19 | -0.655 | 0.22711 | -0.005 | -2.883
-18.5 | -0.701 | 0.21002 | -0.005 | -3.336
-18 | -0.738 | 0.17895 | -0.003 | -4.123
-17.5 | -0.775 | 0.16665 | -0.004 | -4.649
-17 | -0.813 | 0.17091 | -0.008 | -4.755
-16.5 | -0.84 | 0.1595 | -0.008 | -5.266
-16 | -0.861 | 0.15025 | -0.009 | -5.732
-15.5 | -0.87 | 0.13736 | -0.01 | -6.33
-15 | -0.873 | 0.12955 | -0.011 | -6.736
-14.5 | -0.873 | 0.11975 | -0.012 | -7.288
-14 | -0.867 | 0.11126 | -0.013 | -7.796
-13.5 | -0.858 | 0.10483 | -0.014 | -8.18
-13 | -0.844 | 0.09721 | -0.015 | -8.683
-12.5 | -0.827 | 0.09076 | -0.016 | -9.11
-12 | -0.8 | 0.08692 | -0.015 | -9.21
-11.5 | -0.775 | 0.08118 | -0.017 | -9.549
-11 | -0.747 | 0.07471 | -0.018 | -10.002
-10.5 | -0.716 | 0.06962 | -0.02 | -10.29
-10 | -0.683 | 0.06429 | -0.022 | -10.626
-9.5 | -0.758 | 0.02318 | -0.037 | -32.705
-9 | -0.601 | 0.05785 | -0.022 | -10.384
-8.5 | -0.556 | 0.05546 | -0.021 | -10.016
-8 | -0.513 | 0.0517 | -0.023 | -9.915
-7.5 | -0.561 | 0.01817 | -0.044 | -30.883
-7 | -0.504 | 0.01766 | -0.045 | -28.538
-6.5 | -0.445 | 0.01714 | -0.047 | -25.985
-6 | -0.385 | 0.01666 | -0.049 | -23.13
-5.5 | -0.324 | 0.01621 | -0.05 | -19.992
-5 | -0.262 | 0.01577 | -0.052 | -16.605
-4.5 | -0.199 | 0.01541 | -0.054 | -12.91
-4 | -0.136 | 0.01506 | -0.055 | -9.007
-3.5 | -0.07 | 0.01158 | -0.055 | -6.055
-3 | -0.008 | 0.01149 | -0.057 | -0.669
-2.5 | 0.055 | 0.01141 | -0.058 | 4.819
-2 | 0.118 | 0.01138 | -0.06 | 10.393
-1.5 | 0.181 | 0.0114 | -0.062 | 15.916
-1 | 0.245 | 0.0114 | -0.063 | 21.453
-0.5 | 0.308 | 0.01145 | -0.065 | 26.855
0 | 0.37 | 0.01161 | -0.067 | 31.868
0.5 | 0.433 | 0.01172 | -0.068 | 36.939
1 | 0.496 | 0.01187 | -0.07 | 41.756
1.5 | 0.558 | 0.01203 | -0.071 | 46.422
2 | 0.621 | 0.0122 | -0.073 | 50.87
2.5 | 0.683 | 0.01239 | -0.075 | 55.135
3 | 0.746 | 0.01263 | -0.076 | 59.075
3.5 | 0.803 | 0.0129 | -0.078 | 62.29
4 | 0.865 | 0.01319 | -0.08 | 65.557
4.5 | 0.925 | 0.01351 | -0.082 | 68.487
5 | 0.985 | 0.01385 | -0.083 | 71.112
5.5 | 1.043 | 0.01422 | -0.085 | 73.343
6 | 1.102 | 0.01462 | -0.087 | 75.4
6.5 | 1.16 | 0.01505 | -0.088 | 77.067
7 | 1.216 | 0.01555 | -0.09 | 78.159
7.5 | 1.28 | 0.02609 | -0.093 | 49.062
8 | 1.33 | 0.02719 | -0.094 | 48.899
8.5 | 1.377 | 0.02838 | -0.096 | 48.504
9 | 1.42 | 0.02957 | -0.097 | 48.037
9.5 | 1.46 | 0.03137 | -0.099 | 46.555
10 | 1.496 | 0.03291 | -0.1 | 45.474
10.5 | 1.528 | 0.03442 | -0.102 | 44.394
11 | 1.555 | 0.03613 | -0.104 | 43.051
11.5 | 1.577 | 0.03788 | -0.105 | 41.638
12 | 1.594 | 0.0397 | -0.107 | 40.157
12.5 | 1.604 | 0.04162 | -0.108 | 38.552
13 | 1.608 | 0.0438 | -0.109 | 36.72
13.5 | 1.604 | 0.04649 | -0.111 | 34.49
14 | 1.349 | 0.10932 | -0.062 | 12.338
14.5 | 1.327 | 0.11801 | -0.058 | 11.245
15 | 1.302 | 0.12721 | -0.056 | 10.233
15.5 | 1.267 | 0.13426 | -0.043 | 9.437
16 | 1.231 | 0.14207 | -0.042 | 8.662
16.5 | 1.189 | 0.15133 | -0.044 | 7.856
17 | 1.141 | 0.16174 | -0.043 | 7.057
17.5 | 1.089 | 0.1738 | -0.044 | 6.264
18 | 1.031 | 0.18965 | -0.043 | 5.437

## 22. Re 250k Mach 0.25 (2)
BIGFOIL.COM POLAR EXPORT
NACA67-420 a=0.6
NACA67-420 a=0.6 |  |  |  | Cl Max: | 1.0211 | at alpha= | 18.5 | deg
XFOIL ncrit=9 |  |  |  | L/D Max: | 29.327 | at alpha= | 10 | deg
Re: | 250000 |  |  | Cd Min: | 0.11709 | at alpha= | 20 | deg
Mach: | 0.25 |  |  | Cl=0 at alpha= | -0.5958 | deg
|  |  |  | @ Cl=0.1, Cd= | 0.048453
|  |  |  | @ Cl=0.4, Cd= | 0.048273
|  |  |  | @ Cl=0.6, Cd= | 0.031212
alpha (deg) | Cl | Cd | Cm | Cl/Cd
-14 | -0.2882 | 0.06904 | -0.1852 | -4.1744
-13.5 | -0.3445 | 0.06194 | -0.1828 | -5.5618
-13 | -0.4011 | 0.05679 | -0.176 | -7.0629
-12.5 | -0.4495 | 0.05255 | -0.1673 | -8.5538
-12 | -0.5832 | 0.06194 | -0.1305 | -9.4156
-11.5 | -0.708 | 0.07213 | -0.0966 | -9.8156
-11 | -0.767 | 0.06687 | -0.0854 | -11.47
-10.5 | -0.8062 | 0.06173 | -0.0758 | -13.0601
-10 | -0.8744 | 0.05924 | -0.0563 | -14.7603
-9.5 | -0.8929 | 0.05509 | -0.0457 | -16.208
-9 | -0.9213 | 0.0519 | -0.0319 | -17.7514
-8.5 | -0.908 | 0.04844 | -0.025 | -18.7448
-8 | -0.868 | 0.04621 | -0.0224 | -18.7838
-7 | -0.8155 | 0.04255 | -0.0129 | -19.1657
-6.5 | -0.748 | 0.04132 | -0.0154 | -18.1026
-5.5 | -0.6854 | 0.0397 | -0.0074 | -17.2645
-5 | -0.6337 | 0.03947 | -0.007 | -16.0552
-4 | -0.5832 | 0.03839 | 0.0034 | -15.1915
-2.5 | -0.4888 | 0.03498 | 0.0171 | -13.9737
-2 | -0.5132 | 0.03212 | 0.0347 | -15.9776
-1.5 | -0.4521 | 0.03401 | 0.0366 | -13.2931
-0.5 | 0.0479 | 0.0482 | -0.0314 | 0.99378
0.5 | 0.1899 | 0.04889 | -0.0395 | 3.8842
2 | 0.5064 | 0.04796 | -0.0735 | 10.5588
3 | 0.561 | 0.04787 | -0.0658 | 11.7192
3.5 | 0.6141 | 0.04694 | -0.0656 | 13.0827
4 | 0.6798 | 0.04541 | -0.067 | 14.9703
4.5 | 0.7122 | 0.04467 | -0.0632 | 15.9436
6 | 0.3968 | 0.03848 | 0.0318 | 10.3119
6.5 | 0.4579 | 0.03637 | 0.0321 | 12.59
7 | 0.4948 | 0.03511 | 0.0356 | 14.0929
8 | 0.5957 | 0.03139 | 0.0393 | 18.9774
8.5 | 0.6504 | 0.02913 | 0.0411 | 22.3275
9 | 0.6962 | 0.02781 | 0.0435 | 25.0342
9.5 | 0.7652 | 0.02668 | 0.0417 | 28.6807
10 | 0.8018 | 0.02734 | 0.0438 | 29.327
10.5 | 0.8078 | 0.02958 | 0.0493 | 27.309
11 | 0.8102 | 0.03257 | 0.0542 | 24.8757
11.5 | 0.821 | 0.03628 | 0.0565 | 22.6295
12 | 0.833 | 0.04013 | 0.0582 | 20.7575
12.5 | 0.8451 | 0.04396 | 0.0599 | 19.2243
13 | 0.8671 | 0.04762 | 0.0601 | 18.2087
13.5 | 0.8943 | 0.05116 | 0.0595 | 17.4805
14 | 0.924 | 0.05447 | 0.0588 | 16.9635
14.5 | 0.9525 | 0.05789 | 0.058 | 16.4536
15 | 0.9839 | 0.06147 | 0.0566 | 16.0062
15.5 | 0.9859 | 0.0632 | 0.0615 | 15.5997
16 | 0.9852 | 0.06521 | 0.0664 | 15.1081
16.5 | 0.9984 | 0.06837 | 0.0683 | 14.6029
17 | 1.0076 | 0.07253 | 0.0691 | 13.8922
17.5 | 1.0155 | 0.07723 | 0.0698 | 13.149
18 | 1.017 | 0.0829 | 0.0698 | 12.2678
18.5 | 1.0211 | 0.08834 | 0.0694 | 11.5588
19 | 0.9983 | 0.09763 | 0.0674 | 10.2253
19.5 | 0.9763 | 0.1073 | 0.0643 | 9.0988
20 | 0.9565 | 0.11709 | 0.0601 | 8.1689

## 23. Re 250k Mach 0.50 (1)
BIGFOIL.COM POLAR EXPORT
NACA67-420 a=0.6
NACA67-420 a=0.6 |  |  |  | Cl Max: | 1.45 | at alpha= | 9 | deg
JavaFoil+Calcfoil stall+Eppler ext transition |  |  |  | L/D Max: | 72.457 | at alpha= | 6.5 | deg
Re: | 250000 |  |  | Cd Min: | 0.01239 | at alpha= | -2 | deg
Mach: | 0.5 |  |  | Cl=0 at alpha= | -2.9357 | deg
|  |  |  | @ Cl=0.1, Cd= | 0.012408
|  |  |  | @ Cl=0.4, Cd= | 0.012644
|  |  |  | @ Cl=0.6, Cd= | 0.013164
alpha (deg) | Cl | Cd | Cm | Cl/Cd
-20 | -0.979 | 0.26738 | -0.004 | -3.661
-19.5 | -0.948 | 0.26394 | -0.005 | -3.592
-19 | -0.92 | 0.25897 | -0.006 | -3.553
-18.5 | -0.892 | 0.25424 | -0.007 | -3.509
-18 | -0.864 | 0.24106 | -0.008 | -3.584
-17.5 | -0.836 | 0.23861 | -0.009 | -3.504
-17 | -0.806 | 0.23005 | -0.009 | -3.504
-16.5 | -0.777 | 0.23563 | -0.01 | -3.299
-16 | -0.749 | 0.22229 | -0.011 | -3.37
-15.5 | -0.721 | 0.22007 | -0.011 | -3.276
-15 | -0.693 | 0.21463 | -0.012 | -3.228
-14.5 | -0.665 | 0.2121 | -0.013 | -3.133
-14 | -0.635 | 0.18948 | -0.013 | -3.35
-13.5 | -0.606 | 0.18739 | -0.014 | -3.234
-13 | -0.578 | 0.18025 | -0.014 | -3.205
-12.5 | -0.549 | 0.17636 | -0.015 | -3.115
-12 | -0.521 | 0.17316 | -0.016 | -3.008
-11.5 | -0.491 | 0.15888 | -0.016 | -3.093
-11 | -0.461 | 0.11711 | -0.01 | -3.939
-10.5 | -0.435 | 0.12498 | -0.018 | -3.479
-10 | -0.406 | 0.09668 | -0.019 | -4.203
-9.5 | -0.499 | 0.08681 | -0.016 | -5.754
-9 | -0.567 | 0.07093 | -0.021 | -7.991
-8.5 | -0.562 | 0.06304 | -0.024 | -8.917
-8 | -0.537 | 0.05692 | -0.026 | -9.427
-7.5 | -0.497 | 0.05334 | -0.025 | -9.311
-7 | -0.452 | 0.0497 | -0.026 | -9.096
-6.5 | -0.403 | 0.04641 | -0.027 | -8.689
-6 | -0.423 | 0.01859 | -0.054 | -22.759
-5.5 | -0.358 | 0.01812 | -0.056 | -19.737
-5 | -0.29 | 0.01757 | -0.058 | -16.504
-4.5 | -0.221 | 0.01706 | -0.06 | -12.936
-4 | -0.151 | 0.01661 | -0.061 | -9.066
-3.5 | -0.08 | 0.01622 | -0.063 | -4.926
-3 | -0.009 | 0.0125 | -0.063 | -0.684
-2.5 | 0.061 | 0.01243 | -0.065 | 4.931
-2 | 0.132 | 0.01239 | -0.067 | 10.659
-1.5 | 0.202 | 0.01241 | -0.069 | 16.31
-1 | 0.273 | 0.01243 | -0.07 | 21.941
-0.5 | 0.343 | 0.01253 | -0.072 | 27.387
0 | 0.413 | 0.01267 | -0.074 | 32.609
0.5 | 0.483 | 0.01282 | -0.076 | 37.695
1 | 0.553 | 0.01301 | -0.078 | 42.518
1.5 | 0.623 | 0.01324 | -0.079 | 47.063
2 | 0.693 | 0.01348 | -0.081 | 51.422
2.5 | 0.763 | 0.01374 | -0.083 | 55.572
3 | 0.834 | 0.01409 | -0.085 | 59.166
3.5 | 0.896 | 0.01443 | -0.087 | 62.086
4 | 0.963 | 0.01483 | -0.089 | 64.982
4.5 | 1.029 | 0.01531 | -0.09 | 67.215
5 | 1.094 | 0.01582 | -0.092 | 69.19
5.5 | 1.158 | 0.01629 | -0.094 | 71.053
6 | 1.219 | 0.01698 | -0.096 | 71.793
6.5 | 1.278 | 0.01763 | -0.098 | 72.457
7 | 1.343 | 0.03108 | -0.101 | 43.214
7.5 | 1.39 | 0.03274 | -0.103 | 42.446
8 | 1.426 | 0.03436 | -0.104 | 41.494
8.5 | 1.448 | 0.03715 | -0.106 | 38.984
9 | 1.45 | 0.03972 | -0.108 | 36.492
9.5 | 1.413 | 0.04271 | -0.109 | 33.079
10 | 1.067 | 0.07977 | -0.038 | 13.377
10.5 | 0.763 | 0.11256 | -0.039 | 6.776
11 | 0.79 | 0.12798 | -0.038 | 6.176
11.5 | 0.82 | 0.15679 | -0.052 | 5.231
12 | 0.848 | 0.1601 | -0.053 | 5.295
12.5 | 0.875 | 0.16878 | -0.054 | 5.187
13 | 0.905 | 0.17756 | -0.06 | 5.095
13.5 | 0.932 | 0.18847 | -0.06 | 4.945
14 | 0.96 | 0.19665 | -0.062 | 4.88

## 24. Re 250k Mach 0.50 (2)
BIGFOIL.COM POLAR EXPORT
NACA67-420 a=0.6
NACA67-420 a=0.6 |  |  |  | Cl Max: | 0.8618 | at alpha= | 15 | deg
XFOIL ncrit=9 |  |  |  | L/D Max: | 22.0674 | at alpha= | 9 | deg
Re: | 250000 |  |  | Cd Min: | 0.20953 | at alpha= | 20 | deg
Mach: | 0.5 |  |  | Cl=0 at alpha= | -0.093558 | deg
|  |  |  | @ Cl=0.1, Cd= | 0.052212
|  |  |  | @ Cl=0.4, Cd= | 0.048814
|  |  |  | @ Cl=0.6, Cd= | 0.035338
alpha (deg) | Cl | Cd | Cm | Cl/Cd
-11.5 | -0.237 | 0.11463 | -0.1279 | -2.0675
-11 | -0.2738 | 0.10669 | -0.1259 | -2.5663
-10.5 | -0.3313 | 0.08959 | -0.134 | -3.698
-10 | -0.3975 | 0.07774 | -0.1364 | -5.1132
-8.5 | -0.6249 | 0.06922 | -0.094 | -9.0277
-8 | -0.6815 | 0.06502 | -0.0809 | -10.4814
-7.5 | -0.7201 | 0.06083 | -0.0687 | -11.8379
-6.5 | -0.7978 | 0.05436 | -0.0375 | -14.6762
-6 | -0.7697 | 0.05031 | -0.031 | -15.2991
-5.5 | -0.7618 | 0.04758 | -0.0214 | -16.0109
-5 | -0.6686 | 0.04498 | -0.0244 | -14.8644
-4.5 | -0.5499 | 0.04351 | -0.0326 | -12.6385
-4 | -0.5147 | 0.04234 | -0.0272 | -12.1564
-3.5 | -0.4565 | 0.04159 | -0.0254 | -10.9762
-3 | -0.4487 | 0.04073 | -0.0154 | -11.0164
-2.5 | -0.4105 | 0.03973 | -0.0102 | -10.3322
-2 | -0.4323 | 0.03838 | 0.0052 | -11.2637
-1.5 | -0.4719 | 0.03523 | 0.0248 | -13.3948
-1 | -0.4702 | 0.0361 | 0.0413 | -13.0249
-0.5 | -0.212 | 0.04569 | 0.0105 | -4.64
0 | 0.0488 | 0.05216 | -0.0257 | 0.93558
0.5 | 0.1175 | 0.05223 | -0.0278 | 2.2497
1 | 0.1855 | 0.05196 | -0.029 | 3.5701
1.5 | 0.2357 | 0.05195 | -0.0288 | 4.5371
2.5 | 0.3132 | 0.05125 | -0.022 | 6.1112
3 | 0.3427 | 0.05061 | -0.0168 | 6.7714
4 | 0.3798 | 0.04955 | -0.0025 | 7.665
4.5 | 0.4289 | 0.04776 | 0.0011 | 8.9803
5 | 0.4387 | 0.04681 | 0.0105 | 9.3719
6 | 0.5098 | 0.0434 | 0.0224 | 11.7465
7.5 | 0.5141 | 0.03726 | 0.0603 | 13.7976
8.5 | 0.6482 | 0.03426 | 0.0621 | 18.92
9 | 0.7205 | 0.03265 | 0.063 | 22.0674
9.5 | 0.7417 | 0.0337 | 0.0691 | 22.0089
10 | 0.7344 | 0.03566 | 0.0785 | 20.5945
10.5 | 0.7367 | 0.03927 | 0.0836 | 18.7599
11 | 0.7384 | 0.04354 | 0.0876 | 16.9591
11.5 | 0.7406 | 0.04802 | 0.091 | 15.4227
12 | 0.7448 | 0.05237 | 0.0942 | 14.2219
12.5 | 0.7642 | 0.05664 | 0.0952 | 13.4922
13 | 0.79 | 0.06085 | 0.0954 | 12.9827
13.5 | 0.8169 | 0.06502 | 0.0956 | 12.5638
14 | 0.8412 | 0.06963 | 0.0956 | 12.081
14.5 | 0.8546 | 0.07567 | 0.0948 | 11.2938
15 | 0.8618 | 0.08291 | 0.0925 | 10.3944
15.5 | 0.8463 | 0.09319 | 0.0885 | 9.0814
16 | 0.827 | 0.10427 | 0.0831 | 7.9313
16.5 | 0.8095 | 0.11571 | 0.0764 | 6.9959
17 | 0.7615 | 0.13126 | 0.0673 | 5.8015
17.5 | 0.698 | 0.14566 | 0.0618 | 4.792
18 | 0.6443 | 0.16546 | 0.0517 | 3.894
18.5 | 0.6379 | 0.17687 | 0.0458 | 3.6066
19 | 0.6429 | 0.18621 | 0.0407 | 3.4526
19.5 | 0.6413 | 0.1989 | 0.034 | 3.2242
20 | 0.6481 | 0.20953 | 0.0283 | 3.0931

## 25. Re 500k Mach 0.00 (1)
BIGFOIL.COM POLAR EXPORT
NACA67-420 a=0.6
NACA67-420 a=0.6 |  |  |  | Cl Max: | 1.685 | at alpha= | 14.5 | deg
JavaFoil+Calcfoil stall+Eppler ext transition |  |  |  | L/D Max: | 107.913 | at alpha= | 7 | deg
Re: | 500000 |  |  | Cd Min: | 0.0081 | at alpha= | -0.5 | deg
Mach: | 0 |  |  | Cl=0 at alpha= | -2.9426 | deg
|  |  |  | @ Cl=0.1, Cd= | 0.0082149
|  |  |  | @ Cl=0.4, Cd= | 0.0084811
|  |  |  | @ Cl=0.6, Cd= | 0.0088302
alpha (deg) | Cl | Cd | Cm | Cl/Cd
-20 | -0.95 | 0.18739 | -0.004 | -5.069
-19.5 | -0.963 | 0.17524 | -0.004 | -5.494
-19 | -0.974 | 0.17029 | -0.005 | -5.718
-18.5 | -0.983 | 0.15769 | -0.006 | -6.232
-18 | -0.989 | 0.15026 | -0.007 | -6.585
-17.5 | -0.994 | 0.14296 | -0.008 | -6.951
-17 | -0.995 | 0.13539 | -0.008 | -7.353
-16.5 | -0.995 | 0.12794 | -0.009 | -7.774
-16 | -0.989 | 0.12276 | -0.01 | -8.058
-15.5 | -0.977 | 0.11567 | -0.011 | -8.448
-15 | -0.962 | 0.10831 | -0.012 | -8.886
-14.5 | -0.946 | 0.10187 | -0.013 | -9.285
-14 | -0.927 | 0.09492 | -0.014 | -9.771
-13.5 | -0.908 | 0.08753 | -0.016 | -10.375
-13 | -0.887 | 0.08006 | -0.018 | -11.074
-12.5 | -0.857 | 0.07513 | -0.018 | -11.408
-12 | -0.963 | 0.02387 | -0.029 | -40.349
-11.5 | -0.934 | 0.02143 | -0.031 | -43.575
-11 | -0.895 | 0.02014 | -0.032 | -44.442
-10.5 | -0.853 | 0.01916 | -0.034 | -44.5
-10 | -0.807 | 0.01834 | -0.035 | -44.024
-9.5 | -0.759 | 0.01761 | -0.037 | -43.128
-9 | -0.71 | 0.0165 | -0.038 | -43.009
-8.5 | -0.658 | 0.01593 | -0.04 | -41.277
-8 | -0.604 | 0.01541 | -0.042 | -39.195
-7.5 | -0.549 | 0.01489 | -0.043 | -36.829
-7 | -0.492 | 0.01443 | -0.045 | -34.079
-6.5 | -0.434 | 0.014 | -0.046 | -31.009
-6 | -0.375 | 0.01358 | -0.048 | -27.618
-5.5 | -0.315 | 0.01319 | -0.049 | -23.901
-5 | -0.255 | 0.01283 | -0.051 | -19.854
-4.5 | -0.193 | 0.0125 | -0.052 | -15.474
-4 | -0.132 | 0.01219 | -0.054 | -10.809
-3.5 | -0.068 | 0.00836 | -0.054 | -8.181
-3 | -0.007 | 0.0083 | -0.056 | -0.902
-2.5 | 0.054 | 0.00823 | -0.058 | 6.526
-2 | 0.115 | 0.00821 | -0.059 | 14.053
-1.5 | 0.177 | 0.00813 | -0.061 | 21.785
-1 | 0.239 | 0.00811 | -0.063 | 29.484
-0.5 | 0.301 | 0.0081 | -0.064 | 37.16
0 | 0.361 | 0.00843 | -0.066 | 42.743
0.5 | 0.422 | 0.00851 | -0.067 | 49.554
1 | 0.483 | 0.0086 | -0.069 | 56.17
1.5 | 0.544 | 0.00872 | -0.071 | 62.335
2 | 0.605 | 0.00884 | -0.072 | 68.424
2.5 | 0.666 | 0.00898 | -0.074 | 74.112
3 | 0.727 | 0.0091 | -0.076 | 79.938
3.5 | 0.784 | 0.00928 | -0.077 | 84.452
4 | 0.844 | 0.00946 | -0.079 | 89.179
4.5 | 0.903 | 0.00968 | -0.081 | 93.355
5 | 0.962 | 0.00989 | -0.082 | 97.221
5.5 | 1.021 | 0.01014 | -0.084 | 100.707
6 | 1.079 | 0.01041 | -0.086 | 103.689
6.5 | 1.136 | 0.0107 | -0.088 | 106.113
7 | 1.191 | 0.01104 | -0.089 | 107.913
7.5 | 1.248 | 0.02136 | -0.091 | 58.45
8 | 1.299 | 0.02236 | -0.093 | 58.082
8.5 | 1.347 | 0.02316 | -0.094 | 58.147
9 | 1.393 | 0.0241 | -0.096 | 57.812
9.5 | 1.436 | 0.02512 | -0.097 | 57.189
10 | 1.477 | 0.0262 | -0.099 | 56.392
10.5 | 1.515 | 0.02787 | -0.101 | 54.351
11 | 1.549 | 0.02911 | -0.102 | 53.218
11.5 | 1.58 | 0.03034 | -0.103 | 52.094
12 | 1.609 | 0.03172 | -0.105 | 50.71
12.5 | 1.633 | 0.03307 | -0.106 | 49.365
13 | 1.653 | 0.03469 | -0.108 | 47.664
13.5 | 1.67 | 0.03616 | -0.109 | 46.196
14 | 1.68 | 0.03773 | -0.11 | 44.539
14.5 | 1.685 | 0.03977 | -0.112 | 42.37
15 | 1.685 | 0.04158 | -0.113 | 40.528
15.5 | 1.681 | 0.04371 | -0.114 | 38.455
16 | 1.673 | 0.04544 | -0.115 | 36.823
16.5 | 1.66 | 0.04787 | -0.116 | 34.684
17 | 1.641 | 0.05169 | -0.117 | 31.746
17.5 | 1.429 | 0.12019 | -0.089 | 11.886
18 | 1.38 | 0.14262 | -0.077 | 9.676
18.5 | 1.362 | 0.14905 | -0.079 | 9.136
19 | 1.333 | 0.16012 | -0.075 | 8.326
19.5 | 1.304 | 0.17172 | -0.071 | 7.591

## 26. Re 500k Mach 0.00 (2)
BIGFOIL.COM POLAR EXPORT
NACA67-420 a=0.6
NACA67-420 a=0.6 |  |  |  | Cl Max: | 0.085 | at alpha= | 2 | deg
XFOIL ncrit=9 |  |  |  | L/D Max: | 3.4893 | at alpha= | 2 | deg
Re: | 500000 |  |  | Cd Min: | 0.17298 | at alpha= | -20 | deg
Mach: | 0 |  |  | Cl=0 at alpha= | 1.3211 | deg
|  |  |  | @ Cl=0.1, Cd= | 0.02436
|  |  |  | @ Cl=0.4, Cd= | 0.02436
|  |  |  | @ Cl=0.6, Cd= | 0.02436
alpha (deg) | Cl | Cd | Cm | Cl/Cd
-20 | -0.2113 | 0.17298 | -0.1156 | -1.2215
-19.5 | -0.1936 | 0.16837 | -0.1184 | -1.1498
-19 | -0.2089 | 0.15872 | -0.1241 | -1.3162
-18.5 | -0.1936 | 0.15209 | -0.1269 | -1.2729
-18 | -0.1711 | 0.14774 | -0.1292 | -1.1581
-17.5 | -0.5348 | 0.06694 | -0.1619 | -7.9892
-17 | -0.6061 | 0.05417 | -0.1651 | -11.1888
-16.5 | -0.6414 | 0.04709 | -0.164 | -13.6207
-16 | -0.6565 | 0.04249 | -0.1615 | -15.4507
-15.5 | -0.6625 | 0.03863 | -0.1584 | -17.1499
-15 | -0.6588 | 0.03564 | -0.1551 | -18.4848
-14.5 | -0.6467 | 0.03316 | -0.152 | -19.5024
-14 | -0.631 | 0.03133 | -0.1488 | -20.1404
-13.5 | -0.5988 | 0.02926 | -0.1477 | -20.4648
-13 | -0.5683 | 0.02798 | -0.146 | -20.3109
-12.5 | -0.5365 | 0.02679 | -0.1444 | -20.0261
-12 | -0.5039 | 0.02586 | -0.1425 | -19.4857
-11.5 | -0.4646 | 0.0245 | -0.1416 | -18.9633
-11 | -0.4291 | 0.0238 | -0.14 | -18.0294
-10.5 | -0.3917 | 0.02302 | -0.1384 | -17.0156
-10 | -0.3556 | 0.02225 | -0.1367 | -15.982
-9.5 | -0.3167 | 0.02174 | -0.135 | -14.5676
-9 | -0.2827 | 0.02106 | -0.1326 | -13.4236
-8.5 | -0.2491 | 0.02104 | -0.1302 | -11.8394
-8 | -0.2239 | 0.02109 | -0.1263 | -10.6164
-7.5 | -0.1982 | 0.02107 | -0.1221 | -9.4067
-7 | -0.1646 | 0.02066 | -0.1191 | -7.9671
-6.5 | -0.1297 | 0.02025 | -0.1162 | -6.4049
-6 | -0.2012 | 0.02304 | -0.0935 | -8.7326
-5.5 | -0.3105 | 0.02491 | -0.0627 | -12.4649
-5 | -0.2845 | 0.02443 | -0.0577 | -11.6455
-4.5 | -0.3404 | 0.02523 | -0.0371 | -13.4919
-4 | -0.3266 | 0.0246 | -0.0293 | -13.2764
-3.5 | -0.3004 | 0.02334 | -0.0241 | -12.8706
-3 | -0.3309 | 0.02358 | -0.0088 | -14.0331
-2.5 | -0.3357 | 0.02113 | 0.0027 | -15.8874
-2 | -0.3029 | 0.02058 | 0.0083 | -14.7182
-1.5 | -0.2409 | 0.02104 | 0.0075 | -11.4496
-1 | -0.2395 | 0.02217 | 0.0165 | -10.8029
-0.5 | -0.176 | 0.02275 | 0.0155 | -7.7363
1 | -0.0395 | 0.02565 | 0.0228 | -1.54
1.5 | 0.022 | 0.02499 | 0.0209 | 0.88035
2 | 0.085 | 0.02436 | 0.0187 | 3.4893

## 27. Re 500k Mach 0.10 (1)
BIGFOIL.COM POLAR EXPORT
NACA67-420 a=0.6
NACA67-420 a=0.6 |  |  |  | Cl Max: | 1.674 | at alpha= | 14.5 | deg
JavaFoil+Calcfoil stall+Eppler ext transition |  |  |  | L/D Max: | 107.627 | at alpha= | 7 | deg
Re: | 500000 |  |  | Cd Min: | 0.00814 | at alpha= | -1 | deg
Mach: | 0.1 |  |  | Cl=0 at alpha= | -2.9355 | deg
|  |  |  | @ Cl=0.1, Cd= | 0.0082477
|  |  |  | @ Cl=0.4, Cd= | 0.0085152
|  |  |  | @ Cl=0.6, Cd= | 0.0088456
alpha (deg) | Cl | Cd | Cm | Cl/Cd
-20 | -0.91 | 0.19191 | -0.004 | -4.744
-19.5 | -0.927 | 0.17953 | -0.004 | -5.165
-19 | -0.942 | 0.17357 | -0.005 | -5.425
-18.5 | -0.954 | 0.1622 | -0.006 | -5.883
-18 | -0.964 | 0.1543 | -0.007 | -6.25
-17.5 | -0.972 | 0.14604 | -0.007 | -6.653
-17 | -0.976 | 0.13755 | -0.008 | -7.099
-16.5 | -0.978 | 0.13046 | -0.009 | -7.5
-16 | -0.976 | 0.12503 | -0.01 | -7.804
-15.5 | -0.966 | 0.11681 | -0.011 | -8.268
-15 | -0.953 | 0.10986 | -0.012 | -8.677
-14.5 | -0.938 | 0.10352 | -0.013 | -9.061
-14 | -0.923 | 0.09464 | -0.015 | -9.753
-13.5 | -0.903 | 0.08916 | -0.016 | -10.124
-13 | -0.882 | 0.08199 | -0.017 | -10.756
-12.5 | -0.852 | 0.0774 | -0.018 | -11.01
-12 | -0.859 | 0.05486 | -0.023 | -15.651
-11.5 | -0.932 | 0.02184 | -0.031 | -42.682
-11 | -0.895 | 0.02045 | -0.032 | -43.794
-10.5 | -0.854 | 0.01934 | -0.034 | -44.14
-10 | -0.809 | 0.01852 | -0.035 | -43.678
-9.5 | -0.761 | 0.01775 | -0.037 | -42.898
-9 | -0.712 | 0.01661 | -0.039 | -42.857
-8.5 | -0.66 | 0.01603 | -0.04 | -41.169
-8 | -0.606 | 0.01549 | -0.042 | -39.122
-7.5 | -0.551 | 0.01497 | -0.043 | -36.78
-7 | -0.494 | 0.0145 | -0.045 | -34.054
-6.5 | -0.436 | 0.01408 | -0.046 | -30.954
-6 | -0.377 | 0.01364 | -0.048 | -27.62
-5.5 | -0.317 | 0.01324 | -0.05 | -23.913
-5 | -0.256 | 0.01289 | -0.051 | -19.855
-4.5 | -0.194 | 0.01257 | -0.053 | -15.461
-4 | -0.132 | 0.01223 | -0.054 | -10.824
-3.5 | -0.069 | 0.00841 | -0.055 | -8.171
-3 | -0.008 | 0.00834 | -0.056 | -0.902
-2.5 | 0.054 | 0.00827 | -0.058 | 6.518
-2 | 0.116 | 0.00824 | -0.059 | 14.059
-1.5 | 0.178 | 0.00819 | -0.061 | 21.737
-1 | 0.24 | 0.00814 | -0.063 | 29.487
-0.5 | 0.302 | 0.00815 | -0.064 | 37.076
0 | 0.362 | 0.00846 | -0.066 | 42.796
0.5 | 0.424 | 0.00855 | -0.068 | 49.562
1 | 0.485 | 0.00864 | -0.069 | 56.137
1.5 | 0.547 | 0.00875 | -0.071 | 62.472
2 | 0.608 | 0.00886 | -0.073 | 68.588
2.5 | 0.669 | 0.00901 | -0.074 | 74.274
3 | 0.731 | 0.00915 | -0.076 | 79.849
3.5 | 0.788 | 0.00932 | -0.078 | 84.502
4 | 0.848 | 0.00951 | -0.079 | 89.221
4.5 | 0.908 | 0.00972 | -0.081 | 93.353
5 | 0.966 | 0.00995 | -0.083 | 97.172
5.5 | 1.026 | 0.01019 | -0.085 | 100.622
6 | 1.084 | 0.01047 | -0.086 | 103.567
6.5 | 1.141 | 0.01077 | -0.088 | 105.909
7 | 1.197 | 0.01112 | -0.09 | 107.627
7.5 | 1.254 | 0.02157 | -0.092 | 58.142
8 | 1.304 | 0.0225 | -0.093 | 57.946
8.5 | 1.352 | 0.02339 | -0.095 | 57.811
9 | 1.398 | 0.02434 | -0.096 | 57.43
9.5 | 1.441 | 0.02543 | -0.098 | 56.655
10 | 1.481 | 0.02704 | -0.099 | 54.766
10.5 | 1.518 | 0.02823 | -0.101 | 53.772
11 | 1.552 | 0.02942 | -0.102 | 52.739
11.5 | 1.582 | 0.03079 | -0.104 | 51.371
12 | 1.608 | 0.03224 | -0.105 | 49.892
12.5 | 1.631 | 0.03352 | -0.107 | 48.656
13 | 1.65 | 0.03508 | -0.108 | 47.035
13.5 | 1.664 | 0.03688 | -0.11 | 45.134
14 | 1.672 | 0.03864 | -0.111 | 43.281
14.5 | 1.674 | 0.04042 | -0.112 | 41.417
15 | 1.671 | 0.0425 | -0.114 | 39.31
15.5 | 1.662 | 0.04476 | -0.115 | 37.139
16 | 1.651 | 0.04653 | -0.116 | 35.482
16.5 | 1.633 | 0.04955 | -0.117 | 32.962
17 | 1.472 | 0.09269 | -0.1 | 15.876
17.5 | 1.443 | 0.1003 | -0.1 | 14.386
18 | 1.343 | 0.14678 | -0.075 | 9.147
18.5 | 1.31 | 0.15905 | -0.069 | 8.236
19 | 1.284 | 0.16599 | -0.069 | 7.735
19.5 | 1.257 | 0.17431 | -0.07 | 7.209

## 28. Re 500k Mach 0.10 (2)
BIGFOIL.COM POLAR EXPORT
NACA67-420 a=0.6
NACA67-420 a=0.6 |  |  |  | Cl Max: | 0.0231 | at alpha= | 1.5 | deg
XFOIL ncrit=9 |  |  |  | L/D Max: | 0.92179 | at alpha= | 1.5 | deg
Re: | 500000 |  |  | Cd Min: | 0.02572 | at alpha= | 1 | deg
Mach: | 0.1 |  |  | Cl=0 at alpha= | 1.3125 | deg
|  |  |  | @ Cl=0.1, Cd= | 0.02506
|  |  |  | @ Cl=0.4, Cd= | 0.02506
|  |  |  | @ Cl=0.6, Cd= | 0.02506
alpha (deg) | Cl | Cd | Cm | Cl/Cd
-2 | -0.3498 | 0.02146 | 0.0156 | -16.3001
-1.5 | -0.299 | 0.0218 | 0.0168 | -13.7156
-1 | -0.2405 | 0.02221 | 0.0165 | -10.8285
1 | -0.0385 | 0.02572 | 0.0227 | -1.4969
1.5 | 0.0231 | 0.02506 | 0.0208 | 0.92179

## 29. Re 500k Mach 0.25 (1)
BIGFOIL.COM POLAR EXPORT
NACA67-420 a=0.6
NACA67-420 a=0.6 |  |  |  | Cl Max: | 1.612 | at alpha= | 13 | deg
JavaFoil+Calcfoil stall+Eppler ext transition |  |  |  | L/D Max: | 105.942 | at alpha= | 7 | deg
Re: | 500000 |  |  | Cd Min: | 0.00834 | at alpha= | -1 | deg
Mach: | 0.25 |  |  | Cl=0 at alpha= | -2.9365 | deg
|  |  |  | @ Cl=0.1, Cd= | 0.0084289
|  |  |  | @ Cl=0.4, Cd= | 0.0086856
|  |  |  | @ Cl=0.6, Cd= | 0.0090343
alpha (deg) | Cl | Cd | Cm | Cl/Cd
-16 | -0.862 | 0.13926 | -0.01 | -6.191
-15.5 | -0.871 | 0.12647 | -0.011 | -6.885
-15 | -0.874 | 0.12233 | -0.011 | -7.146
-14.5 | -0.874 | 0.11123 | -0.013 | -7.858
-14 | -0.869 | 0.10366 | -0.014 | -8.383
-13.5 | -0.86 | 0.09829 | -0.015 | -8.746
-13 | -0.847 | 0.09119 | -0.016 | -9.287
-12.5 | -0.831 | 0.08381 | -0.017 | -9.915
-12 | -0.806 | 0.07886 | -0.018 | -10.221
-11.5 | -0.785 | 0.07155 | -0.02 | -10.971
-11 | -0.883 | 0.02348 | -0.033 | -37.627
-10.5 | -0.855 | 0.02071 | -0.035 | -41.303
-10 | -0.815 | 0.01956 | -0.036 | -41.677
-9.5 | -0.77 | 0.0186 | -0.038 | -41.411
-9 | -0.722 | 0.01743 | -0.04 | -41.451
-8.5 | -0.671 | 0.01654 | -0.041 | -40.582
-8 | -0.618 | 0.01604 | -0.043 | -38.532
-7.5 | -0.562 | 0.01549 | -0.044 | -36.312
-7 | -0.505 | 0.01496 | -0.046 | -33.762
-6.5 | -0.446 | 0.01448 | -0.048 | -30.815
-6 | -0.386 | 0.01401 | -0.049 | -27.547
-5.5 | -0.325 | 0.0136 | -0.051 | -23.864
-5 | -0.262 | 0.01319 | -0.052 | -19.89
-4.5 | -0.199 | 0.01283 | -0.054 | -15.534
-4 | -0.136 | 0.01251 | -0.056 | -10.858
-3.5 | -0.071 | 0.00858 | -0.056 | -8.216
-3 | -0.008 | 0.00853 | -0.058 | -0.905
-2.5 | 0.055 | 0.00845 | -0.059 | 6.55
-2 | 0.119 | 0.00842 | -0.061 | 14.12
-1.5 | 0.183 | 0.00838 | -0.063 | 21.789
-1 | 0.246 | 0.00834 | -0.064 | 29.548
-0.5 | 0.31 | 0.00836 | -0.066 | 37.123
0 | 0.372 | 0.00865 | -0.068 | 42.993
0.5 | 0.435 | 0.00873 | -0.069 | 49.827
1 | 0.498 | 0.00883 | -0.071 | 56.421
1.5 | 0.561 | 0.00896 | -0.073 | 62.669
2 | 0.624 | 0.00908 | -0.075 | 68.71
2.5 | 0.687 | 0.00923 | -0.076 | 74.498
3 | 0.751 | 0.00936 | -0.078 | 80.181
3.5 | 0.809 | 0.00956 | -0.08 | 84.554
4 | 0.871 | 0.00977 | -0.082 | 89.139
4.5 | 0.931 | 0.00999 | -0.083 | 93.224
5 | 0.992 | 0.01025 | -0.085 | 96.763
5.5 | 1.052 | 0.01053 | -0.087 | 99.927
6 | 1.111 | 0.01083 | -0.089 | 102.625
6.5 | 1.169 | 0.01117 | -0.09 | 104.636
7 | 1.225 | 0.01157 | -0.092 | 105.942
7.5 | 1.283 | 0.02261 | -0.094 | 56.714
8 | 1.332 | 0.02367 | -0.096 | 56.28
8.5 | 1.379 | 0.02468 | -0.097 | 55.901
9 | 1.423 | 0.02569 | -0.099 | 55.393
9.5 | 1.463 | 0.02751 | -0.1 | 53.186
10 | 1.499 | 0.02876 | -0.102 | 52.138
10.5 | 1.531 | 0.03017 | -0.104 | 50.758
11 | 1.559 | 0.03163 | -0.105 | 49.275
11.5 | 1.581 | 0.03325 | -0.107 | 47.534
12 | 1.597 | 0.03464 | -0.108 | 46.107
12.5 | 1.608 | 0.03645 | -0.109 | 44.107
13 | 1.612 | 0.0384 | -0.111 | 41.986
13.5 | 1.61 | 0.04052 | -0.112 | 39.74
14 | 1.597 | 0.04288 | -0.114 | 37.246
14.5 | 1.573 | 0.04551 | -0.115 | 34.57
15 | 1.536 | 0.04999 | -0.115 | 30.733
15.5 | 1.293 | 0.11811 | -0.076 | 10.944
16 | 1.238 | 0.13249 | -0.062 | 9.347
16.5 | 1.2 | 0.13792 | -0.067 | 8.7
17 | 1.148 | 0.15006 | -0.063 | 7.651
17.5 | 1.094 | 0.15949 | -0.061 | 6.857
18 | 1.031 | 0.17126 | -0.046 | 6.023

## 30. Re 500k Mach 0.25 (2)
BIGFOIL.COM POLAR EXPORT
NACA67-420 a=0.6
NACA67-420 a=0.6 |  |  |  | Cl Max: | 0.1023 | at alpha= | 2.5 | deg
XFOIL ncrit=9 |  |  |  | L/D Max: | 4.0724 | at alpha= | 2.5 | deg
Re: | 500000 |  |  | Cd Min: | 0.15676 | at alpha= | -18.5 | deg
Mach: | 0.25 |  |  | Cl=0 at alpha= | 1.3642 | deg
|  |  |  | @ Cl=0.1, Cd= | 0.025138
|  |  |  | @ Cl=0.4, Cd= | 0.02512
|  |  |  | @ Cl=0.6, Cd= | 0.02512
alpha (deg) | Cl | Cd | Cm | Cl/Cd
-18.5 | -0.176 | 0.15676 | -0.1315 | -1.1227
-18 | -0.1509 | 0.15225 | -0.1337 | -0.99113
-17.5 | -0.1332 | 0.14703 | -0.1366 | -0.90594
-17 | -0.1209 | 0.14105 | -0.1398 | -0.85714
-16.5 | -0.1466 | 0.12811 | -0.1468 | -1.1443
-16 | -0.3872 | 0.07127 | -0.1694 | -5.4329
-15.5 | -0.4497 | 0.05781 | -0.1756 | -7.7789
-15 | -0.4983 | 0.0489 | -0.1762 | -10.1902
-14.5 | -0.5296 | 0.04291 | -0.1733 | -12.3421
-14 | -0.5501 | 0.03849 | -0.1688 | -14.292
-13.5 | -0.555 | 0.03524 | -0.1644 | -15.7491
-13 | -0.5411 | 0.03224 | -0.1613 | -16.7835
-12.5 | -0.5197 | 0.03031 | -0.1583 | -17.1462
-12 | -0.4939 | 0.0287 | -0.1553 | -17.2091
-11.5 | -0.4612 | 0.02718 | -0.1529 | -16.9684
-11 | -0.4238 | 0.02569 | -0.1511 | -16.4967
-10.5 | -0.3871 | 0.02474 | -0.1489 | -15.6467
-10 | -0.3485 | 0.02378 | -0.1468 | -14.6552
-9.5 | -0.3124 | 0.02312 | -0.1443 | -13.5121
-9 | -0.2776 | 0.02303 | -0.1417 | -12.0538
-8.5 | -0.2522 | 0.02281 | -0.1375 | -11.0566
-8 | -0.2226 | 0.02275 | -0.1336 | -9.7846
-7.5 | -0.1925 | 0.0222 | -0.1297 | -8.6712
-7 | -0.1537 | 0.02171 | -0.1271 | -7.0797
-6.5 | -0.2184 | 0.02447 | -0.1056 | -8.9252
-6 | -0.3149 | 0.02628 | -0.0774 | -11.9825
-5.5 | -0.2984 | 0.02588 | -0.0703 | -11.5301
-5 | -0.2597 | 0.0253 | -0.0673 | -10.2648
-4.5 | -0.319 | 0.02623 | -0.0462 | -12.1616
-4 | -0.2915 | 0.0255 | -0.0408 | -11.4314
-3.5 | -0.3362 | 0.02592 | -0.0219 | -12.9707
-3 | -0.3177 | 0.02472 | -0.0148 | -12.8519
-2 | -0.3628 | 0.02168 | 0.0157 | -16.7343
-1.5 | -0.3064 | 0.02199 | 0.0165 | -13.9336
-1 | -0.2788 | 0.02306 | 0.0216 | -12.0902
-0.5 | -0.2267 | 0.02371 | 0.0228 | -9.5614
0.5 | -0.0863 | 0.02686 | 0.0216 | -3.213
1 | -0.0328 | 0.02619 | 0.022 | -1.2524
2.5 | 0.1023 | 0.02512 | 0.0257 | 4.0725

## 31. Re 500k Mach 0.50 (1)
BIGFOIL.COM POLAR EXPORT
NACA67-420 a=0.6
NACA67-420 a=0.6 |  |  |  | Cl Max: | 1.452 | at alpha= | 9 | deg
JavaFoil+Calcfoil stall+Eppler ext transition |  |  |  | L/D Max: | 97.374 | at alpha= | 6.5 | deg
Re: | 500000 |  |  | Cd Min: | 0.00923 | at alpha= | -2 | deg
Mach: | 0.5 |  |  | Cl=0 at alpha= | -2.9357 | deg
|  |  |  | @ Cl=0.1, Cd= | 0.0092667
|  |  |  | @ Cl=0.4, Cd= | 0.0094057
|  |  |  | @ Cl=0.6, Cd= | 0.0098187
alpha (deg) | Cl | Cd | Cm | Cl/Cd
-20 | -0.979 | 0.22654 | -0.005 | -4.321
-19.5 | -0.948 | 0.22333 | -0.005 | -4.246
-19 | -0.92 | 0.21741 | -0.006 | -4.232
-18.5 | -0.892 | 0.20935 | -0.007 | -4.261
-18 | -0.864 | 0.20309 | -0.008 | -4.255
-17.5 | -0.836 | 0.20097 | -0.009 | -4.16
-17 | -0.807 | 0.19663 | -0.009 | -4.102
-16.5 | -0.777 | 0.1933 | -0.01 | -4.022
-16 | -0.749 | 0.18228 | -0.011 | -4.11
-15.5 | -0.721 | 0.18046 | -0.012 | -3.996
-15 | -0.693 | 0.17534 | -0.012 | -3.951
-14.5 | -0.665 | 0.17248 | -0.013 | -3.853
-14 | -0.635 | 0.15794 | -0.013 | -4.019
-13.5 | -0.606 | 0.15152 | -0.014 | -4
-13 | -0.578 | 0.15154 | -0.015 | -3.813
-12.5 | -0.549 | 0.14769 | -0.016 | -3.72
-12 | -0.521 | 0.14445 | -0.016 | -3.606
-11.5 | -0.492 | 0.13064 | -0.016 | -3.763
-11 | -0.464 | 0.1214 | -0.018 | -3.821
-10.5 | -0.435 | 0.11358 | -0.018 | -3.829
-10 | -0.407 | 0.09103 | -0.02 | -4.467
-9.5 | -0.5 | 0.07705 | -0.017 | -6.484
-9 | -0.569 | 0.06477 | -0.023 | -8.779
-8.5 | -0.567 | 0.05617 | -0.028 | -10.096
-8 | -0.643 | 0.01972 | -0.047 | -32.592
-7.5 | -0.498 | 0.04897 | -0.027 | -10.176
-7 | -0.455 | 0.04511 | -0.03 | -10.092
-6.5 | -0.487 | 0.01635 | -0.053 | -29.766
-6 | -0.424 | 0.01578 | -0.054 | -26.867
-5.5 | -0.358 | 0.01522 | -0.056 | -23.548
-5 | -0.29 | 0.0147 | -0.058 | -19.755
-4.5 | -0.221 | 0.01423 | -0.06 | -15.54
-4 | -0.151 | 0.01381 | -0.062 | -10.926
-3.5 | -0.08 | 0.01342 | -0.064 | -5.963
-3 | -0.009 | 0.00936 | -0.064 | -0.917
-2.5 | 0.061 | 0.00931 | -0.066 | 6.609
-2 | 0.133 | 0.00923 | -0.068 | 14.357
-1.5 | 0.203 | 0.00927 | -0.069 | 21.911
-1 | 0.274 | 0.00926 | -0.071 | 29.566
-0.5 | 0.345 | 0.00928 | -0.073 | 37.157
0 | 0.415 | 0.00944 | -0.075 | 43.955
0.5 | 0.485 | 0.00957 | -0.077 | 50.715
1 | 0.555 | 0.00973 | -0.079 | 57.093
1.5 | 0.626 | 0.00987 | -0.081 | 63.428
2 | 0.697 | 0.01007 | -0.083 | 69.157
2.5 | 0.767 | 0.01024 | -0.085 | 74.914
3 | 0.838 | 0.01048 | -0.087 | 79.973
3.5 | 0.901 | 0.01075 | -0.089 | 83.809
4 | 0.969 | 0.01104 | -0.09 | 87.76
4.5 | 1.036 | 0.01139 | -0.092 | 90.945
5 | 1.102 | 0.01175 | -0.094 | 93.716
5.5 | 1.166 | 0.01222 | -0.096 | 95.411
6 | 1.227 | 0.01268 | -0.098 | 96.748
6.5 | 1.286 | 0.0132 | -0.1 | 97.374
7 | 1.345 | 0.02707 | -0.102 | 49.695
7.5 | 1.392 | 0.02862 | -0.104 | 48.647
8 | 1.428 | 0.03017 | -0.106 | 47.344
8.5 | 1.45 | 0.03261 | -0.107 | 44.471
9 | 1.452 | 0.03501 | -0.109 | 41.477
9.5 | 1.416 | 0.03741 | -0.111 | 37.837
10 | 1.067 | 0.07309 | -0.04 | 14.602
10.5 | 0.763 | 0.09852 | -0.042 | 7.745
11 | 0.791 | 0.11076 | -0.04 | 7.137
11.5 | 0.82 | 0.13187 | -0.053 | 6.22
12 | 0.848 | 0.13519 | -0.054 | 6.271
12.5 | 0.876 | 0.1401 | -0.055 | 6.249
13 | 0.905 | 0.14554 | -0.061 | 6.217
13.5 | 0.932 | 0.15794 | -0.061 | 5.902
14 | 0.96 | 0.15964 | -0.062 | 6.012

## 32. Re 500k Mach 0.50 (2)
BIGFOIL.COM POLAR EXPORT
NACA67-420 a=0.6
NACA67-420 a=0.6 |  |  |  | Cl Max: | 0.8513 | at alpha= | 15.5 | deg
XFOIL ncrit=9 |  |  |  | L/D Max: | 29.5116 | at alpha= | 8 | deg
Re: | 500000 |  |  | Cd Min: | 0.19849 | at alpha= | 20 | deg
Mach: | 0.5 |  |  | Cl=0 at alpha= | 2.0842 | deg
|  |  |  | @ Cl=0.1, Cd= | 0.028314
|  |  |  | @ Cl=0.4, Cd= | 0.024865
|  |  |  | @ Cl=0.6, Cd= | 0.023654
alpha (deg) | Cl | Cd | Cm | Cl/Cd
-12.5 | -0.1238 | 0.06819 | -0.1987 | -1.8155
-12 | -0.1859 | 0.05459 | -0.2057 | -3.4054
-11.5 | -0.2314 | 0.0466 | -0.2053 | -4.9657
-11 | -0.272 | 0.04105 | -0.2003 | -6.6261
-10.5 | -0.3006 | 0.0377 | -0.1927 | -7.9735
-10 | -0.3164 | 0.03546 | -0.184 | -8.9227
-9.5 | -0.3135 | 0.03304 | -0.1763 | -9.4885
-9 | -0.2896 | 0.03069 | -0.1705 | -9.4363
-8.5 | -0.362 | 0.03342 | -0.1478 | -10.8318
-8 | -0.335 | 0.03201 | -0.1413 | -10.4655
-7.5 | -0.4275 | 0.0339 | -0.114 | -12.6106
-7 | -0.3909 | 0.03284 | -0.1087 | -11.9032
-6.5 | -0.339 | 0.03147 | -0.106 | -10.7722
-6 | -0.3184 | 0.03133 | -0.098 | -10.1628
-5.5 | -0.3467 | 0.03148 | -0.0819 | -11.0133
-5 | -0.301 | 0.03067 | -0.0782 | -9.8142
-4.5 | -0.3341 | 0.03126 | -0.0615 | -10.6878
-4 | -0.2982 | 0.03045 | -0.0561 | -9.7931
-3.5 | -0.2528 | 0.02955 | -0.0523 | -8.555
-3 | -0.281 | 0.0299 | -0.0363 | -9.398
-2.5 | -0.258 | 0.02848 | -0.0285 | -9.059
-2 | -0.3049 | 0.02809 | -0.0083 | -10.8544
-1 | -0.3277 | 0.02384 | 0.0243 | -13.7458
0 | -0.2227 | 0.02633 | 0.0303 | -8.458
0.5 | -0.1222 | 0.02925 | 0.0266 | -4.1778
1.5 | -0.0495 | 0.03128 | 0.0354 | -1.5825
2 | -0.011 | 0.02978 | 0.0396 | -0.36938
2.5 | 0.0543 | 0.02859 | 0.039 | 1.8993
4 | 0.1967 | 0.02773 | 0.0446 | 7.0934
4.5 | 0.2715 | 0.02673 | 0.0427 | 10.1571
5 | 0.3534 | 0.02539 | 0.0398 | 13.9189
6 | 0.4893 | 0.02386 | 0.0385 | 20.5071
6.5 | 0.5501 | 0.02339 | 0.0391 | 23.5186
7 | 0.5962 | 0.02368 | 0.0418 | 25.1774
7.5 | 0.6623 | 0.02323 | 0.0419 | 28.5105
8 | 0.7009 | 0.02375 | 0.0461 | 29.5116
8.5 | 0.7111 | 0.02569 | 0.0535 | 27.68
9 | 0.7132 | 0.02831 | 0.0611 | 25.1925
9.5 | 0.7142 | 0.03132 | 0.0681 | 22.8033
10 | 0.7204 | 0.03431 | 0.0739 | 20.9968
10.5 | 0.7286 | 0.03748 | 0.0791 | 19.4397
11 | 0.7381 | 0.04085 | 0.0836 | 18.0685
11.5 | 0.7515 | 0.04426 | 0.0873 | 16.9792
12 | 0.7675 | 0.04777 | 0.0904 | 16.0666
12.5 | 0.7825 | 0.05159 | 0.0932 | 15.1677
13 | 0.7993 | 0.05542 | 0.0956 | 14.4226
13.5 | 0.8131 | 0.05966 | 0.0977 | 13.6289
14 | 0.8241 | 0.06438 | 0.0993 | 12.8006
14.5 | 0.8395 | 0.06898 | 0.1004 | 12.1702
15 | 0.8462 | 0.07453 | 0.1012 | 11.3538
15.5 | 0.8513 | 0.08059 | 0.1012 | 10.5633
16 | 0.8478 | 0.08788 | 0.1001 | 9.6472
16.5 | 0.838 | 0.09662 | 0.0974 | 8.6732
17 | 0.8251 | 0.10641 | 0.0928 | 7.754
17.5 | 0.8004 | 0.11916 | 0.0848 | 6.717
18 | 0.772 | 0.13361 | 0.0746 | 5.778
18.5 | 0.7407 | 0.15032 | 0.0618 | 4.9275
19 | 0.7224 | 0.16599 | 0.0491 | 4.3521
19.5 | 0.6737 | 0.18737 | 0.0379 | 3.5956
20 | 0.6751 | 0.19849 | 0.0315 | 3.4012

## 33. Re 750k Mach 0.00 (1)
BIGFOIL.COM POLAR EXPORT
NACA67-420 a=0.6
NACA67-420 a=0.6 |  |  |  | Cl Max: | 1.688 | at alpha= | 14.5 | deg
JavaFoil+Calcfoil stall+Eppler ext transition |  |  |  | L/D Max: | 127.834 | at alpha= | 7 | deg
Re: | 750000 |  |  | Cd Min: | 0.00669 | at alpha= | -1 | deg
Mach: | 0 |  |  | Cl=0 at alpha= | -2.9355 | deg
|  |  |  | @ Cl=0.1, Cd= | 0.0067281
|  |  |  | @ Cl=0.4, Cd= | 0.0069972
|  |  |  | @ Cl=0.6, Cd= | 0.0072755
alpha (deg) | Cl | Cd | Cm | Cl/Cd
-17.5 | -0.996 | 0.13845 | -0.008 | -7.191
-17 | -0.997 | 0.13102 | -0.009 | -7.612
-16.5 | -0.996 | 0.12381 | -0.01 | -8.048
-16 | -0.991 | 0.11845 | -0.01 | -8.367
-15.5 | -0.979 | 0.11108 | -0.011 | -8.816
-15 | -0.966 | 0.10395 | -0.013 | -9.29
-14.5 | -0.95 | 0.09696 | -0.014 | -9.797
-14 | -0.932 | 0.08988 | -0.015 | -10.371
-13.5 | -0.915 | 0.08139 | -0.017 | -11.241
-13 | -0.9 | 0.07063 | -0.019 | -12.748
-12.5 | -1.003 | 0.02247 | -0.028 | -44.646
-12 | -0.974 | 0.02042 | -0.029 | -47.707
-11.5 | -0.937 | 0.01933 | -0.031 | -48.492
-11 | -0.897 | 0.01835 | -0.032 | -48.893
-10.5 | -0.854 | 0.01749 | -0.034 | -48.83
-10 | -0.809 | 0.01675 | -0.036 | -48.276
-9.5 | -0.761 | 0.01608 | -0.037 | -47.307
-9 | -0.711 | 0.01506 | -0.039 | -47.185
-8.5 | -0.658 | 0.01453 | -0.04 | -45.327
-8 | -0.605 | 0.01403 | -0.042 | -43.087
-7.5 | -0.549 | 0.01356 | -0.043 | -40.495
-7 | -0.492 | 0.01312 | -0.045 | -37.529
-6.5 | -0.434 | 0.01273 | -0.047 | -34.127
-6 | -0.375 | 0.01235 | -0.048 | -30.41
-5.5 | -0.316 | 0.01198 | -0.05 | -26.357
-5 | -0.255 | 0.01164 | -0.051 | -21.904
-4.5 | -0.194 | 0.01134 | -0.053 | -17.074
-4 | -0.132 | 0.01105 | -0.055 | -11.943
-3.5 | -0.069 | 0.00683 | -0.056 | -10.111
-3 | -0.008 | 0.00678 | -0.057 | -1.115
-2.5 | 0.054 | 0.00675 | -0.059 | 8.036
-2 | 0.117 | 0.00672 | -0.06 | 17.339
-1.5 | 0.179 | 0.0067 | -0.062 | 26.678
-1 | 0.241 | 0.00669 | -0.064 | 36.049
-0.5 | 0.304 | 0.0067 | -0.065 | 45.324
0 | 0.364 | 0.00695 | -0.067 | 52.307
0.5 | 0.425 | 0.00703 | -0.069 | 60.512
1 | 0.487 | 0.00711 | -0.07 | 68.476
1.5 | 0.548 | 0.0072 | -0.072 | 76.141
2 | 0.61 | 0.00729 | -0.074 | 83.699
2.5 | 0.672 | 0.0074 | -0.075 | 90.878
3 | 0.734 | 0.00753 | -0.077 | 97.432
3.5 | 0.791 | 0.00769 | -0.079 | 102.864
4 | 0.851 | 0.00786 | -0.08 | 108.278
4.5 | 0.911 | 0.00805 | -0.082 | 113.169
5 | 0.97 | 0.00827 | -0.084 | 117.275
5.5 | 1.028 | 0.00853 | -0.086 | 120.562
6 | 1.086 | 0.0088 | -0.087 | 123.378
6.5 | 1.142 | 0.00908 | -0.089 | 125.838
7 | 1.198 | 0.00937 | -0.09 | 127.834
7.5 | 1.25 | 0.01968 | -0.092 | 63.495
8 | 1.3 | 0.02063 | -0.094 | 63.027
8.5 | 1.349 | 0.02143 | -0.095 | 62.924
9 | 1.395 | 0.02229 | -0.097 | 62.566
9.5 | 1.438 | 0.02323 | -0.098 | 61.9
10 | 1.479 | 0.02413 | -0.1 | 61.277
10.5 | 1.517 | 0.02587 | -0.101 | 58.627
11 | 1.551 | 0.0267 | -0.103 | 58.102
11.5 | 1.583 | 0.02788 | -0.104 | 56.771
12 | 1.611 | 0.02913 | -0.106 | 55.298
12.5 | 1.635 | 0.0305 | -0.107 | 53.596
13 | 1.655 | 0.03197 | -0.108 | 51.778
13.5 | 1.672 | 0.03341 | -0.11 | 50.046
14 | 1.683 | 0.03521 | -0.111 | 47.789
14.5 | 1.688 | 0.03686 | -0.112 | 45.787
15 | 1.688 | 0.03845 | -0.113 | 43.893
15.5 | 1.684 | 0.04034 | -0.115 | 41.744
16 | 1.676 | 0.0419 | -0.116 | 40.009
16.5 | 1.665 | 0.04414 | -0.117 | 37.71
17 | 1.648 | 0.04687 | -0.118 | 35.165
17.5 | 1.625 | 0.05066 | -0.119 | 32.084
18 | 1.595 | 0.05548 | -0.119 | 28.756
18.5 | 1.543 | 0.06604 | -0.117 | 23.36
19 | 1.424 | 0.10447 | -0.104 | 13.626
19.5 | 1.345 | 0.13989 | -0.092 | 9.618

## 34. Re 750k Mach 0.00 (2)
BIGFOIL.COM POLAR EXPORT
NACA67-420 a=0.6
NACA67-420 a=0.6 |  |  |  | Cl Max: | 0.2505 | at alpha= | 1.5 | deg
XFOIL ncrit=9 |  |  |  | L/D Max: | 16.5894 | at alpha= | 1.5 | deg
Re: | 750000 |  |  | Cd Min: | 0.01642 | at alpha= | 0.5 | deg
Mach: | 0 |  |  | Cl=0 at alpha= | -0.21639 | deg
|  |  |  | @ Cl=0.1, Cd= | 0.016401
|  |  |  | @ Cl=0.4, Cd= | 0.0151
|  |  |  | @ Cl=0.6, Cd= | 0.0151
alpha (deg) | Cl | Cd | Cm | Cl/Cd
-1 | -0.1134 | 0.01553 | -0.0041 | -7.302
-0.5 | -0.0405 | 0.0155 | -0.0072 | -2.6129
0 | 0.0309 | 0.01604 | -0.0094 | 1.9264
0.5 | 0.1037 | 0.01642 | -0.0121 | 6.3155
1 | 0.1753 | 0.01581 | -0.0159 | 11.0879
1.5 | 0.2505 | 0.0151 | -0.0204 | 16.5894

## 35. Re 750k Mach 0.10 (1)
BIGFOIL.COM POLAR EXPORT
NACA67-420 a=0.6
NACA67-420 a=0.6 |  |  |  | Cl Max: | 1.676 | at alpha= | 14.5 | deg
JavaFoil+Calcfoil stall+Eppler ext transition |  |  |  | L/D Max: | 127.411 | at alpha= | 7 | deg
Re: | 750000 |  |  | Cd Min: | 0.00672 | at alpha= | -1 | deg
Mach: | 0.1 |  |  | Cl=0 at alpha= | -2.9355 | deg
|  |  |  | @ Cl=0.1, Cd= | 0.0067481
|  |  |  | @ Cl=0.4, Cd= | 0.0070252
|  |  |  | @ Cl=0.6, Cd= | 0.0073032
alpha (deg) | Cl | Cd | Cm | Cl/Cd
-17.5 | -0.973 | 0.14231 | -0.008 | -6.836
-17 | -0.978 | 0.133 | -0.009 | -7.354
-16.5 | -0.98 | 0.12535 | -0.01 | -7.819
-16 | -0.977 | 0.11985 | -0.01 | -8.155
-15.5 | -0.968 | 0.11285 | -0.011 | -8.575
-15 | -0.956 | 0.10608 | -0.012 | -9.008
-14.5 | -0.941 | 0.09876 | -0.014 | -9.531
-14 | -0.928 | 0.08948 | -0.015 | -10.369
-13.5 | -0.908 | 0.08369 | -0.017 | -10.852
-13 | -0.891 | 0.07478 | -0.019 | -11.915
-12.5 | -0.997 | 0.02348 | -0.028 | -42.48
-12 | -0.972 | 0.02074 | -0.029 | -46.869
-11.5 | -0.937 | 0.01958 | -0.031 | -47.864
-11 | -0.898 | 0.01858 | -0.033 | -48.324
-10.5 | -0.855 | 0.01766 | -0.034 | -48.434
-10 | -0.81 | 0.01691 | -0.036 | -47.903
-9.5 | -0.763 | 0.01621 | -0.037 | -47.057
-9 | -0.713 | 0.01517 | -0.039 | -46.979
-8.5 | -0.661 | 0.01462 | -0.041 | -45.195
-8 | -0.607 | 0.01412 | -0.042 | -42.991
-7.5 | -0.551 | 0.01364 | -0.044 | -40.43
-7 | -0.495 | 0.01319 | -0.045 | -37.487
-6.5 | -0.436 | 0.01281 | -0.047 | -34.063
-6 | -0.377 | 0.0124 | -0.048 | -30.404
-5.5 | -0.317 | 0.01203 | -0.05 | -26.362
-5 | -0.256 | 0.0117 | -0.052 | -21.894
-4.5 | -0.195 | 0.0114 | -0.053 | -17.074
-4 | -0.133 | 0.01111 | -0.055 | -11.936
-3.5 | -0.069 | 0.00687 | -0.056 | -10.097
-3 | -0.008 | 0.0068 | -0.057 | -1.119
-2.5 | 0.054 | 0.00677 | -0.059 | 8.04
-2 | 0.117 | 0.00674 | -0.061 | 17.392
-1.5 | 0.18 | 0.00673 | -0.062 | 26.683
-1 | 0.242 | 0.00672 | -0.064 | 36.051
-0.5 | 0.305 | 0.00673 | -0.066 | 45.31
0 | 0.365 | 0.00698 | -0.067 | 52.322
0.5 | 0.427 | 0.00706 | -0.069 | 60.503
1 | 0.489 | 0.00714 | -0.071 | 68.479
1.5 | 0.551 | 0.00724 | -0.072 | 76.107
2 | 0.613 | 0.00732 | -0.074 | 83.743
2.5 | 0.675 | 0.00744 | -0.076 | 90.791
3 | 0.737 | 0.00757 | -0.077 | 97.428
3.5 | 0.795 | 0.00773 | -0.079 | 102.777
4 | 0.855 | 0.0079 | -0.081 | 108.281
4.5 | 0.915 | 0.00809 | -0.083 | 113.086
5 | 0.975 | 0.00832 | -0.084 | 117.163
5.5 | 1.033 | 0.00858 | -0.086 | 120.396
6 | 1.091 | 0.00886 | -0.088 | 123.156
6.5 | 1.147 | 0.00914 | -0.089 | 125.547
7 | 1.203 | 0.00944 | -0.091 | 127.411
7.5 | 1.255 | 0.01988 | -0.092 | 63.147
8 | 1.306 | 0.02082 | -0.094 | 62.697
8.5 | 1.354 | 0.02164 | -0.096 | 62.549
9 | 1.4 | 0.02252 | -0.097 | 62.14
9.5 | 1.443 | 0.02352 | -0.099 | 61.327
10 | 1.483 | 0.02505 | -0.1 | 59.193
10.5 | 1.52 | 0.02613 | -0.102 | 58.159
11 | 1.554 | 0.02731 | -0.103 | 56.887
11.5 | 1.584 | 0.0282 | -0.105 | 56.174
12 | 1.61 | 0.02965 | -0.106 | 54.319
12.5 | 1.633 | 0.03087 | -0.107 | 52.904
13 | 1.652 | 0.03229 | -0.109 | 51.159
13.5 | 1.666 | 0.03412 | -0.11 | 48.843
14 | 1.675 | 0.03579 | -0.111 | 46.787
14.5 | 1.676 | 0.03737 | -0.113 | 44.857
15 | 1.674 | 0.03936 | -0.114 | 42.523
15.5 | 1.666 | 0.04132 | -0.115 | 40.311
16 | 1.654 | 0.04275 | -0.116 | 38.696
16.5 | 1.638 | 0.04541 | -0.117 | 36.072
17 | 1.615 | 0.04921 | -0.118 | 32.821
17.5 | 1.591 | 0.05123 | -0.119 | 31.063
18 | 1.522 | 0.06609 | -0.116 | 23.027
18.5 | 1.359 | 0.1263 | -0.093 | 10.763
19 | 1.323 | 0.13742 | -0.091 | 9.629
19.5 | 1.282 | 0.15308 | -0.086 | 8.372

## 36. Re 750k Mach 0.10 (2)
BIGFOIL.COM POLAR EXPORT
NACA67-420 a=0.6
NACA67-420 a=0.6 |  |  |  | Cl Max: | 0.181 | at alpha= | 1 | deg
XFOIL ncrit=9 |  |  |  | L/D Max: | 11.463 | at alpha= | 1 | deg
Re: | 750000 |  |  | Cd Min: | 0.07431 | at alpha= | -19.5 | deg
Mach: | 0.1 |  |  | Cl=0 at alpha= | -0.3156 | deg
|  |  |  | @ Cl=0.1, Cd= | 0.016367
|  |  |  | @ Cl=0.4, Cd= | 0.01579
|  |  |  | @ Cl=0.6, Cd= | 0.01579
alpha (deg) | Cl | Cd | Cm | Cl/Cd
-19.5 | -0.6616 | 0.07431 | -0.1525 | -8.9032
-19 | -0.6946 | 0.06365 | -0.1579 | -10.9128
-18.5 | -0.7204 | 0.05506 | -0.1611 | -13.0839
-18 | -0.7332 | 0.04872 | -0.1624 | -15.0493
-17.5 | -0.7388 | 0.04365 | -0.1624 | -16.9255
-17 | -0.7349 | 0.03988 | -0.1617 | -18.4278
-16.5 | -0.7253 | 0.0369 | -0.1604 | -19.6558
-16 | -0.7133 | 0.03428 | -0.1586 | -20.8081
-15.5 | -0.7 | 0.03171 | -0.1564 | -22.0751
-15 | -0.6808 | 0.02979 | -0.1543 | -22.8533
-14.5 | -0.6594 | 0.02795 | -0.152 | -23.5921
-14 | -0.6361 | 0.02636 | -0.1495 | -24.1313
-13.5 | -0.6121 | 0.02471 | -0.1471 | -24.7713
-13 | -0.5816 | 0.02358 | -0.1452 | -24.665
-12.5 | -0.5494 | 0.02253 | -0.1432 | -24.3853
-12 | -0.5158 | 0.02154 | -0.1414 | -23.9461
-11.5 | -0.4837 | 0.02051 | -0.1392 | -23.5836
-11 | -0.4453 | 0.01982 | -0.1377 | -22.4672
-10.5 | -0.4104 | 0.01892 | -0.1357 | -21.6913
-10 | -0.3706 | 0.01835 | -0.1343 | -20.1962
-9.5 | -0.329 | 0.01785 | -0.133 | -18.4314
-9 | -0.2925 | 0.01714 | -0.131 | -17.0653
-8.5 | -0.2524 | 0.01692 | -0.1293 | -14.9173
-8 | -0.2139 | 0.01638 | -0.1275 | -13.0586
-7.5 | -0.1734 | 0.01603 | -0.1258 | -10.8172
-7 | -0.1338 | 0.01566 | -0.1239 | -8.5441
-6.5 | -0.0939 | 0.01537 | -0.1221 | -6.1093
-6 | -0.0562 | 0.01498 | -0.1197 | -3.7517
-5.5 | -0.0217 | 0.01441 | -0.1167 | -1.5059
-5 | 0.007 | 0.01378 | -0.1127 | 0.50798
-4.5 | 0.0253 | 0.01315 | -0.1066 | 1.924
-2.5 | -0.2161 | 0.01587 | -0.0169 | -13.6169
-2 | -0.2011 | 0.01469 | -0.0082 | -13.6896
-1.5 | -0.144 | 0.01477 | -0.0085 | -9.7495
-1 | -0.0836 | 0.01475 | -0.0095 | -5.6678
-0.5 | -0.0201 | 0.015 | -0.0108 | -1.34
0 | 0.0344 | 0.01603 | -0.0101 | 2.146
0.5 | 0.1084 | 0.01641 | -0.0129 | 6.6057
1 | 0.181 | 0.01579 | -0.0168 | 11.463

## 37. Re 750k Mach 0.25 (1)
BIGFOIL.COM POLAR EXPORT
NACA67-420 a=0.6
NACA67-420 a=0.6 |  |  |  | Cl Max: | 1.614 | at alpha= | 13 | deg
JavaFoil+Calcfoil stall+Eppler ext transition |  |  |  | L/D Max: | 125.312 | at alpha= | 7 | deg
Re: | 750000 |  |  | Cd Min: | 0.00688 | at alpha= | -1.5 | deg
Mach: | 0.25 |  |  | Cl=0 at alpha= | -2.9375 | deg
|  |  |  | @ Cl=0.1, Cd= | 0.00691
|  |  |  | @ Cl=0.4, Cd= | 0.0071773
|  |  |  | @ Cl=0.6, Cd= | 0.0074631
alpha (deg) | Cl | Cd | Cm | Cl/Cd
-16.5 | -0.841 | 0.14276 | -0.009 | -5.893
-16 | -0.863 | 0.13532 | -0.01 | -6.377
-15.5 | -0.872 | 0.12274 | -0.011 | -7.102
-15 | -0.875 | 0.11701 | -0.012 | -7.476
-14.5 | -0.875 | 0.1069 | -0.013 | -8.189
-14 | -0.871 | 0.10029 | -0.014 | -8.681
-13.5 | -0.861 | 0.09427 | -0.015 | -9.134
-13 | -0.85 | 0.08666 | -0.017 | -9.807
-12.5 | -0.835 | 0.07933 | -0.019 | -10.528
-12 | -0.822 | 0.06769 | -0.021 | -12.15
-11.5 | -0.921 | 0.02251 | -0.031 | -40.924
-11 | -0.895 | 0.01991 | -0.033 | -44.946
-10.5 | -0.858 | 0.01879 | -0.035 | -45.674
-10 | -0.817 | 0.01784 | -0.037 | -45.762
-9.5 | -0.771 | 0.01702 | -0.038 | -45.313
-9 | -0.723 | 0.01591 | -0.04 | -45.453
-8.5 | -0.672 | 0.01516 | -0.042 | -44.337
-8 | -0.619 | 0.01462 | -0.043 | -42.314
-7.5 | -0.563 | 0.01411 | -0.045 | -39.906
-7 | -0.506 | 0.01362 | -0.046 | -37.125
-6.5 | -0.447 | 0.01318 | -0.048 | -33.896
-6 | -0.386 | 0.01275 | -0.05 | -30.307
-5.5 | -0.325 | 0.01237 | -0.051 | -26.278
-5 | -0.263 | 0.01199 | -0.053 | -21.902
-4.5 | -0.2 | 0.01167 | -0.055 | -17.098
-4 | -0.136 | 0.01136 | -0.056 | -11.971
-3.5 | -0.071 | 0.00704 | -0.057 | -10.111
-3 | -0.008 | 0.00698 | -0.059 | -1.117
-2.5 | 0.056 | 0.00691 | -0.061 | 8.085
-2 | 0.12 | 0.00691 | -0.062 | 17.387
-1.5 | 0.184 | 0.00688 | -0.064 | 26.795
-1 | 0.249 | 0.00689 | -0.066 | 36.071
-0.5 | 0.313 | 0.00689 | -0.067 | 45.473
0 | 0.375 | 0.00715 | -0.069 | 52.469
0.5 | 0.439 | 0.00722 | -0.071 | 60.738
1 | 0.502 | 0.00732 | -0.072 | 68.592
1.5 | 0.566 | 0.00741 | -0.074 | 76.304
2 | 0.63 | 0.00751 | -0.076 | 83.89
2.5 | 0.693 | 0.00763 | -0.078 | 90.89
3 | 0.757 | 0.00778 | -0.079 | 97.347
3.5 | 0.815 | 0.00795 | -0.081 | 102.511
4 | 0.877 | 0.00813 | -0.083 | 107.908
4.5 | 0.939 | 0.00836 | -0.085 | 112.36
5 | 1 | 0.0086 | -0.086 | 116.184
5.5 | 1.059 | 0.00889 | -0.088 | 119.195
6 | 1.118 | 0.00917 | -0.09 | 121.875
6.5 | 1.175 | 0.00949 | -0.091 | 123.834
7 | 1.232 | 0.00983 | -0.093 | 125.312
7.5 | 1.284 | 0.02093 | -0.095 | 61.357
8 | 1.334 | 0.02186 | -0.096 | 61.015
8.5 | 1.381 | 0.02278 | -0.098 | 60.623
9 | 1.425 | 0.02378 | -0.1 | 59.922
9.5 | 1.465 | 0.02548 | -0.101 | 57.493
10 | 1.501 | 0.02674 | -0.103 | 56.153
10.5 | 1.533 | 0.02794 | -0.104 | 54.878
11 | 1.56 | 0.02926 | -0.106 | 53.334
11.5 | 1.583 | 0.03074 | -0.107 | 51.486
12 | 1.599 | 0.03223 | -0.109 | 49.613
12.5 | 1.61 | 0.03375 | -0.11 | 47.695
13 | 1.614 | 0.03543 | -0.111 | 45.563
13.5 | 1.613 | 0.03736 | -0.113 | 43.167
14 | 1.6 | 0.03944 | -0.114 | 40.562
14.5 | 1.577 | 0.04206 | -0.115 | 37.496
15 | 1.546 | 0.04481 | -0.116 | 34.502
15.5 | 1.505 | 0.0479 | -0.117 | 31.43
16 | 1.274 | 0.11283 | -0.085 | 11.294
16.5 | 1.248 | 0.10999 | -0.092 | 11.342
17 | 1.162 | 0.13755 | -0.077 | 8.446
17.5 | 1.102 | 0.14905 | -0.072 | 7.39
18 | 1.037 | 0.16392 | -0.063 | 6.325

## 38. Re 750k Mach 0.25 (2)
BIGFOIL.COM POLAR EXPORT
NACA67-420 a=0.6
NACA67-420 a=0.6 |  |  |  | Cl Max: | 0.036 | at alpha= | -4.5 | deg
XFOIL ncrit=9 |  |  |  | L/D Max: | 2.4983 | at alpha= | -4.5 | deg
Re: | 750000 |  |  | Cd Min: | 0.16893 | at alpha= | -19.5 | deg
Mach: | 0.25 |  |  | Cl=0 at alpha= | -5.3978 | deg
|  |  |  | @ Cl=0.1, Cd= | 0.01524
|  |  |  | @ Cl=0.4, Cd= | 0.01524
|  |  |  | @ Cl=0.6, Cd= | 0.01524
alpha (deg) | Cl | Cd | Cm | Cl/Cd
-19.5 | -0.1927 | 0.16893 | -0.1217 | -1.1407
-19 | -0.1761 | 0.16354 | -0.125 | -1.0768
-17 | -0.522 | 0.06522 | -0.168 | -8.0037
-16.5 | -0.5649 | 0.05416 | -0.1728 | -10.4302
-16 | -0.5898 | 0.04673 | -0.1741 | -12.6214
-15.5 | -0.6099 | 0.04069 | -0.1729 | -14.9889
-15 | -0.6153 | 0.0365 | -0.1704 | -16.8575
-14.5 | -0.6132 | 0.03313 | -0.1673 | -18.5089
-14 | -0.602 | 0.03045 | -0.1641 | -19.7701
-13.5 | -0.5829 | 0.02828 | -0.1612 | -20.6117
-13 | -0.5629 | 0.02612 | -0.158 | -21.5505
-12.5 | -0.535 | 0.02467 | -0.1554 | -21.6863
-12 | -0.503 | 0.02345 | -0.1529 | -21.4499
-11.5 | -0.4682 | 0.02234 | -0.1506 | -20.9579
-11 | -0.4368 | 0.02104 | -0.1479 | -20.7605
-10.5 | -0.3989 | 0.02021 | -0.1459 | -19.7378
-10 | -0.362 | 0.0193 | -0.1436 | -18.7565
-9.5 | -0.3212 | 0.0187 | -0.1418 | -17.1765
-9 | -0.2839 | 0.01815 | -0.1394 | -15.6419
-8.5 | -0.2436 | 0.01766 | -0.1375 | -13.7939
-8 | -0.2012 | 0.01731 | -0.1357 | -11.6233
-7.5 | -0.1649 | 0.01676 | -0.1331 | -9.8389
-7 | -0.1227 | 0.01645 | -0.1312 | -7.459
-6.5 | -0.0841 | 0.01604 | -0.1287 | -5.2431
-6 | -0.0441 | 0.01565 | -0.1263 | -2.8179
-5.5 | -0.0065 | 0.01511 | -0.1235 | -0.43018
-5 | 0.0253 | 0.01456 | -0.1197 | 1.7376
-4.5 | 0.036 | 0.01441 | -0.1119 | 2.4983
-3 | -0.1898 | 0.01818 | -0.0355 | -10.44
-2 | -0.2386 | 0.01556 | -0.0034 | -15.3342
-1.5 | -0.1667 | 0.01525 | -0.0057 | -10.9311
-1 | -0.0945 | 0.0151 | -0.0084 | -6.2583
-0.5 | -0.0216 | 0.01524 | -0.011 | -1.4173

## 39. Re 750k Mach 0.50 (1)
BIGFOIL.COM POLAR EXPORT
NACA67-420 a=0.6
NACA67-420 a=0.6 |  |  |  | Cl Max: | 1.453 | at alpha= | 9 | deg
JavaFoil+Calcfoil stall+Eppler ext transition |  |  |  | L/D Max: | 114.652 | at alpha= | 6.5 | deg
Re: | 750000 |  |  | Cd Min: | 0.0076 | at alpha= | -1 | deg
Mach: | 0.5 |  |  | Cl=0 at alpha= | -2.9366 | deg
|  |  |  | @ Cl=0.1, Cd= | 0.0076636
|  |  |  | @ Cl=0.4, Cd= | 0.0078354
|  |  |  | @ Cl=0.6, Cd= | 0.0081897
alpha (deg) | Cl | Cd | Cm | Cl/Cd
-20 | -0.979 | 0.20889 | -0.005 | -4.686
-19.5 | -0.949 | 0.20429 | -0.005 | -4.643
-19 | -0.92 | 0.19905 | -0.006 | -4.623
-18.5 | -0.892 | 0.19368 | -0.007 | -4.607
-18 | -0.864 | 0.18659 | -0.008 | -4.631
-17.5 | -0.836 | 0.18493 | -0.009 | -4.522
-17 | -0.807 | 0.17969 | -0.009 | -4.492
-16.5 | -0.778 | 0.17772 | -0.01 | -4.376
-16 | -0.749 | 0.16838 | -0.011 | -4.45
-15.5 | -0.721 | 0.16323 | -0.012 | -4.418
-15 | -0.693 | 0.15824 | -0.012 | -4.379
-14.5 | -0.665 | 0.15525 | -0.013 | -4.281
-14 | -0.635 | 0.14347 | -0.014 | -4.426
-13.5 | -0.606 | 0.1391 | -0.014 | -4.358
-13 | -0.578 | 0.13511 | -0.015 | -4.276
-12.5 | -0.549 | 0.1313 | -0.016 | -4.184
-12 | -0.521 | 0.12804 | -0.017 | -4.069
-11.5 | -0.492 | 0.12078 | -0.017 | -4.072
-11 | -0.464 | 0.1155 | -0.018 | -4.017
-10.5 | -0.435 | 0.10629 | -0.019 | -4.092
-10 | -0.407 | 0.08782 | -0.02 | -4.632
-9.5 | -0.5 | 0.07305 | -0.017 | -6.841
-9 | -0.57 | 0.06134 | -0.025 | -9.295
-8.5 | -0.672 | 0.01996 | -0.046 | -33.652
-8 | -0.644 | 0.01808 | -0.048 | -35.619
-7.5 | -0.6 | 0.01642 | -0.05 | -36.52
-7 | -0.546 | 0.01563 | -0.051 | -34.954
-6.5 | -0.487 | 0.01495 | -0.053 | -32.584
-6 | -0.424 | 0.01438 | -0.055 | -29.505
-5.5 | -0.359 | 0.01385 | -0.057 | -25.891
-5 | -0.291 | 0.01338 | -0.059 | -21.734
-4.5 | -0.221 | 0.01293 | -0.061 | -17.112
-4 | -0.151 | 0.01253 | -0.062 | -12.051
-3.5 | -0.08 | 0.01216 | -0.064 | -6.587
-3 | -0.009 | 0.00778 | -0.065 | -1.111
-2.5 | 0.062 | 0.00769 | -0.067 | 8.063
-2 | 0.134 | 0.00764 | -0.069 | 17.473
-1.5 | 0.205 | 0.00763 | -0.071 | 26.887
-1 | 0.277 | 0.0076 | -0.073 | 36.382
-0.5 | 0.348 | 0.00762 | -0.075 | 45.731
0 | 0.418 | 0.00791 | -0.076 | 52.791
0.5 | 0.488 | 0.008 | -0.078 | 60.979
1 | 0.559 | 0.00811 | -0.08 | 69.01
1.5 | 0.631 | 0.00825 | -0.082 | 76.431
2 | 0.702 | 0.00841 | -0.084 | 83.426
2.5 | 0.773 | 0.00858 | -0.086 | 90.046
3 | 0.843 | 0.00878 | -0.088 | 96.084
3.5 | 0.907 | 0.00901 | -0.09 | 100.59
4 | 0.976 | 0.0093 | -0.092 | 104.872
4.5 | 1.043 | 0.00967 | -0.094 | 107.885
5 | 1.108 | 0.01001 | -0.096 | 110.679
5.5 | 1.171 | 0.01038 | -0.098 | 112.841
6 | 1.233 | 0.01082 | -0.099 | 113.896
6.5 | 1.291 | 0.01126 | -0.101 | 114.652
7 | 1.347 | 0.02501 | -0.103 | 53.847
7.5 | 1.394 | 0.02644 | -0.105 | 52.703
8 | 1.43 | 0.02786 | -0.107 | 51.315
8.5 | 1.452 | 0.03035 | -0.108 | 47.849
9 | 1.453 | 0.03239 | -0.11 | 44.865
9.5 | 1.417 | 0.03486 | -0.112 | 40.647
10 | 1.068 | 0.06993 | -0.042 | 15.265
10.5 | 0.911 | 0.0413 | -0.115 | 22.05
11 | 0.791 | 0.10175 | -0.042 | 7.771
11.5 | 0.82 | 0.12086 | -0.053 | 6.787
12 | 0.848 | 0.12419 | -0.054 | 6.828
12.5 | 0.876 | 0.12661 | -0.056 | 6.916
13 | 0.905 | 0.13515 | -0.061 | 6.695
13.5 | 0.932 | 0.14081 | -0.062 | 6.62
14 | 0.96 | 0.14808 | -0.063 | 6.482

## 40. Re 750k Mach 0.50 (2)
BIGFOIL.COM POLAR EXPORT
NACA67-420 a=0.6
NACA67-420 a=0.6 |  |  |  | Cl Max: | 0.0035 | at alpha= | 1 | deg
XFOIL ncrit=9 |  |  |  | L/D Max: | 0.16432 | at alpha= | 1 | deg
Re: | 750000 |  |  | Cd Min: | 0.1287 | at alpha= | -15.5 | deg
Mach: | 0.5 |  |  | Cl=0 at alpha= | 0.97801 | deg
|  |  |  | @ Cl=0.1, Cd= | 0.0213
|  |  |  | @ Cl=0.4, Cd= | 0.0213
|  |  |  | @ Cl=0.6, Cd= | 0.0213
alpha (deg) | Cl | Cd | Cm | Cl/Cd
-15.5 | -0.0307 | 0.1287 | -0.169 | -0.23854
-15 | -0.0379 | 0.11794 | -0.1733 | -0.32135
-14.5 | -0.0499 | 0.10702 | -0.1779 | -0.46627
-14 | -0.0593 | 0.09752 | -0.1821 | -0.60808
-13.5 | -0.0768 | 0.08732 | -0.1867 | -0.87952
-13 | -0.14 | 0.07033 | -0.1947 | -1.9906
-12.5 | -0.2032 | 0.05457 | -0.2042 | -3.7237
-12 | -0.2484 | 0.04496 | -0.2068 | -5.5249
-11.5 | -0.2867 | 0.03804 | -0.2041 | -7.5368
-11 | -0.3137 | 0.03281 | -0.1984 | -9.5611
-10.5 | -0.3204 | 0.02901 | -0.192 | -11.0445
-10 | -0.3078 | 0.02652 | -0.1863 | -11.6063
-9.5 | -0.2801 | 0.02471 | -0.1814 | -11.3355
-9 | -0.2455 | 0.02323 | -0.1768 | -10.5682
-8.5 | -0.208 | 0.02229 | -0.1726 | -9.3315
-8 | -0.1694 | 0.02137 | -0.1684 | -7.927
-7.5 | -0.1258 | 0.02063 | -0.1649 | -6.0979
-7 | -0.0874 | 0.01991 | -0.1606 | -4.3898
-6.5 | -0.0605 | 0.02014 | -0.1542 | -3.004
-6 | -0.0546 | 0.02061 | -0.144 | -2.6492
-5.5 | -0.0208 | 0.02027 | -0.1386 | -1.0261
-5 | -0.1282 | 0.02289 | -0.1068 | -5.6007
-4.5 | -0.179 | 0.02406 | -0.086 | -7.4397
-4 | -0.1585 | 0.02369 | -0.0779 | -6.6906
-3.5 | -0.1211 | 0.0228 | -0.0728 | -5.3114
-3 | -0.1649 | 0.02356 | -0.0536 | -6.9992
-2.5 | -0.1543 | 0.02223 | -0.0435 | -6.9411
-2 | -0.2136 | 0.02232 | -0.0205 | -9.5699
-1 | -0.2875 | 0.0191 | 0.0195 | -15.0524
-0.5 | -0.2232 | 0.01936 | 0.0203 | -11.5289
0 | -0.1532 | 0.01956 | 0.0198 | -7.8323
0.5 | -0.0761 | 0.02039 | 0.0187 | -3.7322
1 | 0.0035 | 0.0213 | 0.0173 | 0.16432

## 41. Re 1M Mach 0.00 (1)
BIGFOIL.COM POLAR EXPORT
NACA67-420 a=0.6
NACA67-420 a=0.6 |  |  |  | Cl Max: | 1.69 | at alpha= | 15 | deg
JavaFoil+Calcfoil stall+Eppler ext transition |  |  |  | L/D Max: | 141.562 | at alpha= | 7 | deg
Re: | 1000000 |  |  | Cd Min: | 0.00585 | at alpha= | -1.5 | deg
Mach: | 0 |  |  | Cl=0 at alpha= | -2.9365 | deg
|  |  |  | @ Cl=0.1, Cd= | 0.0058682
|  |  |  | @ Cl=0.4, Cd= | 0.0061395
|  |  |  | @ Cl=0.6, Cd= | 0.006409
alpha (deg) | Cl | Cd | Cm | Cl/Cd
-17.5 | -0.997 | 0.13484 | -0.008 | -7.391
-17 | -0.998 | 0.12733 | -0.009 | -7.842
-16.5 | -0.998 | 0.11979 | -0.01 | -8.334
-16 | -0.993 | 0.11517 | -0.011 | -8.619
-15.5 | -0.982 | 0.10755 | -0.012 | -9.128
-15 | -0.968 | 0.10046 | -0.013 | -9.641
-14.5 | -0.953 | 0.09332 | -0.014 | -10.213
-14 | -0.936 | 0.08585 | -0.016 | -10.908
-13.5 | -0.924 | 0.07494 | -0.018 | -12.329
-13 | -0.938 | 0.0513 | -0.022 | -18.289
-12.5 | -1.009 | 0.02042 | -0.028 | -49.424
-12 | -0.976 | 0.01905 | -0.03 | -51.252
-11.5 | -0.939 | 0.01813 | -0.031 | -51.777
-11 | -0.898 | 0.01723 | -0.033 | -52.139
-10.5 | -0.855 | 0.01645 | -0.034 | -51.974
-10 | -0.809 | 0.01577 | -0.036 | -51.321
-9.5 | -0.761 | 0.01513 | -0.037 | -50.321
-9 | -0.711 | 0.01414 | -0.039 | -50.296
-8.5 | -0.659 | 0.01363 | -0.041 | -48.333
-8 | -0.605 | 0.01316 | -0.042 | -45.967
-7.5 | -0.55 | 0.0127 | -0.044 | -43.278
-7 | -0.493 | 0.0123 | -0.045 | -40.073
-6.5 | -0.435 | 0.01191 | -0.047 | -36.52
-6 | -0.376 | 0.01154 | -0.049 | -32.558
-5.5 | -0.316 | 0.0112 | -0.05 | -28.199
-5 | -0.255 | 0.01089 | -0.052 | -23.435
-4.5 | -0.194 | 0.01061 | -0.053 | -18.274
-4 | -0.132 | 0.01033 | -0.055 | -12.786
-3.5 | -0.069 | 0.00595 | -0.056 | -11.661
-3 | -0.008 | 0.0059 | -0.058 | -1.29
-2.5 | 0.055 | 0.00589 | -0.06 | 9.257
-2 | 0.117 | 0.00586 | -0.061 | 20.011
-1.5 | 0.18 | 0.00585 | -0.063 | 30.754
-1 | 0.243 | 0.00586 | -0.065 | 41.425
-0.5 | 0.305 | 0.00587 | -0.066 | 52.072
0 | 0.365 | 0.0061 | -0.068 | 59.897
0.5 | 0.427 | 0.00617 | -0.07 | 69.295
1 | 0.489 | 0.00624 | -0.071 | 78.372
1.5 | 0.551 | 0.00633 | -0.073 | 87.056
2 | 0.613 | 0.00643 | -0.075 | 95.4
2.5 | 0.675 | 0.00655 | -0.076 | 103.162
3 | 0.737 | 0.00667 | -0.078 | 110.437
3.5 | 0.794 | 0.00682 | -0.08 | 116.361
4 | 0.855 | 0.00703 | -0.081 | 121.667
4.5 | 0.914 | 0.00723 | -0.083 | 126.378
5 | 0.973 | 0.00747 | -0.085 | 130.324
5.5 | 1.031 | 0.00769 | -0.086 | 134.113
6 | 1.089 | 0.00794 | -0.088 | 137.179
6.5 | 1.145 | 0.00819 | -0.09 | 139.774
7 | 1.201 | 0.00848 | -0.091 | 141.562
7.5 | 1.251 | 0.01864 | -0.092 | 67.097
8 | 1.301 | 0.01956 | -0.094 | 66.539
8.5 | 1.35 | 0.02031 | -0.096 | 66.459
9 | 1.396 | 0.02107 | -0.097 | 66.232
9.5 | 1.439 | 0.02181 | -0.099 | 65.975
10 | 1.48 | 0.02273 | -0.1 | 65.113
10.5 | 1.518 | 0.02433 | -0.102 | 62.383
11 | 1.553 | 0.02549 | -0.103 | 60.916
11.5 | 1.584 | 0.02666 | -0.104 | 59.415
12 | 1.612 | 0.02775 | -0.106 | 58.083
12.5 | 1.637 | 0.02897 | -0.107 | 56.496
13 | 1.657 | 0.03024 | -0.109 | 54.787
13.5 | 1.674 | 0.03186 | -0.11 | 52.532
14 | 1.684 | 0.03336 | -0.111 | 50.487
14.5 | 1.689 | 0.0349 | -0.112 | 48.404
15 | 1.69 | 0.03657 | -0.114 | 46.202
15.5 | 1.686 | 0.03813 | -0.115 | 44.213
16 | 1.679 | 0.03975 | -0.116 | 42.226
16.5 | 1.667 | 0.04172 | -0.117 | 39.947
17 | 1.651 | 0.04431 | -0.118 | 37.251
17.5 | 1.63 | 0.04736 | -0.119 | 34.417
18 | 1.606 | 0.05027 | -0.12 | 31.952
18.5 | 1.578 | 0.05404 | -0.121 | 29.201
19 | 1.546 | 0.05774 | -0.121 | 26.772
19.5 | 1.483 | 0.07122 | -0.118 | 20.824
20 | 1.363 | 0.11663 | -0.104 | 11.684

## 42. Re 1M Mach 0.00 (2)
BIGFOIL.COM POLAR EXPORT
NACA67-420 a=0.6
NACA67-420 a=0.6 |  |  |  | Cl Max: | 1.2386 | at alpha= | 20 | deg
XFOIL ncrit=9 |  |  |  | L/D Max: | 74.2955 | at alpha= | 4 | deg
Re: | 1000000 |  |  | Cd Min: | 0.07436 | at alpha= | 20 | deg
Mach: | 0 |  |  | Cl=0 at alpha= | -2.3614 | deg
|  |  |  | @ Cl=0.1, Cd= | 0.0094596
|  |  |  | @ Cl=0.4, Cd= | 0.010449
|  |  |  | @ Cl=0.6, Cd= | 0.009201
alpha (deg) | Cl | Cd | Cm | Cl/Cd
-20 | -0.8127 | 0.0605 | -0.1531 | -13.4331
-19.5 | -0.8248 | 0.05344 | -0.1558 | -15.4341
-19 | -0.8362 | 0.04716 | -0.1572 | -17.7311
-18.5 | -0.8287 | 0.04317 | -0.1578 | -19.1962
-18 | -0.8232 | 0.03936 | -0.1574 | -20.9146
-17.5 | -0.8178 | 0.03592 | -0.1562 | -22.7673
-17 | -0.8044 | 0.03328 | -0.1549 | -24.1707
-16.5 | -0.7923 | 0.03069 | -0.1529 | -25.8162
-16 | -0.7699 | 0.0289 | -0.1513 | -26.6401
-15.5 | -0.7502 | 0.02702 | -0.1491 | -27.7646
-15 | -0.7311 | 0.02518 | -0.1466 | -29.0349
-14.5 | -0.7064 | 0.02371 | -0.1444 | -29.7933
-14 | -0.6766 | 0.02256 | -0.1425 | -29.9911
-13.5 | -0.6457 | 0.02146 | -0.1406 | -30.0885
-13 | -0.6113 | 0.02057 | -0.139 | -29.718
-12.5 | -0.5822 | 0.01943 | -0.1366 | -29.964
-12 | -0.545 | 0.01883 | -0.1351 | -28.9432
-11.5 | -0.5055 | 0.01823 | -0.1339 | -27.729
-11 | -0.4706 | 0.01737 | -0.132 | -27.0927
-10.5 | -0.4296 | 0.01683 | -0.1308 | -25.5258
-10 | -0.3902 | 0.0162 | -0.1294 | -24.0864
-9.5 | -0.3491 | 0.01569 | -0.1281 | -22.2498
-9 | -0.306 | 0.01529 | -0.1271 | -20.0131
-8.5 | -0.2662 | 0.01469 | -0.1255 | -18.1212
-8 | -0.2228 | 0.01427 | -0.1244 | -15.6132
-7.5 | -0.1791 | 0.01389 | -0.1233 | -12.8942
-7 | -0.1366 | 0.01347 | -0.122 | -10.1411
-6.5 | -0.0932 | 0.01316 | -0.1207 | -7.0821
-6 | -0.053 | 0.01296 | -0.1189 | -4.0895
-5.5 | -0.0158 | 0.01244 | -0.1165 | -1.2701
-5 | 0.0173 | 0.01189 | -0.1133 | 1.455
-4.5 | 0.0433 | 0.0113 | -0.1087 | 3.8319
-4 | 0.0547 | 0.01051 | -0.1012 | 5.2046
-3.5 | 0.0369 | 0.00948 | -0.0873 | 3.8924
-3 | -0.0122 | 0.00898 | -0.0659 | -1.3586
-2.5 | -0.0112 | 0.00889 | -0.0546 | -1.2598
-2 | 0.0292 | 0.00912 | -0.0519 | 3.2018
-1.5 | 0.075 | 0.00932 | -0.0503 | 8.0472
-1 | 0.1323 | 0.00964 | -0.0509 | 13.7241
-0.5 | 0.1983 | 0.01016 | -0.053 | 19.5177
0 | 0.2695 | 0.01091 | -0.056 | 24.7021
0.5 | 0.3325 | 0.01084 | -0.0584 | 30.6734
1 | 0.3155 | 0.01093 | -0.044 | 28.8655
1.5 | 0.3631 | 0.01064 | -0.0431 | 34.1259
2 | 0.4325 | 0.01028 | -0.0467 | 42.072
2.5 | 0.5193 | 0.00986 | -0.0539 | 52.6673
3 | 0.5852 | 0.00957 | -0.0568 | 61.1494
3.5 | 0.5733 | 0.0094 | -0.0433 | 60.9894
4 | 0.6538 | 0.0088 | -0.0489 | 74.2955
4.5 | 0.6493 | 0.00917 | -0.0374 | 70.807
5 | 0.6654 | 0.00947 | -0.0304 | 70.264
5.5 | 0.6928 | 0.00978 | -0.0258 | 70.8384
6 | 0.7228 | 0.01013 | -0.0217 | 71.3524
6.5 | 0.7441 | 0.01071 | -0.016 | 69.4771
7 | 0.7466 | 0.01199 | -0.0072 | 62.2686
7.5 | 0.7342 | 0.01393 | 0.0037 | 52.7064
8 | 0.7287 | 0.01593 | 0.0129 | 45.7439
8.5 | 0.7295 | 0.01792 | 0.0205 | 40.7087
9 | 0.7368 | 0.01978 | 0.0268 | 37.2497
9.5 | 0.7521 | 0.02143 | 0.0316 | 35.0957
10 | 0.7702 | 0.02307 | 0.0358 | 33.3853
10.5 | 0.7912 | 0.02468 | 0.0393 | 32.0583
11 | 0.8139 | 0.0263 | 0.0424 | 30.9468
11.5 | 0.8367 | 0.02801 | 0.0453 | 29.8715
12 | 0.8587 | 0.02977 | 0.0482 | 28.8445
12.5 | 0.883 | 0.03151 | 0.0506 | 28.0228
13 | 0.911 | 0.03312 | 0.0524 | 27.506
13.5 | 0.9364 | 0.03492 | 0.0544 | 26.8156
14 | 0.9651 | 0.03651 | 0.0559 | 26.4339
14.5 | 0.9903 | 0.03841 | 0.0576 | 25.7823
15 | 1.0139 | 0.04042 | 0.0594 | 25.0841
15.5 | 1.0389 | 0.04241 | 0.0609 | 24.4966
16 | 1.0585 | 0.04494 | 0.0624 | 23.5536
16.5 | 1.0916 | 0.04743 | 0.0612 | 23.015
17 | 1.1324 | 0.05068 | 0.0571 | 22.3441
17.5 | 1.1733 | 0.05418 | 0.0526 | 21.6556
19 | 1.2247 | 0.06553 | 0.0516 | 18.6892
19.5 | 1.2362 | 0.06939 | 0.0519 | 17.8152
20 | 1.2386 | 0.07436 | 0.0521 | 16.6568

## 43. Re 1M Mach 0.10 (1)
BIGFOIL.COM POLAR EXPORT
NACA67-420 a=0.6
NACA67-420 a=0.6 |  |  |  | Cl Max: | 1.678 | at alpha= | 14.5 | deg
JavaFoil+Calcfoil stall+Eppler ext transition |  |  |  | L/D Max: | 140.94 | at alpha= | 7 | deg
Re: | 1000000 |  |  | Cd Min: | 0.00588 | at alpha= | -2 | deg
Mach: | 0.1 |  |  | Cl=0 at alpha= | -2.9365 | deg
|  |  |  | @ Cl=0.1, Cd= | 0.0058857
|  |  |  | @ Cl=0.4, Cd= | 0.0061573
|  |  |  | @ Cl=0.6, Cd= | 0.0064342
alpha (deg) | Cl | Cd | Cm | Cl/Cd
-17.5 | -0.974 | 0.13846 | -0.008 | -7.034
-17 | -0.979 | 0.1295 | -0.009 | -7.561
-16.5 | -0.981 | 0.12212 | -0.01 | -8.035
-16 | -0.979 | 0.11737 | -0.011 | -8.338
-15.5 | -0.97 | 0.10964 | -0.012 | -8.843
-15 | -0.958 | 0.10267 | -0.013 | -9.331
-14.5 | -0.944 | 0.09546 | -0.014 | -9.894
-14 | -0.932 | 0.08536 | -0.016 | -10.922
-13.5 | -0.914 | 0.07883 | -0.017 | -11.596
-13 | -0.907 | 0.06513 | -0.02 | -13.923
-12.5 | -1.006 | 0.02083 | -0.028 | -48.3
-12 | -0.975 | 0.0193 | -0.03 | -50.506
-11.5 | -0.938 | 0.01834 | -0.031 | -51.165
-11 | -0.899 | 0.01744 | -0.033 | -51.546
-10.5 | -0.856 | 0.01661 | -0.034 | -51.573
-10 | -0.811 | 0.01593 | -0.036 | -50.922
-9.5 | -0.763 | 0.01525 | -0.038 | -50.03
-9 | -0.713 | 0.01423 | -0.039 | -50.118
-8.5 | -0.661 | 0.01372 | -0.041 | -48.195
-8 | -0.607 | 0.01324 | -0.042 | -45.87
-7.5 | -0.552 | 0.01277 | -0.044 | -43.206
-7 | -0.495 | 0.01236 | -0.046 | -40.028
-6.5 | -0.437 | 0.012 | -0.047 | -36.401
-6 | -0.378 | 0.0116 | -0.049 | -32.55
-5.5 | -0.317 | 0.01125 | -0.05 | -28.204
-5 | -0.256 | 0.01095 | -0.052 | -23.415
-4.5 | -0.195 | 0.01066 | -0.054 | -18.266
-4 | -0.133 | 0.01037 | -0.055 | -12.794
-3.5 | -0.07 | 0.00597 | -0.057 | -11.691
-3 | -0.008 | 0.00592 | -0.058 | -1.291
-2.5 | 0.055 | 0.0059 | -0.06 | 9.284
-2 | 0.118 | 0.00588 | -0.062 | 20.025
-1.5 | 0.181 | 0.00588 | -0.063 | 30.759
-1 | 0.244 | 0.00588 | -0.065 | 41.462
-0.5 | 0.307 | 0.00588 | -0.067 | 52.18
0 | 0.367 | 0.00612 | -0.068 | 59.968
0.5 | 0.429 | 0.00619 | -0.07 | 69.339
1 | 0.492 | 0.00627 | -0.072 | 78.416
1.5 | 0.554 | 0.00636 | -0.073 | 87.083
2 | 0.616 | 0.00646 | -0.075 | 95.389
2.5 | 0.679 | 0.00658 | -0.077 | 103.16
3 | 0.741 | 0.00671 | -0.078 | 110.417
3.5 | 0.798 | 0.00686 | -0.08 | 116.278
4 | 0.859 | 0.00707 | -0.082 | 121.53
4.5 | 0.919 | 0.00728 | -0.083 | 126.193
5 | 0.978 | 0.0075 | -0.085 | 130.365
5.5 | 1.036 | 0.00774 | -0.087 | 133.806
6 | 1.094 | 0.00799 | -0.088 | 136.947
6.5 | 1.15 | 0.00825 | -0.09 | 139.355
7 | 1.206 | 0.00856 | -0.092 | 140.94
7.5 | 1.256 | 0.01883 | -0.093 | 66.712
8 | 1.307 | 0.01969 | -0.094 | 66.365
8.5 | 1.355 | 0.02046 | -0.096 | 66.215
9 | 1.401 | 0.02129 | -0.098 | 65.799
9.5 | 1.444 | 0.022 | -0.099 | 65.641
10 | 1.484 | 0.02366 | -0.101 | 62.72
10.5 | 1.521 | 0.02464 | -0.102 | 61.739
11 | 1.555 | 0.02572 | -0.104 | 60.456
11.5 | 1.585 | 0.02696 | -0.105 | 58.803
12 | 1.612 | 0.02815 | -0.106 | 57.262
12.5 | 1.635 | 0.02938 | -0.108 | 55.653
13 | 1.654 | 0.03061 | -0.109 | 54.023
13.5 | 1.668 | 0.03241 | -0.11 | 51.472
14 | 1.676 | 0.03392 | -0.112 | 49.421
14.5 | 1.678 | 0.03555 | -0.113 | 47.207
15 | 1.675 | 0.03716 | -0.114 | 45.078
15.5 | 1.668 | 0.0391 | -0.115 | 42.655
16 | 1.656 | 0.04047 | -0.116 | 40.926
16.5 | 1.64 | 0.04275 | -0.118 | 38.364
17 | 1.619 | 0.04608 | -0.119 | 35.127
17.5 | 1.596 | 0.04785 | -0.12 | 33.344
18 | 1.563 | 0.05275 | -0.12 | 29.626
18.5 | 1.519 | 0.05961 | -0.12 | 25.483
19 | 1.468 | 0.06802 | -0.118 | 21.58
19.5 | 1.336 | 0.11606 | -0.103 | 11.508

## 44. Re 1M Mach 0.10 (2)
BIGFOIL.COM POLAR EXPORT
NACA67-420 a=0.6
NACA67-420 a=0.6 |  |  |  | Cl Max: | 1.2276 | at alpha= | 19.5 | deg
XFOIL ncrit=9 |  |  |  | L/D Max: | 74.1084 | at alpha= | 4 | deg
Re: | 1000000 |  |  | Cd Min: | 0.0772 | at alpha= | 20 | deg
Mach: | 0.1 |  |  | Cl=0 at alpha= | -2.2944 | deg
|  |  |  | @ Cl=0.1, Cd= | 0.0095249
|  |  |  | @ Cl=0.4, Cd= | 0.010483
|  |  |  | @ Cl=0.6, Cd= | 0.0092795
alpha (deg) | Cl | Cd | Cm | Cl/Cd
-20 | -0.7724 | 0.06677 | -0.1525 | -11.5681
-19.5 | -0.791 | 0.05838 | -0.1565 | -13.5492
-19 | -0.809 | 0.05089 | -0.1589 | -15.897
-18.5 | -0.8049 | 0.04622 | -0.1601 | -17.4145
-18 | -0.8032 | 0.0418 | -0.1602 | -19.2153
-17.5 | -0.8014 | 0.03782 | -0.1593 | -21.1898
-17 | -0.7907 | 0.03481 | -0.1581 | -22.7147
-16.5 | -0.7818 | 0.03188 | -0.1561 | -24.5232
-16 | -0.7614 | 0.02989 | -0.1544 | -25.4734
-15.5 | -0.7435 | 0.02781 | -0.1521 | -26.735
-15 | -0.7221 | 0.02603 | -0.1499 | -27.7411
-14.5 | -0.7016 | 0.02429 | -0.1472 | -28.8843
-14 | -0.6734 | 0.02301 | -0.1451 | -29.2655
-13.5 | -0.6429 | 0.02185 | -0.1431 | -29.4233
-13 | -0.6096 | 0.02089 | -0.1413 | -29.1814
-12.5 | -0.5797 | 0.01976 | -0.1389 | -29.337
-12 | -0.5438 | 0.0191 | -0.1372 | -28.4712
-11.5 | -0.5052 | 0.01839 | -0.1357 | -27.4715
-11 | -0.4694 | 0.01755 | -0.1338 | -26.7464
-10.5 | -0.4287 | 0.01697 | -0.1325 | -25.2622
-10 | -0.3882 | 0.01639 | -0.1312 | -23.6852
-9.5 | -0.3477 | 0.01582 | -0.1297 | -21.9785
-9 | -0.3046 | 0.0154 | -0.1286 | -19.7792
-8.5 | -0.2645 | 0.01481 | -0.127 | -17.8596
-8 | -0.221 | 0.01437 | -0.1258 | -15.3793
-7.5 | -0.1765 | 0.01401 | -0.1248 | -12.5981
-7 | -0.1343 | 0.01356 | -0.1233 | -9.9041
-6.5 | -0.0909 | 0.01328 | -0.122 | -6.8449
-6 | -0.0503 | 0.01305 | -0.1202 | -3.8544
-5.5 | -0.0128 | 0.01254 | -0.1178 | -1.0207
-5 | 0.0205 | 0.012 | -0.1146 | 1.7083
-4.5 | 0.0469 | 0.01141 | -0.11 | 4.1104
-4 | 0.0591 | 0.01063 | -0.1026 | 5.5597
-3.5 | 0.0426 | 0.00956 | -0.089 | 4.4561
-3 | -0.008 | 0.00911 | -0.0672 | -0.87816
-2.5 | -0.0169 | 0.00896 | -0.0539 | -1.8862
-2 | 0.0242 | 0.00919 | -0.0512 | 2.6333
-1.5 | 0.0715 | 0.00938 | -0.0498 | 7.6226
-1 | 0.1305 | 0.00968 | -0.0506 | 13.4814
-0.5 | 0.1983 | 0.01021 | -0.053 | 19.4221
0 | 0.2706 | 0.01099 | -0.0562 | 24.6224
0.5 | 0.3332 | 0.01101 | -0.0585 | 30.2634
1 | 0.2985 | 0.01101 | -0.0403 | 27.1117
1.5 | 0.3577 | 0.0107 | -0.0417 | 33.4299
2 | 0.4317 | 0.01032 | -0.0462 | 41.8314
2.5 | 0.5208 | 0.00992 | -0.0539 | 52.5
3 | 0.4936 | 0.01014 | -0.0374 | 48.6785
3.5 | 0.5716 | 0.00949 | -0.0425 | 60.2318
4 | 0.6566 | 0.00886 | -0.049 | 74.1084
4.5 | 0.6469 | 0.00928 | -0.0364 | 69.7091
5 | 0.6614 | 0.00963 | -0.029 | 68.6812
5.5 | 0.6876 | 0.00998 | -0.0242 | 68.8978
6 | 0.7217 | 0.01026 | -0.0208 | 70.3411
6.5 | 0.7412 | 0.01092 | -0.0147 | 67.8755
7 | 0.7441 | 0.0122 | -0.006 | 60.9918
7.5 | 0.7326 | 0.01414 | 0.0048 | 51.8105
8 | 0.7262 | 0.01619 | 0.0142 | 44.8548
8.5 | 0.7276 | 0.01818 | 0.0218 | 40.022
9 | 0.7344 | 0.02009 | 0.0281 | 36.5555
9.5 | 0.7512 | 0.0217 | 0.0327 | 34.6175
10 | 0.7683 | 0.02343 | 0.0371 | 32.7913
10.5 | 0.7898 | 0.02503 | 0.0406 | 31.5541
11 | 0.8122 | 0.02671 | 0.0437 | 30.4081
11.5 | 0.8355 | 0.02842 | 0.0466 | 29.3983
12 | 0.8564 | 0.03029 | 0.0496 | 28.2734
12.5 | 0.8824 | 0.03197 | 0.0518 | 27.6009
13 | 0.9099 | 0.03365 | 0.0538 | 27.0401
13.5 | 0.9352 | 0.03551 | 0.0558 | 26.3362
14 | 0.9639 | 0.03716 | 0.0574 | 25.9392
14.5 | 0.989 | 0.0391 | 0.0591 | 25.2941
15 | 1.013 | 0.04117 | 0.0608 | 24.6053
16 | 1.0561 | 0.0459 | 0.064 | 23.0087
16.5 | 1.0875 | 0.04841 | 0.0632 | 22.4644
17 | 1.1231 | 0.05207 | 0.0597 | 21.569
17.5 | 1.1678 | 0.05531 | 0.055 | 21.1137
19 | 1.2194 | 0.06727 | 0.0532 | 18.127
19.5 | 1.2276 | 0.07159 | 0.0535 | 17.1476
20 | 1.2257 | 0.0772 | 0.0536 | 15.8769

## 45. Re 1M Mach 0.25 (1)
BIGFOIL.COM POLAR EXPORT
NACA67-420 a=0.6
NACA67-420 a=0.6 |  |  |  | Cl Max: | 1.616 | at alpha= | 13 | deg
JavaFoil+Calcfoil stall+Eppler ext transition |  |  |  | L/D Max: | 137.714 | at alpha= | 7 | deg
Re: | 1000000 |  |  | Cd Min: | 0.00601 | at alpha= | -1 | deg
Mach: | 0.25 |  |  | Cl=0 at alpha= | -2.9375 | deg
|  |  |  | @ Cl=0.1, Cd= | 0.00603
|  |  |  | @ Cl=0.4, Cd= | 0.0062952
|  |  |  | @ Cl=0.6, Cd= | 0.0065733
alpha (deg) | Cl | Cd | Cm | Cl/Cd
-17 | -0.814 | 0.14823 | -0.008 | -5.494
-16.5 | -0.842 | 0.13889 | -0.009 | -6.061
-16 | -0.863 | 0.13178 | -0.01 | -6.552
-15.5 | -0.872 | 0.11969 | -0.011 | -7.286
-15 | -0.875 | 0.11382 | -0.012 | -7.69
-14.5 | -0.877 | 0.10484 | -0.013 | -8.36
-14 | -0.872 | 0.09767 | -0.014 | -8.924
-13.5 | -0.863 | 0.09199 | -0.016 | -9.381
-13 | -0.853 | 0.08362 | -0.017 | -10.197
-12.5 | -0.839 | 0.07568 | -0.019 | -11.087
-12 | -0.951 | 0.02258 | -0.03 | -42.119
-11.5 | -0.929 | 0.02012 | -0.032 | -46.162
-11 | -0.897 | 0.0186 | -0.034 | -48.209
-10.5 | -0.859 | 0.01762 | -0.035 | -48.747
-10 | -0.817 | 0.01679 | -0.037 | -48.675
-9.5 | -0.772 | 0.01599 | -0.039 | -48.275
-9 | -0.724 | 0.01494 | -0.04 | -48.474
-8.5 | -0.673 | 0.01423 | -0.042 | -47.277
-8 | -0.619 | 0.01371 | -0.043 | -45.15
-7.5 | -0.564 | 0.01322 | -0.045 | -42.631
-7 | -0.506 | 0.01276 | -0.047 | -39.65
-6.5 | -0.447 | 0.01233 | -0.048 | -36.262
-6 | -0.387 | 0.01193 | -0.05 | -32.403
-5.5 | -0.325 | 0.01158 | -0.052 | -28.101
-5 | -0.263 | 0.01122 | -0.053 | -23.424
-4.5 | -0.2 | 0.01092 | -0.055 | -18.292
-4 | -0.136 | 0.01062 | -0.057 | -12.823
-3.5 | -0.072 | 0.00613 | -0.058 | -11.679
-3 | -0.008 | 0.00608 | -0.06 | -1.288
-2.5 | 0.056 | 0.00603 | -0.061 | 9.312
-2 | 0.121 | 0.00603 | -0.063 | 20.034
-1.5 | 0.185 | 0.00602 | -0.065 | 30.832
-1 | 0.25 | 0.00601 | -0.067 | 41.615
-0.5 | 0.315 | 0.00603 | -0.068 | 52.238
0 | 0.377 | 0.00627 | -0.07 | 60.131
0.5 | 0.441 | 0.00634 | -0.072 | 69.527
1 | 0.505 | 0.00642 | -0.073 | 78.626
1.5 | 0.569 | 0.00652 | -0.075 | 87.239
2 | 0.633 | 0.00663 | -0.077 | 95.419
2.5 | 0.697 | 0.00676 | -0.079 | 103.104
3 | 0.76 | 0.00689 | -0.08 | 110.296
3.5 | 0.819 | 0.00707 | -0.082 | 115.813
4 | 0.881 | 0.00729 | -0.084 | 120.872
4.5 | 0.943 | 0.00753 | -0.086 | 125.214
5 | 1.003 | 0.00777 | -0.087 | 129.12
5.5 | 1.062 | 0.00802 | -0.089 | 132.484
6 | 1.121 | 0.00828 | -0.091 | 135.425
6.5 | 1.178 | 0.00857 | -0.092 | 137.546
7 | 1.235 | 0.00897 | -0.094 | 137.714
7.5 | 1.285 | 0.01979 | -0.095 | 64.941
8 | 1.335 | 0.02073 | -0.097 | 64.392
8.5 | 1.382 | 0.02161 | -0.098 | 63.957
9 | 1.426 | 0.02248 | -0.1 | 63.428
9.5 | 1.466 | 0.02413 | -0.102 | 60.772
10 | 1.503 | 0.02526 | -0.103 | 59.486
10.5 | 1.535 | 0.02636 | -0.105 | 58.209
11 | 1.562 | 0.02761 | -0.106 | 56.565
11.5 | 1.584 | 0.029 | -0.108 | 54.621
12 | 1.601 | 0.03039 | -0.109 | 52.672
12.5 | 1.611 | 0.03202 | -0.11 | 50.327
13 | 1.616 | 0.03358 | -0.112 | 48.119
13.5 | 1.614 | 0.03547 | -0.113 | 45.504
14 | 1.602 | 0.03747 | -0.114 | 42.741
14.5 | 1.579 | 0.03972 | -0.116 | 39.751
15 | 1.548 | 0.04236 | -0.117 | 36.557
15.5 | 1.51 | 0.04498 | -0.118 | 33.565
16 | 1.459 | 0.04936 | -0.118 | 29.559
16.5 | 1.406 | 0.05239 | -0.119 | 26.836
17 | 1.199 | 0.11303 | -0.094 | 10.608
17.5 | 1.117 | 0.13612 | -0.083 | 8.206
18 | 1.042 | 0.15752 | -0.071 | 6.614

## 46. Re 1M Mach 0.25 (2)
BIGFOIL.COM POLAR EXPORT
NACA67-420 a=0.6
NACA67-420 a=0.6 |  |  |  | Cl Max: | 1.1697 | at alpha= | 18.5 | deg
XFOIL ncrit=9 |  |  |  | L/D Max: | 62.6902 | at alpha= | 5.5 | deg
Re: | 1000000 |  |  | Cd Min: | 0.17204 | at alpha= | -20 | deg
Mach: | 0.25 |  |  | Cl=0 at alpha= | -5.5414 | deg
|  |  |  | @ Cl=0.1, Cd= | 0.0098238
|  |  |  | @ Cl=0.4, Cd= | 0.010824
|  |  |  | @ Cl=0.6, Cd= | 0.010691
alpha (deg) | Cl | Cd | Cm | Cl/Cd
-20 | -0.2151 | 0.17204 | -0.1183 | -1.2503
-19.5 | -0.1929 | 0.16822 | -0.1213 | -1.1467
-18.5 | -0.5437 | 0.08393 | -0.1545 | -6.478
-17.5 | -0.6434 | 0.05681 | -0.1693 | -11.3255
-17 | -0.666 | 0.04874 | -0.1719 | -13.6643
-16.5 | -0.6838 | 0.04221 | -0.1722 | -16.2
-16 | -0.6836 | 0.03788 | -0.1712 | -18.0465
-15.5 | -0.684 | 0.03394 | -0.1689 | -20.1532
-15 | -0.6698 | 0.03128 | -0.1667 | -21.413
-14.5 | -0.6614 | 0.0284 | -0.1633 | -23.2887
-14 | -0.645 | 0.02618 | -0.1601 | -24.6371
-13.5 | -0.621 | 0.02446 | -0.1572 | -25.3884
-13 | -0.5924 | 0.02308 | -0.1545 | -25.6672
-12.5 | -0.562 | 0.02188 | -0.1518 | -25.6856
-12 | -0.532 | 0.02062 | -0.149 | -25.8002
-11.5 | -0.4972 | 0.01958 | -0.1466 | -25.3933
-11 | -0.4582 | 0.01879 | -0.1446 | -24.3853
-10.5 | -0.4219 | 0.01786 | -0.1422 | -23.6226
-10 | -0.3788 | 0.01731 | -0.1408 | -21.8833
-9.5 | -0.3396 | 0.01658 | -0.1387 | -20.4825
-9 | -0.2964 | 0.01605 | -0.1371 | -18.4673
-8.5 | -0.2516 | 0.01559 | -0.1358 | -16.1386
-8 | -0.2107 | 0.01494 | -0.1338 | -14.1031
-7.5 | -0.1653 | 0.01456 | -0.1325 | -11.353
-7 | -0.1224 | 0.01415 | -0.1307 | -8.6502
-6.5 | -0.0788 | 0.01399 | -0.1291 | -5.6326
-6 | -0.0366 | 0.01358 | -0.1271 | -2.6951
-5.5 | 0.0033 | 0.01316 | -0.1248 | 0.25076
-5 | 0.0381 | 0.01264 | -0.1215 | 3.0142
-4.5 | 0.0664 | 0.01206 | -0.117 | 5.5058
-4 | 0.0834 | 0.01129 | -0.1102 | 7.3871
-3.5 | 0.0728 | 0.01012 | -0.0978 | 7.1937
-3 | 0.0149 | 0.00984 | -0.0746 | 1.5142
-2 | 0.0007 | 0.00947 | -0.048 | 0.073918
-1.5 | 0.0584 | 0.00964 | -0.0483 | 6.0581
-1 | 0.1263 | 0.00994 | -0.0506 | 12.7062
-0.5 | 0.2003 | 0.01059 | -0.0539 | 18.9141
0 | 0.1406 | 0.01143 | -0.0301 | 12.301
0.5 | 0.2124 | 0.01176 | -0.033 | 18.0612
1 | 0.2802 | 0.01141 | -0.0358 | 24.5574
1.5 | 0.3556 | 0.01102 | -0.0402 | 32.2686
2 | 0.4394 | 0.01065 | -0.0464 | 41.2582
3 | 0.4856 | 0.01055 | -0.0338 | 46.0284
3.5 | 0.5461 | 0.01024 | -0.035 | 53.3301
4 | 0.569 | 0.01034 | -0.0288 | 55.029
4.5 | 0.5915 | 0.01073 | -0.0228 | 55.1258
5 | 0.6443 | 0.01049 | -0.0224 | 61.4204
5.5 | 0.6758 | 0.01078 | -0.0182 | 62.6902
6 | 0.7025 | 0.01138 | -0.0133 | 61.7311
6.5 | 0.7275 | 0.01202 | -0.008 | 60.5241
7 | 0.7299 | 0.01341 | 0.0011 | 54.4295
7.5 | 0.7189 | 0.01547 | 0.0118 | 46.4706
8 | 0.7149 | 0.01758 | 0.0208 | 40.6655
8.5 | 0.7188 | 0.01961 | 0.0281 | 36.6548
9 | 0.7267 | 0.02163 | 0.0344 | 33.5969
9.5 | 0.7437 | 0.02339 | 0.0391 | 31.7956
10 | 0.7612 | 0.02522 | 0.0435 | 30.1824
10.5 | 0.7824 | 0.02701 | 0.0472 | 28.967
11 | 0.8053 | 0.02884 | 0.0505 | 27.923
11.5 | 0.8272 | 0.0308 | 0.0536 | 26.8571
12 | 0.85 | 0.03284 | 0.0565 | 25.8831
12.5 | 0.8768 | 0.0347 | 0.0588 | 25.268
13 | 0.9052 | 0.03654 | 0.0608 | 24.7729
13.5 | 0.9321 | 0.03857 | 0.0628 | 24.1665
14 | 0.9581 | 0.04073 | 0.0647 | 23.5232
14.5 | 0.9804 | 0.04314 | 0.0668 | 22.726
15 | 1.0064 | 0.04542 | 0.0684 | 22.1576
15.5 | 1.0233 | 0.04839 | 0.0704 | 21.1469
16 | 1.0466 | 0.05103 | 0.0718 | 20.5095
16.5 | 1.0618 | 0.05454 | 0.0731 | 19.4683
17 | 1.0929 | 0.05787 | 0.0717 | 18.8854
17.5 | 1.1241 | 0.06261 | 0.0679 | 17.954
18 | 1.1502 | 0.06811 | 0.0637 | 16.8874
18.5 | 1.1697 | 0.07355 | 0.0611 | 15.9035
19 | 1.1682 | 0.07946 | 0.061 | 14.7017
19.5 | 1.1651 | 0.0857 | 0.0604 | 13.5951
20 | 1.1591 | 0.09258 | 0.0593 | 12.52

## 47. Re 1M Mach 0.50 (1)
BIGFOIL.COM POLAR EXPORT
NACA67-420 a=0.6
NACA67-420 a=0.6 |  |  |  | Cl Max: | 1.455 | at alpha= | 9 | deg
JavaFoil+Calcfoil stall+Eppler ext transition |  |  |  | L/D Max: | 126.833 | at alpha= | 6 | deg
Re: | 1000000 |  |  | Cd Min: | 0.00666 | at alpha= | -2 | deg
Mach: | 0.5 |  |  | Cl=0 at alpha= | -2.9366 | deg
|  |  |  | @ Cl=0.1, Cd= | 0.0066742
|  |  |  | @ Cl=0.4, Cd= | 0.0068586
|  |  |  | @ Cl=0.6, Cd= | 0.007213
alpha (deg) | Cl | Cd | Cm | Cl/Cd
-20 | -0.979 | 0.1985 | -0.005 | -4.932
-19.5 | -0.949 | 0.19391 | -0.005 | -4.893
-19 | -0.92 | 0.18784 | -0.006 | -4.899
-18.5 | -0.892 | 0.18109 | -0.007 | -4.927
-18 | -0.864 | 0.17682 | -0.008 | -4.887
-17.5 | -0.836 | 0.17102 | -0.009 | -4.889
-17 | -0.808 | 0.16897 | -0.01 | -4.78
-16.5 | -0.778 | 0.16537 | -0.01 | -4.703
-16 | -0.749 | 0.15688 | -0.011 | -4.777
-15.5 | -0.721 | 0.15297 | -0.012 | -4.714
-15 | -0.693 | 0.14805 | -0.013 | -4.68
-14.5 | -0.665 | 0.14499 | -0.013 | -4.584
-14 | -0.635 | 0.13674 | -0.014 | -4.645
-13.5 | -0.606 | 0.13156 | -0.014 | -4.608
-13 | -0.578 | 0.12821 | -0.015 | -4.507
-12.5 | -0.549 | 0.12438 | -0.016 | -4.417
-12 | -0.521 | 0.12111 | -0.017 | -4.302
-11.5 | -0.492 | 0.11251 | -0.017 | -4.373
-11 | -0.464 | 0.11379 | -0.018 | -4.077
-10.5 | -0.435 | 0.10197 | -0.019 | -4.267
-10 | -0.407 | 0.08478 | -0.02 | -4.8
-9.5 | -0.5 | 0.07055 | -0.018 | -7.085
-9 | -0.572 | 0.05867 | -0.026 | -9.757
-8.5 | -0.675 | 0.01839 | -0.046 | -36.702
-8 | -0.645 | 0.01699 | -0.048 | -37.952
-7.5 | -0.6 | 0.01546 | -0.05 | -38.815
-7 | -0.547 | 0.01469 | -0.052 | -37.22
-6.5 | -0.488 | 0.01403 | -0.054 | -34.768
-6 | -0.425 | 0.01349 | -0.055 | -31.489
-5.5 | -0.359 | 0.01299 | -0.057 | -27.639
-5 | -0.291 | 0.01253 | -0.059 | -23.222
-4.5 | -0.221 | 0.0121 | -0.061 | -18.299
-4 | -0.151 | 0.01171 | -0.063 | -12.906
-3.5 | -0.08 | 0.01136 | -0.065 | -7.057
-3 | -0.009 | 0.00675 | -0.066 | -1.29
-2.5 | 0.062 | 0.00669 | -0.068 | 9.328
-2 | 0.134 | 0.00666 | -0.07 | 20.187
-1.5 | 0.206 | 0.00666 | -0.072 | 30.98
-1 | 0.278 | 0.00666 | -0.074 | 41.784
-0.5 | 0.35 | 0.00668 | -0.075 | 52.461
0 | 0.42 | 0.00693 | -0.077 | 60.525
0.5 | 0.491 | 0.00702 | -0.079 | 69.969
1 | 0.563 | 0.00714 | -0.081 | 78.787
1.5 | 0.634 | 0.00728 | -0.083 | 87.021
2 | 0.705 | 0.00744 | -0.085 | 94.766
2.5 | 0.776 | 0.0076 | -0.087 | 102.145
3 | 0.847 | 0.00782 | -0.089 | 108.303
3.5 | 0.911 | 0.00808 | -0.091 | 112.663
4 | 0.979 | 0.00838 | -0.093 | 116.859
4.5 | 1.046 | 0.00871 | -0.095 | 120.029
5 | 1.111 | 0.00902 | -0.097 | 123.228
5.5 | 1.175 | 0.00937 | -0.098 | 125.33
6 | 1.236 | 0.00974 | -0.1 | 126.833
6.5 | 1.295 | 0.01033 | -0.102 | 125.334
7 | 1.348 | 0.02366 | -0.104 | 56.964
7.5 | 1.395 | 0.02502 | -0.105 | 55.744
8 | 1.431 | 0.02635 | -0.107 | 54.289
8.5 | 1.453 | 0.02874 | -0.109 | 50.557
9 | 1.455 | 0.03081 | -0.111 | 47.207
9.5 | 1.418 | 0.0331 | -0.112 | 42.843
10 | 1.28 | 0.03587 | -0.114 | 35.679
10.5 | 0.913 | 0.03882 | -0.115 | 23.516
11 | 0.793 | 0.0993 | -0.054 | 7.985
11.5 | 0.82 | 0.11405 | -0.054 | 7.193
12 | 0.848 | 0.11461 | -0.055 | 7.399
12.5 | 0.876 | 0.12009 | -0.056 | 7.293
13 | 0.905 | 0.12586 | -0.061 | 7.19
13.5 | 0.932 | 0.13358 | -0.062 | 6.979
14 | 0.96 | 0.13832 | -0.064 | 6.94

## 48. Re 1M Mach 0.50 (2)
BIGFOIL.COM POLAR EXPORT
NACA67-420 a=0.6
NACA67-420 a=0.6 |  |  |  | Cl Max: | 0.9396 | at alpha= | 15.5 | deg
XFOIL ncrit=9 |  |  |  | L/D Max: | 41.362 | at alpha= | 6.5 | deg
Re: | 1000000 |  |  | Cd Min: | 0.17153 | at alpha= | 20 | deg
Mach: | 0.5 |  |  | Cl=0 at alpha= | 0.37457 | deg
|  |  |  | @ Cl=0.1, Cd= | 0.015308
|  |  |  | @ Cl=0.4, Cd= | 0.015781
|  |  |  | @ Cl=0.6, Cd= | 0.015258
alpha (deg) | Cl | Cd | Cm | Cl/Cd
-16 | -0.0461 | 0.13317 | -0.1658 | -0.34617
-15.5 | -0.0534 | 0.12219 | -0.1703 | -0.43702
-15 | -0.054 | 0.11332 | -0.1743 | -0.47653
-14.5 | -0.0605 | 0.10387 | -0.1786 | -0.58246
-14 | -0.0833 | 0.09237 | -0.1838 | -0.90181
-13.5 | -0.1546 | 0.07482 | -0.1918 | -2.0663
-13 | -0.2279 | 0.05701 | -0.2023 | -3.9975
-12.5 | -0.278 | 0.04571 | -0.2073 | -6.0818
-12 | -0.3222 | 0.03761 | -0.2063 | -8.5669
-11.5 | -0.3464 | 0.03226 | -0.2018 | -10.7378
-11 | -0.353 | 0.02836 | -0.1961 | -12.4471
-10.5 | -0.3442 | 0.02525 | -0.1903 | -13.6317
-10 | -0.3197 | 0.023 | -0.1853 | -13.9
-9.5 | -0.2862 | 0.02121 | -0.1807 | -13.4936
-9 | -0.2484 | 0.01998 | -0.1766 | -12.4324
-8.5 | -0.2088 | 0.01916 | -0.1725 | -10.8977
-8 | -0.1653 | 0.01841 | -0.169 | -8.9788
-7.5 | -0.124 | 0.01774 | -0.1652 | -6.9899
-7 | -0.0799 | 0.01724 | -0.1618 | -4.6346
-6.5 | -0.0373 | 0.01676 | -0.1582 | -2.2255
-6 | 0.0072 | 0.01637 | -0.1548 | 0.43983
-5.5 | 0.0523 | 0.01587 | -0.1516 | 3.2955
-5 | 0.0986 | 0.01546 | -0.1487 | 6.3777
-4.5 | 0.1348 | 0.01516 | -0.1441 | 8.8918
-4 | 0.138 | 0.01521 | -0.1331 | 9.073
-3.5 | 0.1336 | 0.01487 | -0.1206 | 8.9845
-1.5 | -0.1577 | 0.01528 | -0.0145 | -10.3207
-1 | -0.1254 | 0.01334 | -0.0064 | -9.4003
0 | -0.0648 | 0.01526 | 0.0057 | -4.2464
0.5 | 0.0217 | 0.0154 | 0.0025 | 1.4091
2.5 | 0.2772 | 0.0151 | 0.0015 | 18.3576
3.5 | 0.3452 | 0.01615 | 0.0107 | 21.3746
4 | 0.4165 | 0.01567 | 0.0092 | 26.5795
4.5 | 0.5045 | 0.01477 | 0.005 | 34.1571
5 | 0.5468 | 0.01523 | 0.0084 | 35.9028
5.5 | 0.6043 | 0.01526 | 0.0094 | 39.6003
6 | 0.6433 | 0.01591 | 0.0135 | 40.4337
6.5 | 0.6833 | 0.01652 | 0.0174 | 41.362
7 | 0.6907 | 0.01816 | 0.0264 | 38.0341
7.5 | 0.6834 | 0.02062 | 0.0369 | 33.1426
8 | 0.6823 | 0.02318 | 0.0458 | 29.4349
8.5 | 0.69 | 0.02563 | 0.0529 | 26.9216
9 | 0.7013 | 0.02814 | 0.0591 | 24.9218
9.5 | 0.7186 | 0.03055 | 0.0642 | 23.5221
10 | 0.7359 | 0.03315 | 0.0689 | 22.1991
10.5 | 0.7568 | 0.03577 | 0.073 | 21.1574
11 | 0.7768 | 0.03858 | 0.0768 | 20.1348
11.5 | 0.8019 | 0.04131 | 0.08 | 19.4118
12.5 | 0.8529 | 0.04728 | 0.0856 | 18.0393
13 | 0.8732 | 0.0509 | 0.0881 | 17.1552
13.5 | 0.8955 | 0.05458 | 0.0902 | 16.4071
14 | 0.9114 | 0.05895 | 0.092 | 15.4606
14.5 | 0.9268 | 0.06355 | 0.0935 | 14.5838
15 | 0.9365 | 0.06886 | 0.0946 | 13.6001
15.5 | 0.9396 | 0.0751 | 0.0949 | 12.5113
16 | 0.9387 | 0.08206 | 0.0943 | 11.4392
16.5 | 0.931 | 0.08998 | 0.0928 | 10.3467
17 | 0.9156 | 0.09906 | 0.0902 | 9.2429
17.5 | 0.8971 | 0.10904 | 0.0862 | 8.2273
18 | 0.8773 | 0.11969 | 0.0809 | 7.3298
18.5 | 0.8522 | 0.13115 | 0.0749 | 6.4979
19 | 0.8218 | 0.14382 | 0.0678 | 5.7141
19.5 | 0.7889 | 0.15741 | 0.06 | 5.0118
20 | 0.757 | 0.17153 | 0.052 | 4.4132

## 49. Re 2M Mach 0.00 (1)
BIGFOIL.COM POLAR EXPORT
NACA67-420 a=0.6
NACA67-420 a=0.6 |  |  |  | Cl Max: | 1.694 | at alpha= | 15 | deg
JavaFoil+Calcfoil stall+Eppler ext transition |  |  |  | L/D Max: | 164.746 | at alpha= | 5.5 | deg
Re: | 2000000 |  |  | Cd Min: | 0.00439 | at alpha= | -3.5 | deg
Mach: | 0 |  |  | Cl=0 at alpha= | -2.9365 | deg
|  |  |  | @ Cl=0.1, Cd= | 0.004397
|  |  |  | @ Cl=0.4, Cd= | 0.00476
|  |  |  | @ Cl=0.6, Cd= | 0.0050764
alpha (deg) | Cl | Cd | Cm | Cl/Cd
-18.5 | -0.989 | 0.14129 | -0.007 | -6.996
-18 | -0.996 | 0.13311 | -0.007 | -7.483
-17.5 | -1.001 | 0.12605 | -0.008 | -7.944
-17 | -1.004 | 0.11857 | -0.009 | -8.468
-16.5 | -1.005 | 0.11122 | -0.011 | -9.032
-16 | -0.999 | 0.10666 | -0.011 | -9.365
-15.5 | -0.989 | 0.09895 | -0.013 | -9.997
-15 | -0.978 | 0.09124 | -0.014 | -10.715
-14.5 | -0.967 | 0.08187 | -0.016 | -11.811
-14 | -0.963 | 0.06767 | -0.018 | -14.232
-13.5 | -1.058 | 0.02378 | -0.025 | -44.507
-13 | -1.038 | 0.0207 | -0.027 | -50.142
-12.5 | -1.014 | 0.01738 | -0.028 | -58.346
-12 | -0.979 | 0.01641 | -0.03 | -59.67
-11.5 | -0.942 | 0.01567 | -0.031 | -60.099
-11 | -0.901 | 0.01495 | -0.033 | -60.257
-10.5 | -0.857 | 0.01424 | -0.035 | -60.18
-10 | -0.811 | 0.01365 | -0.036 | -59.414
-9.5 | -0.763 | 0.0131 | -0.038 | -58.243
-9 | -0.713 | 0.01221 | -0.039 | -58.385
-8.5 | -0.66 | 0.01176 | -0.041 | -56.151
-8 | -0.606 | 0.01136 | -0.043 | -53.369
-7.5 | -0.551 | 0.01096 | -0.044 | -50.243
-7 | -0.494 | 0.01059 | -0.046 | -46.635
-6.5 | -0.436 | 0.01027 | -0.048 | -42.434
-6 | -0.377 | 0.00996 | -0.049 | -37.813
-5.5 | -0.317 | 0.00967 | -0.051 | -32.726
-5 | -0.256 | 0.00939 | -0.052 | -27.239
-4.5 | -0.194 | 0.00913 | -0.054 | -21.266
-4 | -0.132 | 0.00889 | -0.056 | -14.894
-3.5 | -0.07 | 0.00439 | -0.058 | -16.002
-3 | -0.008 | 0.00439 | -0.059 | -1.753
-2.5 | 0.055 | 0.00439 | -0.061 | 12.558
-2 | 0.119 | 0.0044 | -0.063 | 26.989
-1.5 | 0.182 | 0.0044 | -0.064 | 41.309
-1 | 0.245 | 0.00444 | -0.066 | 55.236
-0.5 | 0.309 | 0.0045 | -0.068 | 68.697
0 | 0.369 | 0.00472 | -0.069 | 78.078
0.5 | 0.431 | 0.0048 | -0.071 | 89.82
1 | 0.493 | 0.00488 | -0.073 | 101.181
1.5 | 0.556 | 0.00497 | -0.074 | 111.86
2 | 0.618 | 0.00512 | -0.076 | 120.566
2.5 | 0.68 | 0.00529 | -0.078 | 128.538
3 | 0.742 | 0.00517 | -0.079 | 143.484
3.5 | 0.799 | 0.00534 | -0.081 | 149.708
4 | 0.859 | 0.00561 | -0.083 | 153.208
4.5 | 0.919 | 0.00578 | -0.084 | 158.995
5 | 0.978 | 0.00606 | -0.086 | 161.294
5.5 | 1.036 | 0.00629 | -0.087 | 164.746
6 | 1.093 | 0.00665 | -0.089 | 164.333
6.5 | 1.148 | 0.00838 | -0.09 | 136.99
7 | 1.202 | 0.01059 | -0.092 | 113.544
7.5 | 1.253 | 0.01643 | -0.093 | 76.292
8 | 1.304 | 0.01724 | -0.095 | 75.627
8.5 | 1.352 | 0.01792 | -0.096 | 75.48
9 | 1.399 | 0.01861 | -0.098 | 75.142
9.5 | 1.442 | 0.01935 | -0.099 | 74.52
10 | 1.483 | 0.02016 | -0.101 | 73.571
10.5 | 1.521 | 0.02163 | -0.102 | 70.334
11 | 1.556 | 0.02255 | -0.103 | 68.992
11.5 | 1.587 | 0.02356 | -0.105 | 67.374
12 | 1.616 | 0.02453 | -0.106 | 65.873
12.5 | 1.64 | 0.02557 | -0.108 | 64.153
13 | 1.661 | 0.02673 | -0.109 | 62.131
13.5 | 1.678 | 0.02806 | -0.11 | 59.8
14 | 1.688 | 0.02931 | -0.111 | 57.608
14.5 | 1.693 | 0.03071 | -0.113 | 55.137
15 | 1.694 | 0.03218 | -0.114 | 52.634
15.5 | 1.69 | 0.03349 | -0.115 | 50.462
16 | 1.683 | 0.03478 | -0.116 | 48.376
16.5 | 1.671 | 0.03653 | -0.118 | 45.755
17 | 1.656 | 0.0387 | -0.119 | 42.78
17.5 | 1.636 | 0.04113 | -0.12 | 39.776
18 | 1.614 | 0.04322 | -0.121 | 37.339
18.5 | 1.589 | 0.04557 | -0.122 | 34.861
19 | 1.562 | 0.04748 | -0.123 | 32.893
19.5 | 1.531 | 0.0504 | -0.123 | 30.376
20 | 1.496 | 0.05436 | -0.124 | 27.529

## 50. Re 2M Mach 0.00 (2)
BIGFOIL.COM POLAR EXPORT
NACA67-420 a=0.6
NACA67-420 a=0.6 |  |  |  | Cl Max: | 1.3534 | at alpha= | 20 | deg
XFOIL ncrit=9 |  |  |  | L/D Max: | 122.232 | at alpha= | 4 | deg
Re: | 2000000 |  |  | Cd Min: | 0.06566 | at alpha= | 20 | deg
Mach: | 0 |  |  | Cl=0 at alpha= | -5.2555 | deg
|  |  |  | @ Cl=0.1, Cd= | 0.0082195
|  |  |  | @ Cl=0.4, Cd= | 0.0059485
|  |  |  | @ Cl=0.6, Cd= | 0.0054879
alpha (deg) | Cl | Cd | Cm | Cl/Cd
-20 | -1.0036 | 0.04058 | -0.1538 | -24.7314
-19.5 | -0.99 | 0.03753 | -0.1536 | -26.3789
-19 | -0.988 | 0.03386 | -0.1522 | -29.179
-18.5 | -0.9637 | 0.03194 | -0.1516 | -30.1722
-18 | -0.9542 | 0.02921 | -0.1494 | -32.6669
-17.5 | -0.9425 | 0.02681 | -0.1469 | -35.1548
-17 | -0.9251 | 0.02485 | -0.1445 | -37.2274
-16.5 | -0.9022 | 0.02327 | -0.1423 | -38.7709
-16 | -0.874 | 0.022 | -0.1405 | -39.7273
-15.5 | -0.8462 | 0.02076 | -0.1384 | -40.7611
-15 | -0.8135 | 0.01978 | -0.1368 | -41.1274
-14.5 | -0.7809 | 0.01884 | -0.135 | -41.449
-14 | -0.7458 | 0.01801 | -0.1334 | -41.4103
-13.5 | -0.7126 | 0.01709 | -0.1315 | -41.6969
-13 | -0.6754 | 0.01631 | -0.13 | -41.4102
-12.5 | -0.6366 | 0.01561 | -0.1286 | -40.7816
-12 | -0.5972 | 0.01497 | -0.1273 | -39.8931
-11.5 | -0.556 | 0.0144 | -0.1261 | -38.6111
-11 | -0.5134 | 0.01388 | -0.1252 | -36.9885
-10.5 | -0.47 | 0.01343 | -0.1243 | -34.9963
-10 | -0.4266 | 0.01297 | -0.1233 | -32.8913
-9.5 | -0.3824 | 0.01253 | -0.1224 | -30.5188
-9 | -0.3368 | 0.01216 | -0.1217 | -27.6974
-8.5 | -0.2919 | 0.01177 | -0.1208 | -24.8003
-8 | -0.2475 | 0.01138 | -0.1198 | -21.7487
-7.5 | -0.2013 | 0.01108 | -0.1191 | -18.1679
-7 | -0.1556 | 0.01084 | -0.1182 | -14.3542
-6.5 | -0.1102 | 0.01053 | -0.1173 | -10.4653
-6 | -0.0648 | 0.01018 | -0.1163 | -6.3654
-5.5 | -0.0199 | 0.00983 | -0.1151 | -2.0244
-5 | 0.0208 | 0.00937 | -0.1132 | 2.2199
-4.5 | 0.0592 | 0.0089 | -0.1109 | 6.6517
-4 | 0.0938 | 0.00838 | -0.1077 | 11.1933
-3.5 | 0.1193 | 0.00772 | -0.1027 | 15.4534
-3 | 0.1298 | 0.00694 | -0.0944 | 18.7032
-2.5 | 0.1114 | 0.00636 | -0.0795 | 17.5157
-2 | 0.0968 | 0.00542 | -0.0653 | 17.8598
-1.5 | 0.1503 | 0.00543 | -0.0654 | 27.6796
-1 | 0.2054 | 0.00551 | -0.0658 | 37.2777
-0.5 | 0.2612 | 0.00562 | -0.0664 | 46.4769
0 | 0.3184 | 0.00574 | -0.0672 | 55.4704
0.5 | 0.3775 | 0.00596 | -0.0683 | 63.3389
1 | 0.4363 | 0.00593 | -0.0697 | 73.575
1.5 | 0.4936 | 0.0059 | -0.0707 | 83.661
2 | 0.5421 | 0.00569 | -0.0699 | 95.2724
2.5 | 0.5923 | 0.0055 | -0.0693 | 107.6909
3 | 0.6368 | 0.00543 | -0.0676 | 117.2744
3.5 | 0.6586 | 0.00539 | -0.0608 | 122.1892
4 | 0.6845 | 0.0056 | -0.0552 | 122.2321
4.5 | 0.7133 | 0.00588 | -0.0504 | 121.3095
5 | 0.7239 | 0.0065 | -0.042 | 111.3692
5.5 | 0.7199 | 0.00758 | -0.0311 | 94.9736
6 | 0.6907 | 0.00952 | -0.0159 | 72.5525
6.5 | 0.664 | 0.01182 | -0.002 | 56.176
7 | 0.6622 | 0.01362 | 0.0069 | 48.6197
7.5 | 0.6719 | 0.01515 | 0.0135 | 44.3498
8 | 0.688 | 0.01655 | 0.0188 | 41.571
8.5 | 0.7069 | 0.01793 | 0.0235 | 39.4255
9 | 0.7297 | 0.01925 | 0.0274 | 37.9065
9.5 | 0.7537 | 0.02059 | 0.0309 | 36.6051
10 | 0.7812 | 0.02185 | 0.0338 | 35.7529
10.5 | 0.8072 | 0.02326 | 0.0367 | 34.7034
11.5 | 0.8624 | 0.02602 | 0.0417 | 33.1437
12 | 0.8924 | 0.02736 | 0.0437 | 32.617
12.5 | 0.9252 | 0.0286 | 0.0452 | 32.3497
13 | 0.9568 | 0.02996 | 0.0467 | 31.9359
13.5 | 0.9885 | 0.03131 | 0.0482 | 31.5714
14 | 1.0181 | 0.03279 | 0.0498 | 31.0491
14.5 | 1.0487 | 0.0343 | 0.0511 | 30.5743
15 | 1.0778 | 0.03587 | 0.0525 | 30.0474
15.5 | 1.1028 | 0.03775 | 0.0542 | 29.2132
16 | 1.1319 | 0.03945 | 0.0552 | 28.692
16.5 | 1.1555 | 0.04148 | 0.0568 | 27.8568
17 | 1.1791 | 0.04356 | 0.0582 | 27.0684
18 | 1.2225 | 0.04834 | 0.0604 | 25.2896
18.5 | 1.2565 | 0.052 | 0.0569 | 24.1635
19 | 1.2938 | 0.05607 | 0.052 | 23.0747
19.5 | 1.3253 | 0.06074 | 0.0475 | 21.8192
20 | 1.3534 | 0.06566 | 0.0431 | 20.6122

## 51. Re 2M Mach 0.10 (1)
BIGFOIL.COM POLAR EXPORT
NACA67-420 a=0.6
NACA67-420 a=0.6 |  |  |  | Cl Max: | 1.682 | at alpha= | 14.5 | deg
JavaFoil+Calcfoil stall+Eppler ext transition |  |  |  | L/D Max: | 164.272 | at alpha= | 5.5 | deg
Re: | 2000000 |  |  | Cd Min: | 0.0044 | at alpha= | -2 | deg
Mach: | 0.1 |  |  | Cl=0 at alpha= | -2.9365 | deg
|  |  |  | @ Cl=0.1, Cd= | 0.004403
|  |  |  | @ Cl=0.4, Cd= | 0.0047729
|  |  |  | @ Cl=0.6, Cd= | 0.0050933
alpha (deg) | Cl | Cd | Cm | Cl/Cd
-18.5 | -0.958 | 0.14443 | -0.006 | -6.637
-18 | -0.969 | 0.13667 | -0.007 | -7.093
-17.5 | -0.977 | 0.13002 | -0.008 | -7.515
-17 | -0.984 | 0.1215 | -0.009 | -8.095
-16.5 | -0.987 | 0.11394 | -0.01 | -8.661
-16 | -0.984 | 0.10949 | -0.011 | -8.987
-15.5 | -0.976 | 0.10183 | -0.013 | -9.584
-15 | -0.966 | 0.09423 | -0.014 | -10.248
-14.5 | -0.954 | 0.08573 | -0.015 | -11.133
-14 | -0.961 | 0.06593 | -0.019 | -14.58
-13.5 | -1.044 | 0.02642 | -0.025 | -39.514
-13 | -1.032 | 0.02157 | -0.027 | -47.84
-12.5 | -1.012 | 0.01764 | -0.028 | -57.349
-12 | -0.978 | 0.01662 | -0.03 | -58.874
-11.5 | -0.941 | 0.01585 | -0.032 | -59.398
-11 | -0.901 | 0.01512 | -0.033 | -59.59
-10.5 | -0.858 | 0.01439 | -0.035 | -59.67
-10 | -0.813 | 0.01379 | -0.036 | -58.934
-9.5 | -0.765 | 0.0132 | -0.038 | -57.966
-9 | -0.715 | 0.01229 | -0.04 | -58.154
-8.5 | -0.663 | 0.01184 | -0.041 | -55.974
-8 | -0.609 | 0.01143 | -0.043 | -53.27
-7.5 | -0.553 | 0.01102 | -0.045 | -50.18
-7 | -0.496 | 0.01065 | -0.046 | -46.569
-6.5 | -0.438 | 0.01034 | -0.048 | -42.335
-6 | -0.378 | 0.01 | -0.049 | -37.821
-5.5 | -0.318 | 0.00971 | -0.051 | -32.744
-5 | -0.257 | 0.00944 | -0.053 | -27.212
-4.5 | -0.195 | 0.00917 | -0.054 | -21.272
-4 | -0.133 | 0.00892 | -0.056 | -14.915
-3.5 | -0.071 | 0.00442 | -0.058 | -15.966
-3 | -0.008 | 0.00441 | -0.06 | -1.756
-2.5 | 0.055 | 0.00441 | -0.061 | 12.558
-2 | 0.119 | 0.0044 | -0.063 | 27.078
-1.5 | 0.183 | 0.00442 | -0.065 | 41.399
-1 | 0.247 | 0.00446 | -0.066 | 55.255
-0.5 | 0.31 | 0.00451 | -0.068 | 68.762
0 | 0.37 | 0.00473 | -0.07 | 78.273
0.5 | 0.433 | 0.00482 | -0.071 | 89.874
1 | 0.496 | 0.0049 | -0.073 | 101.082
1.5 | 0.558 | 0.005 | -0.075 | 111.568
2 | 0.621 | 0.00514 | -0.076 | 120.76
2.5 | 0.683 | 0.00532 | -0.078 | 128.504
3 | 0.745 | 0.0052 | -0.08 | 143.359
3.5 | 0.803 | 0.00536 | -0.081 | 149.683
4 | 0.863 | 0.00566 | -0.083 | 152.622
4.5 | 0.923 | 0.00582 | -0.085 | 158.638
5 | 0.982 | 0.006 | -0.086 | 163.691
5.5 | 1.041 | 0.00633 | -0.088 | 164.272
6 | 1.098 | 0.0067 | -0.089 | 163.781
6.5 | 1.153 | 0.00847 | -0.091 | 136.122
7 | 1.208 | 0.01062 | -0.092 | 113.692
7.5 | 1.259 | 0.01657 | -0.094 | 75.943
8 | 1.309 | 0.01741 | -0.095 | 75.201
8.5 | 1.357 | 0.0181 | -0.097 | 75.003
9 | 1.403 | 0.01878 | -0.098 | 74.716
9.5 | 1.447 | 0.01961 | -0.1 | 73.777
10 | 1.487 | 0.02099 | -0.101 | 70.835
10.5 | 1.524 | 0.02191 | -0.102 | 69.571
11 | 1.558 | 0.02286 | -0.104 | 68.172
11.5 | 1.589 | 0.02389 | -0.105 | 66.514
12 | 1.616 | 0.02491 | -0.107 | 64.852
12.5 | 1.639 | 0.026 | -0.108 | 63.016
13 | 1.658 | 0.02703 | -0.109 | 61.338
13.5 | 1.672 | 0.02854 | -0.111 | 58.594
14 | 1.68 | 0.02983 | -0.112 | 56.319
14.5 | 1.682 | 0.0313 | -0.113 | 53.736
15 | 1.679 | 0.03275 | -0.114 | 51.273
15.5 | 1.672 | 0.03425 | -0.116 | 48.814
16 | 1.661 | 0.03566 | -0.117 | 46.573
16.5 | 1.645 | 0.03746 | -0.118 | 43.905
17 | 1.624 | 0.03993 | -0.119 | 40.675
17.5 | 1.601 | 0.04146 | -0.12 | 38.623
18 | 1.573 | 0.04484 | -0.121 | 35.081
18.5 | 1.543 | 0.04761 | -0.122 | 32.402
19 | 1.51 | 0.04939 | -0.123 | 30.582
19.5 | 1.473 | 0.05357 | -0.124 | 27.494

## 52. Re 2M Mach 0.10 (2)
BIGFOIL.COM POLAR EXPORT
NACA67-420 a=0.6
NACA67-420 a=0.6 |  |  |  | Cl Max: | 1.3435 | at alpha= | 20 | deg
XFOIL ncrit=9 |  |  |  | L/D Max: | 120.642 | at alpha= | 3.5 | deg
Re: | 2000000 |  |  | Cd Min: | 0.06761 | at alpha= | 20 | deg
Mach: | 0.1 |  |  | Cl=0 at alpha= | -5.2944 | deg
|  |  |  | @ Cl=0.1, Cd= | 0.0083814
|  |  |  | @ Cl=0.4, Cd= | 0.0059764
|  |  |  | @ Cl=0.6, Cd= | 0.0055171
alpha (deg) | Cl | Cd | Cm | Cl/Cd
-20 | -0.9816 | 0.04367 | -0.1566 | -22.4777
-19.5 | -0.9714 | 0.04004 | -0.1568 | -24.2607
-19 | -0.9742 | 0.03572 | -0.1557 | -27.2732
-18.5 | -0.9511 | 0.03356 | -0.1552 | -28.3403
-18 | -0.9399 | 0.03077 | -0.1534 | -30.546
-17.5 | -0.9324 | 0.02799 | -0.1507 | -33.3119
-17 | -0.9183 | 0.02575 | -0.1481 | -35.6621
-16.5 | -0.8972 | 0.024 | -0.1457 | -37.3833
-16 | -0.8713 | 0.02257 | -0.1436 | -38.6043
-15.5 | -0.8435 | 0.02127 | -0.1415 | -39.6568
-15 | -0.8121 | 0.0202 | -0.1396 | -40.203
-14.5 | -0.7794 | 0.01921 | -0.1377 | -40.5726
-14 | -0.7457 | 0.0183 | -0.1359 | -40.7486
-13.5 | -0.711 | 0.0174 | -0.134 | -40.8621
-13 | -0.6753 | 0.01654 | -0.1322 | -40.8283
-12.5 | -0.6365 | 0.0158 | -0.1307 | -40.2848
-12 | -0.5963 | 0.01516 | -0.1294 | -39.3338
-11.5 | -0.556 | 0.01453 | -0.128 | -38.2657
-11 | -0.5129 | 0.01402 | -0.127 | -36.5835
-10.5 | -0.4694 | 0.01353 | -0.126 | -34.6933
-10 | -0.4251 | 0.0131 | -0.1251 | -32.4504
-9.5 | -0.3814 | 0.01262 | -0.124 | -30.2219
-9 | -0.3356 | 0.01224 | -0.1232 | -27.4183
-8.5 | -0.2899 | 0.01187 | -0.1224 | -24.4229
-8 | -0.2455 | 0.01146 | -0.1213 | -21.4223
-7.5 | -0.1994 | 0.01115 | -0.1204 | -17.8834
-7 | -0.1534 | 0.01094 | -0.1196 | -14.0219
-6.5 | -0.1075 | 0.01059 | -0.1186 | -10.1511
-6 | -0.0618 | 0.01025 | -0.1176 | -6.0293
-5.5 | -0.0169 | 0.00989 | -0.1164 | -1.7088
-5 | 0.0242 | 0.00943 | -0.1146 | 2.5663
-4.5 | 0.0632 | 0.00897 | -0.1122 | 7.0457
-4 | 0.0977 | 0.00844 | -0.109 | 11.5758
-3.5 | 0.1236 | 0.00778 | -0.104 | 15.8869
-3 | 0.1345 | 0.00699 | -0.0958 | 19.2418
-2.5 | 0.1154 | 0.00642 | -0.0808 | 17.9751
-2 | 0.0967 | 0.00544 | -0.0655 | 17.7757
-1.5 | 0.1502 | 0.00546 | -0.0656 | 27.5092
-1 | 0.2055 | 0.00553 | -0.066 | 37.1609
-0.5 | 0.2617 | 0.00564 | -0.0665 | 46.4007
0 | 0.3194 | 0.00577 | -0.0673 | 55.3553
0.5 | 0.3789 | 0.00598 | -0.0686 | 63.3612
1 | 0.4379 | 0.00597 | -0.0699 | 73.3501
1.5 | 0.4945 | 0.00593 | -0.0707 | 83.3895
2 | 0.5432 | 0.00573 | -0.0698 | 94.7993
2.5 | 0.5936 | 0.00553 | -0.0692 | 107.3418
3 | 0.6334 | 0.00545 | -0.0664 | 116.2202
3.5 | 0.6575 | 0.00545 | -0.0601 | 120.6422
4 | 0.6829 | 0.00567 | -0.0543 | 120.4409
4.5 | 0.7108 | 0.00597 | -0.0493 | 119.062
5 | 0.7236 | 0.00659 | -0.0413 | 109.8027
5.5 | 0.719 | 0.00769 | -0.0302 | 93.498
6 | 0.6903 | 0.00965 | -0.0151 | 71.5337
6.5 | 0.6625 | 0.012 | -0.001 | 55.2083
7 | 0.6599 | 0.01385 | 0.008 | 47.6462
7.5 | 0.671 | 0.01535 | 0.0144 | 43.7134
8 | 0.6867 | 0.01679 | 0.0199 | 40.8993
8.5 | 0.7065 | 0.01814 | 0.0245 | 38.9471
9 | 0.7281 | 0.01953 | 0.0286 | 37.2811
9.5 | 0.7532 | 0.02085 | 0.032 | 36.1247
10 | 0.7804 | 0.02215 | 0.0349 | 35.2325
10.5 | 0.8059 | 0.0236 | 0.0379 | 34.1483
11.5 | 0.8609 | 0.02645 | 0.043 | 32.5482
12 | 0.892 | 0.02776 | 0.045 | 32.1326
12.5 | 0.9251 | 0.02901 | 0.0465 | 31.889
13 | 0.9566 | 0.03043 | 0.0481 | 31.4361
13.5 | 0.9888 | 0.03179 | 0.0495 | 31.1041
14 | 1.0175 | 0.03337 | 0.0513 | 30.4915
14.5 | 1.0491 | 0.03486 | 0.0525 | 30.0947
15 | 1.0766 | 0.03661 | 0.0541 | 29.4073
15.5 | 1.1037 | 0.03839 | 0.0556 | 28.7497
16.5 | 1.1546 | 0.04235 | 0.0585 | 27.2633
17 | 1.1788 | 0.04449 | 0.0598 | 26.4958
17.5 | 1.1986 | 0.04696 | 0.0613 | 25.5239
18 | 1.2195 | 0.04951 | 0.0624 | 24.6314
18.5 | 1.2485 | 0.05338 | 0.0597 | 23.3889
19 | 1.2851 | 0.05761 | 0.0549 | 22.3069
19.5 | 1.3139 | 0.06266 | 0.0504 | 20.9687
20 | 1.3435 | 0.06761 | 0.0458 | 19.8713

## 53. Re 2M Mach 0.25 (1)
BIGFOIL.COM POLAR EXPORT
NACA67-420 a=0.6
NACA67-420 a=0.6 |  |  |  | Cl Max: | 1.62 | at alpha= | 13 | deg
JavaFoil+Calcfoil stall+Eppler ext transition |  |  |  | L/D Max: | 164.577 | at alpha= | 5.5 | deg
Re: | 2000000 |  |  | Cd Min: | 0.00449 | at alpha= | -2.5 | deg
Mach: | 0.25 |  |  | Cl=0 at alpha= | -2.9385 | deg
|  |  |  | @ Cl=0.1, Cd= | 0.00449
|  |  |  | @ Cl=0.4, Cd= | 0.0048746
|  |  |  | @ Cl=0.6, Cd= | 0.0051975
alpha (deg) | Cl | Cd | Cm | Cl/Cd
-17 | -0.815 | 0.14013 | -0.009 | -5.819
-16.5 | -0.843 | 0.13166 | -0.009 | -6.402
-16 | -0.865 | 0.12337 | -0.01 | -7.008
-15.5 | -0.874 | 0.11371 | -0.012 | -7.689
-15 | -0.878 | 0.10779 | -0.013 | -8.143
-14.5 | -0.88 | 0.09783 | -0.014 | -9
-14 | -0.877 | 0.09095 | -0.016 | -9.643
-13.5 | -0.869 | 0.08482 | -0.017 | -10.243
-13 | -0.863 | 0.07475 | -0.019 | -11.54
-12.5 | -0.868 | 0.05761 | -0.023 | -15.069
-12 | -0.963 | 0.01823 | -0.031 | -52.785
-11.5 | -0.933 | 0.01711 | -0.032 | -54.55
-11 | -0.9 | 0.01607 | -0.034 | -55.999
-10.5 | -0.861 | 0.01527 | -0.036 | -56.422
-10 | -0.819 | 0.01454 | -0.037 | -56.34
-9.5 | -0.774 | 0.01384 | -0.039 | -55.912
-9 | -0.726 | 0.01291 | -0.041 | -56.193
-8.5 | -0.674 | 0.0123 | -0.042 | -54.829
-8 | -0.621 | 0.01184 | -0.044 | -52.418
-7.5 | -0.565 | 0.0114 | -0.046 | -49.526
-7 | -0.507 | 0.01101 | -0.047 | -46.049
-6.5 | -0.448 | 0.01064 | -0.049 | -42.111
-6 | -0.388 | 0.0103 | -0.051 | -37.612
-5.5 | -0.326 | 0.00998 | -0.052 | -32.673
-5 | -0.263 | 0.00966 | -0.054 | -27.263
-4.5 | -0.2 | 0.00939 | -0.056 | -21.308
-4 | -0.136 | 0.00912 | -0.057 | -14.956
-3.5 | -0.072 | 0.00452 | -0.059 | -16.034
-3 | -0.008 | 0.0045 | -0.061 | -1.764
-2.5 | 0.057 | 0.00449 | -0.063 | 12.651
-2 | 0.122 | 0.00449 | -0.064 | 27.249
-1.5 | 0.188 | 0.00451 | -0.066 | 41.644
-1 | 0.253 | 0.00455 | -0.068 | 55.571
-0.5 | 0.318 | 0.00462 | -0.07 | 69.007
0 | 0.38 | 0.00485 | -0.071 | 78.461
0.5 | 0.445 | 0.00493 | -0.073 | 90.225
1 | 0.509 | 0.00502 | -0.075 | 101.383
1.5 | 0.573 | 0.00513 | -0.077 | 111.703
2 | 0.637 | 0.00529 | -0.078 | 120.461
2.5 | 0.701 | 0.00547 | -0.08 | 128.198
3 | 0.765 | 0.00564 | -0.082 | 135.627
3.5 | 0.824 | 0.00582 | -0.083 | 141.554
4 | 0.886 | 0.0057 | -0.085 | 155.354
4.5 | 0.947 | 0.00589 | -0.087 | 160.674
5 | 1.007 | 0.0062 | -0.088 | 162.596
5.5 | 1.067 | 0.00648 | -0.09 | 164.577
6 | 1.125 | 0.00688 | -0.092 | 163.502
6.5 | 1.18 | 0.01004 | -0.093 | 117.545
7 | 1.236 | 0.01257 | -0.095 | 98.269
7.5 | 1.288 | 0.0174 | -0.096 | 73.995
8 | 1.338 | 0.01826 | -0.098 | 73.251
8.5 | 1.385 | 0.01903 | -0.099 | 72.773
9 | 1.429 | 0.0198 | -0.101 | 72.182
9.5 | 1.469 | 0.02136 | -0.102 | 68.796
10 | 1.506 | 0.02237 | -0.104 | 67.299
10.5 | 1.538 | 0.02341 | -0.105 | 65.7
11 | 1.565 | 0.02455 | -0.107 | 63.757
11.5 | 1.588 | 0.0257 | -0.108 | 61.782
12 | 1.604 | 0.0269 | -0.109 | 59.641
12.5 | 1.615 | 0.02831 | -0.111 | 57.063
13 | 1.62 | 0.02975 | -0.112 | 54.451
13.5 | 1.618 | 0.03136 | -0.113 | 51.6
14 | 1.605 | 0.03302 | -0.115 | 48.612
14.5 | 1.583 | 0.0348 | -0.116 | 45.491
15 | 1.553 | 0.03699 | -0.117 | 41.982
15.5 | 1.515 | 0.03908 | -0.118 | 38.761
16 | 1.469 | 0.04167 | -0.119 | 35.254
16.5 | 1.417 | 0.04391 | -0.121 | 32.275
17 | 1.356 | 0.0476 | -0.121 | 28.489
17.5 | 1.285 | 0.05285 | -0.122 | 24.323
18 | 1.091 | 0.11516 | -0.098 | 9.475

## 54. Re 2M Mach 0.25 (2)
BIGFOIL.COM POLAR EXPORT
NACA67-420 a=0.6
NACA67-420 a=0.6 |  |  |  | Cl Max: | 1.2737 | at alpha= | 20 | deg
XFOIL ncrit=9 |  |  |  | L/D Max: | 113.368 | at alpha= | 3.5 | deg
Re: | 2000000 |  |  | Cd Min: | 0.07943 | at alpha= | 20 | deg
Mach: | 0.25 |  |  | Cl=0 at alpha= | -5.5096 | deg
|  |  |  | @ Cl=0.1, Cd= | 0.0090973
|  |  |  | @ Cl=0.4, Cd= | 0.006171
|  |  |  | @ Cl=0.6, Cd= | 0.0057511
alpha (deg) | Cl | Cd | Cm | Cl/Cd
-20 | -0.739 | 0.07913 | -0.1545 | -9.3391
-19.5 | -0.7815 | 0.06649 | -0.1617 | -11.7536
-19 | -0.8357 | 0.05379 | -0.1679 | -15.5363
-18.5 | -0.8245 | 0.04905 | -0.1697 | -16.8094
-18 | -0.8435 | 0.04212 | -0.1707 | -20.0261
-17.5 | -0.8552 | 0.03668 | -0.1698 | -23.3152
-17 | -0.8605 | 0.03236 | -0.1675 | -26.5915
-16.5 | -0.8546 | 0.02916 | -0.1646 | -29.3073
-16 | -0.8392 | 0.02675 | -0.1617 | -31.372
-15.5 | -0.8204 | 0.02466 | -0.1586 | -33.2685
-15 | -0.794 | 0.02307 | -0.1559 | -34.417
-14.5 | -0.7652 | 0.02166 | -0.1532 | -35.3278
-14 | -0.7373 | 0.02027 | -0.1502 | -36.374
-13.5 | -0.7041 | 0.01908 | -0.1477 | -36.9025
-13 | -0.6683 | 0.01806 | -0.1453 | -37.0044
-12.5 | -0.6334 | 0.01699 | -0.1427 | -37.2808
-12 | -0.5932 | 0.01621 | -0.1408 | -36.5947
-11.5 | -0.5518 | 0.01547 | -0.1389 | -35.669
-11 | -0.5096 | 0.01479 | -0.1372 | -34.4557
-10.5 | -0.4658 | 0.01421 | -0.1356 | -32.7797
-10 | -0.4203 | 0.01369 | -0.1343 | -30.7012
-9.5 | -0.3741 | 0.01321 | -0.1331 | -28.3195
-9 | -0.3287 | 0.01273 | -0.1318 | -25.8209
-8.5 | -0.2813 | 0.01235 | -0.1307 | -22.7773
-8 | -0.2351 | 0.01193 | -0.1295 | -19.7066
-7.5 | -0.1884 | 0.01164 | -0.1283 | -16.1856
-7 | -0.1404 | 0.01134 | -0.1273 | -12.381
-6.5 | -0.094 | 0.01093 | -0.126 | -8.6002
-6 | -0.0458 | 0.01061 | -0.1251 | -4.3167
-5.5 | 0.0009 | 0.01026 | -0.1239 | 0.087719
-5 | 0.0438 | 0.00981 | -0.1219 | 4.4648
-4.5 | 0.0838 | 0.00932 | -0.1195 | 8.9914
-4 | 0.1209 | 0.00881 | -0.1164 | 13.723
-3.5 | 0.1484 | 0.00814 | -0.1115 | 18.231
-3 | 0.1608 | 0.00734 | -0.1034 | 21.9074
-2.5 | 0.1403 | 0.00667 | -0.0881 | 21.0345
-2 | 0.0991 | 0.0056 | -0.0676 | 17.6964
-1.5 | 0.1492 | 0.00558 | -0.0665 | 26.7384
-1 | 0.2056 | 0.00567 | -0.0668 | 36.261
-0.5 | 0.264 | 0.00577 | -0.0674 | 45.7539
0 | 0.3241 | 0.00591 | -0.0683 | 54.8393
0.5 | 0.3857 | 0.00615 | -0.0695 | 62.7154
1 | 0.4471 | 0.00624 | -0.0711 | 71.6506
1.5 | 0.4956 | 0.00611 | -0.0698 | 81.1129
2 | 0.5463 | 0.00594 | -0.0688 | 91.9697
2.5 | 0.6003 | 0.00575 | -0.0686 | 104.4
3 | 0.6133 | 0.00569 | -0.0596 | 107.7856
3.5 | 0.653 | 0.00576 | -0.0564 | 113.3681
4 | 0.6722 | 0.00609 | -0.0491 | 110.3777
4.5 | 0.6973 | 0.00653 | -0.0432 | 106.7841
5 | 0.7179 | 0.00714 | -0.0366 | 100.5462
5.5 | 0.7118 | 0.00839 | -0.025 | 84.8391
6 | 0.6871 | 0.0104 | -0.0106 | 66.0673
6.5 | 0.6597 | 0.01282 | 0.0035 | 51.4587
7 | 0.6549 | 0.01481 | 0.013 | 44.2201
7.5 | 0.663 | 0.01654 | 0.0201 | 40.0846
8 | 0.6828 | 0.01791 | 0.0251 | 38.124
8.5 | 0.6999 | 0.0195 | 0.0303 | 35.8923
9 | 0.7233 | 0.02091 | 0.0344 | 34.5911
9.5 | 0.7479 | 0.0224 | 0.0381 | 33.3884
10 | 0.7756 | 0.02382 | 0.0412 | 32.5609
10.5 | 0.8013 | 0.0254 | 0.0444 | 31.5472
11 | 0.8281 | 0.02702 | 0.0473 | 30.6477
11.5 | 0.8586 | 0.02853 | 0.0496 | 30.0946
12 | 0.8907 | 0.02997 | 0.0517 | 29.7197
12.5 | 0.923 | 0.03145 | 0.0536 | 29.3482
13 | 0.9561 | 0.03299 | 0.0553 | 28.9815
13.5 | 0.9871 | 0.03471 | 0.0571 | 28.4385
14 | 1.0179 | 0.03641 | 0.0589 | 27.9566
14.5 | 1.0477 | 0.03825 | 0.0606 | 27.3908
15 | 1.0751 | 0.04036 | 0.0623 | 26.6378
15.5 | 1.1021 | 0.04248 | 0.064 | 25.944
16 | 1.1269 | 0.04482 | 0.0657 | 25.1428
16.5 | 1.1507 | 0.04736 | 0.0672 | 24.2969
17 | 1.1699 | 0.05025 | 0.0689 | 23.2816
17.5 | 1.1859 | 0.05351 | 0.0705 | 22.1622
18.5 | 1.2102 | 0.06121 | 0.0729 | 19.7713
19 | 1.2302 | 0.06664 | 0.0699 | 18.4604
19.5 | 1.2554 | 0.07258 | 0.0651 | 17.2968
20 | 1.2737 | 0.07943 | 0.0601 | 16.0355

## 55. Re 2M Mach 0.50 (1)
BIGFOIL.COM POLAR EXPORT
NACA67-420 a=0.6
NACA67-420 a=0.6 |  |  |  | Cl Max: | 1.458 | at alpha= | 9 | deg
JavaFoil+Calcfoil stall+Eppler ext transition |  |  |  | L/D Max: | 150.392 | at alpha= | 5 | deg
Re: | 2000000 |  |  | Cd Min: | 0.00492 | at alpha= | -2 | deg
Mach: | 0.5 |  |  | Cl=0 at alpha= | -2.9375 | deg
|  |  |  | @ Cl=0.1, Cd= | 0.0049249
|  |  |  | @ Cl=0.4, Cd= | 0.0052767
|  |  |  | @ Cl=0.6, Cd= | 0.0056876
alpha (deg) | Cl | Cd | Cm | Cl/Cd
-20 | -0.98 | 0.1776 | -0.005 | -5.515
-19.5 | -0.951 | 0.17327 | -0.006 | -5.486
-19 | -0.921 | 0.16834 | -0.006 | -5.473
-18.5 | -0.893 | 0.162 | -0.007 | -5.511
-18 | -0.865 | 0.15844 | -0.008 | -5.458
-17.5 | -0.836 | 0.15378 | -0.009 | -5.439
-17 | -0.809 | 0.14934 | -0.01 | -5.418
-16.5 | -0.778 | 0.14899 | -0.01 | -5.225
-16 | -0.75 | 0.14121 | -0.011 | -5.31
-15.5 | -0.721 | 0.13508 | -0.012 | -5.34
-15 | -0.693 | 0.13262 | -0.013 | -5.226
-14.5 | -0.665 | 0.12708 | -0.014 | -5.231
-14 | -0.636 | 0.12007 | -0.014 | -5.294
-13.5 | -0.606 | 0.1157 | -0.014 | -5.242
-13 | -0.578 | 0.11171 | -0.015 | -5.174
-12.5 | -0.55 | 0.10785 | -0.016 | -5.096
-12 | -0.521 | 0.10457 | -0.017 | -4.984
-11.5 | -0.493 | 0.098 | -0.018 | -5.026
-11 | -0.464 | 0.10252 | -0.019 | -4.526
-10.5 | -0.435 | 0.09743 | -0.019 | -4.468
-10 | -0.407 | 0.07925 | -0.021 | -5.138
-9.5 | -0.502 | 0.06584 | -0.022 | -7.631
-9 | -0.679 | 0.01822 | -0.044 | -37.251
-8.5 | -0.677 | 0.01587 | -0.047 | -42.693
-8 | -0.646 | 0.01471 | -0.049 | -43.919
-7.5 | -0.601 | 0.01337 | -0.051 | -44.975
-7 | -0.548 | 0.01271 | -0.052 | -43.108
-6.5 | -0.489 | 0.01213 | -0.054 | -40.295
-6 | -0.426 | 0.01164 | -0.056 | -36.564
-5.5 | -0.36 | 0.0112 | -0.058 | -32.103
-5 | -0.292 | 0.0108 | -0.06 | -26.995
-4.5 | -0.222 | 0.0104 | -0.062 | -21.331
-4 | -0.151 | 0.01005 | -0.064 | -15.063
-3.5 | -0.08 | 0.00973 | -0.066 | -8.255
-3 | -0.009 | 0.00495 | -0.067 | -1.779
-2.5 | 0.063 | 0.00493 | -0.069 | 12.798
-2 | 0.136 | 0.00492 | -0.071 | 27.677
-1.5 | 0.209 | 0.00498 | -0.073 | 41.938
-1 | 0.281 | 0.00503 | -0.075 | 55.982
-0.5 | 0.354 | 0.00509 | -0.077 | 69.624
0 | 0.423 | 0.00537 | -0.079 | 78.784
0.5 | 0.495 | 0.00546 | -0.081 | 90.58
1 | 0.567 | 0.00559 | -0.083 | 101.367
1.5 | 0.638 | 0.0058 | -0.085 | 110.071
2 | 0.71 | 0.00603 | -0.087 | 117.717
2.5 | 0.781 | 0.00621 | -0.089 | 125.736
3 | 0.852 | 0.00641 | -0.09 | 133.01
3.5 | 0.915 | 0.00661 | -0.092 | 138.413
4 | 0.984 | 0.00683 | -0.094 | 144.051
4.5 | 1.051 | 0.00708 | -0.096 | 148.294
5 | 1.116 | 0.00742 | -0.098 | 150.392
5.5 | 1.18 | 0.00792 | -0.1 | 148.872
6 | 1.239 | 0.01179 | -0.101 | 105.09
6.5 | 1.296 | 0.01545 | -0.103 | 83.913
7 | 1.351 | 0.02087 | -0.105 | 64.718
7.5 | 1.398 | 0.02213 | -0.106 | 63.15
8 | 1.434 | 0.02327 | -0.108 | 61.611
8.5 | 1.456 | 0.02556 | -0.11 | 56.974
9 | 1.458 | 0.0269 | -0.112 | 54.198
9.5 | 1.421 | 0.02908 | -0.113 | 48.866
10 | 1.283 | 0.03171 | -0.115 | 40.454
10.5 | 0.915 | 0.03434 | -0.116 | 26.659
11 | 0.795 | 0.08992 | -0.06 | 8.842
11.5 | 0.821 | 0.09962 | -0.055 | 8.239
12 | 0.848 | 0.10304 | -0.056 | 8.233
12.5 | 0.876 | 0.10797 | -0.058 | 8.118
13 | 0.905 | 0.111 | -0.062 | 8.155
13.5 | 0.933 | 0.1168 | -0.063 | 7.984
14 | 0.961 | 0.12188 | -0.066 | 7.884

## 56. Re 2M Mach 0.50 (2)
BIGFOIL.COM POLAR EXPORT
NACA67-420 a=0.6
NACA67-420 a=0.6 |  |  |  | Cl Max: | 1.0523 | at alpha= | 16 | deg
XFOIL ncrit=9 |  |  |  | L/D Max: | 64.5735 | at alpha= | 3 | deg
Re: | 2000000 |  |  | Cd Min: | 0.15571 | at alpha= | 20 | deg
Mach: | 0.5 |  |  | Cl=0 at alpha= | -6.1619 | deg
|  |  |  | @ Cl=0.1, Cd= | 0.011635
|  |  |  | @ Cl=0.4, Cd= | 0.0076433
|  |  |  | @ Cl=0.6, Cd= | 0.0093223
alpha (deg) | Cl | Cd | Cm | Cl/Cd
-16.5 | -0.09 | 0.13112 | -0.1648 | -0.68639
-16 | -0.0898 | 0.1219 | -0.1693 | -0.73667
-15.5 | -0.1254 | 0.1074 | -0.1758 | -1.1676
-15 | -0.2146 | 0.08765 | -0.1856 | -2.4484
-14.5 | -0.2556 | 0.07526 | -0.1922 | -3.3962
-14 | -0.296 | 0.06238 | -0.1995 | -4.7451
-13.5 | -0.3303 | 0.05067 | -0.2069 | -6.5187
-13 | -0.367 | 0.04137 | -0.21 | -8.8712
-12.5 | -0.4105 | 0.03372 | -0.2081 | -12.1738
-12 | -0.4335 | 0.02847 | -0.203 | -15.2266
-11.5 | -0.4465 | 0.02418 | -0.1963 | -18.4657
-11 | -0.4399 | 0.02107 | -0.1897 | -20.878
-10.5 | -0.4173 | 0.0189 | -0.1837 | -22.0794
-10 | -0.3815 | 0.01741 | -0.1788 | -21.9127
-9.5 | -0.34 | 0.01632 | -0.1746 | -20.8333
-9 | -0.2945 | 0.0155 | -0.1708 | -19
-8.5 | -0.2421 | 0.01486 | -0.1682 | -16.2921
-8 | -0.1921 | 0.01419 | -0.1654 | -13.5377
-7.5 | -0.139 | 0.01365 | -0.1632 | -10.1832
-7 | -0.0881 | 0.01311 | -0.1607 | -6.7201
-6.5 | -0.0351 | 0.01269 | -0.1587 | -2.766
-6 | 0.0168 | 0.01222 | -0.1566 | 1.3748
-5.5 | 0.0704 | 0.01185 | -0.1549 | 5.9409
-5 | 0.1228 | 0.01147 | -0.153 | 10.7062
-4.5 | 0.1706 | 0.01098 | -0.1504 | 15.5373
-4 | 0.2133 | 0.01051 | -0.147 | 20.295
-3.5 | 0.2455 | 0.01004 | -0.1416 | 24.4522
-3 | 0.2628 | 0.00927 | -0.1334 | 28.3495
-2.5 | 0.2456 | 0.00821 | -0.1182 | 29.9147
-2 | 0.1883 | 0.00719 | -0.0938 | 26.1892
-1.5 | 0.1272 | 0.00622 | -0.0672 | 20.4502
-1 | 0.1753 | 0.00642 | -0.0639 | 27.3053
-0.5 | 0.1849 | 0.00658 | -0.0525 | 28.1003
0 | 0.234 | 0.00684 | -0.0494 | 34.2105
0.5 | 0.3 | 0.00713 | -0.0497 | 42.0757
1 | 0.3674 | 0.0072 | -0.0506 | 51.0278
1.5 | 0.3804 | 0.00765 | -0.0408 | 49.7255
2 | 0.4387 | 0.00763 | -0.04 | 57.4967
2.5 | 0.4828 | 0.00781 | -0.0364 | 61.8182
3 | 0.5224 | 0.00809 | -0.0321 | 64.5735
3.5 | 0.5536 | 0.00863 | -0.0261 | 64.1483
4 | 0.5918 | 0.00917 | -0.0216 | 64.5365
4.5 | 0.6268 | 0.00982 | -0.0164 | 63.8289
5 | 0.6563 | 0.01067 | -0.0103 | 61.5089
5.5 | 0.6733 | 0.0119 | -0.0022 | 56.5798
6 | 0.6707 | 0.01376 | 0.0089 | 48.7427
6.5 | 0.6448 | 0.0165 | 0.0232 | 39.0788
7 | 0.6375 | 0.01895 | 0.0337 | 33.6412
7.5 | 0.6458 | 0.02108 | 0.0415 | 30.6357
8 | 0.6623 | 0.02309 | 0.0477 | 28.6834
8.5 | 0.6826 | 0.02508 | 0.0531 | 27.2169
9.5 | 0.7302 | 0.02919 | 0.0623 | 25.0154
10 | 0.7566 | 0.03132 | 0.0664 | 24.1571
10.5 | 0.7815 | 0.03368 | 0.0703 | 23.2037
11 | 0.8137 | 0.03584 | 0.0734 | 22.7037
11.5 | 0.8483 | 0.03799 | 0.0762 | 22.3296
12 | 0.881 | 0.04039 | 0.0789 | 21.8123
12.5 | 0.915 | 0.04286 | 0.0814 | 21.3486
13 | 0.9443 | 0.04573 | 0.0841 | 20.6495
13.5 | 0.9743 | 0.04869 | 0.0865 | 20.0103
14 | 1.0001 | 0.05207 | 0.089 | 19.2068
14.5 | 1.023 | 0.05583 | 0.0912 | 18.3235
15.5 | 1.0512 | 0.06553 | 0.0946 | 16.0415
16 | 1.0523 | 0.07178 | 0.0954 | 14.6601
16.5 | 1.0413 | 0.07953 | 0.0952 | 13.0932
17 | 1.0224 | 0.08847 | 0.0935 | 11.5565
17.5 | 1.0006 | 0.09832 | 0.0903 | 10.177
18 | 0.9777 | 0.10874 | 0.0858 | 8.9912
18.5 | 0.9519 | 0.11987 | 0.0803 | 7.9411
19 | 0.9267 | 0.13128 | 0.0739 | 7.059
19.5 | 0.8996 | 0.14337 | 0.0668 | 6.2747
20 | 0.8723 | 0.15571 | 0.0595 | 5.6021

## 57. Re 3M Mach 0.00 (1)
BIGFOIL.COM POLAR EXPORT
NACA67-420 a=0.6
NACA67-420 a=0.6 |  |  |  | Cl Max: | 1.697 | at alpha= | 15 | deg
JavaFoil+Calcfoil stall+Eppler ext transition |  |  |  | L/D Max: | 167.607 | at alpha= | 5 | deg
Re: | 3000000 |  |  | Cd Min: | 0.00384 | at alpha= | -3.5 | deg
Mach: | 0 |  |  | Cl=0 at alpha= | -2.9365 | deg
|  |  |  | @ Cl=0.1, Cd= | 0.0038852
|  |  |  | @ Cl=0.4, Cd= | 0.0040579
|  |  |  | @ Cl=0.6, Cd= | 0.0046403
alpha (deg) | Cl | Cd | Cm | Cl/Cd
-19 | -0.981 | 0.14545 | -0.006 | -6.742
-18.5 | -0.991 | 0.13613 | -0.007 | -7.281
-18 | -0.999 | 0.12827 | -0.008 | -7.791
-17.5 | -1.005 | 0.12074 | -0.009 | -8.323
-17 | -1.008 | 0.11347 | -0.01 | -8.884
-16.5 | -1.009 | 0.10581 | -0.011 | -9.538
-16 | -1.004 | 0.10154 | -0.012 | -9.885
-15.5 | -0.996 | 0.09289 | -0.013 | -10.72
-15 | -0.988 | 0.08328 | -0.015 | -11.86
-14.5 | -0.987 | 0.06873 | -0.017 | -14.365
-14 | -1.08 | 0.02496 | -0.023 | -43.273
-13.5 | -1.066 | 0.02082 | -0.025 | -51.224
-13 | -1.043 | 0.01877 | -0.027 | -55.537
-12.5 | -1.016 | 0.01601 | -0.029 | -63.48
-12 | -0.981 | 0.01498 | -0.03 | -65.483
-11.5 | -0.943 | 0.0142 | -0.032 | -66.388
-11 | -0.902 | 0.01353 | -0.033 | -66.676
-10.5 | -0.858 | 0.01314 | -0.035 | -65.335
-10 | -0.812 | 0.01261 | -0.036 | -64.416
-9.5 | -0.764 | 0.01211 | -0.038 | -63.101
-9 | -0.714 | 0.01125 | -0.04 | -63.461
-8.5 | -0.661 | 0.01084 | -0.041 | -61.02
-8 | -0.607 | 0.0105 | -0.043 | -57.844
-7.5 | -0.552 | 0.01011 | -0.045 | -54.564
-7 | -0.495 | 0.00979 | -0.046 | -50.527
-6.5 | -0.436 | 0.0095 | -0.048 | -45.941
-6 | -0.377 | 0.0092 | -0.049 | -40.991
-5.5 | -0.317 | 0.00893 | -0.051 | -35.508
-5 | -0.256 | 0.00867 | -0.053 | -29.55
-4.5 | -0.194 | 0.00842 | -0.054 | -23.1
-4 | -0.133 | 0.00819 | -0.056 | -16.178
-3.5 | -0.071 | 0.00384 | -0.058 | -18.393
-3 | -0.008 | 0.00384 | -0.06 | -2.017
-2.5 | 0.055 | 0.00385 | -0.061 | 14.378
-2 | 0.119 | 0.0039 | -0.063 | 30.565
-1.5 | 0.183 | 0.00394 | -0.065 | 46.404
-1 | 0.246 | 0.00399 | -0.066 | 61.718
-0.5 | 0.31 | 0.00404 | -0.068 | 76.805
0 | 0.369 | 0.00393 | -0.07 | 94.002
0.5 | 0.432 | 0.00419 | -0.071 | 103.169
1 | 0.494 | 0.00433 | -0.073 | 114.066
1.5 | 0.557 | 0.00446 | -0.075 | 124.696
2 | 0.619 | 0.00472 | -0.076 | 131.094
2.5 | 0.681 | 0.00484 | -0.078 | 140.818
3 | 0.743 | 0.00504 | -0.08 | 147.347
3.5 | 0.8 | 0.0052 | -0.081 | 153.834
4 | 0.861 | 0.00532 | -0.083 | 161.663
4.5 | 0.92 | 0.00557 | -0.084 | 165.352
5 | 0.979 | 0.00584 | -0.086 | 167.607
5.5 | 1.035 | 0.00735 | -0.087 | 140.892
6 | 1.092 | 0.00905 | -0.089 | 120.639
6.5 | 1.147 | 0.01087 | -0.09 | 105.514
7 | 1.202 | 0.01242 | -0.092 | 96.836
7.5 | 1.255 | 0.01525 | -0.093 | 82.25
8 | 1.305 | 0.01603 | -0.095 | 81.402
8.5 | 1.354 | 0.01666 | -0.096 | 81.272
9 | 1.4 | 0.01734 | -0.098 | 80.743
9.5 | 1.444 | 0.01803 | -0.099 | 80.096
10 | 1.485 | 0.01872 | -0.101 | 79.313
10.5 | 1.523 | 0.02015 | -0.102 | 75.586
11 | 1.558 | 0.02102 | -0.104 | 74.135
11.5 | 1.59 | 0.02193 | -0.105 | 72.479
12 | 1.618 | 0.02284 | -0.106 | 70.818
12.5 | 1.642 | 0.02385 | -0.108 | 68.862
13 | 1.664 | 0.02479 | -0.109 | 67.118
13.5 | 1.68 | 0.02613 | -0.11 | 64.318
14 | 1.691 | 0.0272 | -0.112 | 62.165
14.5 | 1.696 | 0.02846 | -0.113 | 59.595
15 | 1.697 | 0.02979 | -0.114 | 56.961
15.5 | 1.693 | 0.03109 | -0.115 | 54.451
16 | 1.685 | 0.03245 | -0.117 | 51.934
16.5 | 1.674 | 0.03392 | -0.118 | 49.339
17 | 1.658 | 0.03578 | -0.119 | 46.343
17.5 | 1.639 | 0.03784 | -0.12 | 43.31
18 | 1.617 | 0.03991 | -0.121 | 40.516
18.5 | 1.592 | 0.04196 | -0.122 | 37.945
19 | 1.565 | 0.04358 | -0.123 | 35.918
19.5 | 1.535 | 0.04607 | -0.124 | 33.33
20 | 1.503 | 0.04914 | -0.125 | 30.583

## 58. Re 3M Mach 0.00 (2)
BIGFOIL.COM POLAR EXPORT
NACA67-420 a=0.6
NACA67-420 a=0.6 |  |  |  | Cl Max: | 1.3551 | at alpha= | 20 | deg
XFOIL ncrit=9 |  |  |  | L/D Max: | 143.281 | at alpha= | 3 | deg
Re: | 3000000 |  |  | Cd Min: | 0.05962 | at alpha= | 20 | deg
Mach: | 0 |  |  | Cl=0 at alpha= | -5.167 | deg
|  |  |  | @ Cl=0.1, Cd= | 0.0076104
|  |  |  | @ Cl=0.4, Cd= | 0.0045557
|  |  |  | @ Cl=0.6, Cd= | 0.00441
alpha (deg) | Cl | Cd | Cm | Cl/Cd
-20 | -1.0831 | 0.03394 | -0.1511 | -31.9122
-19.5 | -1.074 | 0.03104 | -0.1495 | -34.6005
-19 | -1.0595 | 0.0287 | -0.1476 | -36.9164
-18.5 | -1.0395 | 0.02682 | -0.1459 | -38.7584
-18 | -1.0177 | 0.02511 | -0.144 | -40.5297
-17.5 | -0.9946 | 0.02355 | -0.142 | -42.2335
-17 | -0.9682 | 0.02219 | -0.1401 | -43.6323
-16.5 | -0.9393 | 0.02096 | -0.1383 | -44.8139
-16 | -0.9087 | 0.01987 | -0.1366 | -45.7323
-15.5 | -0.8759 | 0.01889 | -0.1349 | -46.3684
-15 | -0.8415 | 0.01802 | -0.1334 | -46.6981
-14.5 | -0.8058 | 0.01719 | -0.1319 | -46.8761
-14 | -0.7733 | 0.01622 | -0.1298 | -47.6757
-13.5 | -0.7357 | 0.01548 | -0.1283 | -47.5258
-13 | -0.697 | 0.01481 | -0.1269 | -47.0628
-12.5 | -0.6581 | 0.01418 | -0.1255 | -46.4104
-12 | -0.6178 | 0.01358 | -0.1242 | -45.4934
-11.5 | -0.5757 | 0.01307 | -0.1231 | -44.0474
-11 | -0.5342 | 0.01258 | -0.1219 | -42.4642
-10.5 | -0.4905 | 0.01217 | -0.1209 | -40.304
-10 | -0.4455 | 0.01174 | -0.1202 | -37.9472
-9.5 | -0.3994 | 0.01139 | -0.1196 | -35.0658
-9 | -0.3551 | 0.01096 | -0.1186 | -32.3996
-8.5 | -0.3092 | 0.01061 | -0.1178 | -29.1423
-8 | -0.2619 | 0.0103 | -0.1173 | -25.4272
-7.5 | -0.2155 | 0.00996 | -0.1165 | -21.6365
-7 | -0.1694 | 0.00963 | -0.1157 | -17.5909
-6.5 | -0.1221 | 0.00935 | -0.1151 | -13.0588
-6 | -0.0753 | 0.00905 | -0.1143 | -8.3204
-5.5 | -0.0291 | 0.00874 | -0.1134 | -3.3295
-5 | 0.0146 | 0.0084 | -0.112 | 1.7381
-4.5 | 0.0552 | 0.00801 | -0.11 | 6.8914
-4 | 0.0952 | 0.00768 | -0.1078 | 12.3958
-3.5 | 0.1297 | 0.00718 | -0.1045 | 18.0641
-3 | 0.1563 | 0.00661 | -0.0995 | 23.646
-2 | 0.1669 | 0.00549 | -0.0798 | 30.4007
-1.5 | 0.1613 | 0.00432 | -0.0675 | 37.338
-1 | 0.2171 | 0.00431 | -0.0681 | 50.3712
-0.5 | 0.2743 | 0.00437 | -0.0691 | 62.7689
0 | 0.3327 | 0.00447 | -0.0703 | 74.4295
0.5 | 0.3888 | 0.00457 | -0.0709 | 85.0766
1 | 0.4438 | 0.0045 | -0.0713 | 98.6222
1.5 | 0.4984 | 0.00444 | -0.0717 | 112.2523
2 | 0.5507 | 0.00443 | -0.0717 | 124.3115
2.5 | 0.6 | 0.00441 | -0.071 | 136.0544
3 | 0.6333 | 0.00442 | -0.0667 | 143.2805
3.5 | 0.6589 | 0.00461 | -0.0608 | 142.9284
4 | 0.6866 | 0.00492 | -0.0557 | 139.5528
4.5 | 0.6978 | 0.00553 | -0.0472 | 126.1844
5 | 0.6782 | 0.00687 | -0.033 | 98.7191
5.5 | 0.6511 | 0.00874 | -0.0181 | 74.4966
6 | 0.6276 | 0.01087 | -0.0046 | 57.7369
6.5 | 0.6215 | 0.01269 | 0.0052 | 48.9756
7 | 0.6363 | 0.01401 | 0.0112 | 45.4176
7.5 | 0.6562 | 0.01523 | 0.0161 | 43.086
8 | 0.6797 | 0.01641 | 0.0202 | 41.4199
8.5 | 0.7042 | 0.01761 | 0.024 | 39.9886
9 | 0.7323 | 0.01874 | 0.0271 | 39.0768
10 | 0.7897 | 0.02111 | 0.0326 | 37.4088
11 | 0.8477 | 0.02362 | 0.0377 | 35.8891
11.5 | 0.88 | 0.02475 | 0.0396 | 35.5556
12 | 0.9146 | 0.02583 | 0.041 | 35.4084
12.5 | 0.9475 | 0.02706 | 0.0426 | 35.0148
13 | 0.9817 | 0.02825 | 0.0439 | 34.7504
13.5 | 1.015 | 0.02943 | 0.0453 | 34.4886
14 | 1.0453 | 0.03085 | 0.0469 | 33.8833
14.5 | 1.0783 | 0.03217 | 0.048 | 33.5188
15 | 1.1078 | 0.03369 | 0.0495 | 32.8822
15.5 | 1.1365 | 0.03527 | 0.0509 | 32.2229
16 | 1.1641 | 0.03702 | 0.0522 | 31.4452
16.5 | 1.1917 | 0.03872 | 0.0535 | 30.7774
17 | 1.2152 | 0.04083 | 0.0549 | 29.7624
17.5 | 1.2357 | 0.04309 | 0.0566 | 28.6772
18.5 | 1.2671 | 0.04857 | 0.06 | 26.0881
19 | 1.2847 | 0.05133 | 0.0611 | 25.0282
19.5 | 1.3192 | 0.05523 | 0.057 | 23.8856
20 | 1.3551 | 0.05962 | 0.0518 | 22.729

## 59. Re 3M Mach 0.10 (1)
BIGFOIL.COM POLAR EXPORT
NACA67-420 a=0.6
NACA67-420 a=0.6 |  |  |  | Cl Max: | 1.685 | at alpha= | 14.5 | deg
JavaFoil+Calcfoil stall+Eppler ext transition |  |  |  | L/D Max: | 167.445 | at alpha= | 5 | deg
Re: | 3000000 |  |  | Cd Min: | 0.00384 | at alpha= | -3 | deg
Mach: | 0.1 |  |  | Cl=0 at alpha= | -2.9375 | deg
|  |  |  | @ Cl=0.1, Cd= | 0.0038975
|  |  |  | @ Cl=0.4, Cd= | 0.0039998
|  |  |  | @ Cl=0.6, Cd= | 0.0045816
alpha (deg) | Cl | Cd | Cm | Cl/Cd
-19 | -0.947 | 0.14888 | -0.006 | -6.358
-18.5 | -0.961 | 0.13945 | -0.007 | -6.892
-18 | -0.972 | 0.1316 | -0.008 | -7.387
-17.5 | -0.98 | 0.12552 | -0.009 | -7.807
-17 | -0.987 | 0.11662 | -0.01 | -8.463
-16.5 | -0.991 | 0.10905 | -0.011 | -9.084
-16 | -0.988 | 0.10467 | -0.012 | -9.438
-15.5 | -0.981 | 0.09651 | -0.013 | -10.161
-15 | -0.972 | 0.08808 | -0.015 | -11.04
-14.5 | -0.967 | 0.07688 | -0.017 | -12.575
-14 | -1.075 | 0.02476 | -0.023 | -43.422
-13.5 | -1.058 | 0.02191 | -0.025 | -48.298
-13 | -1.038 | 0.01932 | -0.027 | -53.711
-12.5 | -1.014 | 0.01625 | -0.029 | -62.394
-12 | -0.98 | 0.01505 | -0.03 | -65.108
-11.5 | -0.943 | 0.01437 | -0.032 | -65.621
-11 | -0.903 | 0.01394 | -0.033 | -64.748
-10.5 | -0.86 | 0.01329 | -0.035 | -64.702
-10 | -0.814 | 0.01273 | -0.037 | -63.921
-9.5 | -0.766 | 0.0122 | -0.038 | -62.767
-9 | -0.716 | 0.01132 | -0.04 | -63.259
-8.5 | -0.664 | 0.01092 | -0.041 | -60.766
-8 | -0.61 | 0.01056 | -0.043 | -57.743
-7.5 | -0.554 | 0.01018 | -0.045 | -54.394
-7 | -0.497 | 0.00984 | -0.046 | -50.499
-6.5 | -0.438 | 0.00955 | -0.048 | -45.9
-6 | -0.379 | 0.00924 | -0.05 | -41.006
-5.5 | -0.318 | 0.00897 | -0.051 | -35.482
-5 | -0.257 | 0.00871 | -0.053 | -29.52
-4.5 | -0.195 | 0.00846 | -0.055 | -23.09
-4 | -0.133 | 0.00823 | -0.056 | -16.179
-3.5 | -0.071 | 0.00386 | -0.058 | -18.418
-3 | -0.008 | 0.00384 | -0.06 | -2.024
-2.5 | 0.056 | 0.00387 | -0.062 | 14.405
-2 | 0.12 | 0.00391 | -0.063 | 30.592
-1.5 | 0.184 | 0.00395 | -0.065 | 46.441
-1 | 0.248 | 0.004 | -0.067 | 61.823
-0.5 | 0.312 | 0.00405 | -0.068 | 76.844
0 | 0.371 | 0.00394 | -0.07 | 94.264
0.5 | 0.434 | 0.00407 | -0.072 | 106.536
1 | 0.497 | 0.00435 | -0.073 | 114.332
1.5 | 0.559 | 0.00451 | -0.075 | 124.02
2 | 0.622 | 0.00462 | -0.077 | 134.522
2.5 | 0.684 | 0.00486 | -0.078 | 140.871
3 | 0.747 | 0.00498 | -0.08 | 149.833
3.5 | 0.804 | 0.00524 | -0.082 | 153.505
4 | 0.865 | 0.00537 | -0.083 | 161.163
4.5 | 0.925 | 0.00559 | -0.085 | 165.291
5 | 0.984 | 0.00587 | -0.086 | 167.445
5.5 | 1.04 | 0.00744 | -0.088 | 139.846
6 | 1.096 | 0.00915 | -0.089 | 119.84
6.5 | 1.152 | 0.01101 | -0.091 | 104.686
7 | 1.208 | 0.01275 | -0.092 | 94.722
7.5 | 1.26 | 0.01539 | -0.094 | 81.865
8 | 1.311 | 0.01617 | -0.095 | 81.053
8.5 | 1.359 | 0.01683 | -0.097 | 80.76
9 | 1.405 | 0.01751 | -0.098 | 80.272
9.5 | 1.449 | 0.01824 | -0.1 | 79.434
10 | 1.489 | 0.01957 | -0.101 | 76.093
10.5 | 1.526 | 0.02036 | -0.103 | 74.949
11 | 1.56 | 0.02124 | -0.104 | 73.463
11.5 | 1.591 | 0.0222 | -0.105 | 71.668
12 | 1.618 | 0.02325 | -0.107 | 69.591
12.5 | 1.641 | 0.02422 | -0.108 | 67.738
13 | 1.66 | 0.0252 | -0.11 | 65.852
13.5 | 1.675 | 0.02642 | -0.111 | 63.395
14 | 1.683 | 0.02767 | -0.112 | 60.822
14.5 | 1.685 | 0.02902 | -0.113 | 58.057
15 | 1.682 | 0.03033 | -0.115 | 55.467
15.5 | 1.675 | 0.03174 | -0.116 | 52.759
16 | 1.663 | 0.03317 | -0.117 | 50.147
16.5 | 1.647 | 0.03471 | -0.118 | 47.452
17 | 1.627 | 0.03691 | -0.119 | 44.08
17.5 | 1.604 | 0.03852 | -0.12 | 41.64
18 | 1.576 | 0.04108 | -0.121 | 38.374
18.5 | 1.547 | 0.04354 | -0.122 | 35.519
19 | 1.514 | 0.04504 | -0.123 | 33.626
19.5 | 1.479 | 0.04826 | -0.124 | 30.647

## 60. Re 3M Mach 0.10 (2)
BIGFOIL.COM POLAR EXPORT
NACA67-420 a=0.6
NACA67-420 a=0.6 |  |  |  | Cl Max: | 1.3433 | at alpha= | 20 | deg
XFOIL ncrit=9 |  |  |  | L/D Max: | 142.41 | at alpha= | 3 | deg
Re: | 3000000 |  |  | Cd Min: | 0.06159 | at alpha= | 20 | deg
Mach: | 0.1 |  |  | Cl=0 at alpha= | -5.2083 | deg
|  |  |  | @ Cl=0.1, Cd= | 0.0077355
|  |  |  | @ Cl=0.4, Cd= | 0.0045776
|  |  |  | @ Cl=0.6, Cd= | 0.0044303
alpha (deg) | Cl | Cd | Cm | Cl/Cd
-20 | -1.0647 | 0.03631 | -0.155 | -29.3225
-19.5 | -1.0613 | 0.0328 | -0.1535 | -32.3567
-19 | -1.0491 | 0.03014 | -0.1517 | -34.8076
-18.5 | -1.032 | 0.02797 | -0.1498 | -36.8967
-18 | -1.0125 | 0.02604 | -0.1478 | -38.8825
-17.5 | -0.9916 | 0.02428 | -0.1455 | -40.8402
-17 | -0.9651 | 0.02285 | -0.1436 | -42.2363
-16.5 | -0.9378 | 0.02149 | -0.1416 | -43.6389
-16 | -0.9078 | 0.02033 | -0.1396 | -44.6532
-15.5 | -0.8755 | 0.01928 | -0.1378 | -45.4098
-15 | -0.8412 | 0.01836 | -0.1361 | -45.817
-14.5 | -0.8056 | 0.0175 | -0.1345 | -46.0343
-14 | -0.7725 | 0.01652 | -0.1324 | -46.7615
-13.5 | -0.736 | 0.01572 | -0.1307 | -46.8193
-13 | -0.6971 | 0.01501 | -0.1292 | -46.4424
-12.5 | -0.6581 | 0.01436 | -0.1276 | -45.8287
-12 | -0.618 | 0.01373 | -0.1262 | -45.0109
-11.5 | -0.5757 | 0.0132 | -0.125 | -43.6136
-11 | -0.5337 | 0.01271 | -0.1238 | -41.9906
-10.5 | -0.4898 | 0.01229 | -0.1227 | -39.8535
-10 | -0.445 | 0.01183 | -0.1218 | -37.6162
-9.5 | -0.3986 | 0.01146 | -0.1212 | -34.7818
-9 | -0.3534 | 0.01105 | -0.1202 | -31.9819
-8.5 | -0.3078 | 0.01068 | -0.1193 | -28.8202
-8 | -0.2603 | 0.01036 | -0.1187 | -25.1255
-7.5 | -0.2133 | 0.01003 | -0.118 | -21.2662
-7 | -0.1668 | 0.00969 | -0.1172 | -17.2136
-6.5 | -0.1195 | 0.00941 | -0.1164 | -12.6993
-6 | -0.0725 | 0.0091 | -0.1156 | -7.967
-5.5 | -0.0259 | 0.0088 | -0.1147 | -2.9432
-5 | 0.0185 | 0.00846 | -0.1134 | 2.1868
-4.5 | 0.059 | 0.00807 | -0.1113 | 7.311
-4 | 0.0997 | 0.00774 | -0.1092 | 12.8811
-3.5 | 0.134 | 0.00723 | -0.1058 | 18.5339
-3 | 0.161 | 0.00666 | -0.1008 | 24.1742
-2.5 | 0.1734 | 0.00602 | -0.0927 | 28.804
-2 | 0.17 | 0.00552 | -0.0807 | 30.7971
-1.5 | 0.1622 | 0.00434 | -0.0679 | 37.3733
-1 | 0.218 | 0.00432 | -0.0685 | 50.463
-0.5 | 0.2755 | 0.00439 | -0.0694 | 62.7563
0 | 0.3339 | 0.00448 | -0.0705 | 74.5312
0.5 | 0.3902 | 0.00459 | -0.0711 | 85.0109
1 | 0.4455 | 0.00452 | -0.0715 | 98.5619
1.5 | 0.5001 | 0.00446 | -0.0719 | 112.13
2 | 0.5523 | 0.00445 | -0.0717 | 124.1124
2.5 | 0.6008 | 0.00443 | -0.0707 | 135.6208
3 | 0.6323 | 0.00444 | -0.066 | 142.4099
3.5 | 0.6586 | 0.00465 | -0.0603 | 141.6344
4 | 0.6857 | 0.00498 | -0.0549 | 137.6908
4.5 | 0.6971 | 0.0056 | -0.0465 | 124.4821
5 | 0.6782 | 0.00696 | -0.0324 | 97.4425
5.5 | 0.6503 | 0.00887 | -0.0173 | 73.3145
6 | 0.6277 | 0.01099 | -0.0039 | 57.1156
6.5 | 0.6208 | 0.01284 | 0.0061 | 48.3489
7 | 0.6355 | 0.01419 | 0.0121 | 44.7851
7.5 | 0.6556 | 0.01541 | 0.017 | 42.5438
8 | 0.6783 | 0.01664 | 0.0212 | 40.7632
8.5 | 0.7039 | 0.01782 | 0.0249 | 39.5006
9 | 0.7309 | 0.019 | 0.0282 | 38.4684
9.5 | 0.7587 | 0.02023 | 0.0313 | 37.5037
10 | 0.7897 | 0.02136 | 0.0337 | 36.971
10.5 | 0.8173 | 0.02271 | 0.0365 | 35.9886
11 | 0.8471 | 0.02395 | 0.0389 | 35.3695
11.5 | 0.8806 | 0.02507 | 0.0407 | 35.1256
12 | 0.9134 | 0.02628 | 0.0425 | 34.7565
12.5 | 0.9476 | 0.02746 | 0.0439 | 34.5084
13 | 0.9826 | 0.02863 | 0.0452 | 34.3206
13.5 | 1.0145 | 0.02996 | 0.0468 | 33.8618
14 | 1.0458 | 0.03135 | 0.0483 | 33.3589
14.5 | 1.078 | 0.03277 | 0.0496 | 32.8959
15 | 1.1086 | 0.03428 | 0.051 | 32.3396
15.5 | 1.1357 | 0.036 | 0.0526 | 31.5472
16.5 | 1.1901 | 0.03964 | 0.0554 | 30.0227
17 | 1.2145 | 0.04174 | 0.0568 | 29.0968
17.5 | 1.2321 | 0.0443 | 0.0586 | 27.8126
18 | 1.2521 | 0.04682 | 0.06 | 26.7428
18.5 | 1.2661 | 0.04976 | 0.0618 | 25.4441
19 | 1.2817 | 0.05269 | 0.0632 | 24.3253
19.5 | 1.3107 | 0.05678 | 0.06 | 23.0838
20 | 1.3433 | 0.06159 | 0.0549 | 21.8104

## 61. Re 3M Mach 0.25 (1)
BIGFOIL.COM POLAR EXPORT
NACA67-420 a=0.6
NACA67-420 a=0.6 |  |  |  | Cl Max: | 1.622 | at alpha= | 13 | deg
JavaFoil+Calcfoil stall+Eppler ext transition |  |  |  | L/D Max: | 166.505 | at alpha= | 4.5 | deg
Re: | 3000000 |  |  | Cd Min: | 0.00391 | at alpha= | -3 | deg
Mach: | 0.25 |  |  | Cl=0 at alpha= | -2.9385 | deg
|  |  |  | @ Cl=0.1, Cd= | 0.0039695
|  |  |  | @ Cl=0.4, Cd= | 0.0043838
|  |  |  | @ Cl=0.6, Cd= | 0.0046016
alpha (deg) | Cl | Cd | Cm | Cl/Cd
-17.5 | -0.783 | 0.14311 | -0.008 | -5.472
-17 | -0.816 | 0.13674 | -0.009 | -5.968
-16.5 | -0.844 | 0.12881 | -0.01 | -6.552
-16 | -0.866 | 0.11969 | -0.011 | -7.234
-15.5 | -0.876 | 0.10992 | -0.012 | -7.968
-15 | -0.879 | 0.10463 | -0.013 | -8.405
-14.5 | -0.884 | 0.09374 | -0.015 | -9.426
-14 | -0.881 | 0.08664 | -0.016 | -10.168
-13.5 | -0.874 | 0.08019 | -0.018 | -10.897
-13 | -0.878 | 0.06467 | -0.021 | -13.571
-12.5 | -0.974 | 0.02161 | -0.029 | -45.087
-12 | -0.965 | 0.01667 | -0.031 | -57.891
-11.5 | -0.935 | 0.01572 | -0.033 | -59.492
-11 | -0.901 | 0.01485 | -0.034 | -60.695
-10.5 | -0.863 | 0.01408 | -0.036 | -61.291
-10 | -0.821 | 0.01343 | -0.037 | -61.099
-9.5 | -0.775 | 0.0128 | -0.039 | -60.526
-9 | -0.727 | 0.01192 | -0.041 | -60.952
-8.5 | -0.675 | 0.01133 | -0.043 | -59.571
-8 | -0.621 | 0.01092 | -0.044 | -56.905
-7.5 | -0.565 | 0.01054 | -0.046 | -53.637
-7 | -0.508 | 0.01018 | -0.048 | -49.88
-6.5 | -0.449 | 0.00982 | -0.049 | -45.695
-6 | -0.388 | 0.00951 | -0.051 | -40.815
-5.5 | -0.326 | 0.00921 | -0.053 | -35.454
-5 | -0.264 | 0.00892 | -0.054 | -29.585
-4.5 | -0.2 | 0.00866 | -0.056 | -23.153
-4 | -0.137 | 0.0084 | -0.058 | -16.27
-3.5 | -0.073 | 0.00587 | -0.06 | -12.356
-3 | -0.008 | 0.00391 | -0.062 | -2.038
-2.5 | 0.057 | 0.00395 | -0.063 | 14.476
-2 | 0.123 | 0.00398 | -0.065 | 30.859
-1.5 | 0.188 | 0.00402 | -0.067 | 46.826
-1 | 0.254 | 0.00407 | -0.068 | 62.408
-0.5 | 0.32 | 0.00414 | -0.07 | 77.195
0 | 0.381 | 0.00434 | -0.072 | 87.895
0.5 | 0.446 | 0.00449 | -0.074 | 99.323
1 | 0.51 | 0.00434 | -0.075 | 117.591
1.5 | 0.574 | 0.0045 | -0.077 | 127.622
2 | 0.638 | 0.00475 | -0.079 | 134.499
2.5 | 0.703 | 0.00487 | -0.08 | 144.237
3 | 0.766 | 0.00501 | -0.082 | 153.063
3.5 | 0.825 | 0.00527 | -0.084 | 156.57
4 | 0.887 | 0.00542 | -0.085 | 163.699
4.5 | 0.948 | 0.0057 | -0.087 | 166.505
5 | 1.009 | 0.0061 | -0.089 | 165.417
5.5 | 1.066 | 0.00784 | -0.09 | 136.054
6 | 1.124 | 0.00965 | -0.092 | 116.42
6.5 | 1.18 | 0.01188 | -0.093 | 99.342
7 | 1.236 | 0.01407 | -0.095 | 87.832
7.5 | 1.289 | 0.01624 | -0.096 | 79.349
8 | 1.339 | 0.01706 | -0.098 | 78.498
8.5 | 1.386 | 0.01773 | -0.099 | 78.193
9 | 1.431 | 0.01846 | -0.101 | 77.509
9.5 | 1.471 | 0.01992 | -0.102 | 73.843
10 | 1.508 | 0.02081 | -0.104 | 72.432
10.5 | 1.54 | 0.02176 | -0.105 | 70.767
11 | 1.567 | 0.02281 | -0.107 | 68.724
11.5 | 1.59 | 0.02395 | -0.108 | 66.37
12 | 1.606 | 0.02505 | -0.11 | 64.117
12.5 | 1.617 | 0.0263 | -0.111 | 61.489
13 | 1.622 | 0.02765 | -0.112 | 58.672
13.5 | 1.62 | 0.0292 | -0.114 | 55.488
14 | 1.608 | 0.0306 | -0.115 | 52.54
14.5 | 1.586 | 0.03242 | -0.116 | 48.915
15 | 1.555 | 0.03429 | -0.117 | 45.364
15.5 | 1.517 | 0.03622 | -0.119 | 41.898
16 | 1.472 | 0.03824 | -0.12 | 38.503
16.5 | 1.419 | 0.04072 | -0.121 | 34.852
17 | 1.36 | 0.04347 | -0.122 | 31.289
17.5 | 1.293 | 0.04705 | -0.123 | 27.479
18 | 1.208 | 0.05644 | -0.122 | 21.397

## 62. Re 3M Mach 0.25 (2)
BIGFOIL.COM POLAR EXPORT
NACA67-420 a=0.6
NACA67-420 a=0.6 |  |  |  | Cl Max: | 1.2857 | at alpha= | 20 | deg
XFOIL ncrit=9 |  |  |  | L/D Max: | 134.7 | at alpha= | 3 | deg
Re: | 3000000 |  |  | Cd Min: | 0.07149 | at alpha= | 20 | deg
Mach: | 0.25 |  |  | Cl=0 at alpha= | -5.4102 | deg
|  |  |  | @ Cl=0.1, Cd= | 0.0082306
|  |  |  | @ Cl=0.4, Cd= | 0.0047066
|  |  |  | @ Cl=0.6, Cd= | 0.0045645
alpha (deg) | Cl | Cd | Cm | Cl/Cd
-20 | -0.9078 | 0.05766 | -0.1664 | -15.744
-19.5 | -0.9469 | 0.04793 | -0.1699 | -19.7559
-19 | -0.9553 | 0.0421 | -0.1706 | -22.6912
-18.5 | -0.9625 | 0.03701 | -0.1698 | -26.0065
-18 | -0.9553 | 0.03345 | -0.1683 | -28.559
-17.5 | -0.9498 | 0.03006 | -0.1658 | -31.5968
-17 | -0.9338 | 0.02756 | -0.1632 | -33.8824
-16.5 | -0.9153 | 0.02535 | -0.1603 | -36.1065
-16 | -0.8907 | 0.02357 | -0.1576 | -37.7896
-15.5 | -0.8654 | 0.02192 | -0.1546 | -39.4799
-15 | -0.8331 | 0.02064 | -0.1522 | -40.3634
-14.5 | -0.8013 | 0.01941 | -0.1495 | -41.2828
-14 | -0.768 | 0.01825 | -0.1469 | -42.0822
-13.5 | -0.7333 | 0.01719 | -0.1443 | -42.6585
-13 | -0.6964 | 0.01624 | -0.1418 | -42.8818
-12.5 | -0.6583 | 0.01538 | -0.1395 | -42.8023
-12 | -0.6161 | 0.01471 | -0.1377 | -41.8831
-11.5 | -0.5738 | 0.01407 | -0.1359 | -40.7818
-11 | -0.5319 | 0.01344 | -0.134 | -39.5759
-10.5 | -0.4867 | 0.01287 | -0.1325 | -37.8166
-10 | -0.4402 | 0.01239 | -0.1313 | -35.5287
-9.5 | -0.3943 | 0.01191 | -0.13 | -33.1066
-9 | -0.346 | 0.01153 | -0.129 | -30.0087
-8.5 | -0.2987 | 0.0111 | -0.1279 | -26.9099
-8 | -0.2503 | 0.01073 | -0.1269 | -23.3271
-7.5 | -0.2017 | 0.0104 | -0.126 | -19.3942
-7 | -0.1542 | 0.01002 | -0.1249 | -15.3892
-6.5 | -0.105 | 0.00971 | -0.1241 | -10.8136
-6 | -0.056 | 0.00941 | -0.1232 | -5.9511
-5.5 | -0.0083 | 0.0091 | -0.1221 | -0.91209
-5 | 0.0379 | 0.00879 | -0.1208 | 4.3117
-4.5 | 0.0803 | 0.00844 | -0.1187 | 9.5142
-4 | 0.1217 | 0.008 | -0.1164 | 15.2125
-3.5 | 0.1578 | 0.00749 | -0.1131 | 21.0681
-3 | 0.1867 | 0.00693 | -0.1082 | 26.9408
-2 | 0.1893 | 0.00566 | -0.0863 | 33.4452
-1.5 | 0.1711 | 0.00452 | -0.0709 | 37.854
-1 | 0.2225 | 0.00444 | -0.0702 | 50.1126
-0.5 | 0.2814 | 0.00455 | -0.071 | 61.8462
0 | 0.3392 | 0.00457 | -0.0716 | 74.2232
0.5 | 0.3968 | 0.00471 | -0.0721 | 84.2463
1 | 0.4536 | 0.00465 | -0.0724 | 97.5484
1.5 | 0.5083 | 0.00459 | -0.0724 | 110.7407
2 | 0.5579 | 0.00457 | -0.0713 | 122.0788
2.5 | 0.59 | 0.00453 | -0.0662 | 130.2428
3 | 0.6277 | 0.00466 | -0.0625 | 134.6996
3.5 | 0.6558 | 0.00493 | -0.0569 | 133.0223
4 | 0.6809 | 0.00534 | -0.0509 | 127.5094
5 | 0.6816 | 0.00736 | -0.0296 | 92.6087
5.5 | 0.6487 | 0.0095 | -0.0134 | 68.2842
6 | 0.6254 | 0.01175 | 0.0001 | 53.2255
6.5 | 0.616 | 0.01376 | 0.0107 | 44.7674
7 | 0.6321 | 0.0151 | 0.0167 | 41.8609
7.5 | 0.6493 | 0.01654 | 0.0223 | 39.2563
8 | 0.675 | 0.01773 | 0.0264 | 38.0711
8.5 | 0.6985 | 0.01911 | 0.0306 | 36.5515
9 | 0.7264 | 0.02037 | 0.034 | 35.6603
9.5 | 0.7565 | 0.02162 | 0.037 | 34.9907
10 | 0.7839 | 0.02305 | 0.0402 | 34.0087
10.5 | 0.814 | 0.02441 | 0.0429 | 33.347
11.5 | 0.8795 | 0.02707 | 0.0473 | 32.4898
12 | 0.9145 | 0.02834 | 0.0492 | 32.2689
12.5 | 0.9469 | 0.02979 | 0.0512 | 31.7858
13 | 0.9838 | 0.03106 | 0.0525 | 31.6742
14 | 1.0483 | 0.03422 | 0.0561 | 30.6341
14.5 | 1.0792 | 0.03594 | 0.0578 | 30.0278
15 | 1.1093 | 0.0378 | 0.0595 | 29.3466
15.5 | 1.1374 | 0.03978 | 0.0613 | 28.5923
16 | 1.1639 | 0.04197 | 0.063 | 27.7317
16.5 | 1.1871 | 0.04446 | 0.0647 | 26.7004
17 | 1.2036 | 0.04745 | 0.0668 | 25.3656
17.5 | 1.2205 | 0.05066 | 0.0685 | 24.092
18 | 1.2385 | 0.05376 | 0.07 | 23.0376
19 | 1.2582 | 0.06176 | 0.0726 | 20.3724
19.5 | 1.2651 | 0.06622 | 0.0735 | 19.1045
20 | 1.2857 | 0.07149 | 0.0705 | 17.9843

## 63. Re 3M Mach 0.50 (1)
BIGFOIL.COM POLAR EXPORT
NACA67-420 a=0.6
NACA67-420 a=0.6 |  |  |  | Cl Max: | 1.459 | at alpha= | 9 | deg
JavaFoil+Calcfoil stall+Eppler ext transition |  |  |  | L/D Max: | 157.42 | at alpha= | 4.5 | deg
Re: | 3000000 |  |  | Cd Min: | 0.00427 | at alpha= | -3 | deg
Mach: | 0.5 |  |  | Cl=0 at alpha= | -2.9375 | deg
|  |  |  | @ Cl=0.1, Cd= | 0.00433
|  |  |  | @ Cl=0.4, Cd= | 0.0047429
|  |  |  | @ Cl=0.6, Cd= | 0.0052621
alpha (deg) | Cl | Cd | Cm | Cl/Cd
-20 | -0.98 | 0.16742 | -0.005 | -5.854
-19.5 | -0.953 | 0.16482 | -0.006 | -5.783
-19 | -0.922 | 0.16068 | -0.006 | -5.739
-18.5 | -0.893 | 0.15243 | -0.007 | -5.861
-18 | -0.865 | 0.1503 | -0.008 | -5.755
-17.5 | -0.837 | 0.1432 | -0.009 | -5.844
-17 | -0.81 | 0.14263 | -0.01 | -5.677
-16.5 | -0.779 | 0.13966 | -0.01 | -5.577
-16 | -0.75 | 0.13127 | -0.011 | -5.716
-15.5 | -0.722 | 0.12885 | -0.012 | -5.601
-15 | -0.693 | 0.12346 | -0.013 | -5.617
-14.5 | -0.665 | 0.12083 | -0.014 | -5.505
-14 | -0.637 | 0.11422 | -0.015 | -5.573
-13.5 | -0.607 | 0.1104 | -0.015 | -5.498
-13 | -0.578 | 0.10697 | -0.016 | -5.408
-12.5 | -0.55 | 0.10291 | -0.017 | -5.345
-12 | -0.522 | 0.09968 | -0.017 | -5.232
-11.5 | -0.493 | 0.09342 | -0.018 | -5.276
-11 | -0.464 | 0.09822 | -0.019 | -4.726
-10.5 | -0.435 | 0.09358 | -0.02 | -4.653
-10 | -0.407 | 0.07709 | -0.021 | -5.284
-9.5 | -0.504 | 0.063 | -0.024 | -8.001
-9 | -0.683 | 0.01627 | -0.045 | -42.014
-8.5 | -0.678 | 0.01467 | -0.047 | -46.258
-8 | -0.647 | 0.0136 | -0.049 | -47.578
-7.5 | -0.602 | 0.01235 | -0.051 | -48.761
-7 | -0.548 | 0.01172 | -0.053 | -46.793
-6.5 | -0.489 | 0.01119 | -0.055 | -43.735
-6 | -0.426 | 0.01074 | -0.056 | -39.658
-5.5 | -0.36 | 0.01034 | -0.058 | -34.823
-5 | -0.292 | 0.00997 | -0.06 | -29.287
-4.5 | -0.222 | 0.0096 | -0.062 | -23.149
-4 | -0.152 | 0.00927 | -0.064 | -16.352
-3.5 | -0.08 | 0.00896 | -0.066 | -8.973
-3 | -0.009 | 0.00427 | -0.068 | -2.072
-2.5 | 0.063 | 0.00431 | -0.07 | 14.738
-2 | 0.137 | 0.00435 | -0.072 | 31.445
-1.5 | 0.21 | 0.0044 | -0.074 | 47.684
-1 | 0.283 | 0.00445 | -0.076 | 63.486
-0.5 | 0.356 | 0.00451 | -0.078 | 78.802
0 | 0.424 | 0.00487 | -0.08 | 87.067
0.5 | 0.496 | 0.00504 | -0.081 | 98.464
1 | 0.568 | 0.00519 | -0.083 | 109.334
1.5 | 0.639 | 0.00535 | -0.085 | 119.458
2 | 0.711 | 0.00551 | -0.087 | 128.903
2.5 | 0.782 | 0.00567 | -0.089 | 138.061
3 | 0.853 | 0.00584 | -0.091 | 146.171
3.5 | 0.917 | 0.00601 | -0.093 | 152.515
4 | 0.985 | 0.00628 | -0.095 | 156.897
4.5 | 1.052 | 0.00668 | -0.096 | 157.42
5 | 1.116 | 0.00861 | -0.098 | 129.608
5.5 | 1.178 | 0.01095 | -0.1 | 107.628
6 | 1.239 | 0.0136 | -0.102 | 91.069
6.5 | 1.297 | 0.01638 | -0.103 | 79.196
7 | 1.352 | 0.01922 | -0.105 | 70.337
7.5 | 1.399 | 0.0204 | -0.107 | 68.574
8 | 1.435 | 0.02155 | -0.109 | 66.624
8.5 | 1.458 | 0.02369 | -0.11 | 61.553
9 | 1.459 | 0.02518 | -0.112 | 57.951
9.5 | 1.423 | 0.0273 | -0.114 | 52.114
10 | 1.284 | 0.0297 | -0.115 | 43.236
10.5 | 0.916 | 0.03228 | -0.117 | 28.393
11 | 0.797 | 0.08695 | -0.063 | 9.163
11.5 | 0.821 | 0.0945 | -0.057 | 8.689
12 | 0.849 | 0.09784 | -0.057 | 8.676
12.5 | 0.878 | 0.10122 | -0.061 | 8.671
13 | 0.906 | 0.10412 | -0.063 | 8.698
13.5 | 0.933 | 0.11183 | -0.064 | 8.344
14 | 0.962 | 0.11741 | -0.068 | 8.196

## 64. Re 3M Mach 0.50 (2)
BIGFOIL.COM POLAR EXPORT
NACA67-420 a=0.6
NACA67-420 a=0.6 |  |  |  | Cl Max: | 1.1127 | at alpha= | 16 | deg
XFOIL ncrit=9 |  |  |  | L/D Max: | 89.2206 | at alpha= | 2.5 | deg
Re: | 3000000 |  |  | Cd Min: | 0.14871 | at alpha= | 20 | deg
Mach: | 0.5 |  |  | Cl=0 at alpha= | -6.086 | deg
|  |  |  | @ Cl=0.1, Cd= | 0.010308
|  |  |  | @ Cl=0.4, Cd= | 0.0053923
|  |  |  | @ Cl=0.6, Cd= | 0.0068382
alpha (deg) | Cl | Cd | Cm | Cl/Cd
-16.5 | -0.1788 | 0.11505 | -0.1714 | -1.5541
-16 | -0.1987 | 0.10395 | -0.1776 | -1.9115
-15.5 | -0.2603 | 0.08844 | -0.1862 | -2.9432
-15 | -0.2964 | 0.07687 | -0.1926 | -3.8559
-14.5 | -0.3372 | 0.06452 | -0.1995 | -5.2263
-14 | -0.3756 | 0.05217 | -0.2074 | -7.1995
-13.5 | -0.4139 | 0.04232 | -0.2116 | -9.7802
-13 | -0.4571 | 0.03441 | -0.2106 | -13.2839
-12.5 | -0.4952 | 0.02827 | -0.2054 | -17.5168
-12 | -0.5106 | 0.02389 | -0.1987 | -21.373
-11.5 | -0.5145 | 0.02035 | -0.1911 | -25.2826
-11 | -0.4899 | 0.01825 | -0.1852 | -26.8438
-10.5 | -0.4567 | 0.0166 | -0.1797 | -27.512
-10 | -0.4148 | 0.0154 | -0.1752 | -26.9351
-9.5 | -0.3666 | 0.01447 | -0.1714 | -25.3352
-9 | -0.316 | 0.01371 | -0.1682 | -23.0489
-8.5 | -0.2628 | 0.01309 | -0.1656 | -20.0764
-8 | -0.2067 | 0.0126 | -0.1635 | -16.4048
-7.5 | -0.1532 | 0.01206 | -0.1612 | -12.7032
-7 | -0.0986 | 0.01163 | -0.1593 | -8.4781
-6.5 | -0.0448 | 0.01122 | -0.1573 | -3.9929
-6 | 0.0093 | 0.01093 | -0.1555 | 0.85087
-5.5 | 0.0639 | 0.01055 | -0.1539 | 6.0569
-5 | 0.1177 | 0.01019 | -0.1523 | 11.5505
-4.5 | 0.17 | 0.00981 | -0.1504 | 17.3293
-4 | 0.2163 | 0.00935 | -0.1476 | 23.1337
-3.5 | 0.2583 | 0.00884 | -0.144 | 29.2195
-3 | 0.2923 | 0.00823 | -0.1388 | 35.5164
-2 | 0.2974 | 0.0065 | -0.1158 | 45.7538
-1.5 | 0.2357 | 0.00579 | -0.0898 | 40.7081
-1 | 0.2081 | 0.00494 | -0.0705 | 42.1255
-0.5 | 0.2606 | 0.00496 | -0.0681 | 52.5403
0 | 0.3096 | 0.00502 | -0.065 | 61.6733
0.5 | 0.3717 | 0.00521 | -0.0647 | 71.3436
1 | 0.4074 | 0.00544 | -0.0589 | 74.8897
1.5 | 0.4524 | 0.00555 | -0.0553 | 81.5135
2 | 0.5016 | 0.00568 | -0.0525 | 88.3099
2.5 | 0.538 | 0.00603 | -0.0473 | 89.2206
3 | 0.5738 | 0.00645 | -0.0419 | 88.9612
3.5 | 0.6089 | 0.00697 | -0.0366 | 87.3601
4 | 0.6347 | 0.00774 | -0.0295 | 82.0026
4.5 | 0.6465 | 0.00889 | -0.02 | 72.7222
5 | 0.6532 | 0.01032 | -0.0098 | 63.2946
5.5 | 0.6306 | 0.0126 | 0.005 | 50.0476
6 | 0.6252 | 0.01465 | 0.0162 | 42.6758
6.5 | 0.6137 | 0.01706 | 0.0279 | 35.973
7 | 0.6177 | 0.01919 | 0.0366 | 32.1886
7.5 | 0.6343 | 0.02103 | 0.0431 | 30.1617
8 | 0.6599 | 0.02272 | 0.048 | 29.0449
8.5 | 0.683 | 0.02457 | 0.0532 | 27.7981
9 | 0.7108 | 0.02639 | 0.0575 | 26.9344
9.5 | 0.7407 | 0.02825 | 0.0614 | 26.2195
10 | 0.7671 | 0.03035 | 0.0656 | 25.2751
10.5 | 0.7999 | 0.03233 | 0.0689 | 24.7417
11 | 0.8377 | 0.03417 | 0.0716 | 24.5157
11.5 | 0.8749 | 0.03617 | 0.0743 | 24.1886
12 | 0.9114 | 0.03829 | 0.077 | 23.8026
12.5 | 0.9485 | 0.04051 | 0.0795 | 23.414
13.5 | 1.0141 | 0.04575 | 0.0849 | 22.1661
14 | 1.0453 | 0.04867 | 0.0875 | 21.4773
14.5 | 1.0736 | 0.05197 | 0.09 | 20.6581
15 | 1.0954 | 0.05592 | 0.0924 | 19.5887
16 | 1.1127 | 0.06651 | 0.0963 | 16.7298
16.5 | 1.1029 | 0.07378 | 0.0969 | 14.9485
17 | 1.083 | 0.08249 | 0.096 | 13.1289
17.5 | 1.0573 | 0.09233 | 0.0934 | 11.4513
18 | 1.0304 | 0.10281 | 0.0894 | 10.0224
18.5 | 1.0009 | 0.11405 | 0.0841 | 8.776
19 | 0.9744 | 0.12543 | 0.0779 | 7.7685
19.5 | 0.9469 | 0.13727 | 0.0709 | 6.8981
20 | 0.9246 | 0.14871 | 0.0641 | 6.2175

## 65. Re 4M Mach 0.00 (1)
BIGFOIL.COM POLAR EXPORT
NACA67-420 a=0.6
NACA67-420 a=0.6 |  |  |  | Cl Max: | 1.698 | at alpha= | 14.5 | deg
JavaFoil+Calcfoil stall+Eppler ext transition |  |  |  | L/D Max: | 165.07 | at alpha= | 4 | deg
Re: | 4000000 |  |  | Cd Min: | 0.00335 | at alpha= | -2 | deg
Mach: | 0 |  |  | Cl=0 at alpha= | -2.9375 | deg
|  |  |  | @ Cl=0.1, Cd= | 0.0034344
|  |  |  | @ Cl=0.4, Cd= | 0.0041764
|  |  |  | @ Cl=0.6, Cd= | 0.0045346
alpha (deg) | Cl | Cd | Cm | Cl/Cd
-19 | -0.982 | 0.14162 | -0.006 | -6.936
-18.5 | -0.994 | 0.13218 | -0.007 | -7.516
-18 | -1.002 | 0.12457 | -0.008 | -8.041
-17.5 | -1.008 | 0.11701 | -0.009 | -8.614
-17 | -1.011 | 0.10955 | -0.01 | -9.231
-16.5 | -1.014 | 0.10133 | -0.011 | -10.006
-16 | -1.008 | 0.09712 | -0.012 | -10.382
-15.5 | -1.003 | 0.08724 | -0.014 | -11.493
-15 | -1.001 | 0.07466 | -0.016 | -13.4
-14.5 | -1.031 | 0.04693 | -0.02 | -21.971
-14 | -1.088 | 0.02217 | -0.023 | -49.079
-13.5 | -1.071 | 0.01924 | -0.025 | -55.644
-13 | -1.045 | 0.01761 | -0.027 | -59.328
-12.5 | -1.017 | 0.0151 | -0.029 | -67.403
-12 | -0.982 | 0.01433 | -0.03 | -68.539
-11.5 | -0.944 | 0.0137 | -0.032 | -68.911
-11 | -0.903 | 0.0131 | -0.033 | -68.902
-10.5 | -0.859 | 0.01232 | -0.035 | -69.722
-10 | -0.813 | 0.01169 | -0.037 | -69.591
-9.5 | -0.765 | 0.01118 | -0.038 | -68.393
-9 | -0.715 | 0.01065 | -0.04 | -67.116
-8.5 | -0.662 | 0.01027 | -0.041 | -64.492
-8 | -0.608 | 0.00994 | -0.043 | -61.149
-7.5 | -0.552 | 0.00957 | -0.045 | -57.692
-7 | -0.495 | 0.00927 | -0.046 | -53.423
-6.5 | -0.437 | 0.00899 | -0.048 | -48.599
-6 | -0.377 | 0.00871 | -0.05 | -43.346
-5.5 | -0.317 | 0.00845 | -0.051 | -37.568
-5 | -0.256 | 0.0082 | -0.053 | -31.265
-4.5 | -0.195 | 0.00797 | -0.055 | -24.44
-4 | -0.133 | 0.00776 | -0.056 | -17.089
-3.5 | -0.07 | 0.00644 | -0.058 | -10.926
-3 | -0.008 | 0.00361 | -0.06 | -2.146
-2.5 | 0.056 | 0.00363 | -0.062 | 15.309
-2 | 0.119 | 0.00335 | -0.063 | 35.702
-1.5 | 0.183 | 0.00354 | -0.065 | 51.742
-1 | 0.247 | 0.0036 | -0.067 | 68.576
-0.5 | 0.311 | 0.0037 | -0.068 | 84.038
0 | 0.37 | 0.00407 | -0.07 | 90.782
0.5 | 0.432 | 0.00429 | -0.072 | 100.788
1 | 0.495 | 0.00437 | -0.073 | 113.279
1.5 | 0.557 | 0.00448 | -0.075 | 124.405
2 | 0.62 | 0.00456 | -0.077 | 135.876
2.5 | 0.682 | 0.00465 | -0.078 | 146.68
3 | 0.744 | 0.00478 | -0.08 | 155.729
3.5 | 0.801 | 0.00497 | -0.081 | 161.112
4 | 0.861 | 0.00522 | -0.083 | 165.07
4.5 | 0.92 | 0.00592 | -0.084 | 155.452
5 | 0.977 | 0.0078 | -0.086 | 125.286
5.5 | 1.035 | 0.00855 | -0.087 | 121.077
6 | 1.091 | 0.01018 | -0.089 | 107.159
6.5 | 1.148 | 0.01138 | -0.09 | 100.843
7 | 1.203 | 0.01285 | -0.092 | 93.629
7.5 | 1.256 | 0.01449 | -0.093 | 86.664
8 | 1.306 | 0.01524 | -0.095 | 85.72
8.5 | 1.355 | 0.01585 | -0.096 | 85.47
9 | 1.401 | 0.01646 | -0.098 | 85.112
9.5 | 1.445 | 0.01709 | -0.099 | 84.543
10 | 1.486 | 0.01777 | -0.101 | 83.646
10.5 | 1.524 | 0.01914 | -0.102 | 79.638
11 | 1.559 | 0.01996 | -0.104 | 78.134
11.5 | 1.591 | 0.02083 | -0.105 | 76.385
12 | 1.619 | 0.02169 | -0.106 | 74.659
12.5 | 1.644 | 0.0227 | -0.108 | 72.424
13 | 1.665 | 0.0236 | -0.109 | 70.532
13.5 | 1.682 | 0.02475 | -0.11 | 67.952
14 | 1.693 | 0.02583 | -0.112 | 65.532
14.5 | 1.698 | 0.02698 | -0.113 | 62.918
15 | 1.698 | 0.02821 | -0.114 | 60.206
15.5 | 1.695 | 0.02941 | -0.116 | 57.633
16 | 1.687 | 0.03077 | -0.117 | 54.842
16.5 | 1.676 | 0.03225 | -0.118 | 51.96
17 | 1.66 | 0.03391 | -0.119 | 48.952
17.5 | 1.641 | 0.03589 | -0.12 | 45.721
18 | 1.619 | 0.03769 | -0.121 | 42.963
18.5 | 1.594 | 0.03985 | -0.122 | 40.005
19 | 1.567 | 0.04129 | -0.123 | 37.957
19.5 | 1.538 | 0.04354 | -0.124 | 35.325

## 66. Re 4M Mach 0.00 (2)
BIGFOIL.COM POLAR EXPORT
NACA67-420 a=0.6
NACA67-420 a=0.6 |  |  |  | Cl Max: | 1.3509 | at alpha= | 20 | deg
XFOIL ncrit=9 |  |  |  | L/D Max: | 155.891 | at alpha= | 3 | deg
Re: | 4000000 |  |  | Cd Min: | 0.05553 | at alpha= | 20 | deg
Mach: | 0 |  |  | Cl=0 at alpha= | -5.0864 | deg
|  |  |  | @ Cl=0.1, Cd= | 0.0070688
|  |  |  | @ Cl=0.4, Cd= | 0.0038207
|  |  |  | @ Cl=0.6, Cd= | 0.0039763
alpha (deg) | Cl | Cd | Cm | Cl/Cd
-20 | -1.1339 | 0.03032 | -0.1481 | -37.3978
-19.5 | -1.1117 | 0.02845 | -0.1469 | -39.0756
-19 | -1.0946 | 0.02637 | -0.1449 | -41.5093
-18.5 | -1.0628 | 0.02519 | -0.1441 | -42.1913
-18 | -1.0388 | 0.02365 | -0.1423 | -43.9239
-17.5 | -1.0163 | 0.02209 | -0.14 | -46.0072
-17 | -0.9908 | 0.02069 | -0.1378 | -47.8879
-16.5 | -0.9624 | 0.01951 | -0.1358 | -49.3285
-16 | -0.9299 | 0.01854 | -0.1342 | -50.1564
-15.5 | -0.8975 | 0.01759 | -0.1323 | -51.0233
-15 | -0.8624 | 0.01676 | -0.1307 | -51.4558
-14.5 | -0.8266 | 0.01601 | -0.1291 | -51.6302
-14 | -0.7894 | 0.01531 | -0.1276 | -51.5611
-13.5 | -0.75 | 0.01471 | -0.1263 | -50.9857
-13 | -0.7112 | 0.01408 | -0.1249 | -50.5114
-12.5 | -0.6716 | 0.01342 | -0.1235 | -50.0447
-12 | -0.6302 | 0.01285 | -0.1224 | -49.0428
-11.5 | -0.5884 | 0.01233 | -0.1212 | -47.721
-11 | -0.5463 | 0.0118 | -0.12 | -46.2966
-10.5 | -0.5021 | 0.01135 | -0.1191 | -44.2379
-10 | -0.4571 | 0.01095 | -0.1183 | -41.7443
-9.5 | -0.4124 | 0.01056 | -0.1174 | -39.053
-9 | -0.3658 | 0.01024 | -0.1168 | -35.7227
-8.5 | -0.3194 | 0.00988 | -0.1161 | -32.3279
-8 | -0.2728 | 0.00956 | -0.1154 | -28.5356
-7.5 | -0.2262 | 0.00927 | -0.1147 | -24.4013
-7 | -0.1792 | 0.009 | -0.114 | -19.9111
-6.5 | -0.1323 | 0.00874 | -0.1132 | -15.1373
-6 | -0.0846 | 0.00852 | -0.1126 | -9.9296
-5.5 | -0.0383 | 0.00822 | -0.1117 | -4.6594
-5 | 0.008 | 0.00791 | -0.1107 | 1.0114
-4.5 | 0.0509 | 0.00753 | -0.1091 | 6.7596
-4 | 0.0921 | 0.00715 | -0.1071 | 12.8811
-3.5 | 0.131 | 0.00675 | -0.1046 | 19.4074
-3 | 0.1647 | 0.0063 | -0.101 | 26.1429
-2.5 | 0.1893 | 0.00578 | -0.0954 | 32.7509
-2 | 0.1972 | 0.00539 | -0.0859 | 36.5863
-1 | 0.2216 | 0.00384 | -0.069 | 57.7083
-0.5 | 0.2783 | 0.00381 | -0.0699 | 73.0446
0 | 0.3358 | 0.00382 | -0.0709 | 87.9058
0.5 | 0.3927 | 0.00381 | -0.0717 | 103.0709
1 | 0.4474 | 0.00389 | -0.0721 | 115.0129
1.5 | 0.5028 | 0.00393 | -0.0727 | 127.9389
2 | 0.5551 | 0.00394 | -0.0726 | 140.8883
2.5 | 0.6046 | 0.00398 | -0.0719 | 151.9095
3 | 0.6298 | 0.00404 | -0.0659 | 155.8911
3.5 | 0.655 | 0.00432 | -0.06 | 151.6204
4 | 0.6662 | 0.00487 | -0.0515 | 136.7967
4.5 | 0.6657 | 0.00578 | -0.0408 | 115.173
5 | 0.6199 | 0.00785 | -0.0218 | 78.9682
6 | 0.5962 | 0.01144 | 0.001 | 52.1154
6.5 | 0.6064 | 0.01286 | 0.0079 | 47.154
7 | 0.6207 | 0.01423 | 0.0139 | 43.6191
7.5 | 0.6465 | 0.0153 | 0.0177 | 42.2549
8 | 0.6783 | 0.01622 | 0.0205 | 41.8187
8.5 | 0.7059 | 0.01732 | 0.0238 | 40.7564
9 | 0.7362 | 0.01834 | 0.0266 | 40.1418
9.5 | 0.7654 | 0.01944 | 0.0294 | 39.3724
10 | 0.7949 | 0.02058 | 0.0321 | 38.6249
10.5 | 0.8263 | 0.02169 | 0.0344 | 38.0959
11 | 0.86 | 0.02275 | 0.0362 | 37.8022
11.5 | 0.8933 | 0.02387 | 0.038 | 37.4235
12 | 0.9301 | 0.02485 | 0.0392 | 37.4286
12.5 | 0.9654 | 0.02591 | 0.0405 | 37.2597
13 | 0.9983 | 0.02709 | 0.0421 | 36.8512
13.5 | 1.0313 | 0.02829 | 0.0435 | 36.4546
14 | 1.0657 | 0.02948 | 0.0446 | 36.1499
14.5 | 1.0968 | 0.03084 | 0.0461 | 35.5642
15 | 1.128 | 0.03221 | 0.0475 | 35.0202
15.5 | 1.1579 | 0.03377 | 0.0487 | 34.2878
16 | 1.187 | 0.03529 | 0.0501 | 33.6356
16.5 | 1.2123 | 0.03716 | 0.0516 | 32.6238
17 | 1.2344 | 0.03928 | 0.0533 | 31.4257
17.5 | 1.2535 | 0.04165 | 0.0552 | 30.096
18 | 1.2748 | 0.04398 | 0.0565 | 28.9859
18.5 | 1.292 | 0.04656 | 0.0581 | 27.7491
19 | 1.3081 | 0.04934 | 0.0595 | 26.512
19.5 | 1.3228 | 0.0522 | 0.061 | 25.341
20 | 1.3509 | 0.05553 | 0.0589 | 24.3274

## 67. Re 4M Mach 0.10 (1)
BIGFOIL.COM POLAR EXPORT
NACA67-420 a=0.6
NACA67-420 a=0.6 |  |  |  | Cl Max: | 1.687 | at alpha= | 14.5 | deg
JavaFoil+Calcfoil stall+Eppler ext transition |  |  |  | L/D Max: | 164.469 | at alpha= | 4 | deg
Re: | 4000000 |  |  | Cd Min: | 0.00337 | at alpha= | -2 | deg
Mach: | 0.1 |  |  | Cl=0 at alpha= | -2.9375 | deg
|  |  |  | @ Cl=0.1, Cd= | 0.0034575
|  |  |  | @ Cl=0.4, Cd= | 0.0040539
|  |  |  | @ Cl=0.6, Cd= | 0.004561
alpha (deg) | Cl | Cd | Cm | Cl/Cd
-19 | -0.948 | 0.14557 | -0.006 | -6.516
-18.5 | -0.963 | 0.13568 | -0.007 | -7.096
-18 | -0.974 | 0.12813 | -0.008 | -7.605
-17.5 | -0.982 | 0.12172 | -0.009 | -8.069
-17 | -0.99 | 0.1131 | -0.01 | -8.75
-16.5 | -0.994 | 0.10538 | -0.011 | -9.433
-16 | -0.991 | 0.10092 | -0.012 | -9.823
-15.5 | -0.986 | 0.09202 | -0.014 | -10.711
-15 | -0.981 | 0.0819 | -0.015 | -11.974
-14.5 | -0.984 | 0.06624 | -0.018 | -14.856
-14 | -1.082 | 0.02218 | -0.024 | -48.79
-13.5 | -1.063 | 0.02009 | -0.025 | -52.931
-13 | -1.041 | 0.01807 | -0.027 | -57.578
-12.5 | -1.015 | 0.01532 | -0.029 | -66.27
-12 | -0.981 | 0.01449 | -0.03 | -67.733
-11.5 | -0.944 | 0.01387 | -0.032 | -68.048
-11 | -0.904 | 0.01324 | -0.034 | -68.231
-10.5 | -0.86 | 0.01245 | -0.035 | -69.111
-10 | -0.815 | 0.01181 | -0.037 | -69.001
-9.5 | -0.767 | 0.01156 | -0.038 | -66.313
-9 | -0.717 | 0.01072 | -0.04 | -66.862
-8.5 | -0.664 | 0.01034 | -0.042 | -64.214
-8 | -0.61 | 0.01001 | -0.043 | -60.974
-7.5 | -0.554 | 0.00964 | -0.045 | -57.506
-7 | -0.497 | 0.00932 | -0.046 | -53.348
-6.5 | -0.439 | 0.00904 | -0.048 | -48.505
-6 | -0.379 | 0.00874 | -0.05 | -43.369
-5.5 | -0.319 | 0.00848 | -0.051 | -37.598
-5 | -0.258 | 0.00824 | -0.053 | -31.264
-4.5 | -0.196 | 0.008 | -0.055 | -24.453
-4 | -0.133 | 0.00778 | -0.056 | -17.12
-3.5 | -0.071 | 0.00649 | -0.058 | -10.891
-3 | -0.008 | 0.0054 | -0.06 | -1.436
-2.5 | 0.056 | 0.00365 | -0.062 | 15.295
-2 | 0.12 | 0.00337 | -0.064 | 35.633
-1.5 | 0.184 | 0.00341 | -0.065 | 53.999
-1 | 0.248 | 0.0036 | -0.067 | 68.85
-0.5 | 0.312 | 0.00371 | -0.069 | 84.163
0 | 0.372 | 0.00395 | -0.07 | 94.057
0.5 | 0.434 | 0.00418 | -0.072 | 103.899
1 | 0.497 | 0.00441 | -0.074 | 112.721
1.5 | 0.56 | 0.00449 | -0.075 | 124.772
2 | 0.622 | 0.0046 | -0.077 | 135.207
2.5 | 0.685 | 0.00469 | -0.079 | 146.086
3 | 0.747 | 0.00478 | -0.08 | 156.223
3.5 | 0.805 | 0.005 | -0.082 | 161.054
4 | 0.865 | 0.00526 | -0.083 | 164.469
4.5 | 0.924 | 0.00596 | -0.085 | 155.162
5 | 0.981 | 0.00786 | -0.086 | 124.819
5.5 | 1.04 | 0.00864 | -0.088 | 120.385
6 | 1.096 | 0.01031 | -0.089 | 106.361
6.5 | 1.153 | 0.01152 | -0.091 | 100.037
7 | 1.208 | 0.01296 | -0.092 | 93.188
7.5 | 1.261 | 0.01462 | -0.094 | 86.25
8 | 1.312 | 0.01536 | -0.095 | 85.374
8.5 | 1.36 | 0.016 | -0.097 | 85.038
9 | 1.406 | 0.01662 | -0.098 | 84.616
9.5 | 1.45 | 0.01731 | -0.1 | 83.755
10 | 1.49 | 0.01859 | -0.101 | 80.163
10.5 | 1.528 | 0.01936 | -0.103 | 78.897
11 | 1.562 | 0.02022 | -0.104 | 77.234
11.5 | 1.592 | 0.02114 | -0.106 | 75.333
12 | 1.619 | 0.02207 | -0.107 | 73.368
12.5 | 1.642 | 0.02301 | -0.108 | 71.374
13 | 1.662 | 0.02397 | -0.11 | 69.329
13.5 | 1.677 | 0.02513 | -0.111 | 66.706
14 | 1.685 | 0.02628 | -0.112 | 64.114
14.5 | 1.687 | 0.02751 | -0.114 | 61.316
15 | 1.684 | 0.0288 | -0.115 | 58.48
15.5 | 1.677 | 0.03012 | -0.116 | 55.669
16 | 1.665 | 0.03145 | -0.117 | 52.949
16.5 | 1.649 | 0.03295 | -0.118 | 50.048
17 | 1.629 | 0.03507 | -0.119 | 46.446
17.5 | 1.606 | 0.03653 | -0.121 | 43.971
18 | 1.578 | 0.03893 | -0.122 | 40.543
18.5 | 1.548 | 0.04092 | -0.123 | 37.845
19 | 1.517 | 0.04264 | -0.124 | 35.573
19.5 | 1.482 | 0.04543 | -0.125 | 32.616

## 68. Re 4M Mach 0.10 (2)
BIGFOIL.COM POLAR EXPORT
NACA67-420 a=0.6
NACA67-420 a=0.6 |  |  |  | Cl Max: | 1.3442 | at alpha= | 20 | deg
XFOIL ncrit=9 |  |  |  | L/D Max: | 154.644 | at alpha= | 3 | deg
Re: | 4000000 |  |  | Cd Min: | 0.05696 | at alpha= | 20 | deg
Mach: | 0.1 |  |  | Cl=0 at alpha= | -5.1242 | deg
|  |  |  | @ Cl=0.1, Cd= | 0.0071642
|  |  |  | @ Cl=0.4, Cd= | 0.0038292
|  |  |  | @ Cl=0.6, Cd= | 0.0039866
alpha (deg) | Cl | Cd | Cm | Cl/Cd
-20 | -1.126 | 0.03181 | -0.1521 | -35.3977
-19.5 | -1.1052 | 0.02971 | -0.1509 | -37.1996
-19 | -1.0899 | 0.02741 | -0.1489 | -39.7629
-18.5 | -1.0599 | 0.02606 | -0.1478 | -40.6715
-18 | -1.0337 | 0.02454 | -0.1461 | -42.1231
-17.5 | -1.0112 | 0.02289 | -0.1439 | -44.1765
-17 | -0.9892 | 0.02129 | -0.1413 | -46.4631
-16.5 | -0.9609 | 0.02004 | -0.1392 | -47.9491
-16 | -0.9297 | 0.01896 | -0.1372 | -49.0348
-15.5 | -0.897 | 0.01798 | -0.1353 | -49.8888
-15 | -0.8632 | 0.01707 | -0.1334 | -50.5682
-14.5 | -0.8267 | 0.01629 | -0.1318 | -50.7489
-14 | -0.7906 | 0.01553 | -0.13 | -50.9079
-13.5 | -0.7509 | 0.01491 | -0.1286 | -50.3622
-13 | -0.7106 | 0.01429 | -0.1273 | -49.7271
-12.5 | -0.6719 | 0.01359 | -0.1257 | -49.4408
-12 | -0.6306 | 0.01299 | -0.1244 | -48.545
-11.5 | -0.5876 | 0.01247 | -0.1232 | -47.1211
-11 | -0.5462 | 0.01191 | -0.1219 | -45.8606
-10.5 | -0.502 | 0.01144 | -0.1209 | -43.8811
-10 | -0.4562 | 0.01105 | -0.1201 | -41.2851
-9.5 | -0.4111 | 0.01064 | -0.1191 | -38.6372
-9 | -0.3649 | 0.0103 | -0.1183 | -35.4272
-8.5 | -0.318 | 0.00996 | -0.1176 | -31.9277
-8 | -0.2711 | 0.00963 | -0.1169 | -28.1516
-7.5 | -0.2238 | 0.00933 | -0.1162 | -23.9871
-7 | -0.1769 | 0.00906 | -0.1154 | -19.5254
-6.5 | -0.1298 | 0.00879 | -0.1146 | -14.7668
-6 | -0.0817 | 0.00857 | -0.114 | -9.5333
-5.5 | -0.0348 | 0.00826 | -0.1131 | -4.2131
-5 | 0.0115 | 0.00796 | -0.1121 | 1.4447
-4.5 | 0.0547 | 0.00757 | -0.1104 | 7.2259
-4 | 0.0965 | 0.0072 | -0.1085 | 13.4028
-3.5 | 0.1356 | 0.0068 | -0.106 | 19.9412
-3 | 0.1692 | 0.00634 | -0.1023 | 26.6877
-2.5 | 0.1943 | 0.00582 | -0.0968 | 33.3849
-2 | 0.2021 | 0.0054 | -0.0873 | 37.4259
-1.5 | 0.213 | 0.00488 | -0.0785 | 43.6475
-1 | 0.2226 | 0.00385 | -0.0694 | 57.8182
-0.5 | 0.2796 | 0.00383 | -0.0702 | 73.0026
0 | 0.3373 | 0.00383 | -0.0712 | 88.0679
0.5 | 0.3944 | 0.00382 | -0.072 | 103.2461
1 | 0.4494 | 0.00391 | -0.0724 | 114.9361
1.5 | 0.5047 | 0.00394 | -0.0728 | 128.0964
2 | 0.5563 | 0.00396 | -0.0725 | 140.4798
2.5 | 0.6055 | 0.00399 | -0.0717 | 151.7544
3 | 0.6294 | 0.00407 | -0.0653 | 154.6437
3.5 | 0.6542 | 0.00437 | -0.0594 | 149.7025
4 | 0.6655 | 0.00494 | -0.0508 | 134.7166
4.5 | 0.6657 | 0.00585 | -0.0402 | 113.7949
5 | 0.6205 | 0.00793 | -0.0214 | 78.2472
5.5 | 0.6071 | 0.00968 | -0.0094 | 62.7169
6 | 0.5953 | 0.0116 | 0.0018 | 51.319
6.5 | 0.6057 | 0.01301 | 0.0087 | 46.5565
7 | 0.62 | 0.0144 | 0.0147 | 43.0556
7.5 | 0.646 | 0.01547 | 0.0186 | 41.7582
8 | 0.6762 | 0.01647 | 0.0216 | 41.0565
8.5 | 0.7054 | 0.01754 | 0.0247 | 40.2166
9 | 0.7357 | 0.01857 | 0.0276 | 39.6177
9.5 | 0.7638 | 0.01974 | 0.0307 | 38.693
10 | 0.7948 | 0.02085 | 0.0332 | 38.1199
10.5 | 0.8263 | 0.02197 | 0.0355 | 37.6104
11 | 0.8584 | 0.02313 | 0.0376 | 37.112
11.5 | 0.8934 | 0.02419 | 0.0392 | 36.9326
12 | 0.9306 | 0.02519 | 0.0404 | 36.9432
12.5 | 0.9645 | 0.02637 | 0.0419 | 36.5757
13 | 0.9989 | 0.0275 | 0.0434 | 36.3236
13.5 | 1.0327 | 0.02869 | 0.0448 | 35.9951
14 | 1.0655 | 0.03002 | 0.0462 | 35.493
14.5 | 1.0978 | 0.03135 | 0.0476 | 35.0175
15 | 1.1278 | 0.03286 | 0.0492 | 34.3214
15.5 | 1.159 | 0.03437 | 0.0504 | 33.7213
16 | 1.1857 | 0.0361 | 0.052 | 32.8449
16.5 | 1.2118 | 0.03798 | 0.0535 | 31.9063
17 | 1.2316 | 0.04035 | 0.0554 | 30.5229
17.5 | 1.2521 | 0.04267 | 0.0571 | 29.3438
18.5 | 1.2884 | 0.04796 | 0.0602 | 26.8641
19 | 1.3053 | 0.0508 | 0.0615 | 25.6949
19.5 | 1.3215 | 0.05363 | 0.0628 | 24.6411
20 | 1.3442 | 0.05696 | 0.062 | 23.599

## 69. Re 4M Mach 0.25 (1)
BIGFOIL.COM POLAR EXPORT
NACA67-420 a=0.6
NACA67-420 a=0.6 |  |  |  | Cl Max: | 1.624 | at alpha= | 13 | deg
JavaFoil+Calcfoil stall+Eppler ext transition |  |  |  | L/D Max: | 163.267 | at alpha= | 4 | deg
Re: | 4000000 |  |  | Cd Min: | 0.00353 | at alpha= | -1 | deg
Mach: | 0.25 |  |  | Cl=0 at alpha= | -2.9385 | deg
|  |  |  | @ Cl=0.1, Cd= | 0.0037395
|  |  |  | @ Cl=0.4, Cd= | 0.0040821
|  |  |  | @ Cl=0.6, Cd= | 0.0045491
alpha (deg) | Cl | Cd | Cm | Cl/Cd
-17.5 | -0.784 | 0.14104 | -0.008 | -5.555
-17 | -0.818 | 0.13038 | -0.009 | -6.271
-16.5 | -0.845 | 0.12562 | -0.01 | -6.724
-16 | -0.867 | 0.1178 | -0.011 | -7.359
-15.5 | -0.878 | 0.10728 | -0.012 | -8.182
-15 | -0.881 | 0.10198 | -0.013 | -8.642
-14.5 | -0.886 | 0.09074 | -0.015 | -9.769
-14 | -0.885 | 0.08331 | -0.017 | -10.617
-13.5 | -0.88 | 0.07563 | -0.018 | -11.631
-13 | -0.911 | 0.04793 | -0.023 | -18.999
-12.5 | -0.98 | 0.01987 | -0.029 | -49.322
-12 | -0.966 | 0.0156 | -0.031 | -61.962
-11.5 | -0.936 | 0.0146 | -0.033 | -64.114
-11 | -0.902 | 0.01378 | -0.034 | -65.45
-10.5 | -0.864 | 0.01332 | -0.036 | -64.828
-10 | -0.821 | 0.01272 | -0.038 | -64.559
-9.5 | -0.776 | 0.01211 | -0.039 | -64.038
-9 | -0.727 | 0.01129 | -0.041 | -64.427
-8.5 | -0.676 | 0.01073 | -0.043 | -62.987
-8 | -0.622 | 0.01033 | -0.044 | -60.192
-7.5 | -0.566 | 0.00998 | -0.046 | -56.728
-7 | -0.508 | 0.00963 | -0.048 | -52.767
-6.5 | -0.449 | 0.0093 | -0.049 | -48.283
-6 | -0.388 | 0.009 | -0.051 | -43.147
-5.5 | -0.327 | 0.00871 | -0.053 | -37.493
-5 | -0.264 | 0.00844 | -0.054 | -31.293
-4.5 | -0.201 | 0.00819 | -0.056 | -24.499
-4 | -0.137 | 0.00795 | -0.058 | -17.193
-3.5 | -0.073 | 0.0068 | -0.06 | -10.66
-3 | -0.008 | 0.00557 | -0.061 | -1.428
-2.5 | 0.057 | 0.00372 | -0.063 | 15.413
-2 | 0.123 | 0.00375 | -0.065 | 32.862
-1.5 | 0.189 | 0.00378 | -0.067 | 49.929
-1 | 0.255 | 0.00353 | -0.069 | 72.231
-0.5 | 0.32 | 0.00367 | -0.07 | 87.354
0 | 0.381 | 0.00405 | -0.072 | 94.123
0.5 | 0.446 | 0.00416 | -0.074 | 107.184
1 | 0.51 | 0.00426 | -0.075 | 119.869
1.5 | 0.575 | 0.00451 | -0.077 | 127.562
2 | 0.639 | 0.00461 | -0.079 | 138.49
2.5 | 0.703 | 0.00481 | -0.081 | 146.21
3 | 0.767 | 0.00494 | -0.082 | 155.345
3.5 | 0.826 | 0.00516 | -0.084 | 160.097
4 | 0.888 | 0.00544 | -0.085 | 163.267
4.5 | 0.947 | 0.00679 | -0.087 | 139.479
5 | 1.007 | 0.00827 | -0.088 | 121.786
5.5 | 1.066 | 0.00906 | -0.09 | 117.676
6 | 1.124 | 0.01095 | -0.092 | 102.636
6.5 | 1.181 | 0.0124 | -0.093 | 95.255
7 | 1.237 | 0.01455 | -0.095 | 84.99
7.5 | 1.29 | 0.01544 | -0.096 | 83.565
8 | 1.34 | 0.01619 | -0.098 | 82.783
8.5 | 1.387 | 0.01684 | -0.099 | 82.367
9 | 1.432 | 0.01758 | -0.101 | 81.429
9.5 | 1.472 | 0.01895 | -0.102 | 77.681
10 | 1.509 | 0.01979 | -0.104 | 76.264
10.5 | 1.541 | 0.02076 | -0.105 | 74.254
11 | 1.569 | 0.02167 | -0.107 | 72.407
11.5 | 1.591 | 0.02275 | -0.108 | 69.956
12 | 1.608 | 0.02381 | -0.11 | 67.519
12.5 | 1.619 | 0.02505 | -0.111 | 64.645
13 | 1.624 | 0.02626 | -0.112 | 61.84
13.5 | 1.622 | 0.0277 | -0.114 | 58.571
14 | 1.61 | 0.02898 | -0.115 | 55.535
14.5 | 1.587 | 0.03064 | -0.116 | 51.802
15 | 1.557 | 0.03249 | -0.118 | 47.922
15.5 | 1.519 | 0.03422 | -0.119 | 44.391
16 | 1.474 | 0.03618 | -0.12 | 40.748
16.5 | 1.421 | 0.03847 | -0.121 | 36.945
17 | 1.362 | 0.04101 | -0.122 | 33.218
17.5 | 1.296 | 0.04405 | -0.123 | 29.416
18 | 1.22 | 0.05003 | -0.123 | 24.385

## 70. Re 4M Mach 0.25 (2)
BIGFOIL.COM POLAR EXPORT
NACA67-420 a=0.6
NACA67-420 a=0.6 |  |  |  | Cl Max: | 1.3032 | at alpha= | 19.5 | deg
XFOIL ncrit=9 |  |  |  | L/D Max: | 146.978 | at alpha= | 2.5 | deg
Re: | 4000000 |  |  | Cd Min: | 0.06279 | at alpha= | 19.5 | deg
Mach: | 0.25 |  |  | Cl=0 at alpha= | -5.321 | deg
|  |  |  | @ Cl=0.1, Cd= | 0.0076366
|  |  |  | @ Cl=0.4, Cd= | 0.0039195
|  |  |  | @ Cl=0.6, Cd= | 0.0040825
alpha (deg) | Cl | Cd | Cm | Cl/Cd
-20 | -1.0381 | 0.04479 | -0.1706 | -23.177
-19.5 | -1.031 | 0.04045 | -0.1708 | -25.4883
-19 | -1.037 | 0.03558 | -0.1696 | -29.1456
-18.5 | -1.0107 | 0.0333 | -0.1687 | -30.3514
-18 | -0.9908 | 0.03076 | -0.1671 | -32.2107
-17.5 | -0.9831 | 0.02774 | -0.164 | -35.4398
-17 | -0.9638 | 0.02556 | -0.1613 | -37.7074
-16.5 | -0.9442 | 0.02352 | -0.1581 | -40.1446
-16 | -0.9213 | 0.02176 | -0.1549 | -42.3392
-15.5 | -0.8919 | 0.02034 | -0.1521 | -43.8496
-15 | -0.862 | 0.01904 | -0.1491 | -45.2731
-14.5 | -0.8266 | 0.01801 | -0.1467 | -45.8967
-14 | -0.7923 | 0.01697 | -0.144 | -46.6883
-13.5 | -0.7529 | 0.01613 | -0.1419 | -46.677
-13 | -0.7134 | 0.01532 | -0.1397 | -46.5666
-12.5 | -0.672 | 0.01456 | -0.1378 | -46.1538
-12 | -0.6309 | 0.01382 | -0.1357 | -45.6512
-11.5 | -0.5877 | 0.0132 | -0.134 | -44.5227
-11 | -0.5429 | 0.01262 | -0.1324 | -43.019
-10.5 | -0.4983 | 0.01205 | -0.1309 | -41.3527
-10 | -0.4533 | 0.01153 | -0.1293 | -39.3148
-9.5 | -0.4059 | 0.01111 | -0.1282 | -36.5347
-9 | -0.3579 | 0.01071 | -0.1271 | -33.4174
-8.5 | -0.3087 | 0.01038 | -0.1263 | -29.7399
-8 | -0.2617 | 0.00999 | -0.125 | -26.1962
-7.5 | -0.2133 | 0.00966 | -0.1241 | -22.0807
-7 | -0.1635 | 0.0094 | -0.1233 | -17.3936
-6.5 | -0.1151 | 0.00914 | -0.1223 | -12.593
-6 | -0.0662 | 0.00882 | -0.1214 | -7.5057
-5.5 | -0.0174 | 0.00852 | -0.1205 | -2.0423
-5 | 0.0312 | 0.00821 | -0.1196 | 3.8002
-4.5 | 0.0769 | 0.00786 | -0.1181 | 9.7837
-4 | 0.1193 | 0.00745 | -0.1159 | 16.0134
-3.5 | 0.16 | 0.00704 | -0.1134 | 22.7273
-3 | 0.1943 | 0.00655 | -0.1096 | 29.6641
-2.5 | 0.2211 | 0.00602 | -0.1042 | 36.7276
-2 | 0.2321 | 0.00547 | -0.0953 | 42.4314
-1.5 | 0.227 | 0.005 | -0.0826 | 45.4
-1 | 0.2274 | 0.00391 | -0.0711 | 58.1586
-0.5 | 0.2858 | 0.0039 | -0.0719 | 73.2821
0 | 0.3447 | 0.00391 | -0.0727 | 88.1586
0.5 | 0.4029 | 0.00392 | -0.0734 | 102.7806
1 | 0.4591 | 0.00402 | -0.0736 | 114.204
1.5 | 0.5135 | 0.00403 | -0.0735 | 127.4194
2 | 0.5555 | 0.00404 | -0.0706 | 137.5
2.5 | 0.5982 | 0.00407 | -0.068 | 146.9779
3 | 0.6284 | 0.00428 | -0.0627 | 146.8224
3.5 | 0.6512 | 0.00465 | -0.056 | 140.043
4 | 0.664 | 0.00529 | -0.0475 | 125.5198
4.5 | 0.6667 | 0.00624 | -0.0372 | 106.8429
5 | 0.6258 | 0.00834 | -0.0191 | 75.036
5.5 | 0.6061 | 0.01033 | -0.0058 | 58.6738
6 | 0.5957 | 0.01226 | 0.0053 | 48.5889
6.5 | 0.5991 | 0.01395 | 0.0136 | 42.9462
7 | 0.6165 | 0.01531 | 0.0193 | 40.2678
7.5 | 0.6403 | 0.01656 | 0.0238 | 38.6655
8 | 0.6736 | 0.01753 | 0.0267 | 38.4256
8.5 | 0.6997 | 0.01883 | 0.0305 | 37.1588
9 | 0.7311 | 0.01995 | 0.0334 | 36.6466
9.5 | 0.7632 | 0.02108 | 0.0362 | 36.2049
10 | 0.7899 | 0.0225 | 0.0396 | 35.1067
10.5 | 0.8228 | 0.02371 | 0.042 | 34.7027
11 | 0.8589 | 0.02483 | 0.0439 | 34.5912
11.5 | 0.8934 | 0.02609 | 0.0459 | 34.243
12 | 0.9301 | 0.02729 | 0.0475 | 34.0821
12.5 | 0.966 | 0.02857 | 0.0491 | 33.8117
13 | 1.0001 | 0.02994 | 0.0509 | 33.4035
13.5 | 1.0359 | 0.03124 | 0.0525 | 33.1594
14 | 1.0678 | 0.03285 | 0.0543 | 32.5053
14.5 | 1.101 | 0.03442 | 0.0559 | 31.9872
15 | 1.1309 | 0.03619 | 0.0578 | 31.249
15.5 | 1.1602 | 0.03806 | 0.0595 | 30.4834
16 | 1.1849 | 0.04035 | 0.0614 | 29.3656
16.5 | 1.204 | 0.04301 | 0.0638 | 27.9935
17 | 1.2251 | 0.04569 | 0.0656 | 26.8133
17.5 | 1.2441 | 0.04861 | 0.0673 | 25.5935
18 | 1.2622 | 0.05171 | 0.0689 | 24.4092
18.5 | 1.2786 | 0.0551 | 0.0701 | 23.2051
19 | 1.2923 | 0.05873 | 0.0714 | 22.0041
19.5 | 1.3032 | 0.06279 | 0.0723 | 20.7549

## 71. Re 4M Mach 0.50 (1)
BIGFOIL.COM POLAR EXPORT
NACA67-420 a=0.6
NACA67-420 a=0.6 |  |  |  | Cl Max: | 1.461 | at alpha= | 9 | deg
JavaFoil+Calcfoil stall+Eppler ext transition |  |  |  | L/D Max: | 160.355 | at alpha= | 4 | deg
Re: | 4000000 |  |  | Cd Min: | 0.00402 | at alpha= | -2.5 | deg
Mach: | 0.5 |  |  | Cl=0 at alpha= | -2.9384 | deg
|  |  |  | @ Cl=0.1, Cd= | 0.0040348
|  |  |  | @ Cl=0.4, Cd= | 0.004571
|  |  |  | @ Cl=0.6, Cd= | 0.0049778
alpha (deg) | Cl | Cd | Cm | Cl/Cd
-20 | -0.98 | 0.16295 | -0.005 | -6.016
-19.5 | -0.955 | 0.15834 | -0.006 | -6.028
-19 | -0.923 | 0.15272 | -0.006 | -6.041
-18.5 | -0.894 | 0.14941 | -0.007 | -5.982
-18 | -0.865 | 0.14451 | -0.008 | -5.989
-17.5 | -0.837 | 0.13803 | -0.009 | -6.064
-17 | -0.81 | 0.14011 | -0.01 | -5.783
-16.5 | -0.78 | 0.13232 | -0.011 | -5.895
-16 | -0.751 | 0.12629 | -0.011 | -5.943
-15.5 | -0.722 | 0.12281 | -0.012 | -5.879
-15 | -0.694 | 0.11969 | -0.013 | -5.797
-14.5 | -0.665 | 0.11481 | -0.014 | -5.796
-14 | -0.637 | 0.10917 | -0.015 | -5.835
-13.5 | -0.607 | 0.10543 | -0.015 | -5.759
-13 | -0.579 | 0.10258 | -0.016 | -5.641
-12.5 | -0.55 | 0.09852 | -0.017 | -5.585
-12 | -0.522 | 0.0953 | -0.018 | -5.475
-11.5 | -0.493 | 0.09023 | -0.018 | -5.465
-11 | -0.464 | 0.09787 | -0.019 | -4.743
-10.5 | -0.435 | 0.09083 | -0.02 | -4.794
-10 | -0.407 | 0.07448 | -0.021 | -5.471
-9.5 | -0.506 | 0.06049 | -0.025 | -8.36
-9 | -0.685 | 0.01532 | -0.045 | -44.697
-8.5 | -0.679 | 0.01389 | -0.047 | -48.894
-8 | -0.648 | 0.01288 | -0.049 | -50.281
-7.5 | -0.603 | 0.01168 | -0.051 | -51.604
-7 | -0.549 | 0.0111 | -0.053 | -49.452
-6.5 | -0.49 | 0.0106 | -0.055 | -46.203
-6 | -0.426 | 0.01017 | -0.057 | -41.921
-5.5 | -0.36 | 0.00977 | -0.058 | -36.884
-5 | -0.292 | 0.00942 | -0.06 | -31.023
-4.5 | -0.222 | 0.00907 | -0.062 | -24.522
-4 | -0.152 | 0.00879 | -0.064 | -17.267
-3.5 | -0.08 | 0.00855 | -0.066 | -9.417
-3 | -0.009 | 0.00702 | -0.068 | -1.258
-2.5 | 0.064 | 0.00402 | -0.07 | 15.827
-2 | 0.137 | 0.00405 | -0.072 | 33.873
-1.5 | 0.21 | 0.0041 | -0.074 | 51.228
-1 | 0.283 | 0.00422 | -0.076 | 67.101
-0.5 | 0.357 | 0.00434 | -0.078 | 82.067
0 | 0.424 | 0.0047 | -0.08 | 90.282
0.5 | 0.496 | 0.00481 | -0.082 | 103.28
1 | 0.568 | 0.00492 | -0.084 | 115.399
1.5 | 0.64 | 0.00505 | -0.086 | 126.65
2 | 0.711 | 0.00522 | -0.087 | 136.408
2.5 | 0.783 | 0.00535 | -0.089 | 146.434
3 | 0.854 | 0.0055 | -0.091 | 155.404
3.5 | 0.917 | 0.00583 | -0.093 | 157.314
4 | 0.986 | 0.00615 | -0.095 | 160.355
4.5 | 1.051 | 0.0079 | -0.096 | 132.989
5 | 1.115 | 0.00988 | -0.098 | 112.878
5.5 | 1.178 | 0.01236 | -0.1 | 95.311
6 | 1.239 | 0.01448 | -0.102 | 85.558
6.5 | 1.298 | 0.01701 | -0.104 | 76.273
7 | 1.353 | 0.01838 | -0.105 | 73.636
7.5 | 1.4 | 0.01951 | -0.107 | 71.775
8 | 1.437 | 0.02051 | -0.109 | 70.042
8.5 | 1.459 | 0.02256 | -0.11 | 64.681
9 | 1.461 | 0.02399 | -0.112 | 60.894
9.5 | 1.424 | 0.02593 | -0.114 | 54.924
10 | 1.286 | 0.02828 | -0.115 | 45.456
10.5 | 0.917 | 0.03064 | -0.117 | 29.938
11 | 0.798 | 0.08412 | -0.066 | 9.491
11.5 | 0.823 | 0.07981 | -0.061 | 10.312
12 | 0.85 | 0.08824 | -0.061 | 9.634
12.5 | 0.879 | 0.09713 | -0.064 | 9.048
13 | 0.906 | 0.10146 | -0.064 | 8.929
13.5 | 0.933 | 0.10729 | -0.065 | 8.7
14 | 0.964 | 0.11098 | -0.07 | 8.685

## 72. Re 4M Mach 0.50 (2)
BIGFOIL.COM POLAR EXPORT
NACA67-420 a=0.6
NACA67-420 a=0.6 |  |  |  | Cl Max: | 1.1492 | at alpha= | 16 | deg
XFOIL ncrit=9 |  |  |  | L/D Max: | 103.414 | at alpha= | 2.5 | deg
Re: | 4000000 |  |  | Cd Min: | 0.14515 | at alpha= | 20 | deg
Mach: | 0.5 |  |  | Cl=0 at alpha= | -6.0235 | deg
|  |  |  | @ Cl=0.1, Cd= | 0.0094712
|  |  |  | @ Cl=0.4, Cd= | 0.0045086
|  |  |  | @ Cl=0.6, Cd= | 0.0061104
alpha (deg) | Cl | Cd | Cm | Cl/Cd
-17 | -0.189 | 0.12145 | -0.1682 | -1.5562
-16.5 | -0.2379 | 0.10622 | -0.1765 | -2.2397
-16 | -0.2878 | 0.09225 | -0.1847 | -3.1198
-15.5 | -0.3381 | 0.07913 | -0.1925 | -4.2727
-15 | -0.3711 | 0.06802 | -0.1987 | -5.4557
-14.5 | -0.3863 | 0.05803 | -0.2048 | -6.6569
-14 | -0.4255 | 0.04678 | -0.2115 | -9.0958
-13.5 | -0.4606 | 0.03829 | -0.2132 | -12.0293
-13 | -0.4947 | 0.03159 | -0.2106 | -15.66
-12.5 | -0.5362 | 0.02564 | -0.2039 | -20.9126
-12 | -0.545 | 0.02178 | -0.1968 | -25.023
-11.5 | -0.5436 | 0.01864 | -0.1889 | -29.1631
-11 | -0.5151 | 0.01677 | -0.1829 | -30.7156
-10.5 | -0.4777 | 0.01535 | -0.1776 | -31.1205
-10 | -0.4316 | 0.0143 | -0.1733 | -30.1818
-9.5 | -0.3819 | 0.01346 | -0.1697 | -28.373
-9 | -0.3303 | 0.01277 | -0.1664 | -25.8653
-8.5 | -0.2755 | 0.01224 | -0.1639 | -22.5082
-8 | -0.2209 | 0.0118 | -0.1615 | -18.7203
-7.5 | -0.1653 | 0.01131 | -0.1595 | -14.6154
-7 | -0.1099 | 0.01086 | -0.1576 | -10.1197
-6.5 | -0.0528 | 0.01049 | -0.1562 | -5.0334
-6 | 0.0026 | 0.0101 | -0.1545 | 0.25743
-5.5 | 0.0576 | 0.00974 | -0.153 | 5.9138
-5 | 0.1128 | 0.00939 | -0.1516 | 12.0128
-4.5 | 0.1676 | 0.00906 | -0.1501 | 18.4989
-4 | 0.2172 | 0.00865 | -0.1478 | 25.1098
-3.5 | 0.2617 | 0.00818 | -0.1447 | 31.9927
-3 | 0.3015 | 0.00771 | -0.1406 | 39.1051
-2.5 | 0.3292 | 0.00714 | -0.1341 | 46.1064
-2 | 0.3416 | 0.00639 | -0.1245 | 53.4585
-1.5 | 0.3127 | 0.00547 | -0.1059 | 57.1664
-1 | 0.265 | 0.00473 | -0.0824 | 56.0254
-0.5 | 0.2826 | 0.00424 | -0.0727 | 66.6509
0 | 0.337 | 0.00431 | -0.0708 | 78.1903
0.5 | 0.3806 | 0.00444 | -0.0666 | 85.7207
1 | 0.4287 | 0.00461 | -0.0633 | 92.9935
1.5 | 0.4763 | 0.0048 | -0.0601 | 99.2292
2 | 0.5195 | 0.00503 | -0.0561 | 103.2803
2.5 | 0.5574 | 0.00539 | -0.0511 | 103.4137
3 | 0.5903 | 0.0059 | -0.0452 | 100.0508
3.5 | 0.6198 | 0.00654 | -0.0387 | 94.7706
4 | 0.6376 | 0.00745 | -0.03 | 85.5839
4.5 | 0.6291 | 0.00906 | -0.0168 | 69.4371
5 | 0.6179 | 0.01092 | -0.0037 | 56.5842
5.5 | 0.595 | 0.01328 | 0.0109 | 44.8042
6 | 0.5992 | 0.01508 | 0.0204 | 39.7347
7 | 0.6055 | 0.01922 | 0.0385 | 31.5036
8 | 0.6567 | 0.02248 | 0.0487 | 29.2126
8.5 | 0.6862 | 0.0241 | 0.053 | 28.473
9 | 0.7163 | 0.02585 | 0.0571 | 27.7099
9.5 | 0.7471 | 0.02766 | 0.0609 | 27.0101
10 | 0.7767 | 0.02965 | 0.0648 | 26.1956
10.5 | 0.816 | 0.03132 | 0.0675 | 26.0536
11 | 0.8548 | 0.03308 | 0.0703 | 25.8404
11.5 | 0.8926 | 0.03499 | 0.0731 | 25.5101
12 | 0.9328 | 0.03683 | 0.0756 | 25.3272
12.5 | 0.9681 | 0.03908 | 0.0785 | 24.7723
13 | 1.0056 | 0.04133 | 0.0812 | 24.331
13.5 | 1.0405 | 0.04385 | 0.0839 | 23.7286
14 | 1.0742 | 0.04658 | 0.0865 | 23.0614
14.5 | 1.1031 | 0.04979 | 0.0892 | 22.1551
15 | 1.1267 | 0.0535 | 0.0919 | 21.0598
15.5 | 1.1438 | 0.05785 | 0.0946 | 19.7718
16 | 1.1492 | 0.06341 | 0.0967 | 18.1233
16.5 | 1.1399 | 0.07048 | 0.0979 | 16.1734
17 | 1.1197 | 0.07898 | 0.0976 | 14.177
17.5 | 1.0939 | 0.08849 | 0.0956 | 12.3618
18 | 1.0665 | 0.09882 | 0.0921 | 10.7923
18.5 | 1.037 | 0.10987 | 0.087 | 9.4384
19 | 1.0092 | 0.12126 | 0.0809 | 8.3226
19.5 | 0.9771 | 0.13339 | 0.0739 | 7.3251
20 | 0.9507 | 0.14515 | 0.0668 | 6.5498

## 73. Re 5M Mach 0.00 (1)
BIGFOIL.COM POLAR EXPORT
NACA67-420 a=0.6
NACA67-420 a=0.6 |  |  |  | Cl Max: | 1.7 | at alpha= | 15 | deg
JavaFoil+Calcfoil stall+Eppler ext transition |  |  |  | L/D Max: | 161.766 | at alpha= | 3.5 | deg
Re: | 5000000 |  |  | Cd Min: | 0.00336 | at alpha= | -2 | deg
Mach: | 0 |  |  | Cl=0 at alpha= | -2.9365 | deg
|  |  |  | @ Cl=0.1, Cd= | 0.0039169
|  |  |  | @ Cl=0.4, Cd= | 0.0040938
|  |  |  | @ Cl=0.6, Cd= | 0.0043577
alpha (deg) | Cl | Cd | Cm | Cl/Cd
-19.5 | -0.973 | 0.14507 | -0.005 | -6.706
-19 | -0.985 | 0.13749 | -0.006 | -7.161
-18.5 | -0.995 | 0.12935 | -0.007 | -7.694
-18 | -1.004 | 0.12129 | -0.008 | -8.278
-17.5 | -1.01 | 0.1139 | -0.009 | -8.87
-17 | -1.015 | 0.10609 | -0.01 | -9.565
-16.5 | -1.019 | 0.09722 | -0.012 | -10.477
-16 | -1.013 | 0.09306 | -0.013 | -10.887
-15.5 | -1.011 | 0.08131 | -0.014 | -12.432
-15 | -1.017 | 0.065 | -0.017 | -15.64
-14.5 | -1.106 | 0.0242 | -0.022 | -45.692
-14 | -1.092 | 0.0207 | -0.024 | -52.781
-13.5 | -1.073 | 0.01826 | -0.025 | -58.745
-13 | -1.047 | 0.01681 | -0.027 | -62.258
-12.5 | -1.018 | 0.01443 | -0.029 | -70.561
-12 | -0.983 | 0.01369 | -0.03 | -71.827
-11.5 | -0.945 | 0.01311 | -0.032 | -72.053
-11 | -0.904 | 0.01255 | -0.033 | -72.036
-10.5 | -0.86 | 0.012 | -0.035 | -71.649
-10 | -0.814 | 0.01154 | -0.037 | -70.544
-9.5 | -0.765 | 0.01086 | -0.038 | -70.489
-9 | -0.715 | 0.00994 | -0.04 | -71.917
-8.5 | -0.663 | 0.00958 | -0.041 | -69.17
-8 | -0.608 | 0.00954 | -0.043 | -63.796
-7.5 | -0.553 | 0.0092 | -0.045 | -60.065
-7 | -0.495 | 0.00889 | -0.046 | -55.749
-6.5 | -0.437 | 0.00862 | -0.048 | -50.702
-6 | -0.378 | 0.00835 | -0.05 | -45.216
-5.5 | -0.318 | 0.0081 | -0.051 | -39.22
-5 | -0.256 | 0.00788 | -0.053 | -32.542
-4.5 | -0.195 | 0.00769 | -0.055 | -25.348
-4 | -0.133 | 0.0075 | -0.056 | -17.695
-3.5 | -0.07 | 0.0068 | -0.058 | -10.35
-3 | -0.008 | 0.00596 | -0.06 | -1.294
-2.5 | 0.055 | 0.00517 | -0.061 | 10.695
-2 | 0.12 | 0.00336 | -0.063 | 35.563
-1.5 | 0.183 | 0.00347 | -0.065 | 52.922
-1 | 0.247 | 0.00379 | -0.067 | 65.303
-0.5 | 0.311 | 0.00386 | -0.068 | 80.583
0 | 0.37 | 0.00407 | -0.07 | 90.889
0.5 | 0.433 | 0.00412 | -0.072 | 105.071
1 | 0.495 | 0.00422 | -0.073 | 117.269
1.5 | 0.558 | 0.00429 | -0.075 | 130.005
2 | 0.62 | 0.00439 | -0.077 | 141.073
2.5 | 0.682 | 0.0045 | -0.078 | 151.5
3 | 0.744 | 0.00472 | -0.08 | 157.461
3.5 | 0.801 | 0.00495 | -0.081 | 161.766
4 | 0.86 | 0.00625 | -0.083 | 137.618
4.5 | 0.918 | 0.00748 | -0.084 | 122.755
5 | 0.977 | 0.00806 | -0.086 | 121.16
5.5 | 1.035 | 0.00949 | -0.087 | 109.018
6 | 1.092 | 0.01045 | -0.089 | 104.469
6.5 | 1.148 | 0.01184 | -0.09 | 96.958
7 | 1.203 | 0.01326 | -0.092 | 90.714
7.5 | 1.256 | 0.01398 | -0.093 | 89.904
8 | 1.307 | 0.01465 | -0.095 | 89.226
8.5 | 1.356 | 0.01524 | -0.096 | 88.983
9 | 1.402 | 0.01582 | -0.098 | 88.623
9.5 | 1.446 | 0.01647 | -0.099 | 87.81
10 | 1.487 | 0.01713 | -0.101 | 86.834
10.5 | 1.525 | 0.0184 | -0.102 | 82.904
11 | 1.56 | 0.0192 | -0.104 | 81.283
11.5 | 1.592 | 0.02005 | -0.105 | 79.427
12 | 1.62 | 0.02086 | -0.107 | 77.688
12.5 | 1.645 | 0.02182 | -0.108 | 75.388
13 | 1.666 | 0.02275 | -0.109 | 73.234
13.5 | 1.683 | 0.02386 | -0.111 | 70.565
14 | 1.694 | 0.02481 | -0.112 | 68.292
14.5 | 1.699 | 0.02598 | -0.113 | 65.4
15 | 1.7 | 0.02709 | -0.114 | 62.755
15.5 | 1.696 | 0.02823 | -0.116 | 60.085
16 | 1.689 | 0.02951 | -0.117 | 57.221
16.5 | 1.677 | 0.0309 | -0.118 | 54.28
17 | 1.662 | 0.03258 | -0.119 | 50.996
17.5 | 1.643 | 0.03446 | -0.12 | 47.666
18 | 1.621 | 0.03609 | -0.121 | 44.906
18.5 | 1.596 | 0.03801 | -0.122 | 41.979
19 | 1.569 | 0.03961 | -0.123 | 39.611
19.5 | 1.539 | 0.04199 | -0.124 | 36.661
20 | 1.508 | 0.0442 | -0.125 | 34.113

## 74. Re 5M Mach 0.00 (2)
BIGFOIL.COM POLAR EXPORT
NACA67-420 a=0.6
NACA67-420 a=0.6 |  |  |  | Cl Max: | 1.3623 | at alpha= | 20 | deg
XFOIL ncrit=9 |  |  |  | L/D Max: | 163.397 | at alpha= | 2.5 | deg
Re: | 5000000 |  |  | Cd Min: | 0.05316 | at alpha= | 20 | deg
Mach: | 0 |  |  | Cl=0 at alpha= | -5.0287 | deg
|  |  |  | @ Cl=0.1, Cd= | 0.0067243
|  |  |  | @ Cl=0.4, Cd= | 0.003481
|  |  |  | @ Cl=0.6, Cd= | 0.013171
alpha (deg) | Cl | Cd | Cm | Cl/Cd
-20 | -1.1667 | 0.02803 | -0.1459 | -41.6233
-19.5 | -1.1435 | 0.02632 | -0.1445 | -43.446
-19 | -1.1216 | 0.0246 | -0.1427 | -45.5935
-18.5 | -1.0931 | 0.02332 | -0.1413 | -46.8739
-18 | -1.0653 | 0.02205 | -0.1397 | -48.3129
-17.5 | -1.037 | 0.02082 | -0.1379 | -49.8079
-17 | -1.0061 | 0.01979 | -0.1362 | -50.8388
-16.5 | -0.9751 | 0.01876 | -0.1344 | -51.9776
-16 | -0.9423 | 0.01786 | -0.1327 | -52.7604
-15.5 | -0.9088 | 0.01698 | -0.1309 | -53.5218
-15 | -0.8752 | 0.0161 | -0.1291 | -54.3602
-14.5 | -0.8393 | 0.01533 | -0.1274 | -54.7489
-14 | -0.8014 | 0.0146 | -0.126 | -54.8904
-13.5 | -0.7625 | 0.01397 | -0.1246 | -54.5812
-13 | -0.7219 | 0.0134 | -0.1234 | -53.8731
-12.5 | -0.6801 | 0.01285 | -0.1224 | -52.9261
-12 | -0.6398 | 0.01226 | -0.121 | -52.186
-11.5 | -0.5974 | 0.01178 | -0.1199 | -50.7131
-11 | -0.5545 | 0.01127 | -0.1188 | -49.2014
-10.5 | -0.5107 | 0.01082 | -0.1178 | -47.1996
-10 | -0.4663 | 0.01043 | -0.1169 | -44.7076
-9.5 | -0.4213 | 0.01005 | -0.116 | -41.9204
-9 | -0.3749 | 0.00972 | -0.1153 | -38.57
-8.5 | -0.3277 | 0.00945 | -0.1147 | -34.6772
-8 | -0.2821 | 0.00915 | -0.1138 | -30.8306
-7.5 | -0.2356 | 0.00886 | -0.113 | -26.5914
-7 | -0.1871 | 0.00859 | -0.1126 | -21.7811
-6.5 | -0.139 | 0.00832 | -0.112 | -16.7067
-6 | -0.0921 | 0.00803 | -0.1112 | -11.4695
-5.5 | -0.0444 | 0.00777 | -0.1105 | -5.7143
-5 | 0.0027 | 0.00749 | -0.1097 | 0.36048
-4.5 | 0.0468 | 0.00716 | -0.1083 | 6.5363
-4 | 0.0896 | 0.00682 | -0.1066 | 13.1378
-3.5 | 0.1298 | 0.00645 | -0.1043 | 20.124
-3 | 0.1666 | 0.00607 | -0.1013 | 27.4465
-2.5 | 0.1962 | 0.00566 | -0.0968 | 34.6643
-2 | 0.216 | 0.00532 | -0.0899 | 40.6015
-1.5 | 0.2319 | 0.00489 | -0.0821 | 47.4233
-1 | 0.2556 | 0.00427 | -0.0761 | 59.8595
-0.5 | 0.281 | 0.00345 | -0.0704 | 81.4493
0 | 0.3383 | 0.00343 | -0.0714 | 98.6297
0.5 | 0.3943 | 0.00348 | -0.0721 | 113.3046
1 | 0.4516 | 0.00349 | -0.0731 | 129.3983
1.5 | 0.505 | 0.00355 | -0.0732 | 142.2535
2 | 0.5591 | 0.00359 | -0.0735 | 155.7382
2.5 | 0.6013 | 0.00368 | -0.0712 | 163.3967
3 | 0.6189 | 0.0039 | -0.0635 | 158.6923
3.5 | 0.6356 | 0.00437 | -0.0559 | 145.4462
4 | 0.6404 | 0.00512 | -0.0462 | 125.0781
4.5 | 0.613 | 0.00666 | -0.0304 | 92.042
5 | 0.5852 | 0.00852 | -0.0153 | 68.6854
5.5 | 0.5808 | 0.0101 | -0.0052 | 57.505
6 | 0.5774 | 0.01178 | 0.0044 | 49.0153
6.5 | 0.5968 | 0.01292 | 0.0096 | 46.192
7 | 0.6134 | 0.01422 | 0.0152 | 43.1364
7.5 | 0.643 | 0.01518 | 0.0184 | 42.3584
8 | 0.6772 | 0.016 | 0.0208 | 42.325
8.5 | 0.7065 | 0.01705 | 0.0238 | 41.437
9 | 0.7396 | 0.018 | 0.0262 | 41.0889
9.5 | 0.7723 | 0.01898 | 0.0285 | 40.6902
10 | 0.8005 | 0.02019 | 0.0314 | 39.6483
10.5 | 0.8347 | 0.02117 | 0.0333 | 39.4284
11 | 0.8709 | 0.02208 | 0.0348 | 39.4429
11.5 | 0.9052 | 0.02311 | 0.0365 | 39.1692
12 | 0.9402 | 0.02413 | 0.038 | 38.9639
12.5 | 0.977 | 0.0251 | 0.0392 | 38.9243
13 | 1.0109 | 0.02626 | 0.0406 | 38.4958
13.5 | 1.0459 | 0.02737 | 0.0418 | 38.2134
14 | 1.0797 | 0.02851 | 0.0432 | 37.8709
14.5 | 1.1103 | 0.02989 | 0.0447 | 37.1462
15.5 | 1.1731 | 0.03262 | 0.0473 | 35.9626
16 | 1.2019 | 0.03422 | 0.0487 | 35.1227
16.5 | 1.2255 | 0.03612 | 0.0505 | 33.9286
17 | 1.2461 | 0.0383 | 0.0524 | 32.5352
17.5 | 1.2687 | 0.04047 | 0.0539 | 31.3491
18 | 1.2924 | 0.04251 | 0.0552 | 30.4023
18.5 | 1.3103 | 0.04511 | 0.0567 | 29.0468
19 | 1.3295 | 0.04761 | 0.058 | 27.9248
19.5 | 1.3473 | 0.05031 | 0.0591 | 26.78
20 | 1.3623 | 0.05316 | 0.0604 | 25.6264

## 75. Re 5M Mach 0.10 (1)
BIGFOIL.COM POLAR EXPORT
NACA67-420 a=0.6
NACA67-420 a=0.6 |  |  |  | Cl Max: | 1.688 | at alpha= | 14.5 | deg
JavaFoil+Calcfoil stall+Eppler ext transition |  |  |  | L/D Max: | 161.923 | at alpha= | 3.5 | deg
Re: | 5000000 |  |  | Cd Min: | 0.00338 | at alpha= | -2 | deg
Mach: | 0.1 |  |  | Cl=0 at alpha= | -2.9375 | deg
|  |  |  | @ Cl=0.1, Cd= | 0.0039425
|  |  |  | @ Cl=0.4, Cd= | 0.00411
|  |  |  | @ Cl=0.6, Cd= | 0.0043744
alpha (deg) | Cl | Cd | Cm | Cl/Cd
-19 | -0.95 | 0.14138 | -0.006 | -6.721
-18.5 | -0.964 | 0.13268 | -0.007 | -7.269
-18 | -0.976 | 0.12532 | -0.008 | -7.789
-17.5 | -0.985 | 0.1182 | -0.009 | -8.334
-17 | -0.992 | 0.11019 | -0.01 | -9.004
-16.5 | -0.997 | 0.10196 | -0.011 | -9.783
-16 | -0.995 | 0.09758 | -0.012 | -10.193
-15.5 | -0.991 | 0.08778 | -0.014 | -11.289
-15 | -0.99 | 0.07558 | -0.016 | -13.095
-14.5 | -1.015 | 0.05032 | -0.019 | -20.173
-14 | -1.086 | 0.0207 | -0.024 | -52.484
-13.5 | -1.066 | 0.0189 | -0.025 | -56.402
-13 | -1.042 | 0.0172 | -0.027 | -60.596
-12.5 | -1.016 | 0.01465 | -0.029 | -69.382
-12 | -0.982 | 0.01387 | -0.03 | -70.818
-11.5 | -0.945 | 0.01328 | -0.032 | -71.15
-11 | -0.904 | 0.01268 | -0.034 | -71.313
-10.5 | -0.861 | 0.01209 | -0.035 | -71.228
-10 | -0.815 | 0.01145 | -0.037 | -71.196
-9.5 | -0.767 | 0.01096 | -0.038 | -70
-9 | -0.717 | 0.01002 | -0.04 | -71.55
-8.5 | -0.665 | 0.00992 | -0.042 | -66.991
-8 | -0.611 | 0.00958 | -0.043 | -63.705
-7.5 | -0.555 | 0.00924 | -0.045 | -60.014
-7 | -0.497 | 0.00895 | -0.047 | -55.594
-6.5 | -0.439 | 0.00867 | -0.048 | -50.665
-6 | -0.379 | 0.00839 | -0.05 | -45.246
-5.5 | -0.319 | 0.00815 | -0.052 | -39.139
-5 | -0.258 | 0.00792 | -0.053 | -32.543
-4.5 | -0.196 | 0.00772 | -0.055 | -25.344
-4 | -0.133 | 0.00752 | -0.057 | -17.728
-3.5 | -0.071 | 0.00684 | -0.058 | -10.334
-3 | -0.008 | 0.00601 | -0.06 | -1.288
-2.5 | 0.056 | 0.00518 | -0.062 | 10.719
-2 | 0.12 | 0.00338 | -0.064 | 35.556
-1.5 | 0.184 | 0.00347 | -0.065 | 53.152
-1 | 0.249 | 0.00382 | -0.067 | 65.119
-0.5 | 0.313 | 0.00388 | -0.069 | 80.555
0 | 0.372 | 0.00407 | -0.07 | 91.329
0.5 | 0.435 | 0.00416 | -0.072 | 104.503
1 | 0.497 | 0.00422 | -0.074 | 117.86
1.5 | 0.56 | 0.00433 | -0.075 | 129.43
2 | 0.623 | 0.0044 | -0.077 | 141.686
2.5 | 0.685 | 0.00454 | -0.079 | 151.064
3 | 0.748 | 0.00474 | -0.08 | 157.764
3.5 | 0.805 | 0.00497 | -0.082 | 161.923
4 | 0.864 | 0.0063 | -0.083 | 137.055
4.5 | 0.923 | 0.00753 | -0.085 | 122.482
5 | 0.982 | 0.00815 | -0.086 | 120.458
5.5 | 1.039 | 0.00958 | -0.088 | 108.504
6 | 1.097 | 0.01057 | -0.089 | 103.722
6.5 | 1.153 | 0.01197 | -0.091 | 96.371
7 | 1.209 | 0.01338 | -0.092 | 90.338
7.5 | 1.262 | 0.01413 | -0.094 | 89.284
8 | 1.313 | 0.0148 | -0.095 | 88.711
8.5 | 1.361 | 0.0154 | -0.097 | 88.401
9 | 1.407 | 0.01597 | -0.098 | 88.107
9.5 | 1.451 | 0.01663 | -0.1 | 87.226
10 | 1.491 | 0.01787 | -0.101 | 83.432
10.5 | 1.529 | 0.01861 | -0.103 | 82.132
11 | 1.563 | 0.01944 | -0.104 | 80.38
11.5 | 1.593 | 0.02025 | -0.106 | 78.693
12 | 1.62 | 0.0212 | -0.107 | 76.433
12.5 | 1.644 | 0.0221 | -0.108 | 74.371
13 | 1.663 | 0.02304 | -0.11 | 72.183
13.5 | 1.678 | 0.02413 | -0.111 | 69.531
14 | 1.686 | 0.02522 | -0.112 | 66.868
14.5 | 1.688 | 0.02646 | -0.114 | 63.815
15 | 1.686 | 0.02766 | -0.115 | 60.934
15.5 | 1.678 | 0.02891 | -0.116 | 58.059
16 | 1.667 | 0.03016 | -0.117 | 55.271
16.5 | 1.651 | 0.03172 | -0.119 | 52.047
17 | 1.63 | 0.03354 | -0.12 | 48.605
17.5 | 1.608 | 0.03505 | -0.121 | 45.869
18 | 1.58 | 0.03738 | -0.122 | 42.274
18.5 | 1.55 | 0.03925 | -0.123 | 39.491
19 | 1.519 | 0.0409 | -0.124 | 37.129
19.5 | 1.484 | 0.04348 | -0.125 | 34.117

## 76. Re 5M Mach 0.10 (2)
BIGFOIL.COM POLAR EXPORT
NACA67-420 a=0.6
NACA67-420 a=0.6 |  |  |  | Cl Max: | 1.3572 | at alpha= | 20 | deg
XFOIL ncrit=9 |  |  |  | L/D Max: | 163.098 | at alpha= | 2.5 | deg
Re: | 5000000 |  |  | Cd Min: | 0.05503 | at alpha= | 20 | deg
Mach: | 0.1 |  |  | Cl=0 at alpha= | -5.0653 | deg
|  |  |  | @ Cl=0.1, Cd= | 0.006802
|  |  |  | @ Cl=0.4, Cd= | 0.0035
|  |  |  | @ Cl=0.6, Cd= | 0.0036796
alpha (deg) | Cl | Cd | Cm | Cl/Cd
-20 | -1.1603 | 0.02935 | -0.1501 | -39.5332
-19.5 | -1.1395 | 0.02739 | -0.1486 | -41.6028
-19 | -1.1196 | 0.02547 | -0.1466 | -43.9576
-18.5 | -1.0909 | 0.02411 | -0.1452 | -45.2468
-18 | -1.0637 | 0.02273 | -0.1434 | -46.7972
-17.5 | -1.0376 | 0.02136 | -0.1413 | -48.5768
-17 | -1.0054 | 0.0203 | -0.1396 | -49.5271
-16.5 | -0.9764 | 0.01916 | -0.1375 | -50.9603
-16 | -0.9415 | 0.01829 | -0.1359 | -51.4762
-15.5 | -0.9093 | 0.01734 | -0.1338 | -52.4394
-15 | -0.8753 | 0.01642 | -0.1319 | -53.3069
-14.5 | -0.84 | 0.01559 | -0.1301 | -53.8807
-14 | -0.8024 | 0.01482 | -0.1285 | -54.143
-13.5 | -0.7627 | 0.01417 | -0.1271 | -53.825
-13 | -0.723 | 0.01355 | -0.1256 | -53.3579
-12.5 | -0.6809 | 0.01299 | -0.1244 | -52.4172
-12 | -0.6395 | 0.01241 | -0.1231 | -51.531
-11.5 | -0.5972 | 0.01191 | -0.1218 | -50.1427
-11 | -0.5542 | 0.0114 | -0.1207 | -48.614
-10.5 | -0.5099 | 0.01093 | -0.1196 | -46.6514
-10 | -0.4654 | 0.01051 | -0.1186 | -44.2816
-9.5 | -0.4205 | 0.01013 | -0.1176 | -41.5104
-9 | -0.3741 | 0.00979 | -0.1168 | -38.2125
-8.5 | -0.3264 | 0.00952 | -0.1162 | -34.2857
-8 | -0.2799 | 0.00922 | -0.1153 | -30.3579
-7.5 | -0.2336 | 0.00891 | -0.1145 | -26.2177
-7 | -0.185 | 0.00864 | -0.114 | -21.412
-6.5 | -0.1363 | 0.00837 | -0.1134 | -16.2843
-6 | -0.0888 | 0.00808 | -0.1127 | -10.9901
-5.5 | -0.0413 | 0.00781 | -0.1119 | -5.2881
-5 | 0.0062 | 0.00754 | -0.1111 | 0.82228
-4.5 | 0.051 | 0.00721 | -0.1097 | 7.0735
-4 | 0.0936 | 0.00686 | -0.1079 | 13.6443
-3.5 | 0.1344 | 0.00649 | -0.1057 | 20.7088
-3 | 0.1713 | 0.00611 | -0.1027 | 28.036
-2.5 | 0.2012 | 0.00569 | -0.0981 | 35.3603
-2 | 0.2217 | 0.00533 | -0.0914 | 41.5947
-1.5 | 0.2348 | 0.00491 | -0.0829 | 47.8208
-1 | 0.2576 | 0.00428 | -0.0766 | 60.1869
-0.5 | 0.2823 | 0.00346 | -0.0707 | 81.5896
0 | 0.3399 | 0.00344 | -0.0717 | 98.8081
0.5 | 0.3962 | 0.0035 | -0.0724 | 113.2
1 | 0.4536 | 0.0035 | -0.0733 | 129.6
1.5 | 0.5068 | 0.00356 | -0.0733 | 142.3596
2 | 0.561 | 0.00361 | -0.0736 | 155.4017
2.5 | 0.6002 | 0.00368 | -0.0706 | 163.0978
3 | 0.6188 | 0.00394 | -0.063 | 157.0558
3.5 | 0.6349 | 0.00442 | -0.0553 | 143.6425
4 | 0.6398 | 0.00519 | -0.0455 | 123.2755
4.5 | 0.6143 | 0.00671 | -0.0301 | 91.5499
5 | 0.5848 | 0.00863 | -0.0147 | 67.7636
5.5 | 0.5807 | 0.01021 | -0.0046 | 56.8756
6 | 0.5771 | 0.01191 | 0.0051 | 48.4551
6.5 | 0.5961 | 0.01307 | 0.0104 | 45.6083
7 | 0.6127 | 0.01439 | 0.016 | 42.5782
8 | 0.6751 | 0.01625 | 0.022 | 41.5446
8.5 | 0.706 | 0.01726 | 0.0248 | 40.9038
9 | 0.7396 | 0.01821 | 0.0272 | 40.615
9.5 | 0.771 | 0.01926 | 0.0297 | 40.0312
10 | 0.7997 | 0.02048 | 0.0326 | 39.0479
10.5 | 0.8349 | 0.02144 | 0.0344 | 38.9412
11 | 0.8708 | 0.02239 | 0.036 | 38.8924
11.5 | 0.9047 | 0.02347 | 0.0379 | 38.5471
12 | 0.9411 | 0.02445 | 0.0392 | 38.4908
12.5 | 0.9778 | 0.02546 | 0.0405 | 38.4053
13 | 1.0108 | 0.02671 | 0.0421 | 37.8435
14 | 1.0802 | 0.02901 | 0.0447 | 37.2354
14.5 | 1.1114 | 0.0304 | 0.0462 | 36.5592
15.5 | 1.1723 | 0.03335 | 0.0492 | 35.1514
16 | 1.2029 | 0.03486 | 0.0504 | 34.5066
16.5 | 1.2231 | 0.03707 | 0.0526 | 32.9943
17 | 1.2458 | 0.03916 | 0.0544 | 31.8131
18 | 1.2889 | 0.04377 | 0.0574 | 29.4471
18.5 | 1.3102 | 0.04619 | 0.0587 | 28.3654
19 | 1.3289 | 0.04884 | 0.06 | 27.2093
20 | 1.3572 | 0.05503 | 0.0625 | 24.6629

## 77. Re 5M Mach 0.25 (1)
BIGFOIL.COM POLAR EXPORT
NACA67-420 a=0.6
NACA67-420 a=0.6 |  |  |  | Cl Max: | 1.625 | at alpha= | 13 | deg
JavaFoil+Calcfoil stall+Eppler ext transition |  |  |  | L/D Max: | 159.406 | at alpha= | 3.5 | deg
Re: | 5000000 |  |  | Cd Min: | 0.00329 | at alpha= | -2 | deg
Mach: | 0.25 |  |  | Cl=0 at alpha= | -2.9385 | deg
|  |  |  | @ Cl=0.1, Cd= | 0.0039939
|  |  |  | @ Cl=0.4, Cd= | 0.0040172
|  |  |  | @ Cl=0.6, Cd= | 0.0044673
alpha (deg) | Cl | Cd | Cm | Cl/Cd
-18 | -0.746 | 0.14716 | -0.007 | -5.07
-17.5 | -0.784 | 0.13836 | -0.008 | -5.669
-17 | -0.818 | 0.12847 | -0.009 | -6.369
-16.5 | -0.845 | 0.12321 | -0.01 | -6.861
-16 | -0.868 | 0.11564 | -0.011 | -7.502
-15.5 | -0.878 | 0.10621 | -0.012 | -8.267
-15 | -0.883 | 0.09975 | -0.013 | -8.851
-14.5 | -0.889 | 0.08774 | -0.016 | -10.138
-14 | -0.888 | 0.08003 | -0.017 | -11.1
-13.5 | -0.886 | 0.07097 | -0.019 | -12.488
-13 | -0.992 | 0.02252 | -0.027 | -44.063
-12.5 | -0.984 | 0.01865 | -0.029 | -52.754
-12 | -0.967 | 0.01506 | -0.031 | -64.216
-11.5 | -0.937 | 0.01428 | -0.033 | -65.655
-11 | -0.903 | 0.01334 | -0.034 | -67.699
-10.5 | -0.864 | 0.01253 | -0.036 | -68.997
-10 | -0.822 | 0.01194 | -0.038 | -68.841
-9.5 | -0.776 | 0.01164 | -0.039 | -66.687
-9 | -0.728 | 0.01081 | -0.041 | -67.301
-8.5 | -0.676 | 0.0103 | -0.043 | -65.633
-8 | -0.622 | 0.00993 | -0.044 | -62.708
-7.5 | -0.566 | 0.00956 | -0.046 | -59.227
-7 | -0.509 | 0.00923 | -0.048 | -55.085
-6.5 | -0.449 | 0.00893 | -0.049 | -50.299
-6 | -0.389 | 0.00864 | -0.051 | -44.99
-5.5 | -0.327 | 0.00834 | -0.053 | -39.209
-5 | -0.264 | 0.00811 | -0.055 | -32.597
-4.5 | -0.201 | 0.00789 | -0.056 | -25.433
-4 | -0.137 | 0.00768 | -0.058 | -17.825
-3.5 | -0.073 | 0.007 | -0.06 | -10.365
-3 | -0.008 | 0.00622 | -0.061 | -1.277
-2.5 | 0.057 | 0.00531 | -0.063 | 10.723
-2 | 0.123 | 0.00329 | -0.065 | 37.502
-1.5 | 0.189 | 0.00354 | -0.067 | 53.41
-1 | 0.255 | 0.00364 | -0.069 | 70.075
-0.5 | 0.321 | 0.00373 | -0.07 | 86.13
0 | 0.382 | 0.00393 | -0.072 | 97.125
0.5 | 0.446 | 0.00424 | -0.074 | 105.178
1 | 0.511 | 0.00435 | -0.076 | 117.359
1.5 | 0.575 | 0.00444 | -0.077 | 129.494
2 | 0.639 | 0.00451 | -0.079 | 141.894
2.5 | 0.704 | 0.00466 | -0.081 | 151.104
3 | 0.767 | 0.00486 | -0.082 | 157.881
3.5 | 0.826 | 0.00518 | -0.084 | 159.406
4 | 0.886 | 0.00656 | -0.085 | 135.081
4.5 | 0.947 | 0.00788 | -0.087 | 120.142
5 | 1.007 | 0.00859 | -0.088 | 117.223
5.5 | 1.066 | 0.01016 | -0.09 | 104.894
6 | 1.124 | 0.01122 | -0.092 | 100.218
6.5 | 1.182 | 0.01258 | -0.093 | 93.926
7 | 1.238 | 0.01411 | -0.095 | 87.689
7.5 | 1.291 | 0.01486 | -0.096 | 86.881
8 | 1.341 | 0.01557 | -0.098 | 86.142
8.5 | 1.389 | 0.01626 | -0.099 | 85.404
9 | 1.433 | 0.01689 | -0.101 | 84.854
9.5 | 1.473 | 0.01822 | -0.103 | 80.84
10 | 1.51 | 0.01906 | -0.104 | 79.216
10.5 | 1.542 | 0.01991 | -0.105 | 77.481
11 | 1.57 | 0.02084 | -0.107 | 75.331
11.5 | 1.592 | 0.02184 | -0.108 | 72.894
12 | 1.609 | 0.02288 | -0.11 | 70.321
12.5 | 1.62 | 0.02408 | -0.111 | 67.296
13 | 1.625 | 0.02523 | -0.113 | 64.405
13.5 | 1.623 | 0.02655 | -0.114 | 61.149
14 | 1.611 | 0.02786 | -0.115 | 57.83
14.5 | 1.589 | 0.0294 | -0.116 | 54.036
15 | 1.559 | 0.03124 | -0.118 | 49.89
15.5 | 1.521 | 0.03291 | -0.119 | 46.196
16 | 1.476 | 0.03467 | -0.12 | 42.561
16.5 | 1.423 | 0.0369 | -0.121 | 38.557
17 | 1.364 | 0.03919 | -0.122 | 34.798
17.5 | 1.298 | 0.0421 | -0.123 | 30.826
18 | 1.224 | 0.04711 | -0.124 | 25.976

## 78. Re 5M Mach 0.25 (2)
BIGFOIL.COM POLAR EXPORT
NACA67-420 a=0.6
NACA67-420 a=0.6 |  |  |  | Cl Max: | 1.3309 | at alpha= | 20 | deg
XFOIL ncrit=9 |  |  |  | L/D Max: | 156.887 | at alpha= | 2.5 | deg
Re: | 5000000 |  |  | Cd Min: | 0.06549 | at alpha= | 20 | deg
Mach: | 0.25 |  |  | Cl=0 at alpha= | -5.2684 | deg
|  |  |  | @ Cl=0.1, Cd= | 0.0072214
|  |  |  | @ Cl=0.4, Cd= | 0.0035652
|  |  |  | @ Cl=0.6, Cd= | 0.014715
alpha (deg) | Cl | Cd | Cm | Cl/Cd
-20 | -1.0932 | 0.03998 | -0.171 | -27.3437
-19.5 | -1.0879 | 0.03595 | -0.1702 | -30.2615
-19 | -1.082 | 0.03232 | -0.1683 | -33.4777
-18.5 | -1.059 | 0.03003 | -0.1667 | -35.2647
-18 | -1.04 | 0.02768 | -0.1643 | -37.5723
-17.5 | -1.0226 | 0.02539 | -0.1614 | -40.2757
-17 | -0.9969 | 0.02367 | -0.1587 | -42.1166
-16.5 | -0.9717 | 0.022 | -0.1557 | -44.1682
-16 | -0.9398 | 0.02073 | -0.1532 | -45.3353
-15.5 | -0.9081 | 0.0195 | -0.1505 | -46.5692
-15 | -0.8742 | 0.01835 | -0.1479 | -47.6403
-14.5 | -0.8411 | 0.0172 | -0.1451 | -48.9012
-14 | -0.8047 | 0.01619 | -0.1426 | -49.7035
-13.5 | -0.7658 | 0.01534 | -0.1404 | -49.9218
-13 | -0.7254 | 0.01456 | -0.1382 | -49.8214
-12.5 | -0.6831 | 0.01386 | -0.1364 | -49.2857
-12 | -0.6402 | 0.01325 | -0.1346 | -48.317
-11.5 | -0.5957 | 0.01266 | -0.1329 | -47.0537
-11 | -0.5519 | 0.01205 | -0.1312 | -45.8008
-10.5 | -0.5068 | 0.01153 | -0.1296 | -43.9549
-10 | -0.4623 | 0.01101 | -0.128 | -41.9891
-9.5 | -0.4148 | 0.01059 | -0.1268 | -39.169
-9 | -0.3672 | 0.01021 | -0.1256 | -35.9647
-8.5 | -0.3194 | 0.00988 | -0.1245 | -32.3279
-8 | -0.2704 | 0.00959 | -0.1236 | -28.196
-7.5 | -0.2215 | 0.00923 | -0.1227 | -23.9978
-7 | -0.1716 | 0.00893 | -0.1219 | -19.2161
-6.5 | -0.1217 | 0.00865 | -0.1212 | -14.0694
-6 | -0.073 | 0.00833 | -0.1203 | -8.7635
-5.5 | -0.0227 | 0.00807 | -0.1196 | -2.8129
-5 | 0.0263 | 0.00779 | -0.1187 | 3.3761
-4.5 | 0.0725 | 0.00746 | -0.1173 | 9.7185
-4 | 0.1163 | 0.00708 | -0.1154 | 16.4266
-3.5 | 0.1585 | 0.00672 | -0.1131 | 23.5863
-3 | 0.1965 | 0.00632 | -0.11 | 31.0918
-2.5 | 0.2279 | 0.00591 | -0.1055 | 38.5618
-2 | 0.2509 | 0.00541 | -0.0991 | 46.3771
-1 | 0.2687 | 0.00436 | -0.0797 | 61.6284
-0.5 | 0.2892 | 0.00352 | -0.0725 | 82.1591
0 | 0.3479 | 0.00352 | -0.0734 | 98.8352
0.5 | 0.4055 | 0.00357 | -0.074 | 113.5854
1 | 0.4633 | 0.00357 | -0.0746 | 129.7759
1.5 | 0.5143 | 0.00364 | -0.0736 | 141.2912
2 | 0.5667 | 0.00368 | -0.0731 | 153.9946
2.5 | 0.5946 | 0.00379 | -0.0672 | 156.8865
3 | 0.6195 | 0.00412 | -0.0608 | 150.3641
3.5 | 0.633 | 0.0047 | -0.0522 | 134.6809
4 | 0.6416 | 0.0055 | -0.043 | 116.6545
4.5 | 0.6209 | 0.00701 | -0.0283 | 88.5735
5 | 0.5892 | 0.00907 | -0.0123 | 64.9614
5.5 | 0.5822 | 0.01078 | -0.0015 | 54.0074
6 | 0.578 | 0.01255 | 0.0084 | 46.0558
6.5 | 0.5892 | 0.01402 | 0.0154 | 42.0257
7 | 0.6091 | 0.0153 | 0.0207 | 39.8105
7.5 | 0.6361 | 0.01645 | 0.0246 | 38.6687
8 | 0.6717 | 0.01734 | 0.0271 | 38.737
8.5 | 0.7034 | 0.01842 | 0.0301 | 38.1868
9 | 0.735 | 0.01955 | 0.0331 | 37.5959
9.5 | 0.7657 | 0.02075 | 0.036 | 36.9012
10 | 0.7975 | 0.02198 | 0.0387 | 36.283
10.5 | 0.8318 | 0.02316 | 0.0409 | 35.9154
11 | 0.8696 | 0.02417 | 0.0426 | 35.9785
11.5 | 0.9047 | 0.02536 | 0.0446 | 35.6743
12 | 0.9421 | 0.02648 | 0.0462 | 35.5778
12.5 | 0.9787 | 0.02767 | 0.0479 | 35.3704
13 | 1.0141 | 0.02899 | 0.0496 | 34.981
13.5 | 1.0502 | 0.03029 | 0.0511 | 34.6715
14 | 1.0825 | 0.03184 | 0.053 | 33.9981
14.5 | 1.1162 | 0.03332 | 0.0546 | 33.4994
15 | 1.1464 | 0.03507 | 0.0565 | 32.6889
15.5 | 1.1736 | 0.03706 | 0.0585 | 31.6676
16 | 1.1959 | 0.03939 | 0.0608 | 30.3605
16.5 | 1.2199 | 0.04177 | 0.0627 | 29.2052
17 | 1.2406 | 0.04439 | 0.0647 | 27.9477
17.5 | 1.2622 | 0.0471 | 0.0664 | 26.7983
18 | 1.2836 | 0.04995 | 0.0678 | 25.6977
18.5 | 1.2996 | 0.05324 | 0.0693 | 24.4102
19 | 1.3136 | 0.05688 | 0.0705 | 23.0942
19.5 | 1.3241 | 0.06088 | 0.0717 | 21.7493
20 | 1.3309 | 0.06549 | 0.0724 | 20.3222

## 79. Re 5M Mach 0.50 (1)
BIGFOIL.COM POLAR EXPORT
NACA67-420 a=0.6
NACA67-420 a=0.6 |  |  |  | Cl Max: | 1.462 | at alpha= | 9 | deg
JavaFoil+Calcfoil stall+Eppler ext transition |  |  |  | L/D Max: | 163.381 | at alpha= | 3 | deg
Re: | 5000000 |  |  | Cd Min: | 0.00392 | at alpha= | -2 | deg
Mach: | 0.5 |  |  | Cl=0 at alpha= | -2.9375 | deg
|  |  |  | @ Cl=0.1, Cd= | 0.005155
|  |  |  | @ Cl=0.4, Cd= | 0.0044197
|  |  |  | @ Cl=0.6, Cd= | 0.004798
alpha (deg) | Cl | Cd | Cm | Cl/Cd
-20 | -0.981 | 0.15849 | -0.005 | -6.189
-19.5 | -0.956 | 0.15366 | -0.006 | -6.223
-19 | -0.924 | 0.15181 | -0.007 | -6.089
-18.5 | -0.894 | 0.14594 | -0.007 | -6.127
-18 | -0.866 | 0.14006 | -0.008 | -6.182
-17.5 | -0.837 | 0.13635 | -0.009 | -6.142
-17 | -0.811 | 0.13485 | -0.01 | -6.011
-16.5 | -0.781 | 0.13093 | -0.011 | -5.965
-16 | -0.751 | 0.12438 | -0.012 | -6.038
-15.5 | -0.722 | 0.11898 | -0.012 | -6.07
-15 | -0.694 | 0.11569 | -0.013 | -5.999
-14.5 | -0.666 | 0.11118 | -0.014 | -5.988
-14 | -0.637 | 0.10619 | -0.015 | -6.003
-13.5 | -0.608 | 0.10412 | -0.015 | -5.835
-13 | -0.579 | 0.09831 | -0.016 | -5.889
-12.5 | -0.551 | 0.09683 | -0.017 | -5.686
-12 | -0.522 | 0.09116 | -0.018 | -5.726
-11.5 | -0.493 | 0.08749 | -0.019 | -5.637
-11 | -0.464 | 0.09483 | -0.019 | -4.896
-10.5 | -0.436 | 0.08738 | -0.02 | -4.984
-10 | -0.408 | 0.07351 | -0.022 | -5.544
-9.5 | -0.508 | 0.05855 | -0.027 | -8.674
-9 | -0.685 | 0.01466 | -0.045 | -46.767
-8.5 | -0.68 | 0.01332 | -0.047 | -51.018
-8 | -0.648 | 0.01237 | -0.049 | -52.395
-7.5 | -0.603 | 0.0112 | -0.051 | -53.825
-7 | -0.549 | 0.01063 | -0.053 | -51.664
-6.5 | -0.49 | 0.01015 | -0.055 | -48.275
-6 | -0.427 | 0.00974 | -0.057 | -43.799
-5.5 | -0.361 | 0.00938 | -0.059 | -38.455
-5 | -0.292 | 0.00906 | -0.06 | -32.273
-4.5 | -0.222 | 0.00876 | -0.062 | -25.396
-4 | -0.152 | 0.00849 | -0.064 | -17.889
-3.5 | -0.081 | 0.00823 | -0.066 | -9.789
-3 | -0.009 | 0.00746 | -0.068 | -1.183
-2.5 | 0.063 | 0.00639 | -0.07 | 9.912
-2 | 0.137 | 0.00392 | -0.072 | 35.005
-1.5 | 0.21 | 0.00404 | -0.074 | 52.13
-1 | 0.284 | 0.00414 | -0.076 | 68.481
-0.5 | 0.357 | 0.00423 | -0.078 | 84.511
0 | 0.425 | 0.00453 | -0.08 | 93.765
0.5 | 0.497 | 0.00462 | -0.082 | 107.44
1 | 0.569 | 0.00475 | -0.084 | 119.67
1.5 | 0.64 | 0.00486 | -0.086 | 131.781
2 | 0.712 | 0.00499 | -0.088 | 142.597
2.5 | 0.783 | 0.00519 | -0.089 | 150.859
3 | 0.854 | 0.00523 | -0.091 | 163.381
3.5 | 0.917 | 0.00591 | -0.093 | 155.038
4 | 0.984 | 0.00838 | -0.095 | 117.354
4.5 | 1.05 | 0.0093 | -0.097 | 112.945
5 | 1.115 | 0.01116 | -0.098 | 99.871
5.5 | 1.178 | 0.01263 | -0.1 | 93.315
6 | 1.24 | 0.01448 | -0.102 | 85.608
6.5 | 1.298 | 0.01672 | -0.104 | 77.655
7 | 1.354 | 0.01776 | -0.105 | 76.274
7.5 | 1.401 | 0.01875 | -0.107 | 74.746
8 | 1.438 | 0.01977 | -0.109 | 72.723
8.5 | 1.46 | 0.02175 | -0.111 | 67.122
9 | 1.462 | 0.02313 | -0.112 | 63.211
9.5 | 1.425 | 0.02497 | -0.114 | 57.076
10 | 1.287 | 0.02716 | -0.116 | 47.361
10.5 | 0.918 | 0.02947 | -0.117 | 31.157
11 | 0.802 | 0.0813 | -0.071 | 9.863
11.5 | 0.981 | 0.03134 | -0.12 | 31.296
12 | 0.851 | 0.08756 | -0.064 | 9.724
12.5 | 0.88 | 0.09638 | -0.066 | 9.132
13 | 0.906 | 0.09872 | -0.065 | 9.181
13.5 | 0.934 | 0.10439 | -0.066 | 8.946
14 | 0.968 | 0.10833 | -0.076 | 8.936

## 80. Re 5M Mach 0.50 (2)
BIGFOIL.COM POLAR EXPORT
NACA67-420 a=0.6
NACA67-420 a=0.6 |  |  |  | Cl Max: | 1.1692 | at alpha= | 16.5 | deg
XFOIL ncrit=9 |  |  |  | L/D Max: | 113.976 | at alpha= | 2.5 | deg
Re: | 5000000 |  |  | Cd Min: | 0.14238 | at alpha= | 20 | deg
Mach: | 0.5 |  |  | Cl=0 at alpha= | -5.9728 | deg
|  |  |  | @ Cl=0.1, Cd= | 0.008937
|  |  |  | @ Cl=0.4, Cd= | 0.0039834
|  |  |  | @ Cl=0.6, Cd= | 0.019568
alpha (deg) | Cl | Cd | Cm | Cl/Cd
-17 | -0.2464 | 0.11255 | -0.1734 | -2.1892
-16.5 | -0.2864 | 0.09937 | -0.1813 | -2.8822
-16 | -0.3254 | 0.08717 | -0.1887 | -3.7329
-15.5 | -0.3707 | 0.07488 | -0.196 | -4.9506
-15 | -0.4128 | 0.06252 | -0.2033 | -6.6027
-14.5 | -0.4272 | 0.05295 | -0.2094 | -8.068
-14 | -0.4679 | 0.04271 | -0.2142 | -10.9553
-13.5 | -0.5029 | 0.03507 | -0.214 | -14.3399
-13 | -0.5375 | 0.02889 | -0.2097 | -18.6051
-12.5 | -0.5724 | 0.02361 | -0.2022 | -24.244
-12 | -0.5732 | 0.02027 | -0.1949 | -28.2782
-11.5 | -0.5693 | 0.01736 | -0.1867 | -32.7938
-11 | -0.5339 | 0.0158 | -0.1811 | -33.7911
-10.5 | -0.4932 | 0.01455 | -0.1759 | -33.8969
-10 | -0.4446 | 0.01365 | -0.1718 | -32.5714
-9.5 | -0.3938 | 0.0129 | -0.1682 | -30.5271
-9 | -0.3404 | 0.01223 | -0.1652 | -27.8332
-8.5 | -0.2851 | 0.01166 | -0.1627 | -24.4511
-8 | -0.2294 | 0.01115 | -0.1604 | -20.574
-7.5 | -0.1728 | 0.01072 | -0.1585 | -16.1194
-7 | -0.1164 | 0.01029 | -0.1567 | -11.312
-6.5 | -0.0595 | 0.00991 | -0.1552 | -6.004
-6 | -0.003 | 0.00956 | -0.1538 | -0.31381
-5.5 | 0.0521 | 0.00919 | -0.1522 | 5.6692
-5 | 0.1089 | 0.00889 | -0.151 | 12.2497
-4.5 | 0.1636 | 0.00858 | -0.1495 | 19.0676
-4 | 0.2151 | 0.00825 | -0.1475 | 26.0727
-3.5 | 0.2607 | 0.00785 | -0.1445 | 33.2102
-3 | 0.3046 | 0.00739 | -0.1412 | 41.2179
-2.5 | 0.3399 | 0.00685 | -0.1362 | 49.6204
-2 | 0.3644 | 0.00624 | -0.129 | 58.3974
-1 | 0.3184 | 0.00484 | -0.0935 | 65.7851
-0.5 | 0.2958 | 0.00389 | -0.0754 | 76.0411
0 | 0.3419 | 0.00388 | -0.0717 | 88.1186
0.5 | 0.3921 | 0.00395 | -0.069 | 99.2658
1 | 0.437 | 0.00414 | -0.0651 | 105.5556
1.5 | 0.4857 | 0.00434 | -0.0621 | 111.9124
2 | 0.526 | 0.00463 | -0.0575 | 113.6069
2.5 | 0.5676 | 0.00498 | -0.0532 | 113.9759
3 | 0.6035 | 0.00546 | -0.0478 | 110.5311
3.5 | 0.6159 | 0.00637 | -0.0379 | 96.6876
4 | 0.6216 | 0.00759 | -0.027 | 81.8972
4.5 | 0.5928 | 0.00972 | -0.0103 | 60.9877
5 | 0.5841 | 0.01162 | 0.0022 | 50.2668
5.5 | 0.5732 | 0.01372 | 0.0146 | 41.7784
6 | 0.5811 | 0.01542 | 0.0234 | 37.6848
6.5 | 0.5847 | 0.01739 | 0.0324 | 33.6228
7 | 0.5954 | 0.01932 | 0.04 | 30.8178
7.5 | 0.6229 | 0.0208 | 0.045 | 29.9471
8 | 0.6572 | 0.02221 | 0.0488 | 29.5903
8.5 | 0.6885 | 0.02376 | 0.0529 | 28.9773
9 | 0.7214 | 0.02538 | 0.0567 | 28.424
9.5 | 0.7517 | 0.02717 | 0.0607 | 27.6665
10 | 0.7854 | 0.02897 | 0.0642 | 27.1108
10.5 | 0.8268 | 0.0305 | 0.0668 | 27.1082
11 | 0.8661 | 0.03226 | 0.0696 | 26.8475
11.5 | 0.9088 | 0.03391 | 0.072 | 26.8004
12 | 0.9465 | 0.03593 | 0.0748 | 26.3429
13 | 1.0249 | 0.04006 | 0.0801 | 25.5841
13.5 | 1.0603 | 0.0425 | 0.083 | 24.9482
14 | 1.0927 | 0.04522 | 0.0859 | 24.1641
14.5 | 1.1214 | 0.04834 | 0.0888 | 23.1982
15 | 1.1466 | 0.05193 | 0.0917 | 22.0797
15.5 | 1.1663 | 0.05609 | 0.0944 | 20.7934
16.5 | 1.1692 | 0.06794 | 0.0986 | 17.2093
17 | 1.1479 | 0.07629 | 0.0988 | 15.0465
17.5 | 1.1211 | 0.08576 | 0.0972 | 13.0725
18 | 1.089 | 0.0964 | 0.0936 | 11.2967
18.5 | 1.0556 | 0.1077 | 0.0886 | 9.8013
19 | 1.0272 | 0.11896 | 0.0828 | 8.6348
19.5 | 0.9964 | 0.13089 | 0.0759 | 7.6125
20 | 0.972 | 0.14238 | 0.069 | 6.8268

## 81. Re 6M Mach 0.00 (1)
BIGFOIL.COM POLAR EXPORT
NACA67-420 a=0.6
NACA67-420 a=0.6 |  |  |  | Cl Max: | 1.701 | at alpha= | 15 | deg
JavaFoil+Calcfoil stall+Eppler ext transition |  |  |  | L/D Max: | 151.853 | at alpha= | 2.5 | deg
Re: | 6000000 |  |  | Cd Min: | 0.00368 | at alpha= | -1.5 | deg
Mach: | 0 |  |  | Cl=0 at alpha= | -2.9365 | deg
|  |  |  | @ Cl=0.1, Cd= | 0.0049739
|  |  |  | @ Cl=0.4, Cd= | 0.0039933
|  |  |  | @ Cl=0.6, Cd= | 0.0042719
alpha (deg) | Cl | Cd | Cm | Cl/Cd
-19.5 | -0.973 | 0.14447 | -0.005 | -6.734
-19 | -0.986 | 0.13515 | -0.006 | -7.295
-18.5 | -0.995 | 0.12874 | -0.007 | -7.731
-18 | -1.004 | 0.12085 | -0.008 | -8.308
-17.5 | -1.01 | 0.11345 | -0.009 | -8.905
-17 | -1.016 | 0.10502 | -0.01 | -9.67
-16.5 | -1.019 | 0.0959 | -0.012 | -10.631
-16 | -1.018 | 0.08882 | -0.013 | -11.465
-15.5 | -1.026 | 0.07172 | -0.015 | -14.301
-15 | -1.074 | 0.03895 | -0.019 | -27.585
-14.5 | -1.112 | 0.02201 | -0.022 | -50.515
-14 | -1.096 | 0.01953 | -0.024 | -56.086
-13.5 | -1.075 | 0.01752 | -0.025 | -61.338
-13 | -1.047 | 0.01618 | -0.027 | -64.735
-12.5 | -1.019 | 0.01395 | -0.029 | -73.076
-12 | -0.984 | 0.01323 | -0.03 | -74.378
-11.5 | -0.945 | 0.01268 | -0.032 | -74.532
-11 | -0.904 | 0.0121 | -0.033 | -74.709
-10.5 | -0.861 | 0.01158 | -0.035 | -74.325
-10 | -0.814 | 0.01113 | -0.037 | -73.173
-9.5 | -0.766 | 0.01069 | -0.038 | -71.623
-9 | -0.716 | 0.00975 | -0.04 | -73.391
-8.5 | -0.663 | 0.00926 | -0.042 | -71.611
-8 | -0.609 | 0.00893 | -0.043 | -68.134
-7.5 | -0.553 | 0.00889 | -0.045 | -62.173
-7 | -0.496 | 0.00859 | -0.046 | -57.714
-6.5 | -0.437 | 0.00833 | -0.048 | -52.485
-6 | -0.378 | 0.00808 | -0.05 | -46.798
-5.5 | -0.318 | 0.00787 | -0.051 | -40.364
-5 | -0.257 | 0.00766 | -0.053 | -33.488
-4.5 | -0.195 | 0.00747 | -0.055 | -26.088
-4 | -0.133 | 0.00729 | -0.056 | -18.218
-3.5 | -0.07 | 0.00667 | -0.058 | -10.55
-3 | -0.008 | 0.0061 | -0.06 | -1.263
-2.5 | 0.055 | 0.00567 | -0.061 | 9.748
-2 | 0.119 | 0.00468 | -0.063 | 25.434
-1.5 | 0.184 | 0.00368 | -0.065 | 49.954
-1 | 0.247 | 0.00372 | -0.067 | 66.523
-0.5 | 0.311 | 0.0038 | -0.068 | 81.804
0 | 0.37 | 0.00396 | -0.07 | 93.48
0.5 | 0.433 | 0.00403 | -0.072 | 107.305
1 | 0.495 | 0.0041 | -0.073 | 120.849
1.5 | 0.558 | 0.00415 | -0.075 | 134.273
2 | 0.62 | 0.00433 | -0.077 | 143.297
2.5 | 0.682 | 0.00449 | -0.078 | 151.853
3 | 0.744 | 0.00501 | -0.08 | 148.478
3.5 | 0.8 | 0.00602 | -0.081 | 132.836
4 | 0.859 | 0.00715 | -0.083 | 120.247
4.5 | 0.919 | 0.00766 | -0.084 | 119.971
5 | 0.977 | 0.00884 | -0.086 | 110.519
5.5 | 1.035 | 0.00969 | -0.087 | 106.808
6 | 1.092 | 0.01073 | -0.089 | 101.808
6.5 | 1.149 | 0.01166 | -0.09 | 98.47
7 | 1.204 | 0.01294 | -0.092 | 93.049
7.5 | 1.257 | 0.01361 | -0.093 | 92.356
8 | 1.308 | 0.01424 | -0.095 | 91.837
8.5 | 1.356 | 0.01476 | -0.096 | 91.91
9 | 1.403 | 0.01535 | -0.098 | 91.385
9.5 | 1.447 | 0.01597 | -0.099 | 90.62
10 | 1.488 | 0.01656 | -0.101 | 89.877
10.5 | 1.526 | 0.01783 | -0.102 | 85.579
11 | 1.561 | 0.01861 | -0.104 | 83.912
11.5 | 1.593 | 0.01939 | -0.105 | 82.16
12 | 1.621 | 0.0202 | -0.107 | 80.271
12.5 | 1.646 | 0.02112 | -0.108 | 77.95
13 | 1.667 | 0.02201 | -0.109 | 75.741
13.5 | 1.684 | 0.02307 | -0.111 | 73.002
14 | 1.695 | 0.02399 | -0.112 | 70.666
14.5 | 1.7 | 0.0251 | -0.113 | 67.753
15 | 1.701 | 0.02625 | -0.114 | 64.799
15.5 | 1.698 | 0.02742 | -0.116 | 61.922
16 | 1.69 | 0.02853 | -0.117 | 59.233
16.5 | 1.678 | 0.02985 | -0.118 | 56.233
17 | 1.663 | 0.03145 | -0.119 | 52.873
17.5 | 1.644 | 0.0332 | -0.12 | 49.51
18 | 1.622 | 0.03499 | -0.121 | 46.35
18.5 | 1.597 | 0.03686 | -0.122 | 43.336
19 | 1.57 | 0.03832 | -0.123 | 40.975
19.5 | 1.541 | 0.04041 | -0.124 | 38.123
20 | 1.509 | 0.04262 | -0.125 | 35.408

## 82. Re 6M Mach 0.00 (2)
BIGFOIL.COM POLAR EXPORT
NACA67-420 a=0.6
NACA67-420 a=0.6 |  |  |  | Cl Max: | 1.362 | at alpha= | 19.5 | deg
XFOIL ncrit=9 |  |  |  | L/D Max: | 166.61 | at alpha= | 2.5 | deg
Re: | 6000000 |  |  | Cd Min: | 0.04906 | at alpha= | 19.5 | deg
Mach: | 0 |  |  | Cl=0 at alpha= | -4.9788 | deg
|  |  |  | @ Cl=0.1, Cd= | 0.0064695
|  |  |  | @ Cl=0.4, Cd= | 0.0032127
|  |  |  | @ Cl=0.6, Cd= | 0.013395
alpha (deg) | Cl | Cd | Cm | Cl/Cd
-20 | -1.1846 | 0.02679 | -0.1447 | -44.218
-19.5 | -1.1637 | 0.02502 | -0.1429 | -46.5108
-19 | -1.1395 | 0.0235 | -0.1411 | -48.4894
-18.5 | -1.1119 | 0.02221 | -0.1395 | -50.063
-18 | -1.0848 | 0.02096 | -0.1377 | -51.7557
-17.5 | -1.055 | 0.01985 | -0.1359 | -53.1486
-17 | -1.0238 | 0.01886 | -0.1342 | -54.2842
-16.5 | -0.9912 | 0.01793 | -0.1325 | -55.2817
-16 | -0.9569 | 0.01708 | -0.1309 | -56.0246
-15.5 | -0.9202 | 0.01631 | -0.1295 | -56.4194
-15 | -0.8843 | 0.01556 | -0.128 | -56.8316
-14.5 | -0.8462 | 0.01487 | -0.1266 | -56.9065
-14 | -0.8095 | 0.01411 | -0.125 | -57.3707
-13.5 | -0.7711 | 0.01347 | -0.1235 | -57.2457
-13 | -0.7301 | 0.0129 | -0.1223 | -56.5969
-12.5 | -0.6884 | 0.01237 | -0.1212 | -55.6508
-12 | -0.6469 | 0.01187 | -0.1199 | -54.4987
-11.5 | -0.6034 | 0.01141 | -0.119 | -52.8834
-11 | -0.5607 | 0.01092 | -0.1178 | -51.3462
-10.5 | -0.518 | 0.01046 | -0.1166 | -49.522
-10 | -0.4749 | 0.01004 | -0.1154 | -47.3008
-9.5 | -0.4283 | 0.00974 | -0.1148 | -43.9733
-9 | -0.3828 | 0.00941 | -0.1139 | -40.6801
-8.5 | -0.3358 | 0.00909 | -0.1133 | -36.9417
-8 | -0.2884 | 0.00881 | -0.1127 | -32.7355
-7.5 | -0.2411 | 0.00849 | -0.1121 | -28.3981
-7 | -0.1931 | 0.00822 | -0.1115 | -23.4915
-6.5 | -0.1449 | 0.00797 | -0.111 | -18.1807
-6 | -0.0976 | 0.0077 | -0.1102 | -12.6753
-5.5 | -0.049 | 0.00746 | -0.1097 | -6.5684
-5 | -0.0019 | 0.00719 | -0.1089 | -0.26426
-4.5 | 0.043 | 0.00689 | -0.1076 | 6.2409
-4 | 0.0864 | 0.00658 | -0.106 | 13.1307
-3.5 | 0.127 | 0.00625 | -0.1038 | 20.32
-3 | 0.1663 | 0.00596 | -0.1012 | 27.9027
-2.5 | 0.1994 | 0.00556 | -0.0974 | 35.8633
-2 | 0.2265 | 0.0052 | -0.0921 | 43.5577
-1.5 | 0.2445 | 0.00485 | -0.0847 | 50.4124
-1 | 0.2731 | 0.00437 | -0.0797 | 62.4943
-0.5 | 0.2915 | 0.00344 | -0.0726 | 84.7384
0 | 0.3392 | 0.00324 | -0.0715 | 104.6914
0.5 | 0.3975 | 0.00321 | -0.0728 | 123.8318
1 | 0.4538 | 0.00327 | -0.0735 | 138.7768
1.5 | 0.5086 | 0.00332 | -0.074 | 153.1928
2 | 0.5588 | 0.0034 | -0.0735 | 164.3529
2.5 | 0.5898 | 0.00354 | -0.0687 | 166.6102
3 | 0.6007 | 0.00394 | -0.0596 | 152.4619
3.5 | 0.6193 | 0.00443 | -0.0525 | 139.7968
4 | 0.6022 | 0.00562 | -0.0384 | 107.153
4.5 | 0.5745 | 0.0073 | -0.0229 | 78.6986
5 | 0.5612 | 0.00898 | -0.0108 | 62.4944
5.5 | 0.5635 | 0.01045 | -0.002 | 53.9234
6 | 0.5668 | 0.01196 | 0.0062 | 47.3913
6.5 | 0.5923 | 0.01293 | 0.0105 | 45.8082
7 | 0.612 | 0.01412 | 0.0155 | 43.3428
7.5 | 0.6413 | 0.01507 | 0.0188 | 42.5547
8 | 0.6766 | 0.01585 | 0.021 | 42.6877
8.5 | 0.7082 | 0.0168 | 0.0237 | 42.1548
9 | 0.7426 | 0.01769 | 0.0259 | 41.9785
9.5 | 0.775 | 0.01868 | 0.0283 | 41.4882
10 | 0.8065 | 0.01973 | 0.0307 | 40.8768
10.5 | 0.8411 | 0.02072 | 0.0325 | 40.5936
11 | 0.8787 | 0.0216 | 0.0339 | 40.6806
11.5 | 0.9158 | 0.0225 | 0.0352 | 40.7022
12 | 0.9499 | 0.02355 | 0.0368 | 40.3355
12.5 | 0.9856 | 0.02453 | 0.0382 | 40.1794
13 | 1.0235 | 0.02545 | 0.0392 | 40.2161
13.5 | 1.0562 | 0.02666 | 0.0407 | 39.6174
14 | 1.0896 | 0.02787 | 0.0421 | 39.0958
14.5 | 1.1248 | 0.02894 | 0.0431 | 38.8666
15 | 1.1538 | 0.03042 | 0.0448 | 37.929
15.5 | 1.1861 | 0.03174 | 0.046 | 37.3693
16 | 1.2117 | 0.03346 | 0.0478 | 36.2134
16.5 | 1.2347 | 0.03538 | 0.0497 | 34.8982
17 | 1.2576 | 0.03741 | 0.0514 | 33.6167
17.5 | 1.2806 | 0.03946 | 0.053 | 32.4531
18 | 1.3047 | 0.04156 | 0.0542 | 31.3932
18.5 | 1.325 | 0.04388 | 0.0557 | 30.196
19 | 1.3472 | 0.04618 | 0.0567 | 29.1728
19.5 | 1.362 | 0.04906 | 0.0582 | 27.7619

## 83. Re 6M Mach 0.10 (1)
BIGFOIL.COM POLAR EXPORT
NACA67-420 a=0.6
NACA67-420 a=0.6 |  |  |  | Cl Max: | 1.689 | at alpha= | 14.5 | deg
JavaFoil+Calcfoil stall+Eppler ext transition |  |  |  | L/D Max: | 150.859 | at alpha= | 2.5 | deg
Re: | 6000000 |  |  | Cd Min: | 0.00371 | at alpha= | -1.5 | deg
Mach: | 0.1 |  |  | Cl=0 at alpha= | -2.9375 | deg
|  |  |  | @ Cl=0.1, Cd= | 0.0050162
|  |  |  | @ Cl=0.4, Cd= | 0.00399
|  |  |  | @ Cl=0.6, Cd= | 0.0042844
alpha (deg) | Cl | Cd | Cm | Cl/Cd
-19.5 | -0.936 | 0.14571 | -0.005 | -6.426
-19 | -0.951 | 0.13921 | -0.006 | -6.834
-18.5 | -0.964 | 0.13225 | -0.007 | -7.293
-18 | -0.976 | 0.12487 | -0.008 | -7.817
-17.5 | -0.987 | 0.11577 | -0.009 | -8.526
-17 | -0.993 | 0.10928 | -0.01 | -9.082
-16.5 | -0.998 | 0.10095 | -0.011 | -9.886
-16 | -0.998 | 0.09437 | -0.013 | -10.579
-15.5 | -1 | 0.08097 | -0.015 | -12.355
-15 | -1.009 | 0.06398 | -0.017 | -15.774
-14.5 | -1.098 | 0.02386 | -0.022 | -46.02
-14 | -1.088 | 0.02006 | -0.024 | -54.23
-13.5 | -1.067 | 0.01827 | -0.025 | -58.424
-13 | -1.043 | 0.01658 | -0.027 | -62.935
-12.5 | -1.017 | 0.01411 | -0.029 | -72.074
-12 | -0.983 | 0.0134 | -0.03 | -73.339
-11.5 | -0.945 | 0.01281 | -0.032 | -73.803
-11 | -0.905 | 0.01228 | -0.034 | -73.701
-10.5 | -0.862 | 0.01168 | -0.035 | -73.774
-10 | -0.816 | 0.01125 | -0.037 | -72.534
-9.5 | -0.768 | 0.01081 | -0.039 | -71.052
-9 | -0.718 | 0.00985 | -0.04 | -72.828
-8.5 | -0.665 | 0.00932 | -0.042 | -71.394
-8 | -0.611 | 0.00926 | -0.043 | -65.956
-7.5 | -0.555 | 0.00893 | -0.045 | -62.134
-7 | -0.498 | 0.00866 | -0.047 | -57.486
-6.5 | -0.439 | 0.00839 | -0.048 | -52.388
-6 | -0.38 | 0.00812 | -0.05 | -46.778
-5.5 | -0.319 | 0.00791 | -0.052 | -40.353
-5 | -0.258 | 0.00771 | -0.053 | -33.448
-4.5 | -0.196 | 0.0075 | -0.055 | -26.101
-4 | -0.133 | 0.00731 | -0.057 | -18.253
-3.5 | -0.071 | 0.00669 | -0.058 | -10.566
-3 | -0.008 | 0.00617 | -0.06 | -1.256
-2.5 | 0.056 | 0.00569 | -0.062 | 9.757
-2 | 0.12 | 0.00471 | -0.063 | 25.411
-1.5 | 0.185 | 0.00371 | -0.066 | 49.715
-1 | 0.249 | 0.00375 | -0.067 | 66.359
-0.5 | 0.313 | 0.00381 | -0.069 | 82.094
0 | 0.372 | 0.00395 | -0.07 | 94.039
0.5 | 0.435 | 0.00404 | -0.072 | 107.593
1 | 0.498 | 0.0041 | -0.074 | 121.492
1.5 | 0.561 | 0.00419 | -0.075 | 133.692
2 | 0.623 | 0.00434 | -0.077 | 143.622
2.5 | 0.685 | 0.00454 | -0.079 | 150.859
3 | 0.747 | 0.00505 | -0.08 | 148.06
3.5 | 0.803 | 0.00605 | -0.082 | 132.836
4 | 0.863 | 0.00721 | -0.083 | 119.772
4.5 | 0.923 | 0.0077 | -0.085 | 119.831
5 | 0.982 | 0.00893 | -0.086 | 109.937
5.5 | 1.04 | 0.00979 | -0.088 | 106.226
6 | 1.097 | 0.01088 | -0.089 | 100.801
6.5 | 1.154 | 0.01178 | -0.091 | 97.96
7 | 1.209 | 0.01319 | -0.092 | 91.663
7.5 | 1.262 | 0.01372 | -0.094 | 92.034
8 | 1.313 | 0.01436 | -0.095 | 91.43
8.5 | 1.362 | 0.01491 | -0.097 | 91.323
9 | 1.408 | 0.0155 | -0.098 | 90.851
9.5 | 1.452 | 0.01613 | -0.1 | 89.969
10 | 1.492 | 0.01734 | -0.101 | 86.026
10.5 | 1.53 | 0.01806 | -0.103 | 84.695
11 | 1.564 | 0.01886 | -0.104 | 82.922
11.5 | 1.594 | 0.01964 | -0.106 | 81.184
12 | 1.621 | 0.02051 | -0.107 | 79.043
12.5 | 1.645 | 0.02139 | -0.108 | 76.895
13 | 1.664 | 0.02229 | -0.11 | 74.653
13.5 | 1.679 | 0.02334 | -0.111 | 71.923
14 | 1.687 | 0.02438 | -0.112 | 69.199
14.5 | 1.689 | 0.02556 | -0.114 | 66.08
15 | 1.687 | 0.0267 | -0.115 | 63.176
15.5 | 1.679 | 0.02796 | -0.116 | 60.077
16 | 1.668 | 0.02915 | -0.117 | 57.23
16.5 | 1.652 | 0.03062 | -0.119 | 53.946
17 | 1.632 | 0.03247 | -0.12 | 50.253
17.5 | 1.609 | 0.034 | -0.121 | 47.307
18 | 1.581 | 0.03606 | -0.122 | 43.854
18.5 | 1.552 | 0.03795 | -0.123 | 40.881
19 | 1.519 | 0.03961 | -0.124 | 38.359
19.5 | 1.485 | 0.04197 | -0.125 | 35.384

## 84. Re 6M Mach 0.10 (2)
BIGFOIL.COM POLAR EXPORT
NACA67-420 a=0.6
NACA67-420 a=0.6 |  |  |  | Cl Max: | 1.374 | at alpha= | 20 | deg
XFOIL ncrit=9 |  |  |  | L/D Max: | 165.972 | at alpha= | 2.5 | deg
Re: | 6000000 |  |  | Cd Min: | 0.05367 | at alpha= | 20 | deg
Mach: | 0.1 |  |  | Cl=0 at alpha= | -5.0178 | deg
|  |  |  | @ Cl=0.1, Cd= | 0.0065446
|  |  |  | @ Cl=0.4, Cd= | 0.0032206
|  |  |  | @ Cl=0.6, Cd= | 0.013593
alpha (deg) | Cl | Cd | Cm | Cl/Cd
-20 | -1.1792 | 0.02802 | -0.149 | -42.0842
-19.5 | -1.16 | 0.02604 | -0.1471 | -44.5469
-19 | -1.1353 | 0.02445 | -0.1453 | -46.4335
-18.5 | -1.1113 | 0.02291 | -0.1433 | -48.5072
-18 | -1.0845 | 0.02158 | -0.1413 | -50.2549
-17.5 | -1.0554 | 0.02037 | -0.1394 | -51.8115
-17 | -1.0252 | 0.0193 | -0.1374 | -53.1192
-16.5 | -0.9924 | 0.01832 | -0.1356 | -54.1703
-16 | -0.9582 | 0.01742 | -0.1339 | -55.0057
-15.5 | -0.9219 | 0.0166 | -0.1323 | -55.5361
-15 | -0.8848 | 0.01584 | -0.1308 | -55.8586
-14.5 | -0.8471 | 0.01512 | -0.1292 | -56.0251
-14 | -0.81 | 0.01434 | -0.1275 | -56.4854
-13.5 | -0.7714 | 0.01368 | -0.1259 | -56.3889
-13 | -0.7311 | 0.01306 | -0.1245 | -55.9801
-12.5 | -0.6889 | 0.01252 | -0.1233 | -55.024
-12 | -0.6465 | 0.01202 | -0.1221 | -53.7854
-11.5 | -0.6036 | 0.01154 | -0.1209 | -52.305
-11 | -0.5607 | 0.01103 | -0.1197 | -50.8341
-10.5 | -0.5172 | 0.01057 | -0.1185 | -48.9309
-10 | -0.4742 | 0.01013 | -0.1172 | -46.8115
-9.5 | -0.4278 | 0.00981 | -0.1164 | -43.6086
-9 | -0.3817 | 0.00948 | -0.1155 | -40.2637
-8.5 | -0.3341 | 0.00916 | -0.1149 | -36.4738
-8 | -0.2865 | 0.00887 | -0.1142 | -32.2999
-7.5 | -0.2391 | 0.00855 | -0.1135 | -27.9649
-7 | -0.1908 | 0.00826 | -0.1129 | -23.0993
-6.5 | -0.142 | 0.00801 | -0.1124 | -17.7278
-6 | -0.0946 | 0.00774 | -0.1116 | -12.2222
-5.5 | -0.046 | 0.00749 | -0.111 | -6.1415
-5 | 0.0017 | 0.00723 | -0.1103 | 0.23513
-4.5 | 0.0469 | 0.00694 | -0.109 | 6.7579
-4 | 0.0907 | 0.00662 | -0.1074 | 13.7009
-3.5 | 0.1314 | 0.00629 | -0.1051 | 20.8903
-3 | 0.1712 | 0.006 | -0.1026 | 28.5333
-2.5 | 0.2045 | 0.00558 | -0.0988 | 36.6487
-2 | 0.2325 | 0.00521 | -0.0936 | 44.6257
-1.5 | 0.2479 | 0.00486 | -0.0856 | 51.0082
-1 | 0.2755 | 0.00438 | -0.0803 | 62.8995
-0.5 | 0.293 | 0.00345 | -0.073 | 84.9275
0 | 0.3409 | 0.00325 | -0.0719 | 104.8923
0.5 | 0.3994 | 0.00322 | -0.0731 | 124.0373
1 | 0.4559 | 0.00328 | -0.0738 | 138.9939
1.5 | 0.5107 | 0.00333 | -0.0742 | 153.3634
2 | 0.5606 | 0.00341 | -0.0735 | 164.3988
2.5 | 0.5892 | 0.00355 | -0.0681 | 165.9718
3 | 0.6012 | 0.00397 | -0.0593 | 151.4358
3.5 | 0.62 | 0.00447 | -0.0522 | 138.7025
4 | 0.6024 | 0.00568 | -0.038 | 106.0563
4.5 | 0.5742 | 0.00739 | -0.0223 | 77.6996
5 | 0.5611 | 0.00907 | -0.0102 | 61.8633
5.5 | 0.5643 | 0.01053 | -0.0016 | 53.5897
6 | 0.5664 | 0.0121 | 0.007 | 46.8099
6.5 | 0.5917 | 0.01307 | 0.0113 | 45.2716
7 | 0.6112 | 0.0143 | 0.0164 | 42.7413
7.5 | 0.6409 | 0.01524 | 0.0197 | 42.0538
8 | 0.6757 | 0.01605 | 0.022 | 42.0997
8.5 | 0.7072 | 0.01703 | 0.0248 | 41.5267
9 | 0.7426 | 0.0179 | 0.0269 | 41.486
9.5 | 0.7745 | 0.01892 | 0.0294 | 40.9355
10 | 0.8049 | 0.02005 | 0.032 | 40.1446
10.5 | 0.8414 | 0.02098 | 0.0336 | 40.1049
11 | 0.8793 | 0.02187 | 0.035 | 40.2058
12 | 0.9502 | 0.02389 | 0.0381 | 39.774
12.5 | 0.987 | 0.02487 | 0.0394 | 39.6864
13 | 1.0233 | 0.0259 | 0.0407 | 39.5097
13.5 | 1.0568 | 0.0271 | 0.0422 | 38.9963
14 | 1.0915 | 0.02828 | 0.0435 | 38.5962
14.5 | 1.1241 | 0.02956 | 0.0449 | 38.0277
15 | 1.1548 | 0.03096 | 0.0465 | 37.2997
15.5 | 1.1867 | 0.03237 | 0.0477 | 36.6605
16 | 1.2123 | 0.03415 | 0.0496 | 35.4993
16.5 | 1.2324 | 0.03631 | 0.0519 | 33.9411
17 | 1.2578 | 0.03825 | 0.0534 | 32.8837
17.5 | 1.2793 | 0.04047 | 0.0551 | 31.6111
18 | 1.3056 | 0.04248 | 0.0562 | 30.7345
18.5 | 1.3245 | 0.04498 | 0.0577 | 29.4464
19 | 1.3433 | 0.04765 | 0.059 | 28.191
19.5 | 1.3587 | 0.05061 | 0.0604 | 26.8465
20 | 1.374 | 0.05367 | 0.0614 | 25.6009

## 85. Re 6M Mach 0.25 (1)
BIGFOIL.COM POLAR EXPORT
NACA67-420 a=0.6
NACA67-420 a=0.6 |  |  |  | Cl Max: | 1.626 | at alpha= | 13 | deg
JavaFoil+Calcfoil stall+Eppler ext transition |  |  |  | L/D Max: | 151.061 | at alpha= | 2.5 | deg
Re: | 6000000 |  |  | Cd Min: | 0.00352 | at alpha= | -1.5 | deg
Mach: | 0.25 |  |  | Cl=0 at alpha= | -2.9385 | deg
|  |  |  | @ Cl=0.1, Cd= | 0.0054491
|  |  |  | @ Cl=0.4, Cd= | 0.0040841
|  |  |  | @ Cl=0.6, Cd= | 0.0043631
alpha (deg) | Cl | Cd | Cm | Cl/Cd
-18 | -0.747 | 0.14615 | -0.007 | -5.108
-17.5 | -0.785 | 0.13641 | -0.008 | -5.753
-17 | -0.819 | 0.12676 | -0.009 | -6.458
-16.5 | -0.846 | 0.12244 | -0.01 | -6.909
-16 | -0.868 | 0.11422 | -0.011 | -7.603
-15.5 | -0.879 | 0.10469 | -0.012 | -8.399
-15 | -0.884 | 0.09782 | -0.014 | -9.039
-14.5 | -0.892 | 0.08511 | -0.016 | -10.484
-14 | -0.895 | 0.07521 | -0.018 | -11.9
-13.5 | -0.901 | 0.06183 | -0.021 | -14.576
-13 | -0.994 | 0.02153 | -0.027 | -46.192
-12.5 | -0.985 | 0.01803 | -0.029 | -54.617
-12 | -0.968 | 0.01455 | -0.031 | -66.545
-11.5 | -0.938 | 0.01379 | -0.033 | -68.002
-11 | -0.904 | 0.01304 | -0.034 | -69.268
-10.5 | -0.865 | 0.01222 | -0.036 | -70.758
-10 | -0.823 | 0.01167 | -0.038 | -70.468
-9.5 | -0.777 | 0.01097 | -0.039 | -70.804
-9 | -0.728 | 0.01048 | -0.041 | -69.491
-8.5 | -0.677 | 0.00999 | -0.043 | -67.713
-8 | -0.623 | 0.00959 | -0.044 | -64.953
-7.5 | -0.567 | 0.00926 | -0.046 | -61.196
-7 | -0.509 | 0.00892 | -0.048 | -57.049
-6.5 | -0.45 | 0.00863 | -0.05 | -52.089
-6 | -0.389 | 0.00836 | -0.051 | -46.511
-5.5 | -0.327 | 0.00812 | -0.053 | -40.304
-5 | -0.264 | 0.00789 | -0.055 | -33.526
-4.5 | -0.201 | 0.00767 | -0.056 | -26.193
-4 | -0.137 | 0.00746 | -0.058 | -18.361
-3.5 | -0.073 | 0.00721 | -0.06 | -10.062
-3 | -0.008 | 0.00641 | -0.061 | -1.24
-2.5 | 0.057 | 0.00584 | -0.063 | 9.748
-2 | 0.123 | 0.00524 | -0.065 | 23.401
-1.5 | 0.189 | 0.00352 | -0.067 | 53.851
-1 | 0.255 | 0.00358 | -0.069 | 71.341
-0.5 | 0.321 | 0.00389 | -0.071 | 82.52
0 | 0.382 | 0.00407 | -0.072 | 93.816
0.5 | 0.446 | 0.00412 | -0.074 | 108.293
1 | 0.511 | 0.00422 | -0.076 | 121.08
1.5 | 0.575 | 0.00429 | -0.077 | 134.256
2 | 0.64 | 0.00448 | -0.079 | 142.748
2.5 | 0.704 | 0.00466 | -0.081 | 151.061
3 | 0.767 | 0.0052 | -0.082 | 147.409
3.5 | 0.824 | 0.00627 | -0.084 | 131.384
4 | 0.886 | 0.0075 | -0.085 | 118.058
4.5 | 0.947 | 0.00808 | -0.087 | 117.133
5 | 1.007 | 0.0094 | -0.088 | 107.116
5.5 | 1.066 | 0.01027 | -0.09 | 103.762
6 | 1.125 | 0.01166 | -0.092 | 96.473
6.5 | 1.182 | 0.01233 | -0.093 | 95.904
7 | 1.238 | 0.01385 | -0.095 | 89.4
7.5 | 1.292 | 0.01447 | -0.096 | 89.252
8 | 1.342 | 0.01511 | -0.098 | 88.807
8.5 | 1.389 | 0.01572 | -0.1 | 88.358
9 | 1.433 | 0.01637 | -0.101 | 87.573
9.5 | 1.474 | 0.01765 | -0.103 | 83.524
10 | 1.511 | 0.01844 | -0.104 | 81.951
10.5 | 1.543 | 0.0193 | -0.106 | 79.944
11 | 1.571 | 0.02018 | -0.107 | 77.841
11.5 | 1.593 | 0.02116 | -0.108 | 75.305
12 | 1.61 | 0.02222 | -0.11 | 72.477
12.5 | 1.621 | 0.0233 | -0.111 | 69.592
13 | 1.626 | 0.02449 | -0.113 | 66.406
13.5 | 1.625 | 0.02576 | -0.114 | 63.074
14 | 1.612 | 0.02698 | -0.115 | 59.765
14.5 | 1.59 | 0.02844 | -0.117 | 55.895
15 | 1.56 | 0.03018 | -0.118 | 51.682
15.5 | 1.522 | 0.03192 | -0.119 | 47.673
16 | 1.476 | 0.03366 | -0.12 | 43.864
16.5 | 1.424 | 0.03558 | -0.121 | 40.024
17 | 1.365 | 0.03779 | -0.122 | 36.12
17.5 | 1.299 | 0.04043 | -0.123 | 32.127
18 | 1.225 | 0.04501 | -0.124 | 27.225

## 86. Re 6M Mach 0.25 (2)
BIGFOIL.COM POLAR EXPORT
NACA67-420 a=0.6
NACA67-420 a=0.6 |  |  |  | Cl Max: | 1.3575 | at alpha= | 20 | deg
XFOIL ncrit=9 |  |  |  | L/D Max: | 162.046 | at alpha= | 2 | deg
Re: | 6000000 |  |  | Cd Min: | 0.06296 | at alpha= | 20 | deg
Mach: | 0.25 |  |  | Cl=0 at alpha= | -5.2131 | deg
|  |  |  | @ Cl=0.1, Cd= | 0.0069455
|  |  |  | @ Cl=0.4, Cd= | 0.0032846
|  |  |  | @ Cl=0.6, Cd= | 0.014771
alpha (deg) | Cl | Cd | Cm | Cl/Cd
-20 | -1.1287 | 0.03714 | -0.1708 | -30.3904
-19.5 | -1.1149 | 0.03393 | -0.1696 | -32.8588
-19 | -1.1059 | 0.03067 | -0.1674 | -36.058
-18.5 | -1.0894 | 0.02814 | -0.165 | -38.7136
-18 | -1.0685 | 0.02601 | -0.1625 | -41.0804
-17.5 | -1.0474 | 0.024 | -0.1595 | -43.6417
-17 | -1.0205 | 0.02241 | -0.1567 | -45.5377
-16.5 | -0.9935 | 0.02086 | -0.1537 | -47.627
-16 | -0.9588 | 0.01968 | -0.1514 | -48.7195
-15.5 | -0.9256 | 0.01851 | -0.1487 | -50.0054
-15 | -0.8888 | 0.0175 | -0.1464 | -50.7886
-14.5 | -0.8508 | 0.0166 | -0.1441 | -51.253
-14 | -0.8124 | 0.0157 | -0.1418 | -51.7452
-13.5 | -0.7746 | 0.01483 | -0.1394 | -52.232
-13 | -0.7335 | 0.01407 | -0.1373 | -52.1322
-12.5 | -0.6913 | 0.01339 | -0.1353 | -51.6281
-12 | -0.6495 | 0.01273 | -0.1333 | -51.0212
-11.5 | -0.6039 | 0.0122 | -0.1318 | -49.5
-11 | -0.5588 | 0.01168 | -0.1302 | -47.8425
-10.5 | -0.5149 | 0.01116 | -0.1284 | -46.138
-10 | -0.4697 | 0.01066 | -0.1268 | -44.0619
-9.5 | -0.423 | 0.01025 | -0.1255 | -41.2683
-9 | -0.3746 | 0.00988 | -0.1245 | -37.915
-8.5 | -0.3271 | 0.00949 | -0.1233 | -34.4679
-8 | -0.2767 | 0.00918 | -0.1226 | -30.1416
-7.5 | -0.2267 | 0.00887 | -0.1218 | -25.5581
-7 | -0.1777 | 0.00854 | -0.1209 | -20.808
-6.5 | -0.1283 | 0.00826 | -0.1201 | -15.5327
-6 | -0.0777 | 0.008 | -0.1195 | -9.7125
-5.5 | -0.028 | 0.00772 | -0.1187 | -3.6269
-5 | 0.0208 | 0.00745 | -0.1177 | 2.7919
-4.5 | 0.0685 | 0.00717 | -0.1165 | 9.5537
-4 | 0.1134 | 0.00685 | -0.1148 | 16.5547
-3.5 | 0.1556 | 0.00652 | -0.1125 | 23.865
-3 | 0.1968 | 0.00619 | -0.1101 | 31.7932
-2.5 | 0.2317 | 0.00575 | -0.1062 | 40.2957
-2 | 0.2617 | 0.00532 | -0.1013 | 49.1917
-1.5 | 0.2679 | 0.00492 | -0.091 | 54.4512
-1 | 0.2889 | 0.00444 | -0.0839 | 65.0676
-0.5 | 0.3014 | 0.00352 | -0.0751 | 85.625
0 | 0.3497 | 0.00331 | -0.0737 | 105.6495
0.5 | 0.4091 | 0.00328 | -0.0747 | 124.7256
1 | 0.4657 | 0.00335 | -0.0751 | 139.0149
1.5 | 0.5205 | 0.00339 | -0.0751 | 153.5398
2 | 0.5623 | 0.00347 | -0.0721 | 162.0461
2.5 | 0.5871 | 0.00367 | -0.0656 | 159.9728
3 | 0.6039 | 0.00414 | -0.0575 | 145.8696
3.5 | 0.6205 | 0.00473 | -0.0497 | 131.1839
4 | 0.6073 | 0.00595 | -0.0362 | 102.0672
4.5 | 0.5781 | 0.00776 | -0.0202 | 74.4974
5 | 0.5628 | 0.00958 | -0.0075 | 58.7474
5.5 | 0.5635 | 0.01116 | 0.0018 | 50.4928
6 | 0.5635 | 0.01284 | 0.011 | 43.8863
6.5 | 0.5844 | 0.01404 | 0.0162 | 41.6239
7 | 0.6085 | 0.01517 | 0.0208 | 40.1121
7.5 | 0.6345 | 0.01634 | 0.025 | 38.8311
8 | 0.6705 | 0.01721 | 0.0274 | 38.9599
8.5 | 0.7056 | 0.01814 | 0.03 | 38.8975
9 | 0.7387 | 0.01922 | 0.0327 | 38.4339
9.5 | 0.7693 | 0.0204 | 0.0357 | 37.7108
10 | 0.8046 | 0.02146 | 0.0379 | 37.493
10.5 | 0.8396 | 0.02261 | 0.0401 | 37.134
11 | 0.8777 | 0.02363 | 0.0418 | 37.1435
11.5 | 0.9169 | 0.02464 | 0.0432 | 37.2119
12 | 0.9514 | 0.02591 | 0.0452 | 36.7194
12.5 | 0.9898 | 0.02699 | 0.0467 | 36.6728
13 | 1.0268 | 0.02817 | 0.0483 | 36.4501
13.5 | 1.0597 | 0.02961 | 0.0502 | 35.7886
14 | 1.0967 | 0.03088 | 0.0516 | 35.5149
15 | 1.1588 | 0.03419 | 0.0555 | 33.893
15.5 | 1.1815 | 0.0364 | 0.058 | 32.4588
16 | 1.2076 | 0.03852 | 0.0599 | 31.3499
16.5 | 1.2311 | 0.04084 | 0.0621 | 30.1445
17 | 1.255 | 0.04327 | 0.0639 | 29.0039
17.5 | 1.2771 | 0.04588 | 0.0656 | 27.8357
18 | 1.3 | 0.04851 | 0.0671 | 26.7986
18.5 | 1.3155 | 0.05189 | 0.0686 | 25.3517
19 | 1.3299 | 0.05537 | 0.0701 | 24.0184
19.5 | 1.344 | 0.0591 | 0.071 | 22.7411
20 | 1.3575 | 0.06296 | 0.0718 | 21.5613

## 87. Re 6M Mach 0.50 (1)
BIGFOIL.COM POLAR EXPORT
NACA67-420 a=0.6
NACA67-420 a=0.6 |  |  |  | Cl Max: | 1.463 | at alpha= | 9 | deg
JavaFoil+Calcfoil stall+Eppler ext transition |  |  |  | L/D Max: | 158.605 | at alpha= | 2.5 | deg
Re: | 6000000 |  |  | Cd Min: | 0.00398 | at alpha= | -1.5 | deg
Mach: | 0.5 |  |  | Cl=0 at alpha= | -2.9375 | deg
|  |  |  | @ Cl=0.1, Cd= | 0.0062042
|  |  |  | @ Cl=0.4, Cd= | 0.0043071
|  |  |  | @ Cl=0.6, Cd= | 0.0046417
alpha (deg) | Cl | Cd | Cm | Cl/Cd
-20 | -0.981 | 0.15448 | -0.005 | -6.351
-19.5 | -0.958 | 0.15033 | -0.006 | -6.371
-19 | -0.926 | 0.14784 | -0.007 | -6.265
-18.5 | -0.895 | 0.14238 | -0.007 | -6.285
-18 | -0.866 | 0.13855 | -0.008 | -6.251
-17.5 | -0.838 | 0.13224 | -0.009 | -6.334
-17 | -0.812 | 0.13345 | -0.01 | -6.082
-16.5 | -0.781 | 0.12646 | -0.011 | -6.18
-16 | -0.751 | 0.12197 | -0.012 | -6.16
-15.5 | -0.723 | 0.11682 | -0.012 | -6.185
-15 | -0.694 | 0.11357 | -0.013 | -6.114
-14.5 | -0.666 | 0.10865 | -0.014 | -6.129
-14 | -0.638 | 0.1045 | -0.015 | -6.102
-13.5 | -0.608 | 0.10054 | -0.016 | -6.047
-13 | -0.579 | 0.09224 | -0.016 | -6.282
-12.5 | -0.551 | 0.08457 | -0.017 | -6.516
-12 | -0.523 | 0.0783 | -0.018 | -6.674
-11.5 | -0.493 | 0.08642 | -0.019 | -5.708
-11 | -0.464 | 0.09362 | -0.019 | -4.96
-10.5 | -0.436 | 0.08786 | -0.02 | -4.958
-10 | -0.408 | 0.07349 | -0.022 | -5.546
-9.5 | -0.51 | 0.05633 | -0.028 | -9.056
-9 | -0.686 | 0.01412 | -0.045 | -48.594
-8.5 | -0.68 | 0.01289 | -0.047 | -52.781
-8 | -0.648 | 0.01195 | -0.049 | -54.261
-7.5 | -0.603 | 0.01083 | -0.051 | -55.695
-7 | -0.55 | 0.01028 | -0.053 | -53.442
-6.5 | -0.49 | 0.00982 | -0.055 | -49.926
-6 | -0.427 | 0.00944 | -0.057 | -45.233
-5.5 | -0.361 | 0.00912 | -0.059 | -39.539
-5 | -0.292 | 0.00883 | -0.061 | -33.137
-4.5 | -0.223 | 0.00851 | -0.062 | -26.173
-4 | -0.152 | 0.00826 | -0.064 | -18.392
-3.5 | -0.081 | 0.00801 | -0.066 | -10.067
-3 | -0.009 | 0.0073 | -0.068 | -1.21
-2.5 | 0.063 | 0.00663 | -0.07 | 9.55
-2 | 0.136 | 0.00579 | -0.072 | 23.582
-1.5 | 0.211 | 0.00398 | -0.074 | 52.937
-1 | 0.284 | 0.00404 | -0.076 | 70.272
-0.5 | 0.357 | 0.00413 | -0.078 | 86.617
0 | 0.425 | 0.00441 | -0.08 | 96.306
0.5 | 0.497 | 0.0045 | -0.082 | 110.46
1 | 0.569 | 0.00459 | -0.084 | 123.885
1.5 | 0.641 | 0.00471 | -0.086 | 136.069
2 | 0.712 | 0.0047 | -0.088 | 151.487
2.5 | 0.783 | 0.00494 | -0.09 | 158.605
3 | 0.854 | 0.00582 | -0.091 | 146.586
3.5 | 0.915 | 0.00791 | -0.093 | 115.706
4 | 0.984 | 0.00868 | -0.095 | 113.311
4.5 | 1.05 | 0.01024 | -0.097 | 102.6
5 | 1.115 | 0.01142 | -0.098 | 97.68
5.5 | 1.179 | 0.01308 | -0.1 | 90.111
6 | 1.24 | 0.01428 | -0.102 | 86.835
6.5 | 1.299 | 0.01624 | -0.104 | 80.008
7 | 1.355 | 0.01723 | -0.106 | 78.619
7.5 | 1.402 | 0.01818 | -0.107 | 77.132
8 | 1.439 | 0.01917 | -0.109 | 75.046
8.5 | 1.461 | 0.02109 | -0.111 | 69.266
9 | 1.463 | 0.02244 | -0.112 | 65.185
9.5 | 1.426 | 0.02425 | -0.114 | 58.803
10 | 1.287 | 0.02632 | -0.116 | 48.904
10.5 | 0.919 | 0.02864 | -0.117 | 32.082
11 | 0.808 | 0.07774 | -0.076 | 10.388
11.5 | 0.983 | 0.03044 | -0.12 | 32.302
12 | 0.856 | 0.08465 | -0.07 | 10.108
12.5 | 0.882 | 0.09394 | -0.069 | 9.389
13 | 0.907 | 0.09618 | -0.065 | 9.425
13.5 | 0.934 | 0.10147 | -0.066 | 9.205
14 | 0.978 | 0.10171 | -0.085 | 9.619

## 88. Re 6M Mach 0.50 (2)
BIGFOIL.COM POLAR EXPORT
NACA67-420 a=0.6
NACA67-420 a=0.6 |  |  |  | Cl Max: | 1.1965 | at alpha= | 16 | deg
XFOIL ncrit=9 |  |  |  | L/D Max: | 124.444 | at alpha= | 2 | deg
Re: | 6000000 |  |  | Cd Min: | 0.14013 | at alpha= | 20 | deg
Mach: | 0.5 |  |  | Cl=0 at alpha= | -5.9196 | deg
|  |  |  | @ Cl=0.1, Cd= | 0.0085689
|  |  |  | @ Cl=0.4, Cd= | 0.0036399
|  |  |  | @ Cl=0.6, Cd= | 0.019763
alpha (deg) | Cl | Cd | Cm | Cl/Cd
-17.5 | -0.2569 | 0.11889 | -0.17 | -2.1608
-17 | -0.2869 | 0.10661 | -0.1775 | -2.6911
-16.5 | -0.3235 | 0.09434 | -0.1852 | -3.4291
-16 | -0.3564 | 0.08319 | -0.192 | -4.2842
-15.5 | -0.3955 | 0.07166 | -0.1987 | -5.5191
-15 | -0.4291 | 0.06001 | -0.2059 | -7.1505
-14.5 | -0.4579 | 0.04949 | -0.2124 | -9.2524
-14 | -0.4981 | 0.04006 | -0.2157 | -12.4338
-13.5 | -0.5343 | 0.03288 | -0.2141 | -16.25
-13 | -0.5684 | 0.0271 | -0.2088 | -20.9742
-12.5 | -0.6014 | 0.02214 | -0.2006 | -27.1635
-12 | -0.5967 | 0.01913 | -0.1932 | -31.1918
-11.5 | -0.5879 | 0.01652 | -0.185 | -35.5872
-11 | -0.5499 | 0.01513 | -0.1794 | -36.345
-10.5 | -0.5037 | 0.01405 | -0.1748 | -35.8505
-10 | -0.4534 | 0.01315 | -0.1708 | -34.4791
-9.5 | -0.4012 | 0.01241 | -0.1674 | -32.3288
-9 | -0.3462 | 0.01179 | -0.1645 | -29.3639
-8.5 | -0.2916 | 0.0112 | -0.1619 | -26.0357
-8 | -0.2361 | 0.01071 | -0.1596 | -22.0448
-7.5 | -0.1791 | 0.01027 | -0.1577 | -17.4391
-7 | -0.1212 | 0.0099 | -0.1561 | -12.2424
-6.5 | -0.0651 | 0.0095 | -0.1544 | -6.8526
-6 | -0.0091 | 0.00915 | -0.1528 | -0.99454
-5.5 | 0.0475 | 0.00883 | -0.1515 | 5.3794
-5 | 0.1038 | 0.00855 | -0.1502 | 12.1404
-4.5 | 0.1582 | 0.00829 | -0.1486 | 19.0832
-4 | 0.2117 | 0.00795 | -0.147 | 26.6289
-3.5 | 0.2604 | 0.00753 | -0.1445 | 34.5817
-3 | 0.307 | 0.00712 | -0.1417 | 43.118
-2.5 | 0.346 | 0.00663 | -0.1374 | 52.187
-2 | 0.3778 | 0.0061 | -0.1316 | 61.9344
-1.5 | 0.3837 | 0.00536 | -0.1204 | 71.5858
-0.5 | 0.3407 | 0.00417 | -0.0849 | 81.7026
0 | 0.351 | 0.00358 | -0.0736 | 98.0447
0.5 | 0.4001 | 0.00364 | -0.0706 | 109.9176
1 | 0.4451 | 0.00385 | -0.0668 | 115.6104
1.5 | 0.4974 | 0.00401 | -0.0645 | 124.0399
2 | 0.5376 | 0.00432 | -0.0599 | 124.4444
2.5 | 0.572 | 0.00475 | -0.0541 | 120.4211
3 | 0.6028 | 0.00532 | -0.0477 | 113.3083
3.5 | 0.6086 | 0.00635 | -0.0365 | 95.8425
4 | 0.6026 | 0.00783 | -0.0235 | 76.9604
4.5 | 0.5598 | 0.01031 | -0.0044 | 54.2968
5 | 0.5635 | 0.01193 | 0.0058 | 47.2339
5.5 | 0.5571 | 0.01393 | 0.0173 | 39.9928
6 | 0.5674 | 0.01562 | 0.0256 | 36.3252
6.5 | 0.5758 | 0.01747 | 0.0339 | 32.9594
7 | 0.5909 | 0.01931 | 0.0408 | 30.6007
7.5 | 0.62 | 0.02076 | 0.0455 | 29.8651
8 | 0.6589 | 0.022 | 0.0487 | 29.95
8.5 | 0.692 | 0.02348 | 0.0526 | 29.4719
9 | 0.7246 | 0.02508 | 0.0565 | 28.8915
9.5 | 0.7566 | 0.02679 | 0.0604 | 28.2419
10 | 0.7944 | 0.02839 | 0.0635 | 27.9817
10.5 | 0.8361 | 0.02989 | 0.0661 | 27.9726
11 | 0.8766 | 0.03154 | 0.0688 | 27.7933
11.5 | 0.9193 | 0.03317 | 0.0713 | 27.7148
12 | 0.9581 | 0.03511 | 0.0742 | 27.2885
12.5 | 0.9998 | 0.03695 | 0.0767 | 27.0582
13 | 1.0369 | 0.03919 | 0.0796 | 26.4583
13.5 | 1.0746 | 0.04151 | 0.0824 | 25.8877
14.5 | 1.136 | 0.04727 | 0.0885 | 24.0322
15 | 1.1632 | 0.05066 | 0.0915 | 22.9609
15.5 | 1.1853 | 0.05459 | 0.0944 | 21.7128
16 | 1.1965 | 0.05956 | 0.0971 | 20.089
16.5 | 1.1896 | 0.06623 | 0.099 | 17.9616
17.5 | 1.1373 | 0.08411 | 0.0982 | 13.5216
18 | 1.1049 | 0.0946 | 0.095 | 11.6797
18.5 | 1.0716 | 0.10581 | 0.0901 | 10.1276
19 | 1.0436 | 0.11702 | 0.0843 | 8.9181
19.5 | 1.0128 | 0.12885 | 0.0776 | 7.8603
20 | 0.9889 | 0.14013 | 0.0708 | 7.057

## 89. Re 7M Mach 0.00 (1)
BIGFOIL.COM POLAR EXPORT
NACA67-420 a=0.6
NACA67-420 a=0.6 |  |  |  | Cl Max: | 1.702 | at alpha= | 15 | deg
JavaFoil+Calcfoil stall+Eppler ext transition |  |  |  | L/D Max: | 143.59 | at alpha= | 2 | deg
Re: | 7000000 |  |  | Cd Min: | 0.00367 | at alpha= | -1 | deg
Mach: | 0 |  |  | Cl=0 at alpha= | -2.9365 | deg
|  |  |  | @ Cl=0.1, Cd= | 0.0054041
|  |  |  | @ Cl=0.4, Cd= | 0.003909
|  |  |  | @ Cl=0.6, Cd= | 0.0042716
alpha (deg) | Cl | Cd | Cm | Cl/Cd
-20 | -0.961 | 0.14968 | -0.004 | -6.417
-19.5 | -0.974 | 0.14237 | -0.005 | -6.841
-19 | -0.987 | 0.13317 | -0.006 | -7.413
-18.5 | -0.997 | 0.1267 | -0.007 | -7.867
-18 | -1.006 | 0.1189 | -0.008 | -8.459
-17.5 | -1.013 | 0.1111 | -0.009 | -9.114
-17 | -1.018 | 0.10226 | -0.011 | -9.959
-16.5 | -1.024 | 0.0924 | -0.012 | -11.079
-16 | -1.024 | 0.08483 | -0.013 | -12.068
-15.5 | -1.039 | 0.06378 | -0.016 | -16.296
-15 | -1.125 | 0.02474 | -0.02 | -45.467
-14.5 | -1.115 | 0.02097 | -0.022 | -53.187
-14 | -1.098 | 0.01874 | -0.024 | -58.586
-13.5 | -1.075 | 0.01706 | -0.025 | -63.039
-13 | -1.048 | 0.01574 | -0.027 | -66.624
-12.5 | -1.02 | 0.01357 | -0.029 | -75.155
-12 | -0.984 | 0.01284 | -0.03 | -76.643
-11.5 | -0.946 | 0.01232 | -0.032 | -76.796
-11 | -0.905 | 0.01178 | -0.033 | -76.851
-10.5 | -0.861 | 0.01127 | -0.035 | -76.38
-10 | -0.815 | 0.01081 | -0.037 | -75.397
-9.5 | -0.766 | 0.01041 | -0.038 | -73.59
-9 | -0.716 | 0.00973 | -0.04 | -73.606
-8.5 | -0.663 | 0.00911 | -0.042 | -72.795
-8 | -0.609 | 0.00869 | -0.043 | -70.083
-7.5 | -0.553 | 0.00837 | -0.045 | -66.112
-7 | -0.496 | 0.00838 | -0.046 | -59.206
-6.5 | -0.438 | 0.00815 | -0.048 | -53.707
-6 | -0.378 | 0.00791 | -0.05 | -47.815
-5.5 | -0.318 | 0.00768 | -0.051 | -41.399
-5 | -0.257 | 0.0075 | -0.053 | -34.221
-4.5 | -0.195 | 0.00731 | -0.055 | -26.669
-4 | -0.133 | 0.00712 | -0.056 | -18.665
-3.5 | -0.07 | 0.00691 | -0.058 | -10.188
-3 | -0.008 | 0.00644 | -0.06 | -1.198
-2.5 | 0.055 | 0.00584 | -0.061 | 9.454
-2 | 0.119 | 0.00522 | -0.063 | 22.759
-1.5 | 0.183 | 0.00464 | -0.065 | 39.356
-1 | 0.247 | 0.00367 | -0.067 | 67.453
-0.5 | 0.311 | 0.00371 | -0.069 | 83.985
0 | 0.37 | 0.00389 | -0.07 | 95.054
0.5 | 0.433 | 0.00393 | -0.072 | 110.168
1 | 0.496 | 0.00402 | -0.073 | 123.174
1.5 | 0.558 | 0.00417 | -0.075 | 133.73
2 | 0.62 | 0.00432 | -0.077 | 143.59
2.5 | 0.682 | 0.00491 | -0.078 | 138.733
3 | 0.743 | 0.00577 | -0.08 | 128.7
3.5 | 0.799 | 0.0068 | -0.081 | 117.438
4 | 0.859 | 0.00727 | -0.083 | 118.199
4.5 | 0.919 | 0.0083 | -0.084 | 110.73
5 | 0.977 | 0.00904 | -0.086 | 108.142
5.5 | 1.035 | 0.00984 | -0.087 | 105.253
6 | 1.093 | 0.01086 | -0.089 | 100.607
6.5 | 1.149 | 0.01143 | -0.09 | 100.537
7 | 1.204 | 0.01278 | -0.092 | 94.263
7.5 | 1.258 | 0.01329 | -0.094 | 94.625
8 | 1.308 | 0.01387 | -0.095 | 94.352
8.5 | 1.357 | 0.01438 | -0.097 | 94.391
9 | 1.404 | 0.01497 | -0.098 | 93.735
9.5 | 1.448 | 0.01557 | -0.1 | 92.994
10 | 1.489 | 0.01614 | -0.101 | 92.259
10.5 | 1.527 | 0.01736 | -0.102 | 87.932
11 | 1.562 | 0.01811 | -0.104 | 86.24
11.5 | 1.594 | 0.01892 | -0.105 | 84.269
12 | 1.622 | 0.01965 | -0.107 | 82.547
12.5 | 1.647 | 0.02052 | -0.108 | 80.274
13 | 1.668 | 0.02144 | -0.109 | 77.83
13.5 | 1.685 | 0.02247 | -0.111 | 75.019
14 | 1.696 | 0.02335 | -0.112 | 72.629
14.5 | 1.701 | 0.02443 | -0.113 | 69.655
15 | 1.702 | 0.02554 | -0.115 | 66.644
15.5 | 1.699 | 0.02667 | -0.116 | 63.692
16 | 1.691 | 0.02772 | -0.117 | 60.998
16.5 | 1.679 | 0.02912 | -0.118 | 57.667
17 | 1.664 | 0.03061 | -0.119 | 54.365
17.5 | 1.645 | 0.03247 | -0.12 | 50.648
18 | 1.623 | 0.03413 | -0.121 | 47.548
18.5 | 1.598 | 0.03572 | -0.123 | 44.748
19 | 1.571 | 0.03726 | -0.124 | 42.167
19.5 | 1.542 | 0.03925 | -0.125 | 39.283
20 | 1.51 | 0.04146 | -0.125 | 36.421

## 90. Re 7M Mach 0.00 (2)
BIGFOIL.COM POLAR EXPORT
NACA67-420 a=0.6
NACA67-420 a=0.6 |  |  |  | Cl Max: | 1.3921 | at alpha= | 20 | deg
XFOIL ncrit=9 |  |  |  | L/D Max: | 170.518 | at alpha= | 2 | deg
Re: | 7000000 |  |  | Cd Min: | 0.05075 | at alpha= | 20 | deg
Mach: | 0 |  |  | Cl=0 at alpha= | -4.9237 | deg
|  |  |  | @ Cl=0.1, Cd= | 0.0063022
|  |  |  | @ Cl=0.4, Cd= | 0.0030698
|  |  |  | @ Cl=0.6, Cd= | 0.013506
alpha (deg) | Cl | Cd | Cm | Cl/Cd
-20 | -1.1971 | 0.02596 | -0.1438 | -46.1133
-19.5 | -1.176 | 0.02424 | -0.1419 | -48.5149
-19 | -1.1499 | 0.02286 | -0.1402 | -50.3018
-18.5 | -1.1262 | 0.02143 | -0.1381 | -52.5525
-18 | -1.098 | 0.02023 | -0.1362 | -54.2758
-17.5 | -1.0696 | 0.0191 | -0.1342 | -56
-17 | -1.036 | 0.01818 | -0.1328 | -56.9857
-16.5 | -1.0036 | 0.01724 | -0.131 | -58.2135
-16 | -0.9673 | 0.01647 | -0.1296 | -58.731
-15.5 | -0.9308 | 0.01572 | -0.1282 | -59.2112
-15 | -0.8942 | 0.015 | -0.1267 | -59.6133
-14.5 | -0.8543 | 0.01439 | -0.1256 | -59.3676
-14 | -0.8164 | 0.01374 | -0.1241 | -59.4178
-13.5 | -0.7768 | 0.01314 | -0.1227 | -59.1172
-13 | -0.7364 | 0.01255 | -0.1214 | -58.6773
-12.5 | -0.6955 | 0.01202 | -0.1201 | -57.8619
-12 | -0.6538 | 0.01153 | -0.1189 | -56.7042
-11.5 | -0.6097 | 0.01111 | -0.118 | -54.8785
-11 | -0.5672 | 0.01064 | -0.1168 | -53.3083
-10.5 | -0.5246 | 0.01021 | -0.1155 | -51.381
-10 | -0.4811 | 0.00978 | -0.1144 | -49.1922
-9.5 | -0.4345 | 0.00944 | -0.1138 | -46.0275
-9 | -0.3879 | 0.0091 | -0.1131 | -42.6264
-8.5 | -0.3419 | 0.00877 | -0.1123 | -38.9852
-8 | -0.2937 | 0.0085 | -0.1118 | -34.5529
-7.5 | -0.2455 | 0.00822 | -0.1113 | -29.8662
-7 | -0.1981 | 0.00793 | -0.1106 | -24.9811
-6.5 | -0.1505 | 0.00768 | -0.11 | -19.5964
-6 | -0.1016 | 0.00745 | -0.1095 | -13.6376
-5.5 | -0.0539 | 0.0072 | -0.1088 | -7.4861
-5 | -0.0071 | 0.00695 | -0.1079 | -1.0216
-4.5 | 0.0394 | 0.00671 | -0.1069 | 5.8718
-4 | 0.0831 | 0.00643 | -0.1053 | 12.9238
-3.5 | 0.1241 | 0.00612 | -0.1032 | 20.2778
-3 | 0.1657 | 0.00581 | -0.1011 | 28.5198
-2.5 | 0.2021 | 0.00544 | -0.0979 | 37.1507
-2 | 0.2322 | 0.0051 | -0.0933 | 45.5294
-1.5 | 0.2547 | 0.00482 | -0.0868 | 52.8423
-1 | 0.2854 | 0.00441 | -0.0822 | 64.7166
-0.5 | 0.3131 | 0.00388 | -0.0771 | 80.6959
0 | 0.3418 | 0.00305 | -0.0721 | 112.0656
0.5 | 0.4005 | 0.00307 | -0.0734 | 130.456
1 | 0.4548 | 0.0031 | -0.0738 | 146.7097
1.5 | 0.5107 | 0.00319 | -0.0745 | 160.094
2 | 0.5593 | 0.00328 | -0.0736 | 170.5183
2.5 | 0.574 | 0.00353 | -0.0652 | 162.6062
3 | 0.5859 | 0.00401 | -0.0565 | 146.1097
3.5 | 0.5921 | 0.00472 | -0.0469 | 125.4449
4 | 0.5683 | 0.00613 | -0.0317 | 92.708
4.5 | 0.5474 | 0.00777 | -0.0177 | 70.4505
5 | 0.5459 | 0.00921 | -0.0079 | 59.2725
5.5 | 0.5511 | 0.01062 | 0.0002 | 51.8927
6 | 0.5609 | 0.01201 | 0.0073 | 46.7027
6.5 | 0.5891 | 0.01292 | 0.0111 | 45.596
7 | 0.6105 | 0.01407 | 0.0158 | 43.3902
7.5 | 0.6425 | 0.01493 | 0.0187 | 43.0342
8 | 0.678 | 0.01569 | 0.0209 | 43.2122
8.5 | 0.7127 | 0.01652 | 0.0231 | 43.1416
9 | 0.7452 | 0.01746 | 0.0256 | 42.6804
9.5 | 0.7781 | 0.01842 | 0.028 | 42.2421
10 | 0.8138 | 0.01928 | 0.0298 | 42.2095
10.5 | 0.8475 | 0.02029 | 0.0318 | 41.7693
11 | 0.8848 | 0.02117 | 0.0332 | 41.795
11.5 | 0.9233 | 0.02201 | 0.0343 | 41.9491
12 | 0.9581 | 0.02305 | 0.0358 | 41.5662
12.5 | 0.9945 | 0.02401 | 0.0371 | 41.4202
13 | 1.032 | 0.02492 | 0.0382 | 41.4125
13.5 | 1.0655 | 0.02605 | 0.0397 | 40.9021
14 | 1.099 | 0.02723 | 0.041 | 40.3599
14.5 | 1.1338 | 0.02836 | 0.0421 | 39.9788
15 | 1.1636 | 0.02976 | 0.0438 | 39.0995
15.5 | 1.194 | 0.03114 | 0.0452 | 38.343
16 | 1.2204 | 0.03284 | 0.0469 | 37.162
16.5 | 1.2427 | 0.03477 | 0.049 | 35.7406
17 | 1.2664 | 0.03671 | 0.0507 | 34.4974
17.5 | 1.2928 | 0.03854 | 0.052 | 33.5444
18 | 1.3162 | 0.0406 | 0.0534 | 32.4187
18.5 | 1.3379 | 0.04287 | 0.0547 | 31.2083
19 | 1.3573 | 0.04529 | 0.0561 | 29.9691
19.5 | 1.3731 | 0.04816 | 0.0574 | 28.5112
20 | 1.3921 | 0.05075 | 0.0584 | 27.4305

## 91. Re 7M Mach 0.10 (1)
BIGFOIL.COM POLAR EXPORT
NACA67-420 a=0.6
NACA67-420 a=0.6 |  |  |  | Cl Max: | 1.69 | at alpha= | 14.5 | deg
JavaFoil+Calcfoil stall+Eppler ext transition |  |  |  | L/D Max: | 143.203 | at alpha= | 2 | deg
Re: | 7000000 |  |  | Cd Min: | 0.0037 | at alpha= | -1 | deg
Mach: | 0.1 |  |  | Cl=0 at alpha= | -2.9375 | deg
|  |  |  | @ Cl=0.1, Cd= | 0.00544
|  |  |  | @ Cl=0.4, Cd= | 0.0039211
|  |  |  | @ Cl=0.6, Cd= | 0.0043018
alpha (deg) | Cl | Cd | Cm | Cl/Cd
-19.5 | -0.938 | 0.14365 | -0.005 | -6.527
-19 | -0.953 | 0.13726 | -0.006 | -6.94
-18.5 | -0.966 | 0.13067 | -0.007 | -7.391
-18 | -0.977 | 0.12286 | -0.008 | -7.954
-17.5 | -0.988 | 0.11376 | -0.009 | -8.689
-17 | -0.995 | 0.10714 | -0.01 | -9.283
-16.5 | -1.001 | 0.0983 | -0.012 | -10.181
-16 | -1.002 | 0.0914 | -0.013 | -10.96
-15.5 | -1.007 | 0.07613 | -0.015 | -13.233
-15 | -1.03 | 0.05297 | -0.018 | -19.451
-14.5 | -1.102 | 0.02246 | -0.022 | -49.054
-14 | -1.09 | 0.0192 | -0.024 | -56.763
-13.5 | -1.069 | 0.01763 | -0.025 | -60.628
-13 | -1.044 | 0.01617 | -0.027 | -64.577
-12.5 | -1.018 | 0.01373 | -0.029 | -74.134
-12 | -0.983 | 0.01301 | -0.03 | -75.572
-11.5 | -0.946 | 0.01247 | -0.032 | -75.835
-11 | -0.906 | 0.01191 | -0.034 | -76.05
-10.5 | -0.862 | 0.01136 | -0.035 | -75.948
-10 | -0.816 | 0.01095 | -0.037 | -74.595
-9.5 | -0.768 | 0.01047 | -0.039 | -73.351
-9 | -0.718 | 0.00958 | -0.04 | -74.934
-8.5 | -0.666 | 0.00917 | -0.042 | -72.591
-8 | -0.611 | 0.00873 | -0.043 | -69.998
-7.5 | -0.555 | 0.00844 | -0.045 | -65.815
-7 | -0.498 | 0.00842 | -0.047 | -59.139
-6.5 | -0.439 | 0.00818 | -0.048 | -53.741
-6 | -0.38 | 0.00794 | -0.05 | -47.855
-5.5 | -0.319 | 0.00773 | -0.052 | -41.309
-5 | -0.258 | 0.00754 | -0.053 | -34.226
-4.5 | -0.196 | 0.00733 | -0.055 | -26.715
-4 | -0.134 | 0.00715 | -0.057 | -18.675
-3.5 | -0.071 | 0.00693 | -0.058 | -10.207
-3 | -0.008 | 0.00646 | -0.06 | -1.2
-2.5 | 0.056 | 0.00588 | -0.062 | 9.435
-2 | 0.119 | 0.00525 | -0.063 | 22.733
-1.5 | 0.183 | 0.00465 | -0.065 | 39.454
-1 | 0.249 | 0.0037 | -0.067 | 67.172
-0.5 | 0.313 | 0.00374 | -0.069 | 83.548
0 | 0.372 | 0.00389 | -0.07 | 95.596
0.5 | 0.435 | 0.00396 | -0.072 | 109.894
1 | 0.498 | 0.00403 | -0.074 | 123.494
1.5 | 0.561 | 0.00422 | -0.075 | 132.871
2 | 0.623 | 0.00435 | -0.077 | 143.203
2.5 | 0.685 | 0.00496 | -0.079 | 138.114
3 | 0.746 | 0.00579 | -0.08 | 128.984
3.5 | 0.803 | 0.00687 | -0.082 | 116.902
4 | 0.863 | 0.00731 | -0.083 | 118.152
4.5 | 0.923 | 0.00837 | -0.085 | 110.248
5 | 0.982 | 0.0091 | -0.086 | 107.938
5.5 | 1.04 | 0.00992 | -0.088 | 104.904
6 | 1.098 | 0.01096 | -0.089 | 100.121
6.5 | 1.154 | 0.01152 | -0.091 | 100.195
7 | 1.21 | 0.01288 | -0.092 | 93.96
7.5 | 1.263 | 0.0134 | -0.094 | 94.266
8 | 1.314 | 0.01401 | -0.095 | 93.803
8.5 | 1.362 | 0.01451 | -0.097 | 93.91
9 | 1.409 | 0.01512 | -0.099 | 93.183
9.5 | 1.452 | 0.01573 | -0.1 | 92.306
10 | 1.493 | 0.01689 | -0.101 | 88.382
10.5 | 1.53 | 0.01758 | -0.103 | 87.027
11 | 1.565 | 0.01835 | -0.104 | 85.247
11.5 | 1.595 | 0.01913 | -0.106 | 83.368
12 | 1.622 | 0.02004 | -0.107 | 80.972
12.5 | 1.646 | 0.02082 | -0.109 | 79.04
13 | 1.665 | 0.0217 | -0.11 | 76.709
13.5 | 1.68 | 0.02273 | -0.111 | 73.902
14 | 1.688 | 0.02374 | -0.113 | 71.122
14.5 | 1.69 | 0.02488 | -0.114 | 67.938
15 | 1.688 | 0.02607 | -0.115 | 64.741
15.5 | 1.68 | 0.02715 | -0.116 | 61.895
16 | 1.669 | 0.02842 | -0.118 | 58.72
16.5 | 1.653 | 0.02981 | -0.119 | 55.458
17 | 1.633 | 0.03158 | -0.12 | 51.71
17.5 | 1.61 | 0.03304 | -0.121 | 48.709
18 | 1.582 | 0.03496 | -0.122 | 45.261
18.5 | 1.553 | 0.03713 | -0.123 | 41.813
19 | 1.521 | 0.03845 | -0.124 | 39.552
19.5 | 1.486 | 0.0405 | -0.125 | 36.686

## 92. Re 7M Mach 0.10 (2)
BIGFOIL.COM POLAR EXPORT
NACA67-420 a=0.6
NACA67-420 a=0.6 |  |  |  | Cl Max: | 1.3912 | at alpha= | 20 | deg
XFOIL ncrit=9 |  |  |  | L/D Max: | 170.729 | at alpha= | 2 | deg
Re: | 7000000 |  |  | Cd Min: | 0.05219 | at alpha= | 20 | deg
Mach: | 0.1 |  |  | Cl=0 at alpha= | -4.9654 | deg
|  |  |  | @ Cl=0.1, Cd= | 0.0063797
|  |  |  | @ Cl=0.4, Cd= | 0.0030787
|  |  |  | @ Cl=0.6, Cd= | 0.013724
alpha (deg) | Cl | Cd | Cm | Cl/Cd
-20 | -1.1923 | 0.02714 | -0.1481 | -43.9315
-19.5 | -1.1736 | 0.0252 | -0.146 | -46.5714
-19 | -1.147 | 0.02374 | -0.1444 | -48.3151
-18.5 | -1.1242 | 0.02217 | -0.1421 | -50.7082
-18 | -1.099 | 0.0208 | -0.1398 | -52.8365
-17.5 | -1.0689 | 0.01965 | -0.1379 | -54.3969
-17 | -1.0379 | 0.01858 | -0.136 | -55.8611
-16.5 | -1.0041 | 0.01764 | -0.1343 | -56.9218
-16 | -0.9695 | 0.01677 | -0.1326 | -57.8116
-15.5 | -0.9322 | 0.01601 | -0.1311 | -58.2261
-15 | -0.896 | 0.01525 | -0.1294 | -58.7541
-14.5 | -0.8561 | 0.01461 | -0.1281 | -58.5969
-14 | -0.8164 | 0.01397 | -0.1267 | -58.4395
-13.5 | -0.7779 | 0.01332 | -0.1251 | -58.4009
-13 | -0.7372 | 0.01272 | -0.1237 | -57.956
-12.5 | -0.6954 | 0.01218 | -0.1224 | -57.0936
-12 | -0.6547 | 0.01164 | -0.1209 | -56.2457
-11.5 | -0.6103 | 0.01122 | -0.1199 | -54.3939
-11 | -0.5668 | 0.01076 | -0.1187 | -52.6766
-10.5 | -0.5233 | 0.01033 | -0.1175 | -50.6583
-10 | -0.4804 | 0.00987 | -0.1161 | -48.6727
-9.5 | -0.4339 | 0.00951 | -0.1154 | -45.6257
-9 | -0.3865 | 0.00918 | -0.1147 | -42.1024
-8.5 | -0.3399 | 0.00883 | -0.1139 | -38.4938
-8 | -0.2923 | 0.00855 | -0.1133 | -34.1871
-7.5 | -0.2435 | 0.00827 | -0.1128 | -29.4438
-7 | -0.1956 | 0.00799 | -0.1121 | -24.4806
-6.5 | -0.1475 | 0.00772 | -0.1115 | -19.1062
-6 | -0.0989 | 0.00749 | -0.1109 | -13.2043
-5.5 | -0.0508 | 0.00724 | -0.1102 | -7.0166
-5 | -0.0032 | 0.007 | -0.1093 | -0.45714
-4.5 | 0.043 | 0.00675 | -0.1082 | 6.3704
-4 | 0.0876 | 0.00648 | -0.1068 | 13.5185
-3.5 | 0.1284 | 0.00615 | -0.1045 | 20.878
-3 | 0.1706 | 0.00584 | -0.1025 | 29.2123
-2.5 | 0.2072 | 0.00547 | -0.0993 | 37.8793
-2 | 0.238 | 0.0051 | -0.0948 | 46.6667
-1.5 | 0.2584 | 0.00483 | -0.0878 | 53.499
-1 | 0.2881 | 0.00442 | -0.0829 | 65.181
-0.5 | 0.3152 | 0.00389 | -0.0776 | 81.0283
0 | 0.3435 | 0.00305 | -0.0725 | 112.623
0.5 | 0.4025 | 0.00308 | -0.0738 | 130.6818
1 | 0.4569 | 0.00311 | -0.0741 | 146.9132
1.5 | 0.5128 | 0.0032 | -0.0747 | 160.25
2 | 0.5617 | 0.00329 | -0.0738 | 170.7295
2.5 | 0.5746 | 0.00354 | -0.0649 | 162.3164
3 | 0.5863 | 0.00404 | -0.0562 | 145.1238
3.5 | 0.5932 | 0.00475 | -0.0467 | 124.8842
4 | 0.5688 | 0.00618 | -0.0313 | 92.0388
4.5 | 0.5478 | 0.00784 | -0.0173 | 69.8724
5 | 0.5458 | 0.0093 | -0.0074 | 58.6882
5.5 | 0.5513 | 0.01072 | 0.0008 | 51.4272
6 | 0.56 | 0.01215 | 0.0081 | 46.0905
6.5 | 0.5886 | 0.01306 | 0.0118 | 45.0689
7 | 0.6092 | 0.01426 | 0.0168 | 42.7209
7.5 | 0.6421 | 0.0151 | 0.0195 | 42.5232
8 | 0.6775 | 0.01588 | 0.0218 | 42.6637
8.5 | 0.7107 | 0.01679 | 0.0243 | 42.3288
9 | 0.7451 | 0.01768 | 0.0266 | 42.1437
9.5 | 0.7778 | 0.01865 | 0.029 | 41.7051
10 | 0.8116 | 0.01963 | 0.0312 | 41.3449
10.5 | 0.8473 | 0.02057 | 0.0329 | 41.1911
11 | 0.8852 | 0.02145 | 0.0343 | 41.2681
11.5 | 0.924 | 0.02231 | 0.0355 | 41.4164
12 | 0.9576 | 0.02343 | 0.0373 | 40.8707
12.5 | 0.9957 | 0.02435 | 0.0384 | 40.8912
13 | 1.0334 | 0.02528 | 0.0395 | 40.8782
13.5 | 1.065 | 0.02656 | 0.0413 | 40.0979
14 | 1.1007 | 0.02765 | 0.0425 | 39.8083
14.5 | 1.1346 | 0.02886 | 0.0438 | 39.3139
15 | 1.1647 | 0.03031 | 0.0454 | 38.4263
15.5 | 1.1946 | 0.03176 | 0.047 | 37.6134
16 | 1.219 | 0.03364 | 0.049 | 36.2366
16.5 | 1.2433 | 0.03549 | 0.0509 | 35.0324
17 | 1.2664 | 0.03755 | 0.0527 | 33.7257
17.5 | 1.2922 | 0.0395 | 0.0541 | 32.7139
18 | 1.317 | 0.04153 | 0.0554 | 31.712
18.5 | 1.335 | 0.04415 | 0.057 | 30.2378
19 | 1.355 | 0.04663 | 0.0583 | 29.0585
19.5 | 1.3736 | 0.04935 | 0.0595 | 27.8338
20 | 1.3912 | 0.05219 | 0.0605 | 26.6564

## 93. Re 7M Mach 0.25 (1)
BIGFOIL.COM POLAR EXPORT
NACA67-420 a=0.6
NACA67-420 a=0.6 |  |  |  | Cl Max: | 1.627 | at alpha= | 13 | deg
JavaFoil+Calcfoil stall+Eppler ext transition |  |  |  | L/D Max: | 143.201 | at alpha= | 2 | deg
Re: | 7000000 |  |  | Cd Min: | 0.00375 | at alpha= | -1 | deg
Mach: | 0.25 |  |  | Cl=0 at alpha= | -2.9385 | deg
|  |  |  | @ Cl=0.1, Cd= | 0.0055965
|  |  |  | @ Cl=0.4, Cd= | 0.0039966
|  |  |  | @ Cl=0.6, Cd= | 0.0043777
alpha (deg) | Cl | Cd | Cm | Cl/Cd
-18 | -0.747 | 0.14517 | -0.007 | -5.145
-17.5 | -0.785 | 0.13546 | -0.008 | -5.797
-17 | -0.819 | 0.12561 | -0.009 | -6.521
-16.5 | -0.846 | 0.12043 | -0.01 | -7.027
-16 | -0.869 | 0.11263 | -0.011 | -7.717
-15.5 | -0.88 | 0.1029 | -0.013 | -8.555
-15 | -0.885 | 0.09638 | -0.014 | -9.187
-14.5 | -0.895 | 0.08272 | -0.016 | -10.82
-14 | -0.9 | 0.07142 | -0.018 | -12.607
-13.5 | -0.917 | 0.05334 | -0.022 | -17.193
-13 | -0.998 | 0.02036 | -0.027 | -49.001
-12.5 | -0.987 | 0.01738 | -0.029 | -56.758
-12 | -0.969 | 0.01412 | -0.031 | -68.593
-11.5 | -0.939 | 0.01339 | -0.033 | -70.071
-11 | -0.904 | 0.01268 | -0.035 | -71.283
-10.5 | -0.865 | 0.01206 | -0.036 | -71.745
-10 | -0.823 | 0.01134 | -0.038 | -72.608
-9.5 | -0.777 | 0.0108 | -0.039 | -71.964
-9 | -0.729 | 0.00996 | -0.041 | -73.191
-8.5 | -0.677 | 0.00972 | -0.043 | -69.651
-8 | -0.623 | 0.00935 | -0.044 | -66.675
-7.5 | -0.567 | 0.00899 | -0.046 | -63.053
-7 | -0.509 | 0.00868 | -0.048 | -58.667
-6.5 | -0.45 | 0.00843 | -0.05 | -53.355
-6 | -0.389 | 0.00816 | -0.051 | -47.671
-5.5 | -0.327 | 0.00794 | -0.053 | -41.212
-5 | -0.265 | 0.00771 | -0.055 | -34.323
-4.5 | -0.201 | 0.00749 | -0.056 | -26.823
-4 | -0.137 | 0.00729 | -0.058 | -18.784
-3.5 | -0.073 | 0.00707 | -0.06 | -10.27
-3 | -0.008 | 0.00659 | -0.061 | -1.208
-2.5 | 0.057 | 0.00602 | -0.063 | 9.472
-2 | 0.123 | 0.00537 | -0.065 | 22.845
-1.5 | 0.188 | 0.00474 | -0.067 | 39.712
-1 | 0.256 | 0.00375 | -0.069 | 68.094
-0.5 | 0.321 | 0.00383 | -0.071 | 83.972
0 | 0.382 | 0.00398 | -0.072 | 95.939
0.5 | 0.447 | 0.00404 | -0.074 | 110.507
1 | 0.511 | 0.00412 | -0.076 | 124.157
1.5 | 0.575 | 0.00432 | -0.077 | 133.327
2 | 0.64 | 0.00447 | -0.079 | 143.201
2.5 | 0.703 | 0.00509 | -0.081 | 138.015
3 | 0.766 | 0.00597 | -0.082 | 128.378
3.5 | 0.824 | 0.00711 | -0.084 | 115.842
4 | 0.886 | 0.00759 | -0.085 | 116.728
4.5 | 0.947 | 0.00876 | -0.087 | 108.063
5 | 1.007 | 0.00953 | -0.089 | 105.639
5.5 | 1.066 | 0.01047 | -0.09 | 101.85
6 | 1.125 | 0.01148 | -0.092 | 98.023
6.5 | 1.182 | 0.01276 | -0.093 | 92.671
7 | 1.239 | 0.0135 | -0.095 | 91.766
7.5 | 1.292 | 0.01413 | -0.096 | 91.451
8 | 1.342 | 0.0147 | -0.098 | 91.322
8.5 | 1.39 | 0.01534 | -0.1 | 90.604
9 | 1.434 | 0.01596 | -0.101 | 89.832
9.5 | 1.475 | 0.01717 | -0.103 | 85.891
10 | 1.511 | 0.01795 | -0.104 | 84.185
10.5 | 1.544 | 0.0188 | -0.106 | 82.141
11 | 1.572 | 0.01965 | -0.107 | 79.983
11.5 | 1.594 | 0.02061 | -0.109 | 77.339
12 | 1.611 | 0.02158 | -0.11 | 74.644
12.5 | 1.622 | 0.02262 | -0.111 | 71.697
13 | 1.627 | 0.0238 | -0.113 | 68.355
13.5 | 1.625 | 0.02499 | -0.114 | 65.044
14 | 1.613 | 0.02635 | -0.115 | 61.216
14.5 | 1.591 | 0.02773 | -0.117 | 57.372
15 | 1.561 | 0.02929 | -0.118 | 53.291
15.5 | 1.523 | 0.03093 | -0.119 | 49.228
16 | 1.477 | 0.03271 | -0.12 | 45.166
16.5 | 1.425 | 0.03469 | -0.121 | 41.084
17 | 1.366 | 0.03662 | -0.123 | 37.298
17.5 | 1.3 | 0.03921 | -0.124 | 33.158
18 | 1.227 | 0.04369 | -0.124 | 28.087

## 94. Re 7M Mach 0.25 (2)
BIGFOIL.COM POLAR EXPORT
NACA67-420 a=0.6
NACA67-420 a=0.6 |  |  |  | Cl Max: | 1.376 | at alpha= | 20 | deg
XFOIL ncrit=9 |  |  |  | L/D Max: | 170.961 | at alpha= | 2 | deg
Re: | 7000000 |  |  | Cd Min: | 0.06129 | at alpha= | 20 | deg
Mach: | 0.25 |  |  | Cl=0 at alpha= | -5.1629 | deg
|  |  |  | @ Cl=0.1, Cd= | 0.0067673
|  |  |  | @ Cl=0.4, Cd= | 0.0031258
|  |  |  | @ Cl=0.6, Cd= | 0.014846
alpha (deg) | Cl | Cd | Cm | Cl/Cd
-20 | -1.1614 | 0.03478 | -0.1702 | -33.3928
-19.5 | -1.1425 | 0.03206 | -0.1687 | -35.6363
-19 | -1.1337 | 0.02896 | -0.166 | -39.1471
-18.5 | -1.1069 | 0.02709 | -0.164 | -40.8601
-18 | -1.089 | 0.02486 | -0.161 | -43.8053
-17.5 | -1.0657 | 0.02299 | -0.1581 | -46.3549
-17 | -1.037 | 0.02146 | -0.1554 | -48.3225
-16.5 | -1.0071 | 0.02005 | -0.1526 | -50.2294
-16 | -0.9737 | 0.01887 | -0.1499 | -51.6004
-15.5 | -0.9377 | 0.01782 | -0.1475 | -52.6207
-15 | -0.9018 | 0.01682 | -0.145 | -53.6147
-14.5 | -0.8621 | 0.01598 | -0.1428 | -53.9487
-14 | -0.8227 | 0.01515 | -0.1406 | -54.3036
-13.5 | -0.7818 | 0.01442 | -0.1385 | -54.2164
-13 | -0.7397 | 0.01372 | -0.1365 | -53.914
-12.5 | -0.6984 | 0.01305 | -0.1344 | -53.5172
-12 | -0.6569 | 0.01237 | -0.1323 | -53.1043
-11.5 | -0.6109 | 0.01187 | -0.1308 | -51.4659
-11 | -0.5665 | 0.01137 | -0.1291 | -49.8241
-10.5 | -0.5207 | 0.01092 | -0.1275 | -47.6832
-10 | -0.4748 | 0.0104 | -0.1261 | -45.6538
-9.5 | -0.4278 | 0.00995 | -0.1248 | -42.995
-9 | -0.3808 | 0.00954 | -0.1235 | -39.9161
-8.5 | -0.3321 | 0.00918 | -0.1225 | -36.1765
-8 | -0.282 | 0.00886 | -0.1218 | -31.8284
-7.5 | -0.2315 | 0.00858 | -0.1211 | -26.9814
-7 | -0.1829 | 0.00826 | -0.1201 | -22.1429
-6.5 | -0.133 | 0.00797 | -0.1193 | -16.6876
-6 | -0.0821 | 0.00773 | -0.1187 | -10.621
-5.5 | -0.0329 | 0.00746 | -0.1178 | -4.4102
-5 | 0.0159 | 0.00722 | -0.1168 | 2.2022
-4.5 | 0.0639 | 0.00697 | -0.1157 | 9.1679
-4 | 0.1102 | 0.00671 | -0.1142 | 16.4232
-3.5 | 0.153 | 0.00634 | -0.1121 | 24.1325
-3 | 0.1964 | 0.00601 | -0.11 | 32.6789
-2.5 | 0.2346 | 0.00562 | -0.1068 | 41.7438
-2 | 0.2669 | 0.00522 | -0.1023 | 51.1303
-1.5 | 0.2832 | 0.00484 | -0.0942 | 58.5124
-1 | 0.3032 | 0.00448 | -0.0869 | 67.6786
-0.5 | 0.3265 | 0.00395 | -0.0803 | 82.6582
0 | 0.3526 | 0.00311 | -0.0743 | 113.3762
0.5 | 0.4126 | 0.00313 | -0.0755 | 131.8211
1 | 0.4673 | 0.00317 | -0.0755 | 147.4132
1.5 | 0.5226 | 0.00327 | -0.0755 | 159.8165
2 | 0.5693 | 0.00333 | -0.0737 | 170.961
2.5 | 0.5757 | 0.00367 | -0.0631 | 156.8665
3 | 0.5868 | 0.00425 | -0.054 | 138.0706
3.5 | 0.5952 | 0.00501 | -0.0446 | 118.8024
4.5 | 0.5476 | 0.00832 | -0.0144 | 65.8173
5 | 0.5448 | 0.00988 | -0.0041 | 55.1417
5.5 | 0.5512 | 0.01133 | 0.0041 | 48.6496
6 | 0.556 | 0.0129 | 0.0123 | 43.1008
6.5 | 0.582 | 0.01398 | 0.0167 | 41.6309
7 | 0.6061 | 0.01514 | 0.0213 | 40.033
7.5 | 0.6357 | 0.0162 | 0.0249 | 39.2407
8 | 0.6715 | 0.01707 | 0.0274 | 39.338
8.5 | 0.7086 | 0.01792 | 0.0296 | 39.5424
9 | 0.7411 | 0.019 | 0.0325 | 39.0053
9.5 | 0.7728 | 0.02013 | 0.0353 | 38.3905
10 | 0.81 | 0.02109 | 0.0373 | 38.4068
10.5 | 0.8457 | 0.02218 | 0.0394 | 38.1289
11 | 0.8837 | 0.0232 | 0.0412 | 38.0905
11.5 | 0.9241 | 0.02414 | 0.0425 | 38.2809
12 | 0.9598 | 0.02534 | 0.0444 | 37.8769
12.5 | 0.9982 | 0.02646 | 0.0458 | 37.7249
13 | 1.0363 | 0.02759 | 0.0473 | 37.5607
13.5 | 1.0698 | 0.02897 | 0.0492 | 36.9279
14 | 1.1056 | 0.03026 | 0.0508 | 36.5367
14.5 | 1.1371 | 0.03186 | 0.0528 | 35.6905
15 | 1.1652 | 0.03371 | 0.055 | 34.5654
15.5 | 1.1893 | 0.03581 | 0.0574 | 33.2114
16 | 1.2175 | 0.03773 | 0.0593 | 32.2688
16.5 | 1.2426 | 0.04 | 0.0612 | 31.065
17 | 1.2668 | 0.04233 | 0.0632 | 29.9268
17.5 | 1.2895 | 0.04487 | 0.0649 | 28.7386
18 | 1.3106 | 0.04762 | 0.0666 | 27.522
18.5 | 1.3282 | 0.05075 | 0.0682 | 26.1714
19 | 1.3471 | 0.05394 | 0.0693 | 24.974
19.5 | 1.3617 | 0.05748 | 0.0705 | 23.69
20 | 1.376 | 0.06129 | 0.0713 | 22.4506

## 95. Re 7M Mach 0.50 (1)
BIGFOIL.COM POLAR EXPORT
NACA67-420 a=0.6
NACA67-420 a=0.6 |  |  |  | Cl Max: | 1.463 | at alpha= | 9 | deg
JavaFoil+Calcfoil stall+Eppler ext transition |  |  |  | L/D Max: | 147.875 | at alpha= | 2 | deg
Re: | 7000000 |  |  | Cd Min: | 0.00397 | at alpha= | -1 | deg
Mach: | 0.5 |  |  | Cl=0 at alpha= | -2.9375 | deg
|  |  |  | @ Cl=0.1, Cd= | 0.0065314
|  |  |  | @ Cl=0.4, Cd= | 0.0042118
|  |  |  | @ Cl=0.6, Cd= | 0.004339
alpha (deg) | Cl | Cd | Cm | Cl/Cd
-20 | -0.981 | 0.15237 | -0.005 | -6.441
-19.5 | -0.959 | 0.14817 | -0.006 | -6.474
-19 | -0.928 | 0.14304 | -0.007 | -6.488
-18.5 | -0.896 | 0.14038 | -0.008 | -6.385
-18 | -0.866 | 0.13476 | -0.008 | -6.428
-17.5 | -0.838 | 0.13141 | -0.009 | -6.376
-17 | -0.812 | 0.12936 | -0.011 | -6.279
-16.5 | -0.782 | 0.12394 | -0.011 | -6.31
-16 | -0.752 | 0.1193 | -0.012 | -6.307
-15.5 | -0.723 | 0.11656 | -0.012 | -6.2
-15 | -0.694 | 0.11109 | -0.013 | -6.251
-14.5 | -0.666 | 0.10847 | -0.014 | -6.141
-14 | -0.638 | 0.10289 | -0.015 | -6.2
-13.5 | -0.608 | 0.09912 | -0.016 | -6.138
-13 | -0.58 | 0.09115 | -0.017 | -6.363
-12.5 | -0.552 | 0.08322 | -0.018 | -6.629
-12 | -0.523 | 0.07675 | -0.019 | -6.818
-11.5 | -0.493 | 0.08551 | -0.019 | -5.77
-11 | -0.464 | 0.09318 | -0.019 | -4.983
-10.5 | -0.436 | 0.0865 | -0.02 | -5.036
-10 | -0.408 | 0.07237 | -0.022 | -5.633
-9.5 | -0.513 | 0.05428 | -0.029 | -9.444
-9 | -0.687 | 0.01371 | -0.045 | -50.094
-8.5 | -0.681 | 0.01253 | -0.047 | -54.309
-8 | -0.649 | 0.01161 | -0.049 | -55.886
-7.5 | -0.604 | 0.01057 | -0.051 | -57.133
-7 | -0.55 | 0.01003 | -0.053 | -54.823
-6.5 | -0.49 | 0.0096 | -0.055 | -51.084
-6 | -0.427 | 0.00923 | -0.057 | -46.292
-5.5 | -0.361 | 0.00891 | -0.059 | -40.511
-5 | -0.293 | 0.00862 | -0.061 | -33.955
-4.5 | -0.223 | 0.0083 | -0.062 | -26.825
-4 | -0.152 | 0.00805 | -0.064 | -18.866
-3.5 | -0.081 | 0.00786 | -0.066 | -10.258
-3 | -0.009 | 0.00762 | -0.068 | -1.159
-2.5 | 0.063 | 0.0068 | -0.07 | 9.317
-2 | 0.136 | 0.00627 | -0.072 | 21.772
-1.5 | 0.209 | 0.00562 | -0.074 | 37.234
-1 | 0.284 | 0.00397 | -0.076 | 71.62
-0.5 | 0.358 | 0.00403 | -0.078 | 88.769
0 | 0.425 | 0.00432 | -0.08 | 98.446
0.5 | 0.497 | 0.0044 | -0.082 | 112.965
1 | 0.569 | 0.00424 | -0.084 | 134.219
1.5 | 0.641 | 0.00447 | -0.086 | 143.392
2 | 0.712 | 0.00482 | -0.088 | 147.875
2.5 | 0.783 | 0.00556 | -0.09 | 140.738
3 | 0.853 | 0.00678 | -0.091 | 125.871
3.5 | 0.916 | 0.00815 | -0.093 | 112.288
4 | 0.984 | 0.00953 | -0.095 | 103.26
4.5 | 1.05 | 0.01059 | -0.097 | 99.163
5 | 1.116 | 0.01166 | -0.098 | 95.66
5.5 | 1.179 | 0.01316 | -0.1 | 89.589
6 | 1.241 | 0.01486 | -0.102 | 83.47
6.5 | 1.3 | 0.01586 | -0.104 | 81.958
7 | 1.355 | 0.0169 | -0.106 | 80.23
7.5 | 1.403 | 0.0177 | -0.107 | 79.226
8 | 1.439 | 0.01869 | -0.109 | 76.997
8.5 | 1.462 | 0.0206 | -0.111 | 70.96
9 | 1.463 | 0.02188 | -0.112 | 66.885
9.5 | 1.427 | 0.02359 | -0.114 | 60.491
10 | 1.288 | 0.02567 | -0.116 | 50.176
10.5 | 0.919 | 0.02776 | -0.117 | 33.114
11 | 0.81 | 0.07613 | -0.078 | 10.637
11.5 | 0.984 | 0.02983 | -0.12 | 32.994
12 | 1.012 | 0.03317 | -0.121 | 30.501
12.5 | 0.887 | 0.09069 | -0.075 | 9.782
13 | 0.909 | 0.09011 | -0.07 | 10.091
13.5 | 0.935 | 0.10128 | -0.068 | 9.235
14 | 1.036 | 0.07356 | -0.108 | 14.081

## 96. Re 7M Mach 0.50 (2)
BIGFOIL.COM POLAR EXPORT
NACA67-420 a=0.6
NACA67-420 a=0.6 |  |  |  | Cl Max: | 1.2137 | at alpha= | 16 | deg
XFOIL ncrit=9 |  |  |  | L/D Max: | 127.263 | at alpha= | 1 | deg
Re: | 7000000 |  |  | Cd Min: | 0.12721 | at alpha= | 19.5 | deg
Mach: | 0.5 |  |  | Cl=0 at alpha= | -5.8746 | deg
|  |  |  | @ Cl=0.1, Cd= | 0.0082944
|  |  |  | @ Cl=0.4, Cd= | 0.0034979
|  |  |  | @ Cl=0.6, Cd= | 0.019771
alpha (deg) | Cl | Cd | Cm | Cl/Cd
-17.5 | -0.2806 | 0.11514 | -0.1727 | -2.437
-17 | -0.3185 | 0.10225 | -0.1808 | -3.1149
-16.5 | -0.354 | 0.09041 | -0.1884 | -3.9155
-16 | -0.3824 | 0.07995 | -0.1947 | -4.783
-15.5 | -0.4162 | 0.06896 | -0.201 | -6.0354
-15 | -0.4444 | 0.05783 | -0.2081 | -7.6846
-14.5 | -0.4711 | 0.04789 | -0.214 | -9.8371
-14 | -0.5101 | 0.03891 | -0.2165 | -13.1097
-13.5 | -0.5502 | 0.03175 | -0.2142 | -17.3291
-13 | -0.5908 | 0.02588 | -0.208 | -22.8284
-12.5 | -0.6195 | 0.02126 | -0.1995 | -29.1392
-12 | -0.6164 | 0.01829 | -0.1916 | -33.7015
-11.5 | -0.5995 | 0.01597 | -0.184 | -37.5391
-10.5 | -0.5103 | 0.01362 | -0.1742 | -37.467
-10 | -0.4596 | 0.01276 | -0.1702 | -36.0188
-9.5 | -0.4063 | 0.01206 | -0.1669 | -33.6899
-9 | -0.3511 | 0.01144 | -0.164 | -30.6906
-8.5 | -0.297 | 0.01086 | -0.1612 | -27.3481
-8 | -0.2417 | 0.01036 | -0.1588 | -23.3301
-7.5 | -0.1842 | 0.00994 | -0.157 | -18.5312
-7 | -0.1262 | 0.00957 | -0.1554 | -13.187
-6.5 | -0.0702 | 0.0092 | -0.1537 | -7.6304
-6 | -0.0143 | 0.00886 | -0.152 | -1.614
-5.5 | 0.0427 | 0.00859 | -0.1507 | 4.9709
-5 | 0.099 | 0.0083 | -0.1494 | 11.9277
-4.5 | 0.1546 | 0.00799 | -0.1481 | 19.3492
-4 | 0.21 | 0.00768 | -0.1468 | 27.3438
-3.5 | 0.2597 | 0.00728 | -0.1445 | 35.6731
-3 | 0.3071 | 0.00689 | -0.1418 | 44.5718
-2.5 | 0.349 | 0.00644 | -0.138 | 54.1925
-2 | 0.3845 | 0.00596 | -0.1329 | 64.5134
-1.5 | 0.3994 | 0.00535 | -0.1236 | 74.6542
-1 | 0.388 | 0.00476 | -0.1083 | 81.5126
-0.5 | 0.3736 | 0.00429 | -0.0918 | 87.0862
0 | 0.3611 | 0.00336 | -0.0758 | 107.4702
0.5 | 0.4006 | 0.0035 | -0.0707 | 114.4571
1 | 0.4556 | 0.00358 | -0.069 | 127.2626
1.5 | 0.4946 | 0.00392 | -0.064 | 126.1735
2 | 0.5358 | 0.00422 | -0.0595 | 126.9668
2.5 | 0.5735 | 0.00463 | -0.0544 | 123.8661
3 | 0.5961 | 0.00531 | -0.0463 | 112.2599
3.5 | 0.5974 | 0.00646 | -0.0344 | 92.4768
4 | 0.5689 | 0.00842 | -0.0172 | 67.5653
4.5 | 0.5358 | 0.01071 | -0.0001 | 50.028
5 | 0.5497 | 0.01211 | 0.0083 | 45.3922
5.5 | 0.5443 | 0.01409 | 0.0195 | 38.6302
6 | 0.5546 | 0.0158 | 0.0278 | 35.1013
6.5 | 0.5691 | 0.01749 | 0.0351 | 32.5386
7 | 0.5873 | 0.01923 | 0.0415 | 30.5408
7.5 | 0.6192 | 0.02059 | 0.0458 | 30.0729
8 | 0.6589 | 0.02183 | 0.0488 | 30.1832
8.5 | 0.6953 | 0.02322 | 0.0524 | 29.944
9 | 0.7269 | 0.02485 | 0.0564 | 29.2515
9.5 | 0.7622 | 0.02644 | 0.0599 | 28.8275
10 | 0.8025 | 0.0279 | 0.0628 | 28.7634
10.5 | 0.843 | 0.02945 | 0.0656 | 28.6248
11 | 0.8867 | 0.03092 | 0.0681 | 28.6772
11.5 | 0.9276 | 0.03262 | 0.0708 | 28.4365
12 | 0.9701 | 0.03434 | 0.0734 | 28.2499
12.5 | 1.0089 | 0.03632 | 0.0763 | 27.7781
13 | 1.0489 | 0.03836 | 0.079 | 27.3436
13.5 | 1.0878 | 0.04056 | 0.0818 | 26.8195
14 | 1.1154 | 0.04354 | 0.0852 | 25.6178
14.5 | 1.1475 | 0.04643 | 0.0882 | 24.7146
15 | 1.1762 | 0.04971 | 0.0912 | 23.6612
15.5 | 1.1997 | 0.05351 | 0.0943 | 22.4201
16 | 1.2137 | 0.05818 | 0.0972 | 20.8611
16.5 | 1.2061 | 0.0648 | 0.0995 | 18.6127
17 | 1.1817 | 0.07316 | 0.1002 | 16.1523
17.5 | 1.1518 | 0.08269 | 0.099 | 13.9291
18 | 1.1182 | 0.0932 | 0.0959 | 11.9979
18.5 | 1.0849 | 0.10431 | 0.0912 | 10.4007
19 | 1.0571 | 0.11537 | 0.0857 | 9.1627
19.5 | 1.026 | 0.12721 | 0.0789 | 8.0654

## 97. Re 8M Mach 0.00 (1)
BIGFOIL.COM POLAR EXPORT
NACA67-420 a=0.6
NACA67-420 a=0.6 |  |  |  | Cl Max: | 1.703 | at alpha= | 15 | deg
JavaFoil+Calcfoil stall+Eppler ext transition |  |  |  | L/D Max: | 133.354 | at alpha= | 1.5 | deg
Re: | 8000000 |  |  | Cd Min: | 0.00361 | at alpha= | -1 | deg
Mach: | 0 |  |  | Cl=0 at alpha= | -2.9365 | deg
|  |  |  | @ Cl=0.1, Cd= | 0.0057009
|  |  |  | @ Cl=0.4, Cd= | 0.0038424
|  |  |  | @ Cl=0.6, Cd= | 0.0046069
alpha (deg) | Cl | Cd | Cm | Cl/Cd
-20 | -0.961 | 0.14759 | -0.004 | -6.513
-19.5 | -0.975 | 0.1406 | -0.005 | -6.934
-19 | -0.988 | 0.13175 | -0.006 | -7.502
-18.5 | -0.998 | 0.12483 | -0.007 | -7.996
-18 | -1.007 | 0.11703 | -0.008 | -8.606
-17.5 | -1.015 | 0.10893 | -0.009 | -9.315
-17 | -1.021 | 0.09963 | -0.011 | -10.25
-16.5 | -1.028 | 0.08905 | -0.012 | -11.544
-16 | -1.029 | 0.08078 | -0.014 | -12.743
-15.5 | -1.058 | 0.05412 | -0.017 | -19.545
-15 | -1.129 | 0.02338 | -0.02 | -48.29
-14.5 | -1.117 | 0.02015 | -0.022 | -55.434
-14 | -1.099 | 0.01813 | -0.024 | -60.641
-13.5 | -1.076 | 0.01657 | -0.025 | -64.949
-13 | -1.049 | 0.01533 | -0.027 | -68.442
-12.5 | -1.02 | 0.01321 | -0.029 | -77.222
-12 | -0.985 | 0.01258 | -0.03 | -78.28
-11.5 | -0.946 | 0.01204 | -0.032 | -78.61
-11 | -0.905 | 0.01148 | -0.034 | -78.838
-10.5 | -0.862 | 0.01099 | -0.035 | -78.364
-10 | -0.815 | 0.01056 | -0.037 | -77.239
-9.5 | -0.767 | 0.01014 | -0.038 | -75.607
-9 | -0.716 | 0.00953 | -0.04 | -75.192
-8.5 | -0.664 | 0.00913 | -0.042 | -72.678
-8 | -0.609 | 0.00863 | -0.043 | -70.627
-7.5 | -0.553 | 0.00817 | -0.045 | -67.765
-7 | -0.496 | 0.00791 | -0.047 | -62.699
-6.5 | -0.438 | 0.00798 | -0.048 | -54.874
-6 | -0.378 | 0.00774 | -0.05 | -48.857
-5.5 | -0.318 | 0.00755 | -0.051 | -42.116
-5 | -0.257 | 0.00736 | -0.053 | -34.921
-4.5 | -0.195 | 0.00716 | -0.055 | -27.248
-4 | -0.133 | 0.00703 | -0.056 | -18.901
-3.5 | -0.07 | 0.00686 | -0.058 | -10.277
-3 | -0.008 | 0.0064 | -0.06 | -1.206
-2.5 | 0.055 | 0.00594 | -0.061 | 9.3
-2 | 0.119 | 0.0056 | -0.063 | 21.236
-1.5 | 0.182 | 0.00509 | -0.065 | 35.801
-1 | 0.247 | 0.00361 | -0.067 | 68.49
-0.5 | 0.311 | 0.00366 | -0.069 | 85.007
0 | 0.37 | 0.00379 | -0.07 | 97.676
0.5 | 0.433 | 0.0039 | -0.072 | 110.954
1 | 0.495 | 0.00407 | -0.073 | 121.781
1.5 | 0.558 | 0.00418 | -0.075 | 133.354
2 | 0.619 | 0.0048 | -0.077 | 128.956
2.5 | 0.681 | 0.00553 | -0.078 | 123.224
3 | 0.742 | 0.00649 | -0.08 | 114.401
3.5 | 0.799 | 0.00691 | -0.081 | 115.586
4 | 0.859 | 0.00782 | -0.083 | 109.913
4.5 | 0.919 | 0.00848 | -0.084 | 108.293
5 | 0.977 | 0.00911 | -0.086 | 107.281
5.5 | 1.036 | 0.00998 | -0.087 | 103.745
6 | 1.093 | 0.01074 | -0.089 | 101.789
6.5 | 1.149 | 0.01184 | -0.09 | 97.062
7 | 1.205 | 0.0125 | -0.092 | 96.423
7.5 | 1.258 | 0.01305 | -0.094 | 96.416
8 | 1.309 | 0.01354 | -0.095 | 96.666
8.5 | 1.358 | 0.01409 | -0.097 | 96.349
9 | 1.404 | 0.01461 | -0.098 | 96.084
9.5 | 1.448 | 0.01521 | -0.1 | 95.224
10 | 1.489 | 0.01577 | -0.101 | 94.439
10.5 | 1.528 | 0.01698 | -0.102 | 89.98
11 | 1.563 | 0.01771 | -0.104 | 88.255
11.5 | 1.594 | 0.01844 | -0.105 | 86.464
12 | 1.623 | 0.0192 | -0.107 | 84.508
12.5 | 1.648 | 0.02002 | -0.108 | 82.292
13 | 1.669 | 0.02089 | -0.109 | 79.902
13.5 | 1.686 | 0.02192 | -0.111 | 76.927
14 | 1.697 | 0.02295 | -0.112 | 73.954
14.5 | 1.702 | 0.02395 | -0.113 | 71.08
15 | 1.703 | 0.02502 | -0.115 | 68.052
15.5 | 1.699 | 0.02607 | -0.116 | 65.183
16 | 1.692 | 0.02735 | -0.117 | 61.854
16.5 | 1.68 | 0.0286 | -0.118 | 58.739
17 | 1.665 | 0.02995 | -0.119 | 55.59
17.5 | 1.646 | 0.03185 | -0.12 | 51.658
18 | 1.623 | 0.03329 | -0.122 | 48.769
18.5 | 1.599 | 0.03498 | -0.123 | 45.707
19 | 1.572 | 0.03643 | -0.124 | 43.153
19.5 | 1.543 | 0.03819 | -0.125 | 40.392
20 | 1.511 | 0.0403 | -0.126 | 37.5

## 98. Re 8M Mach 0.00 (2)
BIGFOIL.COM POLAR EXPORT
NACA67-420 a=0.6
NACA67-420 a=0.6 |  |  |  | Cl Max: | 1.3871 | at alpha= | 19.5 | deg
XFOIL ncrit=9 |  |  |  | L/D Max: | 167.636 | at alpha= | 2 | deg
Re: | 8000000 |  |  | Cd Min: | 0.04695 | at alpha= | 19.5 | deg
Mach: | 0 |  |  | Cl=0 at alpha= | -4.8769 | deg
|  |  |  | @ Cl=0.1, Cd= | 0.006147
|  |  |  | @ Cl=0.4, Cd= | 0.0029702
|  |  |  | @ Cl=0.6, Cd= | 0.013439
alpha (deg) | Cl | Cd | Cm | Cl/Cd
-20 | -1.2113 | 0.0251 | -0.1426 | -48.259
-19.5 | -1.1864 | 0.02362 | -0.141 | -50.2286
-19 | -1.1603 | 0.02226 | -0.1392 | -52.1249
-18.5 | -1.1356 | 0.02091 | -0.1371 | -54.3089
-18 | -1.1074 | 0.01968 | -0.1353 | -56.2703
-17.5 | -1.0783 | 0.01858 | -0.1333 | -58.0355
-17 | -1.0455 | 0.01763 | -0.1317 | -59.3023
-16.5 | -1.0128 | 0.01673 | -0.1299 | -60.538
-16 | -0.9759 | 0.01598 | -0.1286 | -61.0701
-15.5 | -0.9401 | 0.01524 | -0.127 | -61.6864
-15 | -0.9019 | 0.01457 | -0.1257 | -61.9012
-14.5 | -0.8623 | 0.01397 | -0.1245 | -61.7251
-14 | -0.8236 | 0.01338 | -0.1231 | -61.5546
-13.5 | -0.7822 | 0.01286 | -0.122 | -60.8243
-13 | -0.7419 | 0.01229 | -0.1206 | -60.3662
-12.5 | -0.7017 | 0.01176 | -0.1192 | -59.6684
-12 | -0.66 | 0.01125 | -0.1179 | -58.6667
-11.5 | -0.6157 | 0.01086 | -0.117 | -56.6943
-11 | -0.5727 | 0.01043 | -0.1159 | -54.9089
-10.5 | -0.5295 | 0.00998 | -0.1148 | -53.0561
-10 | -0.4849 | 0.00955 | -0.1138 | -50.7749
-9.5 | -0.4392 | 0.00917 | -0.113 | -47.8953
-9 | -0.3925 | 0.00886 | -0.1123 | -44.3002
-8.5 | -0.3466 | 0.00852 | -0.1115 | -40.6808
-8 | -0.2982 | 0.00825 | -0.111 | -36.1455
-7.5 | -0.2495 | 0.008 | -0.1106 | -31.1875
-7 | -0.2025 | 0.00771 | -0.1098 | -26.2646
-6.5 | -0.1549 | 0.00746 | -0.1092 | -20.7641
-6 | -0.1059 | 0.00725 | -0.1087 | -14.6069
-5.5 | -0.0587 | 0.007 | -0.1079 | -8.3857
-5 | -0.0115 | 0.00679 | -0.1071 | -1.6937
-4.5 | 0.0352 | 0.00656 | -0.1061 | 5.3659
-4 | 0.0802 | 0.0063 | -0.1048 | 12.7302
-3.5 | 0.1229 | 0.00597 | -0.1029 | 20.5863
-3 | 0.1649 | 0.00567 | -0.1009 | 29.0829
-2.5 | 0.2028 | 0.00533 | -0.098 | 38.0488
-2 | 0.2351 | 0.005 | -0.0938 | 47.02
-1.5 | 0.2609 | 0.00477 | -0.0881 | 54.696
-1 | 0.2928 | 0.00444 | -0.0837 | 65.9459
-0.5 | 0.3255 | 0.00398 | -0.0796 | 81.7839
0 | 0.3449 | 0.00294 | -0.0728 | 117.3129
0.5 | 0.3993 | 0.00297 | -0.0731 | 134.4444
1 | 0.4572 | 0.00299 | -0.0743 | 152.9097
1.5 | 0.5104 | 0.00307 | -0.0744 | 166.2541
2 | 0.5532 | 0.0033 | -0.0723 | 167.6364
2.5 | 0.5568 | 0.00363 | -0.0615 | 153.3884
3 | 0.561 | 0.00426 | -0.0513 | 131.6901
3.5 | 0.5577 | 0.00519 | -0.0399 | 107.4566
4 | 0.5415 | 0.00655 | -0.0264 | 82.6718
4.5 | 0.5274 | 0.00811 | -0.0139 | 65.0308
5 | 0.5339 | 0.00939 | -0.0057 | 56.8584
5.5 | 0.5406 | 0.01078 | 0.0022 | 50.1484
6 | 0.5565 | 0.012 | 0.0082 | 46.375
6.5 | 0.5868 | 0.01285 | 0.0115 | 45.6654
7 | 0.611 | 0.01393 | 0.0158 | 43.8622
7.5 | 0.6434 | 0.01481 | 0.0186 | 43.4436
8 | 0.6807 | 0.01552 | 0.0205 | 43.8595
8.5 | 0.7172 | 0.01627 | 0.0225 | 44.0811
9 | 0.7476 | 0.01728 | 0.0253 | 43.2639
9.5 | 0.7814 | 0.01819 | 0.0276 | 42.9577
10 | 0.8185 | 0.019 | 0.0292 | 43.0789
10.5 | 0.8531 | 0.01994 | 0.0311 | 42.7834
11 | 0.8897 | 0.02083 | 0.0326 | 42.7124
11.5 | 0.9291 | 0.02163 | 0.0336 | 42.9542
12 | 0.9666 | 0.02252 | 0.0348 | 42.9218
12.5 | 1.0014 | 0.02357 | 0.0363 | 42.4862
13.5 | 1.0746 | 0.0255 | 0.0386 | 42.1412
14 | 1.1072 | 0.0267 | 0.0401 | 41.4682
14.5 | 1.1399 | 0.02791 | 0.0415 | 40.842
15 | 1.1739 | 0.02909 | 0.0427 | 40.3541
15.5 | 1.2002 | 0.03071 | 0.0446 | 39.0817
16 | 1.2277 | 0.03227 | 0.0463 | 38.0446
16.5 | 1.2498 | 0.03427 | 0.0484 | 36.4692
17 | 1.2769 | 0.03591 | 0.0498 | 35.5583
17.5 | 1.3015 | 0.03787 | 0.0513 | 34.3676
18 | 1.3267 | 0.03979 | 0.0526 | 33.3425
18.5 | 1.3466 | 0.04212 | 0.0541 | 31.9706
19 | 1.3665 | 0.04455 | 0.0554 | 30.6734
19.5 | 1.3871 | 0.04695 | 0.0565 | 29.5442

## 99. Re 8M Mach 0.10 (1)
BIGFOIL.COM POLAR EXPORT
NACA67-420 a=0.6
NACA67-420 a=0.6 |  |  |  | Cl Max: | 1.691 | at alpha= | 14.5 | deg
JavaFoil+Calcfoil stall+Eppler ext transition |  |  |  | L/D Max: | 132.839 | at alpha= | 1.5 | deg
Re: | 8000000 |  |  | Cd Min: | 0.00361 | at alpha= | -1 | deg
Mach: | 0.1 |  |  | Cl=0 at alpha= | -2.9375 | deg
|  |  |  | @ Cl=0.1, Cd= | 0.0057186
|  |  |  | @ Cl=0.4, Cd= | 0.0038689
|  |  |  | @ Cl=0.6, Cd= | 0.0045908
alpha (deg) | Cl | Cd | Cm | Cl/Cd
-19.5 | -0.939 | 0.14237 | -0.005 | -6.593
-19 | -0.953 | 0.13558 | -0.006 | -7.033
-18.5 | -0.967 | 0.12796 | -0.007 | -7.559
-18 | -0.979 | 0.12119 | -0.008 | -8.076
-17.5 | -0.99 | 0.11175 | -0.009 | -8.86
-17 | -0.997 | 0.10498 | -0.01 | -9.493
-16.5 | -1.004 | 0.09571 | -0.012 | -10.487
-16 | -1.006 | 0.08842 | -0.013 | -11.371
-15.5 | -1.015 | 0.07106 | -0.015 | -14.287
-15 | -1.068 | 0.03732 | -0.019 | -28.624
-14.5 | -1.104 | 0.0215 | -0.022 | -51.369
-14 | -1.092 | 0.01854 | -0.024 | -58.91
-13.5 | -1.07 | 0.01711 | -0.025 | -62.558
-13 | -1.045 | 0.01573 | -0.027 | -66.405
-12.5 | -1.018 | 0.01341 | -0.029 | -75.914
-12 | -0.984 | 0.01272 | -0.03 | -77.381
-11.5 | -0.946 | 0.01219 | -0.032 | -77.631
-11 | -0.906 | 0.01165 | -0.034 | -77.74
-10.5 | -0.863 | 0.0111 | -0.035 | -77.744
-10 | -0.817 | 0.01068 | -0.037 | -76.498
-9.5 | -0.769 | 0.01023 | -0.039 | -75.166
-9 | -0.718 | 0.00962 | -0.04 | -74.656
-8.5 | -0.666 | 0.00899 | -0.042 | -74.068
-8 | -0.612 | 0.00868 | -0.043 | -70.474
-7.5 | -0.556 | 0.00823 | -0.045 | -67.534
-7 | -0.498 | 0.00825 | -0.047 | -60.373
-6.5 | -0.44 | 0.00803 | -0.048 | -54.759
-6 | -0.38 | 0.00779 | -0.05 | -48.768
-5.5 | -0.319 | 0.00758 | -0.052 | -42.166
-5 | -0.258 | 0.00738 | -0.053 | -34.975
-4.5 | -0.196 | 0.00718 | -0.055 | -27.298
-4 | -0.134 | 0.00705 | -0.057 | -18.939
-3.5 | -0.071 | 0.00687 | -0.058 | -10.298
-3 | -0.008 | 0.00642 | -0.06 | -1.208
-2.5 | 0.056 | 0.00597 | -0.062 | 9.309
-2 | 0.119 | 0.00561 | -0.063 | 21.284
-1.5 | 0.183 | 0.00511 | -0.065 | 35.888
-1 | 0.249 | 0.00361 | -0.067 | 68.827
-0.5 | 0.313 | 0.00368 | -0.069 | 84.921
0 | 0.372 | 0.00382 | -0.071 | 97.428
0.5 | 0.435 | 0.00393 | -0.072 | 110.693
1 | 0.498 | 0.00406 | -0.074 | 122.586
1.5 | 0.561 | 0.00422 | -0.075 | 132.839
2 | 0.622 | 0.0048 | -0.077 | 129.583
2.5 | 0.684 | 0.00557 | -0.078 | 122.862
3 | 0.746 | 0.00651 | -0.08 | 114.58
3.5 | 0.803 | 0.00695 | -0.082 | 115.551
4 | 0.863 | 0.00789 | -0.083 | 109.488
4.5 | 0.923 | 0.00857 | -0.085 | 107.757
5 | 0.982 | 0.00918 | -0.086 | 106.973
5.5 | 1.04 | 0.01008 | -0.088 | 103.19
6 | 1.098 | 0.01083 | -0.089 | 101.36
6.5 | 1.155 | 0.01194 | -0.091 | 96.704
7 | 1.21 | 0.01261 | -0.092 | 95.956
7.5 | 1.263 | 0.01317 | -0.094 | 95.906
8 | 1.314 | 0.01368 | -0.096 | 96.104
8.5 | 1.363 | 0.01422 | -0.097 | 95.857
9 | 1.409 | 0.01475 | -0.099 | 95.521
9.5 | 1.453 | 0.01537 | -0.1 | 94.518
10 | 1.493 | 0.01649 | -0.102 | 90.534
10.5 | 1.531 | 0.01719 | -0.103 | 89.052
11 | 1.565 | 0.0179 | -0.104 | 87.455
11.5 | 1.596 | 0.0187 | -0.106 | 85.335
12 | 1.623 | 0.01953 | -0.107 | 83.11
12.5 | 1.646 | 0.02034 | -0.109 | 80.945
13 | 1.666 | 0.02122 | -0.11 | 78.497
13.5 | 1.681 | 0.02228 | -0.111 | 75.429
14 | 1.689 | 0.02333 | -0.113 | 72.407
14.5 | 1.691 | 0.02438 | -0.114 | 69.375
15 | 1.688 | 0.02553 | -0.115 | 66.131
15.5 | 1.682 | 0.02664 | -0.116 | 63.122
16 | 1.67 | 0.02793 | -0.118 | 59.788
16.5 | 1.654 | 0.02918 | -0.119 | 56.676
17 | 1.634 | 0.03108 | -0.12 | 52.558
17.5 | 1.611 | 0.03225 | -0.121 | 49.932
18 | 1.583 | 0.03426 | -0.122 | 46.203
18.5 | 1.553 | 0.03599 | -0.123 | 43.161
19 | 1.522 | 0.03742 | -0.124 | 40.66
19.5 | 1.487 | 0.03977 | -0.125 | 37.377

## 100. Re 8M Mach 0.10 (2)
BIGFOIL.COM POLAR EXPORT
NACA67-420 a=0.6
NACA67-420 a=0.6 |  |  |  | Cl Max: | 1.4056 | at alpha= | 20 | deg
XFOIL ncrit=9 |  |  |  | L/D Max: | 169.058 | at alpha= | 2 | deg
Re: | 8000000 |  |  | Cd Min: | 0.05099 | at alpha= | 20 | deg
Mach: | 0.1 |  |  | Cl=0 at alpha= | -4.9165 | deg
|  |  |  | @ Cl=0.1, Cd= | 0.0062184
|  |  |  | @ Cl=0.4, Cd= | 0.0029793
|  |  |  | @ Cl=0.6, Cd= | 0.013686
alpha (deg) | Cl | Cd | Cm | Cl/Cd
-20 | -1.2095 | 0.02608 | -0.1468 | -46.3765
-19.5 | -1.1831 | 0.02461 | -0.1453 | -48.074
-19 | -1.1623 | 0.0229 | -0.143 | -50.7555
-18.5 | -1.1338 | 0.02163 | -0.1412 | -52.4179
-18 | -1.108 | 0.02025 | -0.139 | -54.716
-17.5 | -1.079 | 0.01907 | -0.1369 | -56.581
-17 | -1.0471 | 0.01804 | -0.135 | -58.0432
-16.5 | -1.014 | 0.0171 | -0.1332 | -59.2982
-16 | -0.978 | 0.01629 | -0.1316 | -60.0368
-15.5 | -0.9408 | 0.01554 | -0.13 | -60.5405
-15 | -0.9042 | 0.0148 | -0.1283 | -61.0946
-14.5 | -0.8639 | 0.01418 | -0.1271 | -60.9238
-14 | -0.8245 | 0.01357 | -0.1256 | -60.759
-13.5 | -0.784 | 0.01301 | -0.1242 | -60.2613
-13 | -0.7425 | 0.01246 | -0.1229 | -59.5907
-12.5 | -0.7014 | 0.01193 | -0.1215 | -58.793
-12 | -0.661 | 0.01137 | -0.1199 | -58.1354
-11.5 | -0.6162 | 0.01097 | -0.1189 | -56.1714
-11 | -0.572 | 0.01055 | -0.1179 | -54.218
-10.5 | -0.5288 | 0.01008 | -0.1166 | -52.4603
-10 | -0.4846 | 0.00963 | -0.1155 | -50.3219
-9.5 | -0.4384 | 0.00924 | -0.1147 | -47.4459
-9 | -0.3909 | 0.00893 | -0.114 | -43.7738
-8.5 | -0.345 | 0.00858 | -0.1131 | -40.2098
-8 | -0.2968 | 0.0083 | -0.1125 | -35.759
-7.5 | -0.2475 | 0.00805 | -0.1121 | -30.7453
-7 | -0.1997 | 0.00777 | -0.1114 | -25.7014
-6.5 | -0.1524 | 0.0075 | -0.1106 | -20.32
-6 | -0.1031 | 0.00728 | -0.1101 | -14.1621
-5.5 | -0.0553 | 0.00705 | -0.1093 | -7.844
-5 | -0.0078 | 0.00683 | -0.1085 | -1.142
-4.5 | 0.0389 | 0.0066 | -0.1074 | 5.8939
-4 | 0.0848 | 0.00634 | -0.1062 | 13.3754
-3.5 | 0.1273 | 0.006 | -0.1043 | 21.2167
-3 | 0.1697 | 0.0057 | -0.1023 | 29.7719
-2.5 | 0.2079 | 0.00535 | -0.0994 | 38.8598
-2 | 0.2411 | 0.00502 | -0.0954 | 48.0279
-1.5 | 0.2648 | 0.00478 | -0.0891 | 55.3975
-1 | 0.2958 | 0.00445 | -0.0845 | 66.4719
-0.5 | 0.3278 | 0.00399 | -0.0802 | 82.1554
0 | 0.3467 | 0.00295 | -0.0731 | 117.5254
0.5 | 0.4012 | 0.00298 | -0.0735 | 134.6309
1 | 0.4594 | 0.003 | -0.0746 | 153.1333
1.5 | 0.5126 | 0.00308 | -0.0747 | 166.4286
2 | 0.5562 | 0.00329 | -0.0726 | 169.0578
2.5 | 0.5583 | 0.00364 | -0.0614 | 153.3791
3 | 0.5627 | 0.00427 | -0.0512 | 131.7799
3.5 | 0.5594 | 0.00521 | -0.0398 | 107.3704
4 | 0.5416 | 0.00662 | -0.026 | 81.8127
4.5 | 0.5284 | 0.00817 | -0.0136 | 64.6756
5 | 0.5334 | 0.00949 | -0.005 | 56.2065
5.5 | 0.5406 | 0.01088 | 0.0028 | 49.6875
6 | 0.5558 | 0.01214 | 0.0089 | 45.7825
6.5 | 0.5862 | 0.01299 | 0.0124 | 45.127
7 | 0.609 | 0.01414 | 0.0169 | 43.0693
7.5 | 0.6428 | 0.01498 | 0.0195 | 42.9105
8 | 0.6803 | 0.0157 | 0.0214 | 43.3312
8.5 | 0.7144 | 0.01657 | 0.0238 | 43.1141
9 | 0.7473 | 0.0175 | 0.0263 | 42.7029
9.5 | 0.7814 | 0.01842 | 0.0286 | 42.4213
10 | 0.8181 | 0.01926 | 0.0303 | 42.4766
10.5 | 0.8525 | 0.02024 | 0.0323 | 42.1196
11 | 0.8904 | 0.0211 | 0.0337 | 42.1991
11.5 | 0.93 | 0.02192 | 0.0348 | 42.427
12 | 0.965 | 0.02296 | 0.0364 | 42.0296
12.5 | 1.0022 | 0.02392 | 0.0376 | 41.898
13.5 | 1.0742 | 0.026 | 0.0402 | 41.3154
14 | 1.1084 | 0.02715 | 0.0416 | 40.825
14.5 | 1.142 | 0.02835 | 0.043 | 40.2822
15 | 1.1723 | 0.02979 | 0.0447 | 39.3521
15.5 | 1.1998 | 0.03137 | 0.0465 | 38.2467
16 | 1.2247 | 0.03317 | 0.0486 | 36.9219
16.5 | 1.2507 | 0.03497 | 0.0503 | 35.7649
17 | 1.276 | 0.03683 | 0.0519 | 34.6457
17.5 | 1.3024 | 0.0387 | 0.0533 | 33.6537
18 | 1.3259 | 0.04083 | 0.0547 | 32.4737
18.5 | 1.3443 | 0.04335 | 0.0564 | 31.0104
19 | 1.368 | 0.04559 | 0.0574 | 30.0066
19.5 | 1.3863 | 0.04826 | 0.0587 | 28.7257
20 | 1.4056 | 0.05099 | 0.0596 | 27.5662

## 101. Re 8M Mach 0.25 (1)
BIGFOIL.COM POLAR EXPORT
NACA67-420 a=0.6
NACA67-420 a=0.6 |  |  |  | Cl Max: | 1.628 | at alpha= | 13 | deg
JavaFoil+Calcfoil stall+Eppler ext transition |  |  |  | L/D Max: | 132.978 | at alpha= | 1.5 | deg
Re: | 8000000 |  |  | Cd Min: | 0.00369 | at alpha= | -1 | deg
Mach: | 0.25 |  |  | Cl=0 at alpha= | -2.9385 | deg
|  |  |  | @ Cl=0.1, Cd= | 0.0058759
|  |  |  | @ Cl=0.4, Cd= | 0.0039305
|  |  |  | @ Cl=0.6, Cd= | 0.0045605
alpha (deg) | Cl | Cd | Cm | Cl/Cd
-18 | -0.747 | 0.14342 | -0.007 | -5.21
-17.5 | -0.786 | 0.13392 | -0.008 | -5.866
-17 | -0.82 | 0.12461 | -0.009 | -6.58
-16.5 | -0.847 | 0.11999 | -0.01 | -7.057
-16 | -0.87 | 0.11117 | -0.011 | -7.825
-15.5 | -0.881 | 0.10162 | -0.013 | -8.673
-15 | -0.886 | 0.09506 | -0.014 | -9.325
-14.5 | -0.898 | 0.08042 | -0.016 | -11.166
-14 | -0.906 | 0.06748 | -0.019 | -13.433
-13.5 | -0.948 | 0.03963 | -0.023 | -23.918
-13 | -1 | 0.01949 | -0.027 | -51.319
-12.5 | -0.988 | 0.01684 | -0.029 | -58.645
-12 | -0.969 | 0.0138 | -0.031 | -70.204
-11.5 | -0.939 | 0.01308 | -0.033 | -71.768
-11 | -0.905 | 0.01237 | -0.035 | -73.15
-10.5 | -0.866 | 0.01177 | -0.036 | -73.546
-10 | -0.823 | 0.01125 | -0.038 | -73.166
-9.5 | -0.778 | 0.01056 | -0.04 | -73.653
-9 | -0.729 | 0.00977 | -0.041 | -74.626
-8.5 | -0.677 | 0.00926 | -0.043 | -73.134
-8 | -0.623 | 0.00912 | -0.045 | -68.36
-7.5 | -0.567 | 0.00878 | -0.046 | -64.654
-7 | -0.509 | 0.0085 | -0.048 | -59.907
-6.5 | -0.45 | 0.00826 | -0.05 | -54.463
-6 | -0.389 | 0.008 | -0.051 | -48.667
-5.5 | -0.327 | 0.00778 | -0.053 | -42.066
-5 | -0.265 | 0.00754 | -0.055 | -35.095
-4.5 | -0.201 | 0.00734 | -0.056 | -27.392
-4 | -0.137 | 0.0072 | -0.058 | -19.034
-3.5 | -0.073 | 0.00701 | -0.06 | -10.362
-3 | -0.008 | 0.00654 | -0.062 | -1.216
-2.5 | 0.057 | 0.00613 | -0.063 | 9.301
-2 | 0.123 | 0.00574 | -0.065 | 21.377
-1.5 | 0.188 | 0.0052 | -0.067 | 36.166
-1 | 0.256 | 0.00369 | -0.069 | 69.237
-0.5 | 0.321 | 0.00376 | -0.071 | 85.469
0 | 0.382 | 0.0039 | -0.072 | 97.954
0.5 | 0.447 | 0.00401 | -0.074 | 111.504
1 | 0.511 | 0.00415 | -0.076 | 123.164
1.5 | 0.575 | 0.00433 | -0.077 | 132.978
2 | 0.639 | 0.00492 | -0.079 | 129.777
2.5 | 0.702 | 0.00574 | -0.081 | 122.357
3 | 0.766 | 0.00673 | -0.082 | 113.742
3.5 | 0.824 | 0.0072 | -0.084 | 114.419
4 | 0.886 | 0.00821 | -0.085 | 107.96
4.5 | 0.947 | 0.00891 | -0.087 | 106.257
5 | 1.007 | 0.00963 | -0.089 | 104.592
5.5 | 1.067 | 0.01061 | -0.09 | 100.504
6 | 1.125 | 0.01133 | -0.092 | 99.325
6.5 | 1.183 | 0.01254 | -0.093 | 94.342
7 | 1.239 | 0.01323 | -0.095 | 93.675
7.5 | 1.293 | 0.01381 | -0.096 | 93.603
8 | 1.343 | 0.01439 | -0.098 | 93.302
8.5 | 1.39 | 0.01502 | -0.1 | 92.556
9 | 1.435 | 0.0156 | -0.101 | 91.959
9.5 | 1.475 | 0.01679 | -0.103 | 87.858
10 | 1.512 | 0.01756 | -0.104 | 86.112
10.5 | 1.545 | 0.01838 | -0.106 | 84.028
11 | 1.572 | 0.01921 | -0.107 | 81.848
11.5 | 1.595 | 0.02011 | -0.109 | 79.302
12 | 1.612 | 0.02111 | -0.11 | 76.341
12.5 | 1.623 | 0.02213 | -0.111 | 73.34
13 | 1.628 | 0.02322 | -0.113 | 70.096
13.5 | 1.626 | 0.02449 | -0.114 | 66.415
14 | 1.614 | 0.02573 | -0.115 | 62.727
14.5 | 1.592 | 0.02717 | -0.117 | 58.581
15 | 1.561 | 0.02864 | -0.118 | 54.527
15.5 | 1.524 | 0.03042 | -0.119 | 50.077
16 | 1.478 | 0.03203 | -0.12 | 46.146
16.5 | 1.426 | 0.0339 | -0.122 | 42.059
17 | 1.367 | 0.03589 | -0.123 | 38.085
17.5 | 1.301 | 0.03833 | -0.124 | 33.95
18 | 1.228 | 0.04236 | -0.124 | 28.991

## 102. Re 8M Mach 0.25 (2)
BIGFOIL.COM POLAR EXPORT
NACA67-420 a=0.6
NACA67-420 a=0.6 |  |  |  | Cl Max: | 1.3927 | at alpha= | 20 | deg
XFOIL ncrit=9 |  |  |  | L/D Max: | 170.608 | at alpha= | 2 | deg
Re: | 8000000 |  |  | Cd Min: | 0.05971 | at alpha= | 20 | deg
Mach: | 0.25 |  |  | Cl=0 at alpha= | -5.1164 | deg
|  |  |  | @ Cl=0.1, Cd= | 0.0065783
|  |  |  | @ Cl=0.4, Cd= | 0.0030139
|  |  |  | @ Cl=0.6, Cd= | 0.014797
alpha (deg) | Cl | Cd | Cm | Cl/Cd
-20 | -1.1804 | 0.03344 | -0.1697 | -35.299
-19.5 | -1.1673 | 0.03048 | -0.1676 | -38.2972
-19 | -1.1521 | 0.02784 | -0.1651 | -41.3829
-18.5 | -1.12 | 0.02627 | -0.1633 | -42.6342
-18 | -1.0999 | 0.02415 | -0.1603 | -45.5445
-17.5 | -1.0757 | 0.02237 | -0.1574 | -48.0867
-17 | -1.05 | 0.02074 | -0.1543 | -50.6268
-16.5 | -1.0173 | 0.01947 | -0.1517 | -52.2496
-16 | -0.9847 | 0.01828 | -0.1489 | -53.8676
-15.5 | -0.9474 | 0.01729 | -0.1465 | -54.7947
-15 | -0.9117 | 0.0163 | -0.1439 | -55.9325
-14.5 | -0.8711 | 0.0155 | -0.1418 | -56.2
-14 | -0.8325 | 0.01469 | -0.1394 | -56.6712
-13.5 | -0.7902 | 0.01401 | -0.1374 | -56.4026
-13 | -0.7469 | 0.01339 | -0.1356 | -55.7804
-12.5 | -0.7057 | 0.01274 | -0.1334 | -55.3925
-12 | -0.663 | 0.0121 | -0.1314 | -54.7934
-11.5 | -0.6168 | 0.01163 | -0.1299 | -53.0353
-11 | -0.573 | 0.01108 | -0.1281 | -51.7148
-10.5 | -0.5253 | 0.01064 | -0.1269 | -49.3703
-10 | -0.4789 | 0.01015 | -0.1255 | -47.1823
-9.5 | -0.4325 | 0.00969 | -0.1241 | -44.6336
-9 | -0.3859 | 0.00927 | -0.1227 | -41.6289
-8.5 | -0.336 | 0.00894 | -0.1219 | -37.5839
-8 | -0.2865 | 0.00861 | -0.121 | -33.2753
-7.5 | -0.2364 | 0.00832 | -0.1203 | -28.4135
-7 | -0.1872 | 0.00803 | -0.1193 | -23.3126
-6.5 | -0.1372 | 0.00776 | -0.1186 | -17.6804
-6 | -0.0868 | 0.00752 | -0.1179 | -11.5426
-5.5 | -0.0379 | 0.00727 | -0.1169 | -5.2132
-5 | 0.0115 | 0.00706 | -0.116 | 1.6289
-4.5 | 0.0605 | 0.00682 | -0.1151 | 8.871
-4 | 0.1079 | 0.00653 | -0.1138 | 16.5237
-3.5 | 0.1517 | 0.00617 | -0.1118 | 24.5867
-3 | 0.1958 | 0.00586 | -0.1099 | 33.413
-2.5 | 0.2355 | 0.00551 | -0.107 | 42.7405
-2 | 0.2709 | 0.00514 | -0.1031 | 52.7043
-1.5 | 0.293 | 0.00478 | -0.0963 | 61.2971
-1 | 0.3129 | 0.00451 | -0.0889 | 69.3792
-0.5 | 0.3406 | 0.00404 | -0.0832 | 84.3069
0 | 0.3561 | 0.00299 | -0.0751 | 119.097
0.5 | 0.4112 | 0.00302 | -0.0752 | 136.1589
1 | 0.4705 | 0.00304 | -0.0761 | 154.7697
1.5 | 0.5232 | 0.00313 | -0.0757 | 167.1565
2 | 0.5613 | 0.00329 | -0.0719 | 170.6079
2.5 | 0.5631 | 0.00374 | -0.0604 | 150.5615
3 | 0.5713 | 0.00438 | -0.0508 | 130.4338
3.5 | 0.5623 | 0.00547 | -0.0379 | 102.7971
4 | 0.5442 | 0.00694 | -0.0238 | 78.415
4.5 | 0.5263 | 0.00869 | -0.0104 | 60.5639
5 | 0.5318 | 0.01008 | -0.0017 | 52.7579
5.5 | 0.541 | 0.01147 | 0.006 | 47.1665
6 | 0.5516 | 0.01289 | 0.0132 | 42.7929
6.5 | 0.5792 | 0.01392 | 0.0173 | 41.6092
7 | 0.6053 | 0.01502 | 0.0216 | 40.2996
7.5 | 0.6363 | 0.01605 | 0.0249 | 39.6449
8 | 0.6739 | 0.01688 | 0.0271 | 39.923
9 | 0.7435 | 0.01881 | 0.0322 | 39.5268
9.5 | 0.7769 | 0.01987 | 0.0348 | 39.0991
10 | 0.8158 | 0.02076 | 0.0366 | 39.2967
10.5 | 0.8537 | 0.02173 | 0.0385 | 39.2867
11 | 0.8901 | 0.02281 | 0.0404 | 39.0224
11.5 | 0.9298 | 0.02376 | 0.0419 | 39.133
12 | 0.9694 | 0.02475 | 0.0433 | 39.1677
12.5 | 1.0044 | 0.02601 | 0.0452 | 38.6159
13 | 1.0429 | 0.02714 | 0.0466 | 38.4267
14 | 1.1125 | 0.0298 | 0.0502 | 37.3322
14.5 | 1.1448 | 0.03131 | 0.0521 | 36.5634
15 | 1.1704 | 0.03327 | 0.0546 | 35.1788
15.5 | 1.1974 | 0.03523 | 0.0568 | 33.9881
16 | 1.2257 | 0.03713 | 0.0587 | 33.011
16.5 | 1.2518 | 0.03928 | 0.0607 | 31.8686
17 | 1.2778 | 0.04151 | 0.0624 | 30.7829
17.5 | 1.2983 | 0.04414 | 0.0645 | 29.4132
18 | 1.3212 | 0.04677 | 0.066 | 28.2489
18.5 | 1.3421 | 0.0496 | 0.0675 | 27.0585
19 | 1.3626 | 0.05258 | 0.0688 | 25.9148
19.5 | 1.379 | 0.05598 | 0.0699 | 24.6338
20 | 1.3927 | 0.05971 | 0.0709 | 23.3244

## 103. Re 8M Mach 0.50 (1)
BIGFOIL.COM POLAR EXPORT
NACA67-420 a=0.6
NACA67-420 a=0.6 |  |  |  | Cl Max: | 1.464 | at alpha= | 9 | deg
JavaFoil+Calcfoil stall+Eppler ext transition |  |  |  | L/D Max: | 139.587 | at alpha= | 1.5 | deg
Re: | 8000000 |  |  | Cd Min: | 0.0039 | at alpha= | -1 | deg
Mach: | 0.5 |  |  | Cl=0 at alpha= | -2.9375 | deg
|  |  |  | @ Cl=0.1, Cd= | 0.0066807
|  |  |  | @ Cl=0.4, Cd= | 0.0041355
|  |  |  | @ Cl=0.6, Cd= | 0.0044135
alpha (deg) | Cl | Cd | Cm | Cl/Cd
-20 | -0.982 | 0.15058 | -0.005 | -6.519
-19.5 | -0.961 | 0.14497 | -0.006 | -6.627
-19 | -0.93 | 0.14012 | -0.007 | -6.635
-18.5 | -0.898 | 0.13817 | -0.008 | -6.496
-18 | -0.867 | 0.1336 | -0.008 | -6.486
-17.5 | -0.838 | 0.12863 | -0.009 | -6.515
-17 | -0.813 | 0.12902 | -0.011 | -6.301
-16.5 | -0.783 | 0.12337 | -0.011 | -6.347
-16 | -0.753 | 0.11703 | -0.012 | -6.435
-15.5 | -0.723 | 0.11338 | -0.012 | -6.375
-15 | -0.695 | 0.11032 | -0.013 | -6.296
-14.5 | -0.666 | 0.10549 | -0.014 | -6.315
-14 | -0.638 | 0.10196 | -0.015 | -6.259
-13.5 | -0.609 | 0.09762 | -0.016 | -6.237
-13 | -0.581 | 0.08887 | -0.017 | -6.532
-12.5 | -0.552 | 0.08145 | -0.018 | -6.781
-12 | -0.525 | 0.07577 | -0.02 | -6.924
-11.5 | -0.493 | 0.08374 | -0.019 | -5.892
-11 | -0.464 | 0.09345 | -0.019 | -4.969
-10.5 | -0.436 | 0.08571 | -0.02 | -5.083
-10 | -0.408 | 0.07121 | -0.022 | -5.726
-9.5 | -0.514 | 0.05331 | -0.029 | -9.634
-9 | -0.687 | 0.01337 | -0.045 | -51.38
-8.5 | -0.681 | 0.01224 | -0.047 | -55.644
-8 | -0.649 | 0.01134 | -0.049 | -57.216
-7.5 | -0.604 | 0.01034 | -0.051 | -58.432
-7 | -0.55 | 0.00981 | -0.053 | -56.081
-6.5 | -0.491 | 0.00939 | -0.055 | -52.258
-6 | -0.427 | 0.00905 | -0.057 | -47.203
-5.5 | -0.361 | 0.00872 | -0.059 | -41.395
-5 | -0.293 | 0.00843 | -0.061 | -34.74
-4.5 | -0.223 | 0.00814 | -0.063 | -27.357
-4 | -0.152 | 0.00795 | -0.064 | -19.112
-3.5 | -0.081 | 0.00777 | -0.066 | -10.38
-3 | -0.009 | 0.00753 | -0.068 | -1.174
-2.5 | 0.063 | 0.007 | -0.07 | 9.054
-2 | 0.136 | 0.00637 | -0.072 | 21.427
-1.5 | 0.209 | 0.00571 | -0.074 | 36.7
-1 | 0.284 | 0.0039 | -0.076 | 72.99
-0.5 | 0.358 | 0.00396 | -0.078 | 90.479
0 | 0.425 | 0.00424 | -0.08 | 100.341
0.5 | 0.497 | 0.00406 | -0.082 | 122.453
1 | 0.569 | 0.00428 | -0.084 | 132.886
1.5 | 0.641 | 0.00459 | -0.086 | 139.587
2 | 0.712 | 0.00529 | -0.088 | 134.539
2.5 | 0.782 | 0.00635 | -0.089 | 123.218
3 | 0.853 | 0.00767 | -0.091 | 111.218
3.5 | 0.916 | 0.00839 | -0.093 | 109.198
4 | 0.984 | 0.00972 | -0.095 | 101.288
4.5 | 1.051 | 0.01066 | -0.097 | 98.567
5 | 1.116 | 0.01183 | -0.099 | 94.372
5.5 | 1.18 | 0.01301 | -0.1 | 90.689
6 | 1.241 | 0.0146 | -0.102 | 85.009
6.5 | 1.3 | 0.01566 | -0.104 | 83.049
7 | 1.356 | 0.01657 | -0.106 | 81.847
7.5 | 1.403 | 0.01741 | -0.107 | 80.582
8 | 1.44 | 0.01834 | -0.109 | 78.508
8.5 | 1.462 | 0.02012 | -0.111 | 72.672
9 | 1.464 | 0.02139 | -0.113 | 68.435
9.5 | 1.427 | 0.02306 | -0.114 | 61.911
10 | 1.289 | 0.02508 | -0.116 | 51.388
10.5 | 0.92 | 0.02727 | -0.117 | 33.728
11 | 0.828 | 0.06754 | -0.089 | 12.257
11.5 | 0.985 | 0.02908 | -0.12 | 33.867
12 | 1.014 | 0.03203 | -0.122 | 31.667
12.5 | 0.896 | 0.08549 | -0.083 | 10.482
13 | 1.078 | 0.0335 | -0.125 | 32.175
13.5 | 0.937 | 0.09995 | -0.071 | 9.376
14 | 1.133 | 0.04251 | -0.126 | 26.66

## 104. Re 8M Mach 0.50 (2)
BIGFOIL.COM POLAR EXPORT
NACA67-420 a=0.6
NACA67-420 a=0.6 |  |  |  | Cl Max: | 1.2275 | at alpha= | 16 | deg
XFOIL ncrit=9 |  |  |  | L/D Max: | 137.902 | at alpha= | 1.5 | deg
Re: | 8000000 |  |  | Cd Min: | 0.13038 | at alpha= | 19.5 | deg
Mach: | 0.5 |  |  | Cl=0 at alpha= | -5.8353 | deg
|  |  |  | @ Cl=0.1, Cd= | 0.0080285
|  |  |  | @ Cl=0.4, Cd= | 0.0032855
|  |  |  | @ Cl=0.6, Cd= | 0.019714
alpha (deg) | Cl | Cd | Cm | Cl/Cd
-17.5 | -0.2914 | 0.11329 | -0.1743 | -2.5722
-17 | -0.3432 | 0.09893 | -0.1835 | -3.4691
-16.5 | -0.379 | 0.08731 | -0.191 | -4.3409
-16 | -0.4059 | 0.07715 | -0.197 | -5.2612
-15.5 | -0.4338 | 0.06669 | -0.2031 | -6.5047
-15 | -0.4593 | 0.05591 | -0.21 | -8.215
-14.5 | -0.4836 | 0.04652 | -0.2152 | -10.3955
-14 | -0.5239 | 0.03777 | -0.217 | -13.8708
-13.5 | -0.5623 | 0.03094 | -0.2142 | -18.1739
-13 | -0.6027 | 0.02523 | -0.2076 | -23.8882
-12.5 | -0.6325 | 0.02062 | -0.1988 | -30.6741
-12 | -0.6313 | 0.01758 | -0.1905 | -35.9101
-11.5 | -0.6093 | 0.01545 | -0.1832 | -39.4369
-11 | -0.5665 | 0.01422 | -0.1779 | -39.8383
-10.5 | -0.5172 | 0.01323 | -0.1735 | -39.093
-10 | -0.466 | 0.01242 | -0.1695 | -37.5201
-9.5 | -0.4107 | 0.01177 | -0.1664 | -34.8938
-9 | -0.3551 | 0.01117 | -0.1636 | -31.7905
-8.5 | -0.302 | 0.01057 | -0.1606 | -28.5714
-8 | -0.2464 | 0.01008 | -0.1583 | -24.4444
-7.5 | -0.1888 | 0.00968 | -0.1564 | -19.5041
-7 | -0.1315 | 0.00931 | -0.1546 | -14.1246
-6.5 | -0.0754 | 0.00897 | -0.1529 | -8.4058
-6 | -0.0192 | 0.00867 | -0.1512 | -2.2145
-5.5 | 0.0391 | 0.00837 | -0.1502 | 4.6714
-5 | 0.096 | 0.00805 | -0.149 | 11.9255
-4.5 | 0.1519 | 0.00775 | -0.1477 | 19.6
-4 | 0.208 | 0.00746 | -0.1465 | 27.882
-3.5 | 0.2592 | 0.00709 | -0.1445 | 36.5585
-3 | 0.3061 | 0.00669 | -0.1417 | 45.7549
-2 | 0.3893 | 0.00588 | -0.1339 | 66.2075
-1.5 | 0.4105 | 0.00535 | -0.1258 | 76.729
-1 | 0.4115 | 0.00471 | -0.1132 | 87.3673
-0.5 | 0.3982 | 0.00433 | -0.097 | 91.963
0 | 0.3682 | 0.00323 | -0.0773 | 113.9938
0.5 | 0.4083 | 0.0033 | -0.0723 | 123.7273
1 | 0.4613 | 0.00342 | -0.0702 | 134.883
1.5 | 0.5061 | 0.00367 | -0.0664 | 137.9019
2 | 0.5402 | 0.00412 | -0.0604 | 131.1165
2.5 | 0.5727 | 0.00458 | -0.0542 | 125.0437
3 | 0.5926 | 0.0053 | -0.0457 | 111.8113
3.5 | 0.5835 | 0.00663 | -0.0317 | 88.009
4 | 0.5434 | 0.00884 | -0.0125 | 61.4706
4.5 | 0.5117 | 0.01117 | 0.0042 | 45.8102
5 | 0.5366 | 0.0123 | 0.0106 | 43.626
5.5 | 0.5365 | 0.01416 | 0.0209 | 37.8884
6 | 0.5451 | 0.01593 | 0.0294 | 34.2185
6.5 | 0.5644 | 0.01747 | 0.0359 | 32.3068
7 | 0.5855 | 0.01913 | 0.0419 | 30.6064
7.5 | 0.6185 | 0.02046 | 0.046 | 30.2297
8 | 0.6596 | 0.02163 | 0.0489 | 30.4947
9 | 0.7301 | 0.02455 | 0.0562 | 29.7393
9.5 | 0.7661 | 0.02614 | 0.0596 | 29.3076
10 | 0.8103 | 0.02745 | 0.0621 | 29.5191
10.5 | 0.8505 | 0.02902 | 0.0649 | 29.3074
11 | 0.8943 | 0.03046 | 0.0675 | 29.3598
11.5 | 0.9356 | 0.03213 | 0.0702 | 29.1192
12 | 0.9801 | 0.03372 | 0.0727 | 29.0658
12.5 | 1.0181 | 0.03574 | 0.0757 | 28.4863
13 | 1.0599 | 0.03764 | 0.0785 | 28.1589
13.5 | 1.0955 | 0.03999 | 0.0816 | 27.3943
14 | 1.1237 | 0.04291 | 0.085 | 26.1874
14.5 | 1.1568 | 0.04571 | 0.0881 | 25.3074
15 | 1.1865 | 0.04892 | 0.0911 | 24.2539
16 | 1.2275 | 0.05714 | 0.0972 | 21.4823
16.5 | 1.2194 | 0.0637 | 0.0998 | 19.1429
17 | 1.1949 | 0.07194 | 0.1008 | 16.6097
17.5 | 1.1639 | 0.08147 | 0.0997 | 14.2862
18.5 | 1.0903 | 0.1037 | 0.0919 | 10.514
19 | 1.0585 | 0.11519 | 0.086 | 9.1892
19.5 | 0.9997 | 0.13038 | 0.077 | 7.6676

## 105. Re 10M Mach 0.00 (1)
BIGFOIL.COM POLAR EXPORT
NACA67-420 a=0.6
NACA67-420 a=0.6 |  |  |  | Cl Max: | 1.704 | at alpha= | 15 | deg
JavaFoil+Calcfoil stall+Eppler ext transition |  |  |  | L/D Max: | 110.303 | at alpha= | 1 | deg
Re: | 10000000 |  |  | Cd Min: | 0.00382 | at alpha= | 0 | deg
Mach: | 0 |  |  | Cl=0 at alpha= | -2.9365 | deg
|  |  |  | @ Cl=0.1, Cd= | 0.0058206
|  |  |  | @ Cl=0.4, Cd= | 0.0038819
|  |  |  | @ Cl=0.6, Cd= | 0.005671
alpha (deg) | Cl | Cd | Cm | Cl/Cd
-20 | -0.963 | 0.145 | -0.004 | -6.638
-19.5 | -0.976 | 0.13802 | -0.005 | -7.074
-19 | -0.99 | 0.12885 | -0.006 | -7.684
-18.5 | -1.001 | 0.12079 | -0.007 | -8.29
-18 | -1.011 | 0.11228 | -0.008 | -9.009
-17.5 | -1.02 | 0.1035 | -0.01 | -9.857
-17 | -1.026 | 0.09513 | -0.011 | -10.79
-16.5 | -1.036 | 0.08303 | -0.013 | -12.477
-16 | -1.04 | 0.07363 | -0.014 | -14.125
-15.5 | -1.137 | 0.02651 | -0.019 | -42.89
-15 | -1.133 | 0.02168 | -0.021 | -52.259
-14.5 | -1.12 | 0.01903 | -0.022 | -58.879
-14 | -1.102 | 0.01713 | -0.024 | -64.323
-13.5 | -1.078 | 0.01585 | -0.025 | -68.012
-13 | -1.05 | 0.0147 | -0.027 | -71.465
-12.5 | -1.021 | 0.01273 | -0.029 | -80.215
-12 | -0.986 | 0.0121 | -0.03 | -81.464
-11.5 | -0.947 | 0.01159 | -0.032 | -81.714
-11 | -0.906 | 0.01111 | -0.034 | -81.572
-10.5 | -0.862 | 0.01059 | -0.035 | -81.392
-10 | -0.816 | 0.01018 | -0.037 | -80.18
-9.5 | -0.767 | 0.00977 | -0.038 | -78.56
-9 | -0.717 | 0.00918 | -0.04 | -78.043
-8.5 | -0.664 | 0.00879 | -0.042 | -75.544
-8 | -0.61 | 0.00832 | -0.043 | -73.299
-7.5 | -0.554 | 0.00803 | -0.045 | -68.948
-7 | -0.497 | 0.00764 | -0.047 | -64.987
-6.5 | -0.438 | 0.00773 | -0.048 | -56.693
-6 | -0.379 | 0.0075 | -0.05 | -50.483
-5.5 | -0.318 | 0.00731 | -0.052 | -43.541
-5 | -0.257 | 0.00719 | -0.053 | -35.744
-4.5 | -0.195 | 0.00706 | -0.055 | -27.678
-4 | -0.133 | 0.0069 | -0.056 | -19.273
-3.5 | -0.071 | 0.00671 | -0.058 | -10.509
-3 | -0.008 | 0.00628 | -0.06 | -1.23
-2.5 | 0.055 | 0.00613 | -0.061 | 9.026
-2 | 0.119 | 0.00569 | -0.063 | 20.904
-1.5 | 0.182 | 0.00542 | -0.065 | 33.654
-1 | 0.246 | 0.00498 | -0.067 | 49.406
-0.5 | 0.31 | 0.0046 | -0.068 | 67.302
0 | 0.37 | 0.00382 | -0.07 | 96.939
0.5 | 0.433 | 0.00395 | -0.072 | 109.491
1 | 0.495 | 0.00449 | -0.073 | 110.303
1.5 | 0.557 | 0.00513 | -0.075 | 108.475
2 | 0.619 | 0.00591 | -0.076 | 104.616
2.5 | 0.68 | 0.00631 | -0.078 | 107.891
3 | 0.742 | 0.00677 | -0.08 | 109.663
3.5 | 0.799 | 0.0075 | -0.081 | 106.605
4 | 0.86 | 0.00805 | -0.083 | 106.749
4.5 | 0.919 | 0.00858 | -0.084 | 107.143
5 | 0.978 | 0.00929 | -0.086 | 105.273
5.5 | 1.036 | 0.00998 | -0.087 | 103.863
6 | 1.094 | 0.01045 | -0.089 | 104.68
6.5 | 1.15 | 0.01159 | -0.091 | 99.216
7 | 1.206 | 0.01208 | -0.092 | 99.826
7.5 | 1.259 | 0.01257 | -0.094 | 100.176
8 | 1.31 | 0.01304 | -0.095 | 100.447
8.5 | 1.359 | 0.01357 | -0.097 | 100.099
9 | 1.405 | 0.01408 | -0.098 | 99.819
9.5 | 1.449 | 0.01463 | -0.1 | 99.025
10 | 1.49 | 0.01567 | -0.101 | 95.1
10.5 | 1.528 | 0.01633 | -0.103 | 93.597
11 | 1.564 | 0.01699 | -0.104 | 92.009
11.5 | 1.596 | 0.01775 | -0.105 | 89.873
12 | 1.624 | 0.0185 | -0.107 | 87.795
12.5 | 1.649 | 0.01927 | -0.108 | 85.558
13 | 1.67 | 0.02005 | -0.11 | 83.313
13.5 | 1.688 | 0.02095 | -0.111 | 80.566
14 | 1.698 | 0.022 | -0.112 | 77.184
14.5 | 1.703 | 0.02302 | -0.113 | 73.998
15 | 1.704 | 0.02406 | -0.115 | 70.843
15.5 | 1.701 | 0.02515 | -0.116 | 67.646
16 | 1.693 | 0.02625 | -0.117 | 64.508
16.5 | 1.682 | 0.02753 | -0.118 | 61.077
17 | 1.666 | 0.02877 | -0.12 | 57.932
17.5 | 1.647 | 0.03054 | -0.121 | 53.943
18 | 1.625 | 0.03198 | -0.122 | 50.816
18.5 | 1.6 | 0.0335 | -0.123 | 47.773
19 | 1.574 | 0.03487 | -0.124 | 45.136
19.5 | 1.544 | 0.0368 | -0.125 | 41.958
20 | 1.513 | 0.03856 | -0.126 | 39.229

## 106. Re 10M Mach 0.00 (2)
BIGFOIL.COM POLAR EXPORT
NACA67-420 a=0.6
NACA67-420 a=0.6 |  |  |  | Cl Max: | 1.4287 | at alpha= | 20 | deg
XFOIL ncrit=9 |  |  |  | L/D Max: | 168.239 | at alpha= | 1.5 | deg
Re: | 10000000 |  |  | Cd Min: | 0.04766 | at alpha= | 20 | deg
Mach: | 0 |  |  | Cl=0 at alpha= | -4.8098 | deg
|  |  |  | @ Cl=0.1, Cd= | 0.0058647
|  |  |  | @ Cl=0.4, Cd= | 0.0028643
|  |  |  | @ Cl=0.6, Cd= | 0.013224
alpha (deg) | Cl | Cd | Cm | Cl/Cd
-20 | -1.2353 | 0.02369 | -0.1405 | -52.1444
-19.5 | -1.2082 | 0.02236 | -0.139 | -54.034
-19 | -1.1832 | 0.02099 | -0.137 | -56.3697
-18.5 | -1.1482 | 0.02011 | -0.136 | -57.096
-18 | -1.122 | 0.01886 | -0.1337 | -59.491
-17.5 | -1.0901 | 0.01787 | -0.1321 | -61.0017
-17 | -1.06 | 0.01686 | -0.13 | -62.8707
-16.5 | -1.0248 | 0.01605 | -0.1285 | -63.8505
-16 | -0.9893 | 0.01528 | -0.1269 | -64.7448
-15.5 | -0.9525 | 0.0146 | -0.1254 | -65.2397
-15 | -0.9143 | 0.01395 | -0.124 | -65.5412
-14.5 | -0.8765 | 0.01333 | -0.1225 | -65.7539
-14 | -0.836 | 0.0128 | -0.1213 | -65.3125
-13.5 | -0.7945 | 0.0123 | -0.1201 | -64.5935
-13 | -0.7537 | 0.01182 | -0.1188 | -63.7648
-12.5 | -0.7112 | 0.01136 | -0.1177 | -62.6056
-12 | -0.6691 | 0.01084 | -0.1165 | -61.7251
-11.5 | -0.6243 | 0.01044 | -0.1157 | -59.7989
-11 | -0.5816 | 0.00999 | -0.1145 | -58.2182
-10.5 | -0.5359 | 0.00961 | -0.1138 | -55.7648
-10 | -0.4918 | 0.00917 | -0.1127 | -53.6314
-9.5 | -0.4466 | 0.00879 | -0.1118 | -50.8077
-9 | -0.4013 | 0.00845 | -0.1108 | -47.4911
-8.5 | -0.3532 | 0.00816 | -0.1103 | -43.2843
-8 | -0.3058 | 0.00788 | -0.1097 | -38.8071
-7.5 | -0.2583 | 0.00762 | -0.1091 | -33.8976
-7 | -0.2104 | 0.00739 | -0.1084 | -28.4709
-6.5 | -0.1624 | 0.00716 | -0.1078 | -22.6816
-6 | -0.1146 | 0.00694 | -0.1071 | -16.513
-5.5 | -0.0671 | 0.00674 | -0.1063 | -9.9555
-5 | -0.0183 | 0.00651 | -0.1058 | -2.8111
-4.5 | 0.0298 | 0.00628 | -0.1051 | 4.7452
-4 | 0.0765 | 0.00604 | -0.1041 | 12.6656
-3.5 | 0.1194 | 0.00572 | -0.1023 | 20.8741
-3 | 0.1624 | 0.00544 | -0.1005 | 29.8529
-2.5 | 0.2029 | 0.00515 | -0.098 | 39.3981
-2 | 0.2374 | 0.00487 | -0.0943 | 48.7474
-1.5 | 0.265 | 0.00472 | -0.0889 | 56.1441
-1 | 0.3031 | 0.00442 | -0.0859 | 68.5747
-0.5 | 0.3407 | 0.00407 | -0.0828 | 83.7101
0 | 0.3689 | 0.00349 | -0.0777 | 105.702
0.5 | 0.4022 | 0.00282 | -0.0738 | 142.6241
1 | 0.4575 | 0.00287 | -0.0744 | 159.4077
1.5 | 0.5064 | 0.00301 | -0.0736 | 168.2392
2 | 0.5209 | 0.00333 | -0.0651 | 156.4264
2.5 | 0.5199 | 0.00395 | -0.0536 | 131.6203
3 | 0.5046 | 0.00501 | -0.0396 | 100.7186
3.5 | 0.5107 | 0.0059 | -0.0305 | 86.5593
4 | 0.5092 | 0.00706 | -0.0201 | 72.1246
4.5 | 0.4997 | 0.00861 | -0.0087 | 58.0372
5 | 0.5151 | 0.00969 | -0.0022 | 53.1579
5.5 | 0.5279 | 0.01092 | 0.0046 | 48.3425
6 | 0.5525 | 0.01191 | 0.009 | 46.3896
6.5 | 0.5844 | 0.01272 | 0.0121 | 45.9434
7 | 0.6129 | 0.01364 | 0.0157 | 44.934
7.5 | 0.6449 | 0.01453 | 0.0186 | 44.384
8 | 0.6841 | 0.0152 | 0.0201 | 45.0066
8.5 | 0.7218 | 0.01592 | 0.0219 | 45.3392
9 | 0.7538 | 0.01688 | 0.0245 | 44.6564
9.5 | 0.789 | 0.01776 | 0.0265 | 44.4257
10 | 0.8274 | 0.01852 | 0.028 | 44.676
10.5 | 0.866 | 0.01926 | 0.0293 | 44.9637
11 | 0.9004 | 0.02022 | 0.0312 | 44.5302
11.5 | 0.9386 | 0.02105 | 0.0324 | 44.5891
12 | 0.9783 | 0.02182 | 0.0334 | 44.835
12.5 | 1.0137 | 0.0228 | 0.0348 | 44.4605
13 | 1.0491 | 0.02381 | 0.0362 | 44.0613
13.5 | 1.0869 | 0.02473 | 0.0372 | 43.9507
14.5 | 1.1523 | 0.02712 | 0.0402 | 42.4889
15 | 1.183 | 0.02841 | 0.0418 | 41.6403
15.5 | 1.2085 | 0.03006 | 0.0439 | 40.2029
16.5 | 1.2638 | 0.03324 | 0.0471 | 38.0205
17 | 1.2921 | 0.03484 | 0.0484 | 37.0867
17.5 | 1.315 | 0.03682 | 0.0502 | 35.7143
18 | 1.3425 | 0.03854 | 0.0513 | 34.8339
18.5 | 1.3642 | 0.04077 | 0.0528 | 33.4609
19 | 1.3891 | 0.04273 | 0.0538 | 32.5088
19.5 | 1.4094 | 0.04515 | 0.055 | 31.2159
20 | 1.4287 | 0.04766 | 0.0561 | 29.9769

## 107. Re 10M Mach 0.10 (1)
BIGFOIL.COM POLAR EXPORT
NACA67-420 a=0.6
NACA67-420 a=0.6 |  |  |  | Cl Max: | 1.692 | at alpha= | 14.5 | deg
JavaFoil+Calcfoil stall+Eppler ext transition |  |  |  | L/D Max: | 110.204 | at alpha= | 1 | deg
Re: | 10000000 |  |  | Cd Min: | 0.00383 | at alpha= | 0 | deg
Mach: | 0.1 |  |  | Cl=0 at alpha= | -2.9375 | deg
|  |  |  | @ Cl=0.1, Cd= | 0.0058327
|  |  |  | @ Cl=0.4, Cd= | 0.0038833
|  |  |  | @ Cl=0.6, Cd= | 0.0056857
alpha (deg) | Cl | Cd | Cm | Cl/Cd
-20 | -0.921 | 0.14988 | -0.004 | -6.142
-19.5 | -0.938 | 0.14245 | -0.005 | -6.585
-19 | -0.955 | 0.13313 | -0.006 | -7.173
-18.5 | -0.97 | 0.12503 | -0.007 | -7.755
-18 | -0.982 | 0.1173 | -0.008 | -8.368
-17.5 | -0.993 | 0.10857 | -0.009 | -9.146
-17 | -1.001 | 0.10101 | -0.011 | -9.906
-16.5 | -1.01 | 0.09077 | -0.012 | -11.123
-16 | -1.012 | 0.08343 | -0.013 | -12.13
-15.5 | -1.037 | 0.05867 | -0.016 | -17.672
-15 | -1.117 | 0.02358 | -0.02 | -47.378
-14.5 | -1.109 | 0.02008 | -0.022 | -55.194
-14 | -1.094 | 0.01757 | -0.024 | -62.266
-13.5 | -1.072 | 0.01631 | -0.026 | -65.715
-13 | -1.046 | 0.01507 | -0.027 | -69.403
-12.5 | -1.019 | 0.01292 | -0.029 | -78.847
-12 | -0.985 | 0.01226 | -0.03 | -80.323
-11.5 | -0.947 | 0.01171 | -0.032 | -80.915
-11 | -0.907 | 0.0112 | -0.034 | -80.937
-10.5 | -0.864 | 0.01068 | -0.035 | -80.848
-10 | -0.818 | 0.01026 | -0.037 | -79.699
-9.5 | -0.769 | 0.00985 | -0.039 | -78.106
-9 | -0.719 | 0.0093 | -0.04 | -77.3
-8.5 | -0.666 | 0.0089 | -0.042 | -74.861
-8 | -0.612 | 0.00837 | -0.044 | -73.15
-7.5 | -0.556 | 0.00795 | -0.045 | -69.969
-7 | -0.499 | 0.0077 | -0.047 | -64.8
-6.5 | -0.44 | 0.00776 | -0.048 | -56.671
-6 | -0.38 | 0.00753 | -0.05 | -50.533
-5.5 | -0.32 | 0.00736 | -0.052 | -43.464
-5 | -0.258 | 0.00721 | -0.053 | -35.804
-4.5 | -0.196 | 0.00707 | -0.055 | -27.73
-4 | -0.134 | 0.00692 | -0.057 | -19.314
-3.5 | -0.071 | 0.00673 | -0.058 | -10.53
-3 | -0.008 | 0.00629 | -0.06 | -1.233
-2.5 | 0.056 | 0.00614 | -0.062 | 9.049
-2 | 0.119 | 0.0057 | -0.063 | 20.952
-1.5 | 0.183 | 0.00544 | -0.065 | 33.677
-1 | 0.247 | 0.00502 | -0.067 | 49.279
-0.5 | 0.311 | 0.00461 | -0.069 | 67.587
0 | 0.372 | 0.00383 | -0.071 | 97.22
0.5 | 0.435 | 0.00395 | -0.072 | 110.07
1 | 0.497 | 0.00451 | -0.074 | 110.204
1.5 | 0.559 | 0.00515 | -0.075 | 108.608
2 | 0.621 | 0.00596 | -0.077 | 104.194
2.5 | 0.684 | 0.00633 | -0.078 | 108.085
3 | 0.746 | 0.00683 | -0.08 | 109.25
3.5 | 0.803 | 0.00755 | -0.082 | 106.331
4 | 0.864 | 0.00811 | -0.083 | 106.541
4.5 | 0.923 | 0.00865 | -0.085 | 106.722
5 | 0.982 | 0.00936 | -0.086 | 104.959
5.5 | 1.041 | 0.01007 | -0.088 | 103.393
6 | 1.099 | 0.01054 | -0.089 | 104.271
6.5 | 1.155 | 0.01168 | -0.091 | 98.935
7 | 1.211 | 0.01218 | -0.093 | 99.434
7.5 | 1.264 | 0.01271 | -0.094 | 99.508
8 | 1.315 | 0.01317 | -0.096 | 99.858
8.5 | 1.364 | 0.01371 | -0.097 | 99.45
9 | 1.41 | 0.01421 | -0.099 | 99.234
9.5 | 1.454 | 0.01478 | -0.1 | 98.341
10 | 1.494 | 0.01585 | -0.102 | 94.302
10.5 | 1.532 | 0.01652 | -0.103 | 92.736
11 | 1.566 | 0.01722 | -0.104 | 90.93
11.5 | 1.597 | 0.01801 | -0.106 | 88.703
12 | 1.624 | 0.01878 | -0.107 | 86.495
12.5 | 1.647 | 0.01952 | -0.109 | 84.371
13 | 1.667 | 0.02044 | -0.11 | 81.532
13.5 | 1.682 | 0.02145 | -0.111 | 78.421
14 | 1.69 | 0.02238 | -0.113 | 75.523
14.5 | 1.692 | 0.02345 | -0.114 | 72.177
15 | 1.69 | 0.02454 | -0.115 | 68.854
15.5 | 1.683 | 0.02562 | -0.117 | 65.678
16 | 1.671 | 0.02679 | -0.118 | 62.387
16.5 | 1.655 | 0.0282 | -0.119 | 58.707
17 | 1.635 | 0.02981 | -0.12 | 54.862
17.5 | 1.612 | 0.03101 | -0.121 | 51.985
18 | 1.585 | 0.03282 | -0.122 | 48.284
18.5 | 1.555 | 0.03457 | -0.123 | 44.977
19 | 1.523 | 0.0361 | -0.124 | 42.194
19.5 | 1.488 | 0.03798 | -0.125 | 39.18

## 108. Re 10M Mach 0.10 (2)
BIGFOIL.COM POLAR EXPORT
NACA67-420 a=0.6
NACA67-420 a=0.6 |  |  |  | Cl Max: | 1.429 | at alpha= | 20 | deg
XFOIL ncrit=9 |  |  |  | L/D Max: | 169.169 | at alpha= | 1.5 | deg
Re: | 10000000 |  |  | Cd Min: | 0.04896 | at alpha= | 20 | deg
Mach: | 0.1 |  |  | Cl=0 at alpha= | -4.8473 | deg
|  |  |  | @ Cl=0.1, Cd= | 0.005927
|  |  |  | @ Cl=0.4, Cd= | 0.0029152
|  |  |  | @ Cl=0.6, Cd= | 0.013503
alpha (deg) | Cl | Cd | Cm | Cl/Cd
-20 | -1.2359 | 0.02454 | -0.1447 | -50.3627
-19.5 | -1.2099 | 0.02307 | -0.143 | -52.4447
-19 | -1.183 | 0.02168 | -0.1411 | -54.5664
-18.5 | -1.151 | 0.02063 | -0.1396 | -55.7925
-18 | -1.1211 | 0.01946 | -0.1377 | -57.6105
-17.5 | -1.0919 | 0.01832 | -0.1356 | -59.6015
-17 | -1.06 | 0.01731 | -0.1336 | -61.2363
-16.5 | -1.027 | 0.01639 | -0.1317 | -62.6602
-16 | -0.9906 | 0.0156 | -0.1301 | -63.5
-15.5 | -0.9547 | 0.01487 | -0.1283 | -64.2031
-15 | -0.9165 | 0.01418 | -0.1267 | -64.6333
-14.5 | -0.8773 | 0.01356 | -0.1252 | -64.6976
-14 | -0.8383 | 0.01297 | -0.1236 | -64.6338
-13.5 | -0.7962 | 0.01246 | -0.1224 | -63.9005
-13 | -0.7542 | 0.01197 | -0.1212 | -63.0075
-12.5 | -0.7127 | 0.01147 | -0.1198 | -62.136
-12 | -0.6698 | 0.01095 | -0.1186 | -61.1689
-11.5 | -0.6241 | 0.01056 | -0.1178 | -59.1004
-11 | -0.5811 | 0.01009 | -0.1165 | -57.5917
-10.5 | -0.5356 | 0.0097 | -0.1156 | -55.2165
-10 | -0.4907 | 0.00927 | -0.1145 | -52.9342
-9.5 | -0.4451 | 0.00888 | -0.1136 | -50.1239
-9 | -0.3999 | 0.00851 | -0.1125 | -46.9918
-8.5 | -0.352 | 0.00822 | -0.1119 | -42.8224
-8 | -0.3042 | 0.00793 | -0.1112 | -38.3607
-7.5 | -0.2558 | 0.00768 | -0.1106 | -33.3073
-7 | -0.2081 | 0.00744 | -0.1099 | -27.9704
-6.5 | -0.1599 | 0.0072 | -0.1092 | -22.2083
-6 | -0.1116 | 0.00698 | -0.1085 | -15.9885
-5.5 | -0.0635 | 0.00678 | -0.1078 | -9.3658
-5 | -0.0149 | 0.00654 | -0.1071 | -2.2783
-4.5 | 0.0339 | 0.00632 | -0.1065 | 5.3639
-4 | 0.0806 | 0.00607 | -0.1054 | 13.2784
-3.5 | 0.124 | 0.00575 | -0.1037 | 21.5652
-3 | 0.1671 | 0.00547 | -0.1018 | 30.5484
-2.5 | 0.208 | 0.00518 | -0.0994 | 40.1544
-2 | 0.2435 | 0.00489 | -0.0959 | 49.7955
-1.5 | 0.2691 | 0.00473 | -0.09 | 56.8922
-1 | 0.3064 | 0.00443 | -0.0867 | 69.1648
-0.5 | 0.3435 | 0.00407 | -0.0834 | 84.398
0 | 0.371 | 0.00349 | -0.0782 | 106.3037
0.5 | 0.4043 | 0.00283 | -0.0742 | 142.8622
1 | 0.4598 | 0.00288 | -0.0747 | 159.6528
1.5 | 0.5092 | 0.00301 | -0.074 | 169.1694
2 | 0.5219 | 0.00332 | -0.065 | 157.1988
2.5 | 0.5217 | 0.00396 | -0.0536 | 131.7424
3 | 0.5067 | 0.00502 | -0.0397 | 100.9363
3.5 | 0.5105 | 0.00596 | -0.03 | 85.6544
4 | 0.5095 | 0.00712 | -0.0197 | 71.559
4.5 | 0.5004 | 0.00867 | -0.0083 | 57.7163
5 | 0.5125 | 0.00986 | -0.0012 | 51.9777
5.5 | 0.5277 | 0.01102 | 0.0052 | 47.8857
6 | 0.5516 | 0.01205 | 0.0098 | 45.7759
6.5 | 0.5838 | 0.01285 | 0.0129 | 45.4319
7 | 0.6096 | 0.01389 | 0.017 | 43.8877
7.5 | 0.6441 | 0.01471 | 0.0195 | 43.7865
8 | 0.6837 | 0.01538 | 0.0211 | 44.4538
8.5 | 0.7213 | 0.01612 | 0.0229 | 44.7457
9 | 0.7523 | 0.01715 | 0.0257 | 43.8659
9.5 | 0.7891 | 0.01798 | 0.0276 | 43.8877
10 | 0.8276 | 0.01875 | 0.029 | 44.1387
10.5 | 0.8639 | 0.01962 | 0.0308 | 44.0316
11 | 0.9006 | 0.02052 | 0.0324 | 43.8889
11.5 | 0.9396 | 0.02133 | 0.0336 | 44.0506
12 | 0.9796 | 0.02211 | 0.0346 | 44.3057
12.5 | 1.0126 | 0.02323 | 0.0365 | 43.5902
13 | 1.0506 | 0.02416 | 0.0376 | 43.4851
13.5 | 1.0887 | 0.0251 | 0.0386 | 43.3745
14.5 | 1.1533 | 0.02761 | 0.0418 | 41.7711
15 | 1.1824 | 0.02903 | 0.0437 | 40.7303
15.5 | 1.209 | 0.03067 | 0.0457 | 39.4196
16 | 1.2394 | 0.03215 | 0.0471 | 38.5505
16.5 | 1.2647 | 0.03395 | 0.049 | 37.2518
17 | 1.293 | 0.03559 | 0.0504 | 36.3304
17.5 | 1.3155 | 0.03769 | 0.0523 | 34.9032
18 | 1.3411 | 0.03961 | 0.0536 | 33.8576
18.5 | 1.3659 | 0.04169 | 0.0548 | 32.7633
19 | 1.3871 | 0.044 | 0.0562 | 31.525
19.5 | 1.4093 | 0.04637 | 0.0572 | 30.3925
20 | 1.429 | 0.04896 | 0.0583 | 29.1871

## 109. Re 10M Mach 0.25 (1)
BIGFOIL.COM POLAR EXPORT
NACA67-420 a=0.6
NACA67-420 a=0.6 |  |  |  | Cl Max: | 1.629 | at alpha= | 13 | deg
JavaFoil+Calcfoil stall+Eppler ext transition |  |  |  | L/D Max: | 111.027 | at alpha= | 1 | deg
Re: | 10000000 |  |  | Cd Min: | 0.00393 | at alpha= | 0 | deg
Mach: | 0.25 |  |  | Cl=0 at alpha= | -2.9385 | deg
|  |  |  | @ Cl=0.1, Cd= | 0.0059864
|  |  |  | @ Cl=0.4, Cd= | 0.0039577
|  |  |  | @ Cl=0.6, Cd= | 0.0056334
alpha (deg) | Cl | Cd | Cm | Cl/Cd
-18.5 | -0.705 | 0.15134 | -0.006 | -4.656
-18 | -0.748 | 0.14117 | -0.007 | -5.296
-17.5 | -0.786 | 0.13194 | -0.008 | -5.957
-17 | -0.82 | 0.12415 | -0.009 | -6.603
-16.5 | -0.848 | 0.11763 | -0.01 | -7.209
-16 | -0.871 | 0.1094 | -0.012 | -7.964
-15.5 | -0.883 | 0.09965 | -0.013 | -8.861
-15 | -0.889 | 0.09272 | -0.014 | -9.587
-14.5 | -0.904 | 0.07578 | -0.017 | -11.931
-14 | -0.922 | 0.05822 | -0.02 | -15.837
-13.5 | -1.009 | 0.02183 | -0.026 | -46.242
-13 | -1.004 | 0.01826 | -0.028 | -54.998
-12.5 | -0.99 | 0.01605 | -0.029 | -61.665
-12 | -0.97 | 0.01331 | -0.031 | -72.863
-11.5 | -0.94 | 0.01258 | -0.033 | -74.717
-11 | -0.905 | 0.0119 | -0.035 | -76.072
-10.5 | -0.867 | 0.01132 | -0.036 | -76.549
-10 | -0.824 | 0.01082 | -0.038 | -76.171
-9.5 | -0.778 | 0.01033 | -0.04 | -75.332
-9 | -0.729 | 0.00964 | -0.041 | -75.633
-8.5 | -0.678 | 0.0091 | -0.043 | -74.468
-8 | -0.624 | 0.00857 | -0.045 | -72.79
-7.5 | -0.568 | 0.00849 | -0.046 | -66.879
-7 | -0.51 | 0.00824 | -0.048 | -61.856
-6.5 | -0.45 | 0.008 | -0.05 | -56.294
-6 | -0.39 | 0.00773 | -0.051 | -50.383
-5.5 | -0.328 | 0.00753 | -0.053 | -43.532
-5 | -0.265 | 0.00738 | -0.055 | -35.908
-4.5 | -0.201 | 0.00723 | -0.056 | -27.848
-4 | -0.137 | 0.00709 | -0.058 | -19.343
-3.5 | -0.073 | 0.00692 | -0.06 | -10.501
-3 | -0.008 | 0.00643 | -0.062 | -1.237
-2.5 | 0.057 | 0.00626 | -0.063 | 9.108
-2 | 0.123 | 0.00584 | -0.065 | 21.019
-1.5 | 0.188 | 0.00554 | -0.067 | 33.986
-1 | 0.254 | 0.0051 | -0.069 | 49.778
-0.5 | 0.32 | 0.00468 | -0.07 | 68.24
0 | 0.382 | 0.00393 | -0.072 | 97.189
0.5 | 0.447 | 0.00403 | -0.074 | 110.813
1 | 0.511 | 0.0046 | -0.076 | 111.027
1.5 | 0.574 | 0.00528 | -0.077 | 108.722
2 | 0.638 | 0.00615 | -0.079 | 103.785
2.5 | 0.702 | 0.00652 | -0.08 | 107.616
3 | 0.766 | 0.00707 | -0.082 | 108.385
3.5 | 0.824 | 0.00783 | -0.084 | 105.244
4 | 0.886 | 0.00843 | -0.085 | 105.173
4.5 | 0.947 | 0.00901 | -0.087 | 105.099
5 | 1.008 | 0.00978 | -0.089 | 103.019
5.5 | 1.067 | 0.01051 | -0.09 | 101.591
6 | 1.126 | 0.011 | -0.092 | 102.373
6.5 | 1.184 | 0.01224 | -0.093 | 96.692
7 | 1.24 | 0.01278 | -0.095 | 97.064
7.5 | 1.293 | 0.01331 | -0.097 | 97.163
8 | 1.344 | 0.01389 | -0.098 | 96.776
8.5 | 1.391 | 0.01445 | -0.1 | 96.256
9 | 1.436 | 0.015 | -0.101 | 95.73
9.5 | 1.476 | 0.01618 | -0.103 | 91.224
10 | 1.513 | 0.01688 | -0.104 | 89.651
10.5 | 1.546 | 0.01767 | -0.106 | 87.454
11 | 1.573 | 0.01852 | -0.107 | 84.953
11.5 | 1.596 | 0.01939 | -0.109 | 82.297
12 | 1.613 | 0.02032 | -0.11 | 79.371
12.5 | 1.624 | 0.02134 | -0.112 | 76.116
13 | 1.629 | 0.02242 | -0.113 | 72.669
13.5 | 1.628 | 0.02356 | -0.114 | 69.069
14 | 1.615 | 0.02475 | -0.116 | 65.275
14.5 | 1.593 | 0.02611 | -0.117 | 61.008
15 | 1.563 | 0.0276 | -0.118 | 56.632
15.5 | 1.525 | 0.02922 | -0.119 | 52.2
16 | 1.48 | 0.03082 | -0.121 | 48.014
16.5 | 1.427 | 0.03237 | -0.122 | 44.101
17 | 1.368 | 0.03426 | -0.123 | 39.937
17.5 | 1.302 | 0.03695 | -0.124 | 35.248
18 | 1.23 | 0.04043 | -0.125 | 30.413

## 110. Re 10M Mach 0.25 (2)
BIGFOIL.COM POLAR EXPORT
NACA67-420 a=0.6
NACA67-420 a=0.6 |  |  |  | Cl Max: | 1.4128 | at alpha= | 20 | deg
XFOIL ncrit=9 |  |  |  | L/D Max: | 172.616 | at alpha= | 1.5 | deg
Re: | 10000000 |  |  | Cd Min: | 0.05792 | at alpha= | 20 | deg
Mach: | 0.25 |  |  | Cl=0 at alpha= | -5.0514 | deg
|  |  |  | @ Cl=0.1, Cd= | 0.0062599
|  |  |  | @ Cl=0.4, Cd= | 0.0031661
|  |  |  | @ Cl=0.6, Cd= | 0.014598
alpha (deg) | Cl | Cd | Cm | Cl/Cd
-19.5 | -1.1969 | 0.02857 | -0.1663 | -41.8936
-19 | -1.1233 | 0.02914 | -0.1672 | -38.5484
-18.5 | -1.1526 | 0.02438 | -0.1612 | -47.2765
-18 | -1.1225 | 0.02285 | -0.1588 | -49.1247
-17.5 | -1.095 | 0.02126 | -0.1559 | -51.5052
-17 | -1.0644 | 0.0199 | -0.1531 | -53.4874
-16.5 | -1.0321 | 0.01866 | -0.1503 | -55.3108
-16 | -0.9986 | 0.01752 | -0.1475 | -56.9977
-15.5 | -0.9623 | 0.01654 | -0.1449 | -58.1802
-15 | -0.9254 | 0.01561 | -0.1424 | -59.2825
-14.5 | -0.8862 | 0.01481 | -0.14 | -59.8379
-14 | -0.8468 | 0.01404 | -0.1376 | -60.3134
-13.5 | -0.8037 | 0.0134 | -0.1357 | -59.9776
-13 | -0.7618 | 0.01278 | -0.1336 | -59.6088
-12.5 | -0.7172 | 0.0122 | -0.1318 | -58.7869
-12 | -0.6715 | 0.01166 | -0.1303 | -57.5901
-11.5 | -0.6257 | 0.01118 | -0.1287 | -55.966
-11 | -0.5806 | 0.01065 | -0.1271 | -54.5164
-10.5 | -0.5329 | 0.01021 | -0.1258 | -52.1939
-10 | -0.4859 | 0.00976 | -0.1245 | -49.7848
-9.5 | -0.4399 | 0.00932 | -0.123 | -47.1996
-9 | -0.3927 | 0.00889 | -0.1217 | -44.1732
-8.5 | -0.3433 | 0.00855 | -0.1207 | -40.152
-8 | -0.2941 | 0.00824 | -0.1198 | -35.6917
-7.5 | -0.2458 | 0.00794 | -0.1187 | -30.9572
-7 | -0.195 | 0.0077 | -0.118 | -25.3247
-6.5 | -0.1448 | 0.00746 | -0.1172 | -19.4102
-6 | -0.0958 | 0.00721 | -0.1162 | -13.2871
-5.5 | -0.0454 | 0.00698 | -0.1155 | -6.5043
-5 | 0.0052 | 0.00674 | -0.1149 | 0.77151
-4.5 | 0.0553 | 0.0065 | -0.1141 | 8.5077
-4 | 0.1037 | 0.00624 | -0.113 | 16.6186
-3.5 | 0.1491 | 0.00592 | -0.1113 | 25.1858
-3 | 0.1932 | 0.00562 | -0.1094 | 34.3772
-2.5 | 0.2357 | 0.00532 | -0.107 | 44.3045
-2 | 0.2735 | 0.00501 | -0.1037 | 54.5908
-1.5 | 0.3029 | 0.00473 | -0.0984 | 64.0381
-1 | 0.3259 | 0.00448 | -0.0916 | 72.7455
-0.5 | 0.3595 | 0.00411 | -0.0872 | 87.4696
0 | 0.3827 | 0.00351 | -0.0806 | 109.0313
0.5 | 0.4159 | 0.00285 | -0.0762 | 145.9298
1 | 0.4714 | 0.00291 | -0.0763 | 161.9931
1.5 | 0.5213 | 0.00302 | -0.0753 | 172.6159
2 | 0.533 | 0.00331 | -0.0658 | 161.0272
2.5 | 0.531 | 0.00402 | -0.0537 | 132.0896
3 | 0.5166 | 0.00512 | -0.0396 | 100.8984
3.5 | 0.5106 | 0.00628 | -0.0277 | 81.3057
4 | 0.5072 | 0.00758 | -0.0167 | 66.9129
4.5 | 0.4997 | 0.00915 | -0.0054 | 54.612
5 | 0.5127 | 0.01037 | 0.0018 | 49.4407
5.5 | 0.5261 | 0.01167 | 0.0087 | 45.0814
6 | 0.5478 | 0.01277 | 0.014 | 42.8974
6.5 | 0.5765 | 0.01378 | 0.0179 | 41.836
7 | 0.6055 | 0.01479 | 0.0217 | 40.9398
7.5 | 0.6389 | 0.01573 | 0.0247 | 40.6167
8 | 0.6772 | 0.01654 | 0.0268 | 40.9432
8.5 | 0.7145 | 0.0174 | 0.029 | 41.0632
9 | 0.7503 | 0.01834 | 0.0314 | 40.9106
9.5 | 0.785 | 0.01939 | 0.0339 | 40.4848
10 | 0.8243 | 0.02027 | 0.0356 | 40.666
10.5 | 0.8645 | 0.02113 | 0.0371 | 40.9134
11 | 0.9011 | 0.02218 | 0.0391 | 40.6267
11.5 | 0.941 | 0.02311 | 0.0406 | 40.7183
12 | 0.9818 | 0.02401 | 0.0419 | 40.8913
12.5 | 1.0168 | 0.02522 | 0.0439 | 40.3172
13 | 1.0553 | 0.02632 | 0.0454 | 40.095
13.5 | 1.0925 | 0.0275 | 0.047 | 39.7273
14 | 1.1259 | 0.02893 | 0.0489 | 38.9181
15 | 1.1814 | 0.03248 | 0.0537 | 36.3732
15.5 | 1.2124 | 0.03414 | 0.0556 | 35.5126
16 | 1.2405 | 0.03607 | 0.0576 | 34.3915
17 | 1.2923 | 0.04037 | 0.0615 | 32.0114
17.5 | 1.3178 | 0.04269 | 0.0632 | 30.8691
18 | 1.3445 | 0.04492 | 0.0647 | 29.931
18.5 | 1.3645 | 0.04777 | 0.0664 | 28.564
19 | 1.3834 | 0.05083 | 0.0679 | 27.2162
19.5 | 1.4002 | 0.05411 | 0.0692 | 25.8769
20 | 1.4128 | 0.05792 | 0.0704 | 24.3923

## 111. Re 10M Mach 0.50 (1)
BIGFOIL.COM POLAR EXPORT
NACA67-420 a=0.6
NACA67-420 a=0.6 |  |  |  | Cl Max: | 1.465 | at alpha= | 9 | deg
JavaFoil+Calcfoil stall+Eppler ext transition |  |  |  | L/D Max: | 120.457 | at alpha= | 0.5 | deg
Re: | 10000000 |  |  | Cd Min: | 0.00396 | at alpha= | 0 | deg
Mach: | 0.5 |  |  | Cl=0 at alpha= | -2.9375 | deg
|  |  |  | @ Cl=0.1, Cd= | 0.006645
|  |  |  | @ Cl=0.4, Cd= | 0.0043477
|  |  |  | @ Cl=0.6, Cd= | 0.0051823
alpha (deg) | Cl | Cd | Cm | Cl/Cd
-20 | -0.983 | 0.15925 | -0.005 | -6.176
-19.5 | -0.963 | 0.14028 | -0.006 | -6.864
-19 | -0.933 | 0.13516 | -0.007 | -6.904
-18.5 | -0.901 | 0.13206 | -0.008 | -6.82
-18 | -0.868 | 0.13059 | -0.008 | -6.647
-17.5 | -0.838 | 0.12658 | -0.009 | -6.623
-17 | -0.814 | 0.12518 | -0.011 | -6.506
-16.5 | -0.785 | 0.11941 | -0.012 | -6.573
-16 | -0.754 | 0.11382 | -0.012 | -6.623
-15.5 | -0.724 | 0.11162 | -0.013 | -6.483
-15 | -0.696 | 0.10357 | -0.014 | -6.716
-14.5 | -0.667 | 0.09652 | -0.015 | -6.913
-14 | -0.639 | 0.09951 | -0.016 | -6.42
-13.5 | -0.609 | 0.09493 | -0.016 | -6.418
-13 | -0.581 | 0.08713 | -0.017 | -6.67
-12.5 | -0.554 | 0.07988 | -0.019 | -6.936
-12 | -0.528 | 0.07202 | -0.021 | -7.333
-11.5 | -0.493 | 0.08198 | -0.019 | -6.02
-11 | -0.464 | 0.09017 | -0.019 | -5.15
-10.5 | -0.436 | 0.08421 | -0.02 | -5.174
-10 | -0.408 | 0.07084 | -0.022 | -5.759
-9.5 | -0.52 | 0.04875 | -0.031 | -10.661
-9 | -0.688 | 0.01286 | -0.046 | -53.481
-8.5 | -0.681 | 0.01177 | -0.047 | -57.89
-8 | -0.65 | 0.01096 | -0.049 | -59.259
-7.5 | -0.604 | 0.0101 | -0.051 | -59.863
-7 | -0.551 | 0.00947 | -0.053 | -58.134
-6.5 | -0.491 | 0.00906 | -0.055 | -54.217
-6 | -0.428 | 0.00872 | -0.057 | -49.037
-5.5 | -0.361 | 0.00842 | -0.059 | -42.929
-5 | -0.293 | 0.00822 | -0.061 | -35.642
-4.5 | -0.223 | 0.00801 | -0.063 | -27.822
-4 | -0.152 | 0.00779 | -0.064 | -19.525
-3.5 | -0.081 | 0.00757 | -0.066 | -10.66
-3 | -0.009 | 0.00734 | -0.068 | -1.205
-2.5 | 0.063 | 0.00685 | -0.07 | 9.258
-2 | 0.137 | 0.00644 | -0.072 | 21.192
-1.5 | 0.209 | 0.00609 | -0.074 | 34.409
-1 | 0.282 | 0.00554 | -0.076 | 50.994
-0.5 | 0.356 | 0.00503 | -0.078 | 70.725
0 | 0.425 | 0.00396 | -0.08 | 107.337
0.5 | 0.497 | 0.00413 | -0.082 | 120.457
1 | 0.569 | 0.00475 | -0.084 | 119.817
1.5 | 0.64 | 0.00574 | -0.086 | 111.517
2 | 0.71 | 0.00682 | -0.088 | 104.238
2.5 | 0.782 | 0.00744 | -0.089 | 105.121
3 | 0.853 | 0.00829 | -0.091 | 102.9
3.5 | 0.916 | 0.00918 | -0.093 | 99.778
4 | 0.985 | 0.00989 | -0.095 | 99.525
4.5 | 1.051 | 0.01096 | -0.097 | 95.946
5 | 1.117 | 0.01203 | -0.099 | 92.844
5.5 | 1.18 | 0.01278 | -0.1 | 92.357
6 | 1.242 | 0.01432 | -0.102 | 86.72
6.5 | 1.301 | 0.01517 | -0.104 | 85.743
7 | 1.357 | 0.01596 | -0.106 | 85.037
7.5 | 1.404 | 0.01676 | -0.108 | 83.798
8 | 1.441 | 0.01765 | -0.109 | 81.634
8.5 | 1.464 | 0.01936 | -0.111 | 75.598
9 | 1.465 | 0.02059 | -0.113 | 71.171
9.5 | 1.428 | 0.02218 | -0.114 | 64.413
10 | 1.29 | 0.02412 | -0.116 | 53.476
10.5 | 0.921 | 0.02615 | -0.117 | 35.206
11 | 0.942 | 0.03299 | -0.117 | 28.562
11.5 | 0.986 | 0.02795 | -0.121 | 35.278
12 | 1.016 | 0.03076 | -0.122 | 33.033
12.5 | 1.04 | 0.03567 | -0.122 | 29.172
13 | 1.081 | 0.032 | -0.125 | 33.786
13.5 | 0.956 | 0.08906 | -0.087 | 10.737
14 | 1.137 | 0.04005 | -0.127 | 28.396

## 112. Re 10M Mach 0.50 (2)
BIGFOIL.COM POLAR EXPORT
NACA67-420 a=0.6
NACA67-420 a=0.6 |  |  |  | Cl Max: | 1.2498 | at alpha= | 16 | deg
XFOIL ncrit=9 |  |  |  | L/D Max: | 143.796 | at alpha= | 1 | deg
Re: | 10000000 |  |  | Cd Min: | 0.07949 | at alpha= | 17.5 | deg
Mach: | 0.5 |  |  | Cl=0 at alpha= | -99 | deg
|  |  |  | @ Cl=0.1, Cd= | 0.00375
|  |  |  | @ Cl=0.4, Cd= | 0.00375
|  |  |  | @ Cl=0.6, Cd= | 0.019501
alpha (deg) | Cl | Cd | Cm | Cl/Cd
0 | 0.4239 | 0.00375 | -0.0891 | 113.04
0.5 | 0.4257 | 0.00305 | -0.076 | 139.5738
1 | 0.4659 | 0.00324 | -0.0712 | 143.7963
1.5 | 0.5022 | 0.00354 | -0.0656 | 141.8644
2 | 0.5354 | 0.00399 | -0.0594 | 134.1855
2.5 | 0.5611 | 0.00461 | -0.0519 | 121.7137
3 | 0.5658 | 0.00563 | -0.0404 | 100.4973
3.5 | 0.5346 | 0.00746 | -0.0224 | 71.6622
4 | 0.5011 | 0.00964 | -0.0048 | 51.9813
4.5 | 0.4803 | 0.01173 | 0.0097 | 40.9463
5 | 0.5178 | 0.01258 | 0.0139 | 41.1606
5.5 | 0.5205 | 0.01437 | 0.0236 | 36.2213
6 | 0.5319 | 0.01608 | 0.0316 | 33.0784
6.5 | 0.5596 | 0.01739 | 0.0369 | 32.1794
7 | 0.5831 | 0.01896 | 0.0425 | 30.7542
7.5 | 0.6203 | 0.02015 | 0.0461 | 30.7841
8 | 0.6636 | 0.02121 | 0.0487 | 31.2871
9 | 0.7354 | 0.02407 | 0.0559 | 30.5526
9.5 | 0.7745 | 0.02553 | 0.059 | 30.3369
10 | 0.8196 | 0.0268 | 0.0614 | 30.5821
10.5 | 0.8618 | 0.02827 | 0.0641 | 30.4846
11 | 0.9064 | 0.0297 | 0.0666 | 30.5185
11.5 | 0.9511 | 0.0312 | 0.0691 | 30.484
12 | 0.9932 | 0.03291 | 0.0718 | 30.1793
12.5 | 1.0347 | 0.03473 | 0.0747 | 29.7927
13 | 1.0756 | 0.03664 | 0.0776 | 29.3559
13.5 | 1.1053 | 0.03925 | 0.0813 | 28.1605
14 | 1.1371 | 0.04194 | 0.0847 | 27.1125
14.5 | 1.173 | 0.04452 | 0.0877 | 26.3477
15 | 1.2059 | 0.04746 | 0.0908 | 25.4088
15.5 | 1.2319 | 0.05105 | 0.0941 | 24.1312
16 | 1.2498 | 0.05543 | 0.0973 | 22.5474
16.5 | 1.2424 | 0.06183 | 0.1002 | 20.0938
17.5 | 1.1841 | 0.07949 | 0.1009 | 14.8962

## 113. Re 12M Mach 0.00 (1)
BIGFOIL.COM POLAR EXPORT
NACA67-420 a=0.6
NACA67-420 a=0.6 |  |  |  | Cl Max: | 1.705 | at alpha= | 14.5 | deg
JavaFoil+Calcfoil stall+Eppler ext transition |  |  |  | L/D Max: | 106.256 | at alpha= | 4 | deg
Re: | 12000000 |  |  | Cd Min: | 0.00505 | at alpha= | -0.5 | deg
Mach: | 0 |  |  | Cl=0 at alpha= | -2.9365 | deg
|  |  |  | @ Cl=0.1, Cd= | 0.0058302
|  |  |  | @ Cl=0.4, Cd= | 0.0053606
|  |  |  | @ Cl=0.6, Cd= | 0.0059765
alpha (deg) | Cl | Cd | Cm | Cl/Cd
-20 | -0.964 | 0.14298 | -0.004 | -6.74
-19.5 | -0.978 | 0.13583 | -0.005 | -7.199
-19 | -0.992 | 0.12643 | -0.006 | -7.846
-18.5 | -1.004 | 0.11819 | -0.007 | -8.491
-18 | -1.014 | 0.1092 | -0.009 | -9.289
-17.5 | -1.024 | 0.10003 | -0.01 | -10.235
-17 | -1.035 | 0.0883 | -0.011 | -11.723
-16.5 | -1.044 | 0.07743 | -0.013 | -13.482
-16 | -1.052 | 0.06603 | -0.015 | -15.937
-15.5 | -1.144 | 0.02423 | -0.019 | -47.206
-15 | -1.136 | 0.02075 | -0.021 | -54.751
-14.5 | -1.123 | 0.01822 | -0.022 | -61.638
-14 | -1.103 | 0.01651 | -0.024 | -66.849
-13.5 | -1.079 | 0.01537 | -0.025 | -70.183
-13 | -1.051 | 0.0143 | -0.027 | -73.508
-12.5 | -1.022 | 0.01234 | -0.029 | -82.806
-12 | -0.987 | 0.01169 | -0.03 | -84.402
-11.5 | -0.948 | 0.01124 | -0.032 | -84.335
-11 | -0.907 | 0.01075 | -0.034 | -84.368
-10.5 | -0.863 | 0.01027 | -0.035 | -84.01
-10 | -0.816 | 0.00986 | -0.037 | -82.827
-9.5 | -0.768 | 0.00948 | -0.038 | -80.954
-9 | -0.717 | 0.009 | -0.04 | -79.652
-8.5 | -0.665 | 0.00862 | -0.042 | -77.109
-8 | -0.61 | 0.0083 | -0.043 | -73.524
-7.5 | -0.554 | 0.00782 | -0.045 | -70.905
-7 | -0.497 | 0.00745 | -0.047 | -66.708
-6.5 | -0.438 | 0.00752 | -0.048 | -58.277
-6 | -0.379 | 0.00736 | -0.05 | -51.474
-5.5 | -0.319 | 0.00722 | -0.052 | -44.136
-5 | -0.257 | 0.00708 | -0.053 | -36.33
-4.5 | -0.195 | 0.00691 | -0.055 | -28.265
-4 | -0.133 | 0.00676 | -0.056 | -19.692
-3.5 | -0.071 | 0.0066 | -0.058 | -10.69
-3 | -0.008 | 0.00643 | -0.06 | -1.202
-2.5 | 0.055 | 0.00602 | -0.062 | 9.187
-2 | 0.119 | 0.00575 | -0.063 | 20.699
-1.5 | 0.182 | 0.00551 | -0.065 | 33.137
-1 | 0.246 | 0.00534 | -0.067 | 46.078
-0.5 | 0.31 | 0.00505 | -0.068 | 61.276
0 | 0.37 | 0.00538 | -0.07 | 68.737
0.5 | 0.432 | 0.00534 | -0.072 | 80.92
1 | 0.494 | 0.0052 | -0.073 | 94.983
1.5 | 0.556 | 0.00576 | -0.075 | 96.612
2 | 0.619 | 0.00607 | -0.076 | 101.966
2.5 | 0.681 | 0.00668 | -0.078 | 101.864
3 | 0.742 | 0.00715 | -0.08 | 103.898
3.5 | 0.8 | 0.00765 | -0.081 | 104.559
4 | 0.86 | 0.00809 | -0.083 | 106.256
4.5 | 0.92 | 0.00868 | -0.084 | 105.885
5 | 0.978 | 0.00933 | -0.086 | 104.903
5.5 | 1.037 | 0.00979 | -0.087 | 105.876
6 | 1.094 | 0.0107 | -0.089 | 102.271
6.5 | 1.151 | 0.01127 | -0.091 | 102.133
7 | 1.206 | 0.01177 | -0.092 | 102.525
7.5 | 1.26 | 0.01219 | -0.094 | 103.336
8 | 1.31 | 0.01268 | -0.095 | 103.362
8.5 | 1.359 | 0.01317 | -0.097 | 103.196
9 | 1.406 | 0.01364 | -0.098 | 103.077
9.5 | 1.45 | 0.0142 | -0.1 | 102.074
10 | 1.491 | 0.01523 | -0.101 | 97.925
10.5 | 1.529 | 0.01584 | -0.103 | 96.524
11 | 1.565 | 0.01652 | -0.104 | 94.711
11.5 | 1.597 | 0.01725 | -0.105 | 92.576
12 | 1.625 | 0.01792 | -0.107 | 90.679
12.5 | 1.65 | 0.01874 | -0.108 | 88.066
13 | 1.671 | 0.01941 | -0.11 | 86.079
13.5 | 1.689 | 0.02035 | -0.111 | 82.987
14 | 1.7 | 0.0214 | -0.112 | 79.425
14.5 | 1.705 | 0.0223 | -0.114 | 76.46
15 | 1.705 | 0.02331 | -0.115 | 73.174
15.5 | 1.702 | 0.02426 | -0.116 | 70.161
16 | 1.694 | 0.02542 | -0.117 | 66.662
16.5 | 1.683 | 0.0266 | -0.118 | 63.275
17 | 1.668 | 0.02785 | -0.12 | 59.884
17.5 | 1.649 | 0.02941 | -0.121 | 56.06
18 | 1.627 | 0.0309 | -0.122 | 52.648
18.5 | 1.602 | 0.0325 | -0.123 | 49.289
19 | 1.575 | 0.03364 | -0.124 | 46.816
19.5 | 1.546 | 0.0356 | -0.125 | 43.411

## 114. Re 12M Mach 0.00 (2)
BIGFOIL.COM POLAR EXPORT
NACA67-420 a=0.6
NACA67-420 a=0.6 |  |  |  | Cl Max: | 1.4475 | at alpha= | 20 | deg
XFOIL ncrit=9 |  |  |  | L/D Max: | 158.746 | at alpha= | 1.5 | deg
Re: | 12000000 |  |  | Cd Min: | 0.04611 | at alpha= | 20 | deg
Mach: | 0 |  |  | Cl=0 at alpha= | -4.7583 | deg
|  |  |  | @ Cl=0.1, Cd= | 0.0056482
|  |  |  | @ Cl=0.4, Cd= | 0.0029955
|  |  |  | @ Cl=0.6, Cd= | 0.012989
alpha (deg) | Cl | Cd | Cm | Cl/Cd
-20 | -1.2539 | 0.02261 | -0.1388 | -55.4578
-19.5 | -1.2249 | 0.02139 | -0.1374 | -57.2651
-19 | -1.1977 | 0.02016 | -0.1355 | -59.4097
-18.5 | -1.1645 | 0.01921 | -0.1342 | -60.6195
-18 | -1.1333 | 0.01823 | -0.1325 | -62.1668
-17.5 | -1.1004 | 0.01731 | -0.1309 | -63.5702
-17 | -1.0696 | 0.01635 | -0.1289 | -65.419
-16.5 | -1.0338 | 0.01558 | -0.1274 | -66.3543
-16 | -1 | 0.01481 | -0.1255 | -67.5219
-15.5 | -0.9608 | 0.0142 | -0.1243 | -67.662
-15 | -0.924 | 0.01352 | -0.1227 | -68.3432
-14.5 | -0.8864 | 0.01291 | -0.121 | -68.66
-14 | -0.8458 | 0.01238 | -0.1198 | -68.3199
-13.5 | -0.8044 | 0.01188 | -0.1187 | -67.7104
-13 | -0.763 | 0.01139 | -0.1174 | -66.9886
-12.5 | -0.7189 | 0.01096 | -0.1166 | -65.5931
-12 | -0.6754 | 0.01051 | -0.1156 | -64.2626
-11.5 | -0.6316 | 0.01011 | -0.1146 | -62.4728
-11 | -0.5878 | 0.00967 | -0.1136 | -60.7859
-10.5 | -0.5419 | 0.00931 | -0.1128 | -58.2062
-10 | -0.4973 | 0.0089 | -0.1118 | -55.8764
-9.5 | -0.4537 | 0.00849 | -0.1106 | -53.4393
-9 | -0.4075 | 0.00816 | -0.1098 | -49.9387
-8.5 | -0.3596 | 0.0079 | -0.1092 | -45.519
-8 | -0.3126 | 0.00762 | -0.1085 | -41.0236
-7.5 | -0.2662 | 0.00736 | -0.1076 | -36.1685
-7 | -0.2174 | 0.00715 | -0.1072 | -30.4056
-6.5 | -0.1689 | 0.00694 | -0.1066 | -24.3372
-6 | -0.1214 | 0.00669 | -0.1058 | -18.1465
-5.5 | -0.072 | 0.00648 | -0.1054 | -11.1111
-5 | -0.0233 | 0.00626 | -0.1049 | -3.722
-4.5 | 0.0249 | 0.00606 | -0.1041 | 4.1089
-4 | 0.0726 | 0.00583 | -0.1033 | 12.4528
-3.5 | 0.1163 | 0.00554 | -0.1017 | 20.9928
-3 | 0.1594 | 0.00527 | -0.0998 | 30.2467
-2.5 | 0.2009 | 0.00503 | -0.0976 | 39.9404
-2 | 0.2363 | 0.00482 | -0.094 | 49.0249
-1.5 | 0.2684 | 0.00463 | -0.0896 | 57.9698
-1 | 0.3091 | 0.00439 | -0.0871 | 70.41
-0.5 | 0.3489 | 0.00415 | -0.0845 | 84.0723
0 | 0.3807 | 0.00369 | -0.0802 | 103.1707
0.5 | 0.4046 | 0.00283 | -0.0743 | 142.9682
1 | 0.4544 | 0.00287 | -0.0737 | 158.3275
1.5 | 0.4937 | 0.00311 | -0.0708 | 158.746
2 | 0.4795 | 0.00366 | -0.0562 | 131.0109
2.5 | 0.4696 | 0.00451 | -0.0431 | 104.1242
3 | 0.4635 | 0.00558 | -0.0313 | 83.0645
3.5 | 0.4802 | 0.00641 | -0.0244 | 74.9142
4 | 0.4853 | 0.0075 | -0.0155 | 64.7067
4.5 | 0.4827 | 0.00891 | -0.0054 | 54.1751
5 | 0.4998 | 0.00997 | 0.0007 | 50.1304
5.5 | 0.5224 | 0.01094 | 0.0056 | 47.7514
6 | 0.5516 | 0.01179 | 0.0093 | 46.7854
6.5 | 0.5849 | 0.01255 | 0.0122 | 46.6056
7 | 0.6148 | 0.01342 | 0.0155 | 45.8122
7.5 | 0.6474 | 0.01428 | 0.0183 | 45.3361
8 | 0.6871 | 0.01494 | 0.0198 | 45.9906
8.5 | 0.7238 | 0.01568 | 0.0218 | 46.1607
9 | 0.7606 | 0.01645 | 0.0236 | 46.2371
9.5 | 0.7944 | 0.01739 | 0.0259 | 45.6814
10 | 0.8338 | 0.01812 | 0.0272 | 46.0155
10.5 | 0.8734 | 0.01884 | 0.0283 | 46.3588
11 | 0.9108 | 0.01967 | 0.0298 | 46.304
11.5 | 0.9479 | 0.02054 | 0.0312 | 46.149
12 | 0.9871 | 0.02132 | 0.0322 | 46.2992
12.5 | 1.0247 | 0.02217 | 0.0334 | 46.2201
13 | 1.0597 | 0.02317 | 0.0349 | 45.7359
13.5 | 1.095 | 0.02419 | 0.0363 | 45.2666
14 | 1.1317 | 0.02516 | 0.0373 | 44.9801
14.5 | 1.1611 | 0.02653 | 0.0392 | 43.7655
15 | 1.1892 | 0.02797 | 0.0412 | 42.517
15.5 | 1.2197 | 0.0293 | 0.0427 | 41.628
16 | 1.2473 | 0.03085 | 0.0445 | 40.4311
16.5 | 1.2778 | 0.03229 | 0.0457 | 39.5726
17 | 1.3023 | 0.0341 | 0.0475 | 38.1906
17.5 | 1.3303 | 0.0357 | 0.0488 | 37.2633
18 | 1.3546 | 0.03765 | 0.0503 | 35.9788
18.5 | 1.3803 | 0.0395 | 0.0515 | 34.9443
19 | 1.4042 | 0.04158 | 0.0526 | 33.771
19.5 | 1.4237 | 0.04395 | 0.054 | 32.3936
20 | 1.4475 | 0.04611 | 0.0548 | 31.3923

## 115. Re 12M Mach 0.10 (1)
BIGFOIL.COM POLAR EXPORT
NACA67-420 a=0.6
NACA67-420 a=0.6 |  |  |  | Cl Max: | 1.694 | at alpha= | 14.5 | deg
JavaFoil+Calcfoil stall+Eppler ext transition |  |  |  | L/D Max: | 105.774 | at alpha= | 4 | deg
Re: | 12000000 |  |  | Cd Min: | 0.00506 | at alpha= | -0.5 | deg
Mach: | 0.1 |  |  | Cl=0 at alpha= | -2.9375 | deg
|  |  |  | @ Cl=0.1, Cd= | 0.0058444
|  |  |  | @ Cl=0.4, Cd= | 0.0053297
|  |  |  | @ Cl=0.6, Cd= | 0.0059857
alpha (deg) | Cl | Cd | Cm | Cl/Cd
-20 | -0.922 | 0.14762 | -0.004 | -6.245
-19.5 | -0.939 | 0.14027 | -0.005 | -6.694
-19 | -0.956 | 0.13118 | -0.006 | -7.291
-18.5 | -0.971 | 0.12302 | -0.007 | -7.893
-18 | -0.984 | 0.11483 | -0.008 | -8.568
-17.5 | -0.996 | 0.10585 | -0.01 | -9.406
-17 | -1.007 | 0.0957 | -0.011 | -10.523
-16.5 | -1.015 | 0.08662 | -0.012 | -11.715
-16 | -1.019 | 0.07866 | -0.014 | -12.951
-15.5 | -1.063 | 0.0459 | -0.017 | -23.165
-15 | -1.121 | 0.02226 | -0.021 | -50.35
-14.5 | -1.111 | 0.01927 | -0.022 | -57.649
-14 | -1.097 | 0.01671 | -0.024 | -65.653
-13.5 | -1.073 | 0.01575 | -0.026 | -68.134
-13 | -1.047 | 0.0146 | -0.027 | -71.714
-12.5 | -1.02 | 0.01251 | -0.029 | -81.498
-12 | -0.985 | 0.01189 | -0.03 | -82.885
-11.5 | -0.948 | 0.01135 | -0.032 | -83.509
-11 | -0.907 | 0.01087 | -0.034 | -83.484
-10.5 | -0.864 | 0.01036 | -0.035 | -83.368
-10 | -0.818 | 0.00991 | -0.037 | -82.538
-9.5 | -0.77 | 0.00956 | -0.039 | -80.498
-9 | -0.719 | 0.00907 | -0.04 | -79.299
-8.5 | -0.667 | 0.00872 | -0.042 | -76.431
-8 | -0.612 | 0.00815 | -0.044 | -75.112
-7.5 | -0.556 | 0.00786 | -0.045 | -70.798
-7 | -0.499 | 0.00748 | -0.047 | -66.729
-6.5 | -0.44 | 0.00759 | -0.048 | -58.034
-6 | -0.381 | 0.00742 | -0.05 | -51.274
-5.5 | -0.32 | 0.00724 | -0.052 | -44.202
-5 | -0.258 | 0.0071 | -0.053 | -36.406
-4.5 | -0.196 | 0.00694 | -0.055 | -28.277
-4 | -0.134 | 0.00678 | -0.057 | -19.736
-3.5 | -0.071 | 0.00662 | -0.058 | -10.717
-3 | -0.008 | 0.00644 | -0.06 | -1.205
-2.5 | 0.056 | 0.00603 | -0.062 | 9.212
-2 | 0.12 | 0.00576 | -0.063 | 20.752
-1.5 | 0.183 | 0.00553 | -0.065 | 33.157
-1 | 0.247 | 0.00537 | -0.067 | 46.011
-0.5 | 0.311 | 0.00506 | -0.069 | 61.526
0 | 0.372 | 0.00542 | -0.07 | 68.589
0.5 | 0.434 | 0.00522 | -0.072 | 83.156
1 | 0.497 | 0.0052 | -0.074 | 95.527
1.5 | 0.559 | 0.00581 | -0.075 | 96.191
2 | 0.622 | 0.00608 | -0.077 | 102.203
2.5 | 0.684 | 0.0067 | -0.078 | 102.024
3 | 0.746 | 0.0072 | -0.08 | 103.627
3.5 | 0.803 | 0.00769 | -0.082 | 104.464
4 | 0.864 | 0.00817 | -0.083 | 105.774
4.5 | 0.924 | 0.00874 | -0.085 | 105.708
5 | 0.983 | 0.0094 | -0.086 | 104.55
5.5 | 1.042 | 0.00985 | -0.088 | 105.703
6 | 1.099 | 0.01078 | -0.089 | 101.933
6.5 | 1.156 | 0.01137 | -0.091 | 101.679
7 | 1.212 | 0.01188 | -0.093 | 102.033
7.5 | 1.265 | 0.01231 | -0.094 | 102.793
8 | 1.316 | 0.01279 | -0.096 | 102.909
8.5 | 1.364 | 0.01328 | -0.097 | 102.747
9 | 1.411 | 0.01377 | -0.099 | 102.474
9.5 | 1.454 | 0.01478 | -0.1 | 98.422
10 | 1.495 | 0.0154 | -0.102 | 97.099
10.5 | 1.533 | 0.01605 | -0.103 | 95.532
11 | 1.567 | 0.01674 | -0.105 | 93.628
11.5 | 1.598 | 0.01745 | -0.106 | 91.548
12 | 1.625 | 0.01825 | -0.107 | 89.038
12.5 | 1.648 | 0.01898 | -0.109 | 86.826
13 | 1.668 | 0.0198 | -0.11 | 84.25
13.5 | 1.683 | 0.02077 | -0.111 | 81.031
14 | 1.691 | 0.02175 | -0.113 | 77.777
14.5 | 1.694 | 0.02269 | -0.114 | 74.632
15 | 1.691 | 0.02376 | -0.115 | 71.17
15.5 | 1.684 | 0.02479 | -0.117 | 67.929
16 | 1.672 | 0.02594 | -0.118 | 64.466
16.5 | 1.657 | 0.02722 | -0.119 | 60.866
17 | 1.636 | 0.02872 | -0.12 | 56.988
17.5 | 1.613 | 0.02999 | -0.121 | 53.798
18 | 1.586 | 0.03176 | -0.122 | 49.944
18.5 | 1.556 | 0.03357 | -0.123 | 46.353
19 | 1.524 | 0.03494 | -0.124 | 43.626
19.5 | 1.49 | 0.03667 | -0.125 | 40.617

## 116. Re 12M Mach 0.10 (2)
BIGFOIL.COM POLAR EXPORT
NACA67-420 a=0.6
NACA67-420 a=0.6 |  |  |  | Cl Max: | 1.4431 | at alpha= | 20 | deg
XFOIL ncrit=9 |  |  |  | L/D Max: | 160.906 | at alpha= | 1.5 | deg
Re: | 12000000 |  |  | Cd Min: | 0.04777 | at alpha= | 20 | deg
Mach: | 0.1 |  |  | Cl=0 at alpha= | -4.7992 | deg
|  |  |  | @ Cl=0.1, Cd= | 0.0057081
|  |  |  | @ Cl=0.4, Cd= | 0.0030686
|  |  |  | @ Cl=0.6, Cd= | 0.013181
alpha (deg) | Cl | Cd | Cm | Cl/Cd
-20 | -1.2508 | 0.0236 | -0.1435 | -53
-19.5 | -1.227 | 0.02207 | -0.1415 | -55.5958
-19 | -1.1967 | 0.0209 | -0.1398 | -57.2584
-18.5 | -1.167 | 0.01973 | -0.138 | -59.1485
-18 | -1.1361 | 0.01867 | -0.1361 | -60.8516
-17.5 | -1.1033 | 0.0177 | -0.1344 | -62.3333
-17 | -1.0713 | 0.01674 | -0.1323 | -63.9964
-16.5 | -1.0361 | 0.01592 | -0.1306 | -65.0817
-16 | -1.0005 | 0.01514 | -0.1288 | -66.0832
-15.5 | -0.9633 | 0.01446 | -0.1271 | -66.6183
-15 | -0.9255 | 0.01377 | -0.1255 | -67.2113
-14.5 | -0.8883 | 0.01311 | -0.1237 | -67.7574
-14 | -0.8481 | 0.01254 | -0.1222 | -67.6316
-13.5 | -0.8056 | 0.01203 | -0.1211 | -66.9659
-13 | -0.7643 | 0.01152 | -0.1197 | -66.3455
-12.5 | -0.7204 | 0.01107 | -0.1187 | -65.0768
-12 | -0.6759 | 0.01063 | -0.1177 | -63.5842
-11.5 | -0.6309 | 0.01023 | -0.1167 | -61.6716
-11 | -0.5881 | 0.00976 | -0.1154 | -60.2561
-10.5 | -0.5419 | 0.00939 | -0.1146 | -57.7103
-10 | -0.4964 | 0.00899 | -0.1136 | -55.2169
-9.5 | -0.4518 | 0.00858 | -0.1125 | -52.6573
-9 | -0.4066 | 0.00822 | -0.1114 | -49.4647
-8.5 | -0.3584 | 0.00795 | -0.1108 | -45.0818
-8 | -0.3106 | 0.00768 | -0.1101 | -40.4427
-7.5 | -0.2639 | 0.00741 | -0.1092 | -35.614
-7 | -0.2154 | 0.00719 | -0.1086 | -29.9583
-6.5 | -0.1662 | 0.00698 | -0.1081 | -23.8109
-6 | -0.1178 | 0.00674 | -0.1074 | -17.4777
-5.5 | -0.069 | 0.00651 | -0.1068 | -10.5991
-5 | -0.0196 | 0.0063 | -0.1063 | -3.1111
-4.5 | 0.0292 | 0.00609 | -0.1056 | 4.7947
-4 | 0.0768 | 0.00586 | -0.1047 | 13.1058
-3.5 | 0.1211 | 0.00557 | -0.1031 | 21.7415
-3 | 0.1644 | 0.0053 | -0.1013 | 31.0189
-2.5 | 0.2061 | 0.00505 | -0.099 | 40.8119
-2 | 0.2425 | 0.00482 | -0.0956 | 50.3112
-1.5 | 0.2727 | 0.00464 | -0.0907 | 58.7716
-1 | 0.3127 | 0.00439 | -0.088 | 71.2301
-0.5 | 0.3519 | 0.00415 | -0.0851 | 84.7952
0 | 0.3835 | 0.00369 | -0.0808 | 103.9295
0.5 | 0.4066 | 0.00282 | -0.0746 | 144.1844
1 | 0.457 | 0.00287 | -0.0741 | 159.2334
1.5 | 0.4972 | 0.00309 | -0.0713 | 160.9061
2.5 | 0.472 | 0.00451 | -0.0433 | 104.6563
3 | 0.4639 | 0.00562 | -0.031 | 82.5445
3.5 | 0.4787 | 0.00649 | -0.0237 | 73.7596
4 | 0.4847 | 0.00758 | -0.0149 | 63.9446
4.5 | 0.4841 | 0.00896 | -0.0052 | 54.029
5 | 0.4999 | 0.01007 | 0.0012 | 49.6425
5.5 | 0.5217 | 0.01105 | 0.0064 | 47.2127
6 | 0.5497 | 0.01196 | 0.0103 | 45.9615
6.5 | 0.5842 | 0.01269 | 0.013 | 46.0362
7 | 0.6135 | 0.0136 | 0.0165 | 45.1103
7.5 | 0.6463 | 0.01448 | 0.0193 | 44.634
8 | 0.6867 | 0.01511 | 0.0207 | 45.4467
8.5 | 0.7235 | 0.01587 | 0.0228 | 45.5892
9 | 0.7573 | 0.01679 | 0.0252 | 45.1042
9.5 | 0.7943 | 0.01761 | 0.0269 | 45.1051
10 | 0.8343 | 0.01834 | 0.0282 | 45.4907
10.5 | 0.8741 | 0.01908 | 0.0294 | 45.8124
11 | 0.9091 | 0.02005 | 0.0313 | 45.3416
11.5 | 0.9488 | 0.02083 | 0.0324 | 45.5497
12 | 0.9885 | 0.02161 | 0.0335 | 45.7427
12.5 | 1.0251 | 0.02254 | 0.0349 | 45.4791
13 | 1.0605 | 0.02356 | 0.0364 | 45.0127
13.5 | 1.0967 | 0.02456 | 0.0377 | 44.6539
14 | 1.1334 | 0.02557 | 0.0389 | 44.3254
14.5 | 1.1613 | 0.02705 | 0.041 | 42.9316
15 | 1.1909 | 0.02846 | 0.0429 | 41.8447
15.5 | 1.2182 | 0.03003 | 0.0448 | 40.5661
16 | 1.2495 | 0.03141 | 0.0462 | 39.7803
16.5 | 1.2759 | 0.03317 | 0.048 | 38.4655
17 | 1.3039 | 0.03481 | 0.0495 | 37.4576
17.5 | 1.3291 | 0.03669 | 0.0511 | 36.2251
18 | 1.3572 | 0.03844 | 0.0523 | 35.307
18.5 | 1.3794 | 0.04061 | 0.0538 | 33.967
19 | 1.4052 | 0.04262 | 0.0548 | 32.9704
19.5 | 1.4244 | 0.04509 | 0.0563 | 31.5902
20 | 1.4431 | 0.04777 | 0.0575 | 30.2093

## 117. Re 12M Mach 0.25 (1)
BIGFOIL.COM POLAR EXPORT
NACA67-420 a=0.6
NACA67-420 a=0.6 |  |  |  | Cl Max: | 1.63 | at alpha= | 13 | deg
JavaFoil+Calcfoil stall+Eppler ext transition |  |  |  | L/D Max: | 104.386 | at alpha= | 4 | deg
Re: | 12000000 |  |  | Cd Min: | 0.00491 | at alpha= | 0.5 | deg
Mach: | 0.25 |  |  | Cl=0 at alpha= | -2.9385 | deg
|  |  |  | @ Cl=0.1, Cd= | 0.0059806
|  |  |  | @ Cl=0.4, Cd= | 0.0053125
|  |  |  | @ Cl=0.6, Cd= | 0.0061041
alpha (deg) | Cl | Cd | Cm | Cl/Cd
-18.5 | -0.706 | 0.1469 | -0.006 | -4.805
-18 | -0.748 | 0.13947 | -0.007 | -5.364
-17.5 | -0.786 | 0.13085 | -0.008 | -6.009
-17 | -0.821 | 0.12217 | -0.009 | -6.718
-16.5 | -0.849 | 0.11616 | -0.01 | -7.307
-16 | -0.872 | 0.10776 | -0.012 | -8.094
-15.5 | -0.886 | 0.09659 | -0.013 | -9.171
-15 | -0.89 | 0.09096 | -0.014 | -9.787
-14.5 | -0.91 | 0.07155 | -0.018 | -12.719
-14 | -0.943 | 0.04771 | -0.021 | -19.755
-13.5 | -1.012 | 0.02065 | -0.026 | -49.019
-13 | -1.005 | 0.01767 | -0.028 | -56.895
-12.5 | -0.991 | 0.01549 | -0.029 | -63.956
-12 | -0.971 | 0.01286 | -0.031 | -75.496
-11.5 | -0.941 | 0.01215 | -0.033 | -77.412
-11 | -0.906 | 0.01154 | -0.035 | -78.508
-10.5 | -0.867 | 0.011 | -0.036 | -78.831
-10 | -0.825 | 0.01047 | -0.038 | -78.766
-9.5 | -0.779 | 0.01004 | -0.04 | -77.545
-9 | -0.73 | 0.00941 | -0.041 | -77.547
-8.5 | -0.678 | 0.00889 | -0.043 | -76.264
-8 | -0.624 | 0.00837 | -0.045 | -74.606
-7.5 | -0.568 | 0.00826 | -0.046 | -68.766
-7 | -0.51 | 0.00801 | -0.048 | -63.666
-6.5 | -0.451 | 0.00778 | -0.05 | -57.9
-6 | -0.39 | 0.00761 | -0.051 | -51.212
-5.5 | -0.328 | 0.00745 | -0.053 | -44.005
-5 | -0.265 | 0.00726 | -0.055 | -36.523
-4.5 | -0.201 | 0.00707 | -0.056 | -28.462
-4 | -0.137 | 0.00694 | -0.058 | -19.781
-3.5 | -0.073 | 0.00676 | -0.06 | -10.757
-3 | -0.008 | 0.00656 | -0.062 | -1.213
-2.5 | 0.057 | 0.00615 | -0.063 | 9.282
-2 | 0.123 | 0.00589 | -0.065 | 20.845
-1.5 | 0.188 | 0.00564 | -0.067 | 33.372
-1 | 0.254 | 0.00546 | -0.069 | 46.474
-0.5 | 0.319 | 0.00515 | -0.07 | 62.02
0 | 0.382 | 0.00547 | -0.072 | 69.732
0.5 | 0.446 | 0.00491 | -0.074 | 90.849
1 | 0.51 | 0.00534 | -0.076 | 95.502
1.5 | 0.574 | 0.00597 | -0.077 | 96.118
2 | 0.638 | 0.0063 | -0.079 | 101.347
2.5 | 0.702 | 0.00694 | -0.08 | 101.103
3 | 0.766 | 0.00745 | -0.082 | 102.768
3.5 | 0.824 | 0.00798 | -0.084 | 103.356
4 | 0.887 | 0.00849 | -0.085 | 104.386
4.5 | 0.948 | 0.00913 | -0.087 | 103.816
5 | 1.008 | 0.0098 | -0.089 | 102.91
5.5 | 1.068 | 0.01029 | -0.09 | 103.737
6 | 1.127 | 0.01128 | -0.092 | 99.857
6.5 | 1.184 | 0.01188 | -0.093 | 99.655
7 | 1.241 | 0.01247 | -0.095 | 99.537
7.5 | 1.294 | 0.01291 | -0.097 | 100.211
8 | 1.345 | 0.01348 | -0.098 | 99.733
8.5 | 1.392 | 0.01401 | -0.1 | 99.357
9 | 1.436 | 0.01456 | -0.101 | 98.693
9.5 | 1.477 | 0.01568 | -0.103 | 94.23
10 | 1.514 | 0.0164 | -0.104 | 92.318
10.5 | 1.547 | 0.01716 | -0.106 | 90.126
11 | 1.574 | 0.01794 | -0.107 | 87.749
11.5 | 1.597 | 0.0188 | -0.109 | 84.957
12 | 1.614 | 0.01971 | -0.11 | 81.885
12.5 | 1.625 | 0.02067 | -0.112 | 78.623
13 | 1.63 | 0.02169 | -0.113 | 75.167
13.5 | 1.629 | 0.02284 | -0.114 | 71.325
14 | 1.616 | 0.02398 | -0.116 | 67.39
14.5 | 1.594 | 0.02528 | -0.117 | 63.065
15 | 1.564 | 0.02668 | -0.118 | 58.628
15.5 | 1.526 | 0.02819 | -0.119 | 54.15
16 | 1.481 | 0.0298 | -0.121 | 49.682
16.5 | 1.429 | 0.03125 | -0.122 | 45.714
17 | 1.369 | 0.03325 | -0.123 | 41.174
17.5 | 1.304 | 0.03565 | -0.124 | 36.571
18 | 1.231 | 0.03907 | -0.125 | 31.513

## 118. Re 12M Mach 0.25 (2)
BIGFOIL.COM POLAR EXPORT
NACA67-420 a=0.6
NACA67-420 a=0.6 |  |  |  | Cl Max: | 1.4318 | at alpha= | 20 | deg
XFOIL ncrit=9 |  |  |  | L/D Max: | 166.83 | at alpha= | 1.5 | deg
Re: | 12000000 |  |  | Cd Min: | 0.05617 | at alpha= | 20 | deg
Mach: | 0.25 |  |  | Cl=0 at alpha= | -5.0068 | deg
|  |  |  | @ Cl=0.1, Cd= | 0.0060323
|  |  |  | @ Cl=0.4, Cd= | 0.0036232
|  |  |  | @ Cl=0.6, Cd= | 0.014437
alpha (deg) | Cl | Cd | Cm | Cl/Cd
-20 | -1.1532 | 0.03468 | -0.1715 | -33.2526
-19 | -1.1251 | 0.02884 | -0.1675 | -39.0118
-18.5 | -1.173 | 0.02323 | -0.1598 | -50.495
-18 | -1.1433 | 0.02173 | -0.1571 | -52.6139
-17.5 | -1.1156 | 0.02023 | -0.1541 | -55.1458
-17 | -1.0807 | 0.01906 | -0.1516 | -56.6999
-16.5 | -1.0479 | 0.01791 | -0.1487 | -58.5092
-16 | -1.0091 | 0.017 | -0.1465 | -59.3588
-15.5 | -0.9734 | 0.01604 | -0.1437 | -60.6858
-15 | -0.9354 | 0.01516 | -0.1412 | -61.7018
-14.5 | -0.898 | 0.01432 | -0.1385 | -62.7095
-14 | -0.8569 | 0.01358 | -0.1363 | -63.1001
-13.5 | -0.8137 | 0.01294 | -0.1344 | -62.8825
-13 | -0.771 | 0.01232 | -0.1324 | -62.5812
-12.5 | -0.7252 | 0.01178 | -0.1308 | -61.562
-12 | -0.6791 | 0.01128 | -0.1293 | -60.2039
-11.5 | -0.6341 | 0.01078 | -0.1275 | -58.8219
-11 | -0.5865 | 0.01033 | -0.1262 | -56.7764
-10.5 | -0.5388 | 0.0099 | -0.125 | -54.4242
-10 | -0.4931 | 0.00944 | -0.1234 | -52.2352
-9.5 | -0.4453 | 0.00905 | -0.1221 | -49.2044
-9 | -0.3986 | 0.00862 | -0.1207 | -46.2413
-8.5 | -0.3503 | 0.00827 | -0.1196 | -42.3579
-8 | -0.3017 | 0.00798 | -0.1185 | -37.807
-7.5 | -0.2527 | 0.00769 | -0.1175 | -32.8609
-7 | -0.2022 | 0.00745 | -0.1167 | -27.1409
-6.5 | -0.1511 | 0.00721 | -0.1161 | -20.957
-6 | -0.1016 | 0.00694 | -0.1152 | -14.6398
-5.5 | -0.0505 | 0.00671 | -0.1147 | -7.5261
-5 | 0.0007 | 0.00649 | -0.1141 | 0.10786
-4.5 | 0.0503 | 0.00626 | -0.1132 | 8.0351
-4 | 0.1005 | 0.00603 | -0.1125 | 16.6667
-3.5 | 0.1464 | 0.00574 | -0.1108 | 25.5052
-3 | 0.1907 | 0.00545 | -0.1089 | 34.9908
-2.5 | 0.2339 | 0.00519 | -0.1067 | 45.0674
-2 | 0.2728 | 0.00493 | -0.1035 | 55.3347
-1.5 | 0.3083 | 0.00464 | -0.0995 | 66.444
-1 | 0.3337 | 0.00442 | -0.0932 | 75.4977
-0.5 | 0.3684 | 0.00418 | -0.089 | 88.134
0 | 0.3985 | 0.00369 | -0.0839 | 107.9946
0.5 | 0.4178 | 0.00283 | -0.0766 | 147.6325
1 | 0.4696 | 0.00287 | -0.076 | 163.6237
1.5 | 0.5105 | 0.00306 | -0.0729 | 166.8301
2 | 0.503 | 0.00353 | -0.0593 | 142.4929
2.5 | 0.4822 | 0.00456 | -0.0436 | 105.7456
3 | 0.4706 | 0.00577 | -0.0304 | 81.5598
3.5 | 0.4803 | 0.00677 | -0.0218 | 70.9453
4 | 0.4836 | 0.00801 | -0.0123 | 60.3745
4.5 | 0.4831 | 0.00946 | -0.0024 | 51.0677
5 | 0.4992 | 0.01059 | 0.0043 | 47.1388
5.5 | 0.5169 | 0.01178 | 0.0104 | 43.8795
6 | 0.5448 | 0.01271 | 0.0146 | 42.8639
6.5 | 0.5754 | 0.01366 | 0.0182 | 42.123
7 | 0.6058 | 0.01462 | 0.0218 | 41.4364
7.5 | 0.6432 | 0.0154 | 0.0242 | 41.7662
8 | 0.6804 | 0.01626 | 0.0265 | 41.845
8.5 | 0.7169 | 0.01714 | 0.0288 | 41.8261
9 | 0.7551 | 0.01799 | 0.0309 | 41.9733
9.5 | 0.792 | 0.01894 | 0.033 | 41.8163
10 | 0.8313 | 0.01982 | 0.0348 | 41.9425
10.5 | 0.8723 | 0.02066 | 0.0362 | 42.2217
11 | 0.9131 | 0.02152 | 0.0376 | 42.4303
11.5 | 0.9506 | 0.02258 | 0.0395 | 42.0992
12 | 0.9903 | 0.02352 | 0.041 | 42.1046
12.5 | 1.0303 | 0.02447 | 0.0424 | 42.1046
13 | 1.0653 | 0.02571 | 0.0443 | 41.4352
13.5 | 1.1022 | 0.02688 | 0.046 | 41.0045
14 | 1.1352 | 0.02828 | 0.0481 | 40.1414
14.5 | 1.1615 | 0.03006 | 0.0508 | 38.6394
15 | 1.1922 | 0.03173 | 0.0528 | 37.5733
15.5 | 1.2238 | 0.03338 | 0.0546 | 36.6627
16 | 1.2522 | 0.03523 | 0.0567 | 35.5436
16.5 | 1.2799 | 0.03719 | 0.0587 | 34.4152
17 | 1.3072 | 0.03931 | 0.0605 | 33.2536
17.5 | 1.3356 | 0.04135 | 0.0621 | 32.2999
18 | 1.3595 | 0.04378 | 0.0638 | 31.053
18.5 | 1.3787 | 0.04662 | 0.0657 | 29.5731
19 | 1.3981 | 0.04957 | 0.0673 | 28.2046
19.5 | 1.4182 | 0.0526 | 0.0685 | 26.962
20 | 1.4318 | 0.05617 | 0.0699 | 25.4905

## 119. Re 12M Mach 0.50 (1)
BIGFOIL.COM POLAR EXPORT
NACA67-420 a=0.6
NACA67-420 a=0.6 |  |  |  | Cl Max: | 1.466 | at alpha= | 9 | deg
JavaFoil+Calcfoil stall+Eppler ext transition |  |  |  | L/D Max: | 101.227 | at alpha= | 1 | deg
Re: | 12000000 |  |  | Cd Min: | 0.0052 | at alpha= | 0.5 | deg
Mach: | 0.5 |  |  | Cl=0 at alpha= | -2.9375 | deg
|  |  |  | @ Cl=0.1, Cd= | 0.006625
|  |  |  | @ Cl=0.4, Cd= | 0.0056748
|  |  |  | @ Cl=0.6, Cd= | 0.0060427
alpha (deg) | Cl | Cd | Cm | Cl/Cd
-20 | -0.982 | 0.17313 | -0.005 | -5.674
-19.5 | -0.96 | 0.15061 | -0.006 | -6.372
-19 | -0.929 | 0.14985 | -0.007 | -6.198
-18.5 | -0.9 | 0.14285 | -0.008 | -6.297
-18 | -0.869 | 0.13949 | -0.009 | -6.233
-17.5 | -0.839 | 0.13456 | -0.009 | -6.236
-17 | -0.816 | 0.12252 | -0.011 | -6.658
-16.5 | -0.786 | 0.11596 | -0.012 | -6.782
-16 | -0.755 | 0.11266 | -0.013 | -6.705
-15.5 | -0.725 | 0.10919 | -0.013 | -6.636
-15 | -0.697 | 0.10072 | -0.014 | -6.916
-14.5 | -0.669 | 0.09489 | -0.015 | -7.046
-14 | -0.639 | 0.09791 | -0.016 | -6.531
-13.5 | -0.61 | 0.09375 | -0.016 | -6.504
-13 | -0.582 | 0.08502 | -0.018 | -6.85
-12.5 | -0.556 | 0.07675 | -0.02 | -7.25
-12 | -0.535 | 0.06571 | -0.024 | -8.14
-11.5 | -0.494 | 0.08206 | -0.019 | -6.015
-11 | -0.464 | 0.08915 | -0.019 | -5.21
-10.5 | -0.436 | 0.08247 | -0.02 | -5.284
-10 | -0.408 | 0.07008 | -0.022 | -5.824
-9.5 | -0.593 | 0.01776 | -0.042 | -33.372
-9 | -0.688 | 0.01249 | -0.046 | -55.116
-8.5 | -0.682 | 0.01146 | -0.047 | -59.516
-8 | -0.65 | 0.01067 | -0.049 | -60.936
-7.5 | -0.605 | 0.00983 | -0.051 | -61.496
-7 | -0.551 | 0.00924 | -0.053 | -59.627
-6.5 | -0.491 | 0.00885 | -0.055 | -55.527
-6 | -0.428 | 0.00858 | -0.057 | -49.89
-5.5 | -0.362 | 0.00831 | -0.059 | -43.497
-5 | -0.293 | 0.00807 | -0.061 | -36.31
-4.5 | -0.223 | 0.00784 | -0.063 | -28.443
-4 | -0.152 | 0.00763 | -0.064 | -19.939
-3.5 | -0.081 | 0.00742 | -0.066 | -10.883
-3 | -0.009 | 0.00721 | -0.068 | -1.228
-2.5 | 0.063 | 0.00671 | -0.07 | 9.453
-2 | 0.137 | 0.00654 | -0.072 | 20.881
-1.5 | 0.21 | 0.00611 | -0.074 | 34.278
-1 | 0.282 | 0.00593 | -0.076 | 47.599
-0.5 | 0.356 | 0.00556 | -0.078 | 64.007
0 | 0.425 | 0.00574 | -0.08 | 74.129
0.5 | 0.496 | 0.0052 | -0.082 | 95.523
1 | 0.568 | 0.00561 | -0.084 | 101.227
1.5 | 0.639 | 0.00657 | -0.086 | 97.247
2 | 0.711 | 0.0071 | -0.088 | 100.122
2.5 | 0.782 | 0.00798 | -0.09 | 97.918
3 | 0.853 | 0.00862 | -0.091 | 98.928
3.5 | 0.916 | 0.00936 | -0.093 | 97.927
4 | 0.985 | 0.0101 | -0.095 | 97.489
4.5 | 1.052 | 0.01111 | -0.097 | 94.632
5 | 1.117 | 0.01187 | -0.099 | 94.083
5.5 | 1.181 | 0.01308 | -0.1 | 90.295
6 | 1.243 | 0.01393 | -0.102 | 89.198
6.5 | 1.302 | 0.01472 | -0.104 | 88.449
7 | 1.358 | 0.01548 | -0.106 | 87.698
7.5 | 1.405 | 0.01624 | -0.108 | 86.477
8 | 1.441 | 0.01707 | -0.109 | 84.422
8.5 | 1.464 | 0.01876 | -0.111 | 78.056
9 | 1.466 | 0.02002 | -0.113 | 73.227
9.5 | 1.429 | 0.02151 | -0.114 | 66.46
10 | 1.29 | 0.02337 | -0.116 | 55.223
10.5 | 0.921 | 0.02535 | -0.117 | 36.336
11 | 0.946 | 0.03095 | -0.118 | 30.559
11.5 | 0.987 | 0.0271 | -0.121 | 36.407
12 | 1.017 | 0.02978 | -0.122 | 34.164
12.5 | 1.043 | 0.03424 | -0.123 | 30.469
13 | 1.082 | 0.03092 | -0.125 | 35.01
13.5 | 1.108 | 0.03544 | -0.126 | 31.263
14 | 1.14 | 0.03814 | -0.127 | 29.888

## 120. Re 12M Mach 0.50 (2)
BIGFOIL.COM POLAR EXPORT
NACA67-420 a=0.6
NACA67-420 a=0.6 |  |  |  | Cl Max: | 1.2681 | at alpha= | 16 | deg
XFOIL ncrit=9 |  |  |  | L/D Max: | 149.647 | at alpha= | 1 | deg
Re: | 12000000 |  |  | Cd Min: | 0.07838 | at alpha= | 17.5 | deg
Mach: | 0.5 |  |  | Cl=0 at alpha= | -99 | deg
|  |  |  | @ Cl=0.1, Cd= | 0.00385
|  |  |  | @ Cl=0.4, Cd= | 0.00385
|  |  |  | @ Cl=0.6, Cd= | 0.019238
alpha (deg) | Cl | Cd | Cm | Cl/Cd
0 | 0.4572 | 0.00385 | -0.0961 | 118.7532
0.5 | 0.4458 | 0.00326 | -0.0803 | 136.7485
1 | 0.4669 | 0.00312 | -0.0714 | 149.6474
1.5 | 0.5001 | 0.00349 | -0.0651 | 143.2951
2 | 0.5273 | 0.00397 | -0.0578 | 132.8212
2.5 | 0.5327 | 0.00488 | -0.0462 | 109.1598
3 | 0.521 | 0.00624 | -0.0316 | 83.4936
3.5 | 0.4877 | 0.00826 | -0.0136 | 59.0436
4 | 0.4751 | 0.01007 | -0.0001 | 47.1797
4.5 | 0.4636 | 0.01201 | 0.0127 | 38.6012
5 | 0.5016 | 0.01287 | 0.0167 | 38.9744
5.5 | 0.5119 | 0.01447 | 0.0252 | 35.3766
6 | 0.5255 | 0.01612 | 0.0328 | 32.5993
6.5 | 0.5562 | 0.01734 | 0.0375 | 32.0761
7 | 0.5846 | 0.01874 | 0.0425 | 31.1953
7.5 | 0.6217 | 0.01994 | 0.0461 | 31.1785
8 | 0.6665 | 0.02094 | 0.0486 | 31.829
8.5 | 0.7007 | 0.0224 | 0.0525 | 31.2812
9 | 0.7418 | 0.02365 | 0.0554 | 31.3658
9.5 | 0.7828 | 0.02499 | 0.0583 | 31.3245
10 | 0.8273 | 0.02628 | 0.0608 | 31.4802
10.5 | 0.8726 | 0.02758 | 0.0633 | 31.6389
11 | 0.9163 | 0.02907 | 0.0659 | 31.5205
11.5 | 0.9626 | 0.03046 | 0.0683 | 31.6021
12 | 1.0038 | 0.0322 | 0.0712 | 31.1739
12.5 | 1.0478 | 0.03388 | 0.0739 | 30.9268
13 | 1.0881 | 0.03586 | 0.0769 | 30.343
13.5 | 1.1156 | 0.03855 | 0.0808 | 28.939
14 | 1.1522 | 0.04094 | 0.0841 | 28.1436
14.5 | 1.1888 | 0.04348 | 0.0872 | 27.3413
15 | 1.221 | 0.04642 | 0.0905 | 26.3033
15.5 | 1.2482 | 0.04987 | 0.0939 | 25.0291
16 | 1.2681 | 0.05405 | 0.0974 | 23.4616
16.5 | 1.259 | 0.06046 | 0.1006 | 20.8237
17 | 1.2272 | 0.06904 | 0.1023 | 17.7752
17.5 | 1.1954 | 0.07838 | 0.1017 | 15.2513

## 121. Re 14M Mach 0.00 (1)
BIGFOIL.COM POLAR EXPORT
NACA67-420 a=0.6
NACA67-420 a=0.6 |  |  |  | Cl Max: | 1.707 | at alpha= | 15 | deg
JavaFoil+Calcfoil stall+Eppler ext transition |  |  |  | L/D Max: | 107.967 | at alpha= | 5.5 | deg
Re: | 14000000 |  |  | Cd Min: | 0.00563 | at alpha= | -1.5 | deg
Mach: | 0 |  |  | Cl=0 at alpha= | -2.9365 | deg
|  |  |  | @ Cl=0.1, Cd= | 0.0059067
|  |  |  | @ Cl=0.4, Cd= | 0.0059997
|  |  |  | @ Cl=0.6, Cd= | 0.0062561
alpha (deg) | Cl | Cd | Cm | Cl/Cd
-20 | -0.967 | 0.139 | -0.004 | -6.954
-19.5 | -0.979 | 0.13351 | -0.005 | -7.334
-19 | -0.994 | 0.12428 | -0.006 | -7.996
-18.5 | -1.006 | 0.11557 | -0.008 | -8.704
-18 | -1.017 | 0.10675 | -0.009 | -9.526
-17.5 | -1.028 | 0.09635 | -0.01 | -10.67
-17 | -1.04 | 0.08434 | -0.012 | -12.335
-16.5 | -1.061 | 0.06668 | -0.014 | -15.917
-16 | -1.067 | 0.05794 | -0.015 | -18.414
-15.5 | -1.147 | 0.023 | -0.019 | -49.877
-15 | -1.138 | 0.01991 | -0.021 | -57.14
-14.5 | -1.124 | 0.01763 | -0.022 | -63.762
-14 | -1.104 | 0.01609 | -0.024 | -68.634
-13.5 | -1.08 | 0.01498 | -0.025 | -72.061
-13 | -1.052 | 0.01392 | -0.027 | -75.536
-12.5 | -1.02 | 0.01305 | -0.029 | -78.182
-12 | -0.987 | 0.0114 | -0.03 | -86.609
-11.5 | -0.948 | 0.01092 | -0.032 | -86.879
-11 | -0.907 | 0.01044 | -0.034 | -86.924
-10.5 | -0.863 | 0.01001 | -0.035 | -86.229
-10 | -0.817 | 0.00963 | -0.037 | -84.823
-9.5 | -0.768 | 0.00928 | -0.038 | -82.77
-9 | -0.718 | 0.0089 | -0.04 | -80.614
-8.5 | -0.665 | 0.00848 | -0.042 | -78.415
-8 | -0.611 | 0.00816 | -0.043 | -74.783
-7.5 | -0.555 | 0.00764 | -0.045 | -72.602
-7 | -0.497 | 0.00732 | -0.047 | -67.938
-6.5 | -0.439 | 0.00745 | -0.048 | -58.902
-6 | -0.379 | 0.00726 | -0.05 | -52.225
-5.5 | -0.319 | 0.0071 | -0.052 | -44.893
-5 | -0.257 | 0.00693 | -0.053 | -37.156
-4.5 | -0.196 | 0.00677 | -0.055 | -28.891
-4 | -0.133 | 0.00663 | -0.057 | -20.097
-3.5 | -0.071 | 0.00647 | -0.058 | -10.907
-3 | -0.008 | 0.00628 | -0.06 | -1.23
-2.5 | 0.055 | 0.00597 | -0.062 | 9.268
-2 | 0.119 | 0.00588 | -0.063 | 20.241
-1.5 | 0.183 | 0.00563 | -0.065 | 32.437
-1 | 0.246 | 0.00567 | -0.066 | 43.401
-0.5 | 0.31 | 0.00599 | -0.068 | 51.657
0 | 0.37 | 0.00599 | -0.07 | 61.682
0.5 | 0.432 | 0.00601 | -0.071 | 71.903
1 | 0.494 | 0.00617 | -0.073 | 80.054
1.5 | 0.557 | 0.00584 | -0.075 | 95.37
2 | 0.619 | 0.00644 | -0.076 | 96.023
2.5 | 0.681 | 0.00683 | -0.078 | 99.669
3 | 0.743 | 0.00727 | -0.08 | 102.092
3.5 | 0.8 | 0.00768 | -0.081 | 104.093
4 | 0.86 | 0.00817 | -0.083 | 105.254
4.5 | 0.92 | 0.00877 | -0.084 | 104.841
5 | 0.979 | 0.00921 | -0.086 | 106.256
5.5 | 1.037 | 0.00961 | -0.088 | 107.967
6 | 1.095 | 0.01052 | -0.089 | 104.086
6.5 | 1.151 | 0.011 | -0.091 | 104.672
7 | 1.207 | 0.01149 | -0.092 | 105.049
7.5 | 1.26 | 0.01188 | -0.094 | 106.042
8 | 1.311 | 0.01237 | -0.095 | 106.028
8.5 | 1.36 | 0.01282 | -0.097 | 106.078
9 | 1.407 | 0.01329 | -0.098 | 105.802
9.5 | 1.451 | 0.01426 | -0.1 | 101.748
10 | 1.492 | 0.01484 | -0.101 | 100.557
10.5 | 1.53 | 0.01544 | -0.103 | 99.114
11 | 1.565 | 0.01607 | -0.104 | 97.39
11.5 | 1.597 | 0.01677 | -0.106 | 95.243
12 | 1.626 | 0.01752 | -0.107 | 92.817
12.5 | 1.651 | 0.01821 | -0.108 | 90.634
13 | 1.672 | 0.01896 | -0.11 | 88.167
13.5 | 1.69 | 0.01983 | -0.111 | 85.219
14 | 1.7 | 0.02079 | -0.112 | 81.792
14.5 | 1.706 | 0.02176 | -0.114 | 78.386
15 | 1.707 | 0.02272 | -0.115 | 75.123
15.5 | 1.703 | 0.02366 | -0.116 | 71.968
16 | 1.695 | 0.02471 | -0.117 | 68.613
16.5 | 1.684 | 0.02584 | -0.119 | 65.162
17 | 1.669 | 0.02706 | -0.12 | 61.68
17.5 | 1.65 | 0.02857 | -0.121 | 57.737
18 | 1.628 | 0.03016 | -0.122 | 53.963
18.5 | 1.603 | 0.03172 | -0.123 | 50.526
19 | 1.576 | 0.03278 | -0.124 | 48.085
19.5 | 1.547 | 0.03446 | -0.125 | 44.885
20 | 1.514 | 0.03713 | -0.126 | 40.778

## 122. Re 14M Mach 0.00 (2)
BIGFOIL.COM POLAR EXPORT
NACA67-420 a=0.6
NACA67-420 a=0.6 |  |  |  | Cl Max: | 1.4577 | at alpha= | 20 | deg
XFOIL ncrit=9 |  |  |  | L/D Max: | 149.799 | at alpha= | 1 | deg
Re: | 14000000 |  |  | Cd Min: | 0.04523 | at alpha= | 20 | deg
Mach: | 0 |  |  | Cl=0 at alpha= | -4.7128 | deg
|  |  |  | @ Cl=0.1, Cd= | 0.0054853
|  |  |  | @ Cl=0.4, Cd= | 0.0036986
|  |  |  | @ Cl=0.6, Cd= | 0.012806
alpha (deg) | Cl | Cd | Cm | Cl/Cd
-20 | -1.263 | 0.02203 | -0.1381 | -57.3309
-19.5 | -1.2402 | 0.02058 | -0.1358 | -60.2624
-19 | -1.2028 | 0.01981 | -0.1351 | -60.7168
-18.5 | -1.1792 | 0.01848 | -0.1326 | -63.8095
-18 | -1.1451 | 0.01762 | -0.1312 | -64.9886
-17.5 | -1.1136 | 0.01669 | -0.1293 | -66.7226
-17 | -1.0784 | 0.01591 | -0.1278 | -67.7813
-16.5 | -1.0426 | 0.01518 | -0.1263 | -68.6825
-16 | -1.0076 | 0.01446 | -0.1245 | -69.6819
-15.5 | -0.9683 | 0.01387 | -0.1233 | -69.8125
-15 | -0.9326 | 0.01319 | -0.1215 | -70.7051
-14.5 | -0.8931 | 0.01261 | -0.1201 | -70.8247
-14 | -0.8532 | 0.01202 | -0.1188 | -70.9817
-13.5 | -0.8127 | 0.01151 | -0.1174 | -70.6082
-13 | -0.7695 | 0.01106 | -0.1165 | -69.575
-12.5 | -0.7254 | 0.01064 | -0.1156 | -68.1767
-12 | -0.6815 | 0.01023 | -0.1147 | -66.6178
-11.5 | -0.6376 | 0.00984 | -0.1137 | -64.7967
-11 | -0.5927 | 0.00943 | -0.1128 | -62.8526
-10.5 | -0.5473 | 0.00906 | -0.112 | -60.4084
-10 | -0.5027 | 0.00869 | -0.1109 | -57.8481
-9.5 | -0.4579 | 0.00833 | -0.1099 | -54.97
-9 | -0.4124 | 0.00797 | -0.1089 | -51.744
-8.5 | -0.3659 | 0.00768 | -0.1081 | -47.6432
-8 | -0.3193 | 0.00743 | -0.1073 | -42.9744
-7.5 | -0.2719 | 0.00717 | -0.1066 | -37.9219
-7 | -0.2229 | 0.00694 | -0.1061 | -32.1182
-6.5 | -0.174 | 0.00673 | -0.1057 | -25.8544
-6 | -0.1258 | 0.00649 | -0.105 | -19.3837
-5.5 | -0.0767 | 0.00627 | -0.1045 | -12.2329
-5 | -0.0278 | 0.00608 | -0.104 | -4.5724
-4.5 | 0.0206 | 0.00587 | -0.1033 | 3.5094
-4 | 0.0687 | 0.00566 | -0.1026 | 12.1378
-3.5 | 0.1135 | 0.00541 | -0.1011 | 20.9797
-3 | 0.1555 | 0.00515 | -0.099 | 30.1942
-2.5 | 0.1969 | 0.00494 | -0.0968 | 39.8583
-2 | 0.2357 | 0.00472 | -0.0939 | 49.9364
-1.5 | 0.2695 | 0.00456 | -0.0898 | 59.1009
-1 | 0.3109 | 0.00439 | -0.0874 | 70.82
-0.5 | 0.3534 | 0.00419 | -0.0854 | 84.3437
0 | 0.3883 | 0.00384 | -0.0817 | 101.1198
0.5 | 0.4214 | 0.00344 | -0.0777 | 122.5
1 | 0.4479 | 0.00299 | -0.0723 | 149.7993
1.5 | 0.4648 | 0.00327 | -0.0644 | 142.1407
2 | 0.4347 | 0.00414 | -0.0467 | 105
3 | 0.4392 | 0.00592 | -0.0265 | 74.1892
3.5 | 0.4613 | 0.00665 | -0.0207 | 69.3684
4 | 0.4711 | 0.00773 | -0.0128 | 60.9444
4.5 | 0.4695 | 0.00915 | -0.003 | 51.3115
5 | 0.4922 | 0.01009 | 0.0021 | 48.781
5.5 | 0.5217 | 0.01087 | 0.0058 | 47.9945
6 | 0.553 | 0.01165 | 0.0091 | 47.4678
6.5 | 0.5858 | 0.01243 | 0.0121 | 47.1279
7 | 0.6168 | 0.01325 | 0.0153 | 46.5509
7.5 | 0.653 | 0.01398 | 0.0175 | 46.7096
8 | 0.6897 | 0.01473 | 0.0195 | 46.8228
8.5 | 0.7263 | 0.01547 | 0.0215 | 46.9489
9 | 0.7654 | 0.01615 | 0.023 | 47.3932
9.5 | 0.7997 | 0.01705 | 0.0252 | 46.9032
10 | 0.8387 | 0.0178 | 0.0266 | 47.118
10.5 | 0.8792 | 0.01849 | 0.0276 | 47.55
11 | 0.9196 | 0.01919 | 0.0286 | 47.9208
11.5 | 0.9557 | 0.0201 | 0.0302 | 47.5473
12 | 0.9938 | 0.02094 | 0.0314 | 47.4594
12.5 | 1.0328 | 0.02173 | 0.0324 | 47.5288
13 | 1.0708 | 0.02257 | 0.0335 | 47.4435
13.5 | 1.1025 | 0.02373 | 0.0354 | 46.4602
14 | 1.1393 | 0.02467 | 0.0365 | 46.1816
14.5 | 1.1676 | 0.02605 | 0.0386 | 44.8215
15 | 1.1963 | 0.02748 | 0.0405 | 43.5335
15.5 | 1.2285 | 0.02872 | 0.0418 | 42.7751
16 | 1.2568 | 0.03022 | 0.0435 | 41.5884
16.5 | 1.2858 | 0.0317 | 0.045 | 40.5615
17 | 1.3121 | 0.03343 | 0.0466 | 39.2492
17.5 | 1.3415 | 0.03493 | 0.0478 | 38.4054
18 | 1.3667 | 0.03677 | 0.0492 | 37.1689
18.5 | 1.3927 | 0.03858 | 0.0504 | 36.099
19 | 1.4152 | 0.04069 | 0.0518 | 34.78
19.5 | 1.4377 | 0.04286 | 0.053 | 33.5441
20 | 1.4577 | 0.04523 | 0.0542 | 32.2286

## 123. Re 14M Mach 0.10 (1)
BIGFOIL.COM POLAR EXPORT
NACA67-420 a=0.6
NACA67-420 a=0.6 |  |  |  | Cl Max: | 1.695 | at alpha= | 14.5 | deg
JavaFoil+Calcfoil stall+Eppler ext transition |  |  |  | L/D Max: | 107.794 | at alpha= | 5.5 | deg
Re: | 14000000 |  |  | Cd Min: | 0.00564 | at alpha= | -1.5 | deg
Mach: | 0.1 |  |  | Cl=0 at alpha= | -2.9375 | deg
|  |  |  | @ Cl=0.1, Cd= | 0.0059181
|  |  |  | @ Cl=0.4, Cd= | 0.0060092
|  |  |  | @ Cl=0.6, Cd= | 0.006277
alpha (deg) | Cl | Cd | Cm | Cl/Cd
-20 | -0.924 | 0.14433 | -0.004 | -6.401
-19.5 | -0.941 | 0.13748 | -0.005 | -6.843
-19 | -0.958 | 0.12896 | -0.006 | -7.426
-18.5 | -0.972 | 0.12113 | -0.007 | -8.027
-18 | -0.986 | 0.11233 | -0.008 | -8.776
-17.5 | -0.998 | 0.10343 | -0.01 | -9.65
-17 | -1.01 | 0.09268 | -0.011 | -10.902
-16.5 | -1.025 | 0.07943 | -0.013 | -12.904
-16 | -1.055 | 0.05703 | -0.015 | -18.506
-15.5 | -1.124 | 0.02607 | -0.019 | -43.14
-15 | -1.123 | 0.0213 | -0.021 | -52.72
-14.5 | -1.113 | 0.01853 | -0.022 | -60.049
-14 | -1.097 | 0.01632 | -0.024 | -67.26
-13.5 | -1.074 | 0.01538 | -0.026 | -69.803
-13 | -1.048 | 0.01422 | -0.027 | -73.684
-12.5 | -1.018 | 0.01329 | -0.029 | -76.587
-12 | -0.986 | 0.01155 | -0.03 | -85.398
-11.5 | -0.948 | 0.01103 | -0.032 | -85.957
-11 | -0.908 | 0.01057 | -0.034 | -85.895
-10.5 | -0.865 | 0.01013 | -0.035 | -85.351
-10 | -0.819 | 0.00972 | -0.037 | -84.209
-9.5 | -0.77 | 0.00936 | -0.039 | -82.313
-9 | -0.72 | 0.00899 | -0.04 | -80.013
-8.5 | -0.667 | 0.00851 | -0.042 | -78.391
-8 | -0.613 | 0.00798 | -0.044 | -76.801
-7.5 | -0.557 | 0.00768 | -0.045 | -72.494
-7 | -0.499 | 0.00766 | -0.047 | -65.218
-6.5 | -0.441 | 0.0075 | -0.048 | -58.777
-6 | -0.381 | 0.00729 | -0.05 | -52.209
-5.5 | -0.32 | 0.00713 | -0.052 | -44.894
-5 | -0.259 | 0.00696 | -0.053 | -37.182
-4.5 | -0.196 | 0.00679 | -0.055 | -28.944
-4 | -0.134 | 0.00665 | -0.057 | -20.138
-3.5 | -0.071 | 0.00649 | -0.058 | -10.936
-3 | -0.008 | 0.0063 | -0.06 | -1.232
-2.5 | 0.056 | 0.00598 | -0.062 | 9.3
-2 | 0.12 | 0.00589 | -0.063 | 20.314
-1.5 | 0.183 | 0.00564 | -0.065 | 32.53
-1 | 0.247 | 0.0057 | -0.067 | 43.407
-0.5 | 0.311 | 0.00601 | -0.068 | 51.752
0 | 0.371 | 0.006 | -0.07 | 61.873
0.5 | 0.434 | 0.00602 | -0.072 | 72.072
1 | 0.497 | 0.0062 | -0.073 | 80.059
1.5 | 0.559 | 0.00588 | -0.075 | 95.141
2 | 0.622 | 0.00649 | -0.077 | 95.812
2.5 | 0.684 | 0.00685 | -0.078 | 99.818
3 | 0.746 | 0.00734 | -0.08 | 101.695
3.5 | 0.804 | 0.00772 | -0.082 | 104.095
4 | 0.864 | 0.00825 | -0.083 | 104.828
4.5 | 0.924 | 0.00882 | -0.085 | 104.756
5 | 0.984 | 0.0093 | -0.086 | 105.81
5.5 | 1.042 | 0.00967 | -0.088 | 107.794
6 | 1.1 | 0.0106 | -0.09 | 103.726
6.5 | 1.156 | 0.01111 | -0.091 | 104.091
7 | 1.212 | 0.01158 | -0.093 | 104.711
7.5 | 1.266 | 0.01198 | -0.094 | 105.645
8 | 1.316 | 0.01247 | -0.096 | 105.605
8.5 | 1.365 | 0.01294 | -0.097 | 105.536
9 | 1.412 | 0.01342 | -0.099 | 105.185
9.5 | 1.455 | 0.01438 | -0.1 | 101.168
10 | 1.496 | 0.01499 | -0.102 | 99.815
10.5 | 1.533 | 0.01565 | -0.103 | 97.978
11 | 1.568 | 0.01628 | -0.105 | 96.31
11.5 | 1.599 | 0.01701 | -0.106 | 94.012
12 | 1.626 | 0.01775 | -0.107 | 91.619
12.5 | 1.649 | 0.0185 | -0.109 | 89.162
13 | 1.669 | 0.01926 | -0.11 | 86.636
13.5 | 1.684 | 0.02023 | -0.112 | 83.212
14 | 1.692 | 0.02113 | -0.113 | 80.095
14.5 | 1.695 | 0.02215 | -0.114 | 76.511
15 | 1.692 | 0.02311 | -0.115 | 73.211
15.5 | 1.685 | 0.02418 | -0.117 | 69.687
16 | 1.674 | 0.02528 | -0.118 | 66.211
16.5 | 1.658 | 0.02632 | -0.119 | 62.986
17 | 1.638 | 0.02793 | -0.12 | 58.637
17.5 | 1.615 | 0.02916 | -0.121 | 55.382
18 | 1.587 | 0.03102 | -0.122 | 51.163
18.5 | 1.557 | 0.03269 | -0.123 | 47.638
19 | 1.525 | 0.03382 | -0.125 | 45.104
19.5 | 1.49 | 0.03587 | -0.125 | 41.556

## 124. Re 14M Mach 0.10 (2)
BIGFOIL.COM POLAR EXPORT
NACA67-420 a=0.6
NACA67-420 a=0.6 |  |  |  | Cl Max: | 1.455 | at alpha= | 20 | deg
XFOIL ncrit=9 |  |  |  | L/D Max: | 150.502 | at alpha= | 1 | deg
Re: | 14000000 |  |  | Cd Min: | 0.04674 | at alpha= | 20 | deg
Mach: | 0.1 |  |  | Cl=0 at alpha= | -4.7521 | deg
|  |  |  | @ Cl=0.1, Cd= | 0.0055397
|  |  |  | @ Cl=0.4, Cd= | 0.0037298
|  |  |  | @ Cl=0.6, Cd= | 0.012975
alpha (deg) | Cl | Cd | Cm | Cl/Cd
-20 | -1.2569 | 0.02317 | -0.1431 | -54.2469
-19.5 | -1.2399 | 0.02133 | -0.1403 | -58.1294
-19 | -1.1746 | 0.02184 | -0.1424 | -53.7821
-18.5 | -1.18 | 0.01904 | -0.1366 | -61.9748
-18 | -1.1489 | 0.01802 | -0.1347 | -63.7569
-17.5 | -1.1151 | 0.01711 | -0.133 | -65.1724
-17 | -1.0822 | 0.01623 | -0.131 | -66.679
-16.5 | -1.0452 | 0.01549 | -0.1295 | -67.4758
-16 | -1.0102 | 0.01474 | -0.1276 | -68.5346
-15.5 | -0.9708 | 0.01412 | -0.1262 | -68.7535
-15 | -0.9333 | 0.01344 | -0.1244 | -69.442
-14.5 | -0.8954 | 0.0128 | -0.1227 | -69.9531
-14 | -0.8551 | 0.01219 | -0.1213 | -70.1477
-13.5 | -0.813 | 0.01169 | -0.12 | -69.5466
-13 | -0.7713 | 0.01119 | -0.1186 | -68.9276
-12.5 | -0.7268 | 0.01075 | -0.1177 | -67.6093
-12 | -0.6817 | 0.01035 | -0.1168 | -65.8647
-11.5 | -0.638 | 0.00993 | -0.1156 | -64.2497
-11 | -0.593 | 0.00952 | -0.1147 | -62.2899
-10.5 | -0.547 | 0.00915 | -0.1138 | -59.7814
-10 | -0.5013 | 0.00878 | -0.1128 | -57.0957
-9.5 | -0.4571 | 0.0084 | -0.1116 | -54.4167
-9 | -0.4114 | 0.00804 | -0.1106 | -51.1692
-8.5 | -0.3645 | 0.00774 | -0.1097 | -47.093
-8 | -0.3168 | 0.00749 | -0.109 | -42.2964
-7.5 | -0.2701 | 0.00722 | -0.108 | -37.41
-7 | -0.2207 | 0.00698 | -0.1076 | -31.6189
-6.5 | -0.1709 | 0.00677 | -0.1072 | -25.2437
-6 | -0.1228 | 0.00653 | -0.1065 | -18.8055
-5.5 | -0.0736 | 0.00631 | -0.1059 | -11.664
-5 | -0.0238 | 0.00611 | -0.1055 | -3.8953
-4.5 | 0.0242 | 0.00589 | -0.1047 | 4.1087
-4 | 0.073 | 0.00569 | -0.104 | 12.8295
-3.5 | 0.1179 | 0.00544 | -0.1025 | 21.6728
-3 | 0.1607 | 0.00518 | -0.1005 | 31.0232
-2.5 | 0.2024 | 0.00496 | -0.0983 | 40.8065
-2 | 0.242 | 0.00472 | -0.0955 | 51.2712
-1.5 | 0.2738 | 0.00456 | -0.0909 | 60.0439
-1 | 0.3144 | 0.00439 | -0.0883 | 71.6173
-0.5 | 0.357 | 0.00419 | -0.0862 | 85.2029
0 | 0.3911 | 0.00384 | -0.0823 | 101.849
0.5 | 0.4242 | 0.00343 | -0.0782 | 123.6735
1 | 0.45 | 0.00299 | -0.0726 | 150.5017
1.5 | 0.4704 | 0.00323 | -0.0654 | 145.6347
2 | 0.439 | 0.00411 | -0.0473 | 106.8127
2.5 | 0.4366 | 0.00501 | -0.036 | 87.1457
3 | 0.4386 | 0.00598 | -0.026 | 73.3445
3.5 | 0.4601 | 0.00673 | -0.0201 | 68.3655
4 | 0.4708 | 0.00781 | -0.0123 | 60.2817
4.5 | 0.47 | 0.00922 | -0.0026 | 50.9761
5 | 0.4926 | 0.01017 | 0.0026 | 48.4366
5.5 | 0.5209 | 0.01099 | 0.0066 | 47.3976
6 | 0.5503 | 0.01185 | 0.0102 | 46.4388
6.5 | 0.585 | 0.01257 | 0.0129 | 46.5394
7 | 0.6161 | 0.01341 | 0.0162 | 45.9433
7.5 | 0.6505 | 0.01422 | 0.0187 | 45.7454
8 | 0.6893 | 0.01491 | 0.0205 | 46.2307
8.5 | 0.7261 | 0.01565 | 0.0225 | 46.3962
9 | 0.7647 | 0.01638 | 0.0241 | 46.685
9.5 | 0.7989 | 0.01731 | 0.0264 | 46.1525
10 | 0.839 | 0.01802 | 0.0276 | 46.5594
10.5 | 0.8799 | 0.01872 | 0.0287 | 47.0032
11 | 0.9186 | 0.01952 | 0.0301 | 47.0594
11.5 | 0.9559 | 0.02042 | 0.0315 | 46.8119
12 | 0.9952 | 0.02123 | 0.0326 | 46.8771
12.5 | 1.0346 | 0.02203 | 0.0337 | 46.9632
13 | 1.0688 | 0.02308 | 0.0354 | 46.3085
13.5 | 1.1044 | 0.02409 | 0.0368 | 45.8447
14 | 1.1407 | 0.02509 | 0.0381 | 45.4643
14.5 | 1.1656 | 0.0267 | 0.0407 | 43.6554
15 | 1.1973 | 0.028 | 0.0423 | 42.7607
16 | 1.2584 | 0.03082 | 0.0454 | 40.8306
16.5 | 1.2872 | 0.03237 | 0.047 | 39.7652
17 | 1.3137 | 0.03413 | 0.0486 | 38.4911
17.5 | 1.3435 | 0.03568 | 0.0498 | 37.6541
18 | 1.3686 | 0.03759 | 0.0513 | 36.4086
18.5 | 1.3914 | 0.03972 | 0.0529 | 35.0302
19 | 1.4164 | 0.04171 | 0.0541 | 33.9583
19.5 | 1.4353 | 0.04424 | 0.0555 | 32.4435
20 | 1.455 | 0.04674 | 0.0568 | 31.1297

## 125. Re 14M Mach 0.25 (1)
BIGFOIL.COM POLAR EXPORT
NACA67-420 a=0.6
NACA67-420 a=0.6 |  |  |  | Cl Max: | 1.631 | at alpha= | 13 | deg
JavaFoil+Calcfoil stall+Eppler ext transition |  |  |  | L/D Max: | 105.87 | at alpha= | 5.5 | deg
Re: | 14000000 |  |  | Cd Min: | 0.00573 | at alpha= | -1.5 | deg
Mach: | 0.25 |  |  | Cl=0 at alpha= | -2.9385 | deg
|  |  |  | @ Cl=0.1, Cd= | 0.0060344
|  |  |  | @ Cl=0.4, Cd= | 0.0062814
|  |  |  | @ Cl=0.6, Cd= | 0.0063041
alpha (deg) | Cl | Cd | Cm | Cl/Cd
-19 | -0.658 | 0.15748 | -0.005 | -4.182
-18.5 | -0.706 | 0.14583 | -0.007 | -4.842
-18 | -0.748 | 0.13812 | -0.007 | -5.417
-17.5 | -0.787 | 0.12975 | -0.008 | -6.066
-17 | -0.822 | 0.11974 | -0.01 | -6.866
-16.5 | -0.852 | 0.11157 | -0.011 | -7.637
-16 | -0.876 | 0.10296 | -0.012 | -8.511
-15.5 | -0.887 | 0.09525 | -0.013 | -9.312
-15 | -0.899 | 0.08378 | -0.015 | -10.73
-14.5 | -0.916 | 0.06749 | -0.018 | -13.574
-14 | -1.016 | 0.02327 | -0.024 | -43.674
-13.5 | -1.015 | 0.01977 | -0.026 | -51.341
-13 | -1.007 | 0.01703 | -0.028 | -59.152
-12.5 | -0.991 | 0.01508 | -0.029 | -65.764
-12 | -0.968 | 0.01381 | -0.031 | -70.084
-11.5 | -0.941 | 0.01188 | -0.033 | -79.23
-11 | -0.906 | 0.01122 | -0.035 | -80.759
-10.5 | -0.868 | 0.0107 | -0.036 | -81.073
-10 | -0.825 | 0.01023 | -0.038 | -80.694
-9.5 | -0.779 | 0.00981 | -0.04 | -79.419
-9 | -0.73 | 0.00941 | -0.041 | -77.616
-8.5 | -0.679 | 0.00875 | -0.043 | -77.606
-8 | -0.625 | 0.00821 | -0.045 | -76.045
-7.5 | -0.569 | 0.00809 | -0.046 | -70.274
-7 | -0.51 | 0.0079 | -0.048 | -64.629
-6.5 | -0.451 | 0.00771 | -0.05 | -58.517
-6 | -0.39 | 0.0075 | -0.051 | -51.977
-5.5 | -0.328 | 0.00731 | -0.053 | -44.853
-5 | -0.265 | 0.00712 | -0.055 | -37.221
-4.5 | -0.201 | 0.00695 | -0.057 | -29.002
-4 | -0.137 | 0.00678 | -0.058 | -20.253
-3.5 | -0.073 | 0.00661 | -0.06 | -11.009
-3 | -0.008 | 0.00642 | -0.062 | -1.242
-2.5 | 0.057 | 0.00608 | -0.063 | 9.385
-2 | 0.123 | 0.00601 | -0.065 | 20.425
-1.5 | 0.188 | 0.00573 | -0.067 | 32.842
-1 | 0.254 | 0.00575 | -0.068 | 44.129
-0.5 | 0.319 | 0.00611 | -0.07 | 52.276
0 | 0.381 | 0.00613 | -0.072 | 62.206
0.5 | 0.445 | 0.00664 | -0.073 | 67.095
1 | 0.51 | 0.00618 | -0.075 | 82.547
1.5 | 0.574 | 0.00604 | -0.077 | 95.026
2 | 0.638 | 0.00669 | -0.079 | 95.39
2.5 | 0.702 | 0.00708 | -0.08 | 99.168
3 | 0.766 | 0.00758 | -0.082 | 101.012
3.5 | 0.825 | 0.00802 | -0.084 | 102.832
4 | 0.887 | 0.00855 | -0.085 | 103.707
4.5 | 0.948 | 0.00921 | -0.087 | 102.965
5 | 1.009 | 0.0097 | -0.089 | 104.007
5.5 | 1.068 | 0.01009 | -0.09 | 105.87
6 | 1.127 | 0.01114 | -0.092 | 101.14
6.5 | 1.185 | 0.01163 | -0.094 | 101.863
7 | 1.241 | 0.01215 | -0.095 | 102.161
7.5 | 1.295 | 0.0126 | -0.097 | 102.737
8 | 1.345 | 0.01314 | -0.098 | 102.358
8.5 | 1.393 | 0.01362 | -0.1 | 102.284
9 | 1.437 | 0.01464 | -0.101 | 98.131
9.5 | 1.478 | 0.01528 | -0.103 | 96.723
10 | 1.515 | 0.01596 | -0.104 | 94.892
10.5 | 1.547 | 0.01672 | -0.106 | 92.534
11 | 1.575 | 0.01752 | -0.107 | 89.896
11.5 | 1.598 | 0.01832 | -0.109 | 87.227
12 | 1.615 | 0.0192 | -0.11 | 84.093
12.5 | 1.626 | 0.02014 | -0.112 | 80.743
13 | 1.631 | 0.02117 | -0.113 | 77.061
13.5 | 1.63 | 0.02223 | -0.114 | 73.301
14 | 1.617 | 0.02333 | -0.116 | 69.308
14.5 | 1.595 | 0.02468 | -0.117 | 64.641
15 | 1.565 | 0.026 | -0.118 | 60.192
15.5 | 1.527 | 0.02749 | -0.12 | 55.544
16 | 1.482 | 0.02896 | -0.121 | 51.158
16.5 | 1.43 | 0.03035 | -0.122 | 47.112
17 | 1.37 | 0.03237 | -0.123 | 42.319
17.5 | 1.305 | 0.03458 | -0.124 | 37.726
18 | 1.232 | 0.03814 | -0.125 | 32.297

## 126. Re 14M Mach 0.25 (2)
BIGFOIL.COM POLAR EXPORT
NACA67-420 a=0.6
NACA67-420 a=0.6 |  |  |  | Cl Max: | 1.4486 | at alpha= | 20 | deg
XFOIL ncrit=9 |  |  |  | L/D Max: | 159.622 | at alpha= | 1 | deg
Re: | 14000000 |  |  | Cd Min: | 0.05477 | at alpha= | 20 | deg
Mach: | 0.25 |  |  | Cl=0 at alpha= | -4.9599 | deg
|  |  |  | @ Cl=0.1, Cd= | 0.0058305
|  |  |  | @ Cl=0.4, Cd= | 0.0039223
|  |  |  | @ Cl=0.6, Cd= | 0.014212
alpha (deg) | Cl | Cd | Cm | Cl/Cd
-20 | -1.1631 | 0.03388 | -0.1715 | -34.33
-19.5 | -1.1691 | 0.02973 | -0.1685 | -39.3239
-19 | -1.1363 | 0.02808 | -0.1671 | -40.4665
-18.5 | -1.1876 | 0.02245 | -0.1587 | -52.8998
-18 | -1.1589 | 0.02093 | -0.1559 | -55.3703
-17.5 | -1.1291 | 0.01955 | -0.1529 | -57.7545
-17 | -1.0954 | 0.01838 | -0.1502 | -59.5974
-16.5 | -1.0601 | 0.01734 | -0.1475 | -61.1361
-16 | -1.0221 | 0.01643 | -0.145 | -62.2094
-15.5 | -0.9836 | 0.01558 | -0.1426 | -63.1322
-15 | -0.9439 | 0.01478 | -0.1402 | -63.8633
-14.5 | -0.9052 | 0.01396 | -0.1377 | -64.8424
-14 | -0.8638 | 0.01322 | -0.1355 | -65.3404
-13.5 | -0.8218 | 0.01258 | -0.1333 | -65.3259
-13 | -0.7776 | 0.01199 | -0.1315 | -64.854
-12.5 | -0.7316 | 0.01146 | -0.1299 | -63.8394
-12 | -0.6874 | 0.01093 | -0.1281 | -62.8911
-11.5 | -0.6405 | 0.01047 | -0.1266 | -61.1748
-11 | -0.5921 | 0.01006 | -0.1255 | -58.8569
-10.5 | -0.5446 | 0.00965 | -0.1241 | -56.4352
-10 | -0.4996 | 0.00918 | -0.1224 | -54.4227
-9.5 | -0.4504 | 0.00884 | -0.1213 | -50.9502
-9 | -0.4035 | 0.00843 | -0.1199 | -47.8648
-8.5 | -0.3566 | 0.00806 | -0.1185 | -44.2432
-8 | -0.3084 | 0.00776 | -0.1173 | -39.7423
-7.5 | -0.2576 | 0.0075 | -0.1166 | -34.3467
-7 | -0.2072 | 0.00722 | -0.1159 | -28.6981
-6.5 | -0.1568 | 0.00697 | -0.1151 | -22.4964
-6 | -0.1057 | 0.00674 | -0.1145 | -15.6825
-5.5 | -0.055 | 0.0065 | -0.1138 | -8.4615
-5 | -0.004 | 0.00629 | -0.1132 | -0.63593
-4.5 | 0.0459 | 0.00606 | -0.1124 | 7.5743
-4 | 0.0964 | 0.00585 | -0.1117 | 16.4786
-3.5 | 0.1426 | 0.0056 | -0.1101 | 25.4643
-3 | 0.1878 | 0.00533 | -0.1083 | 35.2345
-2.5 | 0.2309 | 0.00509 | -0.1061 | 45.3635
-2 | 0.2731 | 0.00482 | -0.1036 | 56.6598
-1.5 | 0.3097 | 0.00455 | -0.0998 | 68.0659
-0.5 | 0.3767 | 0.0042 | -0.0907 | 89.6905
0 | 0.4069 | 0.00384 | -0.0856 | 105.9635
0.5 | 0.4376 | 0.00342 | -0.0807 | 127.9532
1 | 0.4645 | 0.00291 | -0.0748 | 159.622
1.5 | 0.4861 | 0.00311 | -0.0675 | 156.3023
2 | 0.4599 | 0.00398 | -0.0502 | 115.5528
2.5 | 0.4419 | 0.00512 | -0.0354 | 86.3086
3 | 0.4383 | 0.00625 | -0.024 | 70.128
3.5 | 0.4548 | 0.00717 | -0.0169 | 63.431
4 | 0.4668 | 0.00829 | -0.0091 | 56.3088
5 | 0.4919 | 0.01069 | 0.0056 | 46.015
5.5 | 0.5127 | 0.0118 | 0.0112 | 43.4492
6 | 0.5451 | 0.01261 | 0.0146 | 43.2276
6.5 | 0.5763 | 0.01353 | 0.0182 | 42.5942
7 | 0.6079 | 0.01444 | 0.0216 | 42.0983
7.5 | 0.6472 | 0.01516 | 0.0237 | 42.6913
8 | 0.6837 | 0.01602 | 0.0261 | 42.6779
8.5 | 0.7199 | 0.0169 | 0.0285 | 42.5976
9 | 0.7604 | 0.01767 | 0.0302 | 43.0334
9.5 | 0.7996 | 0.0185 | 0.0321 | 43.2216
10 | 0.8367 | 0.01947 | 0.0342 | 42.9738
10.5 | 0.8781 | 0.02029 | 0.0356 | 43.2775
11 | 0.9206 | 0.02107 | 0.0368 | 43.6925
11.5 | 0.9583 | 0.02211 | 0.0386 | 43.3424
12 | 0.9977 | 0.02309 | 0.0401 | 43.2092
12.5 | 1.0384 | 0.02401 | 0.0414 | 43.2486
13 | 1.0739 | 0.0252 | 0.0434 | 42.6151
13.5 | 1.1095 | 0.02642 | 0.0453 | 41.9947
14 | 1.1417 | 0.02783 | 0.0475 | 41.0241
14.5 | 1.1679 | 0.0296 | 0.0502 | 39.4561
15 | 1.2023 | 0.03102 | 0.052 | 38.7589
15.5 | 1.2321 | 0.03278 | 0.054 | 37.5869
16 | 1.2638 | 0.03444 | 0.0558 | 36.6957
16.5 | 1.2912 | 0.03642 | 0.0578 | 35.453
17 | 1.321 | 0.03829 | 0.0595 | 34.4999
17.5 | 1.3466 | 0.04055 | 0.0613 | 33.2084
18 | 1.3712 | 0.04291 | 0.0631 | 31.9553
18.5 | 1.3914 | 0.04562 | 0.065 | 30.4998
19 | 1.4124 | 0.04841 | 0.0666 | 29.1758
19.5 | 1.4306 | 0.05151 | 0.0681 | 27.7732
20 | 1.4486 | 0.05477 | 0.0693 | 26.4488

## 127. Re 14M Mach 0.50 (1)
BIGFOIL.COM POLAR EXPORT
NACA67-420 a=0.6
NACA67-420 a=0.6 |  |  |  | Cl Max: | 1.467 | at alpha= | 9 | deg
JavaFoil+Calcfoil stall+Eppler ext transition |  |  |  | L/D Max: | 97.566 | at alpha= | 3.5 | deg
Re: | 14000000 |  |  | Cd Min: | 0.00603 | at alpha= | -1 | deg
Mach: | 0.5 |  |  | Cl=0 at alpha= | -2.9375 | deg
|  |  |  | @ Cl=0.1, Cd= | 0.00666
|  |  |  | @ Cl=0.4, Cd= | 0.0065341
|  |  |  | @ Cl=0.6, Cd= | 0.0065722
alpha (deg) | Cl | Cd | Cm | Cl/Cd
-20 | -0.983 | 0.18245 | -0.005 | -5.385
-19.5 | -0.957 | 0.16423 | -0.006 | -5.826
-19 | -0.927 | 0.15962 | -0.007 | -5.808
-18.5 | -0.898 | 0.15317 | -0.008 | -5.861
-18 | -0.868 | 0.15068 | -0.009 | -5.762
-17.5 | -0.839 | 0.14209 | -0.009 | -5.903
-17 | -0.813 | 0.12859 | -0.011 | -6.325
-16.5 | -0.784 | 0.12443 | -0.012 | -6.303
-16 | -0.757 | 0.11005 | -0.013 | -6.878
-15.5 | -0.725 | 0.10647 | -0.013 | -6.813
-15 | -0.698 | 0.09959 | -0.014 | -7.004
-14.5 | -0.671 | 0.09208 | -0.016 | -7.292
-14 | -0.64 | 0.09683 | -0.016 | -6.609
-13.5 | -0.61 | 0.09184 | -0.017 | -6.647
-13 | -0.583 | 0.08332 | -0.018 | -7
-12.5 | -0.56 | 0.07357 | -0.021 | -7.606
-12 | -0.553 | 0.0511 | -0.027 | -10.812
-11.5 | -0.494 | 0.08085 | -0.019 | -6.108
-11 | -0.464 | 0.08926 | -0.019 | -5.204
-10.5 | -0.436 | 0.08174 | -0.02 | -5.333
-10 | -0.408 | 0.06917 | -0.022 | -5.902
-9.5 | -0.6 | 0.01559 | -0.043 | -38.456
-9 | -0.688 | 0.0122 | -0.046 | -56.445
-8.5 | -0.682 | 0.01119 | -0.048 | -60.94
-8 | -0.65 | 0.01042 | -0.049 | -62.426
-7.5 | -0.605 | 0.00967 | -0.051 | -62.592
-7 | -0.551 | 0.00911 | -0.053 | -60.526
-6.5 | -0.492 | 0.00874 | -0.055 | -56.278
-6 | -0.428 | 0.00844 | -0.057 | -50.716
-5.5 | -0.362 | 0.00818 | -0.059 | -44.232
-5 | -0.293 | 0.00793 | -0.061 | -37.007
-4.5 | -0.223 | 0.00769 | -0.063 | -29.018
-4 | -0.152 | 0.00747 | -0.065 | -20.381
-3.5 | -0.081 | 0.00726 | -0.066 | -11.135
-3 | -0.009 | 0.00706 | -0.068 | -1.255
-2.5 | 0.063 | 0.00684 | -0.07 | 9.277
-2 | 0.137 | 0.00648 | -0.072 | 21.091
-1.5 | 0.21 | 0.00627 | -0.074 | 33.422
-1 | 0.283 | 0.00603 | -0.076 | 46.841
-0.5 | 0.356 | 0.00623 | -0.078 | 57.086
0 | 0.424 | 0.0067 | -0.08 | 63.388
0.5 | 0.496 | 0.00699 | -0.081 | 71.002
1 | 0.568 | 0.00641 | -0.084 | 88.562
1.5 | 0.639 | 0.00677 | -0.086 | 94.379
2 | 0.711 | 0.00757 | -0.088 | 93.863
2.5 | 0.782 | 0.0082 | -0.09 | 95.349
3 | 0.853 | 0.00884 | -0.091 | 96.569
3.5 | 0.917 | 0.00939 | -0.093 | 97.566
4 | 0.985 | 0.01017 | -0.095 | 96.862
4.5 | 1.052 | 0.01101 | -0.097 | 95.55
5 | 1.118 | 0.01156 | -0.099 | 96.656
5.5 | 1.181 | 0.01277 | -0.101 | 92.505
6 | 1.243 | 0.01363 | -0.102 | 91.181
6.5 | 1.302 | 0.01438 | -0.104 | 90.581
7 | 1.358 | 0.01506 | -0.106 | 90.186
7.5 | 1.405 | 0.01582 | -0.108 | 88.86
8 | 1.442 | 0.01666 | -0.109 | 86.583
8.5 | 1.465 | 0.01826 | -0.111 | 80.215
9 | 1.467 | 0.01951 | -0.113 | 75.197
9.5 | 1.43 | 0.02095 | -0.114 | 68.26
10 | 1.291 | 0.02277 | -0.116 | 56.694
10.5 | 0.922 | 0.02462 | -0.118 | 37.43
11 | 0.948 | 0.02984 | -0.118 | 31.763
11.5 | 0.987 | 0.02629 | -0.121 | 37.546
12 | 1.018 | 0.02889 | -0.122 | 35.248
12.5 | 1.046 | 0.03282 | -0.123 | 31.861
13 | 1.083 | 0.03005 | -0.125 | 36.058
13.5 | 1.111 | 0.03383 | -0.126 | 32.838
14 | 1.142 | 0.03654 | -0.128 | 31.246

## 128. Re 14M Mach 0.50 (2)
BIGFOIL.COM POLAR EXPORT
NACA67-420 a=0.6
NACA67-420 a=0.6 |  |  |  | Cl Max: | 1.2818 | at alpha= | 16 | deg
XFOIL ncrit=9 |  |  |  | L/D Max: | 151.948 | at alpha= | 1 | deg
Re: | 14000000 |  |  | Cd Min: | 0.08871 | at alpha= | -17 | deg
Mach: | 0.5 |  |  | Cl=0 at alpha= | -5.7043 | deg
|  |  |  | @ Cl=0.1, Cd= | 0.0070834
|  |  |  | @ Cl=0.4, Cd= | 0.0053744
|  |  |  | @ Cl=0.6, Cd= | 0.01892
alpha (deg) | Cl | Cd | Cm | Cl/Cd
-17 | -0.4255 | 0.08871 | -0.1924 | -4.7965
-16.5 | -0.4524 | 0.07864 | -0.1987 | -5.7528
-16 | -0.4792 | 0.06838 | -0.2049 | -7.0079
-15.5 | -0.495 | 0.05875 | -0.211 | -8.4255
-15 | -0.5219 | 0.04879 | -0.2171 | -10.6969
-14.5 | -0.5459 | 0.04065 | -0.2198 | -13.4293
-14 | -0.5804 | 0.03344 | -0.2189 | -17.3565
-13.5 | -0.6178 | 0.02738 | -0.214 | -22.5639
-12 | -0.6777 | 0.01536 | -0.187 | -44.1211
-11.5 | -0.6494 | 0.01361 | -0.1795 | -47.7149
-11 | -0.5987 | 0.01266 | -0.1747 | -47.2907
-10.5 | -0.5453 | 0.01192 | -0.1705 | -45.7466
-10 | -0.4901 | 0.01125 | -0.1669 | -43.5644
-9.5 | -0.4337 | 0.01068 | -0.1637 | -40.6086
-9 | -0.3789 | 0.01015 | -0.1606 | -37.33
-8.5 | -0.3211 | 0.00968 | -0.1582 | -33.1715
-8 | -0.2635 | 0.00923 | -0.156 | -28.5482
-7.5 | -0.21 | 0.00872 | -0.1534 | -24.0826
-7 | -0.1513 | 0.00837 | -0.1518 | -18.0765
-6.5 | -0.0925 | 0.00804 | -0.1504 | -11.505
-6 | -0.0333 | 0.00775 | -0.1493 | -4.2968
-5.5 | 0.023 | 0.00742 | -0.1477 | 3.0997
-5 | 0.0814 | 0.00716 | -0.1467 | 11.3687
-4.5 | 0.1397 | 0.00692 | -0.1458 | 20.1879
-4 | 0.1965 | 0.00668 | -0.1447 | 29.4162
-3.5 | 0.2492 | 0.00641 | -0.1429 | 38.8768
-3 | 0.3007 | 0.0061 | -0.1408 | 49.2951
-2.5 | 0.3502 | 0.00576 | -0.1385 | 60.7986
-1.5 | 0.4406 | 0.00506 | -0.1319 | 87.0751
0 | 0.4774 | 0.00394 | -0.1004 | 121.1675
0.5 | 0.4904 | 0.00351 | -0.0898 | 139.7151
1 | 0.468 | 0.00308 | -0.0716 | 151.9481
1.5 | 0.4971 | 0.00344 | -0.0645 | 144.5058
2 | 0.5223 | 0.00399 | -0.0568 | 130.9023
2.5 | 0.496 | 0.00534 | -0.0389 | 92.8839
3 | 0.4718 | 0.007 | -0.0221 | 67.4
3.5 | 0.4581 | 0.00871 | -0.0081 | 52.5947
4 | 0.4552 | 0.01036 | 0.0036 | 43.9382
4.5 | 0.4525 | 0.01213 | 0.0147 | 37.3042
5 | 0.4842 | 0.01319 | 0.0197 | 36.7096
5.5 | 0.5066 | 0.0145 | 0.0261 | 34.9379
6 | 0.5229 | 0.01608 | 0.0333 | 32.5187
6.5 | 0.5561 | 0.01724 | 0.0377 | 32.2564
7 | 0.5878 | 0.01852 | 0.0422 | 31.7387
7.5 | 0.6247 | 0.01973 | 0.0458 | 31.6624
8 | 0.669 | 0.02073 | 0.0484 | 32.2721
8.5 | 0.7034 | 0.02217 | 0.0523 | 31.7276
9 | 0.7471 | 0.02333 | 0.0549 | 32.0231
9.5 | 0.7916 | 0.02449 | 0.0575 | 32.3234
10 | 0.8344 | 0.02585 | 0.0602 | 32.2785
10.5 | 0.8811 | 0.02708 | 0.0625 | 32.5369
11 | 0.9246 | 0.02855 | 0.0653 | 32.3853
11.5 | 0.9703 | 0.02996 | 0.0678 | 32.3865
12 | 1.0135 | 0.03158 | 0.0706 | 32.0931
12.5 | 1.0567 | 0.03329 | 0.0734 | 31.7423
13 | 1.0957 | 0.03531 | 0.0766 | 31.0309
13.5 | 1.1248 | 0.0379 | 0.0805 | 29.6781
14 | 1.1635 | 0.04017 | 0.0836 | 28.9644
14.5 | 1.2001 | 0.04272 | 0.0868 | 28.0922
15 | 1.2336 | 0.04557 | 0.0902 | 27.0704
15.5 | 1.2621 | 0.04891 | 0.0937 | 25.8045
16 | 1.2818 | 0.05306 | 0.0973 | 24.1576

## 129. Re 16M Mach 0.00 (1)
BIGFOIL.COM POLAR EXPORT
NACA67-420 a=0.6
NACA67-420 a=0.6 |  |  |  | Cl Max: | 1.707 | at alpha= | 14.5 | deg
JavaFoil+Calcfoil stall+Eppler ext transition |  |  |  | L/D Max: | 110.04 | at alpha= | 5.5 | deg
Re: | 16000000 |  |  | Cd Min: | 0.00596 | at alpha= | -2.5 | deg
Mach: | 0 |  |  | Cl=0 at alpha= | -2.9365 | deg
|  |  |  | @ Cl=0.1, Cd= | 0.0059811
|  |  |  | @ Cl=0.4, Cd= | 0.006439
|  |  |  | @ Cl=0.6, Cd= | 0.0066356
alpha (deg) | Cl | Cd | Cm | Cl/Cd
-20 | -0.968 | 0.13744 | -0.005 | -7.04
-19.5 | -0.982 | 0.13032 | -0.005 | -7.532
-19 | -0.995 | 0.12247 | -0.006 | -8.124
-18.5 | -1.009 | 0.11197 | -0.008 | -9.015
-18 | -1.022 | 0.10255 | -0.009 | -9.961
-17.5 | -1.032 | 0.09341 | -0.01 | -11.044
-17 | -1.047 | 0.0795 | -0.012 | -13.171
-16.5 | -1.072 | 0.06023 | -0.014 | -17.804
-16 | -1.158 | 0.02466 | -0.017 | -46.973
-15.5 | -1.15 | 0.02185 | -0.019 | -52.644
-15 | -1.14 | 0.01931 | -0.021 | -59.019
-14.5 | -1.126 | 0.01714 | -0.022 | -65.649
-14 | -1.105 | 0.01568 | -0.024 | -70.467
-13.5 | -1.08 | 0.01464 | -0.025 | -73.762
-13 | -1.052 | 0.01358 | -0.027 | -77.46
-12.5 | -1.021 | 0.01277 | -0.029 | -79.897
-12 | -0.988 | 0.01113 | -0.03 | -88.699
-11.5 | -0.949 | 0.01064 | -0.032 | -89.188
-11 | -0.908 | 0.01023 | -0.034 | -88.74
-10.5 | -0.864 | 0.00981 | -0.035 | -88.046
-10 | -0.817 | 0.00945 | -0.037 | -86.508
-9.5 | -0.769 | 0.0091 | -0.039 | -84.459
-9 | -0.718 | 0.00874 | -0.04 | -82.118
-8.5 | -0.665 | 0.00834 | -0.042 | -79.786
-8 | -0.611 | 0.00786 | -0.043 | -77.748
-7.5 | -0.555 | 0.00743 | -0.045 | -74.717
-7 | -0.497 | 0.00753 | -0.047 | -66.065
-6.5 | -0.439 | 0.00734 | -0.048 | -59.789
-6 | -0.379 | 0.00715 | -0.05 | -53.019
-5.5 | -0.319 | 0.00698 | -0.052 | -45.706
-5 | -0.258 | 0.0068 | -0.053 | -37.857
-4.5 | -0.196 | 0.00664 | -0.055 | -29.459
-4 | -0.133 | 0.0065 | -0.057 | -20.496
-3.5 | -0.071 | 0.00638 | -0.058 | -11.074
-3 | -0.008 | 0.00626 | -0.06 | -1.236
-2.5 | 0.055 | 0.00596 | -0.062 | 9.289
-2 | 0.119 | 0.00599 | -0.063 | 19.888
-1.5 | 0.183 | 0.00604 | -0.065 | 30.229
-1 | 0.246 | 0.0062 | -0.066 | 39.715
-0.5 | 0.31 | 0.00629 | -0.068 | 49.267
0 | 0.369 | 0.00669 | -0.07 | 55.208
0.5 | 0.432 | 0.00618 | -0.071 | 69.882
1 | 0.494 | 0.00651 | -0.073 | 75.962
1.5 | 0.557 | 0.00692 | -0.075 | 80.43
2 | 0.619 | 0.00651 | -0.076 | 94.983
2.5 | 0.681 | 0.00691 | -0.078 | 98.505
3 | 0.743 | 0.0073 | -0.08 | 101.823
3.5 | 0.8 | 0.00772 | -0.081 | 103.646
4 | 0.861 | 0.00817 | -0.083 | 105.388
4.5 | 0.92 | 0.0087 | -0.084 | 105.839
5 | 0.979 | 0.0091 | -0.086 | 107.671
5.5 | 1.038 | 0.00943 | -0.088 | 110.04
6 | 1.095 | 0.01037 | -0.089 | 105.65
6.5 | 1.152 | 0.0108 | -0.091 | 106.616
7 | 1.207 | 0.01124 | -0.092 | 107.416
7.5 | 1.261 | 0.01163 | -0.094 | 108.412
8 | 1.312 | 0.01209 | -0.095 | 108.469
8.5 | 1.361 | 0.01252 | -0.097 | 108.646
9 | 1.407 | 0.01339 | -0.098 | 105.074
9.5 | 1.451 | 0.01395 | -0.1 | 104.003
10 | 1.493 | 0.01452 | -0.101 | 102.787
10.5 | 1.531 | 0.0151 | -0.103 | 101.38
11 | 1.566 | 0.01574 | -0.104 | 99.47
11.5 | 1.598 | 0.0164 | -0.106 | 97.452
12 | 1.626 | 0.01709 | -0.107 | 95.147
12.5 | 1.652 | 0.0178 | -0.108 | 92.76
13 | 1.673 | 0.01853 | -0.11 | 90.244
13.5 | 1.69 | 0.01936 | -0.111 | 87.327
14 | 1.701 | 0.02035 | -0.112 | 83.608
14.5 | 1.707 | 0.02124 | -0.114 | 80.359
15 | 1.707 | 0.02221 | -0.115 | 76.884
15.5 | 1.704 | 0.02312 | -0.116 | 73.692
16 | 1.696 | 0.02413 | -0.117 | 70.309
16.5 | 1.685 | 0.02514 | -0.119 | 67.027
17 | 1.67 | 0.02641 | -0.12 | 63.236
17.5 | 1.651 | 0.02793 | -0.121 | 59.119
18 | 1.629 | 0.02947 | -0.122 | 55.261
18.5 | 1.604 | 0.03087 | -0.123 | 51.958
19 | 1.577 | 0.03217 | -0.124 | 49.016
19.5 | 1.547 | 0.03376 | -0.125 | 45.825

## 130. Re 16M Mach 0.00 (2)
BIGFOIL.COM POLAR EXPORT
NACA67-420 a=0.6
NACA67-420 a=0.6 |  |  |  | Cl Max: | 1.4667 | at alpha= | 20 | deg
XFOIL ncrit=9 |  |  |  | L/D Max: | 122.385 | at alpha= | 1 | deg
Re: | 16000000 |  |  | Cd Min: | 0.04452 | at alpha= | 20 | deg
Mach: | 0 |  |  | Cl=0 at alpha= | -4.6694 | deg
|  |  |  | @ Cl=0.1, Cd= | 0.0053678
|  |  |  | @ Cl=0.4, Cd= | 0.0039347
|  |  |  | @ Cl=0.6, Cd= | 0.012643
alpha (deg) | Cl | Cd | Cm | Cl/Cd
-20 | -1.2673 | 0.02173 | -0.1378 | -58.3203
-19.5 | -1.2504 | 0.02002 | -0.1348 | -62.4575
-19 | -1.1812 | 0.02079 | -0.1377 | -56.8158
-18.5 | -1.1893 | 0.01797 | -0.1314 | -66.1825
-18 | -1.1552 | 0.01713 | -0.13 | -67.4372
-17.5 | -1.1238 | 0.01622 | -0.128 | -69.2848
-17 | -1.0874 | 0.0155 | -0.1267 | -70.1548
-16.5 | -1.053 | 0.01476 | -0.1249 | -71.3415
-16 | -1.0146 | 0.01414 | -0.1236 | -71.7539
-15 | -0.9389 | 0.0129 | -0.1206 | -72.7829
-14.5 | -0.8983 | 0.01235 | -0.1194 | -72.7368
-14 | -0.8594 | 0.01174 | -0.1179 | -73.2027
-13.5 | -0.8185 | 0.01125 | -0.1166 | -72.7556
-13 | -0.7749 | 0.01081 | -0.1157 | -71.6836
-12.5 | -0.7311 | 0.01038 | -0.1147 | -70.4335
-12 | -0.6882 | 0.00997 | -0.1136 | -69.0271
-11.5 | -0.6429 | 0.0096 | -0.1128 | -66.9688
-11 | -0.5973 | 0.00923 | -0.112 | -64.7129
-10.5 | -0.5522 | 0.00887 | -0.1111 | -62.2548
-10 | -0.5084 | 0.0085 | -0.1099 | -59.8118
-9.5 | -0.4619 | 0.00819 | -0.1092 | -56.398
-9 | -0.4174 | 0.00781 | -0.1081 | -53.4443
-8.5 | -0.3717 | 0.00751 | -0.1071 | -49.494
-8 | -0.3245 | 0.00725 | -0.1063 | -44.7586
-7.5 | -0.2757 | 0.00701 | -0.1059 | -39.3295
-7 | -0.2274 | 0.00676 | -0.1053 | -33.6391
-6.5 | -0.1791 | 0.00654 | -0.1047 | -27.3853
-6 | -0.1295 | 0.00633 | -0.1043 | -20.4581
-5.5 | -0.081 | 0.0061 | -0.1037 | -13.2787
-5 | -0.0322 | 0.00591 | -0.1031 | -5.4484
-4.5 | 0.0165 | 0.00572 | -0.1025 | 2.8846
-4 | 0.0644 | 0.00553 | -0.1017 | 11.6456
-3.5 | 0.1105 | 0.00532 | -0.1005 | 20.7707
-3 | 0.1519 | 0.00507 | -0.0983 | 29.9606
-2.5 | 0.1938 | 0.00482 | -0.0961 | 40.2075
-2 | 0.2332 | 0.00464 | -0.0933 | 50.2586
-1.5 | 0.2684 | 0.00455 | -0.0895 | 58.989
-1 | 0.3131 | 0.00438 | -0.0879 | 71.484
-0.5 | 0.3549 | 0.00423 | -0.0857 | 83.9007
0 | 0.3914 | 0.004 | -0.0823 | 97.85
0.5 | 0.423 | 0.00376 | -0.078 | 112.5
1 | 0.4516 | 0.00369 | -0.0729 | 122.3848
1.5 | 0.4314 | 0.00408 | -0.057 | 105.7353
2 | 0.4011 | 0.00461 | -0.0397 | 87.0065
2.5 | 0.414 | 0.00529 | -0.0318 | 78.2609
3 | 0.4189 | 0.00626 | -0.0224 | 66.9169
3.5 | 0.4488 | 0.00681 | -0.0182 | 65.9031
4 | 0.4589 | 0.0079 | -0.0104 | 58.0886
4.5 | 0.4601 | 0.0093 | -0.0012 | 49.4731
5.5 | 0.5205 | 0.01083 | 0.0061 | 48.0609
6 | 0.5555 | 0.0115 | 0.0088 | 48.3043
6.5 | 0.5868 | 0.01232 | 0.012 | 47.6299
7 | 0.6191 | 0.01311 | 0.015 | 47.2235
7.5 | 0.6577 | 0.01374 | 0.0168 | 47.8675
8 | 0.6914 | 0.01458 | 0.0193 | 47.4211
8.5 | 0.7291 | 0.01528 | 0.0212 | 47.716
9 | 0.769 | 0.01593 | 0.0226 | 48.2737
9.5 | 0.8075 | 0.01665 | 0.0241 | 48.4985
10 | 0.844 | 0.01749 | 0.0259 | 48.2561
10.5 | 0.8841 | 0.01819 | 0.027 | 48.6036
11 | 0.9255 | 0.01885 | 0.0279 | 49.0981
11.5 | 0.9635 | 0.01966 | 0.0292 | 49.0081
12 | 0.9999 | 0.02058 | 0.0306 | 48.586
12.5 | 1.0392 | 0.02137 | 0.0316 | 48.6289
13 | 1.0773 | 0.0222 | 0.0327 | 48.527
13.5 | 1.1101 | 0.0233 | 0.0344 | 47.6438
14 | 1.1442 | 0.02435 | 0.0359 | 46.9897
14.5 | 1.1741 | 0.02562 | 0.0379 | 45.8275
15 | 1.2015 | 0.0271 | 0.04 | 44.3358
15.5 | 1.2359 | 0.02823 | 0.041 | 43.7797
16 | 1.2655 | 0.02966 | 0.0426 | 42.6669
16.5 | 1.2933 | 0.03119 | 0.0443 | 41.4652
17 | 1.3236 | 0.03262 | 0.0455 | 40.5763
17.5 | 1.3506 | 0.03431 | 0.0469 | 39.3646
18 | 1.3796 | 0.03585 | 0.048 | 38.4826
18.5 | 1.4008 | 0.03797 | 0.0498 | 36.8923
19 | 1.4251 | 0.03994 | 0.051 | 35.681
19.5 | 1.4472 | 0.04209 | 0.0523 | 34.3835
20 | 1.4667 | 0.04452 | 0.0536 | 32.9447

## 131. Re 16M Mach 0.10 (1)
BIGFOIL.COM POLAR EXPORT
NACA67-420 a=0.6
NACA67-420 a=0.6 |  |  |  | Cl Max: | 1.695 | at alpha= | 14.5 | deg
JavaFoil+Calcfoil stall+Eppler ext transition |  |  |  | L/D Max: | 109.543 | at alpha= | 5.5 | deg
Re: | 16000000 |  |  | Cd Min: | 0.00598 | at alpha= | -2.5 | deg
Mach: | 0.1 |  |  | Cl=0 at alpha= | -2.9375 | deg
|  |  |  | @ Cl=0.1, Cd= | 0.0059869
|  |  |  | @ Cl=0.4, Cd= | 0.006486
|  |  |  | @ Cl=0.6, Cd= | 0.0066333
alpha (deg) | Cl | Cd | Cm | Cl/Cd
-20 | -0.925 | 0.14225 | -0.004 | -6.502
-19.5 | -0.944 | 0.13368 | -0.005 | -7.058
-19 | -0.959 | 0.12759 | -0.006 | -7.513
-18.5 | -0.975 | 0.11777 | -0.007 | -8.281
-18 | -0.989 | 0.10898 | -0.009 | -9.077
-17.5 | -1 | 0.10129 | -0.01 | -9.875
-17 | -1.014 | 0.08983 | -0.011 | -11.286
-16.5 | -1.031 | 0.07545 | -0.013 | -13.659
-16 | -1.078 | 0.04607 | -0.016 | -23.399
-15.5 | -1.131 | 0.02386 | -0.019 | -47.415
-15 | -1.125 | 0.02057 | -0.021 | -54.684
-14.5 | -1.114 | 0.01798 | -0.022 | -61.977
-14 | -1.098 | 0.01592 | -0.024 | -68.983
-13.5 | -1.074 | 0.01503 | -0.026 | -71.506
-13 | -1.048 | 0.01394 | -0.027 | -75.221
-12.5 | -1.018 | 0.01299 | -0.029 | -78.375
-12 | -0.987 | 0.01125 | -0.031 | -87.701
-11.5 | -0.949 | 0.01078 | -0.032 | -88.064
-11 | -0.908 | 0.01035 | -0.034 | -87.748
-10.5 | -0.865 | 0.00991 | -0.035 | -87.33
-10 | -0.819 | 0.00954 | -0.037 | -85.855
-9.5 | -0.771 | 0.00918 | -0.039 | -83.998
-9 | -0.72 | 0.00883 | -0.04 | -81.498
-8.5 | -0.668 | 0.0084 | -0.042 | -79.499
-8 | -0.613 | 0.00792 | -0.044 | -77.44
-7.5 | -0.557 | 0.00747 | -0.045 | -74.615
-7 | -0.5 | 0.00757 | -0.047 | -66.008
-6.5 | -0.441 | 0.00737 | -0.049 | -59.771
-6 | -0.381 | 0.00718 | -0.05 | -53.087
-5.5 | -0.32 | 0.00701 | -0.052 | -45.707
-5 | -0.259 | 0.00683 | -0.054 | -37.858
-4.5 | -0.197 | 0.00667 | -0.055 | -29.465
-4 | -0.134 | 0.00653 | -0.057 | -20.504
-3.5 | -0.071 | 0.00639 | -0.059 | -11.105
-3 | -0.008 | 0.00627 | -0.06 | -1.239
-2.5 | 0.056 | 0.00598 | -0.062 | 9.31
-2 | 0.12 | 0.00599 | -0.063 | 19.984
-1.5 | 0.183 | 0.00605 | -0.065 | 30.339
-1 | 0.247 | 0.00622 | -0.067 | 39.779
-0.5 | 0.311 | 0.0063 | -0.068 | 49.423
0 | 0.371 | 0.00673 | -0.07 | 55.189
0.5 | 0.434 | 0.0062 | -0.072 | 70
1 | 0.497 | 0.00635 | -0.073 | 78.255
1.5 | 0.559 | 0.00677 | -0.075 | 82.614
2 | 0.622 | 0.00656 | -0.077 | 94.855
2.5 | 0.684 | 0.00695 | -0.078 | 98.505
3 | 0.747 | 0.00732 | -0.08 | 101.928
3.5 | 0.804 | 0.00776 | -0.082 | 103.649
4 | 0.865 | 0.00824 | -0.083 | 105.007
4.5 | 0.925 | 0.00875 | -0.085 | 105.659
5 | 0.984 | 0.00917 | -0.086 | 107.229
5.5 | 1.042 | 0.00952 | -0.088 | 109.543
6 | 1.1 | 0.01044 | -0.09 | 105.376
6.5 | 1.157 | 0.01089 | -0.091 | 106.211
7 | 1.213 | 0.01135 | -0.093 | 106.896
7.5 | 1.266 | 0.01174 | -0.094 | 107.844
8 | 1.317 | 0.0122 | -0.096 | 107.994
8.5 | 1.366 | 0.01264 | -0.097 | 108.096
9 | 1.412 | 0.01352 | -0.099 | 104.432
9.5 | 1.456 | 0.01408 | -0.1 | 103.35
10 | 1.496 | 0.01467 | -0.102 | 102.019
10.5 | 1.534 | 0.01529 | -0.103 | 100.342
11 | 1.569 | 0.01594 | -0.105 | 98.399
11.5 | 1.599 | 0.01663 | -0.106 | 96.174
12 | 1.627 | 0.01733 | -0.108 | 93.869
12.5 | 1.65 | 0.01806 | -0.109 | 91.366
13 | 1.669 | 0.0188 | -0.11 | 88.781
13.5 | 1.685 | 0.01976 | -0.112 | 85.261
14 | 1.693 | 0.02068 | -0.113 | 81.862
14.5 | 1.695 | 0.02161 | -0.114 | 78.449
15 | 1.693 | 0.0226 | -0.115 | 74.913
15.5 | 1.686 | 0.02355 | -0.117 | 71.587
16 | 1.674 | 0.02461 | -0.118 | 68.042
16.5 | 1.659 | 0.02571 | -0.119 | 64.522
17 | 1.639 | 0.02722 | -0.12 | 60.203
17.5 | 1.616 | 0.0284 | -0.121 | 56.887
18 | 1.588 | 0.03029 | -0.123 | 52.437
18.5 | 1.558 | 0.03181 | -0.124 | 48.982
19 | 1.526 | 0.03315 | -0.125 | 46.039
19.5 | 1.491 | 0.03568 | -0.126 | 41.779

## 132. Re 16M Mach 0.10 (2)
BIGFOIL.COM POLAR EXPORT
NACA67-420 a=0.6
NACA67-420 a=0.6 |  |  |  | Cl Max: | 1.4681 | at alpha= | 20 | deg
XFOIL ncrit=9 |  |  |  | L/D Max: | 123.37 | at alpha= | 1 | deg
Re: | 16000000 |  |  | Cd Min: | 0.04569 | at alpha= | 20 | deg
Mach: | 0.1 |  |  | Cl=0 at alpha= | -4.7093 | deg
|  |  |  | @ Cl=0.1, Cd= | 0.0054116
|  |  |  | @ Cl=0.4, Cd= | 0.0039476
|  |  |  | @ Cl=0.6, Cd= | 0.012812
alpha (deg) | Cl | Cd | Cm | Cl/Cd
-20 | -1.2439 | 0.02373 | -0.1445 | -52.4189
-19.5 | -1.2494 | 0.02081 | -0.1394 | -60.0384
-19 | -1.1661 | 0.02218 | -0.1434 | -52.5744
-18.5 | -1.1924 | 0.01845 | -0.1353 | -64.6287
-18 | -1.1589 | 0.01753 | -0.1336 | -66.1095
-17.5 | -1.1261 | 0.01662 | -0.1317 | -67.7557
-17 | -1.0913 | 0.01581 | -0.1299 | -69.0259
-16.5 | -1.0546 | 0.01508 | -0.1283 | -69.9337
-16 | -1.0183 | 0.01438 | -0.1265 | -70.8136
-15.5 | -0.9786 | 0.01377 | -0.1251 | -71.0675
-15 | -0.9405 | 0.01313 | -0.1235 | -71.6299
-14.5 | -0.9007 | 0.01253 | -0.122 | -71.8835
-14 | -0.8607 | 0.01192 | -0.1205 | -72.2064
-13.5 | -0.8197 | 0.01141 | -0.119 | -71.8405
-13 | -0.7766 | 0.01093 | -0.1179 | -71.0522
-12.5 | -0.7322 | 0.0105 | -0.1169 | -69.7333
-12 | -0.688 | 0.01008 | -0.1158 | -68.254
-11.5 | -0.644 | 0.00968 | -0.1147 | -66.5289
-11 | -0.5976 | 0.00932 | -0.1139 | -64.1202
-10.5 | -0.5516 | 0.00896 | -0.113 | -61.5625
-10 | -0.5071 | 0.00858 | -0.1118 | -59.1026
-9.5 | -0.4612 | 0.00826 | -0.1109 | -55.8354
-9 | -0.4165 | 0.00787 | -0.1097 | -52.9225
-8.5 | -0.3698 | 0.00757 | -0.1088 | -48.8507
-8 | -0.3228 | 0.0073 | -0.1079 | -44.2192
-7.5 | -0.2738 | 0.00705 | -0.1074 | -38.8369
-7 | -0.225 | 0.0068 | -0.1068 | -33.0882
-6.5 | -0.1758 | 0.00658 | -0.1063 | -26.7173
-6 | -0.1268 | 0.00636 | -0.1057 | -19.9371
-5.5 | -0.0777 | 0.00614 | -0.1052 | -12.6547
-5 | -0.0282 | 0.00595 | -0.1047 | -4.7395
-4.5 | 0.0203 | 0.00574 | -0.1039 | 3.5366
-4 | 0.0691 | 0.00556 | -0.1032 | 12.4281
-3.5 | 0.1149 | 0.00534 | -0.1019 | 21.5169
-3 | 0.1568 | 0.00509 | -0.0997 | 30.8055
-2.5 | 0.1992 | 0.00484 | -0.0976 | 41.157
-2 | 0.24 | 0.00464 | -0.095 | 51.7241
-1.5 | 0.2726 | 0.00456 | -0.0906 | 59.7807
-1 | 0.317 | 0.00438 | -0.0889 | 72.3744
-0.5 | 0.3585 | 0.00422 | -0.0865 | 84.9526
0 | 0.3944 | 0.00399 | -0.083 | 98.8471
0.5 | 0.4261 | 0.00375 | -0.0786 | 113.6267
1 | 0.454 | 0.00368 | -0.0733 | 123.3696
2 | 0.4027 | 0.00461 | -0.0398 | 87.3536
2.5 | 0.4141 | 0.00532 | -0.0315 | 77.8383
3 | 0.4164 | 0.00635 | -0.0216 | 65.5748
3.5 | 0.4482 | 0.00688 | -0.0177 | 65.1453
4 | 0.4587 | 0.00796 | -0.0099 | 57.6256
4.5 | 0.4606 | 0.00936 | -0.0008 | 49.2094
5 | 0.4868 | 0.01025 | 0.0037 | 47.4927
5.5 | 0.52 | 0.01095 | 0.0068 | 47.4886
6.5 | 0.5859 | 0.01247 | 0.0128 | 46.9848
7 | 0.6185 | 0.01326 | 0.0158 | 46.644
7.5 | 0.6537 | 0.01403 | 0.0183 | 46.593
8 | 0.6908 | 0.01476 | 0.0203 | 46.8022
8.5 | 0.7291 | 0.01546 | 0.0221 | 47.1604
9 | 0.7691 | 0.01612 | 0.0235 | 47.7109
9.5 | 0.8046 | 0.01699 | 0.0256 | 47.3573
10 | 0.8443 | 0.01772 | 0.027 | 47.6467
10.5 | 0.8849 | 0.01842 | 0.0281 | 48.0402
11 | 0.9265 | 0.01909 | 0.029 | 48.5333
11.5 | 0.9617 | 0.02006 | 0.0308 | 47.9412
12 | 1.0012 | 0.02087 | 0.0319 | 47.9732
12.5 | 1.0409 | 0.02167 | 0.0329 | 48.0341
13 | 1.0773 | 0.02261 | 0.0343 | 47.6471
13.5 | 1.1111 | 0.0237 | 0.036 | 46.8819
14 | 1.1462 | 0.02474 | 0.0374 | 46.3298
14.5 | 1.1723 | 0.02626 | 0.0399 | 44.642
15 | 1.2034 | 0.02758 | 0.0417 | 43.6331
15.5 | 1.2383 | 0.02872 | 0.0428 | 43.1163
16.5 | 1.2958 | 0.03179 | 0.0461 | 40.7612
17 | 1.3231 | 0.03348 | 0.0477 | 39.5191
17.5 | 1.3531 | 0.03501 | 0.0489 | 38.649
18 | 1.3786 | 0.03688 | 0.0505 | 37.3807
18.5 | 1.4027 | 0.03885 | 0.052 | 36.1055
19 | 1.4251 | 0.04106 | 0.0534 | 34.7077
19.5 | 1.4448 | 0.04344 | 0.0549 | 33.2597
20 | 1.4681 | 0.04569 | 0.0559 | 32.1318

## 133. Re 16M Mach 0.25 (1)
BIGFOIL.COM POLAR EXPORT
NACA67-420 a=0.6
NACA67-420 a=0.6 |  |  |  | Cl Max: | 1.632 | at alpha= | 13 | deg
JavaFoil+Calcfoil stall+Eppler ext transition |  |  |  | L/D Max: | 105.838 | at alpha= | 5 | deg
Re: | 16000000 |  |  | Cd Min: | 0.00602 | at alpha= | -2 | deg
Mach: | 0.25 |  |  | Cl=0 at alpha= | -2.9385 | deg
|  |  |  | @ Cl=0.1, Cd= | 0.0060479
|  |  |  | @ Cl=0.4, Cd= | 0.0068641
|  |  |  | @ Cl=0.6, Cd= | 0.0068788
alpha (deg) | Cl | Cd | Cm | Cl/Cd
-19 | -0.66 | 0.15278 | -0.006 | -4.318
-18.5 | -0.706 | 0.14456 | -0.007 | -4.884
-18 | -0.748 | 0.13884 | -0.007 | -5.391
-17.5 | -0.788 | 0.12751 | -0.009 | -6.182
-17 | -0.823 | 0.11869 | -0.01 | -6.934
-16.5 | -0.853 | 0.1099 | -0.011 | -7.761
-16 | -0.876 | 0.10302 | -0.012 | -8.503
-15.5 | -0.889 | 0.09346 | -0.014 | -9.508
-15 | -0.902 | 0.08115 | -0.016 | -11.116
-14.5 | -0.92 | 0.06498 | -0.018 | -14.158
-14 | -1.02 | 0.02198 | -0.024 | -46.405
-13.5 | -1.017 | 0.01904 | -0.026 | -53.414
-13 | -1.008 | 0.01653 | -0.028 | -61.016
-12.5 | -0.992 | 0.01476 | -0.029 | -67.213
-12 | -0.968 | 0.01348 | -0.031 | -71.864
-11.5 | -0.941 | 0.01161 | -0.033 | -81.061
-11 | -0.907 | 0.01099 | -0.035 | -82.529
-10.5 | -0.868 | 0.0105 | -0.036 | -82.661
-10 | -0.826 | 0.01005 | -0.038 | -82.183
-9.5 | -0.78 | 0.00963 | -0.04 | -80.97
-9 | -0.731 | 0.00925 | -0.041 | -79.019
-8.5 | -0.679 | 0.00865 | -0.043 | -78.497
-8 | -0.625 | 0.00842 | -0.045 | -74.225
-7.5 | -0.569 | 0.00805 | -0.046 | -70.634
-7 | -0.511 | 0.00779 | -0.048 | -65.56
-6.5 | -0.451 | 0.0076 | -0.05 | -59.39
-6 | -0.39 | 0.00738 | -0.051 | -52.861
-5.5 | -0.328 | 0.0072 | -0.053 | -45.608
-5 | -0.265 | 0.007 | -0.055 | -37.874
-4.5 | -0.202 | 0.00683 | -0.057 | -29.505
-4 | -0.137 | 0.00666 | -0.058 | -20.609
-3.5 | -0.073 | 0.0065 | -0.06 | -11.196
-3 | -0.008 | 0.00641 | -0.062 | -1.243
-2.5 | 0.057 | 0.0061 | -0.063 | 9.356
-2 | 0.123 | 0.00602 | -0.065 | 20.407
-1.5 | 0.188 | 0.00612 | -0.067 | 30.75
-1 | 0.254 | 0.00634 | -0.068 | 40.049
-0.5 | 0.319 | 0.00641 | -0.07 | 49.869
0 | 0.381 | 0.00687 | -0.072 | 55.49
0.5 | 0.445 | 0.00685 | -0.074 | 65.077
1 | 0.51 | 0.00693 | -0.075 | 73.564
1.5 | 0.574 | 0.00696 | -0.077 | 82.445
2 | 0.638 | 0.00676 | -0.079 | 94.416
2.5 | 0.702 | 0.00719 | -0.081 | 97.722
3 | 0.766 | 0.00757 | -0.082 | 101.25
3.5 | 0.825 | 0.00807 | -0.084 | 102.211
4 | 0.887 | 0.00854 | -0.085 | 103.874
4.5 | 0.949 | 0.00911 | -0.087 | 104.091
5 | 1.009 | 0.00953 | -0.089 | 105.838
5.5 | 1.069 | 0.01036 | -0.09 | 103.172
6 | 1.128 | 0.01094 | -0.092 | 103.11
6.5 | 1.185 | 0.01141 | -0.094 | 103.843
7 | 1.242 | 0.01189 | -0.095 | 104.438
7.5 | 1.295 | 0.01232 | -0.097 | 105.183
8 | 1.346 | 0.01284 | -0.098 | 104.816
8.5 | 1.393 | 0.01332 | -0.1 | 104.574
9 | 1.438 | 0.01431 | -0.101 | 100.456
9.5 | 1.479 | 0.01495 | -0.103 | 98.895
10 | 1.515 | 0.01564 | -0.104 | 96.916
10.5 | 1.548 | 0.01636 | -0.106 | 94.61
11 | 1.576 | 0.01708 | -0.107 | 92.23
11.5 | 1.598 | 0.01793 | -0.109 | 89.16
12 | 1.615 | 0.01879 | -0.11 | 85.968
12.5 | 1.627 | 0.01966 | -0.112 | 82.728
13 | 1.632 | 0.02066 | -0.113 | 78.974
13.5 | 1.631 | 0.02172 | -0.115 | 75.077
14 | 1.618 | 0.0228 | -0.116 | 70.97
14.5 | 1.596 | 0.02403 | -0.117 | 66.404
15 | 1.566 | 0.02531 | -0.118 | 61.875
15.5 | 1.528 | 0.02683 | -0.12 | 56.964
16 | 1.483 | 0.02831 | -0.121 | 52.372
16.5 | 1.43 | 0.02969 | -0.122 | 48.184
17 | 1.371 | 0.03163 | -0.123 | 43.351
17.5 | 1.305 | 0.03365 | -0.124 | 38.794
18 | 1.232 | 0.03774 | -0.125 | 32.64

## 134. Re 16M Mach 0.25 (2)
BIGFOIL.COM POLAR EXPORT
NACA67-420 a=0.6
NACA67-420 a=0.6 |  |  |  | Cl Max: | 1.4622 | at alpha= | 20 | deg
XFOIL ncrit=9 |  |  |  | L/D Max: | 132.632 | at alpha= | 1.5 | deg
Re: | 16000000 |  |  | Cd Min: | 0.05361 | at alpha= | 20 | deg
Mach: | 0.25 |  |  | Cl=0 at alpha= | -4.9137 | deg
|  |  |  | @ Cl=0.1, Cd= | 0.0056839
|  |  |  | @ Cl=0.4, Cd= | 0.0040756
|  |  |  | @ Cl=0.6, Cd= | 0.014004
alpha (deg) | Cl | Cd | Cm | Cl/Cd
-20 | -1.1764 | 0.0329 | -0.1712 | -35.7568
-19.5 | -1.1749 | 0.02929 | -0.1685 | -40.1127
-19 | -1.1452 | 0.0275 | -0.1667 | -41.6436
-18 | -1.1731 | 0.02026 | -0.1546 | -57.9023
-17.5 | -1.1398 | 0.01903 | -0.1519 | -59.8949
-17 | -1.1081 | 0.01783 | -0.1489 | -62.1481
-16.5 | -1.0703 | 0.01688 | -0.1464 | -63.4064
-16 | -1.0339 | 0.01594 | -0.1437 | -64.862
-15.5 | -0.9929 | 0.01515 | -0.1415 | -65.538
-15 | -0.9527 | 0.01439 | -0.1392 | -66.2057
-14.5 | -0.9112 | 0.01366 | -0.137 | -66.7057
-14 | -0.8699 | 0.01293 | -0.1348 | -67.2776
-13.5 | -0.8279 | 0.0123 | -0.1326 | -67.3089
-13 | -0.7828 | 0.01173 | -0.1308 | -66.7349
-12.5 | -0.7371 | 0.01121 | -0.1292 | -65.7538
-12 | -0.6941 | 0.01064 | -0.1271 | -65.235
-11.5 | -0.646 | 0.01022 | -0.1258 | -63.2094
-11 | -0.5979 | 0.00982 | -0.1246 | -60.8859
-10.5 | -0.5511 | 0.00941 | -0.1231 | -58.5654
-10 | -0.5043 | 0.009 | -0.1216 | -56.0333
-9.5 | -0.4556 | 0.00865 | -0.1205 | -52.6705
-9 | -0.4081 | 0.00828 | -0.1192 | -49.2874
-8.5 | -0.3622 | 0.0079 | -0.1175 | -45.8481
-8 | -0.3129 | 0.00757 | -0.1166 | -41.3342
-7.5 | -0.2615 | 0.00732 | -0.116 | -35.724
-7 | -0.2117 | 0.00703 | -0.1151 | -30.1138
-6.5 | -0.1616 | 0.00678 | -0.1143 | -23.8348
-6 | -0.1095 | 0.00657 | -0.1138 | -16.6667
-5.5 | -0.0591 | 0.00633 | -0.1131 | -9.3365
-5 | -0.0088 | 0.00611 | -0.1124 | -1.4403
-4.5 | 0.0422 | 0.00591 | -0.1117 | 7.1404
-4 | 0.0926 | 0.00572 | -0.111 | 16.1888
-3.5 | 0.1397 | 0.00549 | -0.1096 | 25.4463
-3 | 0.1844 | 0.00524 | -0.1076 | 35.1908
-2.5 | 0.2283 | 0.00497 | -0.1055 | 45.9356
-2 | 0.2723 | 0.00472 | -0.1034 | 57.6907
-1.5 | 0.308 | 0.00452 | -0.0994 | 68.1416
-1 | 0.3392 | 0.00439 | -0.0943 | 77.2665
-0.5 | 0.3781 | 0.00424 | -0.091 | 89.1745
0 | 0.4114 | 0.00399 | -0.0865 | 103.1078
0.5 | 0.4429 | 0.00367 | -0.0817 | 120.6812
1.5 | 0.4536 | 0.00342 | -0.0604 | 132.6316
2 | 0.4207 | 0.00448 | -0.0421 | 93.9062
3.5 | 0.4388 | 0.0074 | -0.0138 | 59.2973
4 | 0.4537 | 0.00848 | -0.0066 | 53.5024
4.5 | 0.4596 | 0.00985 | 0.002 | 46.6599
5 | 0.4862 | 0.01075 | 0.0067 | 45.2279
5.5 | 0.51 | 0.0118 | 0.0117 | 43.2203
6 | 0.5453 | 0.01253 | 0.0147 | 43.5196
6.5 | 0.5774 | 0.01342 | 0.0181 | 43.0253
7 | 0.6107 | 0.01428 | 0.0212 | 42.7661
7.5 | 0.6495 | 0.015 | 0.0234 | 43.3
8 | 0.6873 | 0.0158 | 0.0256 | 43.5
8.5 | 0.7235 | 0.01669 | 0.0281 | 43.3493
9 | 0.7644 | 0.01743 | 0.0297 | 43.8554
9.5 | 0.8052 | 0.01819 | 0.0314 | 44.2661
10 | 0.8429 | 0.01912 | 0.0334 | 44.0847
10.5 | 0.8836 | 0.01996 | 0.0349 | 44.2685
11 | 0.9265 | 0.02072 | 0.0361 | 44.7153
11.5 | 0.9668 | 0.02162 | 0.0376 | 44.7179
12 | 1.0044 | 0.02269 | 0.0394 | 44.2662
12.5 | 1.0438 | 0.02366 | 0.0409 | 44.1167
13 | 1.0839 | 0.02463 | 0.0423 | 44.0073
13.5 | 1.1145 | 0.02609 | 0.0448 | 42.7175
14 | 1.1465 | 0.0275 | 0.0471 | 41.6909
14.5 | 1.1755 | 0.02912 | 0.0495 | 40.3674
15 | 1.2089 | 0.03056 | 0.0514 | 39.5582
15.5 | 1.2396 | 0.03224 | 0.0534 | 38.4491
16 | 1.2725 | 0.03384 | 0.0551 | 37.6034
17 | 1.3319 | 0.03753 | 0.0587 | 35.4889
17.5 | 1.355 | 0.0399 | 0.0608 | 33.9599
18 | 1.3817 | 0.04213 | 0.0625 | 32.7961
18.5 | 1.4035 | 0.04469 | 0.0644 | 31.4052
19 | 1.4242 | 0.04748 | 0.066 | 29.9958
19.5 | 1.4418 | 0.05059 | 0.0676 | 28.4997
20 | 1.4622 | 0.05361 | 0.0688 | 27.2748

## 135. Re 16M Mach 0.50 (1)
BIGFOIL.COM POLAR EXPORT
NACA67-420 a=0.6
NACA67-420 a=0.6 |  |  |  | Cl Max: | 1.467 | at alpha= | 9 | deg
JavaFoil+Calcfoil stall+Eppler ext transition |  |  |  | L/D Max: | 98.069 | at alpha= | 5 | deg
Re: | 16000000 |  |  | Cd Min: | 0.00649 | at alpha= | -2 | deg
Mach: | 0.5 |  |  | Cl=0 at alpha= | -2.9375 | deg
|  |  |  | @ Cl=0.1, Cd= | 0.006655
|  |  |  | @ Cl=0.4, Cd= | 0.0072971
|  |  |  | @ Cl=0.6, Cd= | 0.0074927
alpha (deg) | Cl | Cd | Cm | Cl/Cd
-20 | -0.982 | 0.18776 | -0.005 | -5.231
-19.5 | -0.956 | 0.16891 | -0.006 | -5.662
-19 | -0.927 | 0.16325 | -0.007 | -5.679
-18.5 | -0.897 | 0.1643 | -0.008 | -5.46
-18 | -0.868 | 0.15727 | -0.008 | -5.516
-17.5 | -0.839 | 0.14976 | -0.009 | -5.6
-17 | -0.812 | 0.13825 | -0.011 | -5.876
-16.5 | -0.783 | 0.13222 | -0.011 | -5.921
-16 | -0.754 | 0.11889 | -0.012 | -6.341
-15.5 | -0.725 | 0.11679 | -0.013 | -6.205
-15 | -0.697 | 0.10642 | -0.014 | -6.547
-14.5 | -0.668 | 0.10027 | -0.015 | -6.666
-14 | -0.64 | 0.09588 | -0.016 | -6.676
-13.5 | -0.611 | 0.09043 | -0.017 | -6.757
-13 | -0.585 | 0.08185 | -0.019 | -7.147
-12.5 | -0.563 | 0.07001 | -0.022 | -8.045
-12 | -0.619 | 0.01874 | -0.034 | -33.011
-11.5 | -0.494 | 0.0798 | -0.019 | -6.189
-11 | -0.465 | 0.08785 | -0.019 | -5.288
-10.5 | -0.436 | 0.08133 | -0.02 | -5.361
-10 | -0.408 | 0.06856 | -0.022 | -5.954
-9.5 | -0.602 | 0.01471 | -0.043 | -40.956
-9 | -0.689 | 0.01193 | -0.046 | -57.761
-8.5 | -0.683 | 0.01093 | -0.048 | -62.453
-8 | -0.651 | 0.01025 | -0.049 | -63.483
-7.5 | -0.605 | 0.00973 | -0.051 | -62.211
-7 | -0.551 | 0.00901 | -0.053 | -61.208
-6.5 | -0.492 | 0.00861 | -0.055 | -57.095
-6 | -0.428 | 0.00829 | -0.057 | -51.658
-5.5 | -0.362 | 0.00803 | -0.059 | -45.102
-5 | -0.293 | 0.00778 | -0.061 | -37.733
-4.5 | -0.223 | 0.00755 | -0.063 | -29.589
-4 | -0.152 | 0.00733 | -0.065 | -20.786
-3.5 | -0.081 | 0.00713 | -0.066 | -11.342
-3 | -0.009 | 0.00696 | -0.068 | -1.273
-2.5 | 0.063 | 0.00682 | -0.07 | 9.304
-2 | 0.137 | 0.00649 | -0.072 | 21.073
-1.5 | 0.21 | 0.0065 | -0.074 | 32.243
-1 | 0.283 | 0.00684 | -0.076 | 41.313
-0.5 | 0.356 | 0.00687 | -0.078 | 51.803
0 | 0.424 | 0.00753 | -0.08 | 56.378
0.5 | 0.496 | 0.00756 | -0.081 | 65.65
1 | 0.568 | 0.0077 | -0.083 | 73.791
1.5 | 0.639 | 0.00724 | -0.086 | 88.301
2 | 0.711 | 0.00777 | -0.088 | 91.469
2.5 | 0.782 | 0.00829 | -0.09 | 94.311
3 | 0.853 | 0.00887 | -0.091 | 96.21
3.5 | 0.917 | 0.00942 | -0.093 | 97.29
4 | 0.986 | 0.01024 | -0.095 | 96.251
4.5 | 1.052 | 0.01091 | -0.097 | 96.505
5 | 1.118 | 0.0114 | -0.099 | 98.069
5.5 | 1.182 | 0.01271 | -0.101 | 93.006
6 | 1.243 | 0.01339 | -0.102 | 92.843
6.5 | 1.303 | 0.01406 | -0.104 | 92.63
7 | 1.359 | 0.01476 | -0.106 | 92.089
7.5 | 1.406 | 0.01552 | -0.108 | 90.602
8 | 1.443 | 0.01628 | -0.109 | 88.595
8.5 | 1.466 | 0.01783 | -0.111 | 82.201
9 | 1.467 | 0.01903 | -0.113 | 77.092
9.5 | 1.431 | 0.02048 | -0.114 | 69.851
10 | 1.292 | 0.02223 | -0.116 | 58.121
10.5 | 0.922 | 0.02412 | -0.118 | 38.242
11 | 0.948 | 0.02907 | -0.118 | 32.622
11.5 | 0.988 | 0.02579 | -0.121 | 38.304
12 | 1.019 | 0.02824 | -0.122 | 36.074
12.5 | 1.047 | 0.03167 | -0.123 | 33.058
13 | 1.084 | 0.02932 | -0.125 | 36.975
13.5 | 1.113 | 0.03284 | -0.126 | 33.879
14 | 1.143 | 0.03562 | -0.128 | 32.092

## 136. Re 16M Mach 0.50 (2)
BIGFOIL.COM POLAR EXPORT
NACA67-420 a=0.6
NACA67-420 a=0.6 |  |  |  | Cl Max: | 1.2941 | at alpha= | 16 | deg
XFOIL ncrit=9 |  |  |  | L/D Max: | 140.653 | at alpha= | 1 | deg
Re: | 16000000 |  |  | Cd Min: | 0.05219 | at alpha= | 16 | deg
Mach: | 0.5 |  |  | Cl=0 at alpha= | -5.667 | deg
|  |  |  | @ Cl=0.1, Cd= | 0.0069049
|  |  |  | @ Cl=0.4, Cd= | 0.0053173
|  |  |  | @ Cl=0.6, Cd= | 0.018674
alpha (deg) | Cl | Cd | Cm | Cl/Cd
-12 | -0.6891 | 0.0149 | -0.186 | -46.2483
-11.5 | -0.6565 | 0.0133 | -0.1788 | -49.3609
-11 | -0.6061 | 0.01238 | -0.1739 | -48.958
-10.5 | -0.552 | 0.01166 | -0.1698 | -47.3413
-10 | -0.4958 | 0.01103 | -0.1662 | -44.9501
-9.5 | -0.4401 | 0.01046 | -0.1629 | -42.0746
-9 | -0.3831 | 0.00994 | -0.1601 | -38.5412
-8.5 | -0.3252 | 0.00946 | -0.1577 | -34.3763
-8 | -0.2669 | 0.00904 | -0.1556 | -29.5243
-7.5 | -0.2148 | 0.0085 | -0.1527 | -25.2706
-7 | -0.155 | 0.00817 | -0.1513 | -18.9718
-6.5 | -0.0964 | 0.00784 | -0.1498 | -12.2959
-6 | -0.0379 | 0.00754 | -0.1486 | -5.0265
-5.5 | 0.019 | 0.00725 | -0.1471 | 2.6207
-5 | 0.0774 | 0.00699 | -0.1461 | 11.073
-4.5 | 0.1358 | 0.00677 | -0.1452 | 20.0591
-4 | 0.1913 | 0.00652 | -0.1438 | 29.3405
-3.5 | 0.2468 | 0.00627 | -0.1425 | 39.362
-3 | 0.3003 | 0.00597 | -0.1408 | 50.3015
-2.5 | 0.3486 | 0.00561 | -0.1382 | 62.139
-2 | 0.3997 | 0.00532 | -0.1361 | 75.1316
-1 | 0.4773 | 0.00463 | -0.1268 | 103.0886
-0.5 | 0.5001 | 0.00425 | -0.1186 | 117.6706
0 | 0.4899 | 0.00401 | -0.103 | 122.1696
0.5 | 0.5026 | 0.00374 | -0.0923 | 134.385
1 | 0.474 | 0.00337 | -0.0728 | 140.6528
1.5 | 0.4899 | 0.0035 | -0.063 | 139.9714
2 | 0.5085 | 0.00409 | -0.0539 | 124.3276
2.5 | 0.4459 | 0.00612 | -0.0291 | 72.8595
3 | 0.4353 | 0.00758 | -0.0152 | 57.4274
3.5 | 0.4363 | 0.00904 | -0.004 | 48.2633
4 | 0.4399 | 0.01058 | 0.0064 | 41.5784
4.5 | 0.4435 | 0.01222 | 0.0164 | 36.293
5 | 0.4716 | 0.01337 | 0.0219 | 35.273
5.5 | 0.5025 | 0.01447 | 0.0269 | 34.727
6 | 0.521 | 0.016 | 0.0337 | 32.5625
6.5 | 0.5555 | 0.01714 | 0.0379 | 32.4096
7 | 0.5903 | 0.01833 | 0.0419 | 32.204
7.5 | 0.6258 | 0.01959 | 0.0458 | 31.9449
8 | 0.6704 | 0.02058 | 0.0483 | 32.5753
8.5 | 0.7086 | 0.02187 | 0.0518 | 32.4005
9 | 0.7518 | 0.02305 | 0.0545 | 32.6161
9.5 | 0.7975 | 0.02416 | 0.0569 | 33.0091
10 | 0.8406 | 0.02549 | 0.0596 | 32.9776
10.5 | 0.8882 | 0.02668 | 0.0619 | 33.2909
11 | 0.9321 | 0.0281 | 0.0647 | 33.1708
11.5 | 0.9774 | 0.02953 | 0.0673 | 33.0985
12 | 1.0231 | 0.031 | 0.0699 | 33.0032
12.5 | 1.064 | 0.03281 | 0.073 | 32.4291
13 | 1.1 | 0.03495 | 0.0765 | 31.4735
13.5 | 1.1356 | 0.03719 | 0.08 | 30.5351
14 | 1.1716 | 0.0396 | 0.0834 | 29.5859
14.5 | 1.2096 | 0.04207 | 0.0865 | 28.7521
15 | 1.2451 | 0.0448 | 0.0899 | 27.7924
15.5 | 1.2756 | 0.04798 | 0.0935 | 26.5861
16 | 1.2941 | 0.05219 | 0.0973 | 24.7959

## 137. Re 18M Mach 0.00 (1)
BIGFOIL.COM POLAR EXPORT
NACA67-420 a=0.6
NACA67-420 a=0.6 |  |  |  | Cl Max: | 1.708 | at alpha= | 15 | deg
JavaFoil+Calcfoil stall+Eppler ext transition |  |  |  | L/D Max: | 110.799 | at alpha= | 8.5 | deg
Re: | 18000000 |  |  | Cd Min: | 0.00626 | at alpha= | -3 | deg
Mach: | 0 |  |  | Cl=0 at alpha= | -2.9365 | deg
|  |  |  | @ Cl=0.1, Cd= | 0.0063963
|  |  |  | @ Cl=0.4, Cd= | 0.0065938
|  |  |  | @ Cl=0.6, Cd= | 0.0073213
alpha (deg) | Cl | Cd | Cm | Cl/Cd
-20 | -0.969 | 0.1355 | -0.005 | -7.15
-19.5 | -0.983 | 0.12827 | -0.006 | -7.665
-19 | -0.998 | 0.11959 | -0.007 | -8.342
-18.5 | -1.011 | 0.11018 | -0.008 | -9.177
-18 | -1.025 | 0.09965 | -0.009 | -10.283
-17.5 | -1.038 | 0.08835 | -0.01 | -11.75
-17 | -1.052 | 0.07577 | -0.012 | -13.889
-16.5 | -1.089 | 0.0517 | -0.014 | -21.06
-16 | -1.161 | 0.02363 | -0.018 | -49.126
-15.5 | -1.154 | 0.02059 | -0.019 | -56.066
-15 | -1.142 | 0.01854 | -0.021 | -61.603
-14.5 | -1.126 | 0.01672 | -0.022 | -67.35
-14 | -1.106 | 0.01536 | -0.024 | -71.986
-13.5 | -1.081 | 0.01435 | -0.025 | -75.302
-13 | -1.053 | 0.01338 | -0.027 | -78.673
-12.5 | -1.021 | 0.01252 | -0.029 | -81.569
-12 | -0.988 | 0.01092 | -0.03 | -90.502
-11.5 | -0.949 | 0.01051 | -0.032 | -90.313
-11 | -0.908 | 0.01005 | -0.034 | -90.338
-10.5 | -0.864 | 0.00963 | -0.035 | -89.719
-10 | -0.818 | 0.00925 | -0.037 | -88.397
-9.5 | -0.769 | 0.00896 | -0.039 | -85.859
-9 | -0.718 | 0.00863 | -0.04 | -83.231
-8.5 | -0.666 | 0.00831 | -0.042 | -80.069
-8 | -0.611 | 0.00779 | -0.043 | -78.474
-7.5 | -0.555 | 0.00733 | -0.045 | -75.766
-7 | -0.498 | 0.00741 | -0.047 | -67.141
-6.5 | -0.439 | 0.00722 | -0.048 | -60.856
-6 | -0.379 | 0.00703 | -0.05 | -53.965
-5.5 | -0.319 | 0.00686 | -0.052 | -46.48
-5 | -0.258 | 0.00669 | -0.053 | -38.513
-4.5 | -0.196 | 0.00655 | -0.055 | -29.866
-4 | -0.133 | 0.00645 | -0.057 | -20.673
-3.5 | -0.071 | 0.00634 | -0.058 | -11.146
-3 | -0.008 | 0.00626 | -0.06 | -1.236
-2.5 | 0.055 | 0.00634 | -0.062 | 8.745
-2 | 0.119 | 0.00642 | -0.063 | 18.55
-1.5 | 0.183 | 0.00646 | -0.065 | 28.287
-1 | 0.246 | 0.0065 | -0.066 | 37.864
-0.5 | 0.31 | 0.00666 | -0.068 | 46.543
0 | 0.369 | 0.00683 | -0.07 | 54.097
0.5 | 0.432 | 0.00635 | -0.071 | 68.043
1 | 0.494 | 0.00684 | -0.073 | 72.253
1.5 | 0.557 | 0.00703 | -0.075 | 79.193
2 | 0.619 | 0.00745 | -0.076 | 83.022
2.5 | 0.681 | 0.00737 | -0.078 | 92.475
3 | 0.743 | 0.00728 | -0.08 | 102.102
3.5 | 0.8 | 0.00775 | -0.081 | 103.32
4 | 0.861 | 0.00821 | -0.083 | 104.814
4.5 | 0.921 | 0.00863 | -0.084 | 106.679
5 | 0.98 | 0.00897 | -0.086 | 109.159
5.5 | 1.038 | 0.0097 | -0.088 | 106.99
6 | 1.095 | 0.01019 | -0.089 | 107.517
6.5 | 1.152 | 0.01063 | -0.091 | 108.41
7 | 1.208 | 0.01104 | -0.092 | 109.377
7.5 | 1.261 | 0.01139 | -0.094 | 110.715
8 | 1.312 | 0.01185 | -0.095 | 110.75
8.5 | 1.361 | 0.01229 | -0.097 | 110.799
9 | 1.408 | 0.01312 | -0.098 | 107.297
9.5 | 1.452 | 0.01365 | -0.1 | 106.313
10 | 1.493 | 0.01421 | -0.101 | 105.046
10.5 | 1.531 | 0.01481 | -0.103 | 103.403
11 | 1.567 | 0.01542 | -0.104 | 101.575
11.5 | 1.599 | 0.01609 | -0.106 | 99.371
12 | 1.627 | 0.01675 | -0.107 | 97.17
12.5 | 1.652 | 0.01749 | -0.108 | 94.46
13 | 1.673 | 0.01816 | -0.11 | 92.167
13.5 | 1.691 | 0.01894 | -0.111 | 89.296
14 | 1.702 | 0.01995 | -0.112 | 85.324
14.5 | 1.707 | 0.02076 | -0.114 | 82.231
15 | 1.708 | 0.02176 | -0.115 | 78.499
15.5 | 1.705 | 0.02261 | -0.116 | 75.397
16 | 1.698 | 0.02351 | -0.118 | 72.212
16.5 | 1.686 | 0.02457 | -0.119 | 68.613
17 | 1.671 | 0.02581 | -0.12 | 64.723
17.5 | 1.652 | 0.02738 | -0.121 | 60.313
18 | 1.63 | 0.02873 | -0.122 | 56.723
18.5 | 1.605 | 0.03017 | -0.123 | 53.189
19 | 1.578 | 0.03142 | -0.124 | 50.212
19.5 | 1.547 | 0.03368 | -0.125 | 45.953
20 | 1.516 | 0.03545 | -0.126 | 42.752

## 138. Re 18M Mach 0.00 (2)
BIGFOIL.COM POLAR EXPORT
NACA67-420 a=0.6
NACA67-420 a=0.6 |  |  |  | Cl Max: | 1.4761 | at alpha= | 20 | deg
XFOIL ncrit=9 |  |  |  | L/D Max: | 104.95 | at alpha= | 0.5 | deg
Re: | 18000000 |  |  | Cd Min: | 0.04375 | at alpha= | 20 | deg
Mach: | 0 |  |  | Cl=0 at alpha= | -4.6309 | deg
|  |  |  | @ Cl=0.1, Cd= | 0.0052569
|  |  |  | @ Cl=0.4, Cd= | 0.0041514
|  |  |  | @ Cl=0.6, Cd= | 0.012486
alpha (deg) | Cl | Cd | Cm | Cl/Cd
-19.5 | -1.2572 | 0.01964 | -0.1341 | -64.0122
-19 | -1.1778 | 0.0209 | -0.1382 | -56.3541
-18.5 | -1.1977 | 0.01756 | -0.1305 | -68.2062
-18 | -1.1646 | 0.0167 | -0.1288 | -69.7365
-17.5 | -1.1315 | 0.01587 | -0.1271 | -71.298
-17 | -1.0954 | 0.01515 | -0.1256 | -72.3036
-16.5 | -1.0608 | 0.01442 | -0.1238 | -73.5645
-16 | -1.0216 | 0.01383 | -0.1226 | -73.8684
-15.5 | -0.9833 | 0.01321 | -0.1212 | -74.436
-15 | -0.944 | 0.01265 | -0.1199 | -74.6245
-14.5 | -0.9031 | 0.01212 | -0.1187 | -74.5132
-14 | -0.8649 | 0.01151 | -0.1171 | -75.1434
-13.5 | -0.8229 | 0.01104 | -0.1159 | -74.538
-13 | -0.7794 | 0.0106 | -0.115 | -73.5283
-12.5 | -0.7363 | 0.01017 | -0.1139 | -72.3992
-12 | -0.6937 | 0.00975 | -0.1127 | -71.1487
-11.5 | -0.6478 | 0.0094 | -0.112 | -68.9149
-11 | -0.6019 | 0.00906 | -0.1113 | -66.4349
-10.5 | -0.5573 | 0.00871 | -0.1103 | -63.9839
-10 | -0.5129 | 0.00835 | -0.1092 | -61.4251
-9.5 | -0.4658 | 0.00806 | -0.1085 | -57.7916
-9 | -0.4219 | 0.00767 | -0.1073 | -55.0065
-8.5 | -0.3764 | 0.00736 | -0.1062 | -51.1413
-8 | -0.3284 | 0.00709 | -0.1057 | -46.3188
-7.5 | -0.2792 | 0.00686 | -0.1053 | -40.6997
-7 | -0.2317 | 0.0066 | -0.1045 | -35.1061
-6.5 | -0.1831 | 0.00638 | -0.104 | -28.6991
-6 | -0.1331 | 0.00619 | -0.1037 | -21.5024
-5.5 | -0.0851 | 0.00596 | -0.103 | -14.2785
-5 | -0.0361 | 0.00578 | -0.1024 | -6.2457
-4.5 | 0.0128 | 0.0056 | -0.1018 | 2.2857
-4 | 0.0605 | 0.00542 | -0.1009 | 11.1624
-3.5 | 0.1065 | 0.00523 | -0.0997 | 20.3633
-3 | 0.1501 | 0.00499 | -0.0979 | 30.0802
-2.5 | 0.1923 | 0.00474 | -0.0958 | 40.5696
-2 | 0.2272 | 0.00462 | -0.092 | 49.1775
-1.5 | 0.2678 | 0.00449 | -0.0894 | 59.6437
-1 | 0.3121 | 0.0044 | -0.0877 | 70.9318
-0.5 | 0.3537 | 0.0043 | -0.0854 | 82.2558
0 | 0.3919 | 0.0042 | -0.0824 | 93.3095
0.5 | 0.4219 | 0.00402 | -0.0777 | 104.9502
1 | 0.4306 | 0.00412 | -0.0683 | 104.5146
1.5 | 0.4009 | 0.00469 | -0.0505 | 85.4797
2.5 | 0.3938 | 0.00563 | -0.0277 | 69.9467
3 | 0.4029 | 0.00653 | -0.0193 | 61.6998
3.5 | 0.4412 | 0.00692 | -0.0168 | 63.7572
4 | 0.4501 | 0.008 | -0.0087 | 56.2625
4.5 | 0.4542 | 0.00935 | 0 | 48.5775
5 | 0.4826 | 0.01018 | 0.004 | 47.4067
5.5 | 0.5201 | 0.01077 | 0.0062 | 48.2916
6.5 | 0.5877 | 0.01223 | 0.0119 | 48.054
7 | 0.6223 | 0.01295 | 0.0145 | 48.0541
7.5 | 0.6597 | 0.01361 | 0.0165 | 48.4717
8 | 0.6935 | 0.01444 | 0.0191 | 48.0263
8.5 | 0.7328 | 0.01509 | 0.0206 | 48.562
9 | 0.7737 | 0.01569 | 0.0219 | 49.3117
9.5 | 0.8132 | 0.01636 | 0.0233 | 49.7066
10 | 0.8491 | 0.01721 | 0.0252 | 49.3376
10.5 | 0.889 | 0.01792 | 0.0263 | 49.6094
11 | 0.9303 | 0.01857 | 0.0272 | 50.0969
11.5 | 0.9703 | 0.01928 | 0.0283 | 50.3268
12 | 1.0059 | 0.02023 | 0.0299 | 49.7232
12.5 | 1.0439 | 0.02107 | 0.031 | 49.5444
13 | 1.0828 | 0.02189 | 0.032 | 49.4655
13.5 | 1.1155 | 0.02297 | 0.0338 | 48.5633
14 | 1.1484 | 0.02408 | 0.0355 | 47.691
14.5 | 1.1791 | 0.0253 | 0.0373 | 46.6047
15 | 1.2081 | 0.02668 | 0.0392 | 45.2811
15.5 | 1.242 | 0.02782 | 0.0404 | 44.6441
16 | 1.2742 | 0.02908 | 0.0417 | 43.8171
17 | 1.3327 | 0.03202 | 0.0446 | 41.6209
17.5 | 1.3582 | 0.03378 | 0.0462 | 40.2072
18 | 1.3887 | 0.03523 | 0.0472 | 39.4181
18.5 | 1.408 | 0.03744 | 0.0492 | 37.6068
19 | 1.4358 | 0.03914 | 0.0501 | 36.6837
19.5 | 1.455 | 0.04148 | 0.0518 | 35.0771
20 | 1.4761 | 0.04375 | 0.0529 | 33.7394

## 139. Re 18M Mach 0.10 (1)
BIGFOIL.COM POLAR EXPORT
NACA67-420 a=0.6
NACA67-420 a=0.6 |  |  |  | Cl Max: | 1.696 | at alpha= | 14.5 | deg
JavaFoil+Calcfoil stall+Eppler ext transition |  |  |  | L/D Max: | 110.271 | at alpha= | 8.5 | deg
Re: | 18000000 |  |  | Cd Min: | 0.00627 | at alpha= | -3 | deg
Mach: | 0.1 |  |  | Cl=0 at alpha= | -2.9375 | deg
|  |  |  | @ Cl=0.1, Cd= | 0.0064088
|  |  |  | @ Cl=0.4, Cd= | 0.0066336
|  |  |  | @ Cl=0.6, Cd= | 0.0072622
alpha (deg) | Cl | Cd | Cm | Cl/Cd
-20 | -0.926 | 0.1407 | -0.004 | -6.581
-19.5 | -0.944 | 0.13198 | -0.005 | -7.156
-19 | -0.961 | 0.12507 | -0.006 | -7.681
-18.5 | -0.979 | 0.11377 | -0.008 | -8.603
-18 | -0.991 | 0.10676 | -0.009 | -9.286
-17.5 | -1.001 | 0.10068 | -0.01 | -9.94
-17 | -1.018 | 0.08637 | -0.012 | -11.789
-16.5 | -1.036 | 0.07177 | -0.013 | -14.436
-16 | -1.105 | 0.0356 | -0.017 | -31.028
-15.5 | -1.137 | 0.0221 | -0.019 | -51.452
-15 | -1.128 | 0.01947 | -0.021 | -57.951
-14.5 | -1.116 | 0.01733 | -0.022 | -64.397
-14 | -1.099 | 0.01551 | -0.024 | -70.84
-13.5 | -1.075 | 0.0147 | -0.026 | -73.149
-13 | -1.049 | 0.01364 | -0.027 | -76.897
-12.5 | -1.019 | 0.01275 | -0.029 | -79.904
-12 | -0.987 | 0.01103 | -0.031 | -89.491
-11.5 | -0.949 | 0.01059 | -0.032 | -89.648
-11 | -0.909 | 0.01017 | -0.034 | -89.321
-10.5 | -0.865 | 0.00972 | -0.035 | -89.035
-10 | -0.819 | 0.00936 | -0.037 | -87.526
-9.5 | -0.771 | 0.009 | -0.039 | -85.653
-9 | -0.72 | 0.00873 | -0.04 | -82.472
-8.5 | -0.668 | 0.00815 | -0.042 | -81.958
-8 | -0.613 | 0.00783 | -0.044 | -78.322
-7.5 | -0.557 | 0.0074 | -0.045 | -75.285
-7 | -0.5 | 0.00744 | -0.047 | -67.2
-6.5 | -0.441 | 0.00726 | -0.049 | -60.738
-6 | -0.381 | 0.00705 | -0.05 | -54.04
-5.5 | -0.32 | 0.0069 | -0.052 | -46.472
-5 | -0.259 | 0.00675 | -0.054 | -38.352
-4.5 | -0.197 | 0.00657 | -0.055 | -29.94
-4 | -0.134 | 0.00647 | -0.057 | -20.719
-3.5 | -0.071 | 0.00638 | -0.059 | -11.129
-3 | -0.008 | 0.00627 | -0.06 | -1.239
-2.5 | 0.056 | 0.00634 | -0.062 | 8.778
-2 | 0.12 | 0.00644 | -0.063 | 18.6
-1.5 | 0.184 | 0.00647 | -0.065 | 28.375
-1 | 0.247 | 0.0065 | -0.067 | 38.088
-0.5 | 0.311 | 0.00669 | -0.068 | 46.563
0 | 0.371 | 0.00685 | -0.07 | 54.179
0.5 | 0.434 | 0.00638 | -0.072 | 68.074
1 | 0.497 | 0.00688 | -0.073 | 72.233
1.5 | 0.559 | 0.00708 | -0.075 | 79.049
2 | 0.622 | 0.00736 | -0.077 | 84.488
2.5 | 0.684 | 0.00743 | -0.078 | 92.078
3 | 0.747 | 0.00731 | -0.08 | 102.231
3.5 | 0.804 | 0.00778 | -0.082 | 103.319
4 | 0.865 | 0.00829 | -0.083 | 104.397
4.5 | 0.925 | 0.0087 | -0.085 | 106.252
5 | 0.984 | 0.00903 | -0.086 | 109.027
5.5 | 1.043 | 0.00978 | -0.088 | 106.604
6 | 1.101 | 0.01028 | -0.09 | 107.089
6.5 | 1.157 | 0.01071 | -0.091 | 108.081
7 | 1.213 | 0.01113 | -0.093 | 109.022
7.5 | 1.267 | 0.01154 | -0.094 | 109.755
8 | 1.318 | 0.01197 | -0.096 | 110.109
8.5 | 1.366 | 0.01239 | -0.097 | 110.271
9 | 1.413 | 0.01327 | -0.099 | 106.466
9.5 | 1.456 | 0.01382 | -0.1 | 105.398
10 | 1.497 | 0.01437 | -0.102 | 104.164
10.5 | 1.535 | 0.01498 | -0.103 | 102.453
11 | 1.569 | 0.01563 | -0.105 | 100.377
11.5 | 1.6 | 0.01631 | -0.106 | 98.094
12 | 1.627 | 0.017 | -0.108 | 95.752
12.5 | 1.651 | 0.01776 | -0.109 | 92.935
13 | 1.67 | 0.01848 | -0.11 | 90.383
13.5 | 1.685 | 0.01936 | -0.112 | 87.061
14 | 1.694 | 0.02026 | -0.113 | 83.601
14.5 | 1.696 | 0.02117 | -0.114 | 80.128
15 | 1.694 | 0.02217 | -0.116 | 76.418
15.5 | 1.687 | 0.0231 | -0.117 | 73.025
16 | 1.675 | 0.02398 | -0.118 | 69.859
16.5 | 1.66 | 0.02512 | -0.119 | 66.069
17 | 1.64 | 0.02666 | -0.12 | 61.502
17.5 | 1.616 | 0.02788 | -0.122 | 57.984
18 | 1.589 | 0.02961 | -0.123 | 53.673
18.5 | 1.559 | 0.03119 | -0.124 | 49.997
19 | 1.527 | 0.03251 | -0.125 | 46.972
19.5 | 1.491 | 0.03473 | -0.126 | 42.938

## 140. Re 18M Mach 0.10 (2)
BIGFOIL.COM POLAR EXPORT
NACA67-420 a=0.6
NACA67-420 a=0.6 |  |  |  | Cl Max: | 1.4777 | at alpha= | 20 | deg
XFOIL ncrit=9 |  |  |  | L/D Max: | 107.488 | at alpha= | 1 | deg
Re: | 18000000 |  |  | Cd Min: | 0.04491 | at alpha= | 20 | deg
Mach: | 0.1 |  |  | Cl=0 at alpha= | -4.669 | deg
|  |  |  | @ Cl=0.1, Cd= | 0.0052985
|  |  |  | @ Cl=0.4, Cd= | 0.0041538
|  |  |  | @ Cl=0.6, Cd= | 0.012653
alpha (deg) | Cl | Cd | Cm | Cl/Cd
-20 | -1.2317 | 0.02428 | -0.1459 | -50.729
-19.5 | -1.2532 | 0.02058 | -0.1391 | -60.8941
-19 | -1.1727 | 0.0218 | -0.1428 | -53.7936
-18.5 | -1.2021 | 0.01799 | -0.1342 | -66.8205
-18 | -1.1675 | 0.01713 | -0.1326 | -68.1553
-17.5 | -1.1359 | 0.0162 | -0.1304 | -70.1173
-17 | -1.099 | 0.01546 | -0.1289 | -71.0867
-16.5 | -1.0634 | 0.01472 | -0.1271 | -72.2418
-16 | -1.0253 | 0.01406 | -0.1256 | -72.9232
-15.5 | -0.9854 | 0.01345 | -0.1242 | -73.2639
-14.5 | -0.9056 | 0.0123 | -0.1213 | -73.626
-14 | -0.8656 | 0.0117 | -0.1198 | -73.9829
-13.5 | -0.8248 | 0.01119 | -0.1183 | -73.7087
-13 | -0.7809 | 0.01073 | -0.1172 | -72.7773
-12.5 | -0.7369 | 0.0103 | -0.1162 | -71.5437
-12 | -0.6942 | 0.00985 | -0.1149 | -70.4772
-11.5 | -0.6488 | 0.00948 | -0.1139 | -68.4388
-11 | -0.6021 | 0.00915 | -0.1132 | -65.8033
-10.5 | -0.5563 | 0.0088 | -0.1123 | -63.2159
-10 | -0.5125 | 0.00842 | -0.1109 | -60.867
-9.5 | -0.4654 | 0.00812 | -0.1102 | -57.3153
-9 | -0.4203 | 0.00774 | -0.109 | -54.3023
-8.5 | -0.3739 | 0.00743 | -0.1081 | -50.323
-7.5 | -0.2773 | 0.0069 | -0.1068 | -40.1884
-7 | -0.2289 | 0.00664 | -0.1061 | -34.4729
-6.5 | -0.1805 | 0.00642 | -0.1054 | -28.1153
-6 | -0.1303 | 0.00622 | -0.1051 | -20.9486
-5.5 | -0.0814 | 0.006 | -0.1045 | -13.5667
-5 | -0.0327 | 0.00581 | -0.1038 | -5.6282
-4.5 | 0.0167 | 0.00563 | -0.1032 | 2.9663
-4 | 0.065 | 0.00545 | -0.1024 | 11.9266
-3.5 | 0.1112 | 0.00525 | -0.1011 | 21.181
-3 | 0.155 | 0.00501 | -0.0993 | 30.9381
-2.5 | 0.1978 | 0.00476 | -0.0973 | 41.5546
-1.5 | 0.272 | 0.00449 | -0.0905 | 60.5791
-1 | 0.3159 | 0.0044 | -0.0886 | 71.7955
-0.5 | 0.3575 | 0.0043 | -0.0863 | 83.1395
0 | 0.3957 | 0.00418 | -0.0832 | 94.6651
0.5 | 0.4253 | 0.004 | -0.0783 | 106.325
1 | 0.4364 | 0.00406 | -0.0694 | 107.4877
1.5 | 0.404 | 0.00467 | -0.051 | 86.5096
2 | 0.3901 | 0.0055 | -0.0373 | 70.9273
2.5 | 0.3928 | 0.00568 | -0.0272 | 69.1549
3 | 0.4017 | 0.00659 | -0.0187 | 60.956
3.5 | 0.4395 | 0.007 | -0.016 | 62.7857
4 | 0.4512 | 0.00804 | -0.0085 | 56.1194
5 | 0.483 | 0.01026 | 0.0044 | 47.076
6 | 0.5527 | 0.01163 | 0.01 | 47.5236
6.5 | 0.5867 | 0.01238 | 0.0128 | 47.391
7 | 0.6218 | 0.0131 | 0.0153 | 47.4656
7.5 | 0.6577 | 0.01383 | 0.0177 | 47.556
8 | 0.6928 | 0.01463 | 0.0201 | 47.3548
8.5 | 0.7328 | 0.01527 | 0.0216 | 47.9895
9 | 0.7739 | 0.01588 | 0.0229 | 48.7343
9.5 | 0.8103 | 0.01669 | 0.0248 | 48.55
10 | 0.849 | 0.01746 | 0.0263 | 48.6254
10.5 | 0.8899 | 0.01814 | 0.0274 | 49.0573
11 | 0.9314 | 0.01881 | 0.0284 | 49.5162
11.5 | 0.9681 | 0.0197 | 0.03 | 49.1421
12 | 1.0068 | 0.02054 | 0.0312 | 49.0166
12.5 | 1.0455 | 0.02138 | 0.0324 | 48.9008
13 | 1.0848 | 0.0222 | 0.0334 | 48.8649
13.5 | 1.1153 | 0.02343 | 0.0355 | 47.6014
14 | 1.1495 | 0.02451 | 0.0371 | 46.8992
14.5 | 1.1795 | 0.02582 | 0.0391 | 45.6816
15 | 1.2093 | 0.0272 | 0.041 | 44.4596
15.5 | 1.2442 | 0.02832 | 0.0422 | 43.9336
16 | 1.2719 | 0.0299 | 0.044 | 42.5385
17 | 1.3324 | 0.03286 | 0.0468 | 40.5478
17.5 | 1.3603 | 0.0345 | 0.0483 | 39.429
18 | 1.3881 | 0.03622 | 0.0496 | 38.3241
18.5 | 1.4102 | 0.03831 | 0.0514 | 36.8102
19 | 1.433 | 0.04046 | 0.0528 | 35.4177
19.5 | 1.4566 | 0.04254 | 0.0541 | 34.2407
20 | 1.4777 | 0.04491 | 0.0553 | 32.9036

## 141. Re 18M Mach 0.25 (1)
BIGFOIL.COM POLAR EXPORT
NACA67-420 a=0.6
NACA67-420 a=0.6 |  |  |  | Cl Max: | 1.632 | at alpha= | 13 | deg
JavaFoil+Calcfoil stall+Eppler ext transition |  |  |  | L/D Max: | 107.325 | at alpha= | 5 | deg
Re: | 18000000 |  |  | Cd Min: | 0.00638 | at alpha= | -3 | deg
Mach: | 0.25 |  |  | Cl=0 at alpha= | -2.9385 | deg
|  |  |  | @ Cl=0.1, Cd= | 0.0063974
|  |  |  | @ Cl=0.4, Cd= | 0.0069971
|  |  |  | @ Cl=0.6, Cd= | 0.0072022
alpha (deg) | Cl | Cd | Cm | Cl/Cd
-19 | -0.66 | 0.15185 | -0.006 | -4.346
-18.5 | -0.706 | 0.14362 | -0.007 | -4.918
-18 | -0.749 | 0.13655 | -0.007 | -5.482
-17.5 | -0.788 | 0.12788 | -0.008 | -6.159
-17 | -0.824 | 0.1172 | -0.01 | -7.027
-16.5 | -0.854 | 0.10922 | -0.011 | -7.815
-16 | -0.878 | 0.10046 | -0.012 | -8.743
-15.5 | -0.89 | 0.09181 | -0.014 | -9.697
-15 | -0.9 | 0.08253 | -0.015 | -10.907
-14.5 | -0.929 | 0.05979 | -0.019 | -15.532
-14 | -1.024 | 0.02077 | -0.024 | -49.302
-13.5 | -1.017 | 0.01877 | -0.026 | -54.188
-13 | -1.009 | 0.01615 | -0.028 | -62.515
-12.5 | -0.993 | 0.01446 | -0.029 | -68.622
-12 | -0.969 | 0.01324 | -0.031 | -73.156
-11.5 | -0.94 | 0.0123 | -0.033 | -76.386
-11 | -0.907 | 0.01081 | -0.035 | -83.903
-10.5 | -0.868 | 0.01032 | -0.036 | -84.181
-10 | -0.826 | 0.00986 | -0.038 | -83.746
-9.5 | -0.78 | 0.00944 | -0.04 | -82.669
-9 | -0.731 | 0.00891 | -0.041 | -82.001
-8.5 | -0.679 | 0.00844 | -0.043 | -80.47
-8 | -0.625 | 0.00836 | -0.045 | -74.77
-7.5 | -0.569 | 0.00797 | -0.046 | -71.374
-7 | -0.511 | 0.00767 | -0.048 | -66.646
-6.5 | -0.451 | 0.00746 | -0.05 | -60.473
-6 | -0.39 | 0.00725 | -0.051 | -53.823
-5.5 | -0.328 | 0.00707 | -0.053 | -46.439
-5 | -0.265 | 0.00688 | -0.055 | -38.553
-4.5 | -0.202 | 0.00671 | -0.057 | -30.056
-4 | -0.137 | 0.00662 | -0.058 | -20.754
-3.5 | -0.073 | 0.00649 | -0.06 | -11.216
-3 | -0.008 | 0.00638 | -0.062 | -1.25
-2.5 | 0.057 | 0.00643 | -0.063 | 8.89
-2 | 0.123 | 0.00638 | -0.065 | 19.269
-1.5 | 0.188 | 0.00657 | -0.067 | 28.658
-1 | 0.254 | 0.00658 | -0.068 | 38.591
-0.5 | 0.32 | 0.00684 | -0.07 | 46.749
0 | 0.381 | 0.007 | -0.072 | 54.41
0.5 | 0.446 | 0.00699 | -0.074 | 63.711
1 | 0.51 | 0.0073 | -0.075 | 69.827
1.5 | 0.574 | 0.00706 | -0.077 | 81.289
2 | 0.638 | 0.00741 | -0.079 | 86.212
2.5 | 0.703 | 0.00718 | -0.081 | 97.876
3 | 0.767 | 0.0076 | -0.082 | 100.838
3.5 | 0.825 | 0.00808 | -0.084 | 102.095
4 | 0.888 | 0.00858 | -0.085 | 103.466
4.5 | 0.949 | 0.00903 | -0.087 | 105.084
5 | 1.009 | 0.00941 | -0.089 | 107.325
5.5 | 1.069 | 0.01021 | -0.09 | 104.705
6 | 1.128 | 0.01074 | -0.092 | 105.044
6.5 | 1.186 | 0.01123 | -0.094 | 105.567
7 | 1.242 | 0.01166 | -0.095 | 106.522
7.5 | 1.296 | 0.0121 | -0.097 | 107.053
8 | 1.346 | 0.01257 | -0.098 | 107.085
8.5 | 1.394 | 0.01307 | -0.1 | 106.634
9 | 1.438 | 0.01404 | -0.101 | 102.417
9.5 | 1.479 | 0.01463 | -0.103 | 101.076
10 | 1.516 | 0.01532 | -0.104 | 98.931
10.5 | 1.548 | 0.01601 | -0.106 | 96.723
11 | 1.576 | 0.01677 | -0.107 | 93.984
11.5 | 1.599 | 0.01753 | -0.109 | 91.19
12 | 1.616 | 0.01843 | -0.11 | 87.675
12.5 | 1.627 | 0.01928 | -0.112 | 84.384
13 | 1.632 | 0.02021 | -0.113 | 80.783
13.5 | 1.631 | 0.02123 | -0.115 | 76.827
14 | 1.619 | 0.0224 | -0.116 | 72.267
14.5 | 1.597 | 0.02358 | -0.117 | 67.735
15 | 1.567 | 0.02487 | -0.118 | 63.005
15.5 | 1.529 | 0.0263 | -0.12 | 58.143
16 | 1.484 | 0.02783 | -0.121 | 53.306
16.5 | 1.431 | 0.02904 | -0.122 | 49.28
17 | 1.372 | 0.03089 | -0.123 | 44.414
17.5 | 1.306 | 0.03314 | -0.124 | 39.413
18 | 1.233 | 0.03691 | -0.125 | 33.404

## 142. Re 18M Mach 0.25 (2)
BIGFOIL.COM POLAR EXPORT
NACA67-420 a=0.6
NACA67-420 a=0.6 |  |  |  | Cl Max: | 1.4768 | at alpha= | 20 | deg
XFOIL ncrit=9 |  |  |  | L/D Max: | 117.892 | at alpha= | 1 | deg
Re: | 18000000 |  |  | Cd Min: | 0.05239 | at alpha= | 20 | deg
Mach: | 0.25 |  |  | Cl=0 at alpha= | -4.8755 | deg
|  |  |  | @ Cl=0.1, Cd= | 0.0055585
|  |  |  | @ Cl=0.4, Cd= | 0.0041768
|  |  |  | @ Cl=0.6, Cd= | 0.013802
alpha (deg) | Cl | Cd | Cm | Cl/Cd
-20 | -1.185 | 0.03227 | -0.1711 | -36.7214
-19.5 | -1.1842 | 0.02869 | -0.1681 | -41.2757
-19 | -1.1539 | 0.02698 | -0.1663 | -42.7687
-18.5 | -1.1581 | 0.02367 | -0.1615 | -48.9269
-18 | -1.184 | 0.01976 | -0.1536 | -59.919
-17.5 | -1.1448 | 0.01878 | -0.1514 | -60.9585
-17 | -1.1166 | 0.01744 | -0.148 | -64.0252
-16.5 | -1.079 | 0.01649 | -0.1455 | -65.4336
-16 | -1.0419 | 0.01556 | -0.1428 | -66.9602
-15.5 | -1.0006 | 0.01479 | -0.1406 | -67.6538
-15 | -0.9612 | 0.01402 | -0.1382 | -68.5592
-14.5 | -0.9168 | 0.01339 | -0.1363 | -68.469
-14 | -0.8759 | 0.01267 | -0.134 | -69.1318
-13.5 | -0.8328 | 0.01207 | -0.132 | -68.9975
-13 | -0.7874 | 0.01152 | -0.1302 | -68.3507
-12.5 | -0.7425 | 0.011 | -0.1284 | -67.5
-12 | -0.6993 | 0.01042 | -0.1264 | -67.1113
-11.5 | -0.651 | 0.01002 | -0.1251 | -64.9701
-11 | -0.6034 | 0.00961 | -0.1237 | -62.7888
-10.5 | -0.5571 | 0.00921 | -0.1221 | -60.4886
-10 | -0.5084 | 0.00886 | -0.121 | -57.3815
-9.5 | -0.4599 | 0.0085 | -0.1198 | -54.1059
-9 | -0.4125 | 0.00814 | -0.1184 | -50.6757
-8.5 | -0.3664 | 0.00773 | -0.1169 | -47.3997
-8 | -0.3167 | 0.00741 | -0.1159 | -42.7395
-7.5 | -0.2653 | 0.00715 | -0.1153 | -37.1049
-7 | -0.216 | 0.00687 | -0.1143 | -31.441
-6.5 | -0.1653 | 0.00663 | -0.1136 | -24.9321
-6 | -0.1132 | 0.00642 | -0.1132 | -17.6324
-5.5 | -0.063 | 0.00619 | -0.1124 | -10.1777
-5 | -0.0128 | 0.00598 | -0.1116 | -2.1405
-4.5 | 0.0386 | 0.00579 | -0.111 | 6.6667
-4 | 0.0882 | 0.00561 | -0.1101 | 15.7219
-3.5 | 0.1363 | 0.0054 | -0.1089 | 25.2407
-3 | 0.1819 | 0.00515 | -0.1072 | 35.3204
-2.5 | 0.2274 | 0.00488 | -0.1054 | 46.5984
-2 | 0.2702 | 0.00466 | -0.1029 | 57.9828
-1.5 | 0.3071 | 0.00448 | -0.0992 | 68.5491
-1 | 0.3387 | 0.00442 | -0.0942 | 76.629
-0.5 | 0.3778 | 0.00431 | -0.0909 | 87.6566
0.5 | 0.4428 | 0.00392 | -0.0816 | 112.9592
1 | 0.4586 | 0.00389 | -0.0733 | 117.892
1.5 | 0.4258 | 0.00449 | -0.0544 | 94.833
2 | 0.3962 | 0.00539 | -0.0372 | 73.5065
2.5 | 0.3938 | 0.00585 | -0.0258 | 67.3162
3 | 0.3976 | 0.00695 | -0.0161 | 57.2086
3.5 | 0.4297 | 0.00753 | -0.012 | 57.0651
4.5 | 0.4504 | 0.00997 | 0.0037 | 45.1755
5.5 | 0.5085 | 0.01175 | 0.0121 | 43.2766
6 | 0.5451 | 0.01246 | 0.0148 | 43.748
6.5 | 0.5797 | 0.01327 | 0.0178 | 43.685
7 | 0.6129 | 0.01414 | 0.0209 | 43.3451
7.5 | 0.6512 | 0.01488 | 0.0232 | 43.7634
8 | 0.6912 | 0.01558 | 0.0251 | 44.3646
8.5 | 0.7274 | 0.01648 | 0.0276 | 44.1383
9 | 0.7693 | 0.01719 | 0.0291 | 44.7528
9.5 | 0.8094 | 0.01796 | 0.0308 | 45.0668
10 | 0.8493 | 0.01879 | 0.0325 | 45.1996
10.5 | 0.8892 | 0.01965 | 0.0342 | 45.2519
11 | 0.9312 | 0.02045 | 0.0355 | 45.5355
11.5 | 0.973 | 0.02126 | 0.0369 | 45.7667
12 | 1.0104 | 0.02233 | 0.0387 | 45.2485
12.5 | 1.049 | 0.02334 | 0.0403 | 44.9443
13 | 1.0903 | 0.02425 | 0.0416 | 44.9608
13.5 | 1.1164 | 0.02591 | 0.0447 | 43.0876
14 | 1.1512 | 0.02719 | 0.0466 | 42.3391
14.5 | 1.1827 | 0.02868 | 0.0488 | 41.2378
15 | 1.2153 | 0.03015 | 0.0508 | 40.3085
15.5 | 1.2489 | 0.03164 | 0.0526 | 39.4722
16 | 1.2801 | 0.03332 | 0.0544 | 38.4184
16.5 | 1.3114 | 0.03504 | 0.0562 | 37.4258
17 | 1.3397 | 0.037 | 0.0581 | 36.2081
17.5 | 1.3629 | 0.03933 | 0.0603 | 34.6529
18 | 1.3922 | 0.04133 | 0.0618 | 33.685
19 | 1.4349 | 0.04664 | 0.0655 | 30.7654
19.5 | 1.4546 | 0.04959 | 0.067 | 29.3325
20 | 1.4768 | 0.05239 | 0.0683 | 28.1886

## 143. Re 18M Mach 0.50 (1)
BIGFOIL.COM POLAR EXPORT
NACA67-420 a=0.6
NACA67-420 a=0.6 |  |  |  | Cl Max: | 1.468 | at alpha= | 9 | deg
JavaFoil+Calcfoil stall+Eppler ext transition |  |  |  | L/D Max: | 98.035 | at alpha= | 4.5 | deg
Re: | 18000000 |  |  | Cd Min: | 0.00671 | at alpha= | -2 | deg
Mach: | 0.5 |  |  | Cl=0 at alpha= | -2.9384 | deg
|  |  |  | @ Cl=0.1, Cd= | 0.0067556
|  |  |  | @ Cl=0.4, Cd= | 0.0076106
|  |  |  | @ Cl=0.6, Cd= | 0.0081166
alpha (deg) | Cl | Cd | Cm | Cl/Cd
-20 | -0.983 | 0.18858 | -0.005 | -5.21
-19.5 | -0.956 | 0.17565 | -0.006 | -5.44
-19 | -0.927 | 0.16686 | -0.007 | -5.553
-18.5 | -0.897 | 0.16847 | -0.008 | -5.326
-18 | -0.868 | 0.16186 | -0.008 | -5.36
-17.5 | -0.839 | 0.153 | -0.009 | -5.481
-17 | -0.812 | 0.14202 | -0.01 | -5.715
-16.5 | -0.782 | 0.13766 | -0.011 | -5.683
-16 | -0.754 | 0.12425 | -0.012 | -6.066
-15.5 | -0.724 | 0.12053 | -0.013 | -6.011
-15 | -0.696 | 0.11133 | -0.014 | -6.254
-14.5 | -0.668 | 0.10299 | -0.015 | -6.487
-14 | -0.64 | 0.09709 | -0.016 | -6.594
-13.5 | -0.612 | 0.08921 | -0.017 | -6.854
-13 | -0.587 | 0.08002 | -0.02 | -7.33
-12.5 | -0.568 | 0.06532 | -0.024 | -8.703
-12 | -0.623 | 0.01728 | -0.034 | -36.035
-11.5 | -0.494 | 0.07987 | -0.019 | -6.186
-11 | -0.465 | 0.08599 | -0.019 | -5.402
-10.5 | -0.436 | 0.07912 | -0.02 | -5.51
-10 | -0.408 | 0.06832 | -0.023 | -5.976
-9.5 | -0.604 | 0.01416 | -0.043 | -42.644
-9 | -0.689 | 0.01171 | -0.046 | -58.879
-8.5 | -0.683 | 0.01084 | -0.048 | -62.965
-8 | -0.651 | 0.01016 | -0.049 | -64.085
-7.5 | -0.605 | 0.00962 | -0.051 | -62.949
-7 | -0.552 | 0.00894 | -0.053 | -61.679
-6.5 | -0.492 | 0.00847 | -0.055 | -58.101
-6 | -0.428 | 0.00817 | -0.057 | -52.455
-5.5 | -0.362 | 0.00791 | -0.059 | -45.795
-5 | -0.294 | 0.00766 | -0.061 | -38.314
-4.5 | -0.223 | 0.00744 | -0.063 | -30.031
-4 | -0.152 | 0.00721 | -0.065 | -21.133
-3.5 | -0.081 | 0.00709 | -0.067 | -11.405
-3 | -0.009 | 0.00695 | -0.068 | -1.275
-2.5 | 0.064 | 0.0068 | -0.07 | 9.341
-2 | 0.137 | 0.00671 | -0.072 | 20.389
-1.5 | 0.21 | 0.00712 | -0.074 | 29.474
-1 | 0.283 | 0.00703 | -0.076 | 40.197
-0.5 | 0.356 | 0.00741 | -0.078 | 48.034
0 | 0.424 | 0.00772 | -0.08 | 54.959
0.5 | 0.496 | 0.00767 | -0.082 | 64.695
1 | 0.568 | 0.00804 | -0.083 | 70.646
1.5 | 0.639 | 0.00821 | -0.085 | 77.885
2 | 0.711 | 0.00831 | -0.087 | 85.522
2.5 | 0.783 | 0.00831 | -0.09 | 94.156
3 | 0.854 | 0.00885 | -0.092 | 96.513
3.5 | 0.917 | 0.00949 | -0.093 | 96.667
4 | 0.986 | 0.01014 | -0.095 | 97.224
4.5 | 1.053 | 0.01074 | -0.097 | 98.035
5 | 1.118 | 0.01171 | -0.099 | 95.506
5.5 | 1.182 | 0.01247 | -0.101 | 94.814
6 | 1.244 | 0.01316 | -0.102 | 94.502
6.5 | 1.303 | 0.01379 | -0.104 | 94.491
7 | 1.359 | 0.01449 | -0.106 | 93.802
7.5 | 1.406 | 0.01519 | -0.108 | 92.62
8 | 1.443 | 0.01596 | -0.109 | 90.44
8.5 | 1.466 | 0.01751 | -0.111 | 83.729
9 | 1.468 | 0.01871 | -0.113 | 78.435
9.5 | 1.431 | 0.02003 | -0.115 | 71.466
10 | 1.292 | 0.02177 | -0.116 | 59.355
10.5 | 0.923 | 0.02359 | -0.118 | 39.112
11 | 0.949 | 0.02835 | -0.118 | 33.487
11.5 | 0.988 | 0.0252 | -0.121 | 39.218
12 | 1.019 | 0.02758 | -0.122 | 36.959
12.5 | 1.048 | 0.03084 | -0.123 | 33.984
13 | 1.083 | 0.02973 | -0.125 | 36.438
13.5 | 1.104 | 0.03641 | -0.125 | 30.335
14 | 1.14 | 0.03709 | -0.127 | 30.731

## 144. Re 18M Mach 0.50 (2)
BIGFOIL.COM POLAR EXPORT
NACA67-420 a=0.6
NACA67-420 a=0.6 |  |  |  | Cl Max: | 1.3049 | at alpha= | 16 | deg
XFOIL ncrit=9 |  |  |  | L/D Max: | 132.149 | at alpha= | 1.5 | deg
Re: | 18000000 |  |  | Cd Min: | 0.07555 | at alpha= | 17.5 | deg
Mach: | 0.5 |  |  | Cl=0 at alpha= | -99 | deg
|  |  |  | @ Cl=0.1, Cd= | 0.00406
|  |  |  | @ Cl=0.4, Cd= | 0.00406
|  |  |  | @ Cl=0.6, Cd= | 0.018448
alpha (deg) | Cl | Cd | Cm | Cl/Cd
0 | 0.5002 | 0.00406 | -0.1052 | 123.202
0.5 | 0.5094 | 0.00392 | -0.0937 | 129.949
1 | 0.4826 | 0.00382 | -0.0745 | 126.3351
1.5 | 0.4797 | 0.00363 | -0.0609 | 132.1488
2 | 0.485 | 0.00436 | -0.0492 | 111.2385
2.5 | 0.408 | 0.00668 | -0.0217 | 61.0778
3 | 0.4087 | 0.00809 | -0.0102 | 50.5192
3.5 | 0.4163 | 0.00941 | -0.0003 | 44.2402
4 | 0.4296 | 0.0107 | 0.0083 | 40.1495
5 | 0.4607 | 0.01353 | 0.0239 | 34.0503
5.5 | 0.4988 | 0.01446 | 0.0276 | 34.4952
6 | 0.5191 | 0.01593 | 0.0342 | 32.5863
6.5 | 0.5559 | 0.01701 | 0.038 | 32.6808
7 | 0.5924 | 0.01815 | 0.0418 | 32.6391
7.5 | 0.6263 | 0.01948 | 0.0459 | 32.1509
8 | 0.672 | 0.02044 | 0.0482 | 32.8767
8.5 | 0.7145 | 0.02156 | 0.0511 | 33.1401
9 | 0.7559 | 0.02282 | 0.0541 | 33.1245
9.5 | 0.8034 | 0.02387 | 0.0563 | 33.6573
10 | 0.847 | 0.02515 | 0.059 | 33.6779
10.5 | 0.8942 | 0.02635 | 0.0614 | 33.9355
11 | 0.9406 | 0.02763 | 0.0639 | 34.0427
11.5 | 0.9846 | 0.02913 | 0.0667 | 33.8002
12 | 1.0306 | 0.03055 | 0.0694 | 33.7349
12.5 | 1.0669 | 0.03255 | 0.0729 | 32.7773
13 | 1.105 | 0.03458 | 0.0763 | 31.9549
13.5 | 1.1428 | 0.03671 | 0.0797 | 31.1305
14 | 1.1787 | 0.03911 | 0.0832 | 30.1381
14.5 | 1.2183 | 0.04147 | 0.0863 | 29.3779
15 | 1.2563 | 0.04404 | 0.0896 | 28.5263
15.5 | 1.2869 | 0.04722 | 0.0933 | 27.2533
16 | 1.3049 | 0.05142 | 0.0973 | 25.3773
16.5 | 1.2894 | 0.05804 | 0.1014 | 22.2157
17 | 1.2574 | 0.0664 | 0.1035 | 18.9367
17.5 | 1.2239 | 0.07555 | 0.1035 | 16.1999

## 145. Re 20M Mach 0.00 (1)
BIGFOIL.COM POLAR EXPORT
NACA67-420 a=0.6
NACA67-420 a=0.6 |  |  |  | Cl Max: | 1.709 | at alpha= | 15 | deg
JavaFoil+Calcfoil stall+Eppler ext transition |  |  |  | L/D Max: | 112.937 | at alpha= | 8.5 | deg
Re: | 20000000 |  |  | Cd Min: | 0.00637 | at alpha= | -3.5 | deg
Mach: | 0 |  |  | Cl=0 at alpha= | -2.9365 | deg
|  |  |  | @ Cl=0.1, Cd= | 0.0065434
|  |  |  | @ Cl=0.4, Cd= | 0.0065127
|  |  |  | @ Cl=0.6, Cd= | 0.0074313
alpha (deg) | Cl | Cd | Cm | Cl/Cd
-20 | -0.97 | 0.13363 | -0.005 | -7.26
-19.5 | -0.987 | 0.1238 | -0.006 | -7.973
-19 | -0.999 | 0.11749 | -0.007 | -8.506
-18.5 | -1.017 | 0.10477 | -0.008 | -9.704
-18 | -1.031 | 0.09384 | -0.009 | -10.992
-17.5 | -1.049 | 0.07988 | -0.011 | -13.137
-17 | -1.061 | 0.0698 | -0.012 | -15.208
-16.5 | -1.108 | 0.04312 | -0.015 | -25.689
-16 | -1.163 | 0.02284 | -0.018 | -50.941
-15.5 | -1.156 | 0.01997 | -0.019 | -57.892
-15 | -1.144 | 0.01785 | -0.021 | -64.122
-14.5 | -1.128 | 0.01629 | -0.022 | -69.209
-14 | -1.106 | 0.01513 | -0.024 | -73.123
-13.5 | -1.081 | 0.01408 | -0.026 | -76.818
-13 | -1.053 | 0.01312 | -0.027 | -80.239
-12.5 | -1.022 | 0.01231 | -0.029 | -82.976
-12 | -0.988 | 0.01077 | -0.03 | -91.74
-11.5 | -0.95 | 0.01033 | -0.032 | -91.975
-11 | -0.909 | 0.00988 | -0.034 | -92.003
-10.5 | -0.865 | 0.00948 | -0.035 | -91.241
-10 | -0.818 | 0.00917 | -0.037 | -89.172
-9.5 | -0.769 | 0.00888 | -0.039 | -86.626
-9 | -0.718 | 0.00858 | -0.04 | -83.703
-8.5 | -0.666 | 0.00832 | -0.042 | -80.044
-8 | -0.611 | 0.00768 | -0.043 | -79.555
-7.5 | -0.555 | 0.00726 | -0.045 | -76.505
-7 | -0.498 | 0.00699 | -0.047 | -71.177
-6.5 | -0.439 | 0.00709 | -0.048 | -61.924
-6 | -0.38 | 0.00691 | -0.05 | -54.909
-5.5 | -0.319 | 0.00677 | -0.052 | -47.125
-5 | -0.258 | 0.00663 | -0.053 | -38.88
-4.5 | -0.196 | 0.00652 | -0.055 | -30.028
-4 | -0.133 | 0.00642 | -0.057 | -20.77
-3.5 | -0.071 | 0.00637 | -0.058 | -11.104
-3 | -0.008 | 0.00646 | -0.06 | -1.198
-2.5 | 0.055 | 0.00667 | -0.061 | 8.313
-2 | 0.119 | 0.00649 | -0.063 | 18.375
-1.5 | 0.183 | 0.00677 | -0.065 | 26.997
-1 | 0.246 | 0.00676 | -0.066 | 36.461
-0.5 | 0.31 | 0.00674 | -0.068 | 45.964
0 | 0.369 | 0.00637 | -0.07 | 58.043
0.5 | 0.432 | 0.00666 | -0.071 | 64.818
1 | 0.494 | 0.00695 | -0.073 | 71.189
1.5 | 0.557 | 0.00714 | -0.075 | 78.043
2 | 0.619 | 0.00756 | -0.076 | 81.87
2.5 | 0.681 | 0.00774 | -0.078 | 88.081
3 | 0.743 | 0.00777 | -0.08 | 95.66
3.5 | 0.801 | 0.00772 | -0.081 | 103.766
4 | 0.861 | 0.00816 | -0.083 | 105.516
4.5 | 0.921 | 0.00849 | -0.084 | 108.406
5 | 0.98 | 0.0088 | -0.086 | 111.312
5.5 | 1.038 | 0.0096 | -0.088 | 108.193
6 | 1.096 | 0.01002 | -0.089 | 109.388
6.5 | 1.153 | 0.01046 | -0.091 | 110.205
7 | 1.209 | 0.01085 | -0.092 | 111.36
7.5 | 1.262 | 0.01124 | -0.094 | 112.285
8 | 1.313 | 0.01165 | -0.095 | 112.731
8.5 | 1.362 | 0.01206 | -0.097 | 112.937
9 | 1.408 | 0.0129 | -0.098 | 109.171
9.5 | 1.452 | 0.01345 | -0.1 | 107.995
10 | 1.494 | 0.01399 | -0.101 | 106.794
10.5 | 1.532 | 0.01456 | -0.103 | 105.175
11 | 1.567 | 0.01515 | -0.104 | 103.478
11.5 | 1.599 | 0.01581 | -0.106 | 101.134
12 | 1.628 | 0.01646 | -0.107 | 98.894
12.5 | 1.653 | 0.01719 | -0.108 | 96.126
13 | 1.674 | 0.01785 | -0.11 | 93.794
13.5 | 1.692 | 0.01869 | -0.111 | 90.525
14 | 1.702 | 0.01955 | -0.112 | 87.1
14.5 | 1.708 | 0.02045 | -0.114 | 83.508
15 | 1.709 | 0.02131 | -0.115 | 80.171
15.5 | 1.706 | 0.02228 | -0.116 | 76.571
16 | 1.698 | 0.02306 | -0.118 | 73.639
16.5 | 1.687 | 0.0241 | -0.119 | 69.984
17 | 1.671 | 0.02545 | -0.12 | 65.675
17.5 | 1.653 | 0.0269 | -0.121 | 61.44
18 | 1.631 | 0.0282 | -0.122 | 57.828
18.5 | 1.606 | 0.02961 | -0.123 | 54.225
19 | 1.578 | 0.03125 | -0.124 | 50.505
19.5 | 1.548 | 0.03297 | -0.125 | 46.96
20 | 1.517 | 0.03484 | -0.126 | 43.529

## 146. Re 20M Mach 0.00 (2)
BIGFOIL.COM POLAR EXPORT
NACA67-420 a=0.6
NACA67-420 a=0.6 |  |  |  | Cl Max: | 1.4879 | at alpha= | 20 | deg
XFOIL ncrit=9 |  |  |  | L/D Max: | 95.2315 | at alpha= | 0.5 | deg
Re: | 20000000 |  |  | Cd Min: | 0.04282 | at alpha= | 20 | deg
Mach: | 0 |  |  | Cl=0 at alpha= | -4.5924 | deg
|  |  |  | @ Cl=0.1, Cd= | 0.0051317
|  |  |  | @ Cl=0.4, Cd= | 0.0043515
|  |  |  | @ Cl=0.6, Cd= | 0.012308
alpha (deg) | Cl | Cd | Cm | Cl/Cd
-20 | -1.2459 | 0.02267 | -0.1402 | -54.9581
-19.5 | -1.2591 | 0.01951 | -0.134 | -64.5361
-19 | -1.1832 | 0.02061 | -0.1377 | -57.409
-18.5 | -1.2051 | 0.01721 | -0.1296 | -70.0232
-18 | -1.1738 | 0.01631 | -0.1277 | -71.9681
-17.5 | -1.1382 | 0.01556 | -0.1262 | -73.1491
-17 | -1.1028 | 0.01483 | -0.1246 | -74.3628
-16.5 | -1.0668 | 0.01414 | -0.123 | -75.4455
-16 | -1.0275 | 0.01355 | -0.1218 | -75.8303
-15.5 | -0.9904 | 0.01292 | -0.1202 | -76.6563
-15 | -0.9494 | 0.0124 | -0.1191 | -76.5645
-14.5 | -0.9077 | 0.01191 | -0.1181 | -76.2133
-14 | -0.87 | 0.01131 | -0.1163 | -76.9231
-13.5 | -0.8268 | 0.01087 | -0.1154 | -76.0626
-13 | -0.7834 | 0.01043 | -0.1144 | -75.1103
-12.5 | -0.7413 | 0.00999 | -0.1131 | -74.2042
-12 | -0.6981 | 0.00957 | -0.112 | -72.9467
-11.5 | -0.6522 | 0.00923 | -0.1113 | -70.6609
-11 | -0.6065 | 0.00891 | -0.1105 | -68.0696
-10.5 | -0.5624 | 0.00856 | -0.1094 | -65.7009
-10 | -0.5167 | 0.00822 | -0.1085 | -62.8589
-9.5 | -0.4698 | 0.00793 | -0.1078 | -59.2434
-9 | -0.4247 | 0.00757 | -0.1068 | -56.103
-8.5 | -0.3797 | 0.00723 | -0.1057 | -52.5173
-8 | -0.3319 | 0.00695 | -0.105 | -47.7554
-7.5 | -0.2827 | 0.00673 | -0.1046 | -42.0059
-7 | -0.2357 | 0.00647 | -0.1038 | -36.4297
-6.5 | -0.1865 | 0.00625 | -0.1033 | -29.84
-6 | -0.1366 | 0.00606 | -0.103 | -22.5413
-5.5 | -0.089 | 0.00585 | -0.1022 | -15.2137
-5 | -0.0397 | 0.00567 | -0.1017 | -7.0018
-4.5 | 0.009 | 0.0055 | -0.101 | 1.6364
-4 | 0.0567 | 0.00533 | -0.1002 | 10.6379
-3 | 0.1484 | 0.00491 | -0.0976 | 30.224
-2.5 | 0.1879 | 0.00468 | -0.0949 | 40.1496
-2 | 0.2246 | 0.00459 | -0.0914 | 48.9325
-1.5 | 0.2656 | 0.00451 | -0.0889 | 58.8914
-1 | 0.3097 | 0.00445 | -0.0872 | 69.5955
-0.5 | 0.3505 | 0.0044 | -0.0847 | 79.6591
0 | 0.3897 | 0.00438 | -0.0819 | 88.9726
0.5 | 0.4114 | 0.00432 | -0.0754 | 95.2315
1 | 0.3949 | 0.00446 | -0.0603 | 88.5426
1.5 | 0.3777 | 0.00516 | -0.0456 | 73.1977
2.5 | 0.3926 | 0.00633 | -0.0277 | 62.0221
3 | 0.3951 | 0.00662 | -0.0178 | 59.6828
3.5 | 0.4362 | 0.007 | -0.0158 | 62.3143
4 | 0.4424 | 0.00812 | -0.0072 | 54.4828
4.5 | 0.4487 | 0.0094 | 0.001 | 47.734
5 | 0.4794 | 0.01018 | 0.0046 | 47.0923
6 | 0.5559 | 0.01135 | 0.0088 | 48.978
6.5 | 0.5907 | 0.01209 | 0.0114 | 48.8586
7 | 0.6235 | 0.01286 | 0.0143 | 48.4837
7.5 | 0.6612 | 0.01351 | 0.0164 | 48.9415
8 | 0.6972 | 0.01425 | 0.0185 | 48.9263
8.5 | 0.7357 | 0.01494 | 0.0202 | 49.2436
9 | 0.7769 | 0.01553 | 0.0214 | 50.0258
9.5 | 0.8172 | 0.01616 | 0.0227 | 50.5693
10 | 0.8543 | 0.01695 | 0.0244 | 50.4012
10.5 | 0.8938 | 0.01767 | 0.0257 | 50.5829
11 | 0.9343 | 0.01835 | 0.0267 | 50.9155
11.5 | 0.975 | 0.01902 | 0.0277 | 51.2618
12 | 1.0119 | 0.01989 | 0.0291 | 50.8748
12.5 | 1.0481 | 0.02081 | 0.0305 | 50.3652
13 | 1.0878 | 0.02159 | 0.0314 | 50.3844
13.5 | 1.1229 | 0.02256 | 0.0329 | 49.7739
14 | 1.152 | 0.02385 | 0.0351 | 48.3019
14.5 | 1.1833 | 0.02504 | 0.0368 | 47.2564
15 | 1.2151 | 0.02626 | 0.0384 | 46.2719
15.5 | 1.2472 | 0.02749 | 0.0399 | 45.3692
16 | 1.2798 | 0.0287 | 0.0411 | 44.5923
16.5 | 1.3073 | 0.03027 | 0.0428 | 43.188
17 | 1.3395 | 0.03158 | 0.0439 | 42.4161
17.5 | 1.3652 | 0.0333 | 0.0456 | 40.997
18 | 1.3954 | 0.03475 | 0.0466 | 40.1554
18.5 | 1.4152 | 0.03694 | 0.0485 | 38.3108
19 | 1.4427 | 0.03862 | 0.0496 | 37.3563
19.5 | 1.4625 | 0.04094 | 0.0511 | 35.723
20 | 1.4879 | 0.04282 | 0.0521 | 34.7478

## 147. Re 20M Mach 0.10 (1)
BIGFOIL.COM POLAR EXPORT
NACA67-420 a=0.6
NACA67-420 a=0.6 |  |  |  | Cl Max: | 1.697 | at alpha= | 14.5 | deg
JavaFoil+Calcfoil stall+Eppler ext transition |  |  |  | L/D Max: | 112.227 | at alpha= | 8 | deg
Re: | 20000000 |  |  | Cd Min: | 0.00638 | at alpha= | -3.5 | deg
Mach: | 0.1 |  |  | Cl=0 at alpha= | -2.9375 | deg
|  |  |  | @ Cl=0.1, Cd= | 0.0065562
|  |  |  | @ Cl=0.4, Cd= | 0.0068203
|  |  |  | @ Cl=0.6, Cd= | 0.0074516
alpha (deg) | Cl | Cd | Cm | Cl/Cd
-20 | -0.927 | 0.13898 | -0.005 | -6.669
-19.5 | -0.946 | 0.13035 | -0.006 | -7.256
-19 | -0.962 | 0.12366 | -0.006 | -7.777
-18.5 | -0.981 | 0.1118 | -0.008 | -8.771
-18 | -0.996 | 0.10213 | -0.009 | -9.756
-17.5 | -1.007 | 0.09553 | -0.01 | -10.537
-17 | -1.022 | 0.08354 | -0.012 | -12.23
-16.5 | -1.047 | 0.06511 | -0.014 | -16.077
-16 | -1.083 | 0.04378 | -0.016 | -24.731
-15.5 | -1.135 | 0.02257 | -0.019 | -50.281
-15 | -1.131 | 0.01871 | -0.021 | -60.436
-14.5 | -1.117 | 0.01685 | -0.022 | -66.325
-14 | -1.1 | 0.01519 | -0.024 | -72.428
-13.5 | -1.076 | 0.01443 | -0.026 | -74.546
-13 | -1.049 | 0.01341 | -0.027 | -78.257
-12.5 | -1.019 | 0.01254 | -0.029 | -81.274
-12 | -0.987 | 0.01088 | -0.031 | -90.724
-11.5 | -0.95 | 0.01043 | -0.032 | -91.087
-11 | -0.909 | 0.00999 | -0.034 | -90.966
-10.5 | -0.866 | 0.00959 | -0.035 | -90.297
-10 | -0.82 | 0.00925 | -0.037 | -88.63
-9.5 | -0.771 | 0.00894 | -0.039 | -86.296
-9 | -0.721 | 0.00865 | -0.04 | -83.338
-8.5 | -0.668 | 0.00813 | -0.042 | -82.204
-8 | -0.614 | 0.00776 | -0.044 | -79.107
-7.5 | -0.557 | 0.00729 | -0.045 | -76.525
-7 | -0.5 | 0.00734 | -0.047 | -68.119
-6.5 | -0.441 | 0.00716 | -0.049 | -61.586
-6 | -0.381 | 0.00696 | -0.05 | -54.777
-5.5 | -0.321 | 0.00679 | -0.052 | -47.197
-5 | -0.259 | 0.00665 | -0.054 | -38.966
-4.5 | -0.197 | 0.00657 | -0.055 | -29.956
-4 | -0.134 | 0.00644 | -0.057 | -20.816
-3.5 | -0.071 | 0.00638 | -0.059 | -11.137
-3 | -0.008 | 0.0065 | -0.06 | -1.197
-2.5 | 0.056 | 0.00668 | -0.062 | 8.338
-2 | 0.12 | 0.0065 | -0.063 | 18.432
-1.5 | 0.184 | 0.00676 | -0.065 | 27.147
-1 | 0.248 | 0.00677 | -0.067 | 36.567
-0.5 | 0.311 | 0.00676 | -0.068 | 46.076
0 | 0.371 | 0.00694 | -0.07 | 53.502
0.5 | 0.434 | 0.00668 | -0.072 | 64.958
1 | 0.497 | 0.007 | -0.073 | 70.975
1.5 | 0.56 | 0.0072 | -0.075 | 77.755
2 | 0.622 | 0.00759 | -0.077 | 81.917
2.5 | 0.685 | 0.00781 | -0.078 | 87.642
3 | 0.747 | 0.00779 | -0.08 | 95.86
3.5 | 0.804 | 0.00777 | -0.082 | 103.509
4 | 0.865 | 0.0082 | -0.083 | 105.472
4.5 | 0.925 | 0.00859 | -0.085 | 107.726
5 | 0.985 | 0.00886 | -0.087 | 111.191
5.5 | 1.043 | 0.00966 | -0.088 | 108.006
6 | 1.101 | 0.01012 | -0.09 | 108.834
6.5 | 1.158 | 0.01055 | -0.091 | 109.722
7 | 1.214 | 0.01094 | -0.093 | 110.968
7.5 | 1.267 | 0.01133 | -0.094 | 111.864
8 | 1.318 | 0.01174 | -0.096 | 112.227
8.5 | 1.367 | 0.01218 | -0.097 | 112.212
9 | 1.413 | 0.01304 | -0.099 | 108.371
9.5 | 1.457 | 0.01358 | -0.1 | 107.259
10 | 1.498 | 0.01413 | -0.102 | 105.968
10.5 | 1.535 | 0.01473 | -0.103 | 104.213
11 | 1.57 | 0.01533 | -0.105 | 102.406
11.5 | 1.601 | 0.01599 | -0.106 | 100.086
12 | 1.628 | 0.01673 | -0.108 | 97.281
12.5 | 1.651 | 0.01741 | -0.109 | 94.84
13 | 1.671 | 0.01811 | -0.11 | 92.253
13.5 | 1.686 | 0.01902 | -0.112 | 88.636
14 | 1.694 | 0.01985 | -0.113 | 85.345
14.5 | 1.697 | 0.0208 | -0.114 | 81.574
15 | 1.694 | 0.02171 | -0.116 | 78.056
15.5 | 1.687 | 0.02268 | -0.117 | 74.394
16 | 1.676 | 0.02352 | -0.118 | 71.271
16.5 | 1.66 | 0.02464 | -0.119 | 67.385
17 | 1.64 | 0.02625 | -0.12 | 62.489
17.5 | 1.617 | 0.0273 | -0.122 | 59.228
18 | 1.59 | 0.02897 | -0.123 | 54.886
18.5 | 1.56 | 0.03065 | -0.124 | 50.891
19 | 1.527 | 0.03239 | -0.125 | 47.147
19.5 | 1.492 | 0.03428 | -0.126 | 43.527

## 148. Re 20M Mach 0.10 (2)
BIGFOIL.COM POLAR EXPORT
NACA67-420 a=0.6
NACA67-420 a=0.6 |  |  |  | Cl Max: | 1.4861 | at alpha= | 20 | deg
XFOIL ncrit=9 |  |  |  | L/D Max: | 90.8163 | at alpha= | 1 | deg
Re: | 20000000 |  |  | Cd Min: | 0.04424 | at alpha= | 20 | deg
Mach: | 0.1 |  |  | Cl=0 at alpha= | -4.6331 | deg
|  |  |  | @ Cl=0.1, Cd= | 0.0051779
|  |  |  | @ Cl=0.4, Cd= | 0.006763
|  |  |  | @ Cl=0.6, Cd= | 0.012486
alpha (deg) | Cl | Cd | Cm | Cl/Cd
-20 | -1.2321 | 0.0242 | -0.1459 | -50.9132
-19.5 | -1.2613 | 0.02018 | -0.1383 | -62.5025
-19 | -1.1787 | 0.02148 | -0.1423 | -54.8743
-18.5 | -1.2094 | 0.01764 | -0.1334 | -68.5601
-18 | -1.1754 | 0.01677 | -0.1316 | -70.0894
-17.5 | -1.1427 | 0.01589 | -0.1296 | -71.9132
-17 | -1.1058 | 0.01515 | -0.1281 | -72.9901
-16.5 | -1.071 | 0.0144 | -0.1261 | -74.375
-16 | -1.0312 | 0.01378 | -0.1248 | -74.8331
-15.5 | -0.9918 | 0.01317 | -0.1234 | -75.3075
-15 | -0.9528 | 0.01258 | -0.1218 | -75.7393
-14 | -0.8705 | 0.0115 | -0.1191 | -75.6957
-13.5 | -0.8288 | 0.01101 | -0.1177 | -75.277
-13 | -0.7848 | 0.01057 | -0.1167 | -74.2479
-12.5 | -0.7412 | 0.01013 | -0.1155 | -73.1688
-12 | -0.6996 | 0.00966 | -0.114 | -72.4224
-11.5 | -0.6532 | 0.00931 | -0.1132 | -70.1611
-11 | -0.6067 | 0.00899 | -0.1124 | -67.4861
-10.5 | -0.5611 | 0.00865 | -0.1114 | -64.8671
-10 | -0.5165 | 0.00829 | -0.1102 | -62.304
-9.5 | -0.4692 | 0.00799 | -0.1095 | -58.7234
-9 | -0.4231 | 0.00764 | -0.1085 | -55.3796
-8.5 | -0.3778 | 0.00729 | -0.1074 | -51.8244
-8 | -0.3305 | 0.00699 | -0.1065 | -47.2818
-7.5 | -0.2807 | 0.00677 | -0.1062 | -41.4623
-7 | -0.2325 | 0.00652 | -0.1055 | -35.6595
-6.5 | -0.1842 | 0.00629 | -0.1048 | -29.2846
-6 | -0.1337 | 0.0061 | -0.1044 | -21.918
-5.5 | -0.0851 | 0.00588 | -0.1038 | -14.4728
-5 | -0.0364 | 0.0057 | -0.1031 | -6.386
-4.5 | 0.0132 | 0.00553 | -0.1025 | 2.387
-4 | 0.0607 | 0.00536 | -0.1015 | 11.3246
-3 | 0.1535 | 0.00493 | -0.0991 | 31.1359
-2.5 | 0.194 | 0.0047 | -0.0965 | 41.2766
-2 | 0.2323 | 0.00458 | -0.0934 | 50.7205
-1.5 | 0.2699 | 0.00451 | -0.09 | 59.8448
-1 | 0.3135 | 0.00445 | -0.0881 | 70.4494
-0.5 | 0.3544 | 0.00439 | -0.0856 | 80.7289
0 | 0.3929 | 0.00438 | -0.0826 | 89.7032
1 | 0.4005 | 0.00441 | -0.0614 | 90.8163
1.5 | 0.3793 | 0.00515 | -0.0458 | 73.6505
2 | 0.3755 | 0.00596 | -0.0344 | 63.0034
2.5 | 0.3918 | 0.00635 | -0.0272 | 61.7008
3 | 0.3935 | 0.00669 | -0.0171 | 58.8191
3.5 | 0.4327 | 0.00713 | -0.0147 | 60.6872
4 | 0.4421 | 0.00819 | -0.0067 | 53.9805
4.5 | 0.4489 | 0.00947 | 0.0015 | 47.4023
5 | 0.4788 | 0.01028 | 0.0052 | 46.5759
5.5 | 0.5181 | 0.01084 | 0.0073 | 47.7952
6 | 0.5542 | 0.01151 | 0.0098 | 48.1494
6.5 | 0.5895 | 0.01225 | 0.0123 | 48.1224
7 | 0.6229 | 0.013 | 0.0152 | 47.9154
7.5 | 0.6605 | 0.01367 | 0.0173 | 48.3175
8 | 0.6957 | 0.01448 | 0.0197 | 48.0456
8.5 | 0.7355 | 0.01512 | 0.0212 | 48.6442
9 | 0.777 | 0.01572 | 0.0224 | 49.4275
9.5 | 0.8173 | 0.01638 | 0.0238 | 49.8962
10 | 0.8533 | 0.01723 | 0.0257 | 49.5241
10.5 | 0.8946 | 0.0179 | 0.0268 | 49.9777
11 | 0.9355 | 0.01858 | 0.0279 | 50.3498
11.5 | 0.976 | 0.01929 | 0.0289 | 50.5962
12 | 1.0117 | 0.02025 | 0.0306 | 49.9605
12.5 | 1.0498 | 0.02111 | 0.0319 | 49.73
13 | 1.09 | 0.02189 | 0.0328 | 49.7944
13.5 | 1.1189 | 0.02319 | 0.0352 | 48.2492
14 | 1.1523 | 0.02431 | 0.0368 | 47.4002
14.5 | 1.1856 | 0.02545 | 0.0384 | 46.5855
15 | 1.2146 | 0.02686 | 0.0405 | 45.2197
15.5 | 1.2492 | 0.028 | 0.0417 | 44.6143
16 | 1.2792 | 0.02941 | 0.0433 | 43.4954
16.5 | 1.3098 | 0.03086 | 0.0447 | 42.4433
17 | 1.3424 | 0.0322 | 0.0458 | 41.6894
17.5 | 1.3664 | 0.03408 | 0.0478 | 40.0939
18 | 1.398 | 0.03551 | 0.0488 | 39.3692
18.5 | 1.4171 | 0.03782 | 0.0508 | 37.4696
19 | 1.4409 | 0.03985 | 0.0522 | 36.1581
19.5 | 1.4646 | 0.04196 | 0.0535 | 34.9047
20 | 1.4861 | 0.04424 | 0.0548 | 33.5918

## 149. Re 20M Mach 0.25 (1)
BIGFOIL.COM POLAR EXPORT
NACA67-420 a=0.6
NACA67-420 a=0.6 |  |  |  | Cl Max: | 1.633 | at alpha= | 13 | deg
JavaFoil+Calcfoil stall+Eppler ext transition |  |  |  | L/D Max: | 109.095 | at alpha= | 8 | deg
Re: | 20000000 |  |  | Cd Min: | 0.00643 | at alpha= | -3.5 | deg
Mach: | 0.25 |  |  | Cl=0 at alpha= | -2.9385 | deg
|  |  |  | @ Cl=0.1, Cd= | 0.0066727
|  |  |  | @ Cl=0.4, Cd= | 0.0071618
|  |  |  | @ Cl=0.6, Cd= | 0.007368
alpha (deg) | Cl | Cd | Cm | Cl/Cd
-19 | -0.66 | 0.14977 | -0.006 | -4.407
-18.5 | -0.707 | 0.14311 | -0.007 | -4.937
-18 | -0.749 | 0.13665 | -0.007 | -5.48
-17.5 | -0.788 | 0.12735 | -0.009 | -6.19
-17 | -0.824 | 0.11657 | -0.01 | -7.069
-16.5 | -0.854 | 0.10811 | -0.011 | -7.903
-16 | -0.879 | 0.09926 | -0.012 | -8.857
-15.5 | -0.892 | 0.09034 | -0.014 | -9.872
-15 | -0.902 | 0.0807 | -0.016 | -11.181
-14.5 | -0.929 | 0.05916 | -0.019 | -15.71
-14 | -1.025 | 0.0202 | -0.024 | -50.758
-13.5 | -1.019 | 0.01819 | -0.026 | -56.016
-13 | -1.011 | 0.01548 | -0.028 | -65.344
-12.5 | -0.994 | 0.01406 | -0.03 | -70.668
-12 | -0.969 | 0.01306 | -0.031 | -74.232
-11.5 | -0.94 | 0.01208 | -0.033 | -77.816
-11 | -0.908 | 0.01065 | -0.035 | -85.256
-10.5 | -0.869 | 0.01014 | -0.036 | -85.727
-10 | -0.826 | 0.00972 | -0.038 | -85.032
-9.5 | -0.78 | 0.00939 | -0.04 | -83.065
-9 | -0.731 | 0.00882 | -0.041 | -82.89
-8.5 | -0.68 | 0.00835 | -0.043 | -81.379
-8 | -0.625 | 0.00832 | -0.045 | -75.176
-7.5 | -0.569 | 0.00787 | -0.046 | -72.307
-7 | -0.511 | 0.00756 | -0.048 | -67.6
-6.5 | -0.451 | 0.00736 | -0.05 | -61.319
-6 | -0.391 | 0.00717 | -0.051 | -54.47
-5.5 | -0.328 | 0.00699 | -0.053 | -46.987
-5 | -0.265 | 0.00681 | -0.055 | -38.985
-4.5 | -0.202 | 0.00669 | -0.057 | -30.129
-4 | -0.137 | 0.00656 | -0.058 | -20.946
-3.5 | -0.073 | 0.00643 | -0.06 | -11.339
-3 | -0.008 | 0.00657 | -0.062 | -1.215
-2.5 | 0.057 | 0.00679 | -0.063 | 8.419
-2 | 0.123 | 0.00661 | -0.065 | 18.606
-1.5 | 0.188 | 0.00678 | -0.067 | 27.807
-1 | 0.254 | 0.00692 | -0.068 | 36.724
-0.5 | 0.32 | 0.00692 | -0.07 | 46.172
0 | 0.381 | 0.00708 | -0.072 | 53.842
0.5 | 0.446 | 0.00736 | -0.074 | 60.583
1 | 0.51 | 0.00695 | -0.075 | 73.387
1.5 | 0.574 | 0.0072 | -0.077 | 79.742
2 | 0.639 | 0.00762 | -0.079 | 83.813
2.5 | 0.703 | 0.00787 | -0.08 | 89.274
3 | 0.767 | 0.00758 | -0.082 | 101.221
3.5 | 0.825 | 0.00805 | -0.084 | 102.525
4 | 0.888 | 0.00853 | -0.086 | 104.147
4.5 | 0.949 | 0.00892 | -0.087 | 106.443
5 | 1.01 | 0.00927 | -0.089 | 108.976
5.5 | 1.069 | 0.01015 | -0.09 | 105.391
6 | 1.128 | 0.01056 | -0.092 | 106.831
6.5 | 1.186 | 0.01104 | -0.094 | 107.458
7 | 1.243 | 0.01149 | -0.095 | 108.201
7.5 | 1.296 | 0.01191 | -0.097 | 108.785
8 | 1.347 | 0.01234 | -0.098 | 109.095
8.5 | 1.394 | 0.01322 | -0.1 | 105.435
9 | 1.439 | 0.01377 | -0.101 | 104.447
9.5 | 1.48 | 0.01439 | -0.103 | 102.827
10 | 1.517 | 0.01505 | -0.105 | 100.777
10.5 | 1.549 | 0.01575 | -0.106 | 98.362
11 | 1.577 | 0.01645 | -0.107 | 95.852
11.5 | 1.6 | 0.01723 | -0.109 | 92.84
12 | 1.617 | 0.01807 | -0.11 | 89.479
12.5 | 1.628 | 0.01895 | -0.112 | 85.927
13 | 1.633 | 0.01985 | -0.113 | 82.245
13.5 | 1.632 | 0.02086 | -0.115 | 78.231
14 | 1.62 | 0.02199 | -0.116 | 73.641
14.5 | 1.597 | 0.02307 | -0.117 | 69.236
15 | 1.567 | 0.0244 | -0.119 | 64.241
15.5 | 1.53 | 0.02579 | -0.12 | 59.318
16 | 1.484 | 0.02724 | -0.121 | 54.489
16.5 | 1.432 | 0.02851 | -0.122 | 50.227
17 | 1.373 | 0.03031 | -0.123 | 45.293
17.5 | 1.307 | 0.03241 | -0.124 | 40.314
18 | 1.232 | 0.0372 | -0.125 | 33.111

## 150. Re 20M Mach 0.25 (2)
BIGFOIL.COM POLAR EXPORT
NACA67-420 a=0.6
NACA67-420 a=0.6 |  |  |  | Cl Max: | 1.4861 | at alpha= | 20 | deg
XFOIL ncrit=9 |  |  |  | L/D Max: | 105.12 | at alpha= | 0.5 | deg
Re: | 20000000 |  |  | Cd Min: | 0.05166 | at alpha= | 20 | deg
Mach: | 0.25 |  |  | Cl=0 at alpha= | -4.8411 | deg
|  |  |  | @ Cl=0.1, Cd= | 0.0054423
|  |  |  | @ Cl=0.4, Cd= | 0.0043246
|  |  |  | @ Cl=0.6, Cd= | 0.013556
alpha (deg) | Cl | Cd | Cm | Cl/Cd
-20 | -1.1921 | 0.03175 | -0.1709 | -37.5465
-19.5 | -1.1941 | 0.02808 | -0.1676 | -42.5249
-19 | -1.1614 | 0.02654 | -0.1659 | -43.7604
-18.5 | -1.1605 | 0.0235 | -0.1614 | -49.383
-18 | -1.1874 | 0.01957 | -0.1534 | -60.6745
-17.5 | -1.1505 | 0.0185 | -0.1509 | -62.1892
-17 | -1.1222 | 0.01717 | -0.1474 | -65.3582
-16.5 | -1.0866 | 0.01614 | -0.1447 | -67.3234
-16 | -1.0485 | 0.01525 | -0.1421 | -68.7541
-15.5 | -1.0076 | 0.01448 | -0.1398 | -69.5856
-15 | -0.9675 | 0.01373 | -0.1374 | -70.4661
-14.5 | -0.923 | 0.01311 | -0.1356 | -70.4043
-14 | -0.8821 | 0.01243 | -0.1332 | -70.9654
-13.5 | -0.8372 | 0.01187 | -0.1314 | -70.5307
-13 | -0.7919 | 0.01133 | -0.1296 | -69.8941
-12.5 | -0.7481 | 0.0108 | -0.1276 | -69.2685
-12 | -0.704 | 0.01024 | -0.1257 | -68.75
-11.5 | -0.6555 | 0.00985 | -0.1244 | -66.5482
-11 | -0.6088 | 0.00944 | -0.1229 | -64.4915
-10.5 | -0.5616 | 0.00906 | -0.1214 | -61.9868
-10 | -0.5124 | 0.00872 | -0.1203 | -58.7615
-9.5 | -0.4636 | 0.00838 | -0.1192 | -55.3222
-9 | -0.4164 | 0.00799 | -0.1178 | -52.1151
-8.5 | -0.369 | 0.00761 | -0.1164 | -48.4888
-8 | -0.3198 | 0.00728 | -0.1154 | -43.9286
-7.5 | -0.2691 | 0.00701 | -0.1147 | -38.388
-7 | -0.2198 | 0.00674 | -0.1137 | -32.6113
-6.5 | -0.1687 | 0.0065 | -0.113 | -25.9538
-6 | -0.1169 | 0.00629 | -0.1125 | -18.5851
-5.5 | -0.067 | 0.00607 | -0.1116 | -11.0379
-5 | -0.0163 | 0.00587 | -0.1109 | -2.7768
-4.5 | 0.035 | 0.00569 | -0.1103 | 6.1511
-4 | 0.084 | 0.0055 | -0.1093 | 15.2727
-3.5 | 0.1339 | 0.00532 | -0.1084 | 25.1692
-3 | 0.1807 | 0.00506 | -0.1069 | 35.7115
-2.5 | 0.2243 | 0.00479 | -0.1047 | 46.8267
-2 | 0.2672 | 0.00463 | -0.1023 | 57.7106
-1.5 | 0.3054 | 0.00446 | -0.0988 | 68.4753
-1 | 0.3383 | 0.00442 | -0.0941 | 76.5385
-0.5 | 0.3754 | 0.00439 | -0.0904 | 85.5125
0 | 0.413 | 0.00429 | -0.0868 | 96.2704
0.5 | 0.4373 | 0.00416 | -0.0804 | 105.1202
1.5 | 0.3971 | 0.005 | -0.0484 | 79.42
2 | 0.3783 | 0.00607 | -0.0337 | 62.3229
2.5 | 0.378 | 0.00621 | -0.0227 | 60.8696
3 | 0.3859 | 0.00712 | -0.0138 | 54.1994
3.5 | 0.424 | 0.00762 | -0.0109 | 55.643
4 | 0.4386 | 0.00866 | -0.0037 | 50.6467
4.5 | 0.4448 | 0.01002 | 0.0048 | 44.3912
5 | 0.4786 | 0.01075 | 0.0082 | 44.5209
5.5 | 0.508 | 0.01167 | 0.0122 | 43.5304
6 | 0.5457 | 0.01236 | 0.0148 | 44.1505
6.5 | 0.5847 | 0.01303 | 0.017 | 44.8734
7 | 0.6141 | 0.01404 | 0.0208 | 43.7393
7.5 | 0.6524 | 0.01478 | 0.0231 | 44.1407
8 | 0.6942 | 0.01542 | 0.0247 | 45.0195
8.5 | 0.7305 | 0.01631 | 0.0272 | 44.7885
9 | 0.772 | 0.01703 | 0.0288 | 45.3318
9.5 | 0.814 | 0.01774 | 0.0302 | 45.885
10 | 0.8562 | 0.01845 | 0.0316 | 46.4065
10.5 | 0.8944 | 0.01938 | 0.0336 | 46.1507
11 | 0.9354 | 0.0202 | 0.035 | 46.3069
11.5 | 0.9783 | 0.02097 | 0.0362 | 46.6524
12 | 1.0161 | 0.022 | 0.038 | 46.1864
12.5 | 1.0542 | 0.02303 | 0.0397 | 45.7751
13 | 1.0956 | 0.02393 | 0.041 | 45.7835
13.5 | 1.12 | 0.02564 | 0.0444 | 43.6817
14 | 1.1561 | 0.02689 | 0.0462 | 42.9937
14.5 | 1.1904 | 0.02821 | 0.048 | 42.1978
15 | 1.2213 | 0.02978 | 0.0503 | 41.0107
15.5 | 1.2574 | 0.0311 | 0.0518 | 40.4309
16 | 1.2867 | 0.03287 | 0.0539 | 39.1451
16.5 | 1.3207 | 0.03442 | 0.0554 | 38.3701
17 | 1.346 | 0.03654 | 0.0576 | 36.8363
17.5 | 1.3709 | 0.03876 | 0.0597 | 35.3689
18 | 1.3993 | 0.04081 | 0.0614 | 34.2882
18.5 | 1.4209 | 0.0434 | 0.0633 | 32.7396
19 | 1.4455 | 0.04586 | 0.0648 | 31.5198
19.5 | 1.468 | 0.04851 | 0.0664 | 30.2618
20 | 1.4861 | 0.05166 | 0.0678 | 28.7669

## 151. Re 20M Mach 0.50 (1)
BIGFOIL.COM POLAR EXPORT
NACA67-420 a=0.6
NACA67-420 a=0.6 |  |  |  | Cl Max: | 1.468 | at alpha= | 9 | deg
JavaFoil+Calcfoil stall+Eppler ext transition |  |  |  | L/D Max: | 99.349 | at alpha= | 4.5 | deg
Re: | 20000000 |  |  | Cd Min: | 0.0069 | at alpha= | -3 | deg
Mach: | 0.5 |  |  | Cl=0 at alpha= | -2.9384 | deg
|  |  |  | @ Cl=0.1, Cd= | 0.0070941
|  |  |  | @ Cl=0.4, Cd= | 0.0077282
|  |  |  | @ Cl=0.6, Cd= | 0.0083789
alpha (deg) | Cl | Cd | Cm | Cl/Cd
-20 | -0.983 | 0.19251 | -0.005 | -5.105
-19.5 | -0.956 | 0.17751 | -0.006 | -5.384
-19 | -0.926 | 0.17069 | -0.007 | -5.426
-18.5 | -0.897 | 0.16366 | -0.008 | -5.483
-18 | -0.868 | 0.1625 | -0.009 | -5.342
-17.5 | -0.839 | 0.16231 | -0.009 | -5.166
-17 | -0.811 | 0.14824 | -0.01 | -5.473
-16.5 | -0.782 | 0.1405 | -0.011 | -5.566
-16 | -0.754 | 0.12842 | -0.012 | -5.869
-15.5 | -0.724 | 0.12218 | -0.013 | -5.928
-15 | -0.696 | 0.11273 | -0.014 | -6.176
-14.5 | -0.668 | 0.1057 | -0.015 | -6.319
-14 | -0.639 | 0.10181 | -0.016 | -6.278
-13.5 | -0.612 | 0.08965 | -0.017 | -6.821
-13 | -0.586 | 0.08074 | -0.02 | -7.262
-12.5 | -0.564 | 0.06913 | -0.023 | -8.162
-12 | -0.619 | 0.0184 | -0.034 | -33.642
-11.5 | -0.494 | 0.07936 | -0.019 | -6.226
-11 | -0.465 | 0.08635 | -0.019 | -5.38
-10.5 | -0.436 | 0.07925 | -0.02 | -5.502
-10 | -0.408 | 0.06827 | -0.023 | -5.981
-9.5 | -0.605 | 0.01378 | -0.043 | -43.9
-9 | -0.689 | 0.0116 | -0.046 | -59.443
-8.5 | -0.683 | 0.01075 | -0.048 | -63.511
-8 | -0.651 | 0.01003 | -0.049 | -64.917
-7.5 | -0.606 | 0.00947 | -0.051 | -63.929
-7 | -0.552 | 0.00883 | -0.053 | -62.473
-6.5 | -0.492 | 0.00835 | -0.055 | -58.969
-6 | -0.429 | 0.00806 | -0.057 | -53.184
-5.5 | -0.362 | 0.00778 | -0.059 | -46.546
-5 | -0.294 | 0.00754 | -0.061 | -38.939
-4.5 | -0.223 | 0.00734 | -0.063 | -30.467
-4 | -0.153 | 0.00717 | -0.065 | -21.266
-3.5 | -0.081 | 0.00705 | -0.067 | -11.473
-3 | -0.009 | 0.0069 | -0.068 | -1.285
-2.5 | 0.064 | 0.00703 | -0.07 | 9.042
-2 | 0.137 | 0.00716 | -0.072 | 19.121
-1.5 | 0.21 | 0.0072 | -0.074 | 29.143
-1 | 0.283 | 0.00754 | -0.076 | 37.498
-0.5 | 0.356 | 0.00756 | -0.078 | 47.061
0 | 0.424 | 0.00782 | -0.08 | 54.303
0.5 | 0.496 | 0.00801 | -0.082 | 61.954
1 | 0.568 | 0.00825 | -0.083 | 68.852
1.5 | 0.64 | 0.00854 | -0.085 | 74.907
2 | 0.711 | 0.00867 | -0.087 | 82.07
2.5 | 0.783 | 0.00875 | -0.089 | 89.405
3 | 0.854 | 0.00887 | -0.092 | 96.298
3.5 | 0.917 | 0.0095 | -0.093 | 96.539
4 | 0.986 | 0.01009 | -0.095 | 97.757
4.5 | 1.053 | 0.0106 | -0.097 | 99.349
5 | 1.119 | 0.01153 | -0.099 | 97.027
5.5 | 1.183 | 0.01227 | -0.101 | 96.355
6 | 1.244 | 0.01293 | -0.102 | 96.239
6.5 | 1.304 | 0.01357 | -0.104 | 96.04
7 | 1.36 | 0.01422 | -0.106 | 95.623
7.5 | 1.407 | 0.01499 | -0.108 | 93.896
8 | 1.444 | 0.01624 | -0.109 | 88.869
8.5 | 1.467 | 0.01723 | -0.111 | 85.108
9 | 1.468 | 0.01836 | -0.113 | 79.971
9.5 | 1.432 | 0.01966 | -0.115 | 72.814
10 | 1.293 | 0.02134 | -0.116 | 60.577
10.5 | 0.923 | 0.02318 | -0.118 | 39.826
11 | 0.95 | 0.02766 | -0.119 | 34.353
11.5 | 0.989 | 0.02472 | -0.121 | 40.003
12 | 1.02 | 0.02707 | -0.122 | 37.682
12.5 | 1.049 | 0.03027 | -0.123 | 34.65
13 | 1.078 | 0.03227 | -0.125 | 33.406
13.5 | 0.945 | 0.09761 | -0.079 | 9.682
14 | 1.009 | 0.08411 | -0.1 | 12.002

## 152. Re 20M Mach 0.50 (2)
BIGFOIL.COM POLAR EXPORT
NACA67-420 a=0.6
NACA67-420 a=0.6 |  |  |  | Cl Max: | 1.2953 | at alpha= | 15.5 | deg
XFOIL ncrit=9 |  |  |  | L/D Max: | 126.963 | at alpha= | 0.5 | deg
Re: | 20000000 |  |  | Cd Min: | 0.04663 | at alpha= | 15.5 | deg
Mach: | 0.5 |  |  | Cl=0 at alpha= | -99 | deg
|  |  |  | @ Cl=0.1, Cd= | 0.00415
|  |  |  | @ Cl=0.4, Cd= | 0.00415
|  |  |  | @ Cl=0.6, Cd= | 0.018301
alpha (deg) | Cl | Cd | Cm | Cl/Cd
0 | 0.5053 | 0.00415 | -0.1062 | 121.759
0.5 | 0.5142 | 0.00405 | -0.0947 | 126.963
1 | 0.4834 | 0.00399 | -0.0746 | 121.1529
1.5 | 0.4915 | 0.0044 | -0.0633 | 111.7045
2 | 0.4523 | 0.00481 | -0.0426 | 94.0333
2.5 | 0.3771 | 0.00723 | -0.0158 | 52.1577
3 | 0.3875 | 0.00845 | -0.0062 | 45.858
3.5 | 0.4015 | 0.00967 | 0.0024 | 41.5202
4 | 0.4181 | 0.0109 | 0.0104 | 38.3578
4.5 | 0.43 | 0.01234 | 0.0189 | 34.846
5 | 0.4552 | 0.01358 | 0.0249 | 33.5199
5.5 | 0.4957 | 0.01444 | 0.0283 | 34.3283
6 | 0.5173 | 0.01588 | 0.0346 | 32.5756
6.5 | 0.5561 | 0.01691 | 0.0381 | 32.8859
7 | 0.5929 | 0.01803 | 0.0418 | 32.8841
7.5 | 0.6272 | 0.01934 | 0.0459 | 32.4302
8 | 0.6736 | 0.02028 | 0.0482 | 33.215
8.5 | 0.7185 | 0.02133 | 0.0507 | 33.685
9 | 0.76 | 0.02259 | 0.0537 | 33.6432
9.5 | 0.8084 | 0.02361 | 0.0558 | 34.2397
10 | 0.8543 | 0.02478 | 0.0583 | 34.4754
10.5 | 0.8993 | 0.02607 | 0.0609 | 34.4956
11 | 0.9469 | 0.02729 | 0.0634 | 34.6977
11.5 | 0.9911 | 0.02878 | 0.0662 | 34.4371
12 | 1.0363 | 0.03023 | 0.069 | 34.2805
12.5 | 1.0679 | 0.03241 | 0.073 | 32.9497
13 | 1.1126 | 0.0341 | 0.0759 | 32.6276
13.5 | 1.149 | 0.03631 | 0.0794 | 31.6442
14 | 1.1856 | 0.03865 | 0.0829 | 30.6753
14.5 | 1.2276 | 0.04084 | 0.086 | 30.0588
15 | 1.2635 | 0.04354 | 0.0895 | 29.0193
15.5 | 1.2953 | 0.04663 | 0.0931 | 27.7783