## index
index | Re | Mach | Datasource
1 | 50000 | 0 | JavaFoil+Calcfoil stall+Eppler ext transition
2 | 50000 | 0 | XFOIL ncrit=9
3 | 50000 | 0.1 | JavaFoil+Calcfoil stall+Eppler ext transition
4 | 50000 | 0.1 | XFOIL ncrit=9
5 | 50000 | 0.25 | JavaFoil+Calcfoil stall+Eppler ext transition
6 | 50000 | 0.25 | XFOIL ncrit=9
7 | 50000 | 0.5 | JavaFoil+Calcfoil stall+Eppler ext transition
8 | 50000 | 0.5 | XFOIL ncrit=9
9 | 100000 | 0 | JavaFoil+Calcfoil stall+Eppler ext transition
10 | 100000 | 0 | XFOIL ncrit=9
11 | 100000 | 0.1 | JavaFoil+Calcfoil stall+Eppler ext transition
12 | 100000 | 0.1 | XFOIL ncrit=9
13 | 100000 | 0.25 | JavaFoil+Calcfoil stall+Eppler ext transition
14 | 100000 | 0.25 | XFOIL ncrit=9
15 | 100000 | 0.5 | JavaFoil+Calcfoil stall+Eppler ext transition
16 | 100000 | 0.5 | XFOIL ncrit=9
17 | 250000 | 0 | JavaFoil+Calcfoil stall+Eppler ext transition
18 | 250000 | 0 | XFOIL ncrit=9
19 | 250000 | 0.1 | JavaFoil+Calcfoil stall+Eppler ext transition
20 | 250000 | 0.1 | XFOIL ncrit=9
21 | 250000 | 0.25 | JavaFoil+Calcfoil stall+Eppler ext transition
22 | 250000 | 0.25 | XFOIL ncrit=9
23 | 250000 | 0.5 | JavaFoil+Calcfoil stall+Eppler ext transition
24 | 250000 | 0.5 | XFOIL ncrit=9
25 | 500000 | 0 | JavaFoil+Calcfoil stall+Eppler ext transition
26 | 500000 | 0 | XFOIL ncrit=9
27 | 500000 | 0.1 | JavaFoil+Calcfoil stall+Eppler ext transition
28 | 500000 | 0.1 | XFOIL ncrit=9
29 | 500000 | 0.25 | JavaFoil+Calcfoil stall+Eppler ext transition
30 | 500000 | 0.25 | XFOIL ncrit=9
31 | 500000 | 0.5 | JavaFoil+Calcfoil stall+Eppler ext transition
32 | 500000 | 0.5 | XFOIL ncrit=9
33 | 750000 | 0 | JavaFoil+Calcfoil stall+Eppler ext transition
34 | 750000 | 0 | XFOIL ncrit=9
35 | 750000 | 0.1 | JavaFoil+Calcfoil stall+Eppler ext transition
36 | 750000 | 0.1 | XFOIL ncrit=9
37 | 750000 | 0.25 | JavaFoil+Calcfoil stall+Eppler ext transition
38 | 750000 | 0.25 | XFOIL ncrit=9
39 | 750000 | 0.5 | JavaFoil+Calcfoil stall+Eppler ext transition
40 | 750000 | 0.5 | XFOIL ncrit=9
41 | 1000000 | 0 | JavaFoil+Calcfoil stall+Eppler ext transition
42 | 1000000 | 0 | XFOIL ncrit=9
43 | 1000000 | 0.1 | JavaFoil+Calcfoil stall+Eppler ext transition
44 | 1000000 | 0.1 | XFOIL ncrit=9
45 | 1000000 | 0.25 | JavaFoil+Calcfoil stall+Eppler ext transition
46 | 1000000 | 0.25 | XFOIL ncrit=9
47 | 1000000 | 0.5 | JavaFoil+Calcfoil stall+Eppler ext transition
48 | 1000000 | 0.5 | XFOIL ncrit=9
49 | 2000000 | 0 | JavaFoil+Calcfoil stall+Eppler ext transition
50 | 2000000 | 0 | XFOIL ncrit=9
51 | 2000000 | 0.1 | JavaFoil+Calcfoil stall+Eppler ext transition
52 | 2000000 | 0.1 | XFOIL ncrit=9
53 | 2000000 | 0.25 | JavaFoil+Calcfoil stall+Eppler ext transition
54 | 2000000 | 0.25 | XFOIL ncrit=9
55 | 2000000 | 0.5 | JavaFoil+Calcfoil stall+Eppler ext transition
56 | 2000000 | 0.5 | XFOIL ncrit=9
57 | 3000000 | 0 | JavaFoil+Calcfoil stall+Eppler ext transition
58 | 3000000 | 0 | XFOIL ncrit=9
59 | 3000000 | 0.1 | JavaFoil+Calcfoil stall+Eppler ext transition
60 | 3000000 | 0.1 | XFOIL ncrit=9
61 | 3000000 | 0.25 | JavaFoil+Calcfoil stall+Eppler ext transition
62 | 3000000 | 0.25 | XFOIL ncrit=9
63 | 3000000 | 0.5 | JavaFoil+Calcfoil stall+Eppler ext transition
64 | 3000000 | 0.5 | XFOIL ncrit=9
65 | 4000000 | 0 | JavaFoil+Calcfoil stall+Eppler ext transition
66 | 4000000 | 0 | XFOIL ncrit=9
67 | 4000000 | 0.1 | JavaFoil+Calcfoil stall+Eppler ext transition
68 | 4000000 | 0.1 | XFOIL ncrit=9
69 | 4000000 | 0.25 | JavaFoil+Calcfoil stall+Eppler ext transition
70 | 4000000 | 0.25 | XFOIL ncrit=9
71 | 4000000 | 0.5 | JavaFoil+Calcfoil stall+Eppler ext transition
72 | 4000000 | 0.5 | XFOIL ncrit=9
73 | 5000000 | 0 | JavaFoil+Calcfoil stall+Eppler ext transition
74 | 5000000 | 0 | XFOIL ncrit=9
75 | 5000000 | 0.1 | JavaFoil+Calcfoil stall+Eppler ext transition
76 | 5000000 | 0.1 | XFOIL ncrit=9
77 | 5000000 | 0.25 | JavaFoil+Calcfoil stall+Eppler ext transition
78 | 5000000 | 0.25 | XFOIL ncrit=9
79 | 5000000 | 0.5 | JavaFoil+Calcfoil stall+Eppler ext transition
80 | 5000000 | 0.5 | XFOIL ncrit=9
81 | 6000000 | 0 | JavaFoil+Calcfoil stall+Eppler ext transition
82 | 6000000 | 0 | XFOIL ncrit=9
83 | 6000000 | 0.1 | JavaFoil+Calcfoil stall+Eppler ext transition
84 | 6000000 | 0.1 | XFOIL ncrit=9
85 | 6000000 | 0.25 | JavaFoil+Calcfoil stall+Eppler ext transition
86 | 6000000 | 0.25 | XFOIL ncrit=9
87 | 6000000 | 0.5 | JavaFoil+Calcfoil stall+Eppler ext transition
88 | 6000000 | 0.5 | XFOIL ncrit=9
89 | 7000000 | 0 | JavaFoil+Calcfoil stall+Eppler ext transition
90 | 7000000 | 0 | XFOIL ncrit=9
91 | 7000000 | 0.1 | JavaFoil+Calcfoil stall+Eppler ext transition
92 | 7000000 | 0.1 | XFOIL ncrit=9
93 | 7000000 | 0.25 | JavaFoil+Calcfoil stall+Eppler ext transition
94 | 7000000 | 0.25 | XFOIL ncrit=9
95 | 7000000 | 0.5 | JavaFoil+Calcfoil stall+Eppler ext transition
96 | 7000000 | 0.5 | XFOIL ncrit=9
97 | 8000000 | 0 | JavaFoil+Calcfoil stall+Eppler ext transition
98 | 8000000 | 0 | XFOIL ncrit=9
99 | 8000000 | 0.1 | JavaFoil+Calcfoil stall+Eppler ext transition
100 | 8000000 | 0.1 | XFOIL ncrit=9
101 | 8000000 | 0.25 | JavaFoil+Calcfoil stall+Eppler ext transition
102 | 8000000 | 0.25 | XFOIL ncrit=9
103 | 8000000 | 0.5 | JavaFoil+Calcfoil stall+Eppler ext transition
104 | 8000000 | 0.5 | XFOIL ncrit=9
105 | 10000000 | 0 | JavaFoil+Calcfoil stall+Eppler ext transition
106 | 10000000 | 0 | XFOIL ncrit=9
107 | 10000000 | 0.1 | JavaFoil+Calcfoil stall+Eppler ext transition
108 | 10000000 | 0.1 | XFOIL ncrit=9
109 | 10000000 | 0.25 | JavaFoil+Calcfoil stall+Eppler ext transition
110 | 10000000 | 0.25 | XFOIL ncrit=9
111 | 10000000 | 0.5 | JavaFoil+Calcfoil stall+Eppler ext transition
112 | 10000000 | 0.5 | XFOIL ncrit=9
113 | 12000000 | 0 | JavaFoil+Calcfoil stall+Eppler ext transition
114 | 12000000 | 0 | XFOIL ncrit=9
115 | 12000000 | 0.1 | JavaFoil+Calcfoil stall+Eppler ext transition
116 | 12000000 | 0.1 | XFOIL ncrit=9
117 | 12000000 | 0.25 | JavaFoil+Calcfoil stall+Eppler ext transition
118 | 12000000 | 0.25 | XFOIL ncrit=9
119 | 12000000 | 0.5 | JavaFoil+Calcfoil stall+Eppler ext transition
120 | 12000000 | 0.5 | XFOIL ncrit=9
121 | 14000000 | 0 | JavaFoil+Calcfoil stall+Eppler ext transition
122 | 14000000 | 0 | XFOIL ncrit=9
123 | 14000000 | 0.1 | JavaFoil+Calcfoil stall+Eppler ext transition
124 | 14000000 | 0.1 | XFOIL ncrit=9
125 | 14000000 | 0.25 | JavaFoil+Calcfoil stall+Eppler ext transition
126 | 14000000 | 0.25 | XFOIL ncrit=9
127 | 14000000 | 0.5 | JavaFoil+Calcfoil stall+Eppler ext transition
128 | 14000000 | 0.5 | XFOIL ncrit=9
129 | 16000000 | 0 | JavaFoil+Calcfoil stall+Eppler ext transition
130 | 16000000 | 0 | XFOIL ncrit=9
131 | 16000000 | 0.1 | JavaFoil+Calcfoil stall+Eppler ext transition
132 | 16000000 | 0.1 | XFOIL ncrit=9
133 | 16000000 | 0.25 | JavaFoil+Calcfoil stall+Eppler ext transition
134 | 16000000 | 0.25 | XFOIL ncrit=9
135 | 16000000 | 0.5 | JavaFoil+Calcfoil stall+Eppler ext transition
136 | 16000000 | 0.5 | XFOIL ncrit=9
137 | 18000000 | 0 | JavaFoil+Calcfoil stall+Eppler ext transition
138 | 18000000 | 0 | XFOIL ncrit=9
139 | 18000000 | 0.1 | JavaFoil+Calcfoil stall+Eppler ext transition
140 | 18000000 | 0.1 | XFOIL ncrit=9
141 | 18000000 | 0.25 | JavaFoil+Calcfoil stall+Eppler ext transition
142 | 18000000 | 0.25 | XFOIL ncrit=9
143 | 18000000 | 0.5 | JavaFoil+Calcfoil stall+Eppler ext transition
144 | 18000000 | 0.5 | XFOIL ncrit=9
145 | 20000000 | 0 | JavaFoil+Calcfoil stall+Eppler ext transition
146 | 20000000 | 0 | XFOIL ncrit=9
147 | 20000000 | 0.1 | JavaFoil+Calcfoil stall+Eppler ext transition
148 | 20000000 | 0.1 | XFOIL ncrit=9
149 | 20000000 | 0.25 | JavaFoil+Calcfoil stall+Eppler ext transition
150 | 20000000 | 0.25 | XFOIL ncrit=9
151 | 20000000 | 0.5 | JavaFoil+Calcfoil stall+Eppler ext transition
152 | 20000000 | 0.5 | XFOIL ncrit=9

## 1. Re 50k Mach 0.00 (1)
BIGFOIL.COM POLAR EXPORT
e178
EPPLER 178 |  |  |  | Cl Max: | 0.924 | at alpha= | 6.5 | deg
JavaFoil+Calcfoil stall+Eppler ext transition |  |  |  | L/D Max: | 38.401 | at alpha= | 6.5 | deg
Re: | 50000 |  |  | Cd Min: | 0.01382 | at alpha= | -1.5 | deg
Mach: | 0 |  |  | Cl=0 at alpha= | -1.9741 | deg
|  |  |  | @ Cl=0.1, Cd= | 0.01389
|  |  |  | @ Cl=0.4, Cd= | 0.015949
|  |  |  | @ Cl=0.6, Cd= | 0.018797
alpha (deg) | Cl | Cd | Cm | Cl/Cd
-14.5 | -0.326 | 0.34771 | -0.009 | -0.938
-14 | -0.344 | 0.32889 | -0.008 | -1.045
-13.5 | -0.362 | 0.29142 | -0.008 | -1.24
-13 | -0.379 | 0.26439 | -0.008 | -1.434
-12.5 | -0.396 | 0.23362 | -0.008 | -1.697
-12 | -0.413 | 0.21093 | -0.008 | -1.957
-11.5 | -0.428 | 0.18534 | -0.008 | -2.308
-11 | -0.441 | 0.16724 | -0.008 | -2.634
-10.5 | -0.451 | 0.14682 | -0.009 | -3.071
-10 | -0.458 | 0.12893 | -0.009 | -3.552
-9.5 | -0.461 | 0.1192 | -0.009 | -3.868
-9 | -0.46 | 0.10936 | -0.01 | -4.204
-8.5 | -0.453 | 0.09551 | -0.01 | -4.747
-8 | -0.442 | 0.08677 | -0.01 | -5.093
-7.5 | -0.425 | 0.07855 | -0.01 | -5.412
-7 | -0.403 | 0.0716 | -0.011 | -5.629
-6.5 | -0.376 | 0.06327 | -0.011 | -5.944
-6 | -0.343 | 0.05962 | -0.011 | -5.753
-5.5 | -0.306 | 0.05332 | -0.011 | -5.738
-5 | -0.267 | 0.05004 | -0.012 | -5.328
-4.5 | -0.225 | 0.04619 | -0.012 | -4.882
-4 | -0.183 | 0.04297 | -0.012 | -4.256
-3.5 | -0.139 | 0.04081 | -0.012 | -3.405
-3 | -0.094 | 0.03867 | -0.013 | -2.433
-2.5 | -0.048 | 0.0373 | -0.014 | -1.3
-2 | -0.003 | 0.01604 | -0.034 | -0.181
-1.5 | 0.055 | 0.01382 | -0.034 | 3.976
-1 | 0.113 | 0.01391 | -0.034 | 8.121
-0.5 | 0.171 | 0.01468 | -0.035 | 11.672
0 | 0.228 | 0.01487 | -0.035 | 15.314
0.5 | 0.283 | 0.01514 | -0.035 | 18.719
1 | 0.338 | 0.01547 | -0.035 | 21.876
1.5 | 0.393 | 0.01588 | -0.035 | 24.764
2 | 0.447 | 0.01641 | -0.035 | 27.214
2.5 | 0.499 | 0.01703 | -0.035 | 29.299
3 | 0.551 | 0.01776 | -0.035 | 31.023
3.5 | 0.603 | 0.01886 | -0.036 | 31.957
4 | 0.655 | 0.01963 | -0.036 | 33.353
4.5 | 0.705 | 0.02056 | -0.036 | 34.315
5 | 0.754 | 0.0216 | -0.036 | 34.926
5.5 | 0.803 | 0.02269 | -0.036 | 35.39
6 | 0.85 | 0.02392 | -0.037 | 35.522
6.5 | 0.924 | 0.02407 | -0.039 | 38.401
7 | 0.799 | 0.05288 | -0.016 | 15.106
7.5 | 0.826 | 0.05686 | -0.014 | 14.525
8 | 0.847 | 0.06189 | -0.012 | 13.692
8.5 | 0.863 | 0.06755 | -0.012 | 12.776
9 | 0.872 | 0.07365 | -0.012 | 11.84
9.5 | 0.874 | 0.08256 | -0.011 | 10.583
10 | 0.868 | 0.09067 | -0.012 | 9.578
10.5 | 0.856 | 0.09957 | -0.012 | 8.599
11 | 0.838 | 0.10982 | -0.012 | 7.63
11.5 | 0.814 | 0.12531 | -0.012 | 6.497

## 2. Re 50k Mach 0.00 (2)
BIGFOIL.COM POLAR EXPORT
e178
EPPLER 178 |  |  |  | Cl Max: | 1.1319 | at alpha= | 10 | deg
XFOIL ncrit=9 |  |  |  | L/D Max: | 36.6508 | at alpha= | 7.5 | deg
Re: | 50000 |  |  | Cd Min: | 0.26275 | at alpha= | -19.5 | deg
Mach: | 0 |  |  | Cl=0 at alpha= | -0.75515 | deg
|  |  |  | @ Cl=0.1, Cd= | 0.023216
|  |  |  | @ Cl=0.4, Cd= | 0.031509
|  |  |  | @ Cl=0.6, Cd= | 0.039235
alpha (deg) | Cl | Cd | Cm | Cl/Cd
-20 | -0.7654 | 0.25996 | 0.0697 | -2.9443
-19.5 | -0.7573 | 0.26275 | 0.0631 | -2.8822
-19 | -0.7291 | 0.24527 | 0.0619 | -2.9726
-18.5 | -0.7102 | 0.23833 | 0.0584 | -2.9799
-18 | -0.6932 | 0.23269 | 0.0541 | -2.9791
-17.5 | -0.6823 | 0.23109 | 0.0484 | -2.9525
-17 | -0.6646 | 0.22297 | 0.0446 | -2.9807
-16.5 | -0.6412 | 0.21288 | 0.0427 | -3.012
-16 | -0.6256 | 0.20722 | 0.0386 | -3.019
-15.5 | -0.6221 | 0.2069 | 0.0326 | -3.0068
-15 | -0.5931 | 0.19342 | 0.0315 | -3.0664
-14.5 | -0.5776 | 0.1871 | 0.0281 | -3.0871
-14 | -0.5807 | 0.18684 | 0.022 | -3.108
-13.5 | -0.5476 | 0.17331 | 0.0218 | -3.1597
-13 | -0.553 | 0.17219 | 0.0159 | -3.2116
-12.5 | -0.521 | 0.15976 | 0.0157 | -3.2611
-12 | -0.5326 | 0.15871 | 0.0094 | -3.3558
-11.5 | -0.4993 | 0.14651 | 0.0096 | -3.408
-11 | -0.4864 | 0.13898 | 0.0072 | -3.4998
-10.5 | -0.4939 | 0.13572 | 0.0021 | -3.6391
-10 | -0.4738 | 0.12685 | 0.0011 | -3.7351
-9.5 | -0.4612 | 0.11951 | -0.0007 | -3.8591
-9 | -0.4587 | 0.11376 | -0.0036 | -4.0322
-8.5 | -0.4352 | 0.10511 | -0.0032 | -4.1404
-8 | -0.4378 | 0.10003 | -0.0058 | -4.3767
-7.5 | -0.4176 | 0.09229 | -0.0055 | -4.5249
-7 | -0.4103 | 0.08612 | -0.0058 | -4.7643
-6.5 | -0.4102 | 0.08078 | -0.0059 | -5.078
-5.5 | -0.3842 | 0.06937 | 0.0019 | -5.5384
-4.5 | -0.3732 | 0.04604 | -0.0359 | -8.106
-4 | -0.3421 | 0.03909 | -0.0356 | -8.7516
-3.5 | -0.301 | 0.03328 | -0.0349 | -9.0445
-3 | -0.2568 | 0.02938 | -0.0335 | -8.7406
-2.5 | -0.2138 | 0.02661 | -0.0323 | -8.0346
-2 | -0.1669 | 0.02422 | -0.0308 | -6.891
-1.5 | -0.1077 | 0.01926 | -0.0297 | -5.5919
-1 | -0.0404 | 0.02046 | -0.0344 | -1.9746
-0.5 | 0.0421 | 0.02202 | -0.0418 | 1.9119
0 | 0.1099 | 0.02342 | -0.0465 | 4.6926
0.5 | 0.1774 | 0.02495 | -0.051 | 7.1102
1 | 0.2468 | 0.02661 | -0.0556 | 9.2747
1.5 | 0.2966 | 0.02822 | -0.0568 | 10.5103
2 | 0.3514 | 0.03 | -0.0588 | 11.7133
2.5 | 0.4129 | 0.03191 | -0.0617 | 12.9395
3 | 0.4545 | 0.0339 | -0.0615 | 13.4071
3.5 | 0.5098 | 0.03595 | -0.063 | 14.1808
4 | 0.5696 | 0.03795 | -0.0647 | 15.0092
4.5 | 0.6181 | 0.04 | -0.0645 | 15.4525
5 | 0.671 | 0.0418 | -0.0641 | 16.0526
5.5 | 0.735 | 0.04281 | -0.0633 | 17.1689
6 | 0.8112 | 0.04168 | -0.0603 | 19.4626
6.5 | 0.8877 | 0.03795 | -0.0535 | 23.3913
7 | 0.9678 | 0.03032 | -0.0428 | 31.9195
7.5 | 1.0002 | 0.02729 | -0.0315 | 36.6508
8 | 1.0087 | 0.03272 | -0.0248 | 30.8282
8.5 | 1.0425 | 0.03914 | -0.0212 | 26.6352
9 | 1.0881 | 0.04631 | -0.0192 | 23.496
9.5 | 1.1162 | 0.0534 | -0.0165 | 20.9026
10 | 1.1319 | 0.06285 | -0.014 | 18.0095
10.5 | 1.1019 | 0.07092 | -0.0101 | 15.5372
11 | 1.0479 | 0.07983 | -0.0088 | 13.1266
11.5 | 0.9929 | 0.09194 | -0.0141 | 10.7994
12 | 0.9565 | 0.10619 | -0.0214 | 9.0074
12.5 | 0.8427 | 0.15601 | -0.0618 | 5.4016
13 | 0.8434 | 0.16462 | -0.0648 | 5.1233
13.5 | 0.8366 | 0.17223 | -0.0689 | 4.8575
14 | 0.8454 | 0.18064 | -0.0717 | 4.68
14.5 | 0.8572 | 0.18842 | -0.0741 | 4.5494
15 | 0.8686 | 0.19614 | -0.077 | 4.4285

## 3. Re 50k Mach 0.10 (1)
BIGFOIL.COM POLAR EXPORT
e178
EPPLER 178 |  |  |  | Cl Max: | 0.928 | at alpha= | 6.5 | deg
JavaFoil+Calcfoil stall+Eppler ext transition |  |  |  | L/D Max: | 38.224 | at alpha= | 6.5 | deg
Re: | 50000 |  |  | Cd Min: | 0.01383 | at alpha= | -1.5 | deg
Mach: | 0.1 |  |  | Cl=0 at alpha= | -1.9741 | deg
|  |  |  | @ Cl=0.1, Cd= | 0.013914
|  |  |  | @ Cl=0.4, Cd= | 0.015991
|  |  |  | @ Cl=0.6, Cd= | 0.018835
alpha (deg) | Cl | Cd | Cm | Cl/Cd
-14 | -0.306 | 0.37336 | -0.008 | -0.819
-13.5 | -0.326 | 0.32542 | -0.008 | -1.002
-13 | -0.346 | 0.2879 | -0.008 | -1.203
-12.5 | -0.366 | 0.26039 | -0.008 | -1.407
-12 | -0.386 | 0.22833 | -0.008 | -1.689
-11.5 | -0.404 | 0.19763 | -0.008 | -2.043
-11 | -0.42 | 0.17922 | -0.008 | -2.343
-10.5 | -0.434 | 0.15303 | -0.009 | -2.834
-10 | -0.444 | 0.13481 | -0.009 | -3.293
-9.5 | -0.45 | 0.12508 | -0.009 | -3.598
-9 | -0.451 | 0.10861 | -0.01 | -4.157
-8.5 | -0.448 | 0.1003 | -0.01 | -4.463
-8 | -0.438 | 0.08815 | -0.01 | -4.971
-7.5 | -0.423 | 0.07936 | -0.01 | -5.331
-7 | -0.402 | 0.07187 | -0.011 | -5.597
-6.5 | -0.376 | 0.06439 | -0.011 | -5.841
-6 | -0.344 | 0.05891 | -0.011 | -5.832
-5.5 | -0.307 | 0.05394 | -0.012 | -5.686
-5 | -0.267 | 0.05008 | -0.012 | -5.34
-4.5 | -0.226 | 0.04646 | -0.012 | -4.871
-4 | -0.184 | 0.04302 | -0.012 | -4.268
-3.5 | -0.14 | 0.04093 | -0.013 | -3.41
-3 | -0.095 | 0.03875 | -0.013 | -2.44
-2.5 | -0.049 | 0.03741 | -0.014 | -1.302
-2 | -0.003 | 0.01606 | -0.034 | -0.182
-1.5 | 0.055 | 0.01383 | -0.034 | 3.993
-1 | 0.114 | 0.01394 | -0.035 | 8.146
-0.5 | 0.172 | 0.0147 | -0.035 | 11.716
0 | 0.229 | 0.01491 | -0.035 | 15.34
0.5 | 0.285 | 0.01517 | -0.035 | 18.75
1 | 0.34 | 0.01552 | -0.035 | 21.896
1.5 | 0.395 | 0.01594 | -0.035 | 24.76
2 | 0.448 | 0.01648 | -0.035 | 27.202
2.5 | 0.501 | 0.01712 | -0.036 | 29.259
3 | 0.553 | 0.01785 | -0.036 | 30.989
3.5 | 0.605 | 0.01894 | -0.036 | 31.96
4 | 0.657 | 0.01975 | -0.036 | 33.276
4.5 | 0.708 | 0.02069 | -0.036 | 34.234
5 | 0.757 | 0.02175 | -0.036 | 34.813
5.5 | 0.806 | 0.02284 | -0.037 | 35.302
6 | 0.853 | 0.0241 | -0.037 | 35.404
6.5 | 0.928 | 0.02427 | -0.039 | 38.224
7 | 0.802 | 0.0529 | -0.016 | 15.156
7.5 | 0.828 | 0.05736 | -0.015 | 14.439
8 | 0.849 | 0.06232 | -0.012 | 13.619
8.5 | 0.863 | 0.06837 | -0.012 | 12.622
9 | 0.87 | 0.07425 | -0.012 | 11.718
9.5 | 0.869 | 0.08376 | -0.011 | 10.377
10 | 0.861 | 0.09176 | -0.012 | 9.381
10.5 | 0.845 | 0.10097 | -0.012 | 8.369
11 | 0.823 | 0.11494 | -0.012 | 7.156
11.5 | 0.794 | 0.13418 | -0.012 | 5.919

## 4. Re 50k Mach 0.10 (2)
BIGFOIL.COM POLAR EXPORT
e178
EPPLER 178 |  |  |  | Cl Max: | 1.126 | at alpha= | 10 | deg
XFOIL ncrit=9 |  |  |  | L/D Max: | 36.0166 | at alpha= | 7.5 | deg
Re: | 50000 |  |  | Cd Min: | 0.2649 | at alpha= | -19.5 | deg
Mach: | 0.1 |  |  | Cl=0 at alpha= | -0.76339 | deg
|  |  |  | @ Cl=0.1, Cd= | 0.023296
|  |  |  | @ Cl=0.4, Cd= | 0.031763
|  |  |  | @ Cl=0.6, Cd= | 0.03978
alpha (deg) | Cl | Cd | Cm | Cl/Cd
-20 | -0.7687 | 0.26155 | 0.07 | -2.939
-19.5 | -0.7613 | 0.2649 | 0.0633 | -2.8739
-19 | -0.731 | 0.24573 | 0.0625 | -2.9748
-18.5 | -0.7123 | 0.239 | 0.0589 | -2.9803
-18 | -0.6954 | 0.23355 | 0.0544 | -2.9775
-17.5 | -0.6855 | 0.23269 | 0.0485 | -2.946
-17 | -0.6637 | 0.22195 | 0.0456 | -2.9903
-16.5 | -0.6424 | 0.21338 | 0.043 | -3.0106
-16 | -0.6274 | 0.20809 | 0.0387 | -3.015
-15.5 | -0.6252 | 0.2084 | 0.0325 | -3
-15 | -0.5933 | 0.19372 | 0.0318 | -3.0627
-14.5 | -0.5789 | 0.18782 | 0.0281 | -3.0822
-14 | -0.5837 | 0.18821 | 0.0218 | -3.1013
-13.5 | -0.5482 | 0.17386 | 0.0218 | -3.1531
-13 | -0.5558 | 0.17343 | 0.0156 | -3.2048
-12.5 | -0.5214 | 0.1603 | 0.0156 | -3.2527
-12 | -0.5173 | 0.15484 | 0.0114 | -3.3409
-11.5 | -0.5007 | 0.1473 | 0.0094 | -3.3992
-11 | -0.4846 | 0.13918 | 0.0074 | -3.4818
-10.5 | -0.4966 | 0.13674 | 0.0017 | -3.6317
-10 | -0.4764 | 0.12778 | 0.0006 | -3.7283
-9.5 | -0.4635 | 0.12035 | -0.0012 | -3.8513
-9 | -0.4613 | 0.11461 | -0.004 | -4.025
-8.5 | -0.434 | 0.10548 | -0.0032 | -4.1145
-8 | -0.441 | 0.10088 | -0.0063 | -4.3715
-7.5 | -0.4169 | 0.09269 | -0.0056 | -4.4978
-7 | -0.4076 | 0.08636 | -0.0058 | -4.7198
-6.5 | -0.4152 | 0.08163 | -0.0068 | -5.0864
-6 | -0.3906 | 0.07455 | -0.0029 | -5.2394
-5.5 | -0.3889 | 0.07012 | 0.0016 | -5.5462
-4.5 | -0.3748 | 0.04667 | -0.036 | -8.0309
-4 | -0.3455 | 0.03971 | -0.0355 | -8.7006
-3.5 | -0.3045 | 0.03376 | -0.035 | -9.0195
-3 | -0.2601 | 0.0297 | -0.0337 | -8.7576
-2.5 | -0.2167 | 0.02689 | -0.0325 | -8.0588
-2 | -0.1698 | 0.02448 | -0.031 | -6.9363
-1.5 | -0.1097 | 0.01933 | -0.0298 | -5.6751
-1 | -0.038 | 0.02058 | -0.0352 | -1.8465
-0.5 | 0.0423 | 0.0221 | -0.0422 | 1.914
0 | 0.1113 | 0.02353 | -0.047 | 4.7301
0.5 | 0.1806 | 0.02508 | -0.0517 | 7.201
1 | 0.2445 | 0.0267 | -0.0554 | 9.1573
1.5 | 0.297 | 0.02835 | -0.057 | 10.4762
2 | 0.3548 | 0.03015 | -0.0594 | 11.7678
2.5 | 0.4086 | 0.03207 | -0.0611 | 12.7409
3 | 0.4574 | 0.03407 | -0.0619 | 13.4253
3.5 | 0.5077 | 0.03616 | -0.0627 | 14.0404
4 | 0.5627 | 0.03825 | -0.0638 | 14.7111
4.5 | 0.6134 | 0.04033 | -0.0638 | 15.2095
5 | 0.6808 | 0.04181 | -0.0648 | 16.2832
5.5 | 0.7409 | 0.04284 | -0.0634 | 17.2946
6 | 0.8253 | 0.04097 | -0.06 | 20.144
6.5 | 0.9004 | 0.03692 | -0.0526 | 24.3879
7 | 0.974 | 0.02975 | -0.0417 | 32.7395
7.5 | 1.0009 | 0.02779 | -0.0305 | 36.0166
8 | 1.0108 | 0.03342 | -0.0241 | 30.2454
8.5 | 1.046 | 0.03983 | -0.0206 | 26.2616
9 | 1.0907 | 0.04718 | -0.0186 | 23.1178
9.5 | 1.115 | 0.05432 | -0.0157 | 20.5265
10 | 1.126 | 0.06336 | -0.013 | 17.7715
10.5 | 1.0903 | 0.07167 | -0.0094 | 15.2128
11 | 1.0367 | 0.08089 | -0.0092 | 12.8162
11.5 | 0.9832 | 0.09358 | -0.0153 | 10.5065
12 | 0.9508 | 0.10786 | -0.0226 | 8.8151
12.5 | 0.7415 | 0.13341 | -0.0369 | 5.5581
13 | 0.844 | 0.16523 | -0.0652 | 5.108
13.5 | 0.8373 | 0.17281 | -0.0694 | 4.8452
14 | 0.8469 | 0.18134 | -0.0722 | 4.6702
14.5 | 0.8576 | 0.18902 | -0.0748 | 4.5371
15 | 0.8697 | 0.19675 | -0.0776 | 4.4203

## 5. Re 50k Mach 0.25 (1)
BIGFOIL.COM POLAR EXPORT
e178
EPPLER 178 |  |  |  | Cl Max: | 0.944 | at alpha= | 6.5 | deg
JavaFoil+Calcfoil stall+Eppler ext transition |  |  |  | L/D Max: | 37.241 | at alpha= | 6.5 | deg
Re: | 50000 |  |  | Cd Min: | 0.01397 | at alpha= | -1.5 | deg
Mach: | 0.25 |  |  | Cl=0 at alpha= | -1.975 | deg
|  |  |  | @ Cl=0.1, Cd= | 0.014479
|  |  |  | @ Cl=0.4, Cd= | 0.016253
|  |  |  | @ Cl=0.6, Cd= | 0.019111
alpha (deg) | Cl | Cd | Cm | Cl/Cd
-13 | -0.062 | 0.4537 | -0.01 | -0.136
-12.5 | -0.059 | 0.34523 | -0.01 | -0.171
-12 | -0.056 | 0.31102 | -0.01 | -0.18
-11.5 | -0.17 | 0.27143 | -0.009 | -0.627
-11 | -0.227 | 0.33711 | -0.009 | -0.674
-10.5 | -0.276 | 0.26311 | -0.009 | -1.048
-10 | -0.318 | 0.20178 | -0.009 | -1.574
-9.5 | -0.352 | 0.1721 | -0.009 | -2.047
-9 | -0.379 | 0.14116 | -0.009 | -2.686
-8.5 | -0.397 | 0.12037 | -0.01 | -3.297
-8 | -0.405 | 0.10361 | -0.01 | -3.911
-7.5 | -0.404 | 0.09193 | -0.011 | -4.392
-7 | -0.393 | 0.07919 | -0.011 | -4.963
-6.5 | -0.374 | 0.07073 | -0.011 | -5.285
-6 | -0.345 | 0.06317 | -0.011 | -5.461
-5.5 | -0.31 | 0.05597 | -0.012 | -5.538
-5 | -0.272 | 0.05185 | -0.012 | -5.239
-4.5 | -0.231 | 0.04781 | -0.012 | -4.826
-4 | -0.188 | 0.04379 | -0.013 | -4.285
-3.5 | -0.143 | 0.04137 | -0.013 | -3.454
-3 | -0.097 | 0.03907 | -0.013 | -2.481
-2.5 | -0.05 | 0.03766 | -0.014 | -1.328
-2 | -0.003 | 0.0158 | -0.035 | -0.19
-1.5 | 0.057 | 0.01397 | -0.035 | 4.062
-1 | 0.117 | 0.01468 | -0.035 | 7.948
-0.5 | 0.177 | 0.01479 | -0.036 | 11.959
0 | 0.234 | 0.01508 | -0.036 | 15.508
0.5 | 0.291 | 0.01539 | -0.036 | 18.889
1 | 0.348 | 0.01579 | -0.036 | 22.011
1.5 | 0.403 | 0.01628 | -0.036 | 24.779
2 | 0.458 | 0.01691 | -0.036 | 27.084
2.5 | 0.512 | 0.0176 | -0.036 | 29.08
3 | 0.565 | 0.01843 | -0.036 | 30.653
3.5 | 0.619 | 0.01948 | -0.037 | 31.789
4 | 0.672 | 0.02038 | -0.037 | 33
4.5 | 0.724 | 0.02139 | -0.037 | 33.867
5 | 0.775 | 0.02249 | -0.037 | 34.44
5.5 | 0.824 | 0.02368 | -0.037 | 34.813
6 | 0.872 | 0.02507 | -0.038 | 34.769
6.5 | 0.944 | 0.02534 | -0.04 | 37.241
7 | 0.817 | 0.05409 | -0.016 | 15.103
7.5 | 0.839 | 0.05889 | -0.014 | 14.245
8 | 0.853 | 0.06533 | -0.012 | 13.054
8.5 | 0.856 | 0.07256 | -0.012 | 11.801
9 | 0.848 | 0.08193 | -0.011 | 10.352
9.5 | 0.827 | 0.09419 | -0.011 | 8.78
10 | 0.793 | 0.10426 | -0.012 | 7.604
10.5 | 0.745 | 0.12216 | -0.012 | 6.103
11 | 0.686 | 0.15274 | -0.012 | 4.493
11.5 | 0.617 | 0.17606 | -0.013 | 3.503

## 6. Re 50k Mach 0.25 (2)
BIGFOIL.COM POLAR EXPORT
e178
EPPLER 178 |  |  |  | Cl Max: | 1.1012 | at alpha= | 9 | deg
XFOIL ncrit=9 |  |  |  | L/D Max: | 34.5085 | at alpha= | 7 | deg
Re: | 50000 |  |  | Cd Min: | 0.27223 | at alpha= | -20 | deg
Mach: | 0.25 |  |  | Cl=0 at alpha= | -0.81964 | deg
|  |  |  | @ Cl=0.1, Cd= | 0.02369
|  |  |  | @ Cl=0.4, Cd= | 0.03242
|  |  |  | @ Cl=0.6, Cd= | 0.040588
alpha (deg) | Cl | Cd | Cm | Cl/Cd
-20 | -0.7891 | 0.27223 | 0.0714 | -2.8987
-19.5 | -0.764 | 0.25721 | 0.0691 | -2.9703
-19 | -0.7433 | 0.24928 | 0.0655 | -2.9818
-18.5 | -0.7248 | 0.24318 | 0.0611 | -2.9805
-18 | -0.71 | 0.24015 | 0.0555 | -2.9565
-17.5 | -0.7045 | 0.24253 | 0.0489 | -2.9048
-17 | -0.6691 | 0.22313 | 0.0485 | -2.9987
-16.5 | -0.6508 | 0.21665 | 0.0446 | -3.0039
-16 | -0.6411 | 0.21473 | 0.0388 | -2.9856
-15.5 | -0.6178 | 0.20389 | 0.0361 | -3.0301
-15 | -0.5976 | 0.19612 | 0.0332 | -3.0471
-14.5 | -0.5911 | 0.19375 | 0.0277 | -3.0508
-14 | -0.5648 | 0.1824 | 0.026 | -3.0965
-13.5 | -0.5581 | 0.17886 | 0.0212 | -3.1203
-13 | -0.5341 | 0.16863 | 0.0194 | -3.1673
-12.5 | -0.5314 | 0.16524 | 0.0147 | -3.2159
-12 | -0.5058 | 0.15471 | 0.0133 | -3.2693
-11.5 | -0.5142 | 0.15288 | 0.0077 | -3.3634
-11 | -0.4847 | 0.14181 | 0.0071 | -3.418
-10.5 | -0.4684 | 0.13382 | 0.0051 | -3.5002
-10 | -0.4584 | 0.12697 | 0.0024 | -3.6103
-9.5 | -0.4461 | 0.12006 | 0.0005 | -3.7156
-9 | -0.4387 | 0.11395 | -0.0018 | -3.8499
-8.5 | -0.4449 | 0.1095 | -0.0052 | -4.063
-8 | -0.4146 | 0.10008 | -0.0045 | -4.1427
-7.5 | -0.412 | 0.09426 | -0.0062 | -4.3709
-7 | -0.4081 | 0.08852 | -0.0067 | -4.6103
-6.5 | -0.3884 | 0.08152 | -0.005 | -4.7645
-6 | -0.3778 | 0.07569 | -0.0022 | -4.9914
-4 | -0.3623 | 0.04293 | -0.0352 | -8.4393
-3.5 | -0.3227 | 0.03643 | -0.0354 | -8.8581
-3 | -0.2785 | 0.03168 | -0.0345 | -8.791
-2.5 | -0.2321 | 0.02859 | -0.0335 | -8.1182
-2 | -0.1847 | 0.02589 | -0.0321 | -7.134
-1.5 | -0.1176 | 0.01983 | -0.0313 | -5.9304
-1 | -0.0281 | 0.0212 | -0.0392 | -1.3255
-0.5 | 0.0498 | 0.02265 | -0.0453 | 2.1987
0 | 0.1251 | 0.02421 | -0.0508 | 5.1673
0.5 | 0.1854 | 0.02569 | -0.0536 | 7.2168
1 | 0.248 | 0.02734 | -0.0568 | 9.071
1.5 | 0.3118 | 0.02913 | -0.06 | 10.7037
2 | 0.3573 | 0.03095 | -0.0602 | 11.5444
2.5 | 0.4151 | 0.03294 | -0.0622 | 12.6017
3 | 0.4614 | 0.03504 | -0.0624 | 13.1678
3.5 | 0.5194 | 0.03718 | -0.064 | 13.9699
4 | 0.5746 | 0.03934 | -0.0647 | 14.606
4.5 | 0.62 | 0.04157 | -0.0639 | 14.9146
5 | 0.6984 | 0.04286 | -0.0652 | 16.2949
5.5 | 0.7608 | 0.04364 | -0.063 | 17.4335
6 | 0.8239 | 0.04304 | -0.0583 | 19.1427
6.5 | 0.914 | 0.03748 | -0.0495 | 24.3863
7 | 0.9935 | 0.02879 | -0.0361 | 34.5085
7.5 | 1.0073 | 0.03093 | -0.0263 | 32.5671
8 | 1.0271 | 0.03701 | -0.0209 | 27.752
8.5 | 1.0671 | 0.04375 | -0.018 | 24.3909
9 | 1.1012 | 0.05193 | -0.0154 | 21.2055
9.5 | 1.0938 | 0.05958 | -0.0116 | 18.3585
10 | 1.0703 | 0.06748 | -0.0086 | 15.861
10.5 | 1.0315 | 0.07651 | -0.0087 | 13.4819
11 | 0.9916 | 0.08799 | -0.0131 | 11.2695
11.5 | 0.961 | 0.1011 | -0.0193 | 9.5054
12 | 0.8833 | 0.12846 | -0.0412 | 6.8761
12.5 | 0.8879 | 0.14082 | -0.0448 | 6.3052
13 | 0.8334 | 0.16741 | -0.0693 | 4.9782
13.5 | 0.8428 | 0.17601 | -0.072 | 4.7884
14 | 0.86 | 0.18575 | -0.0744 | 4.6299

## 7. Re 50k Mach 0.50 (1)
BIGFOIL.COM POLAR EXPORT
e178
EPPLER 178 |  |  |  | Cl Max: | 1.152 | at alpha= | 20 | deg
JavaFoil+Calcfoil stall+Eppler ext transition |  |  |  | L/D Max: | 35.003 | at alpha= | 5.5 | deg
Re: | 50000 |  |  | Cd Min: | 0.01496 | at alpha= | -0.5 | deg
Mach: | 0.5 |  |  | Cl=0 at alpha= | -1.9773 | deg
|  |  |  | @ Cl=0.1, Cd= | 0.015982
|  |  |  | @ Cl=0.4, Cd= | 0.017553
|  |  |  | @ Cl=0.6, Cd= | 0.020343
alpha (deg) | Cl | Cd | Cm | Cl/Cd
-20 | -0.948 | 0.40464 | -0.016 | -2.342
-19.5 | -0.923 | 0.4006 | -0.016 | -2.303
-19 | -0.897 | 0.40802 | -0.016 | -2.199
-18.5 | -0.872 | 0.40262 | -0.016 | -2.166
-18 | -0.847 | 0.3954 | -0.016 | -2.141
-17.5 | -0.821 | 0.55101 | -0.016 | -1.49
-17 | -0.796 | 0.38211 | -0.017 | -2.082
-16.5 | -0.767 | 0.33591 | -0.015 | -2.283
-16 | -0.741 | 0.33769 | -0.015 | -2.195
-15.5 | -0.715 | 0.32486 | -0.015 | -2.202
-15 | -0.69 | 0.31007 | -0.015 | -2.224
-14.5 | -0.664 | 0.31303 | -0.016 | -2.12
-14 | -0.638 | 0.31452 | -0.016 | -2.028
-13.5 | -0.612 | 0.31032 | -0.016 | -1.971
-13 | -0.586 | 0.30295 | -0.016 | -1.933
-12.5 | -0.56 | 0.27585 | -0.016 | -2.029
-12 | -0.532 | 0.24228 | -0.014 | -2.195
-11.5 | -0.505 | 0.23598 | -0.014 | -2.142
-11 | -0.479 | 0.23789 | -0.014 | -2.014
-10.5 | -0.453 | 0.23145 | -0.014 | -1.957
-10 | -0.427 | 0.22065 | -0.015 | -1.934
-9.5 | -0.4 | 0.21744 | -0.015 | -1.842
-9 | -0.374 | 0.21438 | -0.015 | -1.745
-8.5 | -0.347 | 0.18245 | -0.013 | -1.902
-8 | -0.32 | 0.18394 | -0.012 | -1.742
-7.5 | -0.294 | 0.18182 | -0.012 | -1.617
-7 | -0.267 | 0.17992 | -0.013 | -1.487
-6.5 | -0.241 | 0.1781 | -0.013 | -1.353
-6 | -0.214 | 0.17612 | -0.013 | -1.218
-5.5 | -0.188 | 0.13871 | -0.013 | -1.355
-5 | -0.249 | 0.07548 | -0.013 | -3.302
-4.5 | -0.236 | 0.05908 | -0.013 | -3.988
-4 | -0.2 | 0.04917 | -0.014 | -4.068
-3.5 | -0.156 | 0.04395 | -0.014 | -3.541
-3 | -0.107 | 0.04065 | -0.015 | -2.627
-2.5 | -0.055 | 0.03899 | -0.015 | -1.422
-2 | -0.003 | 0.0373 | -0.017 | -0.072
-1.5 | 0.063 | 0.01712 | -0.039 | 3.701
-1 | 0.13 | 0.01506 | -0.039 | 8.656
-0.5 | 0.198 | 0.01496 | -0.039 | 13.211
0 | 0.256 | 0.01621 | -0.039 | 15.767
0.5 | 0.318 | 0.01672 | -0.039 | 19.03
1 | 0.38 | 0.01731 | -0.039 | 21.961
1.5 | 0.441 | 0.01805 | -0.039 | 24.446
2 | 0.501 | 0.01889 | -0.039 | 26.547
2.5 | 0.561 | 0.0198 | -0.04 | 28.349
3 | 0.622 | 0.02065 | -0.04 | 30.128
3.5 | 0.681 | 0.02166 | -0.04 | 31.456
4 | 0.739 | 0.02288 | -0.04 | 32.317
4.5 | 0.797 | 0.0242 | -0.041 | 32.933
5 | 0.851 | 0.02595 | -0.041 | 32.803
5.5 | 0.932 | 0.02661 | -0.043 | 35.003
6 | 0.976 | 0.02883 | -0.043 | 33.864
6.5 | 0.846 | 0.05574 | -0.018 | 15.184
7 | 0.83 | 0.0652 | -0.013 | 12.733
7.5 | 0.608 | 0.12176 | -0.013 | 4.996
8 | 0.529 | 0.16442 | -0.013 | 3.214
8.5 | 0.555 | 0.18807 | -0.016 | 2.951
9 | 0.581 | 0.19053 | -0.016 | 3.05
9.5 | 0.607 | 0.19319 | -0.017 | 3.142
10 | 0.633 | 0.20075 | -0.017 | 3.154
10.5 | 0.66 | 0.22502 | -0.021 | 2.934
11 | 0.686 | 0.23189 | -0.021 | 2.959
11.5 | 0.712 | 0.2426 | -0.021 | 2.935
12 | 0.738 | 0.24363 | -0.022 | 3.029
12.5 | 0.765 | 0.27677 | -0.025 | 2.766
13 | 0.791 | 0.30051 | -0.025 | 2.633
13.5 | 0.817 | 0.30569 | -0.025 | 2.672
14 | 0.842 | 0.30732 | -0.026 | 2.741
14.5 | 0.868 | 0.3223 | -0.026 | 2.695
15 | 0.896 | 0.36684 | -0.028 | 2.444
15.5 | 0.922 | 0.3775 | -0.029 | 2.442
16 | 0.947 | 0.38007 | -0.029 | 2.492
16.5 | 0.972 | 0.37612 | -0.029 | 2.585
17 | 0.998 | 0.37707 | -0.03 | 2.646
17.5 | 1.025 | 0.39799 | -0.032 | 2.577
18 | 1.052 | 0.42435 | -0.033 | 2.48
18.5 | 1.077 | 0.43158 | -0.033 | 2.496
19 | 1.102 | 0.43808 | -0.033 | 2.516
19.5 | 1.127 | 0.43486 | -0.034 | 2.591
20 | 1.152 | 0.45208 | -0.034 | 2.547

## 8. Re 50k Mach 0.50 (2)
BIGFOIL.COM POLAR EXPORT
e178
EPPLER 178 |  |  |  | Cl Max: | 1.141 | at alpha= | 20 | deg
XFOIL ncrit=9 |  |  |  | L/D Max: | 27.5788 | at alpha= | 7 | deg
Re: | 50000 |  |  | Cd Min: | 0.30739 | at alpha= | 20 | deg
Mach: | 0.5 |  |  | Cl=0 at alpha= | -0.96394 | deg
|  |  |  | @ Cl=0.1, Cd= | 0.025686
|  |  |  | @ Cl=0.4, Cd= | 0.035576
|  |  |  | @ Cl=0.6, Cd= | 0.045214
alpha (deg) | Cl | Cd | Cm | Cl/Cd
-20 | -0.8559 | 0.28724 | 0.0884 | -2.9797
-19.5 | -0.8353 | 0.28287 | 0.0819 | -2.9529
-18.5 | -0.7869 | 0.26356 | 0.0722 | -2.9857
-18 | -0.7629 | 0.25512 | 0.0675 | -2.9904
-17.5 | -0.7419 | 0.24934 | 0.0616 | -2.9755
-17 | -0.7294 | 0.24993 | 0.0543 | -2.9184
-16.5 | -0.6943 | 0.23156 | 0.0525 | -2.9984
-16 | -0.672 | 0.22422 | 0.0476 | -2.9971
-15.5 | -0.661 | 0.22345 | 0.0407 | -2.9582
-15 | -0.6269 | 0.20807 | 0.0387 | -3.0129
-14.5 | -0.6133 | 0.20459 | 0.0328 | -2.9977
-14 | -0.5842 | 0.19271 | 0.0301 | -3.0315
-13.5 | -0.5741 | 0.18957 | 0.0245 | -3.0284
-13 | -0.5435 | 0.17745 | 0.0221 | -3.0628
-12.5 | -0.54 | 0.17533 | 0.0164 | -3.0799
-12 | -0.5066 | 0.16275 | 0.0147 | -3.1127
-11.5 | -0.4894 | 0.15517 | 0.0111 | -3.154
-11 | -0.4897 | 0.15226 | 0.0062 | -3.2162
-10.5 | -0.4681 | 0.14325 | 0.0039 | -3.2677
-10 | -0.4583 | 0.13692 | 0.0008 | -3.3472
-9.5 | -0.4253 | 0.12582 | 0 | -3.3802
-9 | -0.4093 | 0.11858 | -0.0022 | -3.4517
-8.5 | -0.4059 | 0.11327 | -0.0049 | -3.5835
-8 | -0.3818 | 0.10461 | -0.006 | -3.6497
-7.5 | -0.3773 | 0.09906 | -0.0079 | -3.8088
-7 | -0.3524 | 0.09128 | -0.0075 | -3.8606
-6.5 | -0.3367 | 0.08474 | -0.0069 | -3.9733
-4.5 | -0.4245 | 0.06445 | -0.0211 | -6.5865
-4 | -0.418 | 0.05647 | -0.0276 | -7.4022
-3.5 | -0.3942 | 0.04898 | -0.0309 | -8.0482
-3 | -0.3544 | 0.04173 | -0.0343 | -8.4927
-2.5 | -0.2881 | 0.03571 | -0.0387 | -8.0678
-2 | -0.1966 | 0.03101 | -0.0447 | -6.3399
-1.5 | -0.1063 | 0.02798 | -0.0489 | -3.7991
-1 | -0.0059 | 0.0236 | -0.0525 | -0.25
-0.5 | 0.0759 | 0.02511 | -0.0573 | 3.0227
0 | 0.1403 | 0.02665 | -0.0594 | 5.2645
0.5 | 0.2024 | 0.02835 | -0.0613 | 7.1393
1 | 0.2693 | 0.03027 | -0.0638 | 8.8966
1.5 | 0.318 | 0.03223 | -0.0636 | 9.8666
2 | 0.3747 | 0.0344 | -0.0646 | 10.8924
2.5 | 0.4246 | 0.03672 | -0.0646 | 11.5632
3 | 0.482 | 0.03919 | -0.0654 | 12.2991
3.5 | 0.5342 | 0.04176 | -0.0652 | 12.7921
4 | 0.5813 | 0.04443 | -0.0642 | 13.0835
4.5 | 0.6419 | 0.04697 | -0.0637 | 13.6662
5 | 0.6935 | 0.04943 | -0.0616 | 14.0299
5.5 | 0.7665 | 0.05069 | -0.0589 | 15.1213
6 | 0.8168 | 0.05181 | -0.0534 | 15.7653
6.5 | 0.9578 | 0.04204 | -0.0385 | 22.7831
7 | 1.032 | 0.03742 | -0.0228 | 27.5788
7.5 | 1.0445 | 0.0431 | -0.0159 | 24.2343
8 | 1.0395 | 0.05014 | -0.0114 | 20.732
8.5 | 1.0154 | 0.05932 | -0.011 | 17.1173
9 | 0.99 | 0.06961 | -0.0132 | 14.2221
9.5 | 0.9497 | 0.08293 | -0.0203 | 11.4518
10 | 0.9171 | 0.09758 | -0.0289 | 9.3984
10.5 | 0.891 | 0.11324 | -0.0386 | 7.8682
11 | 0.8771 | 0.12685 | -0.046 | 6.9145
11.5 | 0.8688 | 0.13952 | -0.0532 | 6.2271
12 | 0.8708 | 0.15146 | -0.059 | 5.7494
12.5 | 0.8814 | 0.16329 | -0.0641 | 5.3978
13.5 | 0.895 | 0.19269 | -0.0822 | 4.6448
14 | 0.9012 | 0.19954 | -0.0872 | 4.5164
14.5 | 0.9174 | 0.20881 | -0.0915 | 4.3935
15 | 0.94 | 0.21902 | -0.0949 | 4.2918
15.5 | 0.9592 | 0.22797 | -0.0988 | 4.2076
16 | 0.9865 | 0.23997 | -0.1016 | 4.1109
16.5 | 0.9945 | 0.24416 | -0.1083 | 4.0731
17 | 1.0157 | 0.25391 | -0.1127 | 4.0002
17.5 | 1.0418 | 0.2653 | -0.116 | 3.9269
18 | 1.055 | 0.27067 | -0.1227 | 3.8977
18.5 | 1.0793 | 0.28164 | -0.1267 | 3.8322
19 | 1.1004 | 0.29017 | -0.1314 | 3.7923
19.5 | 1.1183 | 0.29774 | -0.1376 | 3.756
20 | 1.141 | 0.30739 | -0.1422 | 3.7119

## 9. Re 100k Mach 0.00 (1)
BIGFOIL.COM POLAR EXPORT
e178
EPPLER 178 |  |  |  | Cl Max: | 0.968 | at alpha= | 7 | deg
JavaFoil+Calcfoil stall+Eppler ext transition |  |  |  | L/D Max: | 55.201 | at alpha= | 6 | deg
Re: | 100000 |  |  | Cd Min: | 0.01033 | at alpha= | -1.5 | deg
Mach: | 0 |  |  | Cl=0 at alpha= | -1.9741 | deg
|  |  |  | @ Cl=0.1, Cd= | 0.010392
|  |  |  | @ Cl=0.4, Cd= | 0.011225
|  |  |  | @ Cl=0.6, Cd= | 0.012727
alpha (deg) | Cl | Cd | Cm | Cl/Cd
-14.5 | -0.326 | 0.22139 | -0.009 | -1.473
-14 | -0.344 | 0.25899 | -0.009 | -1.327
-13.5 | -0.362 | 0.23629 | -0.008 | -1.53
-13 | -0.379 | 0.20812 | -0.008 | -1.822
-12.5 | -0.396 | 0.18908 | -0.008 | -2.097
-12 | -0.413 | 0.17126 | -0.008 | -2.411
-11.5 | -0.428 | 0.14986 | -0.008 | -2.854
-11 | -0.441 | 0.13635 | -0.008 | -3.231
-10.5 | -0.451 | 0.11985 | -0.009 | -3.762
-10 | -0.458 | 0.11095 | -0.009 | -4.128
-9.5 | -0.461 | 0.09767 | -0.009 | -4.721
-9 | -0.46 | 0.09022 | -0.01 | -5.096
-8.5 | -0.453 | 0.08143 | -0.01 | -5.568
-8 | -0.442 | 0.07431 | -0.01 | -5.947
-7.5 | -0.425 | 0.06787 | -0.01 | -6.264
-7 | -0.403 | 0.06236 | -0.011 | -6.463
-6.5 | -0.376 | 0.05655 | -0.011 | -6.65
-6 | -0.343 | 0.05219 | -0.011 | -6.572
-5.5 | -0.306 | 0.04816 | -0.012 | -6.352
-5 | -0.267 | 0.04493 | -0.012 | -5.934
-4.5 | -0.226 | 0.04215 | -0.012 | -5.35
-4 | -0.183 | 0.03939 | -0.012 | -4.642
-3.5 | -0.139 | 0.03755 | -0.013 | -3.701
-3 | -0.094 | 0.03565 | -0.013 | -2.64
-2.5 | -0.048 | 0.03441 | -0.014 | -1.41
-2 | -0.003 | 0.01305 | -0.034 | -0.223
-1.5 | 0.055 | 0.01033 | -0.034 | 5.325
-1 | 0.113 | 0.01041 | -0.034 | 10.859
-0.5 | 0.171 | 0.01054 | -0.035 | 16.261
0 | 0.23 | 0.01067 | -0.035 | 21.55
0.5 | 0.288 | 0.01082 | -0.036 | 26.581
1 | 0.346 | 0.01103 | -0.036 | 31.355
1.5 | 0.404 | 0.01124 | -0.036 | 35.905
2 | 0.461 | 0.01101 | -0.037 | 41.879
2.5 | 0.518 | 0.0113 | -0.037 | 45.891
3 | 0.575 | 0.01256 | -0.037 | 45.734
3.5 | 0.629 | 0.01292 | -0.037 | 48.693
4 | 0.683 | 0.01336 | -0.038 | 51.172
4.5 | 0.736 | 0.01384 | -0.038 | 53.192
5 | 0.786 | 0.01445 | -0.038 | 54.411
5.5 | 0.836 | 0.01516 | -0.038 | 55.105
6 | 0.883 | 0.01599 | -0.038 | 55.201
6.5 | 0.933 | 0.01998 | -0.039 | 46.691
7 | 0.968 | 0.0212 | -0.039 | 45.647
7.5 | 0.826 | 0.05241 | -0.016 | 15.769
8 | 0.847 | 0.05671 | -0.013 | 14.943
8.5 | 0.863 | 0.06166 | -0.012 | 13.997
9 | 0.872 | 0.0666 | -0.012 | 13.093
9.5 | 0.874 | 0.07432 | -0.011 | 11.756
10 | 0.868 | 0.07975 | -0.012 | 10.889
10.5 | 0.856 | 0.08754 | -0.012 | 9.782
11 | 0.838 | 0.09737 | -0.012 | 8.606
11.5 | 0.814 | 0.10701 | -0.012 | 7.608
12 | 0.786 | 0.11807 | -0.012 | 6.655

## 10. Re 100k Mach 0.00 (2)
BIGFOIL.COM POLAR EXPORT
e178
EPPLER 178 |  |  |  | Cl Max: | 1.1358 | at alpha= | 10 | deg
XFOIL ncrit=9 |  |  |  | L/D Max: | 56.305 | at alpha= | 7 | deg
Re: | 100000 |  |  | Cd Min: | 0.25553 | at alpha= | -20 | deg
Mach: | 0 |  |  | Cl=0 at alpha= | -2.5245 | deg
|  |  |  | @ Cl=0.1, Cd= | 0.013438
|  |  |  | @ Cl=0.4, Cd= | 0.015845
|  |  |  | @ Cl=0.6, Cd= | 0.018415
alpha (deg) | Cl | Cd | Cm | Cl/Cd
-20 | -0.7644 | 0.25553 | 0.0727 | -2.9914
-19.5 | -0.7464 | 0.24919 | 0.0687 | -2.9953
-19 | -0.7284 | 0.24291 | 0.0645 | -2.9986
-18.5 | -0.7106 | 0.23667 | 0.0602 | -3.0025
-18 | -0.6933 | 0.2311 | 0.0556 | -3
-17.5 | -0.6801 | 0.22823 | 0.0498 | -2.9799
-17 | -0.6707 | 0.22615 | 0.0441 | -2.9657
-16.5 | -0.6637 | 0.22364 | 0.0387 | -2.9677
-16 | -0.6249 | 0.20355 | 0.0401 | -3.07
-15.5 | -0.6073 | 0.19679 | 0.0368 | -3.086
-15 | -0.5913 | 0.19034 | 0.0329 | -3.1065
-14.5 | -0.5836 | 0.18711 | 0.027 | -3.119
-14 | -0.5833 | 0.1848 | 0.0207 | -3.1564
-13.5 | -0.5494 | 0.16946 | 0.0214 | -3.2421
-13 | -0.5322 | 0.16203 | 0.0191 | -3.2846
-12.5 | -0.5193 | 0.15525 | 0.0156 | -3.3449
-12 | -0.519 | 0.15105 | 0.0094 | -3.4359
-11.5 | -0.5229 | 0.14696 | 0.0023 | -3.5581
-11 | -0.4851 | 0.13348 | 0.0058 | -3.6343
-10.5 | -0.474 | 0.12659 | 0.0026 | -3.7444
-10 | -0.4816 | 0.12205 | -0.0052 | -3.9459
-9.5 | -0.4571 | 0.11215 | -0.0042 | -4.0758
-9 | -0.4544 | 0.10623 | -0.0091 | -4.2775
-8.5 | -0.4469 | 0.09821 | -0.0121 | -4.5505
-8 | -0.4364 | 0.09158 | -0.0146 | -4.7652
-7.5 | -0.4567 | 0.08462 | -0.0315 | -5.3971
-7 | -0.427 | 0.07726 | -0.0246 | -5.5268
-6.5 | -0.4141 | 0.06907 | -0.0309 | -5.9954
-6 | -0.3984 | 0.06161 | -0.0359 | -6.4665
-5.5 | -0.4141 | 0.05734 | -0.0338 | -7.2218
-5 | -0.382 | 0.05134 | -0.0374 | -7.4406
-4.5 | -0.2862 | 0.03286 | -0.0526 | -8.7097
-4 | -0.2013 | 0.02509 | -0.0578 | -8.0231
-3.5 | -0.1192 | 0.0209 | -0.0624 | -5.7033
-3 | -0.0504 | 0.01835 | -0.0643 | -2.7466
-2.5 | 0.0026 | 0.015 | -0.064 | 0.17333
-2 | 0.1298 | 0.01296 | -0.0747 | 10.0154
-1.5 | 0.1763 | 0.01329 | -0.0731 | 13.2656
-1 | 0.2209 | 0.01374 | -0.0712 | 16.0771
-0.5 | 0.2665 | 0.01423 | -0.0693 | 18.728
0 | 0.313 | 0.01473 | -0.0674 | 21.2492
0.5 | 0.3603 | 0.01529 | -0.0658 | 23.5644
1 | 0.4082 | 0.01596 | -0.0646 | 25.5764
1.5 | 0.4566 | 0.01663 | -0.0634 | 27.4564
2 | 0.5054 | 0.01732 | -0.0622 | 29.1801
2.5 | 0.5543 | 0.01796 | -0.0608 | 30.863
3 | 0.6035 | 0.01845 | -0.059 | 32.71
3.5 | 0.6517 | 0.0191 | -0.0575 | 34.1204
4 | 0.701 | 0.01939 | -0.0554 | 36.1527
4.5 | 0.7498 | 0.01959 | -0.0531 | 38.2746
5 | 0.7995 | 0.01943 | -0.0504 | 41.1477
5.5 | 0.8494 | 0.01901 | -0.0475 | 44.6817
6 | 0.8991 | 0.01829 | -0.0443 | 49.158
6.5 | 0.9468 | 0.0175 | -0.041 | 54.1029
7 | 0.9859 | 0.01751 | -0.0369 | 56.305
7.5 | 0.998 | 0.02166 | -0.0318 | 46.0757
8 | 1.0081 | 0.02664 | -0.0267 | 37.8416
8.5 | 1.0377 | 0.03138 | -0.0229 | 33.0688
9 | 1.0799 | 0.0365 | -0.0211 | 29.5863
9.5 | 1.1182 | 0.04271 | -0.0185 | 26.1812
10 | 1.1358 | 0.05024 | -0.0151 | 22.6075
10.5 | 1.1319 | 0.05842 | -0.0113 | 19.3752
11 | 1.1101 | 0.06642 | -0.0076 | 16.7133
11.5 | 1.093 | 0.07602 | -0.0065 | 14.3778
12 | 1.0439 | 0.0839 | -0.0088 | 12.4422
12.5 | 0.9763 | 0.09957 | -0.0195 | 9.8052
13 | 0.9048 | 0.12788 | -0.0392 | 7.0754
13.5 | 0.8715 | 0.15908 | -0.0552 | 5.4784
14 | 0.898 | 0.16958 | -0.054 | 5.2954
14.5 | 0.8698 | 0.17921 | -0.0665 | 4.8535
15 | 0.9014 | 0.18789 | -0.0647 | 4.7975

## 11. Re 100k Mach 0.10 (1)
BIGFOIL.COM POLAR EXPORT
e178
EPPLER 178 |  |  |  | Cl Max: | 0.97 | at alpha= | 7 | deg
JavaFoil+Calcfoil stall+Eppler ext transition |  |  |  | L/D Max: | 54.973 | at alpha= | 6 | deg
Re: | 100000 |  |  | Cd Min: | 0.01035 | at alpha= | -1.5 | deg
Mach: | 0.1 |  |  | Cl=0 at alpha= | -1.9741 | deg
|  |  |  | @ Cl=0.1, Cd= | 0.010396
|  |  |  | @ Cl=0.4, Cd= | 0.011272
|  |  |  | @ Cl=0.6, Cd= | 0.012755
alpha (deg) | Cl | Cd | Cm | Cl/Cd
-14 | -0.306 | 0.28867 | -0.009 | -1.059
-13.5 | -0.326 | 0.25459 | -0.009 | -1.28
-13 | -0.346 | 0.23243 | -0.009 | -1.49
-12.5 | -0.366 | 0.20434 | -0.009 | -1.793
-12 | -0.386 | 0.18462 | -0.009 | -2.089
-11.5 | -0.404 | 0.16165 | -0.009 | -2.498
-11 | -0.42 | 0.14491 | -0.008 | -2.898
-10.5 | -0.434 | 0.12444 | -0.009 | -3.485
-10 | -0.444 | 0.11125 | -0.009 | -3.99
-9.5 | -0.45 | 0.10327 | -0.009 | -4.358
-9 | -0.452 | 0.0949 | -0.01 | -4.758
-8.5 | -0.448 | 0.08466 | -0.01 | -5.288
-8 | -0.438 | 0.07555 | -0.01 | -5.801
-7.5 | -0.423 | 0.06862 | -0.01 | -6.165
-7 | -0.402 | 0.06269 | -0.011 | -6.417
-6.5 | -0.376 | 0.05742 | -0.011 | -6.55
-6 | -0.344 | 0.05279 | -0.011 | -6.508
-5.5 | -0.307 | 0.04869 | -0.012 | -6.299
-5 | -0.267 | 0.04523 | -0.012 | -5.914
-4.5 | -0.226 | 0.04218 | -0.012 | -5.366
-4 | -0.184 | 0.03942 | -0.012 | -4.659
-3.5 | -0.14 | 0.03758 | -0.013 | -3.714
-3 | -0.095 | 0.03571 | -0.013 | -2.648
-2.5 | -0.049 | 0.03445 | -0.014 | -1.415
-2 | -0.003 | 0.0131 | -0.034 | -0.223
-1.5 | 0.055 | 0.01035 | -0.034 | 5.339
-1 | 0.114 | 0.01041 | -0.035 | 10.908
-0.5 | 0.172 | 0.01054 | -0.035 | 16.336
0 | 0.231 | 0.01066 | -0.035 | 21.679
0.5 | 0.289 | 0.01085 | -0.036 | 26.655
1 | 0.347 | 0.01103 | -0.036 | 31.499
1.5 | 0.406 | 0.0113 | -0.036 | 35.889
2 | 0.463 | 0.01106 | -0.037 | 41.919
2.5 | 0.521 | 0.01134 | -0.037 | 45.937
3 | 0.577 | 0.0126 | -0.037 | 45.813
3.5 | 0.632 | 0.01297 | -0.038 | 48.734
4 | 0.686 | 0.01341 | -0.038 | 51.168
4.5 | 0.739 | 0.01391 | -0.038 | 53.132
5 | 0.789 | 0.01454 | -0.038 | 54.291
5.5 | 0.839 | 0.01526 | -0.038 | 54.95
6 | 0.886 | 0.01612 | -0.039 | 54.973
6.5 | 0.936 | 0.02014 | -0.039 | 46.488
7 | 0.97 | 0.02138 | -0.039 | 45.394
7.5 | 0.829 | 0.0528 | -0.016 | 15.697
8 | 0.849 | 0.05713 | -0.013 | 14.858
8.5 | 0.863 | 0.06219 | -0.012 | 13.879
9 | 0.87 | 0.0672 | -0.012 | 12.948
9.5 | 0.869 | 0.07503 | -0.012 | 11.585
10 | 0.861 | 0.08081 | -0.012 | 10.653
10.5 | 0.845 | 0.08846 | -0.012 | 9.553
11 | 0.823 | 0.09839 | -0.012 | 8.36
11.5 | 0.794 | 0.11248 | -0.012 | 7.06
12 | 0.761 | 0.12272 | -0.013 | 6.202

## 12. Re 100k Mach 0.10 (2)
BIGFOIL.COM POLAR EXPORT
e178
EPPLER 178 |  |  |  | Cl Max: | 1.1326 | at alpha= | 10 | deg
XFOIL ncrit=9 |  |  |  | L/D Max: | 55.5762 | at alpha= | 7 | deg
Re: | 100000 |  |  | Cd Min: | 0.2563 | at alpha= | -20 | deg
Mach: | 0.1 |  |  | Cl=0 at alpha= | -2.5395 | deg
|  |  |  | @ Cl=0.1, Cd= | 0.013533
|  |  |  | @ Cl=0.4, Cd= | 0.015926
|  |  |  | @ Cl=0.6, Cd= | 0.018446
alpha (deg) | Cl | Cd | Cm | Cl/Cd
-20 | -0.767 | 0.2563 | 0.0733 | -2.9926
-19.5 | -0.7489 | 0.24993 | 0.0692 | -2.9964
-19 | -0.7307 | 0.24361 | 0.065 | -2.9995
-18.5 | -0.7128 | 0.23737 | 0.0607 | -3.0029
-18 | -0.6955 | 0.23201 | 0.0559 | -2.9977
-17.5 | -0.6827 | 0.22944 | 0.05 | -2.9755
-17 | -0.6733 | 0.22735 | 0.0443 | -2.9615
-16.5 | -0.6488 | 0.21374 | 0.0421 | -3.0355
-16 | -0.6259 | 0.204 | 0.0405 | -3.0681
-15.5 | -0.6082 | 0.19726 | 0.0371 | -3.0832
-15 | -0.5922 | 0.19089 | 0.0331 | -3.1023
-14.5 | -0.5857 | 0.18818 | 0.0269 | -3.1124
-14 | -0.5848 | 0.18568 | 0.0207 | -3.1495
-13.5 | -0.5486 | 0.16969 | 0.0219 | -3.233
-13 | -0.532 | 0.16241 | 0.0193 | -3.2757
-12.5 | -0.5194 | 0.15571 | 0.0156 | -3.3357
-12 | -0.5207 | 0.15196 | 0.009 | -3.4266
-11.5 | -0.5238 | 0.14771 | 0.0021 | -3.5461
-11 | -0.4837 | 0.13381 | 0.006 | -3.6148
-10.5 | -0.4735 | 0.12701 | 0.0026 | -3.7281
-10 | -0.4829 | 0.12284 | -0.0058 | -3.9311
-9.5 | -0.4544 | 0.1125 | -0.0037 | -4.0391
-9 | -0.456 | 0.10694 | -0.0099 | -4.2641
-8.5 | -0.442 | 0.09849 | -0.0112 | -4.4878
-8 | -0.4365 | 0.09207 | -0.0151 | -4.741
-7.5 | -0.4463 | 0.0847 | -0.0243 | -5.2692
-7 | -0.4268 | 0.07769 | -0.0255 | -5.4936
-6.5 | -0.4124 | 0.0697 | -0.0301 | -5.9168
-6 | -0.3975 | 0.06224 | -0.0353 | -6.3866
-5.5 | -0.4152 | 0.058 | -0.0333 | -7.1586
-5 | -0.3809 | 0.0518 | -0.0373 | -7.3533
-4.5 | -0.2845 | 0.03314 | -0.0535 | -8.5848
-4 | -0.1991 | 0.02526 | -0.0589 | -7.882
-3.5 | -0.1203 | 0.0211 | -0.0628 | -5.7014
-3 | -0.0501 | 0.01846 | -0.0649 | -2.714
-2.5 | 0.0043 | 0.01519 | -0.0646 | 0.28308
-2 | 0.1302 | 0.01301 | -0.075 | 10.0077
-1.5 | 0.1771 | 0.01333 | -0.0734 | 13.2858
-1 | 0.2215 | 0.0138 | -0.0715 | 16.0507
-0.5 | 0.2675 | 0.01427 | -0.0695 | 18.7456
0 | 0.3142 | 0.01478 | -0.0676 | 21.2585
0.5 | 0.3617 | 0.01541 | -0.0662 | 23.4718
1 | 0.4099 | 0.01606 | -0.0649 | 25.523
1.5 | 0.4586 | 0.01672 | -0.0637 | 27.4282
2 | 0.5076 | 0.0174 | -0.0624 | 29.1724
2.5 | 0.5569 | 0.01802 | -0.0609 | 30.9046
3 | 0.6065 | 0.01851 | -0.0591 | 32.7661
3.5 | 0.6545 | 0.01924 | -0.0577 | 34.0177
4 | 0.7046 | 0.01944 | -0.0554 | 36.2449
4.5 | 0.7535 | 0.01967 | -0.0531 | 38.3071
5 | 0.8034 | 0.01953 | -0.0504 | 41.1367
5.5 | 0.8542 | 0.01901 | -0.0474 | 44.9342
6 | 0.9041 | 0.01828 | -0.0441 | 49.4584
6.5 | 0.952 | 0.01748 | -0.0406 | 54.4622
7 | 0.9887 | 0.01779 | -0.0362 | 55.5762
7.5 | 0.9989 | 0.02224 | -0.0312 | 44.9146
8 | 1.0092 | 0.02717 | -0.026 | 37.1439
8.5 | 1.0416 | 0.03193 | -0.0223 | 32.6214
9 | 1.0836 | 0.03721 | -0.0204 | 29.1212
9.5 | 1.1191 | 0.04363 | -0.0177 | 25.6498
10 | 1.1326 | 0.05118 | -0.0141 | 22.1297
10.5 | 1.1243 | 0.05915 | -0.0102 | 19.0076
11 | 1.0982 | 0.06681 | -0.0067 | 16.4377
11.5 | 1.0664 | 0.07597 | -0.0067 | 14.0371
12 | 1.0414 | 0.08535 | -0.009 | 12.2015
12.5 | 0.9783 | 0.09983 | -0.0193 | 9.7997
13 | 0.9005 | 0.13014 | -0.0408 | 6.9195
13.5 | 0.8824 | 0.14975 | -0.0502 | 5.8925
14 | 0.8995 | 0.17052 | -0.0545 | 5.275
14.5 | 0.8704 | 0.18 | -0.0672 | 4.8356
15 | 0.8981 | 0.18855 | -0.0666 | 4.7632

## 13. Re 100k Mach 0.25 (1)
BIGFOIL.COM POLAR EXPORT
e178
EPPLER 178 |  |  |  | Cl Max: | 0.983 | at alpha= | 7 | deg
JavaFoil+Calcfoil stall+Eppler ext transition |  |  |  | L/D Max: | 53.959 | at alpha= | 5.5 | deg
Re: | 100000 |  |  | Cd Min: | 0.0105 | at alpha= | -1 | deg
Mach: | 0.25 |  |  | Cl=0 at alpha= | -1.975 | deg
|  |  |  | @ Cl=0.1, Cd= | 0.010585
|  |  |  | @ Cl=0.4, Cd= | 0.011021
|  |  |  | @ Cl=0.6, Cd= | 0.18334
alpha (deg) | Cl | Cd | Cm | Cl/Cd
-13 | -0.062 | 0.35909 | -0.011 | -0.172
-12.5 | -0.059 | 0.26282 | -0.01 | -0.224
-12 | -0.056 | 0.23985 | -0.01 | -0.234
-11.5 | -0.17 | 0.21092 | -0.01 | -0.807
-11 | -0.227 | 0.18225 | -0.01 | -1.246
-10.5 | -0.276 | 0.1668 | -0.01 | -1.653
-10 | -0.318 | 0.16035 | -0.009 | -1.981
-9.5 | -0.352 | 0.13695 | -0.009 | -2.573
-9 | -0.379 | 0.11577 | -0.009 | -3.275
-8.5 | -0.397 | 0.1027 | -0.01 | -3.866
-8 | -0.405 | 0.08726 | -0.01 | -4.644
-7.5 | -0.404 | 0.07611 | -0.011 | -5.305
-7 | -0.393 | 0.06822 | -0.011 | -5.761
-6.5 | -0.374 | 0.06155 | -0.011 | -6.073
-6 | -0.345 | 0.05532 | -0.011 | -6.236
-5.5 | -0.31 | 0.0498 | -0.012 | -6.224
-5 | -0.272 | 0.04633 | -0.012 | -5.863
-4.5 | -0.231 | 0.04291 | -0.012 | -5.377
-4 | -0.188 | 0.03989 | -0.013 | -4.705
-3.5 | -0.143 | 0.03786 | -0.013 | -3.775
-3 | -0.097 | 0.03591 | -0.014 | -2.7
-2.5 | -0.05 | 0.0346 | -0.014 | -1.445
-2 | -0.003 | 0.01318 | -0.035 | -0.228
-1.5 | 0.057 | 0.0108 | -0.035 | 5.26
-1 | 0.117 | 0.0105 | -0.036 | 11.11
-0.5 | 0.177 | 0.01062 | -0.036 | 16.664
0 | 0.237 | 0.01078 | -0.036 | 22.03
0.5 | 0.297 | 0.01095 | -0.037 | 27.136
1 | 0.357 | 0.0112 | -0.037 | 31.866
1.5 | 0.417 | 0.01095 | -0.037 | 38.031
2 | 0.476 | 0.01121 | -0.038 | 42.43
2.5 | 0.534 | 0.01223 | -0.038 | 43.641
3 | 0.59 | 0.01259 | -0.038 | 46.898
3.5 | 0.647 | 0.01324 | -0.038 | 48.856
4 | 0.702 | 0.01374 | -0.039 | 51.054
4.5 | 0.755 | 0.01434 | -0.039 | 52.658
5 | 0.806 | 0.01503 | -0.039 | 53.648
5.5 | 0.856 | 0.01587 | -0.039 | 53.959
6 | 0.903 | 0.01685 | -0.039 | 53.601
6.5 | 0.953 | 0.02104 | -0.04 | 45.289
7 | 0.983 | 0.02241 | -0.04 | 43.881
7.5 | 0.839 | 0.05409 | -0.015 | 15.519
8 | 0.853 | 0.05915 | -0.013 | 14.419
8.5 | 0.856 | 0.06505 | -0.012 | 13.166
9 | 0.848 | 0.07326 | -0.012 | 11.577
9.5 | 0.827 | 0.08199 | -0.011 | 10.087
10 | 0.793 | 0.09156 | -0.012 | 8.659
10.5 | 0.746 | 0.10534 | -0.012 | 7.077
11 | 0.686 | 0.12713 | -0.012 | 5.398
11.5 | 0.617 | 0.14262 | -0.013 | 4.324
12 | 0.539 | 0.18334 | -0.013 | 2.938

## 14. Re 100k Mach 0.25 (2)
BIGFOIL.COM POLAR EXPORT
e178
EPPLER 178 |  |  |  | Cl Max: | 1.1119 | at alpha= | 9.5 | deg
XFOIL ncrit=9 |  |  |  | L/D Max: | 55.2715 | at alpha= | 6.5 | deg
Re: | 100000 |  |  | Cd Min: | 0.26082 | at alpha= | -20 | deg
Mach: | 0.25 |  |  | Cl=0 at alpha= | -2.5789 | deg
|  |  |  | @ Cl=0.1, Cd= | 0.014148
|  |  |  | @ Cl=0.4, Cd= | 0.016186
|  |  |  | @ Cl=0.6, Cd= | 0.019056
alpha (deg) | Cl | Cd | Cm | Cl/Cd
-20 | -0.7822 | 0.26082 | 0.0766 | -2.999
-19.5 | -0.7631 | 0.25422 | 0.0722 | -3.0017
-19 | -0.744 | 0.24772 | 0.0676 | -3.0034
-18.5 | -0.7253 | 0.2418 | 0.0628 | -2.9996
-18 | -0.7093 | 0.2382 | 0.0571 | -2.9777
-17.5 | -0.6977 | 0.23633 | 0.051 | -2.9522
-17 | -0.6879 | 0.23397 | 0.0454 | -2.9401
-16.5 | -0.6518 | 0.21396 | 0.0458 | -3.0464
-16 | -0.6323 | 0.2067 | 0.0425 | -3.059
-15.5 | -0.6143 | 0.19999 | 0.0386 | -3.0717
-15 | -0.6003 | 0.19522 | 0.0332 | -3.075
-14.5 | -0.598 | 0.19415 | 0.0266 | -3.0801
-14 | -0.5685 | 0.17981 | 0.0255 | -3.1617
-13.5 | -0.5479 | 0.17154 | 0.0235 | -3.194
-13 | -0.5323 | 0.16453 | 0.02 | -3.2353
-12.5 | -0.5245 | 0.15948 | 0.0147 | -3.2888
-12 | -0.5288 | 0.15663 | 0.0075 | -3.3761
-11.5 | -0.4934 | 0.14282 | 0.0092 | -3.4547
-11 | -0.4787 | 0.13567 | 0.0065 | -3.5284
-10.5 | -0.478 | 0.13059 | 0.0005 | -3.6603
-10 | -0.4618 | 0.12147 | -0.0013 | -3.8018
-9.5 | -0.4479 | 0.11459 | -0.0037 | -3.9087
-9 | -0.4644 | 0.11097 | -0.0138 | -4.1849
-8.5 | -0.4285 | 0.10025 | -0.0099 | -4.2743
-8 | -0.4485 | 0.09589 | -0.0208 | -4.6772
-7.5 | -0.4152 | 0.08653 | -0.017 | -4.7983
-7 | -0.4299 | 0.07967 | -0.0313 | -5.396
-6.5 | -0.4171 | 0.07263 | -0.0383 | -5.7428
-6 | -0.393 | 0.06519 | -0.0337 | -6.0285
-5.5 | -0.4182 | 0.06147 | -0.03 | -6.8033
-5 | -0.3715 | 0.05411 | -0.0382 | -6.8656
-4.5 | -0.2856 | 0.04008 | -0.0566 | -7.1257
-4 | -0.1964 | 0.02652 | -0.063 | -7.4057
-3.5 | -0.1175 | 0.02198 | -0.0666 | -5.3458
-3 | -0.0448 | 0.01901 | -0.0684 | -2.3567
-2.5 | 0.0084 | 0.01652 | -0.0671 | 0.50847
-2 | 0.1343 | 0.01326 | -0.0769 | 10.1282
-1.5 | 0.1793 | 0.01364 | -0.0749 | 13.1452
-1 | 0.2256 | 0.01408 | -0.0728 | 16.0227
-0.5 | 0.2724 | 0.01464 | -0.071 | 18.6066
0 | 0.3205 | 0.01521 | -0.0692 | 21.0717
0.5 | 0.3695 | 0.0158 | -0.0676 | 23.3861
1 | 0.4193 | 0.01643 | -0.066 | 25.5204
1.5 | 0.4694 | 0.01715 | -0.0647 | 27.3703
2 | 0.5191 | 0.01798 | -0.0637 | 28.871
2.5 | 0.5692 | 0.01873 | -0.0622 | 30.3897
3 | 0.6202 | 0.01927 | -0.0604 | 32.1847
3.5 | 0.6706 | 0.01986 | -0.0585 | 33.7664
4 | 0.7218 | 0.02016 | -0.0561 | 35.8036
4.5 | 0.7729 | 0.02028 | -0.0535 | 38.1114
5 | 0.8253 | 0.02 | -0.0504 | 41.265
5.5 | 0.8786 | 0.0193 | -0.0469 | 45.5233
6 | 0.9304 | 0.01838 | -0.0431 | 50.6202
6.5 | 0.9772 | 0.01768 | -0.0387 | 55.2715
7 | 0.9977 | 0.02019 | -0.0329 | 49.4156
7.5 | 1.0033 | 0.02515 | -0.0274 | 39.8926
8 | 1.02 | 0.02971 | -0.0222 | 34.3319
8.5 | 1.062 | 0.03502 | -0.019 | 30.3255
9 | 1.097 | 0.04127 | -0.0166 | 26.5811
9.5 | 1.1119 | 0.04803 | -0.0127 | 23.1501
10 | 1.1029 | 0.05504 | -0.0084 | 20.0382
10.5 | 1.0769 | 0.06256 | -0.0058 | 17.2139
11 | 1.045 | 0.07158 | -0.0068 | 14.5991
11.5 | 1.0089 | 0.08253 | -0.0112 | 12.2246
12 | 0.9749 | 0.09533 | -0.0179 | 10.2266
12.5 | 0.9439 | 0.10986 | -0.027 | 8.5918
13 | 0.8871 | 0.13905 | -0.0471 | 6.3797
13.5 | 0.8956 | 0.14897 | -0.0493 | 6.0119
14 | 0.8952 | 0.17478 | -0.0601 | 5.1219
14.5 | 0.8763 | 0.18412 | -0.0708 | 4.7594

## 15. Re 100k Mach 0.50 (1)
BIGFOIL.COM POLAR EXPORT
e178
EPPLER 178 |  |  |  | Cl Max: | 1.152 | at alpha= | 20 | deg
JavaFoil+Calcfoil stall+Eppler ext transition |  |  |  | L/D Max: | 49.519 | at alpha= | 4 | deg
Re: | 100000 |  |  | Cd Min: | 0.01051 | at alpha= | 0.5 | deg
Mach: | 0.5 |  |  | Cl=0 at alpha= | -1.9773 | deg
|  |  |  | @ Cl=0.1, Cd= | 0.01209
|  |  |  | @ Cl=0.4, Cd= | 0.012006
|  |  |  | @ Cl=0.6, Cd= | 0.013433
alpha (deg) | Cl | Cd | Cm | Cl/Cd
-20 | -0.948 | 0.32635 | -0.016 | -2.904
-19.5 | -0.923 | 0.32164 | -0.016 | -2.868
-19 | -0.897 | 0.31318 | -0.016 | -2.865
-18.5 | -0.872 | 0.30982 | -0.016 | -2.814
-18 | -0.847 | 0.31189 | -0.016 | -2.715
-17.5 | -0.821 | 0.41204 | -0.016 | -1.993
-17 | -0.796 | 0.31212 | -0.017 | -2.549
-16.5 | -0.767 | 0.27295 | -0.016 | -2.811
-16 | -0.741 | 0.26287 | -0.015 | -2.819
-15.5 | -0.715 | 0.2586 | -0.015 | -2.766
-15 | -0.69 | 0.24887 | -0.016 | -2.771
-14.5 | -0.664 | 0.24617 | -0.016 | -2.696
-14 | -0.638 | 0.23702 | -0.016 | -2.691
-13.5 | -0.612 | 0.23485 | -0.016 | -2.605
-13 | -0.586 | 0.238 | -0.016 | -2.461
-12.5 | -0.56 | 0.21779 | -0.016 | -2.57
-12 | -0.532 | 0.19296 | -0.014 | -2.756
-11.5 | -0.506 | 0.18812 | -0.014 | -2.687
-11 | -0.479 | 0.18685 | -0.014 | -2.565
-10.5 | -0.453 | 0.18123 | -0.014 | -2.5
-10 | -0.427 | 0.17113 | -0.015 | -2.494
-9.5 | -0.4 | 0.16807 | -0.015 | -2.383
-9 | -0.374 | 0.16517 | -0.015 | -2.265
-8.5 | -0.347 | 0.14738 | -0.013 | -2.354
-8 | -0.32 | 0.14402 | -0.012 | -2.225
-7.5 | -0.294 | 0.14189 | -0.013 | -2.072
-7 | -0.268 | 0.13992 | -0.013 | -1.912
-6.5 | -0.241 | 0.13456 | -0.013 | -1.791
-6 | -0.214 | 0.13262 | -0.013 | -1.617
-5.5 | -0.188 | 0.10876 | -0.014 | -1.728
-5 | -0.249 | 0.06302 | -0.013 | -3.955
-4.5 | -0.236 | 0.05044 | -0.013 | -4.672
-4 | -0.2 | 0.04369 | -0.014 | -4.578
-3.5 | -0.156 | 0.03979 | -0.014 | -3.912
-3 | -0.107 | 0.03721 | -0.015 | -2.87
-2.5 | -0.055 | 0.03547 | -0.015 | -1.564
-2 | -0.003 | 0.01363 | -0.039 | -0.245
-1.5 | 0.063 | 0.01352 | -0.039 | 4.687
-1 | 0.13 | 0.01093 | -0.04 | 11.94
-0.5 | 0.198 | 0.01064 | -0.04 | 18.593
0 | 0.265 | 0.01081 | -0.041 | 24.519
0.5 | 0.331 | 0.01051 | -0.041 | 31.505
1 | 0.397 | 0.01199 | -0.041 | 33.076
1.5 | 0.461 | 0.01233 | -0.041 | 37.342
2 | 0.523 | 0.01277 | -0.041 | 40.996
2.5 | 0.585 | 0.01329 | -0.042 | 44.011
3 | 0.647 | 0.01388 | -0.042 | 46.626
3.5 | 0.708 | 0.0146 | -0.042 | 48.454
4 | 0.766 | 0.01547 | -0.042 | 49.519
4.5 | 0.824 | 0.01666 | -0.042 | 49.47
5 | 0.878 | 0.0178 | -0.043 | 49.341
5.5 | 0.944 | 0.02092 | -0.044 | 45.122
6 | 0.985 | 0.02406 | -0.044 | 40.937
6.5 | 0.847 | 0.05006 | -0.018 | 16.912
7 | 0.83 | 0.05783 | -0.014 | 14.357
7.5 | 0.608 | 0.09927 | -0.013 | 6.128
8 | 0.529 | 0.12726 | -0.013 | 4.153
8.5 | 0.555 | 0.14893 | -0.017 | 3.727
9 | 0.581 | 0.15142 | -0.017 | 3.838
9.5 | 0.607 | 0.15409 | -0.017 | 3.94
10 | 0.633 | 0.15912 | -0.017 | 3.979
10.5 | 0.66 | 0.17527 | -0.021 | 3.767
11 | 0.686 | 0.18116 | -0.021 | 3.787
11.5 | 0.712 | 0.18788 | -0.021 | 3.789
12 | 0.738 | 0.19797 | -0.022 | 3.728
12.5 | 0.765 | 0.21876 | -0.025 | 3.499
13 | 0.791 | 0.23188 | -0.025 | 3.412
13.5 | 0.817 | 0.24377 | -0.025 | 3.351
14 | 0.842 | 0.24051 | -0.026 | 3.503
14.5 | 0.869 | 0.25467 | -0.027 | 3.411
15 | 0.896 | 0.27457 | -0.028 | 3.265
15.5 | 0.922 | 0.28477 | -0.029 | 3.237
16 | 0.947 | 0.29957 | -0.029 | 3.162
16.5 | 0.972 | 0.29508 | -0.029 | 3.295
17 | 0.998 | 0.30493 | -0.03 | 3.272
17.5 | 1.027 | 0.30898 | -0.032 | 3.323
18 | 1.052 | 0.32015 | -0.033 | 3.287
18.5 | 1.077 | 0.32824 | -0.033 | 3.281
19 | 1.102 | 0.34481 | -0.033 | 3.196
19.5 | 1.127 | 0.34173 | -0.034 | 3.297
20 | 1.152 | 0.357 | -0.034 | 3.226

## 16. Re 100k Mach 0.50 (2)
BIGFOIL.COM POLAR EXPORT
e178
EPPLER 178 |  |  |  | Cl Max: | 1.1361 | at alpha= | 20 | deg
XFOIL ncrit=9 |  |  |  | L/D Max: | 50.8569 | at alpha= | 6 | deg
Re: | 100000 |  |  | Cd Min: | 0.30183 | at alpha= | 20 | deg
Mach: | 0.5 |  |  | Cl=0 at alpha= | -2.5793 | deg
|  |  |  | @ Cl=0.1, Cd= | 0.017089
|  |  |  | @ Cl=0.4, Cd= | 0.017863
|  |  |  | @ Cl=0.6, Cd= | 0.021498
alpha (deg) | Cl | Cd | Cm | Cl/Cd
-20 | -0.8577 | 0.28623 | 0.0908 | -2.9965
-19.5 | -0.8365 | 0.28204 | 0.0839 | -2.9659
-19 | -0.8178 | 0.27933 | 0.0769 | -2.9277
-18.5 | -0.7951 | 0.26993 | 0.0717 | -2.9456
-18 | -0.7652 | 0.25353 | 0.0693 | -3.0182
-17.5 | -0.7411 | 0.24467 | 0.0649 | -3.029
-17 | -0.7175 | 0.23658 | 0.06 | -3.0328
-16.5 | -0.6946 | 0.22891 | 0.0549 | -3.0344
-16 | -0.6772 | 0.22562 | 0.0478 | -3.0015
-15.5 | -0.6674 | 0.2248 | 0.0406 | -2.9689
-15 | -0.6281 | 0.20514 | 0.0402 | -3.0618
-14.5 | -0.605 | 0.19684 | 0.0363 | -3.0736
-14 | -0.5837 | 0.18929 | 0.0317 | -3.0836
-13.5 | -0.5717 | 0.18558 | 0.0249 | -3.0806
-13 | -0.5544 | 0.17744 | 0.0202 | -3.1244
-12.5 | -0.5233 | 0.16557 | 0.019 | -3.1606
-12 | -0.5044 | 0.15803 | 0.015 | -3.1918
-11.5 | -0.5013 | 0.15462 | 0.0081 | -3.2421
-11 | -0.4717 | 0.14285 | 0.0069 | -3.3021
-10.5 | -0.4561 | 0.13591 | 0.0032 | -3.3559
-10 | -0.4466 | 0.12883 | -0.0015 | -3.4666
-9.5 | -0.4239 | 0.12039 | -0.0033 | -3.5211
-9 | -0.4367 | 0.11769 | -0.0123 | -3.7106
-8.5 | -0.3972 | 0.10582 | -0.0102 | -3.7535
-8 | -0.4058 | 0.10115 | -0.0184 | -4.0119
-7.5 | -0.3759 | 0.09219 | -0.0179 | -4.0774
-7 | -0.3642 | 0.08508 | -0.0212 | -4.2807
-6.5 | -0.356 | 0.07875 | -0.0242 | -4.5206
-6 | -0.3581 | 0.07318 | -0.0271 | -4.8934
-5.5 | -0.3808 | 0.0696 | -0.0291 | -5.4713
-5 | -0.318 | 0.0592 | -0.047 | -5.3716
-4.5 | -0.2396 | 0.04083 | -0.0732 | -5.8682
-4 | -0.1794 | 0.03225 | -0.0788 | -5.5628
-3.5 | -0.119 | 0.0267 | -0.0796 | -4.4569
-3 | -0.0541 | 0.02279 | -0.0785 | -2.3738
-2.5 | 0.0102 | 0.02018 | -0.0769 | 0.50545
-2 | 0.0633 | 0.01792 | -0.074 | 3.5324
-1.5 | 0.1922 | 0.015 | -0.082 | 12.8133
-1 | 0.2417 | 0.01559 | -0.0797 | 15.5035
-0.5 | 0.2938 | 0.01624 | -0.0775 | 18.0911
0 | 0.3474 | 0.01696 | -0.0754 | 20.4835
0.5 | 0.4004 | 0.01787 | -0.0737 | 22.4063
1 | 0.4534 | 0.01889 | -0.0722 | 24.0021
1.5 | 0.5075 | 0.01989 | -0.0705 | 25.5153
2 | 0.5633 | 0.02079 | -0.0687 | 27.0948
2.5 | 0.6172 | 0.02183 | -0.0666 | 28.273
3 | 0.6726 | 0.0227 | -0.0643 | 29.63
3.5 | 0.7277 | 0.02348 | -0.0615 | 30.9923
4 | 0.7867 | 0.02373 | -0.0581 | 33.1521
4.5 | 0.8496 | 0.02331 | -0.0539 | 36.4479
5 | 0.914 | 0.02231 | -0.0489 | 40.9682
5.5 | 0.9799 | 0.02059 | -0.0427 | 47.5911
6 | 1.0268 | 0.02019 | -0.0352 | 50.8569
6.5 | 1.0309 | 0.02394 | -0.027 | 43.0618
7 | 1.0231 | 0.02869 | -0.0195 | 35.6605
7.5 | 1.0274 | 0.03387 | -0.0134 | 30.3336
8 | 1.0482 | 0.03975 | -0.0087 | 26.3698
8.5 | 1.0483 | 0.04704 | -0.0061 | 22.2853
9 | 1.0347 | 0.05517 | -0.0059 | 18.7548
9.5 | 1.0107 | 0.06504 | -0.0084 | 15.5397
10 | 0.9808 | 0.07656 | -0.0139 | 12.8109
10.5 | 0.9483 | 0.09008 | -0.0221 | 10.5273
11 | 0.9186 | 0.1056 | -0.0324 | 8.6989
11.5 | 0.8937 | 0.12371 | -0.0441 | 7.2242
12 | 0.8851 | 0.13844 | -0.0524 | 6.3934
12.5 | 0.8843 | 0.15172 | -0.0596 | 5.8285
13 | 0.8902 | 0.16387 | -0.0657 | 5.4324
13.5 | 0.91 | 0.17418 | -0.068 | 5.2245
14 | 0.9191 | 0.19324 | -0.0784 | 4.7563
14.5 | 0.9233 | 0.20107 | -0.0857 | 4.5919
15 | 0.9466 | 0.21177 | -0.0886 | 4.4699
15.5 | 0.9567 | 0.21961 | -0.0955 | 4.3564
16.5 | 0.9945 | 0.23856 | -0.1055 | 4.1688
17 | 1.0141 | 0.24737 | -0.1106 | 4.0995
17.5 | 1.0498 | 0.26349 | -0.1107 | 3.9842
18 | 1.0534 | 0.26594 | -0.1212 | 3.961
18.5 | 1.0741 | 0.27472 | -0.1265 | 3.9098
19 | 1.1075 | 0.29162 | -0.1269 | 3.7978
19.5 | 1.1151 | 0.29306 | -0.1374 | 3.805
20 | 1.1361 | 0.30183 | -0.1428 | 3.764

## 17. Re 250k Mach 0.00 (1)
BIGFOIL.COM POLAR EXPORT
e178
EPPLER 178 |  |  |  | Cl Max: | 1.029 | at alpha= | 8 | deg
JavaFoil+Calcfoil stall+Eppler ext transition |  |  |  | L/D Max: | 91.253 | at alpha= | 6 | deg
Re: | 250000 |  |  | Cd Min: | 0.00717 | at alpha= | -1 | deg
Mach: | 0 |  |  | Cl=0 at alpha= | -1.9741 | deg
|  |  |  | @ Cl=0.1, Cd= | 0.0072103
|  |  |  | @ Cl=0.4, Cd= | 0.0077403
|  |  |  | @ Cl=0.6, Cd= | 0.0085647
alpha (deg) | Cl | Cd | Cm | Cl/Cd
-14.5 | -0.326 | 0.1839 | -0.01 | -1.774
-14 | -0.344 | 0.16838 | -0.009 | -2.042
-13.5 | -0.362 | 0.15681 | -0.009 | -2.306
-13 | -0.379 | 0.14711 | -0.009 | -2.579
-12.5 | -0.397 | 0.13705 | -0.009 | -2.894
-12 | -0.413 | 0.12589 | -0.009 | -3.28
-11.5 | -0.428 | 0.12235 | -0.009 | -3.496
-11 | -0.441 | 0.11052 | -0.009 | -3.987
-10.5 | -0.451 | 0.09694 | -0.009 | -4.653
-10 | -0.458 | 0.08954 | -0.01 | -5.116
-9.5 | -0.461 | 0.0824 | -0.01 | -5.597
-9 | -0.46 | 0.07683 | -0.01 | -5.985
-8.5 | -0.454 | 0.06965 | -0.01 | -6.512
-8 | -0.442 | 0.06357 | -0.01 | -6.953
-7.5 | -0.425 | 0.05863 | -0.011 | -7.252
-7 | -0.403 | 0.05435 | -0.011 | -7.416
-6.5 | -0.376 | 0.05024 | -0.011 | -7.487
-6 | -0.343 | 0.04657 | -0.011 | -7.366
-5.5 | -0.306 | 0.0434 | -0.012 | -7.05
-5 | -0.267 | 0.04077 | -0.012 | -6.54
-4.5 | -0.226 | 0.03835 | -0.012 | -5.881
-4 | -0.183 | 0.03619 | -0.013 | -5.055
-3.5 | -0.139 | 0.03461 | -0.013 | -4.017
-3 | -0.117 | 0.01072 | -0.033 | -10.939
-2.5 | -0.06 | 0.01058 | -0.034 | -5.71
-2 | -0.003 | 0.01044 | -0.034 | -0.279
-1.5 | 0.055 | 0.00735 | -0.034 | 7.484
-1 | 0.113 | 0.00717 | -0.035 | 15.78
-0.5 | 0.171 | 0.00724 | -0.035 | 23.678
0 | 0.23 | 0.00736 | -0.035 | 31.214
0.5 | 0.288 | 0.00746 | -0.036 | 38.55
1 | 0.346 | 0.00761 | -0.036 | 45.436
1.5 | 0.404 | 0.00775 | -0.036 | 52.119
2 | 0.462 | 0.00792 | -0.037 | 58.313
2.5 | 0.519 | 0.00825 | -0.037 | 62.928
3 | 0.577 | 0.00848 | -0.037 | 68.064
3.5 | 0.634 | 0.00869 | -0.038 | 73.029
4 | 0.691 | 0.00896 | -0.038 | 77.142
4.5 | 0.748 | 0.0093 | -0.038 | 80.427
5 | 0.803 | 0.00962 | -0.039 | 83.426
5.5 | 0.857 | 0.01009 | -0.039 | 84.878
6 | 0.908 | 0.00995 | -0.04 | 91.253
6.5 | 0.943 | 0.01593 | -0.039 | 59.157
7 | 0.978 | 0.01694 | -0.04 | 57.755
7.5 | 1.007 | 0.01812 | -0.04 | 55.601
8 | 1.029 | 0.01914 | -0.04 | 53.752
8.5 | 0.863 | 0.05617 | -0.013 | 15.369
9 | 0.872 | 0.06038 | -0.013 | 14.443
9.5 | 0.874 | 0.06612 | -0.012 | 13.216
10 | 0.868 | 0.07023 | -0.012 | 12.367
10.5 | 0.856 | 0.07712 | -0.012 | 11.104
11 | 0.838 | 0.08347 | -0.012 | 10.04
11.5 | 0.814 | 0.09091 | -0.012 | 8.956
12 | 0.786 | 0.09891 | -0.013 | 7.945
12.5 | 0.754 | 0.11276 | -0.013 | 6.686
13 | 0.719 | 0.12282 | -0.013 | 5.858

## 18. Re 250k Mach 0.00 (2)
BIGFOIL.COM POLAR EXPORT
e178
EPPLER 178 |  |  |  | Cl Max: | 1.1622 | at alpha= | 10.5 | deg
XFOIL ncrit=9 |  |  |  | L/D Max: | 83.9179 | at alpha= | 6 | deg
Re: | 250000 |  |  | Cd Min: | 0.25524 | at alpha= | -20 | deg
Mach: | 0 |  |  | Cl=0 at alpha= | -2.2018 | deg
|  |  |  | @ Cl=0.1, Cd= | 0.008458
|  |  |  | @ Cl=0.4, Cd= | 0.0090028
|  |  |  | @ Cl=0.6, Cd= | 0.0097762
alpha (deg) | Cl | Cd | Cm | Cl/Cd
-20 | -0.7662 | 0.25524 | 0.0735 | -3.0019
-19.5 | -0.7484 | 0.24852 | 0.0701 | -3.0114
-19 | -0.7305 | 0.24219 | 0.066 | -3.0162
-18.5 | -0.7127 | 0.23571 | 0.0619 | -3.0236
-18 | -0.6948 | 0.22917 | 0.0578 | -3.0318
-17.5 | -0.6769 | 0.22252 | 0.0536 | -3.042
-17 | -0.6592 | 0.21641 | 0.049 | -3.0461
-16.5 | -0.6442 | 0.21097 | 0.0439 | -3.0535
-16 | -0.6307 | 0.20523 | 0.0391 | -3.0731
-15.5 | -0.6164 | 0.19886 | 0.0347 | -3.0997
-15 | -0.6015 | 0.19193 | 0.0307 | -3.134
-14.5 | -0.5798 | 0.18008 | 0.0296 | -3.2197
-14 | -0.563 | 0.17299 | 0.0268 | -3.2545
-13.5 | -0.5479 | 0.166 | 0.0236 | -3.3006
-13 | -0.5336 | 0.15883 | 0.0202 | -3.3596
-12.5 | -0.5203 | 0.15152 | 0.0167 | -3.4339
-12 | -0.5107 | 0.1447 | 0.0116 | -3.5294
-11.5 | -0.5041 | 0.13846 | 0.0059 | -3.6408
-11 | -0.4933 | 0.13094 | 0.0018 | -3.7674
-10.5 | -0.478 | 0.12105 | 0.0025 | -3.9488
-10 | -0.4665 | 0.11411 | -0.0003 | -4.0882
-9.5 | -0.4573 | 0.1069 | -0.0038 | -4.2778
-9 | -0.4512 | 0.09952 | -0.0086 | -4.5338
-8.5 | -0.4495 | 0.09223 | -0.0166 | -4.8737
-8 | -0.4478 | 0.0844 | -0.0233 | -5.3057
-7.5 | -0.446 | 0.07248 | -0.0342 | -6.1534
-7 | -0.4347 | 0.06559 | -0.0339 | -6.6275
-6.5 | -0.4122 | 0.05778 | -0.0396 | -7.134
-6 | -0.3634 | 0.04313 | -0.0545 | -8.4257
-5 | -0.2815 | 0.03205 | -0.0556 | -8.7832
-4.5 | -0.2339 | 0.02076 | -0.0514 | -11.2669
-4 | -0.1851 | 0.0166 | -0.0498 | -11.1506
-3.5 | -0.1341 | 0.0144 | -0.0482 | -9.3125
-3 | -0.0815 | 0.01321 | -0.0472 | -6.1696
-2.5 | -0.0294 | 0.0119 | -0.0461 | -2.4706
-2 | 0.0199 | 0.01014 | -0.0455 | 1.9625
-1.5 | 0.0619 | 0.00864 | -0.0426 | 7.1644
-1 | 0.1645 | 0.00815 | -0.051 | 20.184
-0.5 | 0.2154 | 0.0083 | -0.0501 | 25.9518
0 | 0.267 | 0.00847 | -0.0492 | 31.523
0.5 | 0.3191 | 0.00867 | -0.0485 | 36.8051
1 | 0.3717 | 0.00888 | -0.0478 | 41.8581
1.5 | 0.4247 | 0.00911 | -0.0472 | 46.6191
2 | 0.478 | 0.00934 | -0.0466 | 51.1777
2.5 | 0.5312 | 0.00954 | -0.046 | 55.6813
3 | 0.5846 | 0.00973 | -0.0455 | 60.0822
3.5 | 0.6379 | 0.00989 | -0.0448 | 64.4995
4 | 0.6911 | 0.01003 | -0.0441 | 68.9033
4.5 | 0.7442 | 0.01015 | -0.0434 | 73.3202
5 | 0.7969 | 0.01025 | -0.0426 | 77.7463
5.5 | 0.849 | 0.01042 | -0.0418 | 81.4779
6 | 0.8996 | 0.01072 | -0.0407 | 83.9179
6.5 | 0.9421 | 0.01198 | -0.0389 | 78.6394
7 | 0.9751 | 0.0147 | -0.0369 | 66.3333
7.5 | 1.0027 | 0.01811 | -0.0339 | 55.3672
8 | 1.0311 | 0.0211 | -0.0303 | 48.8673
8.5 | 1.0601 | 0.02391 | -0.0269 | 44.3371
9 | 1.0902 | 0.02727 | -0.0236 | 39.978
9.5 | 1.1201 | 0.03137 | -0.0211 | 35.7061
10 | 1.1488 | 0.03825 | -0.0187 | 30.034
10.5 | 1.1622 | 0.04441 | -0.0151 | 26.1698
11 | 1.1609 | 0.04895 | -0.0103 | 23.716
11.5 | 1.1434 | 0.05482 | -0.0067 | 20.8574
12 | 1.0821 | 0.06798 | -0.0072 | 15.9179
12.5 | 1.0391 | 0.08019 | -0.0122 | 12.958
13 | 0.998 | 0.09441 | -0.0207 | 10.5709
13.5 | 0.952 | 0.11396 | -0.034 | 8.3538
14 | 0.9099 | 0.13955 | -0.0487 | 6.5202
14.5 | 0.8803 | 0.16819 | -0.0619 | 5.234
15 | 0.8863 | 0.1779 | -0.0666 | 4.982
15.5 | 0.8987 | 0.18545 | -0.0697 | 4.8461

## 19. Re 250k Mach 0.10 (1)
BIGFOIL.COM POLAR EXPORT
e178
EPPLER 178 |  |  |  | Cl Max: | 1.009 | at alpha= | 7.5 | deg
JavaFoil+Calcfoil stall+Eppler ext transition |  |  |  | L/D Max: | 91.082 | at alpha= | 6 | deg
Re: | 250000 |  |  | Cd Min: | 0.00716 | at alpha= | -1 | deg
Mach: | 0.1 |  |  | Cl=0 at alpha= | -1.9741 | deg
|  |  |  | @ Cl=0.1, Cd= | 0.0072075
|  |  |  | @ Cl=0.4, Cd= | 0.0077537
|  |  |  | @ Cl=0.6, Cd= | 0.0085559
alpha (deg) | Cl | Cd | Cm | Cl/Cd
-14 | -0.306 | 0.18272 | -0.01 | -1.675
-13.5 | -0.326 | 0.16171 | -0.01 | -2.017
-13 | -0.346 | 0.15165 | -0.009 | -2.284
-12.5 | -0.366 | 0.14683 | -0.009 | -2.496
-12 | -0.386 | 0.13089 | -0.009 | -2.947
-11.5 | -0.404 | 0.12318 | -0.009 | -3.279
-11 | -0.42 | 0.11396 | -0.009 | -3.686
-10.5 | -0.434 | 0.09946 | -0.009 | -4.361
-10 | -0.444 | 0.09338 | -0.01 | -4.755
-9.5 | -0.45 | 0.08561 | -0.01 | -5.259
-9 | -0.452 | 0.07683 | -0.01 | -5.878
-8.5 | -0.448 | 0.07173 | -0.01 | -6.243
-8 | -0.438 | 0.06469 | -0.01 | -6.776
-7.5 | -0.423 | 0.05936 | -0.011 | -7.128
-7 | -0.402 | 0.05471 | -0.011 | -7.353
-6.5 | -0.376 | 0.05007 | -0.011 | -7.514
-6 | -0.344 | 0.04701 | -0.011 | -7.309
-5.5 | -0.307 | 0.04337 | -0.012 | -7.072
-5 | -0.268 | 0.04085 | -0.012 | -6.548
-4.5 | -0.226 | 0.03851 | -0.012 | -5.88
-4 | -0.184 | 0.03622 | -0.013 | -5.071
-3.5 | -0.14 | 0.03465 | -0.013 | -4.03
-3 | -0.095 | 0.03304 | -0.014 | -2.863
-2.5 | -0.061 | 0.0106 | -0.034 | -5.728
-2 | -0.003 | 0.01043 | -0.034 | -0.28
-1.5 | 0.055 | 0.00736 | -0.034 | 7.516
-1 | 0.114 | 0.00716 | -0.035 | 15.868
-0.5 | 0.172 | 0.00724 | -0.035 | 23.789
0 | 0.231 | 0.00736 | -0.035 | 31.386
0.5 | 0.289 | 0.00749 | -0.036 | 38.599
1 | 0.347 | 0.00761 | -0.036 | 45.673
1.5 | 0.406 | 0.00777 | -0.036 | 52.196
2 | 0.464 | 0.00795 | -0.037 | 58.384
2.5 | 0.522 | 0.00829 | -0.037 | 62.996
3 | 0.58 | 0.00848 | -0.038 | 68.359
3.5 | 0.638 | 0.0087 | -0.038 | 73.287
4 | 0.695 | 0.00902 | -0.038 | 77.03
4.5 | 0.752 | 0.0093 | -0.039 | 80.859
5 | 0.807 | 0.00964 | -0.039 | 83.679
5.5 | 0.861 | 0.01012 | -0.039 | 85.008
6 | 0.912 | 0.01001 | -0.04 | 91.082
6.5 | 0.946 | 0.01605 | -0.04 | 58.927
7 | 0.981 | 0.01709 | -0.04 | 57.423
7.5 | 1.009 | 0.01831 | -0.04 | 55.123
8 | 0.85 | 0.05228 | -0.016 | 16.264
8.5 | 0.863 | 0.05668 | -0.013 | 15.23
9 | 0.87 | 0.06063 | -0.012 | 14.352
9.5 | 0.869 | 0.06634 | -0.012 | 13.103
10 | 0.861 | 0.07125 | -0.012 | 12.083
10.5 | 0.845 | 0.07754 | -0.012 | 10.899
11 | 0.823 | 0.08506 | -0.013 | 9.671
11.5 | 0.794 | 0.09607 | -0.012 | 8.267
12 | 0.761 | 0.1025 | -0.013 | 7.426
12.5 | 0.724 | 0.11702 | -0.013 | 6.19

## 20. Re 250k Mach 0.10 (2)
BIGFOIL.COM POLAR EXPORT
e178
EPPLER 178 |  |  |  | Cl Max: | 1.1549 | at alpha= | 10.5 | deg
XFOIL ncrit=9 |  |  |  | L/D Max: | 83.9518 | at alpha= | 6 | deg
Re: | 250000 |  |  | Cd Min: | 0.18688 | at alpha= | 15.5 | deg
Mach: | 0.1 |  |  | Cl=0 at alpha= | -99 | deg
|  |  |  | @ Cl=0.1, Cd= | 0.0085
|  |  |  | @ Cl=0.4, Cd= | 0.0090226
|  |  |  | @ Cl=0.6, Cd= | 0.0097958
alpha (deg) | Cl | Cd | Cm | Cl/Cd
0 | 0.2685 | 0.0085 | -0.0495 | 31.5882
0.5 | 0.3209 | 0.00869 | -0.0487 | 36.9275
1 | 0.3739 | 0.00891 | -0.0481 | 41.9641
1.5 | 0.4272 | 0.00914 | -0.0475 | 46.7396
2 | 0.4807 | 0.00937 | -0.0469 | 51.302
2.5 | 0.5343 | 0.00957 | -0.0463 | 55.8307
3 | 0.588 | 0.00976 | -0.0457 | 60.2459
3.5 | 0.6416 | 0.00992 | -0.045 | 64.6774
4 | 0.6951 | 0.01007 | -0.0443 | 69.0268
4.5 | 0.7486 | 0.01019 | -0.0435 | 73.4642
5 | 0.8016 | 0.01029 | -0.0427 | 77.9009
5.5 | 0.8541 | 0.01045 | -0.0418 | 81.7321
6 | 0.905 | 0.01078 | -0.0407 | 83.9518
6.5 | 0.9459 | 0.01226 | -0.0387 | 77.1533
7 | 0.9793 | 0.01497 | -0.0366 | 65.4175
7.5 | 1.0068 | 0.01839 | -0.0334 | 54.7471
8 | 1.0341 | 0.02145 | -0.0297 | 48.2098
8.5 | 1.0623 | 0.02437 | -0.0261 | 43.5905
9 | 1.0928 | 0.02786 | -0.0227 | 39.2247
9.5 | 1.1219 | 0.0322 | -0.0202 | 34.8416
10 | 1.1475 | 0.03899 | -0.0174 | 29.4306
10.5 | 1.1549 | 0.04508 | -0.0133 | 25.6189
11 | 1.1486 | 0.04997 | -0.0088 | 22.9858
11.5 | 1.1301 | 0.05625 | -0.0063 | 20.0907
12 | 1.0799 | 0.06802 | -0.0075 | 15.8762
12.5 | 1.0325 | 0.08143 | -0.0135 | 12.6796
13 | 0.99 | 0.09665 | -0.0228 | 10.2431
13.5 | 0.9424 | 0.11811 | -0.0373 | 7.979
14 | 0.9057 | 0.14251 | -0.0504 | 6.3553
14.5 | 0.8804 | 0.1693 | -0.0627 | 5.2002
15 | 0.8866 | 0.17911 | -0.0676 | 4.95
15.5 | 0.8989 | 0.18688 | -0.0709 | 4.81

## 21. Re 250k Mach 0.25 (1)
BIGFOIL.COM POLAR EXPORT
e178
EPPLER 178 |  |  |  | Cl Max: | 1.017 | at alpha= | 7.5 | deg
JavaFoil+Calcfoil stall+Eppler ext transition |  |  |  | L/D Max: | 96.787 | at alpha= | 6 | deg
Re: | 250000 |  |  | Cd Min: | 0.00723 | at alpha= | -1 | deg
Mach: | 0.25 |  |  | Cl=0 at alpha= | -1.975 | deg
|  |  |  | @ Cl=0.1, Cd= | 0.0072838
|  |  |  | @ Cl=0.4, Cd= | 0.0078118
|  |  |  | @ Cl=0.6, Cd= | 0.11056
alpha (deg) | Cl | Cd | Cm | Cl/Cd
-13 | -0.062 | 0.25759 | -0.011 | -0.24
-12.5 | -0.059 | 0.20695 | -0.011 | -0.285
-12 | -0.056 | 0.18092 | -0.011 | -0.311
-11.5 | -0.17 | 0.16566 | -0.011 | -1.028
-11 | -0.227 | 0.13949 | -0.011 | -1.629
-10.5 | -0.276 | 0.12341 | -0.01 | -2.235
-10 | -0.318 | 0.11409 | -0.01 | -2.785
-9.5 | -0.352 | 0.10718 | -0.009 | -3.288
-9 | -0.379 | 0.0948 | -0.01 | -4.001
-8.5 | -0.397 | 0.08343 | -0.011 | -4.759
-8 | -0.405 | 0.07114 | -0.011 | -5.697
-7.5 | -0.404 | 0.06421 | -0.011 | -6.288
-7 | -0.393 | 0.05808 | -0.011 | -6.767
-6.5 | -0.374 | 0.05306 | -0.011 | -7.045
-6 | -0.345 | 0.0485 | -0.012 | -7.113
-5.5 | -0.31 | 0.0444 | -0.012 | -6.982
-5 | -0.272 | 0.04165 | -0.012 | -6.522
-4.5 | -0.231 | 0.03897 | -0.013 | -5.923
-4 | -0.188 | 0.0366 | -0.013 | -5.129
-3.5 | -0.143 | 0.03484 | -0.013 | -4.104
-3 | -0.097 | 0.03318 | -0.014 | -2.923
-2.5 | -0.062 | 0.01068 | -0.035 | -5.836
-2 | -0.003 | 0.0105 | -0.035 | -0.286
-1.5 | 0.057 | 0.00742 | -0.035 | 7.655
-1 | 0.117 | 0.00723 | -0.036 | 16.144
-0.5 | 0.177 | 0.0073 | -0.036 | 24.247
0 | 0.237 | 0.00743 | -0.036 | 31.952
0.5 | 0.297 | 0.00754 | -0.037 | 39.424
1 | 0.357 | 0.00769 | -0.037 | 46.396
1.5 | 0.417 | 0.00786 | -0.037 | 53.023
2 | 0.477 | 0.00803 | -0.038 | 59.34
2.5 | 0.536 | 0.00838 | -0.038 | 63.989
3 | 0.596 | 0.00858 | -0.039 | 69.401
3.5 | 0.655 | 0.00889 | -0.039 | 73.713
4 | 0.714 | 0.00919 | -0.039 | 77.696
4.5 | 0.772 | 0.00955 | -0.04 | 80.842
5 | 0.828 | 0.00994 | -0.04 | 83.36
5.5 | 0.882 | 0.00981 | -0.04 | 89.931
6 | 0.933 | 0.00964 | -0.041 | 96.787
6.5 | 0.963 | 0.01677 | -0.041 | 57.426
7 | 0.995 | 0.01801 | -0.041 | 55.254
7.5 | 1.017 | 0.0194 | -0.041 | 52.444
8 | 0.854 | 0.05379 | -0.015 | 15.868
8.5 | 0.856 | 0.05837 | -0.013 | 14.674
9 | 0.848 | 0.06461 | -0.012 | 13.128
9.5 | 0.827 | 0.07138 | -0.012 | 11.586
10 | 0.793 | 0.07746 | -0.013 | 10.235
10.5 | 0.746 | 0.08805 | -0.013 | 8.468
11 | 0.686 | 0.10444 | -0.013 | 6.572
11.5 | 0.617 | 0.11474 | -0.014 | 5.376
12 | 0.539 | 0.10574 | -0.015 | 5.096
12.5 | 0.454 | 0.11056 | -0.015 | 4.106

## 22. Re 250k Mach 0.25 (2)
BIGFOIL.COM POLAR EXPORT
e178
EPPLER 178 |  |  |  | Cl Max: | 1.1246 | at alpha= | 10 | deg
XFOIL ncrit=9 |  |  |  | L/D Max: | 83.081 | at alpha= | 6 | deg
Re: | 250000 |  |  | Cd Min: | 0.26038 | at alpha= | -20 | deg
Mach: | 0.25 |  |  | Cl=0 at alpha= | -2.2066 | deg
|  |  |  | @ Cl=0.1, Cd= | 0.0089294
|  |  |  | @ Cl=0.4, Cd= | 0.0091502
|  |  |  | @ Cl=0.6, Cd= | 0.0099459
alpha (deg) | Cl | Cd | Cm | Cl/Cd
-20 | -0.7843 | 0.26038 | 0.0779 | -3.0121
-19.5 | -0.7656 | 0.25373 | 0.0739 | -3.0174
-19 | -0.7465 | 0.24705 | 0.0695 | -3.0217
-18.5 | -0.7274 | 0.24024 | 0.0651 | -3.0278
-18 | -0.7082 | 0.23343 | 0.0608 | -3.0339
-17.5 | -0.6889 | 0.22699 | 0.056 | -3.0349
-17 | -0.6717 | 0.2214 | 0.0507 | -3.0339
-16.5 | -0.6563 | 0.21574 | 0.0456 | -3.0421
-16 | -0.6412 | 0.20962 | 0.0407 | -3.0589
-15.5 | -0.625 | 0.2028 | 0.0364 | -3.0819
-15 | -0.6011 | 0.19054 | 0.035 | -3.1547
-14.5 | -0.5827 | 0.18311 | 0.0321 | -3.1822
-14 | -0.5656 | 0.176 | 0.0286 | -3.2136
-13.5 | -0.5492 | 0.16878 | 0.025 | -3.2539
-13 | -0.5338 | 0.16142 | 0.0214 | -3.3069
-12.5 | -0.5196 | 0.15425 | 0.0171 | -3.3686
-12 | -0.5132 | 0.14846 | 0.011 | -3.4568
-11.5 | -0.5022 | 0.1415 | 0.0061 | -3.5491
-11 | -0.4831 | 0.13087 | 0.0065 | -3.6914
-10.5 | -0.4693 | 0.1238 | 0.0038 | -3.7908
-10 | -0.4579 | 0.11658 | 0.0004 | -3.9278
-9.5 | -0.4491 | 0.10931 | -0.0041 | -4.1085
-9 | -0.4454 | 0.10262 | -0.0115 | -4.3403
-8.5 | -0.4381 | 0.09514 | -0.0169 | -4.6048
-8 | -0.4351 | 0.08531 | -0.0185 | -5.1002
-7.5 | -0.4233 | 0.07916 | -0.02 | -5.3474
-7 | -0.4187 | 0.07207 | -0.0253 | -5.8096
-6.5 | -0.3992 | 0.06121 | -0.0415 | -6.5218
-6 | -0.3567 | 0.04808 | -0.0548 | -7.4189
-5 | -0.2888 | 0.03525 | -0.0565 | -8.1929
-4.5 | -0.2428 | 0.0234 | -0.0537 | -10.3761
-4 | -0.1939 | 0.01812 | -0.0522 | -10.7009
-3.5 | -0.14 | 0.01531 | -0.0505 | -9.1444
-3 | -0.0853 | 0.0138 | -0.0492 | -6.1812
-2.5 | -0.0311 | 0.0123 | -0.048 | -2.5285
-2 | 0.0219 | 0.0107 | -0.0472 | 2.0467
-1.5 | 0.0689 | 0.0092 | -0.0455 | 7.4891
-1 | 0.1712 | 0.00831 | -0.0529 | 20.6017
-0.5 | 0.2239 | 0.00846 | -0.0519 | 26.4657
0 | 0.2772 | 0.00865 | -0.051 | 32.0462
0.5 | 0.3311 | 0.00886 | -0.0501 | 37.3702
1 | 0.3856 | 0.00909 | -0.0494 | 42.4202
1.5 | 0.4406 | 0.00932 | -0.0487 | 47.2747
2 | 0.4959 | 0.00956 | -0.0481 | 51.8724
2.5 | 0.5512 | 0.00977 | -0.0474 | 56.4176
3 | 0.6067 | 0.00997 | -0.0468 | 60.8526
3.5 | 0.6621 | 0.01013 | -0.046 | 65.3603
4 | 0.7176 | 0.01027 | -0.0451 | 69.8734
4.5 | 0.773 | 0.01039 | -0.0442 | 74.3985
5 | 0.8279 | 0.0105 | -0.0432 | 78.8476
5.5 | 0.882 | 0.0107 | -0.0419 | 82.4299
6 | 0.933 | 0.01123 | -0.0403 | 83.081
6.5 | 0.9664 | 0.01381 | -0.0375 | 69.9783
7 | 0.9999 | 0.01657 | -0.0349 | 60.344
7.5 | 1.0256 | 0.02 | -0.0307 | 51.28
8 | 1.0469 | 0.02341 | -0.0259 | 44.7202
8.5 | 1.0725 | 0.02691 | -0.0215 | 39.8551
9 | 1.1029 | 0.03123 | -0.0178 | 35.3154
9.5 | 1.1195 | 0.03522 | -0.0138 | 31.7859
10 | 1.1246 | 0.04125 | -0.0099 | 27.263
10.5 | 1.1141 | 0.04797 | -0.0068 | 23.2249
11 | 1.0957 | 0.0554 | -0.006 | 19.778
11.5 | 1.0668 | 0.06492 | -0.008 | 16.4325
12 | 1.0386 | 0.07554 | -0.0125 | 13.749
12.5 | 1.0004 | 0.08998 | -0.0208 | 11.118
13 | 0.946 | 0.11267 | -0.0359 | 8.3962
13.5 | 0.9056 | 0.13821 | -0.0499 | 6.5523
14 | 0.8956 | 0.15311 | -0.0572 | 5.8494
14.5 | 0.8841 | 0.17471 | -0.0669 | 5.0604
15 | 0.8915 | 0.18486 | -0.0723 | 4.8226

## 23. Re 250k Mach 0.50 (1)
BIGFOIL.COM POLAR EXPORT
e178
EPPLER 178 |  |  |  | Cl Max: | 1.152 | at alpha= | 20 | deg
JavaFoil+Calcfoil stall+Eppler ext transition |  |  |  | L/D Max: | 89.741 | at alpha= | 4 | deg
Re: | 250000 |  |  | Cd Min: | 0.00757 | at alpha= | -0.5 | deg
Mach: | 0.5 |  |  | Cl=0 at alpha= | -1.9773 | deg
|  |  |  | @ Cl=0.1, Cd= | 0.0089946
|  |  |  | @ Cl=0.4, Cd= | 0.0080336
|  |  |  | @ Cl=0.6, Cd= | 0.0087852
alpha (deg) | Cl | Cd | Cm | Cl/Cd
-20 | -0.948 | 0.25952 | -0.016 | -3.652
-19.5 | -0.923 | 0.25546 | -0.016 | -3.612
-19 | -0.897 | 0.24584 | -0.016 | -3.651
-18.5 | -0.872 | 0.2368 | -0.016 | -3.683
-18 | -0.847 | 0.23562 | -0.016 | -3.594
-17.5 | -0.821 | 0.29901 | -0.017 | -2.746
-17 | -0.796 | 0.23344 | -0.017 | -3.409
-16.5 | -0.768 | 0.21117 | -0.016 | -3.637
-16 | -0.741 | 0.20708 | -0.016 | -3.58
-15.5 | -0.715 | 0.20227 | -0.015 | -3.537
-15 | -0.69 | 0.19073 | -0.016 | -3.616
-14.5 | -0.664 | 0.18479 | -0.016 | -3.592
-14 | -0.638 | 0.18314 | -0.016 | -3.483
-13.5 | -0.612 | 0.17868 | -0.016 | -3.424
-13 | -0.586 | 0.17235 | -0.016 | -3.399
-12.5 | -0.56 | 0.16436 | -0.016 | -3.405
-12 | -0.532 | 0.15177 | -0.015 | -3.506
-11.5 | -0.506 | 0.141 | -0.014 | -3.586
-11 | -0.479 | 0.13921 | -0.014 | -3.443
-10.5 | -0.453 | 0.13827 | -0.014 | -3.277
-10 | -0.427 | 0.12875 | -0.015 | -3.315
-9.5 | -0.401 | 0.12589 | -0.015 | -3.181
-9 | -0.374 | 0.12319 | -0.015 | -3.037
-8.5 | -0.347 | 0.11168 | -0.013 | -3.108
-8 | -0.321 | 0.10922 | -0.013 | -2.935
-7.5 | -0.294 | 0.10711 | -0.013 | -2.745
-7 | -0.268 | 0.10508 | -0.013 | -2.546
-6.5 | -0.241 | 0.10168 | -0.013 | -2.371
-6 | -0.214 | 0.09987 | -0.013 | -2.148
-5.5 | -0.188 | 0.08397 | -0.014 | -2.239
-5 | -0.249 | 0.05319 | -0.013 | -4.686
-4.5 | -0.236 | 0.04378 | -0.013 | -5.383
-4 | -0.2 | 0.03896 | -0.014 | -5.134
-3.5 | -0.156 | 0.03609 | -0.014 | -4.313
-3 | -0.107 | 0.03409 | -0.015 | -3.134
-2.5 | -0.055 | 0.03258 | -0.016 | -1.703
-2 | -0.003 | 0.01082 | -0.039 | -0.309
-1.5 | 0.063 | 0.01048 | -0.039 | 6.051
-1 | 0.131 | 0.00775 | -0.04 | 16.845
-0.5 | 0.198 | 0.00757 | -0.04 | 26.154
0 | 0.265 | 0.00769 | -0.041 | 34.507
0.5 | 0.332 | 0.00785 | -0.041 | 42.268
1 | 0.399 | 0.00803 | -0.041 | 49.653
1.5 | 0.466 | 0.00827 | -0.042 | 56.329
2 | 0.533 | 0.00849 | -0.042 | 62.718
2.5 | 0.599 | 0.00878 | -0.043 | 68.212
3 | 0.665 | 0.00912 | -0.043 | 72.932
3.5 | 0.73 | 0.00908 | -0.044 | 80.438
4 | 0.794 | 0.00885 | -0.044 | 89.741
4.5 | 0.856 | 0.01079 | -0.044 | 79.309
5 | 0.912 | 0.01142 | -0.044 | 79.889
5.5 | 0.957 | 0.01575 | -0.044 | 60.775
6 | 0.996 | 0.0192 | -0.044 | 51.871
6.5 | 1.015 | 0.02119 | -0.044 | 47.901
7 | 0.831 | 0.05155 | -0.016 | 16.114
7.5 | 0.608 | 0.07791 | -0.013 | 7.809
8 | 0.529 | 0.09855 | -0.014 | 5.364
8.5 | 0.555 | 0.11226 | -0.017 | 4.945
9 | 0.581 | 0.11478 | -0.017 | 5.064
9.5 | 0.607 | 0.11746 | -0.017 | 5.17
10 | 0.633 | 0.12252 | -0.018 | 5.168
10.5 | 0.66 | 0.13285 | -0.021 | 4.971
11 | 0.686 | 0.13801 | -0.021 | 4.972
11.5 | 0.712 | 0.1407 | -0.021 | 5.061
12 | 0.738 | 0.14829 | -0.022 | 4.978
12.5 | 0.766 | 0.16536 | -0.025 | 4.63
13 | 0.791 | 0.17344 | -0.025 | 4.562
13.5 | 0.817 | 0.17602 | -0.025 | 4.641
14 | 0.843 | 0.18282 | -0.026 | 4.609
14.5 | 0.869 | 0.19116 | -0.027 | 4.548
15 | 0.897 | 0.21287 | -0.029 | 4.212
15.5 | 0.922 | 0.21206 | -0.029 | 4.347
16 | 0.947 | 0.22345 | -0.029 | 4.239
16.5 | 0.973 | 0.22524 | -0.03 | 4.318
17 | 0.998 | 0.22762 | -0.03 | 4.386
17.5 | 1.028 | 0.23661 | -0.033 | 4.345
18 | 1.052 | 0.24602 | -0.033 | 4.278
18.5 | 1.077 | 0.25342 | -0.033 | 4.251
19 | 1.102 | 0.25765 | -0.033 | 4.278
19.5 | 1.127 | 0.261 | -0.034 | 4.318
20 | 1.152 | 0.27457 | -0.034 | 4.197

## 24. Re 250k Mach 0.50 (2)
BIGFOIL.COM POLAR EXPORT
e178
EPPLER 178 |  |  |  | Cl Max: | 1.1349 | at alpha= | 20 | deg
XFOIL ncrit=9 |  |  |  | L/D Max: | 81.7316 | at alpha= | 5 | deg
Re: | 250000 |  |  | Cd Min: | 0.2995 | at alpha= | 20 | deg
Mach: | 0.5 |  |  | Cl=0 at alpha= | -2.2223 | deg
|  |  |  | @ Cl=0.1, Cd= | 0.010711
|  |  |  | @ Cl=0.4, Cd= | 0.0096736
|  |  |  | @ Cl=0.6, Cd= | 0.010602
alpha (deg) | Cl | Cd | Cm | Cl/Cd
-20 | -0.8614 | 0.28524 | 0.0939 | -3.0199
-19.5 | -0.8379 | 0.27694 | 0.0885 | -3.0256
-19 | -0.8138 | 0.26887 | 0.0829 | -3.0267
-18.5 | -0.7909 | 0.26237 | 0.0764 | -3.0144
-18 | -0.7693 | 0.25584 | 0.0703 | -3.007
-17.5 | -0.7484 | 0.2491 | 0.0644 | -3.0044
-16.5 | -0.6987 | 0.22761 | 0.0565 | -3.0697
-16 | -0.6753 | 0.219 | 0.0523 | -3.0836
-15.5 | -0.6526 | 0.21099 | 0.0479 | -3.093
-15 | -0.6301 | 0.20299 | 0.0433 | -3.1041
-14.5 | -0.6079 | 0.19494 | 0.0388 | -3.1184
-14 | -0.5862 | 0.18692 | 0.0341 | -3.1361
-13.5 | -0.5659 | 0.17972 | 0.0286 | -3.1488
-13 | -0.552 | 0.17395 | 0.0223 | -3.1733
-12.5 | -0.5374 | 0.16699 | 0.017 | -3.2182
-12 | -0.5074 | 0.15452 | 0.0169 | -3.2837
-11.5 | -0.4887 | 0.14683 | 0.0132 | -3.3283
-11 | -0.4715 | 0.13916 | 0.009 | -3.3882
-10.5 | -0.4635 | 0.13338 | 0.0021 | -3.475
-10 | -0.4519 | 0.12629 | -0.0035 | -3.5783
-9.5 | -0.4336 | 0.11582 | -0.0051 | -3.7437
-9 | -0.4127 | 0.10801 | -0.0064 | -3.8209
-8.5 | -0.3984 | 0.10078 | -0.0099 | -3.9532
-8 | -0.3915 | 0.09413 | -0.0173 | -4.1591
-7.5 | -0.3849 | 0.08724 | -0.0252 | -4.412
-7 | -0.3722 | 0.07806 | -0.0266 | -4.7681
-6.5 | -0.3493 | 0.07116 | -0.0318 | -4.9087
-5.5 | -0.3183 | 0.05402 | -0.0503 | -5.8923
-5 | -0.2945 | 0.0464 | -0.0547 | -6.347
-4.5 | -0.2629 | 0.03368 | -0.0603 | -7.8058
-4 | -0.2181 | 0.02491 | -0.0607 | -8.7555
-3.5 | -0.1619 | 0.01979 | -0.0594 | -8.1809
-3 | -0.099 | 0.01627 | -0.0576 | -6.0848
-2.5 | -0.0346 | 0.01434 | -0.0559 | -2.4128
-2 | 0.0277 | 0.01266 | -0.0543 | 2.188
-1.5 | 0.088 | 0.0111 | -0.0534 | 7.9279
-1 | 0.1371 | 0.00951 | -0.0498 | 14.4164
-0.5 | 0.2564 | 0.00909 | -0.0589 | 28.2068
0 | 0.3165 | 0.00931 | -0.0577 | 33.9957
0.5 | 0.3772 | 0.00957 | -0.0566 | 39.4148
1 | 0.4388 | 0.00985 | -0.0557 | 44.5482
1.5 | 0.5009 | 0.01016 | -0.0548 | 49.3012
2 | 0.5635 | 0.01044 | -0.0538 | 53.9751
2.5 | 0.6265 | 0.01072 | -0.0528 | 58.4422
3 | 0.6897 | 0.01095 | -0.0516 | 62.9863
3.5 | 0.7537 | 0.01109 | -0.0502 | 67.9621
4 | 0.8177 | 0.01123 | -0.0485 | 72.8139
4.5 | 0.8815 | 0.01134 | -0.0465 | 77.7337
5 | 0.944 | 0.01155 | -0.0439 | 81.7316
5.5 | 0.9976 | 0.01252 | -0.0403 | 79.6805
6 | 1.026 | 0.01562 | -0.0352 | 65.685
6.5 | 1.0449 | 0.01919 | -0.0294 | 54.4502
7 | 1.047 | 0.02306 | -0.0216 | 45.4033
7.5 | 1.0495 | 0.02757 | -0.0159 | 38.0667
8 | 1.0609 | 0.03247 | -0.0113 | 32.6732
8.5 | 1.0649 | 0.03871 | -0.0079 | 27.5097
9 | 1.0543 | 0.04665 | -0.007 | 22.6002
9.5 | 1.0316 | 0.05635 | -0.009 | 18.307
10 | 1.0065 | 0.06725 | -0.0137 | 14.9665
10.5 | 0.9769 | 0.08026 | -0.0211 | 12.1717
11 | 0.9486 | 0.09504 | -0.0304 | 9.9811
11.5 | 0.9241 | 0.11112 | -0.0404 | 8.3162
12 | 0.9082 | 0.12651 | -0.049 | 7.1789
13 | 0.9047 | 0.15349 | -0.0628 | 5.8942
13.5 | 0.9059 | 0.16845 | -0.0707 | 5.3779
14 | 0.9142 | 0.18103 | -0.0771 | 5.05
14.5 | 0.9304 | 0.19346 | -0.0819 | 4.8093
15 | 0.95 | 0.20395 | -0.0846 | 4.658
15.5 | 0.957 | 0.21462 | -0.0945 | 4.459
16 | 0.9743 | 0.22447 | -0.1003 | 4.3404
16.5 | 0.9936 | 0.23377 | -0.1053 | 4.2503
17 | 1.0155 | 0.24264 | -0.1091 | 4.1852
17.5 | 1.0417 | 0.25501 | -0.111 | 4.0849
18 | 1.0585 | 0.26429 | -0.1178 | 4.0051
18.5 | 1.0723 | 0.2721 | -0.1268 | 3.9408
19 | 1.0926 | 0.28147 | -0.1329 | 3.8818
19.5 | 1.1136 | 0.29062 | -0.1383 | 3.8318
20 | 1.1349 | 0.2995 | -0.1432 | 3.7893

## 25. Re 500k Mach 0.00 (1)
BIGFOIL.COM POLAR EXPORT
e178
EPPLER 178 |  |  |  | Cl Max: | 1.051 | at alpha= | 8.5 | deg
JavaFoil+Calcfoil stall+Eppler ext transition |  |  |  | L/D Max: | 109.611 | at alpha= | 6 | deg
Re: | 500000 |  |  | Cd Min: | 0.00571 | at alpha= | -1 | deg
Mach: | 0 |  |  | Cl=0 at alpha= | -1.9741 | deg
|  |  |  | @ Cl=0.1, Cd= | 0.0057279
|  |  |  | @ Cl=0.4, Cd= | 0.0061997
|  |  |  | @ Cl=0.6, Cd= | 0.0066867
alpha (deg) | Cl | Cd | Cm | Cl/Cd
-14.5 | -0.326 | 0.15507 | -0.011 | -2.105
-14 | -0.344 | 0.14692 | -0.01 | -2.342
-13.5 | -0.362 | 0.13611 | -0.01 | -2.659
-13 | -0.38 | 0.13018 | -0.01 | -2.917
-12.5 | -0.397 | 0.12096 | -0.01 | -3.281
-12 | -0.413 | 0.11048 | -0.01 | -3.74
-11.5 | -0.428 | 0.1028 | -0.01 | -4.163
-11 | -0.441 | 0.0952 | -0.01 | -4.631
-10.5 | -0.451 | 0.08694 | -0.01 | -5.19
-10 | -0.458 | 0.07913 | -0.01 | -5.792
-9.5 | -0.461 | 0.07539 | -0.011 | -6.121
-9 | -0.46 | 0.06871 | -0.011 | -6.696
-8.5 | -0.454 | 0.06292 | -0.011 | -7.211
-8 | -0.442 | 0.05812 | -0.011 | -7.606
-7.5 | -0.425 | 0.05391 | -0.011 | -7.888
-7 | -0.403 | 0.05023 | -0.011 | -8.026
-6.5 | -0.376 | 0.04639 | -0.012 | -8.11
-6 | -0.343 | 0.04393 | -0.012 | -7.811
-5.5 | -0.306 | 0.04086 | -0.012 | -7.489
-5 | -0.267 | 0.03859 | -0.012 | -6.912
-4.5 | -0.226 | 0.03651 | -0.013 | -6.181
-4 | -0.183 | 0.03449 | -0.013 | -5.306
-3.5 | -0.173 | 0.00953 | -0.033 | -18.188
-3 | -0.117 | 0.00929 | -0.033 | -12.63
-2.5 | -0.06 | 0.00914 | -0.034 | -6.613
-2 | -0.003 | 0.00898 | -0.034 | -0.324
-1.5 | 0.055 | 0.00579 | -0.034 | 9.495
-1 | 0.113 | 0.00571 | -0.035 | 19.82
-0.5 | 0.172 | 0.00578 | -0.035 | 29.685
0 | 0.23 | 0.00588 | -0.035 | 39.107
0.5 | 0.288 | 0.00596 | -0.036 | 48.279
1 | 0.346 | 0.00606 | -0.036 | 57.036
1.5 | 0.404 | 0.00621 | -0.036 | 65.047
2 | 0.462 | 0.00632 | -0.037 | 73.058
2.5 | 0.519 | 0.00648 | -0.037 | 80.204
3 | 0.577 | 0.00661 | -0.037 | 87.225
3.5 | 0.634 | 0.0068 | -0.038 | 93.282
4 | 0.691 | 0.00703 | -0.038 | 98.373
4.5 | 0.748 | 0.00728 | -0.038 | 102.729
5 | 0.803 | 0.00754 | -0.039 | 106.524
5.5 | 0.857 | 0.00791 | -0.039 | 108.319
6 | 0.909 | 0.00829 | -0.04 | 109.611
6.5 | 0.949 | 0.01364 | -0.04 | 69.545
7 | 0.985 | 0.01448 | -0.04 | 68.074
7.5 | 1.015 | 0.01549 | -0.04 | 65.519
8 | 1.037 | 0.01658 | -0.04 | 62.542
8.5 | 1.051 | 0.01773 | -0.04 | 59.279
9 | 0.876 | 0.05714 | -0.019 | 15.323
9.5 | 0.874 | 0.06215 | -0.013 | 14.061
10 | 0.869 | 0.06608 | -0.013 | 13.144
10.5 | 0.856 | 0.0717 | -0.013 | 11.945
11 | 0.838 | 0.0776 | -0.013 | 10.8
11.5 | 0.814 | 0.08376 | -0.013 | 9.722
12 | 0.786 | 0.09065 | -0.014 | 8.671
12.5 | 0.754 | 0.10126 | -0.014 | 7.447
13 | 0.72 | 0.10065 | -0.015 | 7.153
13.5 | 0.684 | 0.10657 | -0.016 | 6.417

## 26. Re 500k Mach 0.00 (2)
BIGFOIL.COM POLAR EXPORT
e178
EPPLER 178 |  |  |  | Cl Max: | 1.1832 | at alpha= | 11 | deg
XFOIL ncrit=9 |  |  |  | L/D Max: | 104.95 | at alpha= | 5.5 | deg
Re: | 500000 |  |  | Cd Min: | 0.04696 | at alpha= | 11.5 | deg
Mach: | 0 |  |  | Cl=0 at alpha= | -99 | deg
|  |  |  | @ Cl=0.1, Cd= | 0.00614
|  |  |  | @ Cl=0.4, Cd= | 0.0064811
|  |  |  | @ Cl=0.6, Cd= | 0.0069476
alpha (deg) | Cl | Cd | Cm | Cl/Cd
0 | 0.2598 | 0.00614 | -0.0468 | 42.3127
0.5 | 0.3124 | 0.00626 | -0.0461 | 49.9042
1 | 0.3653 | 0.00639 | -0.0454 | 57.1674
1.5 | 0.4186 | 0.00653 | -0.0448 | 64.1041
2 | 0.4722 | 0.00665 | -0.0443 | 71.0075
2.5 | 0.5261 | 0.00678 | -0.0439 | 77.5959
3 | 0.5802 | 0.0069 | -0.0435 | 84.087
3.5 | 0.6343 | 0.00703 | -0.0431 | 90.2276
4 | 0.6883 | 0.00721 | -0.0427 | 95.4646
4.5 | 0.7422 | 0.0074 | -0.0424 | 100.2973
5 | 0.7958 | 0.00765 | -0.042 | 104.0261
5.5 | 0.848 | 0.00808 | -0.0415 | 104.9505
6 | 0.8927 | 0.00957 | -0.0404 | 93.2811
6.5 | 0.9343 | 0.01152 | -0.0392 | 81.1024
7 | 0.9775 | 0.01313 | -0.038 | 74.4478
7.5 | 1.0153 | 0.01543 | -0.0356 | 65.8004
8 | 1.0561 | 0.01709 | -0.0337 | 61.7964
8.5 | 1.083 | 0.02006 | -0.0301 | 53.988
9 | 1.1154 | 0.02226 | -0.0273 | 50.1078
9.5 | 1.1435 | 0.02496 | -0.024 | 45.8133
10 | 1.167 | 0.02842 | -0.0203 | 41.0626
10.5 | 1.1831 | 0.03298 | -0.016 | 35.8733
11 | 1.1832 | 0.03919 | -0.0114 | 30.1914
11.5 | 1.1618 | 0.04696 | -0.0076 | 24.7402

## 27. Re 500k Mach 0.10 (1)
BIGFOIL.COM POLAR EXPORT
e178
EPPLER 178 |  |  |  | Cl Max: | 1.049 | at alpha= | 8.5 | deg
JavaFoil+Calcfoil stall+Eppler ext transition |  |  |  | L/D Max: | 109.187 | at alpha= | 6 | deg
Re: | 500000 |  |  | Cd Min: | 0.00573 | at alpha= | -1 | deg
Mach: | 0.1 |  |  | Cl=0 at alpha= | -1.9741 | deg
|  |  |  | @ Cl=0.1, Cd= | 0.0057514
|  |  |  | @ Cl=0.4, Cd= | 0.0061968
|  |  |  | @ Cl=0.6, Cd= | 0.0067055
alpha (deg) | Cl | Cd | Cm | Cl/Cd
-14 | -0.306 | 0.15824 | -0.011 | -1.935
-13.5 | -0.326 | 0.14684 | -0.011 | -2.223
-13 | -0.347 | 0.13734 | -0.01 | -2.524
-12.5 | -0.367 | 0.12719 | -0.01 | -2.883
-12 | -0.386 | 0.11375 | -0.01 | -3.394
-11.5 | -0.404 | 0.10906 | -0.01 | -3.706
-11 | -0.42 | 0.09796 | -0.01 | -4.29
-10.5 | -0.434 | 0.08855 | -0.01 | -4.9
-10 | -0.444 | 0.0808 | -0.011 | -5.498
-9.5 | -0.45 | 0.07731 | -0.011 | -5.826
-9 | -0.452 | 0.07112 | -0.011 | -6.354
-8.5 | -0.448 | 0.06433 | -0.011 | -6.963
-8 | -0.438 | 0.05866 | -0.011 | -7.474
-7.5 | -0.423 | 0.05424 | -0.011 | -7.803
-7 | -0.402 | 0.05065 | -0.011 | -7.944
-6.5 | -0.376 | 0.04687 | -0.012 | -8.028
-6 | -0.344 | 0.04394 | -0.012 | -7.821
-5.5 | -0.307 | 0.0409 | -0.012 | -7.501
-5 | -0.268 | 0.03872 | -0.012 | -6.912
-4.5 | -0.226 | 0.03652 | -0.013 | -6.202
-4 | -0.184 | 0.03454 | -0.013 | -5.321
-3.5 | -0.174 | 0.00952 | -0.033 | -18.275
-3 | -0.118 | 0.00931 | -0.033 | -12.656
-2.5 | -0.061 | 0.00913 | -0.034 | -6.651
-2 | -0.003 | 0.00897 | -0.034 | -0.326
-1.5 | 0.055 | 0.00582 | -0.034 | 9.496
-1 | 0.114 | 0.00573 | -0.035 | 19.833
-0.5 | 0.172 | 0.00579 | -0.035 | 29.808
0 | 0.231 | 0.00587 | -0.035 | 39.324
0.5 | 0.289 | 0.00596 | -0.036 | 48.531
1 | 0.347 | 0.00608 | -0.036 | 57.129
1.5 | 0.406 | 0.00621 | -0.036 | 65.383
2 | 0.464 | 0.00635 | -0.037 | 73.039
2.5 | 0.522 | 0.00648 | -0.037 | 80.57
3 | 0.58 | 0.00664 | -0.038 | 87.268
3.5 | 0.638 | 0.00683 | -0.038 | 93.274
4 | 0.695 | 0.00706 | -0.038 | 98.412
4.5 | 0.752 | 0.00729 | -0.039 | 103.137
5 | 0.807 | 0.00759 | -0.039 | 106.308
5.5 | 0.861 | 0.00791 | -0.039 | 108.783
6 | 0.913 | 0.00836 | -0.04 | 109.187
6.5 | 0.952 | 0.01374 | -0.04 | 69.3
7 | 0.988 | 0.01459 | -0.04 | 67.715
7.5 | 1.017 | 0.01565 | -0.04 | 64.981
8 | 1.038 | 0.01676 | -0.04 | 61.908
8.5 | 1.049 | 0.01797 | -0.041 | 58.394
9 | 0.872 | 0.05753 | -0.016 | 15.149
9.5 | 0.869 | 0.06258 | -0.013 | 13.893
10 | 0.861 | 0.06673 | -0.013 | 12.903
10.5 | 0.845 | 0.07243 | -0.013 | 11.668
11 | 0.823 | 0.07828 | -0.013 | 10.51
11.5 | 0.794 | 0.08795 | -0.013 | 9.032
12 | 0.762 | 0.08762 | -0.015 | 8.692
12.5 | 0.725 | 0.09443 | -0.015 | 7.674
13 | 0.686 | 0.10002 | -0.016 | 6.856
13.5 | 0.645 | 0.1094 | -0.016 | 5.897

## 28. Re 500k Mach 0.10 (2)
BIGFOIL.COM POLAR EXPORT
e178
EPPLER 178 |  |  |  | Cl Max: | 1.1776 | at alpha= | 10.5 | deg
XFOIL ncrit=9 |  |  |  | L/D Max: | 104.945 | at alpha= | 5.5 | deg
Re: | 500000 |  |  | Cd Min: | 0.18377 | at alpha= | 15.5 | deg
Mach: | 0.1 |  |  | Cl=0 at alpha= | -2.1167 | deg
|  |  |  | @ Cl=0.1, Cd= | 0.0073564
|  |  |  | @ Cl=0.4, Cd= | 0.0064846
|  |  |  | @ Cl=0.6, Cd= | 0.0069549
alpha (deg) | Cl | Cd | Cm | Cl/Cd
-9 | -0.4619 | 0.09341 | -0.0114 | -4.9449
-8.5 | -0.4572 | 0.08616 | -0.0142 | -5.3064
-8 | -0.4528 | 0.07927 | -0.0177 | -5.7121
-7.5 | -0.4536 | 0.07166 | -0.0235 | -6.3299
-7 | -0.4401 | 0.06185 | -0.0336 | -7.1156
-6.5 | -0.4042 | 0.04974 | -0.0458 | -8.1263
-6 | -0.3702 | 0.04115 | -0.0477 | -8.9964
-5.5 | -0.3496 | 0.02849 | -0.0485 | -12.271
-5 | -0.3071 | 0.02019 | -0.0467 | -15.2105
-4.5 | -0.2565 | 0.01619 | -0.0453 | -15.8431
-4 | -0.2034 | 0.01377 | -0.0442 | -14.7712
-3.5 | -0.1505 | 0.0117 | -0.0433 | -12.8632
-3 | -0.0969 | 0.01046 | -0.0426 | -9.2639
-2.5 | -0.0417 | 0.00984 | -0.0422 | -4.2378
-2 | 0.0127 | 0.00891 | -0.0418 | 1.4254
-1.5 | 0.0662 | 0.0081 | -0.0417 | 8.1728
-1 | 0.1162 | 0.007 | -0.0409 | 16.6
-0.5 | 0.1883 | 0.0061 | -0.0433 | 30.8689
0 | 0.2614 | 0.00616 | -0.047 | 42.4351
0.5 | 0.3143 | 0.00627 | -0.0463 | 50.1276
1 | 0.3676 | 0.0064 | -0.0457 | 57.4375
1.5 | 0.4212 | 0.00654 | -0.0451 | 64.4037
2 | 0.475 | 0.00666 | -0.0446 | 71.3213
2.5 | 0.5292 | 0.00679 | -0.0441 | 77.9381
3 | 0.5837 | 0.00691 | -0.0437 | 84.4718
3.5 | 0.6381 | 0.00706 | -0.0433 | 90.3824
4 | 0.6925 | 0.00723 | -0.0429 | 95.7815
4.5 | 0.7467 | 0.00743 | -0.0425 | 100.498
5 | 0.8007 | 0.00768 | -0.0421 | 104.2578
5.5 | 0.8532 | 0.00813 | -0.0416 | 104.9446
6 | 0.8972 | 0.00974 | -0.0403 | 92.115
6.5 | 0.9392 | 0.01168 | -0.0391 | 80.411
7 | 0.9819 | 0.01338 | -0.0377 | 73.3857
7.5 | 1.0202 | 0.01564 | -0.0353 | 65.2302
8 | 1.0603 | 0.01737 | -0.0332 | 61.042
8.5 | 1.0862 | 0.02042 | -0.0294 | 53.1929
9 | 1.1174 | 0.02275 | -0.0263 | 49.1165
9.5 | 1.1442 | 0.02562 | -0.0228 | 44.6604
10 | 1.1651 | 0.02927 | -0.0187 | 39.8053
10.5 | 1.1776 | 0.03409 | -0.0143 | 34.5439
11 | 1.1734 | 0.0404 | -0.0098 | 29.0446
11.5 | 1.151 | 0.04819 | -0.0069 | 23.8846
12 | 1.1194 | 0.05744 | -0.007 | 19.4882
13.5 | 0.9741 | 0.10612 | -0.0306 | 9.1792
14 | 0.937 | 0.12912 | -0.0454 | 7.2568
14.5 | 0.8911 | 0.16148 | -0.0601 | 5.5183
15 | 0.8925 | 0.17346 | -0.0661 | 5.1453
15.5 | 0.8985 | 0.18377 | -0.0714 | 4.8893

## 29. Re 500k Mach 0.25 (1)
BIGFOIL.COM POLAR EXPORT
e178
EPPLER 178 |  |  |  | Cl Max: | 1.037 | at alpha= | 8 | deg
JavaFoil+Calcfoil stall+Eppler ext transition |  |  |  | L/D Max: | 108.876 | at alpha= | 6 | deg
Re: | 500000 |  |  | Cd Min: | 0.00579 | at alpha= | -1 | deg
Mach: | 0.25 |  |  | Cl=0 at alpha= | -1.975 | deg
|  |  |  | @ Cl=0.1, Cd= | 0.005824
|  |  |  | @ Cl=0.4, Cd= | 0.1111
|  |  |  | @ Cl=0.6, Cd= | 0.1111
alpha (deg) | Cl | Cd | Cm | Cl/Cd
-13 | -0.062 | 0.10943 | -0.013 | -0.565
-12.5 | -0.059 | 0.16689 | -0.012 | -0.354
-12 | -0.056 | 0.15325 | -0.012 | -0.367
-11.5 | -0.17 | 0.13661 | -0.012 | -1.247
-11 | -0.227 | 0.12157 | -0.012 | -1.871
-10.5 | -0.276 | 0.10822 | -0.011 | -2.55
-10 | -0.318 | 0.09838 | -0.011 | -3.231
-9.5 | -0.353 | 0.09004 | -0.01 | -3.916
-9 | -0.379 | 0.08109 | -0.011 | -4.679
-8.5 | -0.397 | 0.07134 | -0.011 | -5.568
-8 | -0.405 | 0.06474 | -0.011 | -6.262
-7.5 | -0.404 | 0.058 | -0.011 | -6.962
-7 | -0.393 | 0.05277 | -0.011 | -7.449
-6.5 | -0.374 | 0.04899 | -0.011 | -7.631
-6 | -0.345 | 0.04526 | -0.012 | -7.625
-5.5 | -0.31 | 0.04164 | -0.012 | -7.446
-5 | -0.272 | 0.03924 | -0.012 | -6.926
-4.5 | -0.231 | 0.03696 | -0.013 | -6.246
-4 | -0.188 | 0.03481 | -0.013 | -5.395
-3.5 | -0.178 | 0.00958 | -0.034 | -18.599
-3 | -0.121 | 0.00941 | -0.034 | -12.849
-2.5 | -0.062 | 0.0092 | -0.035 | -6.773
-2 | -0.003 | 0.00903 | -0.035 | -0.333
-1.5 | 0.057 | 0.00591 | -0.035 | 9.61
-1 | 0.117 | 0.00579 | -0.036 | 20.196
-0.5 | 0.177 | 0.00584 | -0.036 | 30.354
0 | 0.237 | 0.00591 | -0.036 | 40.153
0.5 | 0.297 | 0.00603 | -0.037 | 49.298
1 | 0.357 | 0.00614 | -0.037 | 58.18
1.5 | 0.417 | 0.00628 | -0.037 | 66.369
2 | 0.477 | 0.0064 | -0.038 | 74.468
2.5 | 0.536 | 0.00656 | -0.038 | 81.779
3 | 0.596 | 0.00673 | -0.039 | 88.573
3.5 | 0.655 | 0.00695 | -0.039 | 94.276
4 | 0.714 | 0.00718 | -0.039 | 99.432
4.5 | 0.772 | 0.00747 | -0.04 | 103.36
5 | 0.828 | 0.00773 | -0.04 | 107.154
5.5 | 0.883 | 0.00813 | -0.041 | 108.611
6 | 0.936 | 0.0086 | -0.041 | 108.876
6.5 | 0.97 | 0.01432 | -0.041 | 67.756
7 | 1.003 | 0.01536 | -0.041 | 65.293
7.5 | 1.025 | 0.01661 | -0.041 | 61.71
8 | 1.037 | 0.01793 | -0.041 | 57.821
8.5 | 0.858 | 0.05542 | -0.016 | 15.474
9 | 0.848 | 0.06014 | -0.013 | 14.104
9.5 | 0.827 | 0.06582 | -0.012 | 12.566
10 | 0.793 | 0.07139 | -0.013 | 11.106
10.5 | 0.746 | 0.07989 | -0.014 | 9.334
11 | 0.687 | 0.08168 | -0.014 | 8.405
11.5 | 0.617 | 0.08631 | -0.016 | 7.152
12 | 0.539 | 0.09298 | -0.017 | 5.8
12.5 | 0.454 | 0.1029 | -0.017 | 4.415
13 | 0.363 | 0.1111 | -0.017 | 3.269

## 30. Re 500k Mach 0.25 (2)
BIGFOIL.COM POLAR EXPORT
e178
EPPLER 178 |  |  |  | Cl Max: | 1.1445 | at alpha= | 10 | deg
XFOIL ncrit=9 |  |  |  | L/D Max: | 105.013 | at alpha= | 5 | deg
Re: | 500000 |  |  | Cd Min: | 0.26123 | at alpha= | -20 | deg
Mach: | 0.25 |  |  | Cl=0 at alpha= | -2.1217 | deg
|  |  |  | @ Cl=0.1, Cd= | 0.0077226
|  |  |  | @ Cl=0.4, Cd= | 0.0065375
|  |  |  | @ Cl=0.6, Cd= | 0.007033
alpha (deg) | Cl | Cd | Cm | Cl/Cd
-20 | -0.7842 | 0.26123 | 0.0783 | -3.002
-19.5 | -0.7664 | 0.25476 | 0.073 | -3.0083
-18.5 | -0.7287 | 0.23931 | 0.0655 | -3.045
-18 | -0.7099 | 0.23267 | 0.0613 | -3.0511
-17.5 | -0.6911 | 0.22588 | 0.0571 | -3.0596
-17 | -0.6722 | 0.21892 | 0.0529 | -3.0705
-16.5 | -0.6533 | 0.21174 | 0.0488 | -3.0854
-16 | -0.6344 | 0.20465 | 0.0442 | -3.0999
-15.5 | -0.6173 | 0.19776 | 0.0395 | -3.1215
-15 | -0.6012 | 0.19069 | 0.035 | -3.1528
-14.5 | -0.5854 | 0.18338 | 0.0307 | -3.1923
-14 | -0.5695 | 0.17586 | 0.0267 | -3.2384
-13.5 | -0.5542 | 0.16818 | 0.0228 | -3.2953
-13 | -0.5377 | 0.15875 | 0.0208 | -3.3871
-12.5 | -0.522 | 0.15161 | 0.0177 | -3.443
-12 | -0.5077 | 0.14435 | 0.0144 | -3.5171
-11.5 | -0.4943 | 0.13685 | 0.0109 | -3.612
-11 | -0.4817 | 0.12926 | 0.0073 | -3.7266
-10.5 | -0.4718 | 0.12182 | 0.0017 | -3.8729
-10 | -0.4604 | 0.11407 | -0.002 | -4.0361
-9.5 | -0.4505 | 0.1062 | -0.0063 | -4.242
-9 | -0.4492 | 0.09693 | -0.0088 | -4.6343
-8.5 | -0.4388 | 0.09023 | -0.0116 | -4.8631
-8 | -0.432 | 0.08311 | -0.0153 | -5.1979
-7.5 | -0.429 | 0.07587 | -0.0196 | -5.6544
-7 | -0.4271 | 0.06765 | -0.0271 | -6.3134
-6.5 | -0.3976 | 0.05549 | -0.0421 | -7.1653
-6 | -0.3676 | 0.04568 | -0.0473 | -8.0473
-5.5 | -0.3525 | 0.03258 | -0.0501 | -10.8195
-5 | -0.3139 | 0.02365 | -0.0491 | -13.2727
-4.5 | -0.2643 | 0.01823 | -0.0478 | -14.4981
-4 | -0.2102 | 0.01471 | -0.0464 | -14.2896
-3.5 | -0.1549 | 0.0125 | -0.0453 | -12.392
-3 | -0.1 | 0.0108 | -0.0443 | -9.2593
-2.5 | -0.0432 | 0.01005 | -0.0438 | -4.2985
-2 | 0.0139 | 0.00924 | -0.0432 | 1.5043
-1.5 | 0.0693 | 0.00836 | -0.0431 | 8.2895
-1 | 0.1218 | 0.00727 | -0.0425 | 16.7538
-0.5 | 0.1855 | 0.00619 | -0.0428 | 29.9677
0 | 0.2702 | 0.00626 | -0.0485 | 43.1629
0.5 | 0.3247 | 0.00637 | -0.0477 | 50.9733
1 | 0.3798 | 0.00649 | -0.0471 | 58.5208
1.5 | 0.4351 | 0.00662 | -0.0464 | 65.7251
2 | 0.4907 | 0.00675 | -0.0459 | 72.6963
2.5 | 0.5466 | 0.00689 | -0.0453 | 79.3324
3 | 0.6026 | 0.00704 | -0.0448 | 85.5966
3.5 | 0.6591 | 0.00718 | -0.0444 | 91.7967
4 | 0.7155 | 0.00736 | -0.0438 | 97.2147
4.5 | 0.7716 | 0.00759 | -0.0433 | 101.6601
5 | 0.8275 | 0.00788 | -0.0427 | 105.0127
5.5 | 0.8806 | 0.00852 | -0.0418 | 103.3568
6 | 0.9227 | 0.01063 | -0.0401 | 86.8015
6.5 | 0.9658 | 0.01255 | -0.0384 | 76.9562
7 | 1.0048 | 0.01485 | -0.0359 | 67.6633
7.5 | 1.0449 | 0.01686 | -0.0331 | 61.9751
8 | 1.0799 | 0.01905 | -0.0298 | 56.6877
8.5 | 1.0981 | 0.02261 | -0.0248 | 48.567
9 | 1.1206 | 0.02557 | -0.0201 | 43.8248
9.5 | 1.1361 | 0.0293 | -0.0152 | 38.7747
10 | 1.1445 | 0.03419 | -0.011 | 33.4747
10.5 | 1.1387 | 0.04042 | -0.0076 | 28.1717
11 | 1.1202 | 0.0481 | -0.0063 | 23.289
11.5 | 1.093 | 0.05747 | -0.0077 | 19.0186
12 | 1.0625 | 0.06838 | -0.0119 | 15.5382
12.5 | 1.0288 | 0.0814 | -0.0188 | 12.6388
13 | 0.9967 | 0.09664 | -0.0282 | 10.3135
13.5 | 0.9629 | 0.11553 | -0.0402 | 8.3346
14 | 0.9296 | 0.13672 | -0.0521 | 6.7993
14.5 | 0.8984 | 0.16312 | -0.0634 | 5.5076
15 | 0.8956 | 0.18019 | -0.071 | 4.9703

## 31. Re 500k Mach 0.50 (1)
BIGFOIL.COM POLAR EXPORT
e178
EPPLER 178 |  |  |  | Cl Max: | 1.153 | at alpha= | 20 | deg
JavaFoil+Calcfoil stall+Eppler ext transition |  |  |  | L/D Max: | 113.454 | at alpha= | 5 | deg
Re: | 500000 |  |  | Cd Min: | 0.00597 | at alpha= | 0 | deg
Mach: | 0.5 |  |  | Cl=0 at alpha= | -1.9773 | deg
|  |  |  | @ Cl=0.1, Cd= | 0.0073882
|  |  |  | @ Cl=0.4, Cd= | 0.0062724
|  |  |  | @ Cl=0.6, Cd= | 0.0069439
alpha (deg) | Cl | Cd | Cm | Cl/Cd
-20 | -0.948 | 0.22086 | -0.016 | -4.293
-19.5 | -0.923 | 0.21256 | -0.016 | -4.343
-19 | -0.898 | 0.2109 | -0.016 | -4.256
-18.5 | -0.872 | 0.20186 | -0.016 | -4.321
-18 | -0.847 | 0.19988 | -0.016 | -4.237
-17.5 | -0.821 | 0.24674 | -0.017 | -3.329
-17 | -0.796 | 0.19021 | -0.017 | -4.184
-16.5 | -0.77 | 0.18502 | -0.017 | -4.159
-16 | -0.742 | 0.17511 | -0.016 | -4.237
-15.5 | -0.716 | 0.16899 | -0.016 | -4.235
-15 | -0.69 | 0.16025 | -0.016 | -4.305
-14.5 | -0.664 | 0.15594 | -0.016 | -4.257
-14 | -0.638 | 0.15129 | -0.016 | -4.216
-13.5 | -0.612 | 0.1472 | -0.016 | -4.157
-13 | -0.586 | 0.14487 | -0.016 | -4.044
-12.5 | -0.56 | 0.13412 | -0.016 | -4.173
-12 | -0.533 | 0.1278 | -0.015 | -4.168
-11.5 | -0.506 | 0.12208 | -0.015 | -4.143
-11 | -0.479 | 0.11891 | -0.014 | -4.032
-10.5 | -0.453 | 0.114 | -0.015 | -3.975
-10 | -0.427 | 0.10754 | -0.015 | -3.97
-9.5 | -0.401 | 0.10478 | -0.015 | -3.823
-9 | -0.374 | 0.10216 | -0.015 | -3.663
-8.5 | -0.347 | 0.09617 | -0.014 | -3.612
-8 | -0.321 | 0.09228 | -0.013 | -3.475
-7.5 | -0.294 | 0.09012 | -0.014 | -3.264
-7 | -0.268 | 0.0881 | -0.014 | -3.038
-6.5 | -0.241 | 0.08533 | -0.014 | -2.826
-6 | -0.215 | 0.08151 | -0.014 | -2.632
-5.5 | -0.188 | 0.07036 | -0.015 | -2.673
-5 | -0.249 | 0.04717 | -0.014 | -5.285
-4.5 | -0.236 | 0.04055 | -0.013 | -5.813
-4 | -0.2 | 0.03663 | -0.014 | -5.462
-3.5 | -0.156 | 0.03426 | -0.015 | -4.546
-3 | -0.107 | 0.03248 | -0.016 | -3.291
-2.5 | -0.069 | 0.00948 | -0.039 | -7.291
-2 | -0.003 | 0.0093 | -0.039 | -0.36
-1.5 | 0.063 | 0.00889 | -0.039 | 7.133
-1 | 0.131 | 0.00613 | -0.04 | 21.313
-0.5 | 0.198 | 0.00606 | -0.04 | 32.685
0 | 0.265 | 0.00597 | -0.041 | 44.483
0.5 | 0.332 | 0.00611 | -0.041 | 54.3
1 | 0.399 | 0.00627 | -0.041 | 63.634
1.5 | 0.466 | 0.00643 | -0.042 | 72.418
2 | 0.533 | 0.0066 | -0.042 | 80.693
2.5 | 0.599 | 0.00694 | -0.043 | 86.275
3 | 0.665 | 0.0072 | -0.043 | 92.474
3.5 | 0.731 | 0.00749 | -0.044 | 97.626
4 | 0.796 | 0.00779 | -0.044 | 102.177
4.5 | 0.86 | 0.00823 | -0.044 | 104.55
5 | 0.921 | 0.00812 | -0.045 | 113.454
5.5 | 0.966 | 0.01303 | -0.045 | 74.129
6 | 1.004 | 0.01635 | -0.045 | 61.41
6.5 | 1.023 | 0.01805 | -0.045 | 56.701
7 | 0.995 | 0.02032 | -0.045 | 48.986
7.5 | 0.609 | 0.06945 | -0.014 | 8.763
8 | 0.529 | 0.06469 | -0.016 | 8.176
8.5 | 0.555 | 0.09567 | -0.018 | 5.804
9 | 0.581 | 0.0982 | -0.018 | 5.921
9.5 | 0.607 | 0.10089 | -0.018 | 6.02
10 | 0.633 | 0.10175 | -0.018 | 6.225
10.5 | 0.66 | 0.11179 | -0.021 | 5.908
11 | 0.686 | 0.11675 | -0.021 | 5.878
11.5 | 0.712 | 0.12086 | -0.022 | 5.893
12 | 0.739 | 0.12803 | -0.023 | 5.77
12.5 | 0.766 | 0.13836 | -0.025 | 5.534
13 | 0.791 | 0.14471 | -0.025 | 5.469
13.5 | 0.817 | 0.14832 | -0.025 | 5.509
14 | 0.843 | 0.15677 | -0.026 | 5.378
14.5 | 0.871 | 0.16313 | -0.028 | 5.338
15 | 0.897 | 0.17554 | -0.029 | 5.108
15.5 | 0.922 | 0.17745 | -0.029 | 5.195
16 | 0.947 | 0.18363 | -0.029 | 5.16
16.5 | 0.973 | 0.18899 | -0.03 | 5.148
17 | 0.999 | 0.19402 | -0.031 | 5.151
17.5 | 1.03 | 0.19782 | -0.033 | 5.205
18 | 1.053 | 0.2087 | -0.033 | 5.044
18.5 | 1.077 | 0.20966 | -0.033 | 5.139
19 | 1.103 | 0.21683 | -0.033 | 5.085
19.5 | 1.128 | 0.22295 | -0.034 | 5.057
20 | 1.153 | 0.22921 | -0.035 | 5.031

## 32. Re 500k Mach 0.50 (2)
BIGFOIL.COM POLAR EXPORT
e178
EPPLER 178 |  |  |  | Cl Max: | 1.134 | at alpha= | 20 | deg
XFOIL ncrit=9 |  |  |  | L/D Max: | 105.556 | at alpha= | 4.5 | deg
Re: | 500000 |  |  | Cd Min: | 0.29961 | at alpha= | 20 | deg
Mach: | 0.5 |  |  | Cl=0 at alpha= | -2.1275 | deg
|  |  |  | @ Cl=0.1, Cd= | 0.0089642
|  |  |  | @ Cl=0.4, Cd= | 0.0068214
|  |  |  | @ Cl=0.6, Cd= | 0.0073289
alpha (deg) | Cl | Cd | Cm | Cl/Cd
-19.5 | -0.8396 | 0.27665 | 0.0892 | -3.0349
-19 | -0.8165 | 0.26847 | 0.0841 | -3.0413
-18.5 | -0.7934 | 0.26031 | 0.079 | -3.0479
-18 | -0.7699 | 0.25209 | 0.0738 | -3.0541
-17.5 | -0.7462 | 0.24371 | 0.0686 | -3.0618
-17 | -0.722 | 0.23588 | 0.0627 | -3.0609
-16.5 | -0.6999 | 0.22808 | 0.0572 | -3.0687
-16 | -0.6781 | 0.22015 | 0.0518 | -3.0802
-15.5 | -0.6567 | 0.21221 | 0.0466 | -3.0946
-14.5 | -0.6109 | 0.19361 | 0.0388 | -3.1553
-14 | -0.589 | 0.18551 | 0.0349 | -3.175
-13.5 | -0.5679 | 0.17757 | 0.0306 | -3.1982
-13 | -0.5474 | 0.16957 | 0.0264 | -3.2282
-12.5 | -0.5275 | 0.1615 | 0.0222 | -3.2663
-12 | -0.5081 | 0.1534 | 0.0176 | -3.3123
-11.5 | -0.4931 | 0.14606 | 0.0118 | -3.376
-11 | -0.477 | 0.13814 | 0.0074 | -3.453
-10.5 | -0.4615 | 0.12996 | 0.003 | -3.5511
-10 | -0.4446 | 0.12064 | 0.0015 | -3.6853
-9.5 | -0.4283 | 0.11346 | -0.0017 | -3.7749
-9 | -0.4141 | 0.10592 | -0.0055 | -3.9096
-8.5 | -0.4015 | 0.09829 | -0.0104 | -4.0849
-8 | -0.389 | 0.09097 | -0.0164 | -4.2761
-7.5 | -0.3764 | 0.08336 | -0.0212 | -4.5154
-6.5 | -0.3625 | 0.06652 | -0.0317 | -5.4495
-6 | -0.3573 | 0.05984 | -0.0363 | -5.9709
-5.5 | -0.3404 | 0.05148 | -0.044 | -6.6123
-5 | -0.3088 | 0.0396 | -0.0524 | -7.798
-4.5 | -0.2785 | 0.02988 | -0.0556 | -9.3206
-4 | -0.234 | 0.02151 | -0.0559 | -10.8787
-3.5 | -0.1758 | 0.01629 | -0.0543 | -10.7919
-3 | -0.1133 | 0.01283 | -0.0527 | -8.8309
-2.5 | -0.0488 | 0.01114 | -0.0512 | -4.3806
-2 | 0.0167 | 0.01023 | -0.0501 | 1.6325
-1.5 | 0.0815 | 0.00928 | -0.0492 | 8.7823
-0.5 | 0.201 | 0.00724 | -0.0472 | 27.7624
0 | 0.3106 | 0.00661 | -0.055 | 46.9894
0.5 | 0.3722 | 0.00675 | -0.0541 | 55.1407
1 | 0.4345 | 0.00691 | -0.0532 | 62.8799
1.5 | 0.4972 | 0.00707 | -0.0523 | 70.3253
2 | 0.5605 | 0.00723 | -0.0514 | 77.5242
2.5 | 0.6244 | 0.00739 | -0.0505 | 84.4926
3 | 0.6887 | 0.00758 | -0.0496 | 90.8575
3.5 | 0.7539 | 0.00777 | -0.0486 | 97.027
4 | 0.819 | 0.00801 | -0.0474 | 102.2472
4.5 | 0.8835 | 0.00837 | -0.0459 | 105.5556
5 | 0.9442 | 0.00917 | -0.0439 | 102.9662
5.5 | 0.9888 | 0.01148 | -0.0406 | 86.1324
6 | 1.0304 | 0.01388 | -0.0368 | 74.2363
6.5 | 1.0627 | 0.01669 | -0.0313 | 63.6729
7 | 1.0796 | 0.01978 | -0.0241 | 54.5804
7.5 | 1.0806 | 0.02376 | -0.0171 | 45.4798
8 | 1.087 | 0.02863 | -0.0122 | 37.9672
8.5 | 1.0892 | 0.03465 | -0.0083 | 31.4343
9 | 1.0795 | 0.04224 | -0.0069 | 25.5563
9.5 | 1.0589 | 0.05154 | -0.0083 | 20.5452
10 | 1.0323 | 0.06241 | -0.0127 | 16.5406
10.5 | 1.002 | 0.07536 | -0.0198 | 13.2962
11 | 0.9729 | 0.09021 | -0.0291 | 10.7848
11.5 | 0.9482 | 0.10624 | -0.039 | 8.9251
12 | 0.928 | 0.12235 | -0.0479 | 7.5848
12.5 | 0.9159 | 0.13726 | -0.0558 | 6.6727
13 | 0.9115 | 0.15122 | -0.0632 | 6.0276
13.5 | 0.9133 | 0.1643 | -0.07 | 5.5587
14 | 0.9203 | 0.17669 | -0.0765 | 5.2086
14.5 | 0.9307 | 0.18848 | -0.0826 | 4.9379
15 | 0.944 | 0.19916 | -0.0881 | 4.7399
15.5 | 0.9593 | 0.21128 | -0.0923 | 4.5404
16 | 0.9768 | 0.22175 | -0.0983 | 4.405
16.5 | 0.9934 | 0.23255 | -0.1058 | 4.2718
17 | 1.0126 | 0.24227 | -0.1112 | 4.1796
17.5 | 1.0323 | 0.25149 | -0.1164 | 4.1047
18 | 1.0531 | 0.2602 | -0.1212 | 4.0473
18.5 | 1.0745 | 0.27049 | -0.1246 | 3.9724
19 | 1.0945 | 0.28027 | -0.1304 | 3.9052
19.5 | 1.1127 | 0.28984 | -0.1385 | 3.839
20 | 1.134 | 0.29961 | -0.1444 | 3.7849

## 33. Re 750k Mach 0.00 (1)
BIGFOIL.COM POLAR EXPORT
e178
EPPLER 178 |  |  |  | Cl Max: | 1.062 | at alpha= | 9 | deg
JavaFoil+Calcfoil stall+Eppler ext transition |  |  |  | L/D Max: | 122.492 | at alpha= | 6 | deg
Re: | 750000 |  |  | Cd Min: | 0.00507 | at alpha= | -0.5 | deg
Mach: | 0 |  |  | Cl=0 at alpha= | -1.9741 | deg
|  |  |  | @ Cl=0.1, Cd= | 0.0052105
|  |  |  | @ Cl=0.4, Cd= | 0.0054404
|  |  |  | @ Cl=0.6, Cd= | 0.0059207
alpha (deg) | Cl | Cd | Cm | Cl/Cd
-14.5 | -0.327 | 0.14395 | -0.011 | -2.269
-14 | -0.344 | 0.13686 | -0.011 | -2.516
-13.5 | -0.362 | 0.12752 | -0.011 | -2.84
-13 | -0.38 | 0.1191 | -0.011 | -3.189
-12.5 | -0.397 | 0.11193 | -0.011 | -3.547
-12 | -0.413 | 0.10399 | -0.011 | -3.975
-11.5 | -0.428 | 0.09785 | -0.011 | -4.376
-11 | -0.441 | 0.09233 | -0.011 | -4.777
-10.5 | -0.451 | 0.08129 | -0.011 | -5.553
-10 | -0.458 | 0.07617 | -0.011 | -6.019
-9.5 | -0.462 | 0.07039 | -0.011 | -6.557
-9 | -0.46 | 0.06488 | -0.011 | -7.093
-8.5 | -0.454 | 0.06031 | -0.011 | -7.525
-8 | -0.442 | 0.05599 | -0.011 | -7.898
-7.5 | -0.425 | 0.05201 | -0.011 | -8.179
-7 | -0.403 | 0.04851 | -0.011 | -8.314
-6.5 | -0.376 | 0.04529 | -0.012 | -8.308
-6 | -0.343 | 0.04239 | -0.012 | -8.098
-5.5 | -0.306 | 0.03963 | -0.012 | -7.723
-5 | -0.267 | 0.03757 | -0.013 | -7.103
-4.5 | -0.226 | 0.0356 | -0.013 | -6.341
-4 | -0.228 | 0.00897 | -0.033 | -25.431
-3.5 | -0.173 | 0.00878 | -0.033 | -19.737
-3 | -0.117 | 0.00859 | -0.033 | -13.664
-2.5 | -0.06 | 0.00842 | -0.034 | -7.175
-2 | -0.003 | 0.00825 | -0.034 | -0.353
-1.5 | 0.055 | 0.00542 | -0.034 | 10.151
-1 | 0.113 | 0.00515 | -0.035 | 21.998
-0.5 | 0.172 | 0.00507 | -0.035 | 33.851
0 | 0.23 | 0.00512 | -0.035 | 44.864
0.5 | 0.288 | 0.00521 | -0.036 | 55.239
1 | 0.346 | 0.00531 | -0.036 | 65.075
1.5 | 0.404 | 0.00545 | -0.036 | 74.116
2 | 0.462 | 0.00556 | -0.037 | 82.984
2.5 | 0.519 | 0.00569 | -0.037 | 91.317
3 | 0.577 | 0.00584 | -0.037 | 98.789
3.5 | 0.634 | 0.00604 | -0.038 | 105.105
4 | 0.691 | 0.00624 | -0.038 | 110.752
4.5 | 0.748 | 0.00646 | -0.038 | 115.798
5 | 0.803 | 0.00671 | -0.039 | 119.66
5.5 | 0.857 | 0.00705 | -0.039 | 121.58
6 | 0.909 | 0.00742 | -0.04 | 122.492
6.5 | 0.952 | 0.01067 | -0.04 | 89.155
7 | 0.989 | 0.01327 | -0.04 | 74.546
7.5 | 1.019 | 0.0142 | -0.04 | 71.794
8 | 1.042 | 0.01517 | -0.041 | 68.677
8.5 | 1.056 | 0.01627 | -0.041 | 64.892
9 | 1.062 | 0.01733 | -0.041 | 61.254
9.5 | 0.875 | 0.06064 | -0.016 | 14.431
10 | 0.87 | 0.06465 | -0.016 | 13.452
10.5 | 0.856 | 0.06902 | -0.013 | 12.409
11 | 0.839 | 0.0737 | -0.015 | 11.38
11.5 | 0.815 | 0.07811 | -0.016 | 10.433
12 | 0.787 | 0.08326 | -0.017 | 9.451
12.5 | 0.755 | 0.09142 | -0.017 | 8.257
13 | 0.721 | 0.09554 | -0.017 | 7.542
13.5 | 0.684 | 0.10147 | -0.017 | 6.744
14 | 0.648 | 0.10781 | -0.018 | 6.007

## 34. Re 750k Mach 0.00 (2)
BIGFOIL.COM POLAR EXPORT
e178
EPPLER 178 |  |  |  | Cl Max: | 1.2043 | at alpha= | 11 | deg
XFOIL ncrit=9 |  |  |  | L/D Max: | 117.202 | at alpha= | 5 | deg
Re: | 750000 |  |  | Cd Min: | 0.04578 | at alpha= | 12 | deg
Mach: | 0 |  |  | Cl=0 at alpha= | -99 | deg
|  |  |  | @ Cl=0.1, Cd= | 0.00522
|  |  |  | @ Cl=0.4, Cd= | 0.0054746
|  |  |  | @ Cl=0.6, Cd= | 0.0059158
alpha (deg) | Cl | Cd | Cm | Cl/Cd
0 | 0.2475 | 0.00522 | -0.044 | 47.4138
0.5 | 0.3116 | 0.0053 | -0.0458 | 58.7925
1.5 | 0.4179 | 0.00551 | -0.0446 | 75.8439
2 | 0.4716 | 0.00562 | -0.0441 | 83.9146
2.5 | 0.5256 | 0.00573 | -0.0437 | 91.7277
3 | 0.5798 | 0.00586 | -0.0433 | 98.942
3.5 | 0.6341 | 0.00601 | -0.043 | 105.5075
4 | 0.6884 | 0.0062 | -0.0427 | 111.0323
4.5 | 0.7424 | 0.00644 | -0.0424 | 115.2795
5 | 0.7958 | 0.00679 | -0.0421 | 117.2018
5.5 | 0.8452 | 0.00772 | -0.0414 | 109.4819
6 | 0.8889 | 0.00953 | -0.0404 | 93.2739
6.5 | 0.935 | 0.01087 | -0.0395 | 86.0166
7 | 0.9778 | 0.01259 | -0.0382 | 77.6648
7.5 | 1.0219 | 0.01411 | -0.0365 | 72.4238
8 | 1.0667 | 0.0153 | -0.0352 | 69.719
8.5 | 1.1068 | 0.01691 | -0.0333 | 65.4524
9 | 1.1365 | 0.01945 | -0.0301 | 58.4319
9.5 | 1.1609 | 0.02241 | -0.0263 | 51.8028
10 | 1.1852 | 0.02526 | -0.0227 | 46.92
10.5 | 1.1988 | 0.02881 | -0.0178 | 41.6106
11 | 1.2043 | 0.03355 | -0.0132 | 35.8957
11.5 | 1.1929 | 0.04029 | -0.0092 | 29.6078
12 | 1.1924 | 0.04578 | -0.0072 | 26.0463

## 35. Re 750k Mach 0.10 (1)
BIGFOIL.COM POLAR EXPORT
e178
EPPLER 178 |  |  |  | Cl Max: | 1.058 | at alpha= | 9 | deg
JavaFoil+Calcfoil stall+Eppler ext transition |  |  |  | L/D Max: | 122.772 | at alpha= | 6 | deg
Re: | 750000 |  |  | Cd Min: | 0.00507 | at alpha= | -0.5 | deg
Mach: | 0.1 |  |  | Cl=0 at alpha= | -1.9741 | deg
|  |  |  | @ Cl=0.1, Cd= | 0.0052188
|  |  |  | @ Cl=0.4, Cd= | 0.0054378
|  |  |  | @ Cl=0.6, Cd= | 0.0059221
alpha (deg) | Cl | Cd | Cm | Cl/Cd
-14 | -0.306 | 0.14434 | -0.011 | -2.123
-13.5 | -0.327 | 0.13717 | -0.011 | -2.381
-13 | -0.347 | 0.123 | -0.011 | -2.82
-12.5 | -0.367 | 0.11628 | -0.011 | -3.155
-12 | -0.386 | 0.10987 | -0.011 | -3.515
-11.5 | -0.404 | 0.09882 | -0.011 | -4.092
-11 | -0.42 | 0.0937 | -0.011 | -4.487
-10.5 | -0.434 | 0.08528 | -0.011 | -5.091
-10 | -0.444 | 0.07687 | -0.011 | -5.781
-9.5 | -0.451 | 0.07157 | -0.011 | -6.295
-9 | -0.452 | 0.0669 | -0.011 | -6.757
-8.5 | -0.448 | 0.06164 | -0.011 | -7.269
-8 | -0.438 | 0.05622 | -0.011 | -7.799
-7.5 | -0.423 | 0.05244 | -0.011 | -8.072
-7 | -0.402 | 0.0487 | -0.011 | -8.263
-6.5 | -0.376 | 0.0454 | -0.012 | -8.29
-6 | -0.344 | 0.04277 | -0.012 | -8.038
-5.5 | -0.307 | 0.03991 | -0.012 | -7.69
-5 | -0.268 | 0.0377 | -0.013 | -7.101
-4.5 | -0.227 | 0.03563 | -0.013 | -6.36
-4 | -0.229 | 0.00901 | -0.033 | -25.404
-3.5 | -0.174 | 0.00883 | -0.033 | -19.71
-3 | -0.118 | 0.00858 | -0.033 | -13.73
-2.5 | -0.061 | 0.00843 | -0.034 | -7.201
-2 | -0.003 | 0.00828 | -0.034 | -0.353
-1.5 | 0.055 | 0.00544 | -0.034 | 10.163
-1 | 0.114 | 0.00515 | -0.035 | 22.074
-0.5 | 0.172 | 0.00507 | -0.035 | 34.043
0 | 0.231 | 0.00512 | -0.035 | 45.126
0.5 | 0.289 | 0.00522 | -0.036 | 55.337
1 | 0.347 | 0.00533 | -0.036 | 65.147
1.5 | 0.406 | 0.00545 | -0.036 | 74.508
2 | 0.464 | 0.00556 | -0.037 | 83.423
2.5 | 0.522 | 0.00571 | -0.037 | 91.41
3 | 0.58 | 0.00586 | -0.038 | 98.878
3.5 | 0.638 | 0.00604 | -0.038 | 105.592
4 | 0.695 | 0.00625 | -0.038 | 111.244
4.5 | 0.752 | 0.00647 | -0.039 | 116.183
5 | 0.807 | 0.00674 | -0.039 | 119.636
5.5 | 0.861 | 0.00706 | -0.039 | 121.887
6 | 0.913 | 0.00744 | -0.04 | 122.772
6.5 | 0.955 | 0.01261 | -0.04 | 75.738
7 | 0.992 | 0.01338 | -0.04 | 74.131
7.5 | 1.021 | 0.01434 | -0.04 | 71.239
8 | 1.043 | 0.01534 | -0.041 | 67.959
8.5 | 1.055 | 0.0165 | -0.041 | 63.893
9 | 1.058 | 0.01756 | -0.041 | 60.253
9.5 | 0.871 | 0.06117 | -0.016 | 14.233
10 | 0.861 | 0.06456 | -0.013 | 13.337
10.5 | 0.845 | 0.06998 | -0.013 | 12.078
11 | 0.824 | 0.07403 | -0.016 | 11.124
11.5 | 0.795 | 0.08077 | -0.016 | 9.843
12 | 0.762 | 0.08352 | -0.017 | 9.127
12.5 | 0.725 | 0.09097 | -0.017 | 7.974
13 | 0.686 | 0.0975 | -0.017 | 7.039
13.5 | 0.646 | 0.10278 | -0.018 | 6.28
14 | 0.604 | 0.11094 | -0.018 | 5.448

## 36. Re 750k Mach 0.10 (2)
BIGFOIL.COM POLAR EXPORT
e178
EPPLER 178 |  |  |  | Cl Max: | 1.1956 | at alpha= | 11 | deg
XFOIL ncrit=9 |  |  |  | L/D Max: | 117.218 | at alpha= | 5 | deg
Re: | 750000 |  |  | Cd Min: | 0.04866 | at alpha= | 12 | deg
Mach: | 0.1 |  |  | Cl=0 at alpha= | -99 | deg
|  |  |  | @ Cl=0.1, Cd= | 0.00523
|  |  |  | @ Cl=0.4, Cd= | 0.0054818
|  |  |  | @ Cl=0.6, Cd= | 0.0059189
alpha (deg) | Cl | Cd | Cm | Cl/Cd
0 | 0.248 | 0.00523 | -0.044 | 47.4187
0.5 | 0.3135 | 0.00531 | -0.0461 | 59.0395
1 | 0.3668 | 0.00542 | -0.0454 | 67.6753
1.5 | 0.4205 | 0.00552 | -0.0448 | 76.1775
2 | 0.4744 | 0.00563 | -0.0443 | 84.2629
2.5 | 0.5288 | 0.00574 | -0.0439 | 92.1254
3 | 0.5833 | 0.00587 | -0.0435 | 99.3697
3.5 | 0.6379 | 0.00603 | -0.0432 | 105.7877
4 | 0.6925 | 0.00622 | -0.0429 | 111.3344
4.5 | 0.7469 | 0.00647 | -0.0426 | 115.4405
5 | 0.8006 | 0.00683 | -0.0422 | 117.2182
5.5 | 0.8498 | 0.00784 | -0.0415 | 108.3929
6 | 0.8938 | 0.00964 | -0.0404 | 92.7178
6.5 | 0.94 | 0.01102 | -0.0395 | 85.2995
7 | 0.9828 | 0.01279 | -0.0379 | 76.8413
7.5 | 1.0272 | 0.01427 | -0.0362 | 71.9832
8 | 1.0717 | 0.01553 | -0.0347 | 69.0084
8.5 | 1.1109 | 0.01725 | -0.0326 | 64.4
9 | 1.1375 | 0.02009 | -0.0289 | 56.6202
9.5 | 1.1621 | 0.023 | -0.0251 | 50.5261
10 | 1.1829 | 0.02603 | -0.0209 | 45.4437
10.5 | 1.1937 | 0.02987 | -0.0159 | 39.9632
11 | 1.1956 | 0.03497 | -0.0116 | 34.1893
11.5 | 1.181 | 0.04189 | -0.0081 | 28.1929
12 | 1.1716 | 0.04866 | -0.0066 | 24.0773

## 37. Re 750k Mach 0.25 (1)
BIGFOIL.COM POLAR EXPORT
e178
EPPLER 178 |  |  |  | Cl Max: | 1.041 | at alpha= | 8 | deg
JavaFoil+Calcfoil stall+Eppler ext transition |  |  |  | L/D Max: | 121.811 | at alpha= | 5.5 | deg
Re: | 750000 |  |  | Cd Min: | 0.00513 | at alpha= | -0.5 | deg
Mach: | 0.25 |  |  | Cl=0 at alpha= | -1.975 | deg
|  |  |  | @ Cl=0.1, Cd= | 0.0053462
|  |  |  | @ Cl=0.4, Cd= | 0.10257
|  |  |  | @ Cl=0.6, Cd= | 0.10257
alpha (deg) | Cl | Cd | Cm | Cl/Cd
-13 | -0.062 | 0.10188 | -0.013 | -0.607
-12.5 | -0.059 | 0.09578 | -0.013 | -0.617
-12 | -0.056 | 0.09172 | -0.013 | -0.614
-11.5 | -0.171 | 0.08866 | -0.012 | -1.924
-11 | -0.228 | 0.11169 | -0.012 | -2.037
-10.5 | -0.276 | 0.09913 | -0.012 | -2.785
-10 | -0.318 | 0.0924 | -0.012 | -3.442
-9.5 | -0.353 | 0.08558 | -0.011 | -4.122
-9 | -0.38 | 0.07705 | -0.011 | -4.927
-8.5 | -0.397 | 0.06814 | -0.012 | -5.832
-8 | -0.405 | 0.0607 | -0.012 | -6.68
-7.5 | -0.404 | 0.05509 | -0.011 | -7.33
-7 | -0.393 | 0.05063 | -0.011 | -7.765
-6.5 | -0.374 | 0.04706 | -0.012 | -7.945
-6 | -0.345 | 0.04354 | -0.012 | -7.928
-5.5 | -0.31 | 0.04044 | -0.013 | -7.669
-5 | -0.272 | 0.03816 | -0.013 | -7.124
-4.5 | -0.231 | 0.03596 | -0.013 | -6.422
-4 | -0.188 | 0.03399 | -0.014 | -5.527
-3.5 | -0.178 | 0.00891 | -0.034 | -20.007
-3 | -0.121 | 0.00867 | -0.034 | -13.938
-2.5 | -0.062 | 0.0085 | -0.035 | -7.332
-2 | -0.003 | 0.00834 | -0.035 | -0.36
-1.5 | 0.057 | 0.00564 | -0.035 | 10.07
-1 | 0.117 | 0.00523 | -0.036 | 22.331
-0.5 | 0.177 | 0.00513 | -0.036 | 34.565
0 | 0.237 | 0.00518 | -0.036 | 45.833
0.5 | 0.297 | 0.00526 | -0.037 | 56.464
1 | 0.357 | 0.00537 | -0.037 | 66.421
1.5 | 0.417 | 0.00549 | -0.037 | 75.955
2 | 0.477 | 0.00563 | -0.038 | 84.637
2.5 | 0.536 | 0.00578 | -0.038 | 92.762
3 | 0.596 | 0.00593 | -0.039 | 100.506
3.5 | 0.655 | 0.00614 | -0.039 | 106.737
4 | 0.714 | 0.00635 | -0.039 | 112.33
4.5 | 0.772 | 0.00661 | -0.04 | 116.797
5 | 0.828 | 0.00689 | -0.04 | 120.141
5.5 | 0.883 | 0.00725 | -0.041 | 121.811
6 | 0.936 | 0.00781 | -0.041 | 119.767
6.5 | 0.974 | 0.01313 | -0.041 | 74.15
7 | 1.007 | 0.01406 | -0.041 | 71.639
7.5 | 1.03 | 0.0152 | -0.041 | 67.774
8 | 1.041 | 0.01642 | -0.042 | 63.422
8.5 | 1.04 | 0.01774 | -0.042 | 58.627
9 | 0.849 | 0.05853 | -0.014 | 14.501
9.5 | 0.827 | 0.06362 | -0.013 | 13.002
10 | 0.794 | 0.06699 | -0.016 | 11.845
10.5 | 0.747 | 0.07276 | -0.017 | 10.26
11 | 0.687 | 0.079 | -0.017 | 8.698
11.5 | 0.618 | 0.08314 | -0.017 | 7.431
12 | 0.54 | 0.09118 | -0.018 | 5.918
12.5 | 0.455 | 0.09604 | -0.018 | 4.733
13 | 0.363 | 0.10257 | -0.018 | 3.543

## 38. Re 750k Mach 0.25 (2)
BIGFOIL.COM POLAR EXPORT
e178
EPPLER 178 |  |  |  | Cl Max: | 1.1598 | at alpha= | 10 | deg
XFOIL ncrit=9 |  |  |  | L/D Max: | 117.348 | at alpha= | 5 | deg
Re: | 750000 |  |  | Cd Min: | 0.06303 | at alpha= | 12 | deg
Mach: | 0.25 |  |  | Cl=0 at alpha= | -99 | deg
|  |  |  | @ Cl=0.1, Cd= | 0.00532
|  |  |  | @ Cl=0.4, Cd= | 0.0055074
|  |  |  | @ Cl=0.6, Cd= | 0.0059732
alpha (deg) | Cl | Cd | Cm | Cl/Cd
0 | 0.2476 | 0.00532 | -0.0434 | 46.5414
0.5 | 0.3242 | 0.00537 | -0.0475 | 60.3724
1 | 0.3793 | 0.00547 | -0.0468 | 69.3419
1.5 | 0.4346 | 0.00557 | -0.0462 | 78.0251
2 | 0.4903 | 0.00569 | -0.0456 | 86.1687
2.5 | 0.5463 | 0.00582 | -0.0451 | 93.866
3 | 0.6024 | 0.00598 | -0.0446 | 100.7358
3.5 | 0.6591 | 0.00614 | -0.0443 | 107.3453
4 | 0.7156 | 0.00635 | -0.0438 | 112.6929
4.5 | 0.772 | 0.00662 | -0.0434 | 116.6163
5 | 0.8273 | 0.00705 | -0.0428 | 117.3475
5.5 | 0.8756 | 0.00848 | -0.0417 | 103.2547
6 | 0.9208 | 0.0103 | -0.0403 | 89.3981
6.5 | 0.9679 | 0.01175 | -0.0389 | 82.3745
7 | 1.0113 | 0.01361 | -0.0367 | 74.3057
7.5 | 1.0552 | 0.01526 | -0.0344 | 69.1481
8 | 1.0962 | 0.01698 | -0.0318 | 64.5583
8.5 | 1.1281 | 0.01932 | -0.0282 | 58.3903
9 | 1.1415 | 0.02313 | -0.0226 | 49.3515
9.5 | 1.153 | 0.02653 | -0.0169 | 43.4602
10 | 1.1598 | 0.03085 | -0.0122 | 37.5948
10.5 | 1.1567 | 0.03645 | -0.0086 | 31.7339
11 | 1.1407 | 0.04366 | -0.0068 | 26.1269
11.5 | 1.1169 | 0.05235 | -0.0075 | 21.3352
12 | 1.0857 | 0.06303 | -0.0108 | 17.2251

## 39. Re 750k Mach 0.50 (1)
BIGFOIL.COM POLAR EXPORT
e178
EPPLER 178 |  |  |  | Cl Max: | 1.154 | at alpha= | 20 | deg
JavaFoil+Calcfoil stall+Eppler ext transition |  |  |  | L/D Max: | 118.94 | at alpha= | 5 | deg
Re: | 750000 |  |  | Cd Min: | 0.00536 | at alpha= | 0 | deg
Mach: | 0.5 |  |  | Cl=0 at alpha= | -1.9773 | deg
|  |  |  | @ Cl=0.1, Cd= | 0.0068096
|  |  |  | @ Cl=0.4, Cd= | 0.0056022
|  |  |  | @ Cl=0.6, Cd= | 0.0061038
alpha (deg) | Cl | Cd | Cm | Cl/Cd
-20 | -0.949 | 0.20512 | -0.016 | -4.625
-19.5 | -0.923 | 0.20002 | -0.016 | -4.617
-19 | -0.898 | 0.1945 | -0.016 | -4.616
-18.5 | -0.872 | 0.18995 | -0.016 | -4.593
-18 | -0.847 | 0.18365 | -0.017 | -4.612
-17.5 | -0.821 | 0.22018 | -0.017 | -3.731
-17 | -0.796 | 0.17644 | -0.017 | -4.511
-16.5 | -0.77 | 0.1639 | -0.017 | -4.701
-16 | -0.742 | 0.16155 | -0.016 | -4.596
-15.5 | -0.716 | 0.15589 | -0.016 | -4.593
-15 | -0.69 | 0.15006 | -0.016 | -4.599
-14.5 | -0.664 | 0.14485 | -0.016 | -4.584
-14 | -0.638 | 0.13925 | -0.016 | -4.582
-13.5 | -0.612 | 0.13558 | -0.016 | -4.513
-13 | -0.586 | 0.1301 | -0.016 | -4.504
-12.5 | -0.56 | 0.12315 | -0.016 | -4.546
-12 | -0.533 | 0.11612 | -0.016 | -4.591
-11.5 | -0.506 | 0.11278 | -0.015 | -4.487
-11 | -0.479 | 0.1071 | -0.015 | -4.477
-10.5 | -0.453 | 0.10413 | -0.015 | -4.352
-10 | -0.427 | 0.09961 | -0.015 | -4.287
-9.5 | -0.401 | 0.09689 | -0.015 | -4.136
-9 | -0.374 | 0.09431 | -0.015 | -3.969
-8.5 | -0.348 | 0.08852 | -0.015 | -3.927
-8 | -0.321 | 0.08479 | -0.014 | -3.783
-7.5 | -0.294 | 0.08264 | -0.014 | -3.561
-7 | -0.268 | 0.0806 | -0.014 | -3.322
-6.5 | -0.241 | 0.07732 | -0.014 | -3.119
-6 | -0.215 | 0.07568 | -0.014 | -2.836
-5.5 | -0.188 | 0.0646 | -0.015 | -2.913
-5 | -0.249 | 0.04477 | -0.014 | -5.571
-4.5 | -0.236 | 0.03902 | -0.014 | -6.041
-4 | -0.2 | 0.03552 | -0.015 | -5.634
-3.5 | -0.156 | 0.03341 | -0.015 | -4.663
-3 | -0.133 | 0.00902 | -0.038 | -14.766
-2.5 | -0.069 | 0.00877 | -0.039 | -7.885
-2 | -0.003 | 0.00856 | -0.039 | -0.391
-1.5 | 0.063 | 0.00811 | -0.039 | 7.814
-1 | 0.131 | 0.00572 | -0.04 | 22.812
-0.5 | 0.198 | 0.00544 | -0.04 | 36.451
0 | 0.265 | 0.00536 | -0.041 | 49.529
0.5 | 0.332 | 0.00549 | -0.041 | 60.52
1 | 0.399 | 0.0056 | -0.041 | 71.204
1.5 | 0.466 | 0.00575 | -0.042 | 81.07
2 | 0.533 | 0.0059 | -0.042 | 90.202
2.5 | 0.599 | 0.0061 | -0.043 | 98.293
3 | 0.665 | 0.00635 | -0.043 | 104.714
3.5 | 0.731 | 0.00662 | -0.044 | 110.412
4 | 0.796 | 0.00688 | -0.044 | 115.821
4.5 | 0.86 | 0.00728 | -0.044 | 118.206
5 | 0.921 | 0.00774 | -0.045 | 118.94
5.5 | 0.97 | 0.01176 | -0.045 | 82.498
6 | 1.008 | 0.01494 | -0.045 | 67.479
6.5 | 1.028 | 0.01647 | -0.045 | 62.414
7 | 1.001 | 0.01883 | -0.045 | 53.18
7.5 | 0.609 | 0.05311 | -0.017 | 11.47
8 | 0.529 | 0.06048 | -0.017 | 8.749
8.5 | 0.555 | 0.0879 | -0.018 | 6.319
9 | 0.582 | 0.09042 | -0.018 | 6.432
9.5 | 0.608 | 0.09311 | -0.019 | 6.525
10 | 0.634 | 0.09443 | -0.019 | 6.71
10.5 | 0.661 | 0.10192 | -0.021 | 6.481
11 | 0.686 | 0.10688 | -0.022 | 6.422
11.5 | 0.712 | 0.11138 | -0.022 | 6.396
12 | 0.739 | 0.11817 | -0.024 | 6.255
12.5 | 0.766 | 0.12378 | -0.025 | 6.186
13 | 0.792 | 0.13145 | -0.025 | 6.021
13.5 | 0.817 | 0.13535 | -0.026 | 6.039
14 | 0.843 | 0.144 | -0.026 | 5.857
14.5 | 0.872 | 0.14997 | -0.029 | 5.814
15 | 0.897 | 0.15881 | -0.029 | 5.647
15.5 | 0.922 | 0.16147 | -0.029 | 5.71
16 | 0.948 | 0.16896 | -0.029 | 5.609
16.5 | 0.973 | 0.17423 | -0.03 | 5.587
17 | 1 | 0.17819 | -0.031 | 5.613
17.5 | 1.03 | 0.18823 | -0.034 | 5.475
18 | 1.053 | 0.1872 | -0.033 | 5.624
18.5 | 1.078 | 0.19317 | -0.033 | 5.579
19 | 1.103 | 0.1973 | -0.034 | 5.59
19.5 | 1.128 | 0.20371 | -0.034 | 5.538
20 | 1.154 | 0.21145 | -0.035 | 5.459

## 40. Re 750k Mach 0.50 (2)
BIGFOIL.COM POLAR EXPORT
e178
EPPLER 178 |  |  |  | Cl Max: | 1.1339 | at alpha= | 20 | deg
XFOIL ncrit=9 |  |  |  | L/D Max: | 119.191 | at alpha= | 4.5 | deg
Re: | 750000 |  |  | Cd Min: | 0.29953 | at alpha= | 20 | deg
Mach: | 0.5 |  |  | Cl=0 at alpha= | -2.1029 | deg
|  |  |  | @ Cl=0.1, Cd= | 0.008261
|  |  |  | @ Cl=0.4, Cd= | 0.0057283
|  |  |  | @ Cl=0.6, Cd= | 0.0061579
alpha (deg) | Cl | Cd | Cm | Cl/Cd
-20 | -0.8641 | 0.28577 | 0.0953 | -3.0238
-19.5 | -0.8409 | 0.27745 | 0.0899 | -3.0308
-19 | -0.8174 | 0.26908 | 0.0846 | -3.0378
-18.5 | -0.7934 | 0.26041 | 0.0793 | -3.0467
-18 | -0.7693 | 0.25202 | 0.0737 | -3.0525
-17.5 | -0.7464 | 0.24374 | 0.068 | -3.0623
-17 | -0.7237 | 0.23546 | 0.0626 | -3.0736
-16.5 | -0.7009 | 0.22617 | 0.0586 | -3.099
-16 | -0.6781 | 0.21813 | 0.054 | -3.1087
-15.5 | -0.6556 | 0.21015 | 0.0493 | -3.1197
-15 | -0.6331 | 0.20205 | 0.0446 | -3.1334
-14.5 | -0.611 | 0.19387 | 0.04 | -3.1516
-14 | -0.5892 | 0.18566 | 0.0354 | -3.1735
-13.5 | -0.5677 | 0.17739 | 0.0309 | -3.2003
-13 | -0.5474 | 0.16926 | 0.0256 | -3.2341
-12.5 | -0.5289 | 0.1611 | 0.0208 | -3.2831
-12 | -0.5111 | 0.1528 | 0.0163 | -3.3449
-11.5 | -0.4937 | 0.1444 | 0.012 | -3.419
-11 | -0.4767 | 0.13613 | 0.008 | -3.5018
-10.5 | -0.4601 | 0.12776 | 0.0058 | -3.6013
-10 | -0.4444 | 0.1201 | 0.0021 | -3.7002
-9.5 | -0.4287 | 0.11266 | -0.003 | -3.8053
-9 | -0.4145 | 0.10504 | -0.0075 | -3.9461
-8.5 | -0.4012 | 0.09712 | -0.0115 | -4.131
-8 | -0.3851 | 0.08888 | -0.0169 | -4.3328
-7.5 | -0.3656 | 0.08069 | -0.0233 | -4.5309
-7 | -0.3602 | 0.07353 | -0.0263 | -4.8987
-6.5 | -0.3722 | 0.06478 | -0.0304 | -5.7456
-6 | -0.366 | 0.05656 | -0.0378 | -6.471
-5.5 | -0.3506 | 0.04777 | -0.045 | -7.3393
-5 | -0.3251 | 0.03675 | -0.0521 | -8.8463
-4.5 | -0.289 | 0.02643 | -0.055 | -10.9345
-4 | -0.2416 | 0.0183 | -0.0546 | -13.2022
-3.5 | -0.1824 | 0.01378 | -0.053 | -13.2366
-3 | -0.1173 | 0.01159 | -0.0515 | -10.1208
-2.5 | -0.0521 | 0.01007 | -0.05 | -5.1738
-2 | 0.0135 | 0.00907 | -0.049 | 1.4884
-1.5 | 0.0798 | 0.00849 | -0.0483 | 9.3993
-1 | 0.1442 | 0.00776 | -0.048 | 18.5825
-0.5 | 0.207 | 0.00694 | -0.0476 | 29.8271
0 | 0.2602 | 0.00582 | -0.0448 | 44.7079
0.5 | 0.372 | 0.00567 | -0.0538 | 65.6085
1 | 0.4344 | 0.0058 | -0.0529 | 74.8966
1.5 | 0.4973 | 0.00592 | -0.052 | 84.0034
2 | 0.5608 | 0.00606 | -0.0512 | 92.5413
2.5 | 0.6249 | 0.00622 | -0.0504 | 100.4662
3 | 0.6894 | 0.00642 | -0.0495 | 107.3832
3.5 | 0.7548 | 0.00663 | -0.0486 | 113.8462
4 | 0.82 | 0.00694 | -0.0475 | 118.1556
4.5 | 0.8844 | 0.00742 | -0.0461 | 119.1914
5 | 0.9406 | 0.0088 | -0.044 | 106.8864
5.5 | 0.9882 | 0.01095 | -0.041 | 90.2466
6 | 1.0336 | 0.01307 | -0.0374 | 79.0819
6.5 | 1.076 | 0.01526 | -0.0325 | 70.5111
7 | 1.1049 | 0.01793 | -0.0261 | 61.623
7.5 | 1.1075 | 0.02138 | -0.018 | 51.8007
8 | 1.1096 | 0.02615 | -0.0126 | 42.4321
8.5 | 1.1051 | 0.03236 | -0.0088 | 34.1502
9 | 1.0989 | 0.03942 | -0.0069 | 27.8767
9.5 | 1.0774 | 0.04861 | -0.0078 | 22.1642
10 | 1.0515 | 0.05917 | -0.0117 | 17.7708
10.5 | 1.0205 | 0.07193 | -0.0184 | 14.1874
11 | 0.9904 | 0.08659 | -0.0275 | 11.4378
11.5 | 0.9622 | 0.10301 | -0.0375 | 9.3408
12 | 0.94 | 0.11925 | -0.0465 | 7.8826
12.5 | 0.9247 | 0.13459 | -0.0547 | 6.8705
13 | 0.9182 | 0.14879 | -0.0623 | 6.1711
13.5 | 0.9179 | 0.16227 | -0.0695 | 5.6566
14 | 0.9237 | 0.17482 | -0.0761 | 5.2837
14.5 | 0.9333 | 0.18666 | -0.0823 | 5
15 | 0.9454 | 0.19772 | -0.0881 | 4.7815
15.5 | 0.9578 | 0.20996 | -0.0932 | 4.5618
16 | 0.9753 | 0.22046 | -0.0987 | 4.4239
16.5 | 0.9939 | 0.23071 | -0.1043 | 4.308
17 | 1.0127 | 0.24159 | -0.1113 | 4.1918
17.5 | 1.0322 | 0.25142 | -0.1168 | 4.1055
18 | 1.0523 | 0.26076 | -0.1222 | 4.0355
18.5 | 1.073 | 0.26905 | -0.127 | 3.9881
19 | 1.0926 | 0.27881 | -0.1316 | 3.9188
19.5 | 1.1126 | 0.28886 | -0.1379 | 3.8517
20 | 1.1339 | 0.29953 | -0.1446 | 3.7856

## 41. Re 1M Mach 0.00 (1)
BIGFOIL.COM POLAR EXPORT
e178
EPPLER 178 |  |  |  | Cl Max: | 1.065 | at alpha= | 9 | deg
JavaFoil+Calcfoil stall+Eppler ext transition |  |  |  | L/D Max: | 130.093 | at alpha= | 5.5 | deg
Re: | 1000000 |  |  | Cd Min: | 0.00474 | at alpha= | 0 | deg
Mach: | 0 |  |  | Cl=0 at alpha= | -1.9741 | deg
|  |  |  | @ Cl=0.1, Cd= | 0.0051321
|  |  |  | @ Cl=0.4, Cd= | 0.0050231
|  |  |  | @ Cl=0.6, Cd= | 0.0055146
alpha (deg) | Cl | Cd | Cm | Cl/Cd
-14.5 | -0.327 | 0.11528 | -0.012 | -2.835
-14 | -0.344 | 0.13328 | -0.011 | -2.585
-13.5 | -0.362 | 0.12338 | -0.011 | -2.936
-13 | -0.38 | 0.11685 | -0.011 | -3.252
-12.5 | -0.397 | 0.10937 | -0.011 | -3.632
-12 | -0.414 | 0.10296 | -0.011 | -4.017
-11.5 | -0.428 | 0.09291 | -0.011 | -4.611
-11 | -0.441 | 0.08859 | -0.011 | -4.981
-10.5 | -0.452 | 0.0799 | -0.011 | -5.652
-10 | -0.459 | 0.07214 | -0.011 | -6.357
-9.5 | -0.462 | 0.06871 | -0.011 | -6.719
-9 | -0.46 | 0.06354 | -0.012 | -7.244
-8.5 | -0.454 | 0.05955 | -0.012 | -7.624
-8 | -0.442 | 0.05437 | -0.011 | -8.135
-7.5 | -0.425 | 0.05088 | -0.012 | -8.361
-7 | -0.403 | 0.04749 | -0.012 | -8.493
-6.5 | -0.376 | 0.04436 | -0.012 | -8.485
-6 | -0.343 | 0.04169 | -0.012 | -8.235
-5.5 | -0.306 | 0.03904 | -0.013 | -7.844
-5 | -0.267 | 0.03702 | -0.013 | -7.211
-4.5 | -0.281 | 0.00877 | -0.032 | -32.084
-4 | -0.228 | 0.00854 | -0.033 | -26.698
-3.5 | -0.173 | 0.00836 | -0.033 | -20.737
-3 | -0.117 | 0.00817 | -0.033 | -14.366
-2.5 | -0.06 | 0.008 | -0.034 | -7.551
-2 | -0.003 | 0.00786 | -0.034 | -0.37
-1.5 | 0.055 | 0.00552 | -0.034 | 9.968
-1 | 0.113 | 0.00502 | -0.035 | 22.549
-0.5 | 0.172 | 0.00478 | -0.035 | 35.869
0 | 0.23 | 0.00474 | -0.035 | 48.519
0.5 | 0.288 | 0.00482 | -0.036 | 59.671
1 | 0.346 | 0.00493 | -0.036 | 70.127
1.5 | 0.404 | 0.00503 | -0.036 | 80.231
2 | 0.462 | 0.00516 | -0.037 | 89.407
2.5 | 0.519 | 0.00527 | -0.037 | 98.481
3 | 0.577 | 0.00545 | -0.037 | 105.93
3.5 | 0.634 | 0.00561 | -0.038 | 113.017
4 | 0.691 | 0.0058 | -0.038 | 119.148
4.5 | 0.748 | 0.00601 | -0.038 | 124.443
5 | 0.803 | 0.00628 | -0.039 | 127.901
5.5 | 0.857 | 0.00658 | -0.039 | 130.093
6 | 0.909 | 0.00713 | -0.04 | 127.464
6.5 | 0.953 | 0.01081 | -0.04 | 88.14
7 | 0.991 | 0.01251 | -0.04 | 79.243
7.5 | 1.022 | 0.01337 | -0.04 | 76.42
8 | 1.045 | 0.01427 | -0.041 | 73.229
8.5 | 1.059 | 0.01529 | -0.041 | 69.263
9 | 1.065 | 0.01628 | -0.041 | 65.412
9.5 | 1.059 | 0.01766 | -0.041 | 59.983
10 | 1.041 | 0.01946 | -0.041 | 53.473
10.5 | 0.858 | 0.06811 | -0.016 | 12.591
11 | 0.84 | 0.07177 | -0.017 | 11.699
11.5 | 0.816 | 0.07667 | -0.017 | 10.641
12 | 0.788 | 0.08164 | -0.019 | 9.658
12.5 | 0.755 | 0.08821 | -0.018 | 8.563
13 | 0.721 | 0.09379 | -0.018 | 7.688
13.5 | 0.685 | 0.09968 | -0.018 | 6.87
14 | 0.648 | 0.10607 | -0.019 | 6.11

## 42. Re 1M Mach 0.00 (2)
BIGFOIL.COM POLAR EXPORT
e178
EPPLER 178 |  |  |  | Cl Max: | 1.2398 | at alpha= | 11.5 | deg
XFOIL ncrit=9 |  |  |  | L/D Max: | 124.79 | at alpha= | 4.5 | deg
Re: | 1000000 |  |  | Cd Min: | 0.04311 | at alpha= | 12 | deg
Mach: | 0 |  |  | Cl=0 at alpha= | -99 | deg
|  |  |  | @ Cl=0.1, Cd= | 0.00487
|  |  |  | @ Cl=0.4, Cd= | 0.0048992
|  |  |  | @ Cl=0.6, Cd= | 0.0053626
alpha (deg) | Cl | Cd | Cm | Cl/Cd
0 | 0.2184 | 0.00487 | -0.0379 | 44.846
0.5 | 0.3107 | 0.00475 | -0.0456 | 65.4105
1 | 0.3649 | 0.00484 | -0.0452 | 75.3926
1.5 | 0.4183 | 0.00493 | -0.0447 | 84.8479
2 | 0.472 | 0.00503 | -0.0442 | 93.837
2.5 | 0.5259 | 0.00515 | -0.0437 | 102.1165
3 | 0.58 | 0.0053 | -0.0434 | 109.434
3.5 | 0.6343 | 0.00547 | -0.043 | 115.9598
4 | 0.6884 | 0.00569 | -0.0428 | 120.9842
4.5 | 0.7425 | 0.00595 | -0.0425 | 124.7899
5 | 0.7953 | 0.00641 | -0.0422 | 124.0718
5.5 | 0.8419 | 0.00785 | -0.0413 | 107.2484
6 | 0.8882 | 0.00928 | -0.0405 | 95.7112
6.5 | 0.936 | 0.0104 | -0.0398 | 90
7 | 0.9798 | 0.01205 | -0.0384 | 81.3112
7.5 | 1.0275 | 0.01303 | -0.0374 | 78.8565
8 | 1.069 | 0.01475 | -0.0355 | 72.4746
8.5 | 1.112 | 0.01607 | -0.0339 | 69.1973
9 | 1.1512 | 0.01764 | -0.0319 | 65.2608
9.5 | 1.1864 | 0.01945 | -0.0295 | 60.9974
10 | 1.2143 | 0.02173 | -0.0263 | 55.8813
10.5 | 1.2312 | 0.02445 | -0.0217 | 50.3558
11 | 1.2378 | 0.02772 | -0.0164 | 44.6537
11.5 | 1.2398 | 0.03219 | -0.0122 | 38.5151
12 | 1.2035 | 0.04311 | -0.0073 | 27.917

## 43. Re 1M Mach 0.10 (1)
BIGFOIL.COM POLAR EXPORT
e178
EPPLER 178 |  |  |  | Cl Max: | 1.062 | at alpha= | 9 | deg
JavaFoil+Calcfoil stall+Eppler ext transition |  |  |  | L/D Max: | 129.906 | at alpha= | 5.5 | deg
Re: | 1000000 |  |  | Cd Min: | 0.00474 | at alpha= | 0 | deg
Mach: | 0.1 |  |  | Cl=0 at alpha= | -1.9741 | deg
|  |  |  | @ Cl=0.1, Cd= | 0.0051534
|  |  |  | @ Cl=0.4, Cd= | 0.0050378
|  |  |  | @ Cl=0.6, Cd= | 0.0055155
alpha (deg) | Cl | Cd | Cm | Cl/Cd
-14 | -0.307 | 0.11091 | -0.012 | -2.764
-13.5 | -0.327 | 0.12719 | -0.011 | -2.569
-13 | -0.347 | 0.11911 | -0.011 | -2.913
-12.5 | -0.367 | 0.10915 | -0.011 | -3.363
-12 | -0.386 | 0.10269 | -0.011 | -3.763
-11.5 | -0.405 | 0.09766 | -0.011 | -4.142
-11 | -0.421 | 0.08899 | -0.011 | -4.726
-10.5 | -0.434 | 0.08092 | -0.011 | -5.367
-10 | -0.445 | 0.07547 | -0.011 | -5.89
-9.5 | -0.451 | 0.06962 | -0.011 | -6.474
-9 | -0.452 | 0.06464 | -0.012 | -6.994
-8.5 | -0.448 | 0.05942 | -0.012 | -7.543
-8 | -0.439 | 0.05476 | -0.011 | -8.008
-7.5 | -0.423 | 0.05108 | -0.011 | -8.288
-7 | -0.403 | 0.04774 | -0.012 | -8.431
-6.5 | -0.376 | 0.04449 | -0.012 | -8.461
-6 | -0.344 | 0.04182 | -0.012 | -8.223
-5.5 | -0.307 | 0.03913 | -0.013 | -7.844
-5 | -0.268 | 0.03708 | -0.013 | -7.222
-4.5 | -0.282 | 0.00878 | -0.032 | -32.158
-4 | -0.229 | 0.00859 | -0.033 | -26.676
-3.5 | -0.174 | 0.00838 | -0.033 | -20.775
-3 | -0.118 | 0.00819 | -0.033 | -14.396
-2.5 | -0.061 | 0.00801 | -0.034 | -7.58
-2 | -0.003 | 0.00787 | -0.034 | -0.372
-1.5 | 0.055 | 0.00555 | -0.034 | 9.969
-1 | 0.114 | 0.00503 | -0.035 | 22.624
-0.5 | 0.172 | 0.0048 | -0.035 | 35.961
0 | 0.231 | 0.00474 | -0.035 | 48.759
0.5 | 0.289 | 0.00482 | -0.036 | 59.986
1 | 0.347 | 0.00493 | -0.036 | 70.525
1.5 | 0.406 | 0.00505 | -0.036 | 80.31
2 | 0.464 | 0.00516 | -0.037 | 89.95
2.5 | 0.522 | 0.00527 | -0.037 | 98.986
3 | 0.58 | 0.00545 | -0.038 | 106.437
3.5 | 0.638 | 0.00564 | -0.038 | 113.09
4 | 0.695 | 0.00583 | -0.038 | 119.196
4.5 | 0.752 | 0.00604 | -0.039 | 124.365
5 | 0.807 | 0.00631 | -0.039 | 127.858
5.5 | 0.861 | 0.00663 | -0.039 | 129.906
6 | 0.913 | 0.0072 | -0.04 | 126.782
6.5 | 0.957 | 0.0109 | -0.04 | 87.84
7 | 0.995 | 0.01261 | -0.04 | 78.895
7.5 | 1.024 | 0.0135 | -0.041 | 75.86
8 | 1.046 | 0.01442 | -0.041 | 72.498
8.5 | 1.058 | 0.01551 | -0.041 | 68.223
9 | 1.062 | 0.01651 | -0.041 | 64.293
9.5 | 1.051 | 0.01807 | -0.041 | 58.143
10 | 0.863 | 0.06359 | -0.017 | 13.568
10.5 | 0.846 | 0.06836 | -0.017 | 12.383
11 | 0.824 | 0.07229 | -0.018 | 11.403
11.5 | 0.796 | 0.07783 | -0.017 | 10.222
12 | 0.764 | 0.0821 | -0.02 | 9.304
12.5 | 0.726 | 0.08837 | -0.018 | 8.213
13 | 0.687 | 0.09463 | -0.019 | 7.258
13.5 | 0.646 | 0.09943 | -0.018 | 6.496
14 | 0.605 | 0.10769 | -0.019 | 5.618

## 44. Re 1M Mach 0.10 (2)
BIGFOIL.COM POLAR EXPORT
e178
EPPLER 178 |  |  |  | Cl Max: | 1.2301 | at alpha= | 11 | deg
XFOIL ncrit=9 |  |  |  | L/D Max: | 125.126 | at alpha= | 4.5 | deg
Re: | 1000000 |  |  | Cd Min: | 0.06645 | at alpha= | 13 | deg
Mach: | 0.1 |  |  | Cl=0 at alpha= | -99 | deg
|  |  |  | @ Cl=0.1, Cd= | 0.0049
|  |  |  | @ Cl=0.4, Cd= | 0.0049011
|  |  |  | @ Cl=0.6, Cd= | 0.0053684
alpha (deg) | Cl | Cd | Cm | Cl/Cd
0 | 0.2201 | 0.0049 | -0.0382 | 44.9184
0.5 | 0.3118 | 0.00476 | -0.0457 | 65.5042
1 | 0.3672 | 0.00484 | -0.0455 | 75.8678
1.5 | 0.4209 | 0.00494 | -0.0449 | 85.2024
2 | 0.4749 | 0.00504 | -0.0444 | 94.2262
2.5 | 0.5291 | 0.00517 | -0.0439 | 102.3404
3 | 0.5835 | 0.00532 | -0.0436 | 109.6805
3.5 | 0.6381 | 0.00548 | -0.0432 | 116.4416
4 | 0.6926 | 0.0057 | -0.043 | 121.5088
4.5 | 0.747 | 0.00597 | -0.0427 | 125.1256
5 | 0.8001 | 0.00646 | -0.0423 | 123.8545
5.5 | 0.8466 | 0.00795 | -0.0414 | 106.4906
6 | 0.8933 | 0.00938 | -0.0405 | 95.2345
6.5 | 0.9412 | 0.01052 | -0.0397 | 89.4677
7 | 0.9855 | 0.01215 | -0.0382 | 81.1111
7.5 | 1.0331 | 0.01319 | -0.0371 | 78.3245
8 | 1.0744 | 0.01495 | -0.0351 | 71.8662
8.5 | 1.1168 | 0.01635 | -0.0333 | 68.3058
9 | 1.1548 | 0.01805 | -0.0311 | 63.9778
9.5 | 1.1882 | 0.02002 | -0.0283 | 59.3506
10 | 1.2133 | 0.02251 | -0.0246 | 53.9005
10.5 | 1.2249 | 0.02541 | -0.0192 | 48.2054
11 | 1.2301 | 0.02916 | -0.0143 | 42.1845
11.5 | 1.2272 | 0.03451 | -0.0103 | 35.5607
12 | 1.1903 | 0.04503 | -0.0067 | 26.4335
12.5 | 1.1536 | 0.05525 | -0.0073 | 20.8796
13 | 1.1176 | 0.06645 | -0.011 | 16.8187

## 45. Re 1M Mach 0.25 (1)
BIGFOIL.COM POLAR EXPORT
e178
EPPLER 178 |  |  |  | Cl Max: | 1.045 | at alpha= | 8 | deg
JavaFoil+Calcfoil stall+Eppler ext transition |  |  |  | L/D Max: | 130.342 | at alpha= | 5.5 | deg
Re: | 1000000 |  |  | Cd Min: | 0.00477 | at alpha= | 0 | deg
Mach: | 0.25 |  |  | Cl=0 at alpha= | -1.975 | deg
|  |  |  | @ Cl=0.1, Cd= | 0.0053257
|  |  |  | @ Cl=0.4, Cd= | 0.10136
|  |  |  | @ Cl=0.6, Cd= | 0.10136
alpha (deg) | Cl | Cd | Cm | Cl/Cd
-13 | -0.062 | 0.10023 | -0.014 | -0.618
-12.5 | -0.059 | 0.09306 | -0.013 | -0.635
-12 | -0.056 | 0.08923 | -0.014 | -0.632
-11.5 | -0.171 | 0.08581 | -0.013 | -1.99
-11 | -0.228 | 0.08135 | -0.013 | -2.799
-10.5 | -0.276 | 0.09824 | -0.012 | -2.812
-10 | -0.318 | 0.08775 | -0.012 | -3.626
-9.5 | -0.353 | 0.08098 | -0.012 | -4.358
-9 | -0.38 | 0.0725 | -0.012 | -5.237
-8.5 | -0.397 | 0.06612 | -0.012 | -6.012
-8 | -0.406 | 0.05884 | -0.012 | -6.892
-7.5 | -0.404 | 0.0537 | -0.011 | -7.521
-7 | -0.393 | 0.04962 | -0.012 | -7.924
-6.5 | -0.374 | 0.04585 | -0.012 | -8.157
-6 | -0.345 | 0.04268 | -0.012 | -8.09
-5.5 | -0.31 | 0.0397 | -0.013 | -7.813
-5 | -0.272 | 0.03752 | -0.013 | -7.248
-4.5 | -0.232 | 0.035 | -0.016 | -6.622
-4 | -0.234 | 0.00867 | -0.034 | -26.994
-3.5 | -0.178 | 0.00848 | -0.034 | -21.026
-3 | -0.121 | 0.00825 | -0.034 | -14.656
-2.5 | -0.062 | 0.00807 | -0.035 | -7.72
-2 | -0.003 | 0.00791 | -0.035 | -0.38
-1.5 | 0.057 | 0.00577 | -0.035 | 9.848
-1 | 0.117 | 0.00515 | -0.036 | 22.693
-0.5 | 0.177 | 0.00489 | -0.036 | 36.274
0 | 0.237 | 0.00477 | -0.036 | 49.734
0.5 | 0.297 | 0.00486 | -0.037 | 61.102
1 | 0.357 | 0.00499 | -0.037 | 71.564
1.5 | 0.417 | 0.00509 | -0.037 | 81.826
2 | 0.477 | 0.00523 | -0.038 | 91.212
2.5 | 0.536 | 0.00535 | -0.038 | 100.208
3 | 0.596 | 0.00554 | -0.039 | 107.617
3.5 | 0.655 | 0.00573 | -0.039 | 114.327
4 | 0.714 | 0.00593 | -0.039 | 120.386
4.5 | 0.772 | 0.00616 | -0.04 | 125.249
5 | 0.828 | 0.00647 | -0.04 | 128.052
5.5 | 0.883 | 0.00677 | -0.041 | 130.342
6 | 0.936 | 0.00819 | -0.041 | 114.253
6.5 | 0.976 | 0.01238 | -0.041 | 78.868
7 | 1.01 | 0.01323 | -0.041 | 76.293
7.5 | 1.033 | 0.01428 | -0.042 | 72.337
8 | 1.045 | 0.01543 | -0.042 | 67.741
8.5 | 1.043 | 0.01671 | -0.042 | 62.451
9 | 0.85 | 0.0571 | -0.017 | 14.887
9.5 | 0.827 | 0.06235 | -0.013 | 13.269
10 | 0.794 | 0.06575 | -0.017 | 12.082
10.5 | 0.747 | 0.07056 | -0.018 | 10.588
11 | 0.688 | 0.07646 | -0.018 | 8.994
11.5 | 0.618 | 0.08102 | -0.019 | 7.63
12 | 0.54 | 0.08725 | -0.018 | 6.187
12.5 | 0.455 | 0.09387 | -0.018 | 4.844
13 | 0.364 | 0.10136 | -0.019 | 3.586

## 46. Re 1M Mach 0.25 (2)
BIGFOIL.COM POLAR EXPORT
e178
EPPLER 178 |  |  |  | Cl Max: | 1.1874 | at alpha= | 10 | deg
XFOIL ncrit=9 |  |  |  | L/D Max: | 126.176 | at alpha= | 4.5 | deg
Re: | 1000000 |  |  | Cd Min: | 0.26083 | at alpha= | -20 | deg
Mach: | 0.25 |  |  | Cl=0 at alpha= | -2.0853 | deg
|  |  |  | @ Cl=0.1, Cd= | 0.0070377
|  |  |  | @ Cl=0.4, Cd= | 0.004937
|  |  |  | @ Cl=0.6, Cd= | 0.0053928
alpha (deg) | Cl | Cd | Cm | Cl/Cd
-20 | -0.7842 | 0.26083 | 0.079 | -3.0066
-19.5 | -0.7652 | 0.2536 | 0.0743 | -3.0174
-19 | -0.7464 | 0.24653 | 0.0697 | -3.0276
-18.5 | -0.728 | 0.23914 | 0.065 | -3.0442
-18 | -0.7101 | 0.23155 | 0.0612 | -3.0667
-17.5 | -0.6915 | 0.22504 | 0.0571 | -3.0728
-17 | -0.6728 | 0.21819 | 0.0529 | -3.0836
-16.5 | -0.6542 | 0.21115 | 0.0488 | -3.0983
-16 | -0.635 | 0.20371 | 0.0446 | -3.1172
-15.5 | -0.6167 | 0.19631 | 0.0402 | -3.1415
-15 | -0.5996 | 0.18884 | 0.036 | -3.1752
-14.5 | -0.5831 | 0.18126 | 0.0318 | -3.2169
-14 | -0.5669 | 0.17358 | 0.0278 | -3.2659
-13.5 | -0.5512 | 0.16585 | 0.0239 | -3.3235
-13 | -0.5365 | 0.15789 | 0.0201 | -3.3979
-12.5 | -0.5252 | 0.14885 | 0.0163 | -3.5284
-12 | -0.5107 | 0.14167 | 0.0135 | -3.6049
-11.5 | -0.4967 | 0.13462 | 0.0103 | -3.6896
-11 | -0.4841 | 0.12714 | 0.0068 | -3.8076
-10.5 | -0.4716 | 0.11936 | 0.0028 | -3.9511
-10 | -0.4614 | 0.11152 | -0.0013 | -4.1374
-9.5 | -0.4518 | 0.10334 | -0.0053 | -4.372
-9 | -0.4437 | 0.0954 | -0.009 | -4.6509
-8.5 | -0.4381 | 0.08725 | -0.013 | -5.0212
-8 | -0.4487 | 0.07681 | -0.0184 | -5.8417
-7.5 | -0.44 | 0.06771 | -0.0276 | -6.4983
-7 | -0.4409 | 0.05899 | -0.0351 | -7.4741
-6.5 | -0.4266 | 0.04756 | -0.0429 | -8.9697
-6 | -0.4081 | 0.03237 | -0.0473 | -12.6074
-5 | -0.3301 | 0.01441 | -0.0453 | -22.9077
-4.5 | -0.2745 | 0.01298 | -0.0448 | -21.1479
-4 | -0.2175 | 0.01182 | -0.0441 | -18.401
-3.5 | -0.1624 | 0.00996 | -0.0432 | -16.3052
-3 | -0.1057 | 0.00896 | -0.0427 | -11.7969
-2.5 | -0.0479 | 0.0084 | -0.0423 | -5.7024
-1.5 | 0.0676 | 0.00738 | -0.0418 | 9.1599
-1 | 0.1244 | 0.00678 | -0.0418 | 18.3481
-0.5 | 0.1799 | 0.00606 | -0.0417 | 29.6865
0 | 0.2293 | 0.00509 | -0.0399 | 45.0491
0.5 | 0.3176 | 0.00483 | -0.046 | 65.7557
1 | 0.3795 | 0.0049 | -0.0469 | 77.449
1.5 | 0.4349 | 0.005 | -0.0462 | 86.98
2 | 0.4906 | 0.00512 | -0.0457 | 95.8203
2.5 | 0.5465 | 0.00526 | -0.0452 | 103.8973
3 | 0.6029 | 0.0054 | -0.0447 | 111.6481
3.5 | 0.6594 | 0.00558 | -0.0443 | 118.172
4 | 0.7159 | 0.00582 | -0.0439 | 123.0069
4.5 | 0.7722 | 0.00612 | -0.0435 | 126.1765
5 | 0.8262 | 0.00678 | -0.0428 | 121.8584
5.5 | 0.8729 | 0.00849 | -0.0416 | 102.8151
6 | 0.9212 | 0.00991 | -0.0405 | 92.9566
6.5 | 0.9687 | 0.01132 | -0.0391 | 85.5742
7 | 1.0159 | 0.01277 | -0.0373 | 79.5536
7.5 | 1.0623 | 0.01416 | -0.0353 | 75.0212
8 | 1.1011 | 0.01621 | -0.0324 | 67.9272
8.5 | 1.1375 | 0.01822 | -0.0293 | 62.4314
9 | 1.166 | 0.02071 | -0.0252 | 56.3013
9.5 | 1.1821 | 0.02365 | -0.0197 | 49.9831
10 | 1.1874 | 0.0274 | -0.014 | 43.3358
10.5 | 1.1857 | 0.03254 | -0.0096 | 36.4382
11 | 1.172 | 0.03941 | -0.0068 | 29.7386
11.5 | 1.1468 | 0.04806 | -0.0064 | 23.8618
12 | 1.1165 | 0.05828 | -0.0088 | 19.1575
12.5 | 1.0827 | 0.07033 | -0.0141 | 15.3946
13 | 1.0511 | 0.08407 | -0.0218 | 12.5027
13.5 | 1.0162 | 0.1013 | -0.0325 | 10.0316
14 | 0.9853 | 0.12054 | -0.0442 | 8.1741
14.5 | 0.949 | 0.14359 | -0.0563 | 6.6091
15 | 0.9117 | 0.16877 | -0.0672 | 5.402

## 47. Re 1M Mach 0.50 (1)
BIGFOIL.COM POLAR EXPORT
e178
EPPLER 178 |  |  |  | Cl Max: | 1.155 | at alpha= | 20 | deg
JavaFoil+Calcfoil stall+Eppler ext transition |  |  |  | L/D Max: | 127.632 | at alpha= | 5 | deg
Re: | 1000000 |  |  | Cd Min: | 0.00505 | at alpha= | 0 | deg
Mach: | 0.5 |  |  | Cl=0 at alpha= | -1.9773 | deg
|  |  |  | @ Cl=0.1, Cd= | 0.0066599
|  |  |  | @ Cl=0.4, Cd= | 0.0051921
|  |  |  | @ Cl=0.6, Cd= | 0.005703
alpha (deg) | Cl | Cd | Cm | Cl/Cd
-20 | -0.949 | 0.19412 | -0.016 | -4.889
-19.5 | -0.924 | 0.18821 | -0.017 | -4.908
-19 | -0.898 | 0.18366 | -0.016 | -4.89
-18.5 | -0.873 | 0.17851 | -0.016 | -4.888
-18 | -0.847 | 0.17334 | -0.017 | -4.887
-17.5 | -0.821 | 0.2075 | -0.017 | -3.959
-17 | -0.796 | 0.16336 | -0.017 | -4.873
-16.5 | -0.771 | 0.15953 | -0.017 | -4.834
-16 | -0.743 | 0.1542 | -0.016 | -4.818
-15.5 | -0.716 | 0.14705 | -0.016 | -4.871
-15 | -0.69 | 0.13989 | -0.016 | -4.934
-14.5 | -0.664 | 0.13585 | -0.016 | -4.888
-14 | -0.638 | 0.13173 | -0.016 | -4.844
-13.5 | -0.612 | 0.12846 | -0.016 | -4.764
-13 | -0.586 | 0.12335 | -0.016 | -4.75
-12.5 | -0.56 | 0.11643 | -0.016 | -4.809
-12 | -0.534 | 0.11265 | -0.016 | -4.737
-11.5 | -0.506 | 0.10734 | -0.015 | -4.716
-11 | -0.48 | 0.10271 | -0.015 | -4.669
-10.5 | -0.453 | 0.0993 | -0.015 | -4.565
-10 | -0.427 | 0.09283 | -0.015 | -4.601
-9.5 | -0.401 | 0.09015 | -0.015 | -4.445
-9 | -0.374 | 0.08759 | -0.015 | -4.274
-8.5 | -0.348 | 0.08241 | -0.015 | -4.219
-8 | -0.321 | 0.08067 | -0.014 | -3.978
-7.5 | -0.294 | 0.07849 | -0.014 | -3.751
-7 | -0.268 | 0.07645 | -0.015 | -3.504
-6.5 | -0.241 | 0.07317 | -0.015 | -3.297
-6 | -0.215 | 0.07161 | -0.015 | -2.998
-5.5 | -0.189 | 0.04037 | -0.017 | -4.672
-5 | -0.249 | 0.04338 | -0.014 | -5.751
-4.5 | -0.236 | 0.03829 | -0.014 | -6.158
-4 | -0.2 | 0.03495 | -0.015 | -5.727
-3.5 | -0.194 | 0.00876 | -0.038 | -22.162
-3 | -0.133 | 0.00857 | -0.038 | -15.539
-2.5 | -0.069 | 0.00832 | -0.039 | -8.311
-2 | -0.003 | 0.00815 | -0.039 | -0.411
-1.5 | 0.063 | 0.00771 | -0.039 | 8.219
-1 | 0.131 | 0.00578 | -0.04 | 22.587
-0.5 | 0.198 | 0.00524 | -0.04 | 37.837
0 | 0.265 | 0.00505 | -0.041 | 52.547
0.5 | 0.332 | 0.00506 | -0.041 | 65.611
1 | 0.399 | 0.00519 | -0.041 | 76.893
1.5 | 0.466 | 0.00533 | -0.042 | 87.39
2 | 0.533 | 0.00549 | -0.042 | 96.992
2.5 | 0.599 | 0.0057 | -0.043 | 105.154
3 | 0.665 | 0.0059 | -0.043 | 112.704
3.5 | 0.731 | 0.00616 | -0.044 | 118.801
4 | 0.796 | 0.00645 | -0.044 | 123.524
4.5 | 0.86 | 0.00679 | -0.044 | 126.75
5 | 0.921 | 0.00722 | -0.045 | 127.632
5.5 | 0.973 | 0.01097 | -0.045 | 88.696
6 | 1.011 | 0.01405 | -0.045 | 71.998
6.5 | 1.031 | 0.01546 | -0.045 | 66.709
7 | 1.005 | 0.01768 | -0.045 | 56.83
7.5 | 0.61 | 0.05194 | -0.019 | 11.737
8 | 0.529 | 0.05942 | -0.018 | 8.908
8.5 | 0.556 | 0.08254 | -0.019 | 6.731
9 | 0.582 | 0.08507 | -0.019 | 6.839
9.5 | 0.608 | 0.08776 | -0.019 | 6.925
10 | 0.634 | 0.09225 | -0.02 | 6.871
10.5 | 0.661 | 0.09747 | -0.022 | 6.779
11 | 0.687 | 0.10056 | -0.022 | 6.827
11.5 | 0.713 | 0.10527 | -0.022 | 6.769
12 | 0.74 | 0.11428 | -0.024 | 6.474
12.5 | 0.766 | 0.11657 | -0.025 | 6.569
13 | 0.792 | 0.12504 | -0.025 | 6.332
13.5 | 0.818 | 0.13061 | -0.026 | 6.259
14 | 0.844 | 0.1359 | -0.027 | 6.209
14.5 | 0.873 | 0.1439 | -0.029 | 6.065
15 | 0.897 | 0.14836 | -0.029 | 6.046
15.5 | 0.922 | 0.15476 | -0.029 | 5.959
16 | 0.948 | 0.15934 | -0.03 | 5.95
16.5 | 0.974 | 0.16409 | -0.03 | 5.934
17 | 1.001 | 0.16941 | -0.032 | 5.91
17.5 | 1.031 | 0.17254 | -0.034 | 5.975
18 | 1.053 | 0.17745 | -0.033 | 5.935
18.5 | 1.078 | 0.18239 | -0.033 | 5.91
19 | 1.103 | 0.18746 | -0.034 | 5.886
19.5 | 1.129 | 0.1933 | -0.034 | 5.839
20 | 1.155 | 0.20111 | -0.035 | 5.745

## 48. Re 1M Mach 0.50 (2)
BIGFOIL.COM POLAR EXPORT
e178
EPPLER 178 |  |  |  | Cl Max: | 1.1331 | at alpha= | 20 | deg
XFOIL ncrit=9 |  |  |  | L/D Max: | 128.636 | at alpha= | 4 | deg
Re: | 1000000 |  |  | Cd Min: | 0.2978 | at alpha= | 20 | deg
Mach: | 0.5 |  |  | Cl=0 at alpha= | -2.0915 | deg
|  |  |  | @ Cl=0.1, Cd= | 0.0077884
|  |  |  | @ Cl=0.4, Cd= | 0.0051347
|  |  |  | @ Cl=0.6, Cd= | 0.0055317
alpha (deg) | Cl | Cd | Cm | Cl/Cd
-20 | -0.8628 | 0.28572 | 0.0951 | -3.0197
-19.5 | -0.8397 | 0.27712 | 0.0895 | -3.0301
-18.5 | -0.794 | 0.25969 | 0.0793 | -3.0575
-18 | -0.771 | 0.25166 | 0.0742 | -3.0637
-17.5 | -0.7478 | 0.24354 | 0.0691 | -3.0705
-17 | -0.7243 | 0.23523 | 0.0641 | -3.0791
-16.5 | -0.7002 | 0.22662 | 0.059 | -3.0898
-16 | -0.6773 | 0.21836 | 0.0535 | -3.1018
-15.5 | -0.6552 | 0.21012 | 0.0484 | -3.1182
-15 | -0.6332 | 0.20177 | 0.0435 | -3.1382
-14.5 | -0.6117 | 0.19337 | 0.0387 | -3.1634
-14 | -0.5904 | 0.18496 | 0.0341 | -3.192
-13.5 | -0.5698 | 0.17601 | 0.0304 | -3.2373
-13 | -0.5492 | 0.16817 | 0.0264 | -3.2657
-12.5 | -0.5292 | 0.16025 | 0.0222 | -3.3023
-12 | -0.5102 | 0.15226 | 0.0181 | -3.3508
-11.5 | -0.4918 | 0.14405 | 0.014 | -3.4141
-11 | -0.4742 | 0.13583 | 0.0092 | -3.4911
-10.5 | -0.4594 | 0.12747 | 0.0045 | -3.604
-10 | -0.4443 | 0.11932 | 0.0006 | -3.7236
-9.5 | -0.4305 | 0.11107 | -0.0035 | -3.8759
-9 | -0.4197 | 0.10298 | -0.0063 | -4.0755
-8.5 | -0.4073 | 0.0961 | -0.0092 | -4.2383
-8 | -0.3805 | 0.08776 | -0.0175 | -4.3357
-7.5 | -0.3705 | 0.08085 | -0.0213 | -4.5826
-7 | -0.3621 | 0.07372 | -0.0249 | -4.9118
-6.5 | -0.3599 | 0.06629 | -0.0288 | -5.4292
-6 | -0.3709 | 0.05734 | -0.0354 | -6.4684
-5.5 | -0.3599 | 0.04415 | -0.0468 | -8.1518
-5 | -0.3348 | 0.0332 | -0.0532 | -10.0843
-4.5 | -0.2961 | 0.02389 | -0.0551 | -12.3943
-4 | -0.2447 | 0.01724 | -0.0542 | -14.1937
-3.5 | -0.1833 | 0.01328 | -0.0524 | -13.8027
-3 | -0.1204 | 0.01042 | -0.0507 | -11.5547
-2.5 | -0.0545 | 0.00918 | -0.0494 | -5.9368
-2 | 0.0122 | 0.00847 | -0.0486 | 1.4404
-1.5 | 0.0792 | 0.00799 | -0.0479 | 9.9124
-1 | 0.1442 | 0.00736 | -0.0476 | 19.5924
-0.5 | 0.2085 | 0.0067 | -0.0474 | 31.1194
0 | 0.2693 | 0.00582 | -0.0467 | 46.2715
0.5 | 0.3456 | 0.00508 | -0.0481 | 68.0315
1 | 0.4351 | 0.00517 | -0.053 | 84.1586
1.5 | 0.4982 | 0.00529 | -0.0521 | 94.1777
2 | 0.5617 | 0.00543 | -0.0513 | 103.4438
2.5 | 0.6257 | 0.0056 | -0.0505 | 111.7321
3 | 0.6904 | 0.00579 | -0.0496 | 119.2401
3.5 | 0.7556 | 0.00604 | -0.0487 | 125.0993
4 | 0.8207 | 0.00638 | -0.0477 | 128.6364
4.5 | 0.8839 | 0.00704 | -0.0463 | 125.554
5 | 0.9375 | 0.00874 | -0.044 | 107.2654
5.5 | 0.9886 | 0.01057 | -0.0413 | 93.5289
6 | 1.0361 | 0.01255 | -0.0377 | 82.5578
6.5 | 1.0834 | 0.01444 | -0.0332 | 75.0277
7 | 1.1159 | 0.01697 | -0.027 | 65.7572
7.5 | 1.1232 | 0.0201 | -0.0186 | 55.8806
8 | 1.1275 | 0.02446 | -0.0126 | 46.0957
8.5 | 1.1254 | 0.03032 | -0.0082 | 37.1174
9 | 1.1141 | 0.03764 | -0.006 | 29.5988
9.5 | 1.0913 | 0.04673 | -0.0067 | 23.3533
10 | 1.0645 | 0.05722 | -0.0103 | 18.6036
10.5 | 1.0332 | 0.06973 | -0.0169 | 14.8172
11 | 1.0035 | 0.08406 | -0.0257 | 11.9379
11.5 | 0.9776 | 0.09973 | -0.0356 | 9.8025
12 | 0.9559 | 0.11551 | -0.0446 | 8.2755
12.5 | 0.9387 | 0.13081 | -0.053 | 7.1761
13 | 0.9291 | 0.14526 | -0.0609 | 6.3961
13.5 | 0.9248 | 0.15927 | -0.0685 | 5.8065
14 | 0.9283 | 0.17212 | -0.0754 | 5.3933
14.5 | 0.9379 | 0.18431 | -0.0815 | 5.0887
15 | 0.9461 | 0.19834 | -0.0884 | 4.7701
15.5 | 0.9608 | 0.20966 | -0.0941 | 4.5827
16 | 0.9782 | 0.21945 | -0.0995 | 4.4575
16.5 | 0.9967 | 0.22885 | -0.1046 | 4.3553
17 | 1.0125 | 0.23947 | -0.11 | 4.2281
17.5 | 1.0318 | 0.24961 | -0.1155 | 4.1336
18 | 1.0517 | 0.2597 | -0.1214 | 4.0497
18.5 | 1.0724 | 0.27034 | -0.1279 | 3.9669
19 | 1.0928 | 0.27944 | -0.1333 | 3.9107
19.5 | 1.1133 | 0.2878 | -0.1383 | 3.8683
20 | 1.1331 | 0.2978 | -0.1436 | 3.8049

## 49. Re 2M Mach 0.00 (1)
BIGFOIL.COM POLAR EXPORT
e178
EPPLER 178 |  |  |  | Cl Max: | 1.074 | at alpha= | 9 | deg
JavaFoil+Calcfoil stall+Eppler ext transition |  |  |  | L/D Max: | 143.477 | at alpha= | 5 | deg
Re: | 2000000 |  |  | Cd Min: | 0.00422 | at alpha= | 1 | deg
Mach: | 0 |  |  | Cl=0 at alpha= | -1.9741 | deg
|  |  |  | @ Cl=0.1, Cd= | 0.0055998
|  |  |  | @ Cl=0.4, Cd= | 0.0042945
|  |  |  | @ Cl=0.6, Cd= | 0.0047746
alpha (deg) | Cl | Cd | Cm | Cl/Cd
-14.5 | -0.328 | 0.10739 | -0.013 | -3.051
-14 | -0.345 | 0.10334 | -0.013 | -3.342
-13.5 | -0.363 | 0.09936 | -0.013 | -3.655
-13 | -0.381 | 0.09493 | -0.013 | -4.012
-12.5 | -0.398 | 0.08995 | -0.012 | -4.424
-12 | -0.414 | 0.08594 | -0.012 | -4.819
-11.5 | -0.429 | 0.08626 | -0.012 | -4.97
-11 | -0.442 | 0.08169 | -0.012 | -5.406
-10.5 | -0.452 | 0.07436 | -0.012 | -6.077
-10 | -0.459 | 0.06931 | -0.012 | -6.621
-9.5 | -0.462 | 0.06451 | -0.012 | -7.16
-9 | -0.461 | 0.05985 | -0.012 | -7.696
-8.5 | -0.454 | 0.05605 | -0.012 | -8.104
-8 | -0.443 | 0.0519 | -0.012 | -8.528
-7.5 | -0.426 | 0.04853 | -0.012 | -8.773
-7 | -0.404 | 0.04545 | -0.013 | -8.882
-6.5 | -0.377 | 0.04229 | -0.014 | -8.92
-6 | -0.346 | 0.03863 | -0.017 | -8.966
-5.5 | -0.382 | 0.00828 | -0.032 | -46.093
-5 | -0.333 | 0.00809 | -0.032 | -41.105
-4.5 | -0.281 | 0.00787 | -0.032 | -35.739
-4 | -0.228 | 0.00765 | -0.033 | -29.831
-3.5 | -0.173 | 0.00749 | -0.033 | -23.142
-3 | -0.117 | 0.00732 | -0.033 | -16.027
-2.5 | -0.06 | 0.0072 | -0.034 | -8.392
-2 | -0.003 | 0.00708 | -0.034 | -0.411
-1.5 | 0.055 | 0.00598 | -0.034 | 9.205
-1 | 0.113 | 0.00549 | -0.035 | 20.626
-0.5 | 0.172 | 0.00497 | -0.035 | 34.523
0 | 0.23 | 0.00461 | -0.035 | 49.909
0.5 | 0.288 | 0.00438 | -0.036 | 65.744
1 | 0.346 | 0.00422 | -0.036 | 81.898
1.5 | 0.404 | 0.0043 | -0.036 | 93.798
2 | 0.462 | 0.00444 | -0.037 | 104.018
2.5 | 0.519 | 0.00456 | -0.037 | 113.799
3 | 0.577 | 0.00471 | -0.037 | 122.562
3.5 | 0.634 | 0.00487 | -0.038 | 130.312
4 | 0.691 | 0.00506 | -0.038 | 136.699
4.5 | 0.748 | 0.00526 | -0.038 | 142.07
5 | 0.803 | 0.0056 | -0.039 | 143.477
5.5 | 0.857 | 0.00655 | -0.039 | 130.748
6 | 0.909 | 0.00781 | -0.04 | 116.331
6.5 | 0.955 | 0.01005 | -0.04 | 95.04
7 | 0.995 | 0.00993 | -0.04 | 100.154
7.5 | 1.028 | 0.0098 | -0.041 | 104.856
8 | 1.052 | 0.0124 | -0.041 | 84.871
8.5 | 1.067 | 0.01322 | -0.041 | 80.714
9 | 1.074 | 0.01402 | -0.041 | 76.609
9.5 | 1.07 | 0.01524 | -0.041 | 70.184
10 | 1.058 | 0.01631 | -0.042 | 64.843
10.5 | 1.036 | 0.01777 | -0.042 | 58.304
11 | 1.006 | 0.0196 | -0.042 | 51.327
11.5 | 0.969 | 0.02191 | -0.042 | 44.209
12 | 0.928 | 0.02437 | -0.042 | 38.064
12.5 | 0.781 | 0.07105 | -0.03 | 10.991
13 | 0.733 | 0.08369 | -0.027 | 8.755
13.5 | 0.692 | 0.0914 | -0.025 | 7.572
14 | 0.653 | 0.09807 | -0.025 | 6.661

## 50. Re 2M Mach 0.00 (2)
BIGFOIL.COM POLAR EXPORT
e178
EPPLER 178 |  |  |  | Cl Max: | 1.3319 | at alpha= | 13 | deg
XFOIL ncrit=9 |  |  |  | L/D Max: | 141.396 | at alpha= | 4 | deg
Re: | 2000000 |  |  | Cd Min: | 0.21878 | at alpha= | 18 | deg
Mach: | 0 |  |  | Cl=0 at alpha= | -2.0539 | deg
|  |  |  | @ Cl=0.1, Cd= | 0.0010604
|  |  |  | @ Cl=0.4, Cd= | 0.0039436
|  |  |  | @ Cl=0.6, Cd= | 0.0044438
alpha (deg) | Cl | Cd | Cm | Cl/Cd
-8.5 | -0.6863 | 0.0057 | -0.0403 | -120.4035
-8 | -0.6432 | 0.00365 | -0.0396 | -176.2192
-7.5 | -0.5912 | 0.0033 | -0.0394 | -179.1515
-7 | -0.5372 | 0.00324 | -0.0394 | -165.8025
-6.5 | -0.4837 | 0.00303 | -0.0393 | -159.637
-6 | -0.4327 | 0.00232 | -0.039 | -186.5086
-5.5 | -0.3783 | 0.00222 | -0.039 | -170.4054
-5 | -0.3236 | 0.00209 | -0.039 | -154.8325
-4.5 | -0.2682 | 0.00206 | -0.039 | -130.1942
-4 | -0.2156 | 0.0016 | -0.0388 | -134.75
-3.5 | -0.1606 | 0.00147 | -0.0387 | -109.2517
-2.5 | -0.0497 | 0.00131 | -0.0388 | -37.9389
-2 | 0.006 | 0.00121 | -0.0387 | 4.9587
-1.5 | 0.0615 | 0.00113 | -0.0388 | 54.4248
-1 | 0.1168 | 0.00103 | -0.0389 | 113.3981
0 | 0.23 | 0.00514 | -0.0401 | 44.7471
0.5 | 0.2828 | 0.00448 | -0.0397 | 63.125
1 | 0.3374 | 0.00388 | -0.0391 | 86.9588
1.5 | 0.4161 | 0.00396 | -0.0442 | 105.0758
2 | 0.4736 | 0.00407 | -0.0446 | 116.3636
2.5 | 0.5273 | 0.0042 | -0.0441 | 125.5476
3 | 0.5811 | 0.00437 | -0.0437 | 132.9748
3.5 | 0.6349 | 0.00458 | -0.0433 | 138.6245
4 | 0.6886 | 0.00487 | -0.043 | 141.3963
4.5 | 0.7413 | 0.00536 | -0.0426 | 138.3022
5 | 0.7892 | 0.00667 | -0.0419 | 118.3208
5.5 | 0.8392 | 0.00761 | -0.0414 | 110.276
6 | 0.8892 | 0.00849 | -0.0409 | 104.735
6.5 | 0.9383 | 0.00947 | -0.0402 | 99.0813
7 | 0.9874 | 0.01041 | -0.0394 | 94.8511
7.5 | 1.0374 | 0.01115 | -0.0387 | 93.0404
8 | 1.0854 | 0.01211 | -0.0377 | 89.6284
8.5 | 1.1293 | 0.0135 | -0.0362 | 83.6519
9 | 1.1762 | 0.01435 | -0.0353 | 81.9652
9.5 | 1.2203 | 0.01542 | -0.034 | 79.1375
10 | 1.2594 | 0.01689 | -0.032 | 74.5648
10.5 | 1.2932 | 0.01867 | -0.0295 | 69.2662
11 | 1.3196 | 0.02078 | -0.0261 | 63.5034
11.5 | 1.3275 | 0.02331 | -0.0201 | 56.9498
12 | 1.3292 | 0.02641 | -0.0149 | 50.3294
12.5 | 1.3262 | 0.03074 | -0.0112 | 43.1425
13 | 1.3319 | 0.03464 | -0.0096 | 38.4498
13.5 | 1.3209 | 0.04089 | -0.0085 | 32.3037
14 | 1.3011 | 0.04887 | -0.0089 | 26.6237
14.5 | 1.2877 | 0.05668 | -0.0109 | 22.7188
15 | 1.2259 | 0.0733 | -0.017 | 16.7244
15.5 | 1.223 | 0.08187 | -0.0218 | 14.9383
16 | 1.1016 | 0.1185 | -0.0424 | 9.2962
16.5 | 1.1129 | 0.12599 | -0.0469 | 8.8332
17.5 | 0.9483 | 0.20905 | -0.0876 | 4.5362
18 | 0.9574 | 0.21878 | -0.0929 | 4.3761

## 51. Re 2M Mach 0.10 (1)
BIGFOIL.COM POLAR EXPORT
e178
EPPLER 178 |  |  |  | Cl Max: | 1.07 | at alpha= | 9 | deg
JavaFoil+Calcfoil stall+Eppler ext transition |  |  |  | L/D Max: | 143.173 | at alpha= | 5 | deg
Re: | 2000000 |  |  | Cd Min: | 0.00424 | at alpha= | 1 | deg
Mach: | 0.1 |  |  | Cl=0 at alpha= | -1.9741 | deg
|  |  |  | @ Cl=0.1, Cd= | 0.0056163
|  |  |  | @ Cl=0.4, Cd= | 0.0043119
|  |  |  | @ Cl=0.6, Cd= | 0.0047721
alpha (deg) | Cl | Cd | Cm | Cl/Cd
-14 | -0.307 | 0.10387 | -0.013 | -2.959
-13.5 | -0.328 | 0.09842 | -0.013 | -3.328
-13 | -0.348 | 0.0951 | -0.013 | -3.658
-12.5 | -0.368 | 0.08943 | -0.013 | -4.113
-12 | -0.387 | 0.08555 | -0.012 | -4.524
-11.5 | -0.405 | 0.08111 | -0.012 | -4.993
-11 | -0.421 | 0.08216 | -0.012 | -5.124
-10.5 | -0.435 | 0.076 | -0.012 | -5.718
-10 | -0.445 | 0.0701 | -0.012 | -6.345
-9.5 | -0.451 | 0.06609 | -0.012 | -6.823
-9 | -0.452 | 0.06103 | -0.012 | -7.412
-8.5 | -0.448 | 0.05618 | -0.012 | -7.983
-8 | -0.439 | 0.0524 | -0.012 | -8.375
-7.5 | -0.424 | 0.04881 | -0.012 | -8.68
-7 | -0.403 | 0.04555 | -0.013 | -8.845
-6.5 | -0.377 | 0.04269 | -0.013 | -8.825
-6 | -0.345 | 0.03977 | -0.015 | -8.68
-5.5 | -0.383 | 0.00827 | -0.032 | -46.279
-5 | -0.334 | 0.00813 | -0.032 | -41.056
-4.5 | -0.282 | 0.00791 | -0.032 | -35.709
-4 | -0.229 | 0.00768 | -0.033 | -29.812
-3.5 | -0.174 | 0.00749 | -0.033 | -23.246
-3 | -0.118 | 0.00734 | -0.033 | -16.059
-2.5 | -0.061 | 0.00721 | -0.034 | -8.423
-2 | -0.003 | 0.00709 | -0.034 | -0.412
-1.5 | 0.055 | 0.00599 | -0.034 | 9.233
-1 | 0.114 | 0.0055 | -0.035 | 20.666
-0.5 | 0.172 | 0.00498 | -0.035 | 34.604
0 | 0.231 | 0.00462 | -0.035 | 49.977
0.5 | 0.289 | 0.00439 | -0.036 | 65.804
1 | 0.347 | 0.00424 | -0.036 | 82.01
1.5 | 0.406 | 0.00432 | -0.036 | 93.918
2 | 0.464 | 0.00444 | -0.037 | 104.586
2.5 | 0.522 | 0.00458 | -0.037 | 113.972
3 | 0.58 | 0.00471 | -0.038 | 123.157
3.5 | 0.638 | 0.00489 | -0.038 | 130.368
4 | 0.695 | 0.00508 | -0.038 | 136.732
4.5 | 0.752 | 0.00529 | -0.039 | 142.061
5 | 0.807 | 0.00563 | -0.039 | 143.173
5.5 | 0.861 | 0.00662 | -0.039 | 130.083
6 | 0.913 | 0.0081 | -0.04 | 112.657
6.5 | 0.959 | 0.01015 | -0.04 | 94.459
7 | 0.998 | 0.01001 | -0.041 | 99.704
7.5 | 1.03 | 0.0099 | -0.041 | 104.097
8 | 1.053 | 0.01252 | -0.041 | 84.116
8.5 | 1.066 | 0.01339 | -0.041 | 79.604
9 | 1.07 | 0.01421 | -0.042 | 75.33
9.5 | 1.063 | 0.01553 | -0.042 | 68.401
10 | 1.047 | 0.01662 | -0.042 | 62.98
10.5 | 1.02 | 0.01818 | -0.042 | 56.13
11 | 0.985 | 0.02017 | -0.042 | 48.832
11.5 | 0.93 | 0.0253 | -0.041 | 36.744
12 | 0.894 | 0.02556 | -0.042 | 34.997
12.5 | 0.74 | 0.07788 | -0.028 | 9.503
13 | 0.695 | 0.08642 | -0.026 | 8.037
13.5 | 0.651 | 0.09343 | -0.025 | 6.971
14 | 0.609 | 0.09999 | -0.024 | 6.087

## 52. Re 2M Mach 0.10 (2)
BIGFOIL.COM POLAR EXPORT
e178
EPPLER 178 |  |  |  | Cl Max: | 1.3128 | at alpha= | 11.5 | deg
XFOIL ncrit=9 |  |  |  | L/D Max: | 184.255 | at alpha= | -0.5 | deg
Re: | 2000000 |  |  | Cd Min: | 0.25952 | at alpha= | 20 | deg
Mach: | 0.1 |  |  | Cl=0 at alpha= | -2.0544 | deg
|  |  |  | @ Cl=0.1, Cd= | 0.0010585
|  |  |  | @ Cl=0.4, Cd= | 0.0039415
|  |  |  | @ Cl=0.6, Cd= | 0.0044394
alpha (deg) | Cl | Cd | Cm | Cl/Cd
-18.5 | -0.7159 | 0.23397 | 0.0624 | -3.0598
-18 | -0.698 | 0.22763 | 0.0583 | -3.0664
-17.5 | -0.6801 | 0.22122 | 0.0542 | -3.0743
-17 | -0.6621 | 0.21448 | 0.0501 | -3.087
-16.5 | -0.6433 | 0.20692 | 0.046 | -3.1089
-16 | -0.626 | 0.1996 | 0.0419 | -3.1363
-15.5 | -0.6094 | 0.19224 | 0.0379 | -3.17
-15 | -0.5931 | 0.18484 | 0.034 | -3.2087
-14.5 | -0.5772 | 0.17725 | 0.0301 | -3.2564
-14 | -0.5621 | 0.16957 | 0.0263 | -3.3149
-13.5 | -0.5478 | 0.16182 | 0.0226 | -3.3852
-13 | -0.5344 | 0.1538 | 0.0188 | -3.4746
-12 | -0.5165 | 0.13613 | 0.0112 | -3.7942
-11.5 | -0.5035 | 0.12936 | 0.008 | -3.8922
-11 | -0.4948 | 0.1211 | 0.0043 | -4.0859
-10.5 | -0.4815 | 0.11489 | 0.0013 | -4.191
-10 | -0.4888 | 0.10241 | -0.0038 | -4.773
-9.5 | -0.4662 | 0.09802 | -0.0064 | -4.7562
-8.5 | -0.6734 | 0.01014 | -0.0412 | -66.4103
-8 | -0.6458 | 0.00426 | -0.0406 | -151.5962
-7.5 | -0.595 | 0.00354 | -0.0402 | -168.0791
-6.5 | -0.4872 | 0.0031 | -0.0398 | -157.1613
-6 | -0.4357 | 0.00239 | -0.0395 | -182.3013
-5.5 | -0.3808 | 0.00226 | -0.0394 | -168.4956
-5 | -0.3258 | 0.00211 | -0.0393 | -154.4076
-4.5 | -0.2701 | 0.00206 | -0.0393 | -131.1165
-4 | -0.217 | 0.00161 | -0.0391 | -134.7826
-3.5 | -0.1616 | 0.00148 | -0.039 | -109.1892
-3 | -0.1059 | 0.0014 | -0.039 | -75.6429
-2.5 | -0.05 | 0.00131 | -0.039 | -38.1679
-2 | 0.0061 | 0.00121 | -0.039 | 5.0413
-1.5 | 0.062 | 0.00112 | -0.039 | 55.3571
-1 | 0.1176 | 0.00103 | -0.0392 | 114.1748
-0.5 | 0.1732 | 0.00094 | -0.0394 | 184.2553
0 | 0.2315 | 0.00516 | -0.0403 | 44.8643
0.5 | 0.2846 | 0.00449 | -0.0399 | 63.3853
1 | 0.3391 | 0.00388 | -0.0392 | 87.3969
1.5 | 0.4183 | 0.00396 | -0.0444 | 105.6313
2 | 0.4764 | 0.00407 | -0.0448 | 117.0516
2.5 | 0.5305 | 0.00422 | -0.0443 | 125.7109
3 | 0.5847 | 0.00438 | -0.0439 | 133.4932
3.5 | 0.6388 | 0.00459 | -0.0435 | 139.1721
4 | 0.6928 | 0.0049 | -0.0432 | 141.3878
4.5 | 0.7457 | 0.0054 | -0.0428 | 138.0926
5 | 0.7938 | 0.00672 | -0.042 | 118.125
5.5 | 0.844 | 0.00768 | -0.0415 | 109.8958
6 | 0.8946 | 0.00855 | -0.0409 | 104.6316
6.5 | 0.9431 | 0.00966 | -0.04 | 97.6294
7 | 0.9934 | 0.01049 | -0.0393 | 94.6997
7.5 | 1.0436 | 0.01127 | -0.0385 | 92.5998
8 | 1.0914 | 0.0123 | -0.0374 | 88.7317
8.5 | 1.1357 | 0.01366 | -0.0358 | 83.1406
9 | 1.1822 | 0.0146 | -0.0347 | 80.9726
9.5 | 1.225 | 0.01584 | -0.033 | 77.3359
10 | 1.2619 | 0.01751 | -0.0307 | 72.0674
10.5 | 1.2921 | 0.01957 | -0.0275 | 66.0245
11 | 1.3121 | 0.02197 | -0.0231 | 59.7223
11.5 | 1.3128 | 0.02482 | -0.0166 | 52.8928
12 | 1.3115 | 0.02871 | -0.0122 | 45.6809
12.5 | 1.2993 | 0.03449 | -0.0089 | 37.6718
13 | 1.3082 | 0.03831 | -0.0082 | 34.1477
13.5 | 1.2896 | 0.04591 | -0.0081 | 28.0897
14 | 1.2529 | 0.05681 | -0.0101 | 22.0542
14.5 | 1.2355 | 0.0661 | -0.0138 | 18.6914
15 | 1.1464 | 0.09044 | -0.0258 | 12.6758
15.5 | 1.1441 | 0.10034 | -0.0319 | 11.4022
16 | 1.0439 | 0.13736 | -0.0534 | 7.5997
17 | 0.9382 | 0.20259 | -0.0839 | 4.631
17.5 | 0.9491 | 0.21106 | -0.0888 | 4.4968
18 | 0.9592 | 0.22047 | -0.094 | 4.3507
18.5 | 0.9646 | 0.23296 | -0.1001 | 4.1406
19 | 0.9779 | 0.24182 | -0.1049 | 4.0439
19.5 | 0.9921 | 0.2509 | -0.1097 | 3.9542
20 | 1.0083 | 0.25952 | -0.1144 | 3.8852

## 53. Re 2M Mach 0.25 (1)
BIGFOIL.COM POLAR EXPORT
e178
EPPLER 178 |  |  |  | Cl Max: | 1.053 | at alpha= | 8 | deg
JavaFoil+Calcfoil stall+Eppler ext transition |  |  |  | L/D Max: | 143.26 | at alpha= | 4.5 | deg
Re: | 2000000 |  |  | Cd Min: | 0.00427 | at alpha= | 1 | deg
Mach: | 0.25 |  |  | Cl=0 at alpha= | -1.975 | deg
|  |  |  | @ Cl=0.1, Cd= | 0.0057303
|  |  |  | @ Cl=0.4, Cd= | 0.09454
|  |  |  | @ Cl=0.6, Cd= | 0.09454
alpha (deg) | Cl | Cd | Cm | Cl/Cd
-13 | -0.062 | 0.09288 | -0.014 | -0.668
-12.5 | -0.059 | 0.08704 | -0.014 | -0.681
-12 | -0.056 | 0.08347 | -0.014 | -0.676
-11.5 | -0.171 | 0.08098 | -0.014 | -2.112
-11 | -0.228 | 0.07565 | -0.014 | -3.017
-10.5 | -0.277 | 0.0738 | -0.014 | -3.751
-10 | -0.319 | 0.06984 | -0.013 | -4.564
-9.5 | -0.353 | 0.07499 | -0.013 | -4.71
-9 | -0.38 | 0.06757 | -0.013 | -5.623
-8.5 | -0.398 | 0.06107 | -0.013 | -6.513
-8 | -0.406 | 0.05504 | -0.012 | -7.373
-7.5 | -0.404 | 0.05055 | -0.012 | -7.995
-7 | -0.393 | 0.04715 | -0.012 | -8.344
-6.5 | -0.374 | 0.04399 | -0.013 | -8.508
-6 | -0.345 | 0.04092 | -0.013 | -8.443
-5.5 | -0.311 | 0.03802 | -0.015 | -8.187
-5 | -0.339 | 0.00822 | -0.033 | -41.218
-4.5 | -0.288 | 0.00801 | -0.033 | -35.936
-4 | -0.234 | 0.00775 | -0.034 | -30.203
-3.5 | -0.178 | 0.00758 | -0.034 | -23.523
-3 | -0.121 | 0.00739 | -0.034 | -16.35
-2.5 | -0.062 | 0.00727 | -0.035 | -8.575
-2 | -0.003 | 0.00712 | -0.035 | -0.422
-1.5 | 0.057 | 0.00606 | -0.035 | 9.37
-1 | 0.117 | 0.0056 | -0.036 | 20.867
-0.5 | 0.177 | 0.00511 | -0.036 | 34.711
0 | 0.237 | 0.00472 | -0.036 | 50.31
0.5 | 0.297 | 0.00445 | -0.037 | 66.761
1 | 0.357 | 0.00427 | -0.037 | 83.523
1.5 | 0.417 | 0.00436 | -0.037 | 95.597
2 | 0.477 | 0.0045 | -0.038 | 105.925
2.5 | 0.536 | 0.00463 | -0.038 | 115.948
3 | 0.596 | 0.00478 | -0.039 | 124.714
3.5 | 0.655 | 0.00497 | -0.039 | 131.803
4 | 0.714 | 0.00518 | -0.039 | 137.82
4.5 | 0.772 | 0.00539 | -0.04 | 143.26
5 | 0.828 | 0.0058 | -0.04 | 142.824
5.5 | 0.883 | 0.00699 | -0.041 | 126.39
6 | 0.936 | 0.00845 | -0.041 | 110.705
6.5 | 0.98 | 0.00982 | -0.041 | 99.758
7 | 1.016 | 0.00969 | -0.042 | 104.793
7.5 | 1.04 | 0.0124 | -0.042 | 83.875
8 | 1.053 | 0.01333 | -0.042 | 79.011
8.5 | 1.052 | 0.01439 | -0.042 | 73.122
9 | 1.035 | 0.01571 | -0.042 | 65.91
9.5 | 1.001 | 0.01727 | -0.042 | 57.971
10 | 0.954 | 0.01875 | -0.042 | 50.89
10.5 | 0.888 | 0.0212 | -0.042 | 41.877
11 | 0.71 | 0.06236 | -0.03 | 11.388
11.5 | 0.632 | 0.07031 | -0.029 | 8.983
12 | 0.543 | 0.08203 | -0.023 | 6.621
12.5 | 0.457 | 0.08883 | -0.023 | 5.142
13 | 0.365 | 0.09454 | -0.022 | 3.856

## 54. Re 2M Mach 0.25 (2)
BIGFOIL.COM POLAR EXPORT
e178
EPPLER 178 |  |  |  | Cl Max: | 1.248 | at alpha= | 10 | deg
XFOIL ncrit=9 |  |  |  | L/D Max: | 143.22 | at alpha= | 4 | deg
Re: | 2000000 |  |  | Cd Min: | 0.23809 | at alpha= | -18.5 | deg
Mach: | 0.25 |  |  | Cl=0 at alpha= | -2.0719 | deg
|  |  |  | @ Cl=0.1, Cd= | 0.0063615
|  |  |  | @ Cl=0.4, Cd= | 0.0039732
|  |  |  | @ Cl=0.6, Cd= | 0.0044269
alpha (deg) | Cl | Cd | Cm | Cl/Cd
-19 | -0.5919 | 0.22473 | 0.0673 | -2.6338
-18.5 | -0.7288 | 0.23809 | 0.0655 | -3.061
-18 | -0.71 | 0.23151 | 0.0612 | -3.0668
-17.5 | -0.6912 | 0.22487 | 0.0569 | -3.0738
-17 | -0.6722 | 0.21797 | 0.0526 | -3.0839
-16.5 | -0.6523 | 0.21019 | 0.0484 | -3.1034
-16 | -0.634 | 0.20269 | 0.0441 | -3.1279
-15.5 | -0.6161 | 0.1952 | 0.04 | -3.1562
-15 | -0.5987 | 0.18766 | 0.0359 | -3.1903
-14.5 | -0.5817 | 0.17999 | 0.0319 | -3.2318
-14 | -0.5653 | 0.17222 | 0.0279 | -3.2824
-13.5 | -0.5497 | 0.1644 | 0.024 | -3.3437
-13 | -0.535 | 0.15636 | 0.0202 | -3.4216
-12.5 | -0.5256 | 0.14698 | 0.0161 | -3.576
-12 | -0.5116 | 0.13977 | 0.0127 | -3.6603
-11.5 | -0.4979 | 0.13269 | 0.0093 | -3.7524
-11 | -0.486 | 0.12497 | 0.0057 | -3.8889
-10.5 | -0.4739 | 0.11771 | 0.0023 | -4.026
-10 | -0.478 | 0.10557 | -0.0026 | -4.5278
-9.5 | -0.4564 | 0.10071 | -0.0054 | -4.5318
-8.5 | -0.4421 | 0.0817 | -0.019 | -5.4113
-8 | -0.4497 | 0.07409 | -0.0216 | -6.0696
-7.5 | -0.4674 | 0.0655 | -0.027 | -7.1359
-7 | -0.4681 | 0.05169 | -0.039 | -9.0559
-6.5 | -0.5017 | 0.01688 | -0.0463 | -29.7216
-6 | -0.4521 | 0.01314 | -0.045 | -34.4064
-5.5 | -0.3981 | 0.01099 | -0.044 | -36.2238
-5 | -0.3398 | 0.01043 | -0.0436 | -32.5791
-4.5 | -0.2814 | 0.00989 | -0.0431 | -28.453
-4 | -0.225 | 0.00871 | -0.0425 | -25.8324
-3.5 | -0.1671 | 0.00809 | -0.0422 | -20.6551
-3 | -0.1086 | 0.00769 | -0.0419 | -14.1222
-2.5 | -0.05 | 0.00736 | -0.0418 | -6.7935
-2 | 0.0084 | 0.00691 | -0.0415 | 1.2156
-1.5 | 0.0671 | 0.00663 | -0.0414 | 10.1207
-1 | 0.1247 | 0.00616 | -0.0414 | 20.2435
-0.5 | 0.1824 | 0.00573 | -0.0415 | 31.8325
0 | 0.2395 | 0.00525 | -0.0415 | 45.619
0.5 | 0.2946 | 0.00458 | -0.0412 | 64.3231
1 | 0.3477 | 0.00391 | -0.0398 | 88.9258
1.5 | 0.4305 | 0.00401 | -0.0453 | 107.3566
2 | 0.4924 | 0.00414 | -0.0461 | 118.9372
2.5 | 0.5483 | 0.00427 | -0.0456 | 128.4075
3 | 0.6043 | 0.00444 | -0.0451 | 136.1036
3.5 | 0.6603 | 0.00468 | -0.0446 | 141.0897
4 | 0.7161 | 0.005 | -0.0442 | 143.22
4.5 | 0.7704 | 0.00562 | -0.0436 | 137.0819
5 | 0.8197 | 0.00702 | -0.0426 | 116.7664
5.5 | 0.8717 | 0.008 | -0.0418 | 108.9625
6 | 0.9235 | 0.00896 | -0.0409 | 103.0692
6.5 | 0.973 | 0.01023 | -0.0396 | 95.1124
7 | 1.026 | 0.01097 | -0.0386 | 93.5278
7.5 | 1.0768 | 0.01196 | -0.0372 | 90.0334
8 | 1.1207 | 0.01364 | -0.0349 | 82.1628
8.5 | 1.1668 | 0.01491 | -0.0328 | 78.2562
9 | 1.2056 | 0.01674 | -0.0299 | 72.0191
9.5 | 1.2343 | 0.01922 | -0.0257 | 64.2196
10 | 1.248 | 0.02221 | -0.0198 | 56.1909
10.5 | 1.2438 | 0.02603 | -0.0129 | 47.7833
11 | 1.2347 | 0.03134 | -0.0084 | 39.3969
11.5 | 1.2141 | 0.03858 | -0.006 | 31.4697
12 | 1.1881 | 0.04727 | -0.0062 | 25.1343
12.5 | 1.1556 | 0.05789 | -0.0092 | 19.962
13 | 1.1298 | 0.06894 | -0.0142 | 16.3882
13.5 | 1.0895 | 0.08464 | -0.023 | 12.8722
14 | 1.057 | 0.10155 | -0.0333 | 10.4087
14.5 | 1.0267 | 0.12025 | -0.0444 | 8.538
15 | 0.9926 | 0.14145 | -0.0558 | 7.0173

## 55. Re 2M Mach 0.50 (1)
BIGFOIL.COM POLAR EXPORT
e178
EPPLER 178 |  |  |  | Cl Max: | 1.163 | at alpha= | 20 | deg
JavaFoil+Calcfoil stall+Eppler ext transition |  |  |  | L/D Max: | 142.44 | at alpha= | 4 | deg
Re: | 2000000 |  |  | Cd Min: | 0.00456 | at alpha= | 1 | deg
Mach: | 0.5 |  |  | Cl=0 at alpha= | -1.9773 | deg
|  |  |  | @ Cl=0.1, Cd= | 0.0064347
|  |  |  | @ Cl=0.4, Cd= | 0.0045601
|  |  |  | @ Cl=0.6, Cd= | 0.0048835
alpha (deg) | Cl | Cd | Cm | Cl/Cd
-20 | -0.951 | 0.17457 | -0.017 | -5.448
-19.5 | -0.925 | 0.1699 | -0.017 | -5.445
-19 | -0.9 | 0.16672 | -0.017 | -5.397
-18.5 | -0.874 | 0.1608 | -0.017 | -5.435
-18 | -0.848 | 0.15562 | -0.017 | -5.45
-17.5 | -0.822 | 0.17254 | -0.017 | -4.763
-17 | -0.797 | 0.14691 | -0.017 | -5.422
-16.5 | -0.773 | 0.14235 | -0.018 | -5.428
-16 | -0.745 | 0.13669 | -0.017 | -5.45
-15.5 | -0.717 | 0.13104 | -0.016 | -5.474
-15 | -0.691 | 0.12505 | -0.016 | -5.526
-14.5 | -0.665 | 0.12232 | -0.016 | -5.434
-14 | -0.639 | 0.11708 | -0.016 | -5.454
-13.5 | -0.612 | 0.11301 | -0.016 | -5.418
-13 | -0.586 | 0.10963 | -0.016 | -5.348
-12.5 | -0.56 | 0.10226 | -0.016 | -5.478
-12 | -0.535 | 0.10098 | -0.017 | -5.293
-11.5 | -0.507 | 0.09497 | -0.016 | -5.336
-11 | -0.48 | 0.09053 | -0.015 | -5.302
-10.5 | -0.454 | 0.08794 | -0.015 | -5.16
-10 | -0.428 | 0.084 | -0.016 | -5.089
-9.5 | -0.401 | 0.08143 | -0.016 | -4.926
-9 | -0.375 | 0.0772 | -0.016 | -4.853
-8.5 | -0.348 | 0.07232 | -0.016 | -4.812
-8 | -0.321 | 0.0639 | -0.016 | -5.03
-7.5 | -0.295 | 0.05565 | -0.016 | -5.301
-7 | -0.269 | 0.05035 | -0.017 | -5.333
-6.5 | -0.242 | 0.04613 | -0.017 | -5.246
-6 | -0.215 | 0.04239 | -0.017 | -5.083
-5.5 | -0.234 | 0.00906 | -0.037 | -25.877
-5 | -0.25 | 0.04114 | -0.015 | -6.068
-4.5 | -0.236 | 0.03655 | -0.015 | -6.455
-4 | -0.25 | 0.00812 | -0.038 | -30.748
-3.5 | -0.194 | 0.00794 | -0.038 | -24.465
-3 | -0.133 | 0.00768 | -0.038 | -17.338
-2.5 | -0.069 | 0.0075 | -0.039 | -9.22
-2 | -0.003 | 0.00732 | -0.039 | -0.457
-1.5 | 0.063 | 0.00687 | -0.039 | 9.234
-1 | 0.131 | 0.00607 | -0.04 | 21.495
-0.5 | 0.198 | 0.00557 | -0.04 | 35.601
0 | 0.265 | 0.00508 | -0.041 | 52.24
0.5 | 0.332 | 0.00472 | -0.041 | 70.347
1 | 0.399 | 0.00456 | -0.041 | 87.423
1.5 | 0.466 | 0.00457 | -0.042 | 101.989
2 | 0.533 | 0.00472 | -0.042 | 112.85
2.5 | 0.599 | 0.00488 | -0.043 | 122.743
3 | 0.665 | 0.00511 | -0.043 | 130.168
3.5 | 0.731 | 0.00533 | -0.044 | 137.084
4 | 0.796 | 0.00559 | -0.044 | 142.44
4.5 | 0.86 | 0.00606 | -0.044 | 142.104
5 | 0.921 | 0.00745 | -0.045 | 123.651
5.5 | 0.976 | 0.00868 | -0.045 | 112.487
6 | 1.018 | 0.01217 | -0.045 | 83.676
6.5 | 1.039 | 0.01334 | -0.045 | 77.884
7 | 1.013 | 0.01521 | -0.046 | 66.607
7.5 | 0.735 | 0.01736 | -0.045 | 42.366
8 | 0.531 | 0.05584 | -0.021 | 9.501
8.5 | 0.66 | 0.02079 | -0.045 | 31.732
9 | 0.585 | 0.06163 | -0.024 | 9.495
9.5 | 0.609 | 0.07043 | -0.022 | 8.651
10 | 0.635 | 0.08246 | -0.022 | 7.701
10.5 | 0.661 | 0.08724 | -0.022 | 7.579
11 | 0.687 | 0.09087 | -0.023 | 7.56
11.5 | 0.713 | 0.09471 | -0.023 | 7.53
12 | 0.741 | 0.09927 | -0.026 | 7.469
12.5 | 0.766 | 0.10443 | -0.025 | 7.337
13 | 0.792 | 0.11001 | -0.026 | 7.203
13.5 | 0.818 | 0.11507 | -0.027 | 7.112
14 | 0.845 | 0.11951 | -0.028 | 7.073
14.5 | 0.874 | 0.12685 | -0.03 | 6.891
15 | 0.898 | 0.13183 | -0.029 | 6.809
15.5 | 0.924 | 0.13522 | -0.03 | 6.83
16 | 0.949 | 0.13939 | -0.03 | 6.81
16.5 | 0.976 | 0.14509 | -0.031 | 6.726
17 | 1.006 | 0.14844 | -0.033 | 6.776
17.5 | 1.032 | 0.15792 | -0.034 | 6.536
18 | 1.055 | 0.15848 | -0.034 | 6.655
18.5 | 1.08 | 0.16344 | -0.034 | 6.609
19 | 1.106 | 0.16761 | -0.035 | 6.596
19.5 | 1.132 | 0.17283 | -0.035 | 6.549
20 | 1.163 | 0.17577 | -0.037 | 6.614

## 56. Re 2M Mach 0.50 (2)
BIGFOIL.COM POLAR EXPORT
e178
EPPLER 178 |  |  |  | Cl Max: | 1.1692 | at alpha= | 7.5 | deg
XFOIL ncrit=9 |  |  |  | L/D Max: | 149.428 | at alpha= | 3.5 | deg
Re: | 2000000 |  |  | Cd Min: | 0.28557 | at alpha= | -20 | deg
Mach: | 0.5 |  |  | Cl=0 at alpha= | -2.075 | deg
|  |  |  | @ Cl=0.1, Cd= | 0.0067631
|  |  |  | @ Cl=0.4, Cd= | 0.0042243
|  |  |  | @ Cl=0.6, Cd= | 0.0044536
alpha (deg) | Cl | Cd | Cm | Cl/Cd
-20 | -0.8632 | 0.28557 | 0.0956 | -3.0227
-19.5 | -0.8399 | 0.27687 | 0.0901 | -3.0336
-19 | -0.8166 | 0.26829 | 0.0847 | -3.0437
-18.5 | -0.7946 | 0.25978 | 0.0796 | -3.0587
-18 | -0.7714 | 0.25168 | 0.0744 | -3.065
-17.5 | -0.7481 | 0.24348 | 0.0693 | -3.0725
-17 | -0.7245 | 0.2351 | 0.0642 | -3.0817
-16.5 | -0.7002 | 0.22604 | 0.059 | -3.0977
-16 | -0.6774 | 0.21753 | 0.0539 | -3.1141
-15.5 | -0.6549 | 0.20914 | 0.049 | -3.1314
-15 | -0.6325 | 0.20071 | 0.0442 | -3.1513
-14.5 | -0.6106 | 0.19226 | 0.0395 | -3.1759
-14 | -0.5892 | 0.18384 | 0.0348 | -3.205
-13.5 | -0.57 | 0.17514 | 0.0305 | -3.2545
-13 | -0.5493 | 0.16729 | 0.0262 | -3.2835
-12.5 | -0.5294 | 0.15926 | 0.0219 | -3.3241
-12 | -0.5104 | 0.15118 | 0.0176 | -3.3761
-11.5 | -0.4922 | 0.14299 | 0.0135 | -3.4422
-11 | -0.4742 | 0.13453 | 0.0091 | -3.5249
-10.5 | -0.4592 | 0.12588 | 0.0049 | -3.6479
-9.5 | -0.4212 | 0.10813 | -0.0067 | -3.8953
-9 | -0.4135 | 0.10062 | -0.0094 | -4.1095
-8.5 | -0.404 | 0.09297 | -0.0131 | -4.3455
-7.5 | -0.3885 | 0.0774 | -0.0212 | -5.0194
-7 | -0.3849 | 0.06969 | -0.0252 | -5.523
-6.5 | -0.3941 | 0.06212 | -0.029 | -6.3442
-6 | -0.3892 | 0.05263 | -0.0388 | -7.395
-5.5 | -0.3732 | 0.04113 | -0.0485 | -9.0737
-5 | -0.3494 | 0.02816 | -0.0543 | -12.4077
-4.5 | -0.3091 | 0.0189 | -0.0548 | -16.3545
-3.5 | -0.1916 | 0.00987 | -0.0511 | -19.4124
-3 | -0.1247 | 0.00862 | -0.0498 | -14.4664
-2.5 | -0.0572 | 0.00787 | -0.0487 | -7.2681
-2 | 0.0101 | 0.00729 | -0.048 | 1.3855
-1.5 | 0.0777 | 0.00689 | -0.0475 | 11.2772
-1 | 0.1445 | 0.00651 | -0.0472 | 22.1966
-0.5 | 0.2103 | 0.00607 | -0.0471 | 34.6458
0 | 0.2756 | 0.00563 | -0.047 | 48.952
0.5 | 0.3391 | 0.005 | -0.0468 | 67.82
1 | 0.3948 | 0.00422 | -0.0445 | 93.5545
2 | 0.5647 | 0.00436 | -0.0519 | 129.5183
2.5 | 0.6288 | 0.00453 | -0.0511 | 138.8079
3 | 0.6933 | 0.00474 | -0.0502 | 146.2658
3.5 | 0.7576 | 0.00507 | -0.0493 | 149.428
4 | 0.8207 | 0.00565 | -0.0481 | 145.2566
4.5 | 0.8796 | 0.0068 | -0.0464 | 129.3529
5 | 0.9356 | 0.00824 | -0.0443 | 113.5437
5.5 | 0.9932 | 0.00951 | -0.0419 | 104.4374
6 | 1.048 | 0.011 | -0.0388 | 95.2727
6.5 | 1.1036 | 0.01238 | -0.0351 | 89.1438
7 | 1.1482 | 0.01441 | -0.0298 | 79.6808
7.5 | 1.1692 | 0.01736 | -0.022 | 67.3502
8 | 1.1649 | 0.02121 | -0.013 | 54.9222
8.5 | 1.1582 | 0.0269 | -0.0075 | 43.0558
9 | 1.143 | 0.03415 | -0.0046 | 33.47
9.5 | 1.1169 | 0.04318 | -0.0048 | 25.8661
10 | 1.0889 | 0.05337 | -0.0078 | 20.4028
10.5 | 1.0558 | 0.06561 | -0.0139 | 16.0921
11 | 1.0245 | 0.07966 | -0.0225 | 12.8609
11.5 | 0.9969 | 0.09535 | -0.0326 | 10.4552
12 | 0.9748 | 0.11119 | -0.0417 | 8.767
12.5 | 0.9557 | 0.12663 | -0.0503 | 7.5472

## 57. Re 3M Mach 0.00 (1)
BIGFOIL.COM POLAR EXPORT
e178
EPPLER 178 |  |  |  | Cl Max: | 1.078 | at alpha= | 9 | deg
JavaFoil+Calcfoil stall+Eppler ext transition |  |  |  | L/D Max: | 147.319 | at alpha= | 4.5 | deg
Re: | 3000000 |  |  | Cd Min: | 0.00413 | at alpha= | 2 | deg
Mach: | 0 |  |  | Cl=0 at alpha= | -1.9741 | deg
|  |  |  | @ Cl=0.1, Cd= | 0.0057217
|  |  |  | @ Cl=0.4, Cd= | 0.0042703
|  |  |  | @ Cl=0.6, Cd= | 0.0044846
alpha (deg) | Cl | Cd | Cm | Cl/Cd
-11.5 | -0.429 | 0.07931 | -0.013 | -5.415
-11 | -0.442 | 0.07505 | -0.013 | -5.892
-10.5 | -0.452 | 0.07009 | -0.012 | -6.453
-10 | -0.459 | 0.06618 | -0.013 | -6.942
-9.5 | -0.462 | 0.06278 | -0.012 | -7.361
-9 | -0.461 | 0.05853 | -0.013 | -7.878
-8.5 | -0.455 | 0.05414 | -0.013 | -8.402
-8 | -0.443 | 0.05047 | -0.013 | -8.773
-7.5 | -0.427 | 0.04726 | -0.014 | -9.029
-7 | -0.405 | 0.04397 | -0.015 | -9.217
-6.5 | -0.469 | 0.00827 | -0.031 | -56.716
-6 | -0.428 | 0.00808 | -0.031 | -53
-5.5 | -0.382 | 0.00782 | -0.032 | -48.816
-5 | -0.333 | 0.00762 | -0.032 | -43.628
-4.5 | -0.281 | 0.00742 | -0.032 | -37.927
-4 | -0.228 | 0.00723 | -0.033 | -31.552
-3.5 | -0.173 | 0.0071 | -0.033 | -24.405
-3 | -0.117 | 0.00693 | -0.033 | -16.921
-2.5 | -0.06 | 0.00679 | -0.034 | -8.895
-2 | -0.003 | 0.0067 | -0.034 | -0.435
-1.5 | 0.055 | 0.00597 | -0.034 | 9.22
-1 | 0.113 | 0.00565 | -0.035 | 20.051
-0.5 | 0.172 | 0.00527 | -0.035 | 32.56
0 | 0.23 | 0.00494 | -0.035 | 46.562
0.5 | 0.288 | 0.00464 | -0.036 | 61.958
1 | 0.346 | 0.00441 | -0.036 | 78.303
1.5 | 0.404 | 0.00426 | -0.036 | 94.868
2 | 0.462 | 0.00413 | -0.037 | 111.655
2.5 | 0.519 | 0.00426 | -0.037 | 122.019
3 | 0.577 | 0.00442 | -0.037 | 130.549
3.5 | 0.634 | 0.00458 | -0.038 | 138.61
4 | 0.691 | 0.00472 | -0.038 | 146.437
4.5 | 0.748 | 0.00508 | -0.038 | 147.319
5 | 0.803 | 0.00589 | -0.039 | 136.385
5.5 | 0.857 | 0.00687 | -0.039 | 124.719
6 | 0.909 | 0.00779 | -0.04 | 116.582
6.5 | 0.955 | 0.00928 | -0.04 | 102.922
7 | 0.996 | 0.00985 | -0.04 | 101.119
7.5 | 1.03 | 0.0098 | -0.041 | 105.024
8 | 1.055 | 0.00962 | -0.041 | 109.736
8.5 | 1.071 | 0.01219 | -0.041 | 87.892
9 | 1.078 | 0.01289 | -0.042 | 83.643
9.5 | 1.075 | 0.01396 | -0.042 | 77.038
10 | 1.064 | 0.01488 | -0.042 | 71.465
10.5 | 1.043 | 0.01612 | -0.042 | 64.678
11 | 1.014 | 0.01759 | -0.042 | 57.63
11.5 | 0.978 | 0.01936 | -0.042 | 50.512
12 | 0.937 | 0.02127 | -0.042 | 44.064
12.5 | 0.88 | 0.02713 | -0.041 | 32.441
13 | 0.823 | 0.03434 | -0.041 | 23.958
13.5 | 0.745 | 0.05409 | -0.037 | 13.78
14 | 0.666 | 0.08592 | -0.03 | 7.746

## 58. Re 3M Mach 0.00 (2)
BIGFOIL.COM POLAR EXPORT
e178
EPPLER 178 |  |  |  | Cl Max: | 1.3835 | at alpha= | 13 | deg
XFOIL ncrit=9 |  |  |  | L/D Max: | 147.674 | at alpha= | 3.5 | deg
Re: | 3000000 |  |  | Cd Min: | 0.14528 | at alpha= | 17.5 | deg
Mach: | 0 |  |  | Cl=0 at alpha= | -99 | deg
|  |  |  | @ Cl=0.1, Cd= | 0.0051
|  |  |  | @ Cl=0.4, Cd= | 0.0036227
|  |  |  | @ Cl=0.6, Cd= | 0.0041158
alpha (deg) | Cl | Cd | Cm | Cl/Cd
0 | 0.2315 | 0.0051 | -0.0401 | 45.3922
0.5 | 0.2861 | 0.00459 | -0.0401 | 62.3312
1 | 0.3398 | 0.00409 | -0.0399 | 83.0807
1.5 | 0.3881 | 0.00361 | -0.038 | 107.5069
2 | 0.4629 | 0.00369 | -0.0422 | 125.4472
2.5 | 0.5282 | 0.00384 | -0.0444 | 137.5521
3 | 0.5818 | 0.00402 | -0.0439 | 144.7264
3.5 | 0.635 | 0.0043 | -0.0435 | 147.6744
4 | 0.6879 | 0.0047 | -0.0431 | 146.3617
4.5 | 0.7386 | 0.00551 | -0.0425 | 134.0472
5 | 0.7881 | 0.00655 | -0.0419 | 120.3206
5.5 | 0.8394 | 0.00728 | -0.0415 | 115.3022
6 | 0.8904 | 0.00803 | -0.041 | 110.8842
6.5 | 0.9396 | 0.00903 | -0.0403 | 104.0532
7 | 0.9909 | 0.00968 | -0.0398 | 102.3657
7.5 | 1.0417 | 0.01034 | -0.0392 | 100.7447
8 | 1.0921 | 0.01098 | -0.0386 | 99.4627
8.5 | 1.1412 | 0.01174 | -0.0379 | 97.2061
9 | 1.1894 | 0.01252 | -0.0371 | 95
9.5 | 1.2354 | 0.01347 | -0.0361 | 91.7149
10 | 1.2678 | 0.01586 | -0.0331 | 79.9369
10.5 | 1.3066 | 0.01726 | -0.0312 | 75.701
11 | 1.3392 | 0.01902 | -0.0285 | 70.4101
11.5 | 1.3622 | 0.02123 | -0.0246 | 64.1639
12 | 1.3641 | 0.02371 | -0.0179 | 57.5327
12.5 | 1.3631 | 0.02713 | -0.0131 | 50.2433
13 | 1.3835 | 0.02923 | -0.0113 | 47.3315
13.5 | 1.3777 | 0.03424 | -0.0091 | 40.2366
14 | 1.3616 | 0.04101 | -0.0082 | 33.2017
14.5 | 1.3548 | 0.04732 | -0.0088 | 28.6306
15 | 1.3121 | 0.05911 | -0.0117 | 22.1976
15.5 | 1.2955 | 0.06869 | -0.0156 | 18.8601
16 | 1.2443 | 0.08582 | -0.0242 | 14.499
16.5 | 1.2245 | 0.09893 | -0.0315 | 12.3774
17 | 1.174 | 0.12054 | -0.0441 | 9.7395
17.5 | 1.1202 | 0.14528 | -0.0584 | 7.7106

## 59. Re 3M Mach 0.10 (1)
BIGFOIL.COM POLAR EXPORT
e178
EPPLER 178 |  |  |  | Cl Max: | 1.075 | at alpha= | 9 | deg
JavaFoil+Calcfoil stall+Eppler ext transition |  |  |  | L/D Max: | 147.153 | at alpha= | 4.5 | deg
Re: | 3000000 |  |  | Cd Min: | 0.00415 | at alpha= | 2 | deg
Mach: | 0.1 |  |  | Cl=0 at alpha= | -1.9741 | deg
|  |  |  | @ Cl=0.1, Cd= | 0.0057207
|  |  |  | @ Cl=0.4, Cd= | 0.0042753
|  |  |  | @ Cl=0.6, Cd= | 0.0044817
alpha (deg) | Cl | Cd | Cm | Cl/Cd
-11.5 | -0.406 | 0.07828 | -0.013 | -5.182
-11 | -0.422 | 0.07523 | -0.013 | -5.604
-10.5 | -0.435 | 0.0699 | -0.013 | -6.227
-10 | -0.445 | 0.06589 | -0.013 | -6.759
-9.5 | -0.451 | 0.06337 | -0.012 | -7.12
-9 | -0.453 | 0.05897 | -0.013 | -7.676
-8.5 | -0.449 | 0.05485 | -0.013 | -8.185
-8 | -0.439 | 0.05077 | -0.012 | -8.648
-7.5 | -0.424 | 0.04767 | -0.013 | -8.897
-7 | -0.404 | 0.04429 | -0.015 | -9.122
-6.5 | -0.469 | 0.00826 | -0.031 | -56.787
-6 | -0.429 | 0.0081 | -0.032 | -52.92
-5.5 | -0.383 | 0.00783 | -0.032 | -48.86
-5 | -0.334 | 0.00765 | -0.032 | -43.647
-4.5 | -0.282 | 0.00745 | -0.032 | -37.898
-4 | -0.229 | 0.00725 | -0.033 | -31.595
-3.5 | -0.174 | 0.0071 | -0.033 | -24.517
-3 | -0.118 | 0.00693 | -0.033 | -17.005
-2.5 | -0.061 | 0.00682 | -0.034 | -8.906
-2 | -0.003 | 0.00672 | -0.034 | -0.436
-1.5 | 0.055 | 0.00598 | -0.034 | 9.253
-1 | 0.114 | 0.00564 | -0.035 | 20.168
-0.5 | 0.172 | 0.00528 | -0.035 | 32.644
0 | 0.231 | 0.00495 | -0.035 | 46.679
0.5 | 0.289 | 0.00465 | -0.036 | 62.112
1 | 0.347 | 0.00441 | -0.036 | 78.697
1.5 | 0.406 | 0.00426 | -0.036 | 95.339
2 | 0.464 | 0.00415 | -0.037 | 111.793
2.5 | 0.522 | 0.00427 | -0.037 | 122.097
3 | 0.58 | 0.00443 | -0.038 | 130.752
3.5 | 0.638 | 0.00458 | -0.038 | 139.272
4 | 0.695 | 0.00475 | -0.038 | 146.308
4.5 | 0.752 | 0.00511 | -0.039 | 147.153
5 | 0.807 | 0.00593 | -0.039 | 135.94
5.5 | 0.861 | 0.00689 | -0.039 | 124.96
6 | 0.913 | 0.00787 | -0.04 | 115.948
6.5 | 0.959 | 0.00937 | -0.04 | 102.329
7 | 1 | 0.00996 | -0.041 | 100.383
7.5 | 1.032 | 0.00989 | -0.041 | 104.334
8 | 1.057 | 0.0097 | -0.041 | 108.869
8.5 | 1.071 | 0.01234 | -0.041 | 86.732
9 | 1.075 | 0.01306 | -0.042 | 82.304
9.5 | 1.068 | 0.01421 | -0.042 | 75.159
10 | 1.053 | 0.01516 | -0.042 | 69.435
10.5 | 1.027 | 0.01646 | -0.042 | 62.418
11 | 0.993 | 0.01804 | -0.042 | 55.03
11.5 | 0.947 | 0.02087 | -0.042 | 45.365
12 | 0.905 | 0.02207 | -0.042 | 41.018
12.5 | 0.839 | 0.02952 | -0.041 | 28.415
13 | 0.768 | 0.04156 | -0.039 | 18.474
13.5 | 0.667 | 0.07916 | -0.031 | 8.425
14 | 0.615 | 0.09182 | -0.028 | 6.702

## 60. Re 3M Mach 0.10 (2)
BIGFOIL.COM POLAR EXPORT
e178
EPPLER 178 |  |  |  | Cl Max: | 1.3575 | at alpha= | 13 | deg
XFOIL ncrit=9 |  |  |  | L/D Max: | 147.894 | at alpha= | 3.5 | deg
Re: | 3000000 |  |  | Cd Min: | 0.2544 | at alpha= | 20 | deg
Mach: | 0.1 |  |  | Cl=0 at alpha= | -2.0632 | deg
|  |  |  | @ Cl=0.1, Cd= | 0.0058879
|  |  |  | @ Cl=0.4, Cd= | 0.0039174
|  |  |  | @ Cl=0.6, Cd= | 0.0041168
alpha (deg) | Cl | Cd | Cm | Cl/Cd
-14.5 | -0.5775 | 0.1773 | 0.0299 | -3.2572
-14 | -0.561 | 0.16957 | 0.0261 | -3.3084
-13.5 | -0.5462 | 0.16188 | 0.0223 | -3.3741
-13 | -0.5324 | 0.15394 | 0.0186 | -3.4585
-12.5 | -0.5196 | 0.14609 | 0.0149 | -3.5567
-12 | -0.508 | 0.13796 | 0.0113 | -3.6822
-11.5 | -0.502 | 0.12897 | 0.0076 | -3.8924
-9.5 | -0.8079 | 0.0175 | -0.0443 | -46.1657
-9 | -0.7633 | 0.01485 | -0.0432 | -51.4007
-8.5 | -0.714 | 0.01303 | -0.0424 | -54.7966
-8 | -0.662 | 0.01181 | -0.0418 | -56.0542
-7.5 | -0.6083 | 0.01097 | -0.0414 | -55.4512
-7 | -0.5552 | 0.00979 | -0.0409 | -56.7109
-6.5 | -0.4992 | 0.00956 | -0.0407 | -52.2176
-6 | -0.4432 | 0.00926 | -0.0406 | -47.8618
-5.5 | -0.3884 | 0.00846 | -0.0403 | -45.9102
-5 | -0.3319 | 0.00825 | -0.0402 | -40.2303
-4 | -0.2186 | 0.00786 | -0.0402 | -27.8117
-3.5 | -0.1633 | 0.00704 | -0.0399 | -23.196
-3 | -0.1066 | 0.00678 | -0.0399 | -15.7227
-2.5 | -0.0498 | 0.00653 | -0.0399 | -7.6263
-2 | 0.0072 | 0.00633 | -0.04 | 1.1374
-1.5 | 0.0642 | 0.00613 | -0.04 | 10.4731
-1 | 0.1204 | 0.00575 | -0.04 | 20.9391
-0.5 | 0.1767 | 0.00541 | -0.0401 | 32.6617
0 | 0.2329 | 0.00511 | -0.0403 | 45.5773
0.5 | 0.2879 | 0.0046 | -0.0403 | 62.587
1 | 0.3419 | 0.00411 | -0.0401 | 83.1873
2 | 0.4656 | 0.0037 | -0.0424 | 125.8378
2.5 | 0.5314 | 0.00385 | -0.0446 | 138.026
3 | 0.5853 | 0.00404 | -0.0442 | 144.8762
3.5 | 0.6389 | 0.00432 | -0.0437 | 147.8935
4 | 0.6921 | 0.00472 | -0.0433 | 146.6314
4.5 | 0.743 | 0.00556 | -0.0427 | 133.6331
5 | 0.7928 | 0.00659 | -0.0421 | 120.3035
5.5 | 0.8444 | 0.00733 | -0.0416 | 115.1978
6 | 0.8958 | 0.00808 | -0.0411 | 110.8663
6.5 | 0.9454 | 0.00908 | -0.0403 | 104.1189
7 | 0.9969 | 0.00977 | -0.0397 | 102.0368
7.5 | 1.0481 | 0.01043 | -0.039 | 100.489
8 | 1.0987 | 0.0111 | -0.0384 | 98.982
8.5 | 1.148 | 0.0119 | -0.0375 | 96.4706
9 | 1.1963 | 0.01272 | -0.0366 | 94.0487
10.5 | 1.3075 | 0.01807 | -0.0294 | 72.3575
11 | 1.335 | 0.02018 | -0.026 | 66.1546
11.5 | 1.3445 | 0.02268 | -0.02 | 59.2813
12 | 1.3424 | 0.02589 | -0.0141 | 51.8501
12.5 | 1.3391 | 0.03008 | -0.0103 | 44.518
13 | 1.3575 | 0.03268 | -0.009 | 41.5392
13.5 | 1.3437 | 0.03906 | -0.0077 | 34.4009
14 | 1.3203 | 0.04731 | -0.0081 | 27.9074
14.5 | 1.3039 | 0.05551 | -0.0101 | 23.4895
15 | 1.2539 | 0.06999 | -0.0158 | 17.9154
15.5 | 1.2328 | 0.0818 | -0.0219 | 15.0709
16 | 1.1728 | 0.10341 | -0.0341 | 11.3413
16.5 | 1.1536 | 0.1181 | -0.0427 | 9.768
17 | 1.1009 | 0.14267 | -0.0568 | 7.7164
18.5 | 0.9659 | 0.23334 | -0.1 | 4.1395
19 | 0.9812 | 0.24154 | -0.1045 | 4.0623
19.5 | 0.9959 | 0.24859 | -0.109 | 4.0062
20 | 1.0111 | 0.2544 | -0.1133 | 3.9744

## 61. Re 3M Mach 0.25 (1)
BIGFOIL.COM POLAR EXPORT
e178
EPPLER 178 |  |  |  | Cl Max: | 1.057 | at alpha= | 8 | deg
JavaFoil+Calcfoil stall+Eppler ext transition |  |  |  | L/D Max: | 147.493 | at alpha= | 4.5 | deg
Re: | 3000000 |  |  | Cd Min: | 0.00419 | at alpha= | 2 | deg
Mach: | 0.25 |  |  | Cl=0 at alpha= | -1.975 | deg
|  |  |  | @ Cl=0.1, Cd= | 0.0057878
|  |  |  | @ Cl=0.4, Cd= | 0.09104
|  |  |  | @ Cl=0.6, Cd= | 0.09104
alpha (deg) | Cl | Cd | Cm | Cl/Cd
-13 | -0.062 | 0.09118 | -0.015 | -0.681
-12.5 | -0.059 | 0.0846 | -0.015 | -0.702
-12 | -0.057 | 0.08114 | -0.015 | -0.697
-11.5 | -0.171 | 0.07869 | -0.015 | -2.176
-11 | -0.228 | 0.0736 | -0.014 | -3.104
-10.5 | -0.277 | 0.07059 | -0.014 | -3.925
-10 | -0.319 | 0.06784 | -0.014 | -4.703
-9.5 | -0.354 | 0.06466 | -0.014 | -5.472
-9 | -0.38 | 0.0605 | -0.013 | -6.288
-8.5 | -0.398 | 0.0569 | -0.013 | -6.996
-8 | -0.406 | 0.05326 | -0.013 | -7.623
-7.5 | -0.404 | 0.04931 | -0.013 | -8.199
-7 | -0.394 | 0.04575 | -0.013 | -8.603
-6.5 | -0.374 | 0.04291 | -0.013 | -8.726
-6 | -0.353 | 0.03561 | -0.02 | -9.911
-5.5 | -0.387 | 0.00793 | -0.033 | -48.755
-5 | -0.339 | 0.00777 | -0.033 | -43.599
-4.5 | -0.288 | 0.00754 | -0.033 | -38.171
-4 | -0.234 | 0.00733 | -0.034 | -31.94
-3.5 | -0.178 | 0.00718 | -0.034 | -24.82
-3 | -0.121 | 0.007 | -0.034 | -17.265
-2.5 | -0.062 | 0.00687 | -0.035 | -9.073
-2 | -0.003 | 0.00675 | -0.035 | -0.445
-1.5 | 0.057 | 0.00601 | -0.035 | 9.448
-1 | 0.117 | 0.0057 | -0.036 | 20.515
-0.5 | 0.177 | 0.00534 | -0.036 | 33.22
0 | 0.237 | 0.00501 | -0.036 | 47.357
0.5 | 0.297 | 0.00472 | -0.037 | 62.933
1 | 0.357 | 0.00447 | -0.037 | 79.819
1.5 | 0.417 | 0.00432 | -0.037 | 96.397
2 | 0.477 | 0.00419 | -0.038 | 113.755
2.5 | 0.536 | 0.00434 | -0.038 | 123.67
3 | 0.596 | 0.00448 | -0.039 | 132.917
3.5 | 0.655 | 0.00465 | -0.039 | 140.876
4 | 0.714 | 0.00486 | -0.039 | 146.864
4.5 | 0.772 | 0.00523 | -0.04 | 147.493
5 | 0.828 | 0.00618 | -0.04 | 134.001
5.5 | 0.883 | 0.00719 | -0.041 | 122.736
6 | 0.936 | 0.00836 | -0.041 | 111.994
6.5 | 0.981 | 0.00977 | -0.041 | 100.448
7 | 1.017 | 0.00968 | -0.042 | 105.095
7.5 | 1.044 | 0.01146 | -0.042 | 91.044
8 | 1.057 | 0.01229 | -0.042 | 86.041
8.5 | 1.057 | 0.01322 | -0.042 | 79.927
9 | 1.041 | 0.01438 | -0.043 | 72.374
9.5 | 1.008 | 0.01574 | -0.043 | 64.051
10 | 0.961 | 0.01692 | -0.043 | 56.792
10.5 | 0.896 | 0.01877 | -0.043 | 47.755
11 | 0.811 | 0.02268 | -0.042 | 35.739
11.5 | 0.72 | 0.02622 | -0.042 | 27.451
12 | 0.553 | 0.07308 | -0.029 | 7.562
12.5 | 0.46 | 0.08362 | -0.026 | 5.498
13 | 0.366 | 0.09104 | -0.024 | 4.021

## 62. Re 3M Mach 0.25 (2)
BIGFOIL.COM POLAR EXPORT
e178
EPPLER 178 |  |  |  | Cl Max: | 1.2654 | at alpha= | 10 | deg
XFOIL ncrit=9 |  |  |  | L/D Max: | 150.091 | at alpha= | 3.5 | deg
Re: | 3000000 |  |  | Cd Min: | 0.02456 | at alpha= | 10.5 | deg
Mach: | 0.25 |  |  | Cl=0 at alpha= | -2.0636 | deg
|  |  |  | @ Cl=0.1, Cd= | 0.0059674
|  |  |  | @ Cl=0.4, Cd= | 0.0037105
|  |  |  | @ Cl=0.6, Cd= | 0.0040808
alpha (deg) | Cl | Cd | Cm | Cl/Cd
-3.5 | -0.1692 | 0.00722 | -0.0417 | -23.4349
-3 | -0.1103 | 0.00689 | -0.0415 | -16.0087
-2.5 | -0.0515 | 0.0066 | -0.0414 | -7.803
-1.5 | 0.0665 | 0.00618 | -0.0413 | 10.7605
-1 | 0.1248 | 0.00581 | -0.0413 | 21.4802
-0.5 | 0.1828 | 0.00548 | -0.0414 | 33.3577
0 | 0.2408 | 0.00517 | -0.0415 | 46.5764
0.5 | 0.2976 | 0.00467 | -0.0415 | 63.7259
1 | 0.3536 | 0.00418 | -0.0413 | 84.5933
1.5 | 0.404 | 0.00367 | -0.0395 | 110.0817
2 | 0.4802 | 0.00375 | -0.0434 | 128.0533
2.5 | 0.5494 | 0.00389 | -0.0459 | 141.2339
3 | 0.6051 | 0.0041 | -0.0454 | 147.5854
3.5 | 0.6604 | 0.0044 | -0.0448 | 150.0909
4 | 0.7152 | 0.00487 | -0.0443 | 146.8583
4.5 | 0.7674 | 0.00578 | -0.0435 | 132.7682
5 | 0.8191 | 0.00681 | -0.0427 | 120.279
5.5 | 0.8724 | 0.00761 | -0.042 | 114.6386
6 | 0.9249 | 0.00849 | -0.0411 | 108.9399
6.5 | 0.9771 | 0.00943 | -0.0401 | 103.6161
7 | 1.03 | 0.01024 | -0.039 | 100.5859
7.5 | 1.0829 | 0.011 | -0.0379 | 98.4455
8 | 1.1343 | 0.01187 | -0.0366 | 95.5602
8.5 | 1.1833 | 0.01295 | -0.035 | 91.3745
9 | 1.2277 | 0.0144 | -0.0327 | 85.2569
9.5 | 1.2455 | 0.01814 | -0.027 | 68.6604
10 | 1.2654 | 0.02111 | -0.022 | 59.9432
10.5 | 1.2606 | 0.02456 | -0.0141 | 51.3274

## 63. Re 3M Mach 0.50 (1)
BIGFOIL.COM POLAR EXPORT
e178
EPPLER 178 |  |  |  | Cl Max: | 1.167 | at alpha= | 20 | deg
JavaFoil+Calcfoil stall+Eppler ext transition |  |  |  | L/D Max: | 147.511 | at alpha= | 4 | deg
Re: | 3000000 |  |  | Cd Min: | 0.00443 | at alpha= | 2 | deg
Mach: | 0.5 |  |  | Cl=0 at alpha= | -1.9773 | deg
|  |  |  | @ Cl=0.1, Cd= | 0.0062606
|  |  |  | @ Cl=0.4, Cd= | 0.0047569
|  |  |  | @ Cl=0.6, Cd= | 0.0045929
alpha (deg) | Cl | Cd | Cm | Cl/Cd
-20 | -0.952 | 0.1665 | -0.017 | -5.72
-19.5 | -0.926 | 0.16155 | -0.017 | -5.735
-19 | -0.901 | 0.15854 | -0.017 | -5.68
-18.5 | -0.875 | 0.15057 | -0.017 | -5.811
-18 | -0.849 | 0.1465 | -0.017 | -5.796
-17.5 | -0.822 | 0.16497 | -0.017 | -4.985
-17 | -0.797 | 0.13794 | -0.017 | -5.781
-16.5 | -0.773 | 0.13708 | -0.018 | -5.64
-16 | -0.746 | 0.1287 | -0.018 | -5.8
-15.5 | -0.719 | 0.12563 | -0.017 | -5.721
-15 | -0.692 | 0.11891 | -0.017 | -5.817
-14.5 | -0.665 | 0.11434 | -0.016 | -5.818
-14 | -0.639 | 0.1091 | -0.016 | -5.858
-13.5 | -0.613 | 0.10609 | -0.016 | -5.777
-13 | -0.587 | 0.1033 | -0.016 | -5.678
-12.5 | -0.56 | 0.09707 | -0.017 | -5.774
-12 | -0.535 | 0.09452 | -0.017 | -5.659
-11.5 | -0.508 | 0.08978 | -0.016 | -5.653
-11 | -0.48 | 0.08594 | -0.016 | -5.588
-10.5 | -0.454 | 0.08354 | -0.016 | -5.435
-10 | -0.428 | 0.07905 | -0.016 | -5.411
-9.5 | -0.401 | 0.07649 | -0.016 | -5.247
-9 | -0.375 | 0.07406 | -0.016 | -5.062
-8.5 | -0.348 | 0.06972 | -0.016 | -4.994
-8 | -0.322 | 0.0614 | -0.016 | -5.239
-7.5 | -0.295 | 0.05386 | -0.017 | -5.483
-7 | -0.269 | 0.04859 | -0.017 | -5.533
-6.5 | -0.243 | 0.04451 | -0.018 | -5.449
-6 | -0.217 | 0.04066 | -0.02 | -5.327
-5.5 | -0.234 | 0.00854 | -0.037 | -27.437
-5 | -0.251 | 0.03674 | -0.018 | -6.826
-4.5 | -0.236 | 0.03583 | -0.015 | -6.587
-4 | -0.25 | 0.00776 | -0.038 | -32.173
-3.5 | -0.194 | 0.0075 | -0.038 | -25.889
-3 | -0.133 | 0.00725 | -0.038 | -18.371
-2.5 | -0.069 | 0.00709 | -0.039 | -9.754
-2 | -0.003 | 0.00693 | -0.039 | -0.483
-1.5 | 0.063 | 0.0065 | -0.039 | 9.756
-1 | 0.131 | 0.00606 | -0.04 | 21.542
-0.5 | 0.198 | 0.00567 | -0.04 | 34.98
0 | 0.265 | 0.00536 | -0.041 | 49.526
0.5 | 0.332 | 0.00503 | -0.041 | 66.024
1 | 0.399 | 0.00476 | -0.041 | 83.874
1.5 | 0.466 | 0.00455 | -0.042 | 102.305
2 | 0.533 | 0.00443 | -0.042 | 120.147
2.5 | 0.599 | 0.00459 | -0.043 | 130.387
3 | 0.665 | 0.00478 | -0.043 | 139.278
3.5 | 0.731 | 0.00496 | -0.044 | 147.288
4 | 0.796 | 0.0054 | -0.044 | 147.511
4.5 | 0.86 | 0.00643 | -0.044 | 133.834
5 | 0.921 | 0.00766 | -0.045 | 120.164
5.5 | 0.977 | 0.00831 | -0.045 | 117.54
6 | 1.022 | 0.01124 | -0.045 | 90.985
6.5 | 1.044 | 0.01229 | -0.046 | 84.892
7 | 1.018 | 0.01396 | -0.046 | 72.928
7.5 | 0.74 | 0.01587 | -0.046 | 46.595
8 | 0.535 | 0.05261 | -0.026 | 10.17
8.5 | 0.666 | 0.0187 | -0.046 | 35.614
9 | 0.681 | 0.02334 | -0.045 | 29.194
9.5 | 0.611 | 0.06667 | -0.025 | 9.168
10 | 0.635 | 0.0794 | -0.023 | 8.003
10.5 | 0.662 | 0.08189 | -0.023 | 8.078
11 | 0.687 | 0.08532 | -0.023 | 8.057
11.5 | 0.714 | 0.08864 | -0.024 | 8.056
12 | 0.742 | 0.09463 | -0.027 | 7.842
12.5 | 0.767 | 0.0988 | -0.026 | 7.761
13 | 0.793 | 0.10474 | -0.026 | 7.57
13.5 | 0.819 | 0.11008 | -0.027 | 7.44
14 | 0.848 | 0.11181 | -0.03 | 7.586
14.5 | 0.875 | 0.12023 | -0.031 | 7.28
15 | 0.899 | 0.12448 | -0.03 | 7.219
15.5 | 0.925 | 0.12937 | -0.03 | 7.147
16 | 0.95 | 0.1307 | -0.031 | 7.272
16.5 | 0.98 | 0.13591 | -0.033 | 7.209
17 | 1.009 | 0.14115 | -0.034 | 7.146
17.5 | 1.034 | 0.1525 | -0.035 | 6.779
18 | 1.056 | 0.14853 | -0.034 | 7.109
18.5 | 1.082 | 0.15173 | -0.035 | 7.128
19 | 1.107 | 0.1595 | -0.035 | 6.942
19.5 | 1.138 | 0.16127 | -0.037 | 7.059
20 | 1.167 | 0.16467 | -0.038 | 7.088

## 64. Re 3M Mach 0.50 (2)
BIGFOIL.COM POLAR EXPORT
e178
EPPLER 178 |  |  |  | Cl Max: | 1.1934 | at alpha= | 7.5 | deg
XFOIL ncrit=9 |  |  |  | L/D Max: | 158.924 | at alpha= | 3 | deg
Re: | 3000000 |  |  | Cd Min: | 0.28622 | at alpha= | -20 | deg
Mach: | 0.5 |  |  | Cl=0 at alpha= | -2.0661 | deg
|  |  |  | @ Cl=0.1, Cd= | 0.0062908
|  |  |  | @ Cl=0.4, Cd= | 0.0045211
|  |  |  | @ Cl=0.6, Cd= | 0.0040822
alpha (deg) | Cl | Cd | Cm | Cl/Cd
-20 | -0.8635 | 0.28622 | 0.0958 | -3.0169
-19.5 | -0.8401 | 0.27752 | 0.0904 | -3.0272
-19 | -0.8167 | 0.26893 | 0.085 | -3.0368
-18.5 | -0.7934 | 0.26017 | 0.0797 | -3.0495
-18 | -0.77 | 0.25157 | 0.0744 | -3.0608
-17.5 | -0.7467 | 0.2428 | 0.0692 | -3.0754
-17 | -0.7234 | 0.23402 | 0.0641 | -3.0912
-16.5 | -0.7018 | 0.22579 | 0.059 | -3.1082
-16 | -0.6785 | 0.21782 | 0.0541 | -3.115
-15.5 | -0.6555 | 0.20946 | 0.0493 | -3.1295
-15 | -0.6321 | 0.2009 | 0.0445 | -3.1463
-14.5 | -0.6098 | 0.19242 | 0.0396 | -3.1691
-14 | -0.5882 | 0.18396 | 0.0349 | -3.1974
-13.5 | -0.5672 | 0.17555 | 0.0303 | -3.231
-13 | -0.5469 | 0.16702 | 0.0258 | -3.2745
-12.5 | -0.5274 | 0.1586 | 0.0214 | -3.3253
-12 | -0.509 | 0.1501 | 0.0171 | -3.3911
-11.5 | -0.4206 | 0.13513 | 0.0183 | -3.1126
-11 | -0.4071 | 0.12701 | 0.0136 | -3.2053
-10.5 | -0.3958 | 0.11812 | 0.009 | -3.3508
-10 | -0.3866 | 0.10907 | 0.0043 | -3.5445
-9.5 | -0.3714 | 0.10196 | 0.0005 | -3.6426
-9 | -0.362 | 0.09309 | -0.0036 | -3.8887
-8.5 | -0.3563 | 0.0835 | -0.008 | -4.2671
-8 | -0.35 | 0.07452 | -0.012 | -4.6967
-7.5 | -0.3495 | 0.06498 | -0.0163 | -5.3786
-7 | -0.349 | 0.05639 | -0.0203 | -6.189
-6.5 | -0.3606 | 0.04746 | -0.0248 | -7.598
-6 | -0.3733 | 0.03828 | -0.0331 | -9.7518
-5.5 | -0.3668 | 0.02639 | -0.0435 | -13.8992
-5 | -0.3473 | 0.01432 | -0.0497 | -24.2528
-4.5 | -0.3178 | 0.00466 | -0.0512 | -68.1974
-4 | -0.2604 | 0.00231 | -0.05 | -112.7273
-3.5 | -0.1939 | 0.00173 | -0.0486 | -112.0809
-3 | -0.1274 | 0.00759 | -0.0492 | -16.7852
-2.5 | -0.0591 | 0.00703 | -0.0484 | -8.4068
-2 | 0.009 | 0.00663 | -0.0477 | 1.3575
-1.5 | 0.0769 | 0.00639 | -0.0473 | 12.0344
-1 | 0.1444 | 0.0061 | -0.0471 | 23.6721
-0.5 | 0.2107 | 0.00572 | -0.047 | 36.8357
0 | 0.2769 | 0.0054 | -0.047 | 51.2778
0.5 | 0.3417 | 0.00492 | -0.047 | 69.4512
1 | 0.406 | 0.00448 | -0.0468 | 90.625
1.5 | 0.4657 | 0.00396 | -0.0453 | 117.601
2.5 | 0.6305 | 0.00411 | -0.0515 | 153.4063
3 | 0.6945 | 0.00437 | -0.0506 | 158.9245
3.5 | 0.7576 | 0.00483 | -0.0495 | 156.853
4 | 0.8186 | 0.00562 | -0.0481 | 145.6584
4.5 | 0.8772 | 0.00676 | -0.0464 | 129.7633
5 | 0.9371 | 0.00781 | -0.0445 | 119.9872
5.5 | 0.9952 | 0.00905 | -0.0422 | 109.9669
6 | 1.0552 | 0.01013 | -0.0395 | 104.1658
6.5 | 1.1148 | 0.01126 | -0.0362 | 99.0053
7 | 1.1645 | 0.01308 | -0.0314 | 89.0291
7.5 | 1.1934 | 0.01591 | -0.0241 | 75.0094
8 | 1.1898 | 0.01948 | -0.0139 | 61.078
8.5 | 1.1802 | 0.02488 | -0.0074 | 47.4357
9 | 1.1612 | 0.03213 | -0.0042 | 36.1407
9.5 | 1.1318 | 0.04125 | -0.004 | 27.4376
10 | 1.1038 | 0.05122 | -0.0068 | 21.5502
10.5 | 1.0685 | 0.06343 | -0.0125 | 16.8453
11 | 1.0356 | 0.07741 | -0.0208 | 13.3781
11.5 | 1.0031 | 0.09362 | -0.0311 | 10.7146
12 | 0.9789 | 0.10987 | -0.0406 | 8.9096
12.5 | 0.958 | 0.1257 | -0.0493 | 7.6213

## 65. Re 4M Mach 0.00 (1)
BIGFOIL.COM POLAR EXPORT
e178
EPPLER 178 |  |  |  | Cl Max: | 1.082 | at alpha= | 9 | deg
JavaFoil+Calcfoil stall+Eppler ext transition |  |  |  | L/D Max: | 146.526 | at alpha= | 4 | deg
Re: | 4000000 |  |  | Cd Min: | 0.00416 | at alpha= | 2.5 | deg
Mach: | 0 |  |  | Cl=0 at alpha= | -1.9741 | deg
|  |  |  | @ Cl=0.1, Cd= | 0.0056605
|  |  |  | @ Cl=0.4, Cd= | 0.0044845
|  |  |  | @ Cl=0.6, Cd= | 0.0043126
alpha (deg) | Cl | Cd | Cm | Cl/Cd
-12 | -0.415 | 0.08136 | -0.013 | -5.102
-11.5 | -0.43 | 0.07745 | -0.013 | -5.551
-11 | -0.443 | 0.0735 | -0.013 | -6.023
-10.5 | -0.453 | 0.06901 | -0.013 | -6.563
-10 | -0.46 | 0.06486 | -0.013 | -7.092
-9.5 | -0.463 | 0.06142 | -0.013 | -7.534
-9 | -0.462 | 0.057 | -0.014 | -8.1
-8.5 | -0.456 | 0.05304 | -0.014 | -8.592
-8 | -0.444 | 0.04949 | -0.015 | -8.976
-7.5 | -0.429 | 0.04523 | -0.016 | -9.487
-7 | -0.503 | 0.00818 | -0.031 | -61.486
-6.5 | -0.469 | 0.00796 | -0.031 | -58.945
-6 | -0.428 | 0.00775 | -0.031 | -55.221
-5.5 | -0.382 | 0.00748 | -0.032 | -51.025
-5 | -0.333 | 0.00734 | -0.032 | -45.345
-4.5 | -0.281 | 0.00715 | -0.032 | -39.357
-4 | -0.228 | 0.00696 | -0.033 | -32.765
-3.5 | -0.173 | 0.00682 | -0.033 | -25.411
-3 | -0.117 | 0.00669 | -0.033 | -17.545
-2.5 | -0.06 | 0.00657 | -0.034 | -9.197
-2 | -0.003 | 0.00645 | -0.034 | -0.451
-1.5 | 0.055 | 0.00587 | -0.034 | 9.371
-1 | 0.113 | 0.0056 | -0.035 | 20.209
-0.5 | 0.172 | 0.00534 | -0.035 | 32.152
0 | 0.23 | 0.00512 | -0.035 | 44.893
0.5 | 0.288 | 0.0049 | -0.036 | 58.739
1 | 0.346 | 0.00468 | -0.036 | 73.879
1.5 | 0.404 | 0.00447 | -0.036 | 90.253
2 | 0.462 | 0.00431 | -0.037 | 107.108
2.5 | 0.519 | 0.00416 | -0.037 | 124.865
3 | 0.577 | 0.00424 | -0.037 | 135.991
3.5 | 0.634 | 0.00442 | -0.038 | 143.671
4 | 0.691 | 0.00472 | -0.038 | 146.526
4.5 | 0.748 | 0.00538 | -0.038 | 138.939
5 | 0.803 | 0.00603 | -0.039 | 133.068
5.5 | 0.857 | 0.00684 | -0.039 | 125.223
6 | 0.909 | 0.00764 | -0.04 | 118.913
6.5 | 0.955 | 0.00878 | -0.04 | 108.75
7 | 0.996 | 0.00933 | -0.04 | 106.704
7.5 | 1.031 | 0.00999 | -0.041 | 103.207
8 | 1.057 | 0.00986 | -0.041 | 107.211
8.5 | 1.074 | 0.01154 | -0.041 | 93.079
9 | 1.082 | 0.01217 | -0.042 | 88.856
9.5 | 1.079 | 0.01313 | -0.042 | 82.116
10 | 1.067 | 0.01397 | -0.042 | 76.439
10.5 | 1.047 | 0.01508 | -0.042 | 69.428
11 | 1.018 | 0.01636 | -0.042 | 62.263
11.5 | 0.983 | 0.01788 | -0.042 | 54.967
12 | 0.943 | 0.01955 | -0.042 | 48.229
12.5 | 0.89 | 0.0238 | -0.042 | 37.387
13 | 0.837 | 0.02837 | -0.042 | 29.519
13.5 | 0.782 | 0.03487 | -0.041 | 22.431
14 | 0.715 | 0.05001 | -0.039 | 14.295

## 66. Re 4M Mach 0.00 (2)
BIGFOIL.COM POLAR EXPORT
e178
EPPLER 178 |  |  |  | Cl Max: | 1.4623 | at alpha= | 13.5 | deg
XFOIL ncrit=9 |  |  |  | L/D Max: | 150.808 | at alpha= | 3.5 | deg
Re: | 4000000 |  |  | Cd Min: | 0.15189 | at alpha= | 18.5 | deg
Mach: | 0 |  |  | Cl=0 at alpha= | -2.0573 | deg
|  |  |  | @ Cl=0.1, Cd= | 0.0056376
|  |  |  | @ Cl=0.4, Cd= | 0.0038426
|  |  |  | @ Cl=0.6, Cd= | 0.0039923
alpha (deg) | Cl | Cd | Cm | Cl/Cd
-13 | -1.0743 | 0.03489 | -0.0464 | -30.7911
-12.5 | -1.0757 | 0.0263 | -0.0462 | -40.9011
-12 | -1.0489 | 0.02146 | -0.0452 | -48.877
-11.5 | -1.0101 | 0.01839 | -0.0444 | -54.9266
-11 | -0.9662 | 0.01608 | -0.0436 | -60.0871
-10.5 | -0.9187 | 0.01459 | -0.0428 | -62.9678
-10 | -0.8713 | 0.01325 | -0.0418 | -65.7585
-9.5 | -0.8209 | 0.01223 | -0.0412 | -67.1218
-9 | -0.7692 | 0.01129 | -0.0407 | -68.1311
-8.5 | -0.7164 | 0.01047 | -0.0403 | -68.4241
-8 | -0.6628 | 0.00984 | -0.0401 | -67.3577
-7.5 | -0.6082 | 0.0094 | -0.0399 | -64.7021
-7 | -0.5542 | 0.00868 | -0.0396 | -63.8479
-6.5 | -0.4987 | 0.00842 | -0.0396 | -59.228
-6 | -0.4429 | 0.00819 | -0.0396 | -54.0781
-5.5 | -0.3878 | 0.00766 | -0.0394 | -50.6266
-5 | -0.3318 | 0.00741 | -0.0394 | -44.7773
-4 | -0.2192 | 0.00701 | -0.0395 | -31.2696
-3.5 | -0.1632 | 0.00662 | -0.0395 | -24.6526
-3 | -0.1068 | 0.00636 | -0.0395 | -16.7925
-2.5 | -0.0502 | 0.00615 | -0.0395 | -8.1626
-2 | 0.0065 | 0.00597 | -0.0396 | 1.0888
-1.5 | 0.0633 | 0.00584 | -0.0397 | 10.839
-1 | 0.1195 | 0.00553 | -0.0397 | 21.6094
-0.5 | 0.1757 | 0.00525 | -0.0399 | 33.4667
0 | 0.2317 | 0.005 | -0.04 | 46.34
0.5 | 0.287 | 0.00458 | -0.0401 | 62.6638
1 | 0.3424 | 0.00428 | -0.0402 | 80
1.5 | 0.3964 | 0.00387 | -0.04 | 102.4289
2 | 0.4463 | 0.00349 | -0.0385 | 127.8797
3 | 0.582 | 0.00388 | -0.0441 | 150
3.5 | 0.6349 | 0.00421 | -0.0436 | 150.8076
4 | 0.6865 | 0.00479 | -0.0431 | 143.3194
4.5 | 0.7367 | 0.00566 | -0.0425 | 130.159
5 | 0.7881 | 0.00638 | -0.042 | 123.5266
5.5 | 0.8397 | 0.00706 | -0.0416 | 118.9377
6 | 0.8913 | 0.00772 | -0.0411 | 115.4534
6.5 | 0.9416 | 0.00857 | -0.0405 | 109.8716
7 | 0.9938 | 0.0091 | -0.0401 | 109.2088
7.5 | 1.0456 | 0.00963 | -0.0397 | 108.5774
8 | 1.0966 | 0.01021 | -0.0393 | 107.4045
8.5 | 1.1467 | 0.01088 | -0.0387 | 105.3952
9 | 1.1957 | 0.01161 | -0.038 | 102.9888
9.5 | 1.2405 | 0.01279 | -0.0367 | 96.9898
10 | 1.2874 | 0.01358 | -0.0358 | 94.8012
10.5 | 1.3321 | 0.01453 | -0.0346 | 91.6793
11 | 1.3727 | 0.01578 | -0.0329 | 86.9899
11.5 | 1.4064 | 0.01749 | -0.0303 | 80.4117
12 | 1.4334 | 0.01943 | -0.0269 | 73.7725
12.5 | 1.4422 | 0.02158 | -0.0208 | 66.8304
13 | 1.4608 | 0.02307 | -0.0169 | 63.3203
13.5 | 1.4623 | 0.02628 | -0.0127 | 55.6431
14 | 1.4557 | 0.03091 | -0.0098 | 47.0948
14.5 | 1.4585 | 0.03527 | -0.0085 | 41.3524
15 | 1.4248 | 0.04418 | -0.0083 | 32.2499
15.5 | 1.4175 | 0.05081 | -0.0094 | 27.8981
16 | 1.3716 | 0.06365 | -0.0135 | 21.5491
16.5 | 1.3687 | 0.07142 | -0.0169 | 19.1641
17 | 1.3266 | 0.08694 | -0.0246 | 15.2588
17.5 | 1.2765 | 0.10622 | -0.0354 | 12.0175
18 | 1.1991 | 0.13449 | -0.0519 | 8.9159
18.5 | 1.1723 | 0.15189 | -0.062 | 7.7181

## 67. Re 4M Mach 0.10 (1)
BIGFOIL.COM POLAR EXPORT
e178
EPPLER 178 |  |  |  | Cl Max: | 1.078 | at alpha= | 9 | deg
JavaFoil+Calcfoil stall+Eppler ext transition |  |  |  | L/D Max: | 147.182 | at alpha= | 4 | deg
Re: | 4000000 |  |  | Cd Min: | 0.00415 | at alpha= | 2.5 | deg
Mach: | 0.1 |  |  | Cl=0 at alpha= | -1.9741 | deg
|  |  |  | @ Cl=0.1, Cd= | 0.0056636
|  |  |  | @ Cl=0.4, Cd= | 0.0045173
|  |  |  | @ Cl=0.6, Cd= | 0.0043221
alpha (deg) | Cl | Cd | Cm | Cl/Cd
-11.5 | -0.406 | 0.07763 | -0.014 | -5.23
-11 | -0.422 | 0.07298 | -0.013 | -5.783
-10.5 | -0.436 | 0.06841 | -0.014 | -6.369
-10 | -0.446 | 0.065 | -0.014 | -6.861
-9.5 | -0.452 | 0.06173 | -0.013 | -7.318
-9 | -0.453 | 0.05794 | -0.014 | -7.823
-8.5 | -0.45 | 0.05364 | -0.014 | -8.385
-8 | -0.44 | 0.04989 | -0.014 | -8.823
-7.5 | -0.426 | 0.04628 | -0.015 | -9.2
-7 | -0.414 | 0.0373 | -0.02 | -11.111
-6.5 | -0.469 | 0.008 | -0.031 | -58.632
-6 | -0.429 | 0.00778 | -0.032 | -55.082
-5.5 | -0.383 | 0.00752 | -0.032 | -50.898
-5 | -0.334 | 0.00736 | -0.032 | -45.356
-4.5 | -0.282 | 0.00718 | -0.032 | -39.328
-4 | -0.229 | 0.00698 | -0.033 | -32.827
-3.5 | -0.174 | 0.00684 | -0.033 | -25.459
-3 | -0.118 | 0.00668 | -0.033 | -17.64
-2.5 | -0.061 | 0.00658 | -0.034 | -9.233
-2 | -0.003 | 0.00648 | -0.034 | -0.452
-1.5 | 0.055 | 0.0059 | -0.034 | 9.379
-1 | 0.114 | 0.00559 | -0.035 | 20.34
-0.5 | 0.172 | 0.00535 | -0.035 | 32.239
0 | 0.231 | 0.00512 | -0.035 | 45.089
0.5 | 0.289 | 0.0049 | -0.036 | 58.965
1 | 0.347 | 0.00467 | -0.036 | 74.37
1.5 | 0.406 | 0.0045 | -0.036 | 90.239
2 | 0.464 | 0.00433 | -0.037 | 107.214
2.5 | 0.522 | 0.00415 | -0.037 | 125.642
3 | 0.58 | 0.00426 | -0.038 | 136.176
3.5 | 0.638 | 0.00444 | -0.038 | 143.593
4 | 0.695 | 0.00472 | -0.038 | 147.182
4.5 | 0.752 | 0.0054 | -0.039 | 139.259
5 | 0.807 | 0.00608 | -0.039 | 132.708
5.5 | 0.861 | 0.00688 | -0.039 | 125.009
6 | 0.913 | 0.0077 | -0.04 | 118.584
6.5 | 0.959 | 0.00885 | -0.04 | 108.379
7 | 1 | 0.00939 | -0.041 | 106.423
7.5 | 1.034 | 0.00936 | -0.041 | 110.482
8 | 1.058 | 0.00997 | -0.041 | 106.117
8.5 | 1.073 | 0.01168 | -0.042 | 91.924
9 | 1.078 | 0.01233 | -0.042 | 87.476
9.5 | 1.072 | 0.01336 | -0.042 | 80.213
10 | 1.057 | 0.01422 | -0.042 | 74.337
10.5 | 1.031 | 0.01537 | -0.042 | 67.095
11 | 0.998 | 0.01674 | -0.042 | 59.588
11.5 | 0.953 | 0.01908 | -0.042 | 49.975
12 | 0.911 | 0.02022 | -0.043 | 45.033
12.5 | 0.85 | 0.02525 | -0.042 | 33.678
13 | 0.791 | 0.03106 | -0.041 | 25.462
13.5 | 0.726 | 0.04107 | -0.04 | 17.667
14 | 0.632 | 0.07605 | -0.033 | 8.312

## 68. Re 4M Mach 0.10 (2)
BIGFOIL.COM POLAR EXPORT
e178
EPPLER 178 |  |  |  | Cl Max: | 1.4321 | at alpha= | 13 | deg
XFOIL ncrit=9 |  |  |  | L/D Max: | 151.017 | at alpha= | 3.5 | deg
Re: | 4000000 |  |  | Cd Min: | 0.16021 | at alpha= | 18 | deg
Mach: | 0.1 |  |  | Cl=0 at alpha= | -2.0569 | deg
|  |  |  | @ Cl=0.1, Cd= | 0.0056539
|  |  |  | @ Cl=0.4, Cd= | 0.0038709
|  |  |  | @ Cl=0.6, Cd= | 0.003982
alpha (deg) | Cl | Cd | Cm | Cl/Cd
-12 | -0.9915 | 0.03464 | -0.0469 | -28.623
-11.5 | -0.9972 | 0.02366 | -0.0469 | -42.1471
-11 | -0.9646 | 0.01904 | -0.0459 | -50.6618
-10.5 | -0.921 | 0.01661 | -0.0448 | -55.4485
-10 | -0.8759 | 0.01461 | -0.0435 | -59.9521
-9.5 | -0.8261 | 0.01322 | -0.0427 | -62.4887
-9 | -0.7748 | 0.01199 | -0.042 | -64.6205
-8.5 | -0.722 | 0.01095 | -0.0415 | -65.9361
-8 | -0.6681 | 0.01014 | -0.041 | -65.8876
-7 | -0.5587 | 0.0088 | -0.0403 | -63.4886
-6.5 | -0.5026 | 0.00849 | -0.0402 | -59.1991
-6 | -0.4464 | 0.00823 | -0.0401 | -54.2406
-5.5 | -0.3906 | 0.00774 | -0.0399 | -50.4651
-5 | -0.3341 | 0.00746 | -0.0398 | -44.7855
-4.5 | -0.2775 | 0.00722 | -0.0398 | -38.4349
-4 | -0.2207 | 0.00703 | -0.0398 | -31.394
-3.5 | -0.1642 | 0.00666 | -0.0398 | -24.6547
-3 | -0.1075 | 0.00637 | -0.0397 | -16.876
-2.5 | -0.0506 | 0.00616 | -0.0398 | -8.2143
-2 | 0.0065 | 0.00598 | -0.0398 | 1.087
-1.5 | 0.0637 | 0.00584 | -0.0399 | 10.9075
-0.5 | 0.1768 | 0.00526 | -0.0401 | 33.6122
0 | 0.2332 | 0.005 | -0.0402 | 46.64
0.5 | 0.2887 | 0.00458 | -0.0404 | 63.0349
1 | 0.3445 | 0.00428 | -0.0404 | 80.4907
1.5 | 0.3988 | 0.00388 | -0.0402 | 102.7835
2 | 0.4489 | 0.0035 | -0.0387 | 128.2571
2.5 | 0.5202 | 0.00364 | -0.0421 | 142.9121
3 | 0.5856 | 0.00389 | -0.0443 | 150.5398
3.5 | 0.6388 | 0.00423 | -0.0438 | 151.0165
4 | 0.6907 | 0.00482 | -0.0433 | 143.2988
4.5 | 0.7411 | 0.0057 | -0.0426 | 130.0175
5 | 0.7929 | 0.00641 | -0.0421 | 123.6973
5.5 | 0.8449 | 0.00709 | -0.0417 | 119.1678
6 | 0.8967 | 0.00779 | -0.0412 | 115.1091
6.5 | 0.9473 | 0.00865 | -0.0405 | 109.5145
7 | 1 | 0.00916 | -0.0401 | 109.1703
7.5 | 1.0521 | 0.00971 | -0.0396 | 108.3522
8 | 1.1035 | 0.01032 | -0.039 | 106.9283
8.5 | 1.1538 | 0.01101 | -0.0383 | 104.7956
9 | 1.2025 | 0.01184 | -0.0375 | 101.5625
9.5 | 1.2479 | 0.01298 | -0.0361 | 96.1402
10 | 1.2941 | 0.01391 | -0.035 | 93.0338
10.5 | 1.3367 | 0.01511 | -0.0333 | 88.4646
11 | 1.374 | 0.01666 | -0.031 | 82.473
11.5 | 1.4014 | 0.01881 | -0.0274 | 74.5029
12 | 1.4156 | 0.02113 | -0.022 | 66.9948
12.5 | 1.4133 | 0.02386 | -0.0153 | 59.233
13 | 1.4321 | 0.02585 | -0.0125 | 55.4004
13.5 | 1.4247 | 0.03053 | -0.0092 | 46.6656
14 | 1.4107 | 0.03665 | -0.0075 | 38.4911
14.5 | 1.4025 | 0.04283 | -0.0075 | 32.7457
15 | 1.3572 | 0.05434 | -0.0096 | 24.9761
15.5 | 1.3418 | 0.06321 | -0.0127 | 21.2277
16 | 1.2899 | 0.07945 | -0.0203 | 16.2354
16.5 | 1.2763 | 0.09062 | -0.0264 | 14.0841
17 | 1.2295 | 0.11001 | -0.0375 | 11.1763
17.5 | 1.1801 | 0.13207 | -0.0503 | 8.9354
18 | 1.1152 | 0.16021 | -0.0666 | 6.9609

## 69. Re 4M Mach 0.25 (1)
BIGFOIL.COM POLAR EXPORT
e178
EPPLER 178 |  |  |  | Cl Max: | 1.06 | at alpha= | 8 | deg
JavaFoil+Calcfoil stall+Eppler ext transition |  |  |  | L/D Max: | 148.069 | at alpha= | 4 | deg
Re: | 4000000 |  |  | Cd Min: | 0.00421 | at alpha= | 2.5 | deg
Mach: | 0.25 |  |  | Cl=0 at alpha= | -1.975 | deg
|  |  |  | @ Cl=0.1, Cd= | 0.0057337
|  |  |  | @ Cl=0.4, Cd= | 0.08707
|  |  |  | @ Cl=0.6, Cd= | 0.08707
alpha (deg) | Cl | Cd | Cm | Cl/Cd
-11 | -0.229 | 0.07235 | -0.015 | -3.163
-10.5 | -0.277 | 0.06946 | -0.014 | -3.992
-10 | -0.319 | 0.06549 | -0.014 | -4.875
-9.5 | -0.354 | 0.06309 | -0.014 | -5.613
-9 | -0.381 | 0.05931 | -0.014 | -6.42
-8.5 | -0.399 | 0.05612 | -0.014 | -7.102
-8 | -0.406 | 0.05208 | -0.014 | -7.803
-7.5 | -0.404 | 0.04855 | -0.013 | -8.332
-7 | -0.394 | 0.04512 | -0.014 | -8.737
-6.5 | -0.376 | 0.04177 | -0.016 | -8.997
-6 | -0.431 | 0.00794 | -0.032 | -54.253
-5.5 | -0.387 | 0.00766 | -0.033 | -50.49
-5 | -0.339 | 0.00747 | -0.033 | -45.405
-4.5 | -0.288 | 0.00728 | -0.033 | -39.565
-4 | -0.234 | 0.00705 | -0.034 | -33.193
-3.5 | -0.178 | 0.00689 | -0.034 | -25.861
-3 | -0.121 | 0.00673 | -0.034 | -17.97
-2.5 | -0.062 | 0.00663 | -0.035 | -9.402
-2 | -0.003 | 0.00652 | -0.035 | -0.461
-1.5 | 0.057 | 0.00592 | -0.035 | 9.597
-1 | 0.117 | 0.00566 | -0.036 | 20.641
-0.5 | 0.177 | 0.00542 | -0.036 | 32.726
0 | 0.237 | 0.00517 | -0.036 | 45.934
0.5 | 0.297 | 0.00495 | -0.037 | 60.034
1 | 0.357 | 0.00474 | -0.037 | 75.319
1.5 | 0.417 | 0.00455 | -0.037 | 91.612
2 | 0.477 | 0.00437 | -0.038 | 109.022
2.5 | 0.536 | 0.00421 | -0.038 | 127.263
3 | 0.596 | 0.00432 | -0.039 | 137.884
3.5 | 0.655 | 0.00453 | -0.039 | 144.583
4 | 0.714 | 0.00482 | -0.039 | 148.069
4.5 | 0.772 | 0.00559 | -0.04 | 138.114
5 | 0.828 | 0.00631 | -0.04 | 131.328
5.5 | 0.883 | 0.00712 | -0.041 | 123.949
6 | 0.936 | 0.00801 | -0.041 | 116.848
6.5 | 0.981 | 0.00921 | -0.041 | 106.503
7 | 1.019 | 0.00915 | -0.042 | 111.411
7.5 | 1.046 | 0.00985 | -0.042 | 106.099
8 | 1.06 | 0.01162 | -0.042 | 91.206
8.5 | 1.06 | 0.01247 | -0.043 | 84.989
9 | 1.044 | 0.01352 | -0.043 | 77.261
9.5 | 1.012 | 0.01475 | -0.043 | 68.611
10 | 0.965 | 0.0158 | -0.043 | 61.112
10.5 | 0.901 | 0.01738 | -0.043 | 51.844
11 | 0.818 | 0.02035 | -0.043 | 40.213
11.5 | 0.728 | 0.02297 | -0.043 | 31.713
12 | 0.611 | 0.03462 | -0.041 | 17.654
12.5 | 0.466 | 0.07633 | -0.03 | 6.103
13 | 0.368 | 0.08707 | -0.027 | 4.228

## 70. Re 4M Mach 0.25 (2)
BIGFOIL.COM POLAR EXPORT
e178
EPPLER 178 |  |  |  | Cl Max: | 1.3211 | at alpha= | 10.5 | deg
XFOIL ncrit=9 |  |  |  | L/D Max: | 154.071 | at alpha= | 3 | deg
Re: | 4000000 |  |  | Cd Min: | 0.26071 | at alpha= | -20 | deg
Mach: | 0.25 |  |  | Cl=0 at alpha= | -2.0575 | deg
|  |  |  | @ Cl=0.1, Cd= | 0.0057117
|  |  |  | @ Cl=0.4, Cd= | 0.0040164
|  |  |  | @ Cl=0.6, Cd= | 0.0039107
alpha (deg) | Cl | Cd | Cm | Cl/Cd
-20 | -0.7847 | 0.26071 | 0.0787 | -3.0099
-19.5 | -0.7656 | 0.25394 | 0.0742 | -3.0149
-19 | -0.7465 | 0.24696 | 0.0697 | -3.0228
-18.5 | -0.7267 | 0.23957 | 0.0654 | -3.0334
-18 | -0.7077 | 0.23231 | 0.061 | -3.0464
-17.5 | -0.6889 | 0.22474 | 0.0566 | -3.0653
-17 | -0.6703 | 0.21696 | 0.0523 | -3.0895
-16.5 | -0.6518 | 0.20915 | 0.048 | -3.1164
-16 | -0.6335 | 0.2016 | 0.0437 | -3.1424
-15.5 | -0.6157 | 0.19407 | 0.0396 | -3.1726
-15 | -0.6015 | 0.18541 | 0.0352 | -3.2442
-14.5 | -0.5835 | 0.17859 | 0.0312 | -3.2673
-14 | -0.5663 | 0.17143 | 0.0273 | -3.3034
-13.5 | -0.5499 | 0.16406 | 0.0234 | -3.3518
-13 | -0.5345 | 0.15627 | 0.0196 | -3.4204
-12.5 | -0.5202 | 0.14838 | 0.0158 | -3.5059
-12 | -0.5052 | 0.14035 | 0.0122 | -3.5996
-11.5 | -0.5118 | 0.12642 | 0.007 | -4.0484
-11 | -0.5055 | 0.11749 | 0.0031 | -4.3025
-10.5 | -0.4886 | 0.11203 | 0.0002 | -4.3613
-10 | -0.4732 | 0.10018 | -0.0095 | -4.7235
-9.5 | -0.4676 | 0.09378 | -0.0117 | -4.9861
-9 | -0.4743 | 0.08408 | -0.0162 | -5.6411
-8 | -0.5258 | 0.06214 | -0.0296 | -8.4615
-7.5 | -0.6337 | 0.01312 | -0.0463 | -48.3003
-7 | -0.5808 | 0.01072 | -0.045 | -54.1791
-6.5 | -0.5233 | 0.00966 | -0.0441 | -54.1718
-6 | -0.4655 | 0.00871 | -0.0433 | -53.4443
-5.5 | -0.4061 | 0.00833 | -0.0428 | -48.7515
-5 | -0.3477 | 0.0077 | -0.0423 | -45.1558
-4.5 | -0.2882 | 0.00748 | -0.042 | -38.5294
-4 | -0.2291 | 0.00717 | -0.0417 | -31.9526
-3.5 | -0.1695 | 0.00706 | -0.0416 | -24.0085
-3 | -0.1113 | 0.00646 | -0.0413 | -17.2291
-2.5 | -0.0523 | 0.00622 | -0.0412 | -8.4084
-2 | 0.0068 | 0.00602 | -0.0412 | 1.1296
-1.5 | 0.066 | 0.00588 | -0.0412 | 11.2245
-1 | 0.1246 | 0.00559 | -0.0413 | 22.2898
-0.5 | 0.1829 | 0.00531 | -0.0413 | 34.4444
0 | 0.2412 | 0.00505 | -0.0415 | 47.7624
0.5 | 0.2985 | 0.00462 | -0.0416 | 64.6104
1 | 0.3561 | 0.00433 | -0.0416 | 82.2402
1.5 | 0.4121 | 0.00393 | -0.0414 | 104.8601
2 | 0.4633 | 0.00355 | -0.0397 | 130.507
2.5 | 0.5372 | 0.00369 | -0.0432 | 145.5827
3 | 0.6055 | 0.00393 | -0.0456 | 154.0712
3.5 | 0.6602 | 0.00432 | -0.045 | 152.8241
4 | 0.7137 | 0.00496 | -0.0443 | 143.8911
4.5 | 0.7657 | 0.00588 | -0.0434 | 130.2211
5 | 0.8193 | 0.00661 | -0.0428 | 123.9486
5.5 | 0.873 | 0.00735 | -0.0421 | 118.7755
6 | 0.9254 | 0.00828 | -0.0412 | 111.7633
6.5 | 0.9795 | 0.00897 | -0.0403 | 109.1973
7 | 1.0343 | 0.00953 | -0.0396 | 108.531
7.5 | 1.088 | 0.01022 | -0.0386 | 106.4579
8 | 1.1407 | 0.01098 | -0.0375 | 103.8889
8.5 | 1.1907 | 0.012 | -0.0359 | 99.225
9 | 1.2336 | 0.01371 | -0.0334 | 89.9781
9.5 | 1.2754 | 0.01533 | -0.0307 | 83.1963
10 | 1.3063 | 0.01767 | -0.0267 | 73.9276
10.5 | 1.3211 | 0.02079 | -0.0208 | 63.545
11 | 1.3126 | 0.02418 | -0.0127 | 54.2845
11.5 | 1.2945 | 0.0297 | -0.0074 | 43.5859
12 | 1.2759 | 0.03637 | -0.0052 | 35.0811
12.5 | 1.2518 | 0.04459 | -0.0054 | 28.0736
13 | 1.2431 | 0.05185 | -0.0071 | 23.9749
13.5 | 1.2037 | 0.06428 | -0.012 | 18.7259
14 | 1.1621 | 0.07941 | -0.02 | 14.6342
14.5 | 1.1344 | 0.09435 | -0.0288 | 12.0233
15 | 1.0848 | 0.11635 | -0.0419 | 9.3236
15.5 | 1.0609 | 0.13354 | -0.0514 | 7.9444

## 71. Re 4M Mach 0.50 (1)
BIGFOIL.COM POLAR EXPORT
e178
EPPLER 178 |  |  |  | Cl Max: | 1.173 | at alpha= | 20 | deg
JavaFoil+Calcfoil stall+Eppler ext transition |  |  |  | L/D Max: | 147.863 | at alpha= | 3.5 | deg
Re: | 4000000 |  |  | Cd Min: | 0.00445 | at alpha= | 2.5 | deg
Mach: | 0.5 |  |  | Cl=0 at alpha= | -1.9773 | deg
|  |  |  | @ Cl=0.1, Cd= | 0.0060596
|  |  |  | @ Cl=0.4, Cd= | 0.0049479
|  |  |  | @ Cl=0.6, Cd= | 0.004452
alpha (deg) | Cl | Cd | Cm | Cl/Cd
-20 | -0.955 | 0.16074 | -0.018 | -5.942
-19.5 | -0.927 | 0.15571 | -0.017 | -5.954
-19 | -0.901 | 0.14992 | -0.017 | -6.012
-18.5 | -0.876 | 0.14778 | -0.017 | -5.925
-18 | -0.85 | 0.144 | -0.017 | -5.901
-17.5 | -0.823 | 0.15722 | -0.017 | -5.232
-17 | -0.798 | 0.13331 | -0.017 | -5.985
-16.5 | -0.773 | 0.13413 | -0.018 | -5.766
-16 | -0.747 | 0.12508 | -0.018 | -5.974
-15.5 | -0.72 | 0.12029 | -0.017 | -5.984
-15 | -0.692 | 0.11401 | -0.017 | -6.071
-14.5 | -0.666 | 0.11148 | -0.017 | -5.973
-14 | -0.639 | 0.10737 | -0.017 | -5.956
-13.5 | -0.613 | 0.1024 | -0.017 | -5.988
-13 | -0.587 | 0.09876 | -0.017 | -5.942
-12.5 | -0.561 | 0.09457 | -0.017 | -5.93
-12 | -0.535 | 0.09163 | -0.017 | -5.839
-11.5 | -0.508 | 0.08717 | -0.017 | -5.829
-11 | -0.481 | 0.08365 | -0.016 | -5.745
-10.5 | -0.454 | 0.08031 | -0.016 | -5.657
-10 | -0.428 | 0.07618 | -0.016 | -5.618
-9.5 | -0.402 | 0.07365 | -0.016 | -5.452
-9 | -0.375 | 0.07123 | -0.017 | -5.266
-8.5 | -0.348 | 0.06775 | -0.016 | -5.14
-8 | -0.322 | 0.05936 | -0.016 | -5.421
-7.5 | -0.295 | 0.05272 | -0.017 | -5.604
-7 | -0.269 | 0.04753 | -0.018 | -5.667
-6.5 | -0.243 | 0.04318 | -0.019 | -5.634
-6 | -0.219 | 0.03746 | -0.022 | -5.844
-5.5 | -0.234 | 0.0082 | -0.037 | -28.57
-5 | -0.311 | 0.00798 | -0.037 | -38.99
-4.5 | -0.237 | 0.03482 | -0.018 | -6.801
-4 | -0.25 | 0.00746 | -0.038 | -33.449
-3.5 | -0.194 | 0.00718 | -0.038 | -27.024
-3 | -0.133 | 0.00698 | -0.038 | -19.072
-2.5 | -0.069 | 0.00682 | -0.039 | -10.132
-2 | -0.003 | 0.00667 | -0.039 | -0.502
-1.5 | 0.063 | 0.00625 | -0.039 | 10.151
-1 | 0.131 | 0.0059 | -0.04 | 22.13
-0.5 | 0.198 | 0.00565 | -0.04 | 35.051
0 | 0.265 | 0.00543 | -0.041 | 48.845
0.5 | 0.332 | 0.0052 | -0.041 | 63.885
1 | 0.399 | 0.00495 | -0.041 | 80.521
1.5 | 0.466 | 0.00481 | -0.042 | 96.943
2 | 0.533 | 0.00462 | -0.042 | 115.344
2.5 | 0.599 | 0.00445 | -0.043 | 134.672
3 | 0.665 | 0.00458 | -0.043 | 145.361
3.5 | 0.731 | 0.00495 | -0.044 | 147.863
4 | 0.796 | 0.00574 | -0.044 | 138.863
4.5 | 0.86 | 0.0066 | -0.044 | 130.337
5 | 0.921 | 0.00765 | -0.045 | 120.381
5.5 | 0.977 | 0.00813 | -0.045 | 120.197
6 | 1.025 | 0.01064 | -0.046 | 96.308
6.5 | 1.047 | 0.01161 | -0.046 | 90.146
7 | 1.021 | 0.01315 | -0.046 | 77.679
7.5 | 0.742 | 0.01491 | -0.046 | 49.791
8 | 0.632 | 0.01797 | -0.045 | 35.178
8.5 | 0.669 | 0.01744 | -0.046 | 38.355
9 | 0.69 | 0.02081 | -0.046 | 33.134
9.5 | 0.615 | 0.06405 | -0.027 | 9.598
10 | 0.636 | 0.07503 | -0.023 | 8.472
10.5 | 0.662 | 0.07852 | -0.023 | 8.428
11 | 0.688 | 0.08162 | -0.023 | 8.425
11.5 | 0.716 | 0.08629 | -0.026 | 8.293
12 | 0.743 | 0.09266 | -0.027 | 8.022
12.5 | 0.767 | 0.09493 | -0.026 | 8.083
13 | 0.793 | 0.10021 | -0.027 | 7.917
13.5 | 0.821 | 0.10469 | -0.028 | 7.841
14 | 0.85 | 0.10855 | -0.03 | 7.829
14.5 | 0.877 | 0.11633 | -0.032 | 7.542
15 | 0.899 | 0.11892 | -0.03 | 7.561
15.5 | 0.925 | 0.12296 | -0.031 | 7.524
16 | 0.953 | 0.12793 | -0.032 | 7.448
16.5 | 0.982 | 0.13101 | -0.034 | 7.496
17 | 1.013 | 0.13385 | -0.036 | 7.566
17.5 | 1.035 | 0.14632 | -0.035 | 7.077
18 | 1.057 | 0.14181 | -0.034 | 7.451
18.5 | 1.082 | 0.14808 | -0.035 | 7.309
19 | 1.113 | 0.15109 | -0.037 | 7.366
19.5 | 1.144 | 0.15213 | -0.039 | 7.519
20 | 1.173 | 0.15578 | -0.04 | 7.532

## 72. Re 4M Mach 0.50 (2)
BIGFOIL.COM POLAR EXPORT
e178
EPPLER 178 |  |  |  | Cl Max: | 1.2037 | at alpha= | 7.5 | deg
XFOIL ncrit=9 |  |  |  | L/D Max: | 165.107 | at alpha= | 3 | deg
Re: | 4000000 |  |  | Cd Min: | 0.28657 | at alpha= | -20 | deg
Mach: | 0.5 |  |  | Cl=0 at alpha= | -2.0599 | deg
|  |  |  | @ Cl=0.1, Cd= | 0.0059644
|  |  |  | @ Cl=0.4, Cd= | 0.0045871
|  |  |  | @ Cl=0.6, Cd= | 0.0038623
alpha (deg) | Cl | Cd | Cm | Cl/Cd
-20 | -0.8646 | 0.28657 | 0.0956 | -3.0171
-19.5 | -0.841 | 0.27795 | 0.0903 | -3.0257
-19 | -0.8171 | 0.26929 | 0.085 | -3.0343
-18.5 | -0.7935 | 0.26054 | 0.0797 | -3.0456
-18 | -0.77 | 0.25196 | 0.0744 | -3.056
-17.5 | -0.7467 | 0.2432 | 0.0693 | -3.0703
-17 | -0.7233 | 0.23445 | 0.0641 | -3.0851
-16.5 | -0.7003 | 0.22536 | 0.059 | -3.1075
-16 | -0.6789 | 0.21631 | 0.0538 | -3.1386
-15.5 | -0.6563 | 0.20831 | 0.049 | -3.1506
-15 | -0.6335 | 0.20035 | 0.0442 | -3.162
-14.5 | -0.6111 | 0.19226 | 0.0395 | -3.1785
-14 | -0.5891 | 0.18407 | 0.0348 | -3.2004
-13.5 | -0.567 | 0.17558 | 0.0303 | -3.2293
-13 | -0.5463 | 0.16702 | 0.0257 | -3.2709
-12.5 | -0.5266 | 0.15858 | 0.0212 | -3.3207
-12 | -0.508 | 0.15008 | 0.0169 | -3.3849
-11.5 | -0.4931 | 0.14137 | 0.0125 | -3.488
-11 | -0.4769 | 0.13056 | 0.0061 | -3.6527
-10.5 | -0.4612 | 0.12348 | 0.0028 | -3.735
-10 | -0.4486 | 0.1148 | -0.0016 | -3.9077
-9.5 | -0.4335 | 0.10699 | -0.0057 | -4.0518
-9 | -0.4215 | 0.09885 | -0.0099 | -4.264
-8.5 | -0.4133 | 0.0904 | -0.0143 | -4.5719
-8 | -0.4022 | 0.08297 | -0.0182 | -4.8475
-7.5 | -0.3997 | 0.07476 | -0.0227 | -5.3464
-6.5 | -0.4092 | 0.05955 | -0.0315 | -6.8715
-6 | -0.406 | 0.04824 | -0.0432 | -8.4163
-5.5 | -0.3876 | 0.03643 | -0.0516 | -10.6396
-5 | -0.3585 | 0.025 | -0.0551 | -14.34
-4.5 | -0.3232 | 0.01398 | -0.0544 | -23.1187
-4 | -0.2658 | 0.00904 | -0.0519 | -29.4027
-3 | -0.1275 | 0.00743 | -0.0492 | -17.1602
-2.5 | -0.0602 | 0.00657 | -0.0481 | -9.1629
-2 | 0.0082 | 0.00624 | -0.0476 | 1.3141
-1.5 | 0.0764 | 0.00602 | -0.0472 | 12.691
-1 | 0.1443 | 0.00586 | -0.047 | 24.6246
-0.5 | 0.2108 | 0.00551 | -0.0469 | 38.2577
0 | 0.2773 | 0.00523 | -0.0469 | 53.021
0.5 | 0.3428 | 0.00484 | -0.047 | 70.8264
1 | 0.4084 | 0.00455 | -0.047 | 89.7582
1.5 | 0.4726 | 0.00415 | -0.0467 | 113.8795
2 | 0.5298 | 0.00373 | -0.0444 | 142.0375
2.5 | 0.6147 | 0.00389 | -0.0481 | 158.0206
3 | 0.6951 | 0.00421 | -0.0509 | 165.1069
3.5 | 0.7569 | 0.0048 | -0.0496 | 157.6875
4 | 0.8177 | 0.00559 | -0.0482 | 146.2791
4.5 | 0.877 | 0.00663 | -0.0464 | 132.2775
5.5 | 0.9963 | 0.00879 | -0.0422 | 113.3447
6 | 1.0595 | 0.00961 | -0.0399 | 110.2497
6.5 | 1.1191 | 0.01078 | -0.0366 | 103.8126
7 | 1.1716 | 0.01245 | -0.032 | 94.1044
7.5 | 1.2037 | 0.01519 | -0.0249 | 79.2429
8 | 1.2017 | 0.01876 | -0.0143 | 64.0565
8.5 | 1.1887 | 0.02411 | -0.0069 | 49.3032
9 | 1.1688 | 0.03132 | -0.0032 | 37.318
9.5 | 1.1385 | 0.04038 | -0.0029 | 28.1947
10 | 1.1098 | 0.05028 | -0.0056 | 22.0724
10.5 | 1.074 | 0.06233 | -0.0112 | 17.2309
11 | 1.041 | 0.0761 | -0.0194 | 13.6794
11.5 | 1.0094 | 0.09197 | -0.0296 | 10.9753
12 | 0.9859 | 0.10807 | -0.0392 | 9.1228
12.5 | 0.9658 | 0.12369 | -0.0478 | 7.8082

## 73. Re 5M Mach 0.00 (1)
BIGFOIL.COM POLAR EXPORT
e178
EPPLER 178 |  |  |  | Cl Max: | 1.084 | at alpha= | 9 | deg
JavaFoil+Calcfoil stall+Eppler ext transition |  |  |  | L/D Max: | 143.968 | at alpha= | 3.5 | deg
Re: | 5000000 |  |  | Cd Min: | 0.00428 | at alpha= | 3 | deg
Mach: | 0 |  |  | Cl=0 at alpha= | -1.9741 | deg
|  |  |  | @ Cl=0.1, Cd= | 0.005636
|  |  |  | @ Cl=0.4, Cd= | 0.004719
|  |  |  | @ Cl=0.6, Cd= | 0.0043325
alpha (deg) | Cl | Cd | Cm | Cl/Cd
-12 | -0.415 | 0.07993 | -0.014 | -5.196
-11.5 | -0.43 | 0.07532 | -0.014 | -5.71
-11 | -0.443 | 0.07196 | -0.014 | -6.155
-10.5 | -0.453 | 0.06821 | -0.014 | -6.645
-10 | -0.46 | 0.06386 | -0.014 | -7.209
-9.5 | -0.463 | 0.06086 | -0.014 | -7.611
-9 | -0.462 | 0.05638 | -0.014 | -8.197
-8.5 | -0.457 | 0.05178 | -0.015 | -8.821
-8 | -0.446 | 0.04771 | -0.016 | -9.355
-7.5 | -0.462 | 0.02572 | -0.025 | -17.949
-7 | -0.503 | 0.00799 | -0.031 | -62.952
-6.5 | -0.469 | 0.00773 | -0.031 | -60.67
-6 | -0.428 | 0.00752 | -0.031 | -56.929
-5.5 | -0.382 | 0.00728 | -0.032 | -52.418
-5 | -0.333 | 0.00712 | -0.032 | -46.732
-4.5 | -0.281 | 0.00694 | -0.032 | -40.52
-4 | -0.228 | 0.00676 | -0.033 | -33.72
-3.5 | -0.173 | 0.00665 | -0.033 | -26.058
-3 | -0.117 | 0.0065 | -0.033 | -18.037
-2.5 | -0.06 | 0.00639 | -0.034 | -9.451
-2 | -0.003 | 0.00629 | -0.034 | -0.463
-1.5 | 0.055 | 0.00583 | -0.034 | 9.442
-1 | 0.113 | 0.00558 | -0.035 | 20.283
-0.5 | 0.172 | 0.00536 | -0.035 | 32.011
0 | 0.23 | 0.0052 | -0.035 | 44.177
0.5 | 0.288 | 0.00501 | -0.036 | 57.392
1 | 0.346 | 0.00484 | -0.036 | 71.425
1.5 | 0.404 | 0.00471 | -0.036 | 85.685
2 | 0.462 | 0.00459 | -0.037 | 100.563
2.5 | 0.519 | 0.00441 | -0.037 | 117.862
3 | 0.577 | 0.00428 | -0.037 | 134.927
3.5 | 0.634 | 0.00441 | -0.038 | 143.968
4 | 0.691 | 0.00499 | -0.038 | 138.59
4.5 | 0.748 | 0.00548 | -0.038 | 136.504
5 | 0.803 | 0.00608 | -0.039 | 132.115
5.5 | 0.857 | 0.00671 | -0.039 | 127.597
6 | 0.909 | 0.00743 | -0.04 | 122.259
6.5 | 0.955 | 0.00846 | -0.04 | 112.943
7 | 0.996 | 0.00896 | -0.04 | 111.168
7.5 | 1.031 | 0.00958 | -0.041 | 107.567
8 | 1.058 | 0.00944 | -0.041 | 112.105
8.5 | 1.076 | 0.01006 | -0.041 | 106.95
9 | 1.084 | 0.01166 | -0.042 | 92.955
9.5 | 1.081 | 0.01255 | -0.042 | 86.173
10 | 1.07 | 0.01331 | -0.042 | 80.399
10.5 | 1.05 | 0.01432 | -0.042 | 73.296
11 | 1.022 | 0.01549 | -0.042 | 65.961
11.5 | 0.987 | 0.01685 | -0.043 | 58.561
12 | 0.947 | 0.01836 | -0.043 | 51.561
12.5 | 0.895 | 0.02191 | -0.042 | 40.859
13 | 0.844 | 0.02561 | -0.042 | 32.974
13.5 | 0.791 | 0.03051 | -0.042 | 25.942
14 | 0.735 | 0.03846 | -0.041 | 19.104

## 74. Re 5M Mach 0.00 (2)
BIGFOIL.COM POLAR EXPORT
e178
EPPLER 178 |  |  |  | Cl Max: | 1.5438 | at alpha= | 14.5 | deg
XFOIL ncrit=9 |  |  |  | L/D Max: | 150.709 | at alpha= | 3 | deg
Re: | 5000000 |  |  | Cd Min: | 0.16827 | at alpha= | 19.5 | deg
Mach: | 0 |  |  | Cl=0 at alpha= | -2.0529 | deg
|  |  |  | @ Cl=0.1, Cd= | 0.0054624
|  |  |  | @ Cl=0.4, Cd= | 0.0040012
|  |  |  | @ Cl=0.6, Cd= | 0.0039854
alpha (deg) | Cl | Cd | Cm | Cl/Cd
-13 | -0.9533 | 0.05804 | -0.036 | -16.4249
-12.5 | -1.0518 | 0.03049 | -0.0462 | -34.4966
-12 | -1.0472 | 0.02184 | -0.0452 | -47.9487
-11.5 | -1.0133 | 0.01777 | -0.0441 | -57.0231
-11 | -0.9705 | 0.01542 | -0.0431 | -62.9377
-10.5 | -0.925 | 0.01379 | -0.0419 | -67.0776
-10 | -0.8761 | 0.01241 | -0.0412 | -70.5963
-9.5 | -0.8249 | 0.0114 | -0.0407 | -72.3596
-9 | -0.7726 | 0.01049 | -0.0403 | -73.6511
-8.5 | -0.7194 | 0.00975 | -0.0399 | -73.7846
-8 | -0.6654 | 0.00916 | -0.0397 | -72.6419
-7.5 | -0.6106 | 0.00875 | -0.0396 | -69.7829
-7 | -0.5559 | 0.00822 | -0.0394 | -67.6277
-6.5 | -0.5006 | 0.00786 | -0.0393 | -63.6896
-6 | -0.4447 | 0.00764 | -0.0393 | -58.2068
-5.5 | -0.3888 | 0.00737 | -0.0393 | -52.7544
-5 | -0.3331 | 0.00696 | -0.0392 | -47.8592
-4.5 | -0.2768 | 0.00674 | -0.0392 | -41.0682
-4 | -0.2203 | 0.00657 | -0.0393 | -33.5312
-3.5 | -0.1634 | 0.00655 | -0.0394 | -24.9466
-3 | -0.1074 | 0.0061 | -0.0394 | -17.6066
-2.5 | -0.0507 | 0.0059 | -0.0394 | -8.5932
-2 | 0.006 | 0.00574 | -0.0395 | 1.0453
-1.5 | 0.0629 | 0.00564 | -0.0396 | 11.1525
-1 | 0.1193 | 0.00537 | -0.0397 | 22.216
-0.5 | 0.1756 | 0.00514 | -0.0398 | 34.1634
0 | 0.2319 | 0.00491 | -0.04 | 47.2301
0.5 | 0.2875 | 0.00458 | -0.0401 | 62.7729
1 | 0.3433 | 0.00434 | -0.0403 | 79.1014
1.5 | 0.3983 | 0.00401 | -0.0403 | 99.3267
2 | 0.4522 | 0.00373 | -0.04 | 121.2332
2.5 | 0.5051 | 0.00353 | -0.0392 | 143.0878
3 | 0.5742 | 0.00381 | -0.0424 | 150.7087
3.5 | 0.6345 | 0.00422 | -0.0437 | 150.3555
4 | 0.6861 | 0.00479 | -0.0431 | 143.2359
4.5 | 0.7362 | 0.00565 | -0.0425 | 130.3009
5 | 0.7884 | 0.00622 | -0.042 | 126.7524
5.5 | 0.8402 | 0.00686 | -0.0416 | 122.4781
6 | 0.8918 | 0.00753 | -0.0412 | 118.4329
6.5 | 0.9431 | 0.00825 | -0.0407 | 114.3152
7 | 0.9959 | 0.00868 | -0.0404 | 114.735
7.5 | 1.048 | 0.00918 | -0.0401 | 114.1612
8 | 1.0994 | 0.00972 | -0.0397 | 113.107
8.5 | 1.1498 | 0.01037 | -0.0391 | 110.8775
9 | 1.1963 | 0.01148 | -0.038 | 104.2073
9.5 | 1.2474 | 0.01187 | -0.0377 | 105.0885
10 | 1.2959 | 0.01253 | -0.037 | 103.4238
10.5 | 1.3429 | 0.01328 | -0.0362 | 101.122
11 | 1.387 | 0.01426 | -0.0349 | 97.2651
11.5 | 1.4268 | 0.01554 | -0.0331 | 91.8147
12 | 1.4629 | 0.01696 | -0.0308 | 86.2559
12.5 | 1.4923 | 0.01865 | -0.0278 | 80.0161
13 | 1.5211 | 0.01984 | -0.0245 | 76.6683
13.5 | 1.5284 | 0.02165 | -0.0184 | 70.5958
14 | 1.5302 | 0.02454 | -0.0137 | 62.3553
14.5 | 1.5438 | 0.02714 | -0.0113 | 56.8828
15 | 1.5249 | 0.03316 | -0.0086 | 45.9861
15.5 | 1.5303 | 0.03745 | -0.008 | 40.8625
16 | 1.4964 | 0.04662 | -0.0084 | 32.0978
16.5 | 1.509 | 0.0508 | -0.0092 | 29.7047
17 | 1.4812 | 0.06089 | -0.0122 | 24.3258
17.5 | 1.4433 | 0.07396 | -0.0177 | 19.5146
18 | 1.3544 | 0.0987 | -0.0307 | 13.7224
18.5 | 1.3603 | 0.10643 | -0.0349 | 12.7812
19 | 1.2762 | 0.13512 | -0.0518 | 9.4449
19.5 | 1.1873 | 0.16827 | -0.0717 | 7.0559

## 75. Re 5M Mach 0.10 (1)
BIGFOIL.COM POLAR EXPORT
e178
EPPLER 178 |  |  |  | Cl Max: | 1.081 | at alpha= | 9 | deg
JavaFoil+Calcfoil stall+Eppler ext transition |  |  |  | L/D Max: | 143.988 | at alpha= | 3.5 | deg
Re: | 5000000 |  |  | Cd Min: | 0.00429 | at alpha= | 3 | deg
Mach: | 0.1 |  |  | Cl=0 at alpha= | -1.9741 | deg
|  |  |  | @ Cl=0.1, Cd= | 0.0056522
|  |  |  | @ Cl=0.4, Cd= | 0.0047163
|  |  |  | @ Cl=0.6, Cd= | 0.0043383
alpha (deg) | Cl | Cd | Cm | Cl/Cd
-12 | -0.388 | 0.08012 | -0.014 | -4.845
-11.5 | -0.406 | 0.07571 | -0.014 | -5.365
-11 | -0.422 | 0.07182 | -0.014 | -5.88
-10.5 | -0.436 | 0.06811 | -0.014 | -6.403
-10 | -0.446 | 0.06352 | -0.014 | -7.026
-9.5 | -0.452 | 0.0607 | -0.014 | -7.447
-9 | -0.454 | 0.05675 | -0.014 | -7.993
-8.5 | -0.45 | 0.05265 | -0.015 | -8.551
-8 | -0.441 | 0.04865 | -0.015 | -9.074
-7.5 | -0.431 | 0.04269 | -0.018 | -10.09
-7 | -0.502 | 0.00803 | -0.031 | -62.498
-6.5 | -0.469 | 0.00778 | -0.031 | -60.303
-6 | -0.429 | 0.00755 | -0.032 | -56.777
-5.5 | -0.383 | 0.00732 | -0.032 | -52.289
-5 | -0.334 | 0.00715 | -0.032 | -46.672
-4.5 | -0.282 | 0.00696 | -0.032 | -40.574
-4 | -0.229 | 0.00677 | -0.033 | -33.816
-3.5 | -0.174 | 0.00667 | -0.033 | -26.112
-3 | -0.118 | 0.0065 | -0.033 | -18.138
-2.5 | -0.061 | 0.0064 | -0.034 | -9.49
-2 | -0.003 | 0.00628 | -0.034 | -0.466
-1.5 | 0.055 | 0.00582 | -0.034 | 9.504
-1 | 0.114 | 0.0056 | -0.035 | 20.304
-0.5 | 0.172 | 0.00539 | -0.035 | 31.981
0 | 0.231 | 0.00522 | -0.035 | 44.252
0.5 | 0.289 | 0.00503 | -0.036 | 57.482
1 | 0.347 | 0.00486 | -0.036 | 71.53
1.5 | 0.406 | 0.0047 | -0.036 | 86.29
2 | 0.464 | 0.00461 | -0.037 | 100.732
2.5 | 0.522 | 0.00443 | -0.037 | 117.956
3 | 0.58 | 0.00429 | -0.038 | 135.07
3.5 | 0.638 | 0.00443 | -0.038 | 143.988
4 | 0.695 | 0.005 | -0.038 | 139.08
4.5 | 0.752 | 0.0055 | -0.039 | 136.698
5 | 0.807 | 0.00612 | -0.039 | 131.853
5.5 | 0.861 | 0.00677 | -0.039 | 127.041
6 | 0.913 | 0.00745 | -0.04 | 122.603
6.5 | 0.959 | 0.0085 | -0.04 | 112.829
7 | 1 | 0.00901 | -0.041 | 110.892
7.5 | 1.034 | 0.00966 | -0.041 | 107.02
8 | 1.059 | 0.00954 | -0.041 | 111.001
8.5 | 1.075 | 0.00935 | -0.042 | 115.039
9 | 1.081 | 0.0118 | -0.042 | 91.569
9.5 | 1.074 | 0.01276 | -0.042 | 84.218
10 | 1.06 | 0.01354 | -0.042 | 78.263
10.5 | 1.035 | 0.0146 | -0.042 | 70.872
11 | 1.001 | 0.01584 | -0.043 | 63.196
11.5 | 0.958 | 0.01788 | -0.043 | 53.546
12 | 0.915 | 0.01896 | -0.043 | 48.239
12.5 | 0.856 | 0.02309 | -0.042 | 37.097
13 | 0.799 | 0.02755 | -0.042 | 28.996
13.5 | 0.739 | 0.03381 | -0.041 | 21.867
14 | 0.671 | 0.04746 | -0.039 | 14.136

## 76. Re 5M Mach 0.10 (2)
BIGFOIL.COM POLAR EXPORT
e178
EPPLER 178 |  |  |  | Cl Max: | 1.4946 | at alpha= | 13.5 | deg
XFOIL ncrit=9 |  |  |  | L/D Max: | 151.23 | at alpha= | 3 | deg
Re: | 5000000 |  |  | Cd Min: | 0.20589 | at alpha= | -16.5 | deg
Mach: | 0.1 |  |  | Cl=0 at alpha= | -2.0533 | deg
|  |  |  | @ Cl=0.1, Cd= | 0.005472
|  |  |  | @ Cl=0.4, Cd= | 0.0040241
|  |  |  | @ Cl=0.6, Cd= | 0.0039706
alpha (deg) | Cl | Cd | Cm | Cl/Cd
-16.5 | -0.6421 | 0.20589 | 0.0454 | -3.1187
-16 | -0.6249 | 0.19851 | 0.0413 | -3.148
-14 | -0.4862 | 0.16053 | 0.0333 | -3.0287
-12 | -0.9301 | 0.04683 | -0.0439 | -19.8612
-11.5 | -0.998 | 0.02353 | -0.0468 | -42.4139
-11 | -0.9697 | 0.01818 | -0.0455 | -53.3388
-10.5 | -0.9292 | 0.0154 | -0.0439 | -60.3377
-10 | -0.8821 | 0.01341 | -0.0429 | -65.7793
-9.5 | -0.8313 | 0.01208 | -0.0421 | -68.8162
-9 | -0.779 | 0.01097 | -0.0415 | -71.0119
-8.5 | -0.7254 | 0.01009 | -0.041 | -71.893
-8 | -0.671 | 0.0094 | -0.0406 | -71.383
-7.5 | -0.6158 | 0.00886 | -0.0403 | -69.5034
-7 | -0.56 | 0.00851 | -0.0402 | -65.8049
-6.5 | -0.5046 | 0.00793 | -0.0399 | -63.6318
-6 | -0.4482 | 0.00767 | -0.0398 | -58.4355
-5.5 | -0.3914 | 0.00754 | -0.0398 | -51.9098
-5 | -0.3355 | 0.007 | -0.0396 | -47.9286
-4.5 | -0.2788 | 0.00677 | -0.0396 | -41.1817
-4 | -0.2218 | 0.00659 | -0.0396 | -33.6571
-3.5 | -0.1645 | 0.00655 | -0.0397 | -25.1145
-3 | -0.1081 | 0.00612 | -0.0396 | -17.6634
-2.5 | -0.0511 | 0.00591 | -0.0397 | -8.6464
-2 | 0.0061 | 0.00575 | -0.0397 | 1.0609
-1.5 | 0.0633 | 0.00564 | -0.0399 | 11.2234
-1 | 0.1201 | 0.00538 | -0.0399 | 22.3234
-0.5 | 0.1767 | 0.00515 | -0.0401 | 34.3107
0 | 0.2333 | 0.00492 | -0.0402 | 47.4187
0.5 | 0.2893 | 0.00459 | -0.0404 | 63.0283
1 | 0.3454 | 0.00434 | -0.0405 | 79.5853
1.5 | 0.4007 | 0.00402 | -0.0405 | 99.6766
2 | 0.4549 | 0.00374 | -0.0402 | 121.631
3 | 0.5777 | 0.00382 | -0.0426 | 151.2304
3.5 | 0.6384 | 0.00423 | -0.0439 | 150.922
4 | 0.6902 | 0.00482 | -0.0433 | 143.195
4.5 | 0.7407 | 0.00567 | -0.0426 | 130.6349
5.5 | 0.8454 | 0.00689 | -0.0417 | 122.6996
6 | 0.8971 | 0.00761 | -0.0412 | 117.8844
6.5 | 0.949 | 0.0083 | -0.0407 | 114.3373
7 | 1.0022 | 0.00874 | -0.0404 | 114.6682
7.5 | 1.0546 | 0.00926 | -0.0399 | 113.8877
8 | 1.1064 | 0.00982 | -0.0394 | 112.668
8.5 | 1.157 | 0.01051 | -0.0388 | 110.0856
9 | 1.2043 | 0.01157 | -0.0376 | 104.0882
9.5 | 1.2555 | 0.01201 | -0.0372 | 104.5379
10 | 1.3038 | 0.01275 | -0.0363 | 102.2588
10.5 | 1.3495 | 0.01371 | -0.0351 | 98.4318
11 | 1.3916 | 0.01491 | -0.0334 | 93.3333
11.5 | 1.4276 | 0.01653 | -0.0308 | 86.3642
12 | 1.4574 | 0.01837 | -0.0276 | 79.3359
12.5 | 1.4727 | 0.02048 | -0.0222 | 71.9092
13 | 1.4936 | 0.02164 | -0.0179 | 69.0203
13.5 | 1.4946 | 0.02461 | -0.0129 | 60.7314
14 | 1.4883 | 0.02896 | -0.0094 | 51.3916
14.5 | 1.491 | 0.03321 | -0.0077 | 44.8961
15 | 1.4529 | 0.04236 | -0.0071 | 34.2989
15.5 | 1.4479 | 0.04862 | -0.008 | 29.7799
16 | 1.3941 | 0.06224 | -0.0121 | 22.3988
16.5 | 1.3988 | 0.06875 | -0.0148 | 20.3462
17 | 1.3555 | 0.08408 | -0.0224 | 16.1216
17.5 | 1.304 | 0.10313 | -0.0329 | 12.6442
18 | 1.2208 | 0.13203 | -0.05 | 9.2464
18.5 | 1.2012 | 0.14717 | -0.0588 | 8.162

## 77. Re 5M Mach 0.25 (1)
BIGFOIL.COM POLAR EXPORT
e178
EPPLER 178 |  |  |  | Cl Max: | 1.063 | at alpha= | 8.5 | deg
JavaFoil+Calcfoil stall+Eppler ext transition |  |  |  | L/D Max: | 145.211 | at alpha= | 3.5 | deg
Re: | 5000000 |  |  | Cd Min: | 0.00434 | at alpha= | 3 | deg
Mach: | 0.25 |  |  | Cl=0 at alpha= | -1.975 | deg
|  |  |  | @ Cl=0.1, Cd= | 0.0056923
|  |  |  | @ Cl=0.4, Cd= | 0.09184
|  |  |  | @ Cl=0.6, Cd= | 0.09184
alpha (deg) | Cl | Cd | Cm | Cl/Cd
-11.5 | -0.172 | 0.07544 | -0.015 | -2.275
-11 | -0.229 | 0.07126 | -0.015 | -3.214
-10.5 | -0.278 | 0.06837 | -0.015 | -4.059
-10 | -0.319 | 0.06452 | -0.015 | -4.951
-9.5 | -0.354 | 0.0621 | -0.014 | -5.706
-9 | -0.381 | 0.05816 | -0.014 | -6.552
-8.5 | -0.399 | 0.05472 | -0.014 | -7.289
-8 | -0.407 | 0.05119 | -0.014 | -7.948
-7.5 | -0.405 | 0.04795 | -0.014 | -8.444
-7 | -0.395 | 0.04421 | -0.015 | -8.938
-6.5 | -0.466 | 0.00787 | -0.032 | -59.274
-6 | -0.431 | 0.00772 | -0.032 | -55.797
-5.5 | -0.387 | 0.00742 | -0.033 | -52.136
-5 | -0.339 | 0.00727 | -0.033 | -46.595
-4.5 | -0.288 | 0.00705 | -0.033 | -40.832
-4 | -0.234 | 0.00685 | -0.034 | -34.186
-3.5 | -0.178 | 0.00672 | -0.034 | -26.527
-3 | -0.121 | 0.00656 | -0.034 | -18.423
-2.5 | -0.062 | 0.00644 | -0.035 | -9.672
-2 | -0.003 | 0.00632 | -0.035 | -0.476
-1.5 | 0.057 | 0.00585 | -0.035 | 9.709
-1 | 0.117 | 0.00563 | -0.036 | 20.744
-0.5 | 0.177 | 0.00543 | -0.036 | 32.626
0 | 0.237 | 0.00526 | -0.036 | 45.123
0.5 | 0.297 | 0.00506 | -0.037 | 58.686
1 | 0.357 | 0.00489 | -0.037 | 72.936
1.5 | 0.417 | 0.00476 | -0.037 | 87.488
2 | 0.477 | 0.00464 | -0.038 | 102.756
2.5 | 0.536 | 0.00448 | -0.038 | 119.598
3 | 0.596 | 0.00434 | -0.039 | 137.386
3.5 | 0.655 | 0.00451 | -0.039 | 145.211
4 | 0.714 | 0.00514 | -0.039 | 138.903
4.5 | 0.772 | 0.00572 | -0.04 | 134.94
5 | 0.828 | 0.00633 | -0.04 | 130.806
5.5 | 0.883 | 0.00704 | -0.041 | 125.456
6 | 0.936 | 0.00774 | -0.041 | 120.912
6.5 | 0.981 | 0.00884 | -0.041 | 110.954
7 | 1.019 | 0.00944 | -0.042 | 107.899
7.5 | 1.046 | 0.00944 | -0.042 | 110.781
8 | 1.062 | 0.00928 | -0.042 | 114.373
8.5 | 1.063 | 0.01193 | -0.043 | 89.027
9 | 1.047 | 0.0129 | -0.043 | 81.151
9.5 | 1.015 | 0.01403 | -0.043 | 72.325
10 | 0.968 | 0.01499 | -0.043 | 64.592
10.5 | 0.905 | 0.01641 | -0.043 | 55.109
11 | 0.823 | 0.01896 | -0.043 | 43.391
11.5 | 0.733 | 0.02118 | -0.043 | 34.612
12 | 0.623 | 0.02849 | -0.042 | 21.869
12.5 | 0.495 | 0.04964 | -0.038 | 9.973
13 | 0.371 | 0.08248 | -0.029 | 4.496
13.5 | 0.266 | 0.09184 | -0.027 | 2.893

## 78. Re 5M Mach 0.25 (2)
BIGFOIL.COM POLAR EXPORT
e178
EPPLER 178 |  |  |  | Cl Max: | 1.3475 | at alpha= | 10.5 | deg
XFOIL ncrit=9 |  |  |  | L/D Max: | 154.715 | at alpha= | 3 | deg
Re: | 5000000 |  |  | Cd Min: | 0.1534 | at alpha= | -13 | deg
Mach: | 0.25 |  |  | Cl=0 at alpha= | -2.0541 | deg
|  |  |  | @ Cl=0.1, Cd= | 0.0055213
|  |  |  | @ Cl=0.4, Cd= | 0.0041361
|  |  |  | @ Cl=0.6, Cd= | 0.0038815
alpha (deg) | Cl | Cd | Cm | Cl/Cd
-13 | -0.5391 | 0.1534 | 0.0188 | -3.5143
-12.5 | -0.5245 | 0.14568 | 0.0152 | -3.6004
-12 | -0.5231 | 0.13385 | 0.0105 | -3.9081
-10.5 | -0.4768 | 0.10884 | -0.0057 | -4.3807
-10 | -0.4867 | 0.09854 | -0.0091 | -4.9391
-9.5 | -0.4738 | 0.09274 | -0.012 | -5.1089
-8 | -0.6923 | 0.01388 | -0.0471 | -49.8775
-7.5 | -0.6414 | 0.01098 | -0.0456 | -58.4153
-7 | -0.5849 | 0.00955 | -0.0445 | -61.2461
-6.5 | -0.5265 | 0.00875 | -0.0437 | -60.1714
-6 | -0.4678 | 0.00803 | -0.0429 | -58.2565
-5.5 | -0.4082 | 0.00771 | -0.0425 | -52.9442
-5 | -0.3486 | 0.00741 | -0.0421 | -47.0445
-4.5 | -0.2897 | 0.00697 | -0.0417 | -41.5638
-4 | -0.2303 | 0.00671 | -0.0415 | -34.3219
-3.5 | -0.1707 | 0.0066 | -0.0414 | -25.8636
-3 | -0.112 | 0.0062 | -0.0412 | -18.0645
-2.5 | -0.0528 | 0.00596 | -0.0411 | -8.8591
-2 | 0.0064 | 0.00578 | -0.0411 | 1.1073
-1.5 | 0.0656 | 0.00565 | -0.0412 | 11.6106
-1 | 0.1244 | 0.00543 | -0.0412 | 22.9098
-0.5 | 0.1829 | 0.00519 | -0.0413 | 35.2408
0.5 | 0.2991 | 0.00463 | -0.0416 | 64.6004
1 | 0.357 | 0.00437 | -0.0417 | 81.6934
1.5 | 0.414 | 0.00406 | -0.0417 | 101.9704
2 | 0.4701 | 0.00377 | -0.0414 | 124.695
3 | 0.5972 | 0.00386 | -0.0438 | 154.715
3.5 | 0.6598 | 0.00434 | -0.045 | 152.0276
4 | 0.7134 | 0.00493 | -0.0443 | 144.7059
4.5 | 0.7655 | 0.00582 | -0.0435 | 131.5292
5 | 0.8198 | 0.00644 | -0.0428 | 127.2981
5.5 | 0.8737 | 0.00714 | -0.0422 | 122.3669
6 | 0.9265 | 0.00802 | -0.0413 | 115.5237
6.5 | 0.9818 | 0.00855 | -0.0406 | 114.8304
7 | 1.0369 | 0.00908 | -0.0399 | 114.196
7.5 | 1.0912 | 0.00971 | -0.039 | 112.379
8 | 1.1446 | 0.01043 | -0.038 | 109.7411
8.5 | 1.1931 | 0.01168 | -0.0362 | 102.149
9 | 1.2444 | 0.0125 | -0.0348 | 99.552
9.5 | 1.2895 | 0.01391 | -0.0325 | 92.7031
10 | 1.3257 | 0.01595 | -0.029 | 83.116
10.5 | 1.3475 | 0.01886 | -0.0238 | 71.4475
11 | 1.3464 | 0.022 | -0.0157 | 61.2
11.5 | 1.3256 | 0.02694 | -0.0086 | 49.2056
12 | 1.3078 | 0.03303 | -0.0052 | 39.5943
12.5 | 1.2885 | 0.04028 | -0.0045 | 31.9886
13 | 1.278 | 0.04737 | -0.0054 | 26.9791
13.5 | 1.2379 | 0.05911 | -0.0093 | 20.9423
14 | 1.2009 | 0.07246 | -0.0157 | 16.5733
14.5 | 1.1724 | 0.08648 | -0.0236 | 13.5569
15 | 1.1225 | 0.10717 | -0.036 | 10.474
15.5 | 1.1029 | 0.12269 | -0.0449 | 8.9893

## 79. Re 5M Mach 0.50 (1)
BIGFOIL.COM POLAR EXPORT
e178
EPPLER 178 |  |  |  | Cl Max: | 1.18 | at alpha= | 20 | deg
JavaFoil+Calcfoil stall+Eppler ext transition |  |  |  | L/D Max: | 143.499 | at alpha= | 3 | deg
Re: | 5000000 |  |  | Cd Min: | 0.00464 | at alpha= | 3 | deg
Mach: | 0.5 |  |  | Cl=0 at alpha= | -1.9773 | deg
|  |  |  | @ Cl=0.1, Cd= | 0.0059448
|  |  |  | @ Cl=0.4, Cd= | 0.0051079
|  |  |  | @ Cl=0.6, Cd= | 0.0046892
alpha (deg) | Cl | Cd | Cm | Cl/Cd
-20 | -0.956 | 0.15638 | -0.018 | -6.116
-19.5 | -0.929 | 0.15212 | -0.018 | -6.104
-19 | -0.902 | 0.14933 | -0.017 | -6.039
-18.5 | -0.876 | 0.14315 | -0.017 | -6.119
-18 | -0.85 | 0.13801 | -0.017 | -6.16
-17.5 | -0.823 | 0.15019 | -0.017 | -5.48
-17 | -0.798 | 0.13195 | -0.017 | -6.051
-16.5 | -0.774 | 0.13102 | -0.018 | -5.905
-16 | -0.748 | 0.12147 | -0.018 | -6.154
-15.5 | -0.721 | 0.11794 | -0.018 | -6.111
-15 | -0.693 | 0.11327 | -0.017 | -6.119
-14.5 | -0.666 | 0.10648 | -0.017 | -6.255
-14 | -0.64 | 0.10553 | -0.017 | -6.062
-13.5 | -0.613 | 0.09894 | -0.017 | -6.201
-13 | -0.587 | 0.09632 | -0.017 | -6.097
-12.5 | -0.561 | 0.09158 | -0.017 | -6.125
-12 | -0.535 | 0.09006 | -0.017 | -5.943
-11.5 | -0.508 | 0.08471 | -0.017 | -6.002
-11 | -0.481 | 0.08198 | -0.016 | -5.866
-10.5 | -0.455 | 0.07349 | -0.016 | -6.187
-10 | -0.428 | 0.06733 | -0.017 | -6.363
-9.5 | -0.402 | 0.06233 | -0.017 | -6.45
-9 | -0.376 | 0.05782 | -0.017 | -6.496
-8.5 | -0.348 | 0.06644 | -0.016 | -5.242
-8 | -0.322 | 0.05779 | -0.017 | -5.57
-7.5 | -0.295 | 0.0513 | -0.017 | -5.76
-7 | -0.27 | 0.04677 | -0.018 | -5.765
-6.5 | -0.244 | 0.04178 | -0.02 | -5.844
-6 | -0.229 | 0.02701 | -0.028 | -8.472
-5.5 | -0.234 | 0.00795 | -0.037 | -29.475
-5 | -0.311 | 0.00782 | -0.037 | -39.789
-4.5 | -0.294 | 0.00749 | -0.037 | -39.279
-4 | -0.25 | 0.00725 | -0.038 | -34.429
-3.5 | -0.194 | 0.007 | -0.038 | -27.743
-3 | -0.133 | 0.00681 | -0.038 | -19.558
-2.5 | -0.069 | 0.00661 | -0.039 | -10.459
-2 | -0.003 | 0.00647 | -0.039 | -0.517
-1.5 | 0.063 | 0.00607 | -0.039 | 10.451
-1 | 0.131 | 0.00584 | -0.04 | 22.345
-0.5 | 0.198 | 0.00564 | -0.04 | 35.161
0 | 0.265 | 0.00545 | -0.041 | 48.704
0.5 | 0.332 | 0.00524 | -0.041 | 63.341
1 | 0.399 | 0.00511 | -0.041 | 78.003
1.5 | 0.466 | 0.00497 | -0.042 | 93.744
2 | 0.533 | 0.00485 | -0.042 | 109.888
2.5 | 0.599 | 0.00469 | -0.043 | 127.795
3 | 0.665 | 0.00464 | -0.043 | 143.499
3.5 | 0.731 | 0.00523 | -0.044 | 139.889
4 | 0.796 | 0.0058 | -0.044 | 137.25
4.5 | 0.86 | 0.00664 | -0.044 | 129.643
5 | 0.921 | 0.00747 | -0.045 | 123.254
5.5 | 0.978 | 0.00851 | -0.045 | 114.921
6 | 1.026 | 0.00845 | -0.046 | 121.402
6.5 | 1.049 | 0.01112 | -0.046 | 94.349
7 | 1.024 | 0.01256 | -0.046 | 81.477
7.5 | 0.744 | 0.01421 | -0.046 | 52.402
8 | 0.637 | 0.0167 | -0.046 | 38.141
8.5 | 0.671 | 0.01654 | -0.046 | 40.595
9 | 0.693 | 0.01947 | -0.046 | 35.605
9.5 | 0.625 | 0.05764 | -0.032 | 10.848
10 | 0.636 | 0.07357 | -0.024 | 8.65
10.5 | 0.664 | 0.06995 | -0.026 | 9.493
11 | 0.689 | 0.0778 | -0.025 | 8.862
11.5 | 0.716 | 0.08503 | -0.026 | 8.424
12 | 0.745 | 0.0887 | -0.028 | 8.399
12.5 | 0.767 | 0.09179 | -0.026 | 8.361
13 | 0.794 | 0.09649 | -0.027 | 8.225
13.5 | 0.822 | 0.10087 | -0.029 | 8.154
14 | 0.853 | 0.10418 | -0.032 | 8.186
14.5 | 0.879 | 0.11202 | -0.032 | 7.843
15 | 0.9 | 0.11595 | -0.03 | 7.759
15.5 | 0.925 | 0.11854 | -0.031 | 7.807
16 | 0.955 | 0.1232 | -0.033 | 7.752
16.5 | 0.987 | 0.12532 | -0.035 | 7.872
17 | 1.016 | 0.12962 | -0.036 | 7.837
17.5 | 1.037 | 0.1444 | -0.036 | 7.18
18 | 1.057 | 0.1376 | -0.034 | 7.683
18.5 | 1.087 | 0.14161 | -0.036 | 7.674
19 | 1.118 | 0.14338 | -0.038 | 7.801
19.5 | 1.15 | 0.1436 | -0.04 | 8.009
20 | 1.18 | 0.1479 | -0.041 | 7.977

## 80. Re 5M Mach 0.50 (2)
BIGFOIL.COM POLAR EXPORT
e178
EPPLER 178 |  |  |  | Cl Max: | 1.213 | at alpha= | 7.5 | deg
XFOIL ncrit=9 |  |  |  | L/D Max: | 166.456 | at alpha= | 3 | deg
Re: | 5000000 |  |  | Cd Min: | 0.12146 | at alpha= | 12.5 | deg
Mach: | 0.5 |  |  | Cl=0 at alpha= | -99 | deg
|  |  |  | @ Cl=0.1, Cd= | 0.00512
|  |  |  | @ Cl=0.4, Cd= | 0.0045814
|  |  |  | @ Cl=0.6, Cd= | 0.0040151
alpha (deg) | Cl | Cd | Cm | Cl/Cd
0 | 0.2774 | 0.00512 | -0.0469 | 54.1797
0.5 | 0.3436 | 0.00483 | -0.047 | 71.1387
1 | 0.4094 | 0.00454 | -0.0471 | 90.1762
1.5 | 0.4746 | 0.00423 | -0.047 | 112.1986
2 | 0.5386 | 0.00394 | -0.0465 | 136.7005
3 | 0.6858 | 0.00412 | -0.0489 | 166.4563
3.5 | 0.7563 | 0.00481 | -0.0497 | 157.2349
4 | 0.8178 | 0.00551 | -0.0483 | 148.4211
4.5 | 0.8775 | 0.00647 | -0.0466 | 135.626
5 | 0.9391 | 0.00733 | -0.0448 | 128.1173
5.5 | 0.9985 | 0.00847 | -0.0425 | 117.8867
6 | 1.0627 | 0.00922 | -0.0402 | 115.2603
6.5 | 1.1249 | 0.01021 | -0.0372 | 110.1763
7 | 1.1794 | 0.0118 | -0.0328 | 99.9492
7.5 | 1.213 | 0.01457 | -0.0256 | 83.2533
8 | 1.2121 | 0.01824 | -0.0148 | 66.4529
8.5 | 1.1966 | 0.02347 | -0.0067 | 50.9842
9 | 1.1761 | 0.03059 | -0.0028 | 38.4472
9.5 | 1.1459 | 0.03954 | -0.0024 | 28.9808
10 | 1.1167 | 0.04938 | -0.0049 | 22.6144
10.5 | 1.0809 | 0.06124 | -0.0102 | 17.6502
11 | 1.0479 | 0.07478 | -0.0182 | 14.0131
11.5 | 1.0174 | 0.09023 | -0.0281 | 11.2756
12 | 0.9944 | 0.1061 | -0.0378 | 9.3723
12.5 | 0.9752 | 0.12146 | -0.0463 | 8.029

## 81. Re 6M Mach 0.00 (1)
BIGFOIL.COM POLAR EXPORT
e178
EPPLER 178 |  |  |  | Cl Max: | 1.086 | at alpha= | 9 | deg
JavaFoil+Calcfoil stall+Eppler ext transition |  |  |  | L/D Max: | 137.806 | at alpha= | 4 | deg
Re: | 6000000 |  |  | Cd Min: | 0.0046 | at alpha= | 3 | deg
Mach: | 0 |  |  | Cl=0 at alpha= | -1.9741 | deg
|  |  |  | @ Cl=0.1, Cd= | 0.0056181
|  |  |  | @ Cl=0.4, Cd= | 0.0048683
|  |  |  | @ Cl=0.6, Cd= | 0.0046888
alpha (deg) | Cl | Cd | Cm | Cl/Cd
-12.5 | -0.4 | 0.08275 | -0.014 | -4.828
-12 | -0.416 | 0.07902 | -0.014 | -5.26
-11.5 | -0.43 | 0.07525 | -0.014 | -5.719
-11 | -0.443 | 0.07114 | -0.014 | -6.229
-10.5 | -0.453 | 0.0671 | -0.014 | -6.758
-10 | -0.46 | 0.063 | -0.014 | -7.307
-9.5 | -0.463 | 0.06027 | -0.014 | -7.689
-9 | -0.463 | 0.05555 | -0.015 | -8.328
-8.5 | -0.458 | 0.05069 | -0.016 | -9.035
-8 | -0.451 | 0.04433 | -0.019 | -10.172
-7.5 | -0.531 | 0.00807 | -0.031 | -65.717
-7 | -0.503 | 0.00779 | -0.031 | -64.538
-6.5 | -0.469 | 0.00756 | -0.031 | -62.057
-6 | -0.428 | 0.00736 | -0.031 | -58.149
-5.5 | -0.382 | 0.00713 | -0.032 | -53.547
-5 | -0.333 | 0.00696 | -0.032 | -47.772
-4.5 | -0.281 | 0.00679 | -0.032 | -41.404
-4 | -0.228 | 0.00662 | -0.033 | -34.478
-3.5 | -0.173 | 0.00651 | -0.033 | -26.611
-3 | -0.117 | 0.00635 | -0.033 | -18.489
-2.5 | -0.06 | 0.00624 | -0.034 | -9.681
-2 | -0.003 | 0.00614 | -0.034 | -0.474
-1.5 | 0.055 | 0.00575 | -0.034 | 9.574
-1 | 0.113 | 0.00558 | -0.035 | 20.285
-0.5 | 0.172 | 0.00539 | -0.035 | 31.867
0 | 0.23 | 0.00523 | -0.035 | 43.939
0.5 | 0.288 | 0.00507 | -0.036 | 56.782
1 | 0.346 | 0.00498 | -0.036 | 69.458
1.5 | 0.404 | 0.00486 | -0.036 | 83.063
2 | 0.462 | 0.00472 | -0.037 | 97.768
2.5 | 0.519 | 0.00466 | -0.037 | 111.474
3 | 0.577 | 0.0046 | -0.037 | 125.297
3.5 | 0.634 | 0.00482 | -0.038 | 131.703
4 | 0.691 | 0.00502 | -0.038 | 137.806
4.5 | 0.748 | 0.00552 | -0.038 | 135.475
5 | 0.803 | 0.00612 | -0.039 | 131.109
5.5 | 0.857 | 0.00664 | -0.039 | 128.995
6 | 0.909 | 0.00723 | -0.04 | 125.624
6.5 | 0.955 | 0.00816 | -0.04 | 117.064
7 | 0.996 | 0.00866 | -0.04 | 114.973
7.5 | 1.031 | 0.00926 | -0.041 | 111.335
8 | 1.059 | 0.00985 | -0.041 | 107.469
8.5 | 1.077 | 0.0097 | -0.042 | 110.998
9 | 1.086 | 0.00938 | -0.042 | 115.77
9.5 | 1.083 | 0.0121 | -0.042 | 89.553
10 | 1.073 | 0.01281 | -0.042 | 83.711
10.5 | 1.053 | 0.01375 | -0.042 | 76.552
11 | 1.024 | 0.01483 | -0.043 | 69.084
11.5 | 0.99 | 0.01608 | -0.043 | 61.549
12 | 0.95 | 0.01746 | -0.043 | 54.396
12.5 | 0.899 | 0.02061 | -0.043 | 43.643
13 | 0.853 | 0.02263 | -0.043 | 37.705
13.5 | 0.797 | 0.02791 | -0.042 | 28.557
14 | 0.75 | 0.03073 | -0.042 | 24.405

## 82. Re 6M Mach 0.00 (2)
BIGFOIL.COM POLAR EXPORT
e178
EPPLER 178 |  |  |  | Cl Max: | 1.5797 | at alpha= | 14.5 | deg
XFOIL ncrit=9 |  |  |  | L/D Max: | 149.708 | at alpha= | 3 | deg
Re: | 6000000 |  |  | Cd Min: | 0.12839 | at alpha= | 19.5 | deg
Mach: | 0 |  |  | Cl=0 at alpha= | -2.0501 | deg
|  |  |  | @ Cl=0.1, Cd= | 0.0053176
|  |  |  | @ Cl=0.4, Cd= | 0.0040972
|  |  |  | @ Cl=0.6, Cd= | 0.0040243
alpha (deg) | Cl | Cd | Cm | Cl/Cd
-13.5 | -1.116 | 0.03555 | -0.047 | -31.3924
-12.5 | -1.0582 | 0.02936 | -0.0461 | -36.0422
-12 | -1.0296 | 0.02526 | -0.0456 | -40.7601
-11.5 | -1.0039 | 0.0195 | -0.0448 | -51.4821
-11 | -0.9709 | 0.01596 | -0.0427 | -60.8333
-10.5 | -0.9263 | 0.01377 | -0.0417 | -67.2694
-10 | -0.8778 | 0.01219 | -0.041 | -72.0098
-9.5 | -0.8266 | 0.0111 | -0.0405 | -74.4685
-9 | -0.7743 | 0.01017 | -0.0401 | -76.1357
-8.5 | -0.7211 | 0.00938 | -0.0397 | -76.8763
-7.5 | -0.6122 | 0.00833 | -0.0393 | -73.4934
-7 | -0.5569 | 0.00802 | -0.0393 | -69.4389
-6.5 | -0.5018 | 0.00751 | -0.0391 | -66.8176
-6 | -0.4459 | 0.00728 | -0.0391 | -61.25
-5 | -0.334 | 0.00668 | -0.039 | -50
-4.5 | -0.2776 | 0.00644 | -0.0391 | -43.1056
-4 | -0.2211 | 0.0063 | -0.0391 | -35.0952
-3.5 | -0.1642 | 0.00625 | -0.0393 | -26.272
-3 | -0.1079 | 0.00593 | -0.0393 | -18.1956
-2.5 | -0.0512 | 0.00573 | -0.0394 | -8.9354
-2 | 0.0057 | 0.00558 | -0.0394 | 1.0215
-1.5 | 0.0626 | 0.00545 | -0.0396 | 11.4862
-1 | 0.1191 | 0.00525 | -0.0397 | 22.6857
-0.5 | 0.1755 | 0.00504 | -0.0398 | 34.8214
0 | 0.2319 | 0.00484 | -0.04 | 47.9132
0.5 | 0.2879 | 0.00461 | -0.0401 | 62.4512
1 | 0.3438 | 0.00437 | -0.0403 | 78.6728
1.5 | 0.3992 | 0.0041 | -0.0404 | 97.3659
2 | 0.4543 | 0.00391 | -0.0404 | 116.1893
2.5 | 0.5069 | 0.00366 | -0.0398 | 138.4973
3 | 0.5644 | 0.00377 | -0.0402 | 149.7082
3.5 | 0.6316 | 0.00425 | -0.0432 | 148.6118
4 | 0.686 | 0.00476 | -0.0432 | 144.1176
4.5 | 0.7361 | 0.00561 | -0.0425 | 131.2121
5 | 0.7886 | 0.0061 | -0.0421 | 129.2787
5.5 | 0.8407 | 0.0067 | -0.0417 | 125.4776
6 | 0.8923 | 0.00737 | -0.0412 | 121.0719
6.5 | 0.9444 | 0.00796 | -0.0408 | 118.6432
7 | 0.9973 | 0.00838 | -0.0406 | 119.0095
7.5 | 1.0496 | 0.00887 | -0.0403 | 118.3315
8 | 1.1013 | 0.0094 | -0.0399 | 117.1596
8.5 | 1.1516 | 0.01009 | -0.0393 | 114.1328
9 | 1.2006 | 0.01087 | -0.0386 | 110.4508
9.5 | 1.2519 | 0.01127 | -0.0383 | 111.0825
10 | 1.3012 | 0.01186 | -0.0378 | 109.7133
10.5 | 1.3494 | 0.01252 | -0.0371 | 107.7796
11 | 1.3953 | 0.01335 | -0.0361 | 104.5169
11.5 | 1.4377 | 0.01443 | -0.0346 | 99.6327
12 | 1.4776 | 0.01561 | -0.0328 | 94.6573
12.5 | 1.5134 | 0.01696 | -0.0306 | 89.2335
13 | 1.5466 | 0.01825 | -0.028 | 84.7452
13.5 | 1.5632 | 0.01986 | -0.0228 | 78.711
14 | 1.5676 | 0.02196 | -0.0169 | 71.3843
14.5 | 1.5797 | 0.02425 | -0.0134 | 65.1423
15 | 1.5715 | 0.02869 | -0.0099 | 54.7752
15.5 | 1.5781 | 0.03246 | -0.0084 | 48.6168
16 | 1.5615 | 0.03902 | -0.0076 | 40.0179
16.5 | 1.57 | 0.0433 | -0.0077 | 36.2587
17 | 1.5534 | 0.05089 | -0.0089 | 30.5247
17.5 | 1.5232 | 0.06129 | -0.012 | 24.8523
18 | 1.4713 | 0.07663 | -0.0186 | 19.2001
18.5 | 1.4709 | 0.08451 | -0.0224 | 17.405
19 | 1.417 | 0.10328 | -0.0326 | 13.72
19.5 | 1.3442 | 0.12839 | -0.0474 | 10.4697

## 83. Re 6M Mach 0.10 (1)
BIGFOIL.COM POLAR EXPORT
e178
EPPLER 178 |  |  |  | Cl Max: | 1.082 | at alpha= | 9 | deg
JavaFoil+Calcfoil stall+Eppler ext transition |  |  |  | L/D Max: | 137.649 | at alpha= | 4 | deg
Re: | 6000000 |  |  | Cd Min: | 0.00462 | at alpha= | 3 | deg
Mach: | 0.1 |  |  | Cl=0 at alpha= | -1.9741 | deg
|  |  |  | @ Cl=0.1, Cd= | 0.0056203
|  |  |  | @ Cl=0.4, Cd= | 0.0048632
|  |  |  | @ Cl=0.6, Cd= | 0.0046924
alpha (deg) | Cl | Cd | Cm | Cl/Cd
-12.5 | -0.369 | 0.08261 | -0.014 | -4.47
-12 | -0.389 | 0.07904 | -0.014 | -4.916
-11.5 | -0.406 | 0.07532 | -0.014 | -5.397
-11 | -0.422 | 0.07124 | -0.014 | -5.93
-10.5 | -0.436 | 0.06643 | -0.014 | -6.567
-10 | -0.446 | 0.06334 | -0.014 | -7.046
-9.5 | -0.452 | 0.06019 | -0.014 | -7.515
-9 | -0.454 | 0.05612 | -0.014 | -8.088
-8.5 | -0.451 | 0.0516 | -0.016 | -8.748
-8 | -0.444 | 0.04679 | -0.017 | -9.486
-7.5 | -0.528 | 0.00815 | -0.031 | -64.775
-7 | -0.502 | 0.00782 | -0.031 | -64.174
-6.5 | -0.469 | 0.00758 | -0.031 | -61.93
-6 | -0.429 | 0.00737 | -0.032 | -58.144
-5.5 | -0.383 | 0.00715 | -0.032 | -53.535
-5 | -0.334 | 0.00697 | -0.032 | -47.858
-4.5 | -0.282 | 0.00681 | -0.032 | -41.477
-4 | -0.229 | 0.00665 | -0.033 | -34.464
-3.5 | -0.174 | 0.00651 | -0.033 | -26.747
-3 | -0.118 | 0.00636 | -0.033 | -18.538
-2.5 | -0.061 | 0.00626 | -0.034 | -9.697
-2 | -0.003 | 0.00614 | -0.034 | -0.476
-1.5 | 0.055 | 0.00575 | -0.034 | 9.618
-1 | 0.114 | 0.00558 | -0.035 | 20.375
-0.5 | 0.172 | 0.00539 | -0.035 | 31.975
0 | 0.231 | 0.00523 | -0.035 | 44.134
0.5 | 0.289 | 0.00508 | -0.036 | 56.963
1 | 0.347 | 0.00498 | -0.036 | 69.723
1.5 | 0.406 | 0.00485 | -0.036 | 83.663
2 | 0.464 | 0.00474 | -0.037 | 97.95
2.5 | 0.522 | 0.00468 | -0.037 | 111.638
3 | 0.58 | 0.00462 | -0.038 | 125.469
3.5 | 0.638 | 0.00483 | -0.038 | 131.952
4 | 0.695 | 0.00505 | -0.038 | 137.649
4.5 | 0.752 | 0.00556 | -0.039 | 135.263
5 | 0.807 | 0.00616 | -0.039 | 130.875
5.5 | 0.861 | 0.00669 | -0.039 | 128.642
6 | 0.913 | 0.0073 | -0.04 | 125.037
6.5 | 0.959 | 0.00822 | -0.04 | 116.699
7 | 1 | 0.00871 | -0.041 | 114.709
7.5 | 1.034 | 0.00933 | -0.041 | 110.797
8 | 1.06 | 0.00921 | -0.041 | 115.142
8.5 | 1.076 | 0.00983 | -0.042 | 109.496
9 | 1.082 | 0.0114 | -0.042 | 94.922
9.5 | 1.077 | 0.0123 | -0.042 | 87.558
10 | 1.062 | 0.01303 | -0.042 | 81.519
10.5 | 1.037 | 0.01401 | -0.043 | 74.058
11 | 1.004 | 0.01516 | -0.043 | 66.228
11.5 | 0.961 | 0.017 | -0.043 | 56.538
12 | 0.918 | 0.01801 | -0.043 | 50.947
12.5 | 0.861 | 0.02161 | -0.043 | 39.838
13 | 0.809 | 0.02387 | -0.043 | 33.88
13.5 | 0.752 | 0.02781 | -0.042 | 27.056
14 | 0.694 | 0.03363 | -0.042 | 20.65

## 84. Re 6M Mach 0.10 (2)
BIGFOIL.COM POLAR EXPORT
e178
EPPLER 178 |  |  |  | Cl Max: | 1.5512 | at alpha= | 14.5 | deg
XFOIL ncrit=9 |  |  |  | L/D Max: | 150.238 | at alpha= | 3 | deg
Re: | 6000000 |  |  | Cd Min: | 0.16663 | at alpha= | 19.5 | deg
Mach: | 0.1 |  |  | Cl=0 at alpha= | -2.0498 | deg
|  |  |  | @ Cl=0.1, Cd= | 0.0053299
|  |  |  | @ Cl=0.4, Cd= | 0.0041078
|  |  |  | @ Cl=0.6, Cd= | 0.0040127
alpha (deg) | Cl | Cd | Cm | Cl/Cd
-12.5 | -0.7432 | 0.08775 | -0.0121 | -8.4695
-11 | -0.9597 | 0.02097 | -0.0454 | -45.7654
-10.5 | -0.929 | 0.01574 | -0.0438 | -59.0216
-10 | -0.8837 | 0.01325 | -0.0427 | -66.6943
-9.5 | -0.8332 | 0.01176 | -0.042 | -70.8503
-9 | -0.7809 | 0.0106 | -0.0413 | -73.6698
-8.5 | -0.7272 | 0.00969 | -0.0408 | -75.0464
-8 | -0.6727 | 0.00899 | -0.0404 | -74.8276
-7.5 | -0.6175 | 0.00844 | -0.0401 | -73.1635
-7 | -0.5615 | 0.00808 | -0.0399 | -69.4926
-6.5 | -0.5058 | 0.00758 | -0.0397 | -66.7282
-6 | -0.4494 | 0.00731 | -0.0396 | -61.4774
-5.5 | -0.3926 | 0.00716 | -0.0396 | -54.8324
-5 | -0.3364 | 0.00672 | -0.0395 | -50.0595
-4.5 | -0.2796 | 0.00647 | -0.0394 | -43.2148
-4 | -0.2226 | 0.00631 | -0.0395 | -35.2773
-3.5 | -0.1653 | 0.00626 | -0.0396 | -26.4058
-3 | -0.1085 | 0.00594 | -0.0396 | -18.266
-2.5 | -0.0515 | 0.00574 | -0.0396 | -8.9721
-2 | 0.0057 | 0.00559 | -0.0397 | 1.0197
-1.5 | 0.063 | 0.00546 | -0.0398 | 11.5385
-1 | 0.1199 | 0.00526 | -0.0399 | 22.7947
-0.5 | 0.1766 | 0.00505 | -0.04 | 34.9703
0 | 0.2333 | 0.00485 | -0.0402 | 48.1031
0.5 | 0.2897 | 0.00462 | -0.0404 | 62.7056
1 | 0.3459 | 0.00437 | -0.0405 | 79.1533
1.5 | 0.4016 | 0.0041 | -0.0406 | 97.9512
2 | 0.4571 | 0.00391 | -0.0406 | 116.9054
2.5 | 0.5099 | 0.00367 | -0.04 | 138.9373
3 | 0.5679 | 0.00378 | -0.0404 | 150.2381
3.5 | 0.6355 | 0.00427 | -0.0434 | 148.829
4 | 0.6902 | 0.00479 | -0.0434 | 144.0919
4.5 | 0.7406 | 0.00563 | -0.0427 | 131.5453
5 | 0.7934 | 0.00613 | -0.0422 | 129.429
5.5 | 0.8458 | 0.00675 | -0.0418 | 125.3037
6 | 0.8977 | 0.00744 | -0.0413 | 120.6586
6.5 | 0.9504 | 0.008 | -0.0408 | 118.8
7 | 1.0037 | 0.00843 | -0.0405 | 119.0629
7.5 | 1.0563 | 0.00894 | -0.0401 | 118.1544
8 | 1.1084 | 0.00949 | -0.0397 | 116.7966
8.5 | 1.1584 | 0.01028 | -0.0389 | 112.6848
9 | 1.2087 | 0.01096 | -0.0382 | 110.2828
9.5 | 1.2603 | 0.01138 | -0.0379 | 110.7469
10 | 1.3097 | 0.01204 | -0.0371 | 108.7791
10.5 | 1.3571 | 0.01284 | -0.0361 | 105.6931
11 | 1.402 | 0.01382 | -0.0348 | 101.4472
11.5 | 1.4427 | 0.0151 | -0.0329 | 95.543
12 | 1.4796 | 0.01651 | -0.0305 | 89.6184
12.5 | 1.5101 | 0.01819 | -0.0274 | 83.0181
13 | 1.5379 | 0.0195 | -0.0238 | 78.8667
13.5 | 1.5411 | 0.02152 | -0.017 | 71.6125
14 | 1.5424 | 0.02451 | -0.0122 | 62.9294
14.5 | 1.5512 | 0.02761 | -0.0095 | 56.1825
15 | 1.5306 | 0.03396 | -0.0072 | 45.0707
15.5 | 1.5323 | 0.03879 | -0.0067 | 39.5024
16 | 1.4972 | 0.04829 | -0.0076 | 31.0043
16.5 | 1.5044 | 0.05337 | -0.0087 | 28.1881
17 | 1.4754 | 0.06405 | -0.0123 | 23.0351
17.5 | 1.4336 | 0.07821 | -0.0188 | 18.3301
18 | 1.3567 | 0.10119 | -0.0313 | 13.4075
18.5 | 1.3529 | 0.11113 | -0.0368 | 12.174
19 | 1.2817 | 0.13699 | -0.0523 | 9.3562
19.5 | 1.2043 | 0.16663 | -0.0703 | 7.2274

## 85. Re 6M Mach 0.25 (1)
BIGFOIL.COM POLAR EXPORT
e178
EPPLER 178 |  |  |  | Cl Max: | 1.064 | at alpha= | 8.5 | deg
JavaFoil+Calcfoil stall+Eppler ext transition |  |  |  | L/D Max: | 137.261 | at alpha= | 4 | deg
Re: | 6000000 |  |  | Cd Min: | 0.00469 | at alpha= | 3 | deg
Mach: | 0.25 |  |  | Cl=0 at alpha= | -1.975 | deg
|  |  |  | @ Cl=0.1, Cd= | 0.0056823
|  |  |  | @ Cl=0.4, Cd= | 0.08052
|  |  |  | @ Cl=0.6, Cd= | 0.08052
alpha (deg) | Cl | Cd | Cm | Cl/Cd
-11.5 | -0.172 | 0.0748 | -0.015 | -2.296
-11 | -0.229 | 0.0706 | -0.015 | -3.244
-10.5 | -0.278 | 0.06728 | -0.015 | -4.129
-10 | -0.32 | 0.06431 | -0.015 | -4.971
-9.5 | -0.354 | 0.06103 | -0.015 | -5.808
-9 | -0.381 | 0.05747 | -0.015 | -6.634
-8.5 | -0.399 | 0.05448 | -0.015 | -7.325
-8 | -0.407 | 0.05037 | -0.015 | -8.085
-7.5 | -0.406 | 0.04726 | -0.015 | -8.583
-7 | -0.398 | 0.0423 | -0.018 | -9.401
-6.5 | -0.466 | 0.00776 | -0.032 | -60.121
-6 | -0.431 | 0.00755 | -0.032 | -57.051
-5.5 | -0.387 | 0.00725 | -0.033 | -53.345
-5 | -0.339 | 0.00709 | -0.033 | -47.79
-4.5 | -0.288 | 0.0069 | -0.033 | -41.726
-4 | -0.234 | 0.00671 | -0.034 | -34.87
-3.5 | -0.178 | 0.00656 | -0.034 | -27.187
-3 | -0.121 | 0.00642 | -0.034 | -18.834
-2.5 | -0.062 | 0.00629 | -0.035 | -9.908
-2 | -0.003 | 0.00618 | -0.035 | -0.486
-1.5 | 0.057 | 0.00584 | -0.035 | 9.726
-1 | 0.117 | 0.00562 | -0.036 | 20.791
-0.5 | 0.177 | 0.00544 | -0.036 | 32.613
0 | 0.237 | 0.00527 | -0.036 | 45.06
0.5 | 0.297 | 0.00512 | -0.037 | 57.992
1 | 0.357 | 0.00502 | -0.037 | 71.126
1.5 | 0.417 | 0.0049 | -0.037 | 84.992
2 | 0.477 | 0.00477 | -0.038 | 100.013
2.5 | 0.536 | 0.00474 | -0.038 | 113.253
3 | 0.596 | 0.00469 | -0.039 | 127.065
3.5 | 0.655 | 0.00489 | -0.039 | 133.856
4 | 0.714 | 0.0052 | -0.039 | 137.261
4.5 | 0.772 | 0.00574 | -0.04 | 134.496
5 | 0.828 | 0.00632 | -0.04 | 131.096
5.5 | 0.883 | 0.00692 | -0.041 | 127.651
6 | 0.936 | 0.00763 | -0.041 | 122.659
6.5 | 0.981 | 0.00855 | -0.041 | 114.778
7 | 1.019 | 0.00912 | -0.042 | 111.733
7.5 | 1.047 | 0.00912 | -0.042 | 114.863
8 | 1.063 | 0.00976 | -0.042 | 108.912
8.5 | 1.064 | 0.01152 | -0.043 | 92.366
9 | 1.049 | 0.01243 | -0.043 | 84.38
9.5 | 1.018 | 0.01348 | -0.043 | 75.47
10 | 0.971 | 0.01438 | -0.043 | 67.525
10.5 | 0.907 | 0.01569 | -0.043 | 57.809
11 | 0.826 | 0.01797 | -0.043 | 45.962
11.5 | 0.739 | 0.01937 | -0.043 | 38.123
12 | 0.635 | 0.02352 | -0.043 | 26.991
12.5 | 0.525 | 0.02927 | -0.042 | 17.939
13 | 0.406 | 0.0416 | -0.04 | 9.766
13.5 | 0.271 | 0.08052 | -0.032 | 3.362

## 86. Re 6M Mach 0.25 (2)
BIGFOIL.COM POLAR EXPORT
e178
EPPLER 178 |  |  |  | Cl Max: | 1.3766 | at alpha= | 11 | deg
XFOIL ncrit=9 |  |  |  | L/D Max: | 152.891 | at alpha= | 3 | deg
Re: | 6000000 |  |  | Cd Min: | 0.16304 | at alpha= | -13.5 | deg
Mach: | 0.25 |  |  | Cl=0 at alpha= | -2.0507 | deg
|  |  |  | @ Cl=0.1, Cd= | 0.0053677
|  |  |  | @ Cl=0.4, Cd= | 0.0042052
|  |  |  | @ Cl=0.6, Cd= | 0.003934
alpha (deg) | Cl | Cd | Cm | Cl/Cd
-13.5 | -0.5479 | 0.16304 | 0.023 | -3.3605
-13 | -0.5335 | 0.15485 | 0.0191 | -3.4453
-12.5 | -0.5278 | 0.1443 | 0.0146 | -3.6577
-11 | -0.5089 | 0.11282 | -0.0013 | -4.5107
-10.5 | -0.4875 | 0.10818 | -0.0045 | -4.5064
-10 | -0.5219 | 0.09073 | -0.0127 | -5.7522
-9.5 | -0.4873 | 0.08975 | -0.0133 | -5.4295
-9 | -0.5726 | 0.0681 | -0.0248 | -8.4082
-8.5 | -0.7494 | 0.01504 | -0.0481 | -49.8271
-8 | -0.7007 | 0.01167 | -0.0465 | -60.0428
-7.5 | -0.6453 | 0.00995 | -0.0452 | -64.8543
-7 | -0.5873 | 0.0089 | -0.0442 | -65.9888
-6.5 | -0.5283 | 0.00822 | -0.0434 | -64.2701
-6 | -0.4692 | 0.00763 | -0.0427 | -61.4941
-5.5 | -0.4095 | 0.00731 | -0.0423 | -56.0192
-5 | -0.3496 | 0.00711 | -0.042 | -49.1702
-4.5 | -0.2907 | 0.00663 | -0.0416 | -43.8462
-4 | -0.2312 | 0.0064 | -0.0414 | -36.125
-3.5 | -0.1715 | 0.00629 | -0.0413 | -27.2655
-3 | -0.1124 | 0.00605 | -0.0412 | -18.5785
-2.5 | -0.0532 | 0.00578 | -0.0411 | -9.2042
-2 | 0.006 | 0.00562 | -0.0411 | 1.0676
-1.5 | 0.0652 | 0.00548 | -0.0411 | 11.8978
-1 | 0.1241 | 0.00529 | -0.0412 | 23.4594
-0.5 | 0.1828 | 0.00509 | -0.0413 | 35.9136
0 | 0.2412 | 0.00488 | -0.0414 | 49.4262
0.5 | 0.2995 | 0.00465 | -0.0416 | 64.4086
1 | 0.3575 | 0.00439 | -0.0417 | 81.4351
1.5 | 0.415 | 0.00414 | -0.0418 | 100.2415
2 | 0.4723 | 0.00394 | -0.0418 | 119.8731
2.5 | 0.5268 | 0.00369 | -0.0411 | 142.7642
3 | 0.5871 | 0.00384 | -0.0416 | 152.8906
3.5 | 0.6571 | 0.00435 | -0.0445 | 151.0575
4 | 0.7134 | 0.00489 | -0.0444 | 145.8896
4.5 | 0.7655 | 0.00575 | -0.0435 | 133.1304
5 | 0.8201 | 0.00631 | -0.0429 | 129.9683
5.5 | 0.8744 | 0.00696 | -0.0422 | 125.6322
6 | 0.9276 | 0.00778 | -0.0414 | 119.2288
6.5 | 0.9834 | 0.00825 | -0.0408 | 119.2
7 | 1.0388 | 0.00875 | -0.0401 | 118.72
7.5 | 1.0935 | 0.00936 | -0.0393 | 116.8269
8 | 1.1463 | 0.01017 | -0.0381 | 112.7139
8.5 | 1.1984 | 0.01101 | -0.0369 | 108.8465
9 | 1.251 | 0.01173 | -0.0357 | 106.6496
9.5 | 1.2986 | 0.01295 | -0.0336 | 100.278
10 | 1.339 | 0.01471 | -0.0307 | 91.0265
10.5 | 1.3668 | 0.01731 | -0.0261 | 78.9601
11 | 1.3766 | 0.02048 | -0.0194 | 67.2168
11.5 | 1.3535 | 0.02473 | -0.0102 | 54.7311
12 | 1.3353 | 0.03036 | -0.0057 | 43.9822
12.5 | 1.3195 | 0.03686 | -0.0041 | 35.7976
13 | 1.3107 | 0.04343 | -0.0043 | 30.1796
13.5 | 1.2703 | 0.05462 | -0.0072 | 23.257
14 | 1.2328 | 0.06719 | -0.0126 | 18.348
14.5 | 1.2045 | 0.08034 | -0.0197 | 14.9925
15 | 1.1549 | 0.09974 | -0.0312 | 11.5791
15.5 | 1.1356 | 0.11464 | -0.0399 | 9.9058
16 | 1.0887 | 0.13712 | -0.0528 | 7.9398

## 87. Re 6M Mach 0.50 (1)
BIGFOIL.COM POLAR EXPORT
e178
EPPLER 178 |  |  |  | Cl Max: | 1.184 | at alpha= | 20 | deg
JavaFoil+Calcfoil stall+Eppler ext transition |  |  |  | L/D Max: | 138.071 | at alpha= | 3.5 | deg
Re: | 6000000 |  |  | Cd Min: | 0.00495 | at alpha= | 2 | deg
Mach: | 0.5 |  |  | Cl=0 at alpha= | -1.9773 | deg
|  |  |  | @ Cl=0.1, Cd= | 0.0058929
|  |  |  | @ Cl=0.4, Cd= | 0.0051785
|  |  |  | @ Cl=0.6, Cd= | 0.0049711
alpha (deg) | Cl | Cd | Cm | Cl/Cd
-20 | -0.957 | 0.15368 | -0.018 | -6.23
-19.5 | -0.93 | 0.14929 | -0.018 | -6.231
-19 | -0.902 | 0.14548 | -0.018 | -6.203
-18.5 | -0.876 | 0.13957 | -0.017 | -6.278
-18 | -0.85 | 0.13671 | -0.017 | -6.221
-17.5 | -0.823 | 0.1442 | -0.017 | -5.709
-17 | -0.799 | 0.12664 | -0.018 | -6.306
-16.5 | -0.774 | 0.12789 | -0.018 | -6.05
-16 | -0.748 | 0.12154 | -0.018 | -6.153
-15.5 | -0.721 | 0.11539 | -0.018 | -6.25
-15 | -0.694 | 0.11048 | -0.017 | -6.281
-14.5 | -0.666 | 0.10759 | -0.017 | -6.193
-14 | -0.64 | 0.10105 | -0.017 | -6.333
-13.5 | -0.614 | 0.09879 | -0.017 | -6.212
-13 | -0.587 | 0.09374 | -0.017 | -6.266
-12.5 | -0.561 | 0.08934 | -0.017 | -6.281
-12 | -0.535 | 0.08836 | -0.017 | -6.058
-11.5 | -0.509 | 0.08322 | -0.017 | -6.113
-11 | -0.481 | 0.07963 | -0.017 | -6.045
-10.5 | -0.455 | 0.07296 | -0.017 | -6.24
-10 | -0.429 | 0.06657 | -0.017 | -6.446
-9.5 | -0.403 | 0.06112 | -0.018 | -6.59
-9 | -0.376 | 0.05684 | -0.018 | -6.622
-8.5 | -0.348 | 0.06407 | -0.016 | -5.437
-8 | -0.322 | 0.05654 | -0.017 | -5.694
-7.5 | -0.296 | 0.05086 | -0.018 | -5.815
-7 | -0.27 | 0.04596 | -0.019 | -5.871
-6.5 | -0.245 | 0.0407 | -0.021 | -6.017
-6 | -0.268 | 0.00834 | -0.036 | -32.077
-5.5 | -0.234 | 0.00777 | -0.037 | -30.173
-5 | -0.311 | 0.00763 | -0.037 | -40.764
-4.5 | -0.294 | 0.00737 | -0.037 | -39.878
-4 | -0.25 | 0.0071 | -0.038 | -35.152
-3.5 | -0.194 | 0.00684 | -0.038 | -28.393
-3 | -0.133 | 0.00662 | -0.038 | -20.116
-2.5 | -0.069 | 0.00646 | -0.039 | -10.695
-2 | -0.003 | 0.00632 | -0.039 | -0.529
-1.5 | 0.063 | 0.00598 | -0.039 | 10.595
-1 | 0.131 | 0.00582 | -0.04 | 22.42
-0.5 | 0.198 | 0.00561 | -0.04 | 35.304
0 | 0.265 | 0.00541 | -0.041 | 49.016
0.5 | 0.332 | 0.00532 | -0.041 | 62.424
1 | 0.399 | 0.00518 | -0.041 | 76.989
1.5 | 0.466 | 0.00508 | -0.042 | 91.755
2 | 0.533 | 0.00495 | -0.042 | 107.565
2.5 | 0.599 | 0.00497 | -0.043 | 120.456
3 | 0.665 | 0.00504 | -0.043 | 132.091
3.5 | 0.731 | 0.0053 | -0.044 | 138.071
4 | 0.796 | 0.00593 | -0.044 | 134.375
4.5 | 0.86 | 0.00666 | -0.044 | 129.135
5 | 0.921 | 0.00737 | -0.045 | 124.89
5.5 | 0.978 | 0.00831 | -0.045 | 117.683
6 | 1.027 | 0.00891 | -0.046 | 115.197
6.5 | 1.051 | 0.01074 | -0.046 | 97.806
7 | 1.026 | 0.01212 | -0.046 | 84.665
7.5 | 0.746 | 0.01366 | -0.046 | 54.605
8 | 0.639 | 0.01601 | -0.046 | 39.936
8.5 | 0.673 | 0.01584 | -0.047 | 42.494
9 | 0.696 | 0.01852 | -0.046 | 37.586
9.5 | 0.69 | 0.02982 | -0.043 | 23.136
10 | 0.637 | 0.0734 | -0.024 | 8.677
10.5 | 0.673 | 0.0652 | -0.031 | 10.325
11 | 0.691 | 0.07565 | -0.027 | 9.141
11.5 | 0.719 | 0.08167 | -0.028 | 8.801
12 | 0.746 | 0.08806 | -0.029 | 8.469
12.5 | 0.768 | 0.0908 | -0.027 | 8.455
13 | 0.794 | 0.09568 | -0.028 | 8.303
13.5 | 0.824 | 0.09838 | -0.03 | 8.371
14 | 0.855 | 0.10158 | -0.033 | 8.419
14.5 | 0.879 | 0.11042 | -0.032 | 7.964
15 | 0.9 | 0.11132 | -0.03 | 8.083
15.5 | 0.927 | 0.11742 | -0.032 | 7.897
16 | 0.958 | 0.11999 | -0.034 | 7.982
16.5 | 0.989 | 0.12112 | -0.036 | 8.17
17 | 1.019 | 0.12471 | -0.037 | 8.174
17.5 | 1.038 | 0.14209 | -0.036 | 7.302
18 | 1.059 | 0.13541 | -0.035 | 7.818
18.5 | 1.09 | 0.13788 | -0.037 | 7.903
19 | 1.124 | 0.13698 | -0.039 | 8.204
19.5 | 1.158 | 0.13658 | -0.041 | 8.477
20 | 1.184 | 0.14276 | -0.042 | 8.294

## 88. Re 6M Mach 0.50 (2)
BIGFOIL.COM POLAR EXPORT
e178
EPPLER 178 |  |  |  | Cl Max: | 1.2216 | at alpha= | 8 | deg
XFOIL ncrit=9 |  |  |  | L/D Max: | 165.319 | at alpha= | 3 | deg
Re: | 6000000 |  |  | Cd Min: | 0.28586 | at alpha= | -20 | deg
Mach: | 0.5 |  |  | Cl=0 at alpha= | -2.0525 | deg
|  |  |  | @ Cl=0.1, Cd= | 0.0055632
|  |  |  | @ Cl=0.4, Cd= | 0.0045724
|  |  |  | @ Cl=0.6, Cd= | 0.0038527
alpha (deg) | Cl | Cd | Cm | Cl/Cd
-20 | -0.8631 | 0.28586 | 0.0957 | -3.0193
-19.5 | -0.8399 | 0.27708 | 0.0903 | -3.0313
-19 | -0.8175 | 0.26764 | 0.0848 | -3.0545
-18.5 | -0.7945 | 0.25959 | 0.0794 | -3.0606
-18 | -0.7711 | 0.25121 | 0.0742 | -3.0695
-17.5 | -0.7476 | 0.24307 | 0.069 | -3.0757
-17 | -0.7241 | 0.2347 | 0.0639 | -3.0852
-16.5 | -0.7001 | 0.22571 | 0.0589 | -3.1018
-16 | -0.6768 | 0.21702 | 0.0539 | -3.1186
-15.5 | -0.6541 | 0.20858 | 0.0489 | -3.136
-15 | -0.6315 | 0.20008 | 0.0441 | -3.1562
-14.5 | -0.6094 | 0.19157 | 0.0393 | -3.1811
-14 | -0.5878 | 0.18307 | 0.0345 | -3.2108
-13.5 | -0.5669 | 0.17459 | 0.0299 | -3.247
-13 | -0.5467 | 0.16597 | 0.0253 | -3.294
-12 | -0.5112 | 0.1482 | 0.0157 | -3.4494
-11.5 | -0.4961 | 0.13938 | 0.0114 | -3.5593
-11 | -0.4804 | 0.13076 | 0.0069 | -3.6739
-10.5 | -0.4678 | 0.12143 | 0.0021 | -3.8524
-10 | -0.4553 | 0.11273 | -0.0025 | -4.0389
-9.5 | -0.4347 | 0.10657 | -0.0061 | -4.079
-9 | -0.4228 | 0.0984 | -0.0105 | -4.2967
-8.5 | -0.4154 | 0.08973 | -0.0151 | -4.6294
-8 | -0.4072 | 0.08183 | -0.0194 | -4.9762
-7.5 | -0.4047 | 0.07367 | -0.0238 | -5.4934
-7 | -0.4065 | 0.06598 | -0.0279 | -6.161
-6.5 | -0.4202 | 0.05739 | -0.0343 | -7.3218
-6 | -0.4106 | 0.04679 | -0.0447 | -8.7754
-5.5 | -0.3937 | 0.0343 | -0.0528 | -11.4781
-5 | -0.3683 | 0.02174 | -0.0556 | -16.9411
-4.5 | -0.3312 | 0.0115 | -0.054 | -28.8
-4 | -0.27 | 0.0078 | -0.0514 | -34.6154
-3.5 | -0.2001 | 0.00699 | -0.0498 | -28.6266
-3 | -0.1303 | 0.00653 | -0.0487 | -19.9541
-2.5 | -0.0614 | 0.00607 | -0.0479 | -10.1153
-2 | 0.0072 | 0.00578 | -0.0474 | 1.2457
-1.5 | 0.0755 | 0.00561 | -0.0471 | 13.4581
-1 | 0.1436 | 0.00548 | -0.0469 | 26.2044
-0.5 | 0.2107 | 0.00525 | -0.0469 | 40.1333
0 | 0.2774 | 0.00501 | -0.0469 | 55.3693
0.5 | 0.344 | 0.00481 | -0.047 | 71.5177
1 | 0.41 | 0.00453 | -0.0471 | 90.5077
1.5 | 0.4758 | 0.00427 | -0.0471 | 111.4286
2 | 0.5412 | 0.00408 | -0.0469 | 132.6471
2.5 | 0.6033 | 0.00384 | -0.0459 | 157.1094
3 | 0.6745 | 0.00408 | -0.0466 | 165.3186
3.5 | 0.7549 | 0.00479 | -0.0495 | 157.5992
4 | 0.8179 | 0.00545 | -0.0484 | 150.0734
4.5 | 0.8779 | 0.00636 | -0.0466 | 138.0346
5 | 0.9402 | 0.00714 | -0.0449 | 131.6807
5.5 | 1.0005 | 0.0082 | -0.0426 | 122.0122
6 | 1.0657 | 0.00887 | -0.0405 | 120.1466
6.5 | 1.1289 | 0.0098 | -0.0376 | 115.1939
7 | 1.185 | 0.01131 | -0.0334 | 104.7745
7.5 | 1.2201 | 0.01407 | -0.0262 | 86.7164
8 | 1.2216 | 0.01783 | -0.0155 | 68.5137
8.5 | 1.2042 | 0.02289 | -0.0067 | 52.6081
9 | 1.1833 | 0.02991 | -0.0025 | 39.562
9.5 | 1.1534 | 0.03876 | -0.002 | 29.7575
10 | 1.1238 | 0.04853 | -0.0044 | 23.1568
10.5 | 1.0882 | 0.06021 | -0.0095 | 18.0734
11 | 1.0553 | 0.07351 | -0.0172 | 14.3559
11.5 | 1.0249 | 0.08871 | -0.027 | 11.5534
12 | 1.0018 | 0.1045 | -0.0366 | 9.5866
12.5 | 0.9785 | 0.12062 | -0.0456 | 8.1123
13 | 0.9609 | 0.13625 | -0.0548 | 7.0525

## 89. Re 7M Mach 0.00 (1)
BIGFOIL.COM POLAR EXPORT
e178
EPPLER 178 |  |  |  | Cl Max: | 1.087 | at alpha= | 9 | deg
JavaFoil+Calcfoil stall+Eppler ext transition |  |  |  | L/D Max: | 134.493 | at alpha= | 4.5 | deg
Re: | 7000000 |  |  | Cd Min: | 0.00485 | at alpha= | 2 | deg
Mach: | 0 |  |  | Cl=0 at alpha= | -1.9741 | deg
|  |  |  | @ Cl=0.1, Cd= | 0.0055593
|  |  |  | @ Cl=0.4, Cd= | 0.0049369
|  |  |  | @ Cl=0.6, Cd= | 0.0050286
alpha (deg) | Cl | Cd | Cm | Cl/Cd
-12.5 | -0.4 | 0.08184 | -0.014 | -4.885
-12 | -0.416 | 0.07828 | -0.014 | -5.315
-11.5 | -0.431 | 0.0746 | -0.014 | -5.774
-11 | -0.443 | 0.07027 | -0.014 | -6.308
-10.5 | -0.454 | 0.06611 | -0.014 | -6.862
-10 | -0.461 | 0.06264 | -0.014 | -7.352
-9.5 | -0.464 | 0.05917 | -0.014 | -7.836
-9 | -0.463 | 0.05476 | -0.015 | -8.463
-8.5 | -0.46 | 0.04908 | -0.017 | -9.369
-8 | -0.477 | 0.02836 | -0.024 | -16.817
-7.5 | -0.531 | 0.00789 | -0.031 | -67.261
-7 | -0.503 | 0.00766 | -0.031 | -65.67
-6.5 | -0.469 | 0.00742 | -0.031 | -63.242
-6 | -0.428 | 0.00722 | -0.031 | -59.31
-5.5 | -0.382 | 0.00699 | -0.032 | -54.567
-5 | -0.333 | 0.00684 | -0.032 | -48.653
-4.5 | -0.281 | 0.00668 | -0.032 | -42.098
-4 | -0.228 | 0.0065 | -0.033 | -35.089
-3.5 | -0.173 | 0.00639 | -0.033 | -27.133
-3 | -0.117 | 0.00623 | -0.033 | -18.845
-2.5 | -0.06 | 0.00613 | -0.034 | -9.866
-2 | -0.003 | 0.00605 | -0.034 | -0.481
-1.5 | 0.055 | 0.00573 | -0.034 | 9.596
-1 | 0.113 | 0.00551 | -0.035 | 20.544
-0.5 | 0.172 | 0.00539 | -0.035 | 31.868
0 | 0.23 | 0.00522 | -0.035 | 44.013
0.5 | 0.288 | 0.00511 | -0.036 | 56.245
1 | 0.346 | 0.00503 | -0.036 | 68.781
1.5 | 0.404 | 0.00493 | -0.036 | 81.845
2 | 0.462 | 0.00485 | -0.037 | 95.239
2.5 | 0.519 | 0.00485 | -0.037 | 107.168
3 | 0.577 | 0.00496 | -0.037 | 116.411
3.5 | 0.634 | 0.00513 | -0.038 | 123.56
4 | 0.691 | 0.00529 | -0.038 | 130.72
4.5 | 0.748 | 0.00556 | -0.038 | 134.493
5 | 0.803 | 0.00605 | -0.039 | 132.729
5.5 | 0.857 | 0.00656 | -0.039 | 130.507
6 | 0.909 | 0.00714 | -0.04 | 127.228
6.5 | 0.955 | 0.00795 | -0.04 | 120.053
7 | 0.996 | 0.00839 | -0.04 | 118.675
7.5 | 1.031 | 0.009 | -0.041 | 114.483
8 | 1.059 | 0.00958 | -0.041 | 110.511
8.5 | 1.077 | 0.00941 | -0.042 | 114.531
9 | 1.087 | 0.00909 | -0.042 | 119.509
9.5 | 1.085 | 0.0117 | -0.042 | 92.767
10 | 1.074 | 0.01241 | -0.042 | 86.546
10.5 | 1.055 | 0.01329 | -0.043 | 79.339
11 | 1.027 | 0.0143 | -0.043 | 71.777
11.5 | 0.992 | 0.01547 | -0.043 | 64.124
12 | 0.952 | 0.01672 | -0.043 | 56.94
12.5 | 0.905 | 0.019 | -0.043 | 47.638
13 | 0.856 | 0.02149 | -0.043 | 39.847
13.5 | 0.806 | 0.02452 | -0.043 | 32.866
14 | 0.754 | 0.02876 | -0.042 | 26.213

## 90. Re 7M Mach 0.00 (2)
BIGFOIL.COM POLAR EXPORT
e178
EPPLER 178 |  |  |  | Cl Max: | 1.5869 | at alpha= | 14.5 | deg
XFOIL ncrit=9 |  |  |  | L/D Max: | 145.875 | at alpha= | 3 | deg
Re: | 7000000 |  |  | Cd Min: | 0.12273 | at alpha= | 19.5 | deg
Mach: | 0 |  |  | Cl=0 at alpha= | -2.0474 | deg
|  |  |  | @ Cl=0.1, Cd= | 0.0052001
|  |  |  | @ Cl=0.4, Cd= | 0.0041595
|  |  |  | @ Cl=0.6, Cd= | 0.0041287
alpha (deg) | Cl | Cd | Cm | Cl/Cd
-14.5 | -1.2265 | 0.03319 | -0.0489 | -36.9539
-14 | -1.2109 | 0.02891 | -0.0478 | -41.8852
-13.5 | -1.1889 | 0.02458 | -0.0466 | -48.3686
-13 | -1.1445 | 0.02333 | -0.046 | -49.057
-12.5 | -1.103 | 0.02134 | -0.0453 | -51.687
-12 | -1.0594 | 0.01945 | -0.0446 | -54.4679
-11.5 | -1.015 | 0.01813 | -0.0435 | -55.9846
-11 | -0.9703 | 0.01635 | -0.0426 | -59.3456
-10.5 | -0.9246 | 0.01437 | -0.0418 | -64.3424
-10 | -0.8781 | 0.01228 | -0.041 | -71.5065
-9.5 | -0.8275 | 0.011 | -0.0404 | -75.2273
-9 | -0.7754 | 0.00999 | -0.04 | -77.6176
-8.5 | -0.7221 | 0.00919 | -0.0396 | -78.5745
-8 | -0.6682 | 0.00851 | -0.0393 | -78.5194
-7.5 | -0.6134 | 0.00804 | -0.0392 | -76.2935
-6 | -0.4468 | 0.00702 | -0.039 | -63.6467
-5.5 | -0.3905 | 0.00686 | -0.039 | -56.9242
-5 | -0.3345 | 0.0065 | -0.039 | -51.4615
-4.5 | -0.2783 | 0.00624 | -0.039 | -44.5994
-4 | -0.2216 | 0.00609 | -0.039 | -36.3875
-3.5 | -0.1648 | 0.00602 | -0.0392 | -27.3754
-3 | -0.1082 | 0.00582 | -0.0393 | -18.5911
-2.5 | -0.0515 | 0.0056 | -0.0393 | -9.1964
-2 | 0.0054 | 0.00545 | -0.0394 | 0.99083
-1.5 | 0.0623 | 0.00532 | -0.0395 | 11.7105
-1 | 0.1189 | 0.00514 | -0.0396 | 23.1323
-0.5 | 0.1754 | 0.00497 | -0.0398 | 35.2918
0 | 0.2318 | 0.00478 | -0.0399 | 48.4937
0.5 | 0.2882 | 0.00461 | -0.0401 | 62.5163
1.5 | 0.3998 | 0.00416 | -0.0405 | 96.1058
2 | 0.4553 | 0.00403 | -0.0406 | 112.9777
2.5 | 0.5095 | 0.00388 | -0.0404 | 131.3144
3 | 0.5587 | 0.00383 | -0.0391 | 145.8747
4 | 0.6859 | 0.00475 | -0.0432 | 144.4
4.5 | 0.7363 | 0.00553 | -0.0425 | 133.1465
5 | 0.7888 | 0.00601 | -0.0421 | 131.2479
5.5 | 0.8412 | 0.00656 | -0.0417 | 128.2317
6 | 0.8927 | 0.00725 | -0.0413 | 123.131
6.5 | 0.9455 | 0.00773 | -0.041 | 122.3157
7 | 0.9984 | 0.00816 | -0.0407 | 122.3529
7.5 | 1.0509 | 0.00863 | -0.0404 | 121.7729
8 | 1.1027 | 0.00917 | -0.04 | 120.2508
8.5 | 1.1522 | 0.00999 | -0.0393 | 115.3353
9 | 1.2038 | 0.01042 | -0.039 | 115.5278
9.5 | 1.2552 | 0.01082 | -0.0388 | 116.0074
10 | 1.3049 | 0.01138 | -0.0383 | 114.6661
10.5 | 1.3538 | 0.01199 | -0.0377 | 112.9108
11 | 1.4002 | 0.0128 | -0.0368 | 109.3906
11.5 | 1.4425 | 0.01394 | -0.0352 | 103.4792
12 | 1.4832 | 0.01509 | -0.0336 | 98.2903
12.5 | 1.5203 | 0.01637 | -0.0315 | 92.8711
13 | 1.5532 | 0.01777 | -0.0288 | 87.4057
13.5 | 1.5731 | 0.01946 | -0.0242 | 80.8376
14 | 1.5762 | 0.02143 | -0.0177 | 73.5511
14.5 | 1.5869 | 0.02367 | -0.0138 | 67.0427
15 | 1.5801 | 0.02786 | -0.0101 | 56.7157
15.5 | 1.5854 | 0.03165 | -0.0084 | 50.0916
16 | 1.5727 | 0.0377 | -0.0074 | 41.7162
16.5 | 1.5774 | 0.04233 | -0.0074 | 37.2644
17 | 1.5606 | 0.04985 | -0.0085 | 31.3059
17.5 | 1.5313 | 0.05999 | -0.0114 | 25.5259
18 | 1.4886 | 0.07358 | -0.017 | 20.231
18.5 | 1.4791 | 0.0829 | -0.0214 | 17.842
19 | 1.4312 | 0.10026 | -0.0308 | 14.2749
19.5 | 1.3686 | 0.12273 | -0.0439 | 11.1513

## 91. Re 7M Mach 0.10 (1)
BIGFOIL.COM POLAR EXPORT
e178
EPPLER 178 |  |  |  | Cl Max: | 1.084 | at alpha= | 9 | deg
JavaFoil+Calcfoil stall+Eppler ext transition |  |  |  | L/D Max: | 134.285 | at alpha= | 4.5 | deg
Re: | 7000000 |  |  | Cd Min: | 0.00486 | at alpha= | 2 | deg
Mach: | 0.1 |  |  | Cl=0 at alpha= | -1.9741 | deg
|  |  |  | @ Cl=0.1, Cd= | 0.0055798
|  |  |  | @ Cl=0.4, Cd= | 0.0049402
|  |  |  | @ Cl=0.6, Cd= | 0.0050421
alpha (deg) | Cl | Cd | Cm | Cl/Cd
-12.5 | -0.37 | 0.08193 | -0.015 | -4.51
-12 | -0.389 | 0.07806 | -0.015 | -4.981
-11.5 | -0.407 | 0.07447 | -0.014 | -5.463
-11 | -0.423 | 0.07098 | -0.014 | -5.956
-10.5 | -0.436 | 0.06713 | -0.014 | -6.497
-10 | -0.446 | 0.06305 | -0.014 | -7.082
-9.5 | -0.453 | 0.05984 | -0.014 | -7.563
-9 | -0.454 | 0.05566 | -0.015 | -8.161
-8.5 | -0.452 | 0.05067 | -0.016 | -8.924
-8 | -0.448 | 0.0434 | -0.019 | -10.332
-7.5 | -0.528 | 0.00795 | -0.031 | -66.391
-7 | -0.502 | 0.0077 | -0.031 | -65.18
-6.5 | -0.469 | 0.00744 | -0.031 | -63.118
-6 | -0.429 | 0.00725 | -0.032 | -59.163
-5.5 | -0.383 | 0.00699 | -0.032 | -54.712
-5 | -0.334 | 0.00685 | -0.032 | -48.744
-4.5 | -0.282 | 0.00668 | -0.032 | -42.296
-4 | -0.229 | 0.00653 | -0.033 | -35.078
-3.5 | -0.174 | 0.00638 | -0.033 | -27.272
-3 | -0.118 | 0.00625 | -0.033 | -18.847
-2.5 | -0.061 | 0.00614 | -0.034 | -9.884
-2 | -0.003 | 0.00606 | -0.034 | -0.483
-1.5 | 0.055 | 0.00574 | -0.034 | 9.639
-1 | 0.114 | 0.00553 | -0.035 | 20.575
-0.5 | 0.172 | 0.00538 | -0.035 | 32.053
0 | 0.231 | 0.00523 | -0.035 | 44.209
0.5 | 0.289 | 0.00514 | -0.036 | 56.295
1 | 0.347 | 0.00503 | -0.036 | 69.136
1.5 | 0.406 | 0.00493 | -0.036 | 82.272
2 | 0.464 | 0.00486 | -0.037 | 95.421
2.5 | 0.522 | 0.00487 | -0.037 | 107.166
3 | 0.58 | 0.00498 | -0.038 | 116.383
3.5 | 0.638 | 0.00516 | -0.038 | 123.583
4 | 0.695 | 0.00531 | -0.038 | 130.938
4.5 | 0.752 | 0.0056 | -0.039 | 134.285
5 | 0.807 | 0.00609 | -0.039 | 132.566
5.5 | 0.861 | 0.00669 | -0.039 | 128.671
6 | 0.913 | 0.0072 | -0.04 | 126.857
6.5 | 0.959 | 0.00798 | -0.04 | 120.186
7 | 1 | 0.00846 | -0.041 | 118.159
7.5 | 1.034 | 0.00905 | -0.041 | 114.183
8 | 1.06 | 0.0097 | -0.041 | 109.329
8.5 | 1.077 | 0.00951 | -0.042 | 113.249
9 | 1.084 | 0.00921 | -0.042 | 117.681
9.5 | 1.079 | 0.01189 | -0.042 | 90.747
10 | 1.064 | 0.01262 | -0.043 | 84.331
10.5 | 1.039 | 0.01353 | -0.043 | 76.823
11 | 1.006 | 0.01461 | -0.043 | 68.863
11.5 | 0.964 | 0.01615 | -0.043 | 59.72
12 | 0.92 | 0.01724 | -0.043 | 53.376
12.5 | 0.867 | 0.01976 | -0.043 | 43.87
13 | 0.812 | 0.0226 | -0.043 | 35.927
13.5 | 0.756 | 0.02614 | -0.043 | 28.921
14 | 0.698 | 0.03131 | -0.042 | 22.305

## 92. Re 7M Mach 0.10 (2)
BIGFOIL.COM POLAR EXPORT
e178
EPPLER 178 |  |  |  | Cl Max: | 1.5646 | at alpha= | 14.5 | deg
XFOIL ncrit=9 |  |  |  | L/D Max: | 146.885 | at alpha= | 3.5 | deg
Re: | 7000000 |  |  | Cd Min: | 0.15018 | at alpha= | 19.5 | deg
Mach: | 0.1 |  |  | Cl=0 at alpha= | -2.048 | deg
|  |  |  | @ Cl=0.1, Cd= | 0.0052122
|  |  |  | @ Cl=0.4, Cd= | 0.0041786
|  |  |  | @ Cl=0.6, Cd= | 0.0040909
alpha (deg) | Cl | Cd | Cm | Cl/Cd
-13.5 | -1.1434 | 0.03373 | -0.0495 | -33.8986
-13 | -1.1017 | 0.03264 | -0.0486 | -33.7531
-12.5 | -1.0862 | 0.0269 | -0.048 | -40.3792
-12 | -1.053 | 0.02332 | -0.0471 | -45.1544
-11.5 | -1.0133 | 0.02109 | -0.0459 | -48.0465
-11 | -0.9732 | 0.01832 | -0.0447 | -53.1223
-10.5 | -0.9245 | 0.01697 | -0.044 | -54.4785
-10 | -0.8826 | 0.01366 | -0.0428 | -64.612
-9.5 | -0.8338 | 0.01174 | -0.0419 | -71.0221
-9 | -0.7819 | 0.01044 | -0.0412 | -74.8946
-8.5 | -0.7284 | 0.00948 | -0.0407 | -76.8354
-7.5 | -0.6187 | 0.00816 | -0.04 | -75.8211
-7 | -0.5627 | 0.00778 | -0.0398 | -72.3265
-6.5 | -0.5067 | 0.00736 | -0.0396 | -68.8451
-6 | -0.4503 | 0.00705 | -0.0395 | -63.8723
-5.5 | -0.3935 | 0.00687 | -0.0395 | -57.278
-5 | -0.3369 | 0.00656 | -0.0394 | -51.3567
-4.5 | -0.2803 | 0.00626 | -0.0393 | -44.7764
-4 | -0.2232 | 0.0061 | -0.0394 | -36.5902
-3.5 | -0.1659 | 0.00603 | -0.0395 | -27.5124
-3 | -0.1089 | 0.00584 | -0.0395 | -18.6473
-2.5 | -0.0518 | 0.0056 | -0.0396 | -9.25
-2 | 0.0055 | 0.00545 | -0.0397 | 1.0092
-1.5 | 0.0627 | 0.00533 | -0.0398 | 11.7636
-1 | 0.1197 | 0.00515 | -0.0399 | 23.2427
-0.5 | 0.1765 | 0.00497 | -0.04 | 35.5131
0 | 0.2333 | 0.00479 | -0.0402 | 48.7056
0.5 | 0.2899 | 0.00461 | -0.0403 | 62.885
1 | 0.3462 | 0.00439 | -0.0405 | 78.861
1.5 | 0.4022 | 0.00417 | -0.0407 | 96.4508
2 | 0.458 | 0.00403 | -0.0408 | 113.6476
2.5 | 0.5126 | 0.00389 | -0.0406 | 131.7738
3 | 0.5619 | 0.00384 | -0.0392 | 146.3281
3.5 | 0.6272 | 0.00427 | -0.0416 | 146.8852
4 | 0.6901 | 0.00477 | -0.0434 | 144.6751
4.5 | 0.7408 | 0.00555 | -0.0427 | 133.4775
5 | 0.7937 | 0.00603 | -0.0423 | 131.6252
5.5 | 0.8464 | 0.00659 | -0.0418 | 128.437
6 | 0.8981 | 0.00732 | -0.0413 | 122.6913
6.5 | 0.9514 | 0.00778 | -0.041 | 122.2879
7 | 1.0048 | 0.00821 | -0.0407 | 122.3873
7.5 | 1.0577 | 0.0087 | -0.0403 | 121.5747
8 | 1.1097 | 0.00927 | -0.0398 | 119.7087
8.5 | 1.1599 | 0.01005 | -0.0391 | 115.4129
9 | 1.212 | 0.0105 | -0.0387 | 115.4286
9.5 | 1.2638 | 0.01093 | -0.0383 | 115.6267
10 | 1.3137 | 0.01153 | -0.0377 | 113.9376
10.5 | 1.3621 | 0.01227 | -0.0368 | 111.0106
11 | 1.4079 | 0.01319 | -0.0356 | 106.74
11.5 | 1.4491 | 0.01447 | -0.0337 | 100.1451
12 | 1.488 | 0.01578 | -0.0316 | 94.2966
12.5 | 1.5219 | 0.01728 | -0.0289 | 88.0729
13 | 1.5506 | 0.01886 | -0.0255 | 82.2163
13.5 | 1.5541 | 0.0208 | -0.0183 | 74.7163
14 | 1.5565 | 0.02347 | -0.0131 | 66.3187
14.5 | 1.5646 | 0.02643 | -0.01 | 59.1979
15 | 1.5497 | 0.032 | -0.0073 | 48.4281
15.5 | 1.5504 | 0.03676 | -0.0065 | 42.1763
16 | 1.5258 | 0.04478 | -0.0067 | 34.0732
16.5 | 1.5267 | 0.05039 | -0.0077 | 30.2977
17 | 1.5016 | 0.06007 | -0.0106 | 24.9975
17.5 | 1.4621 | 0.07327 | -0.0161 | 19.955
18 | 1.4059 | 0.09127 | -0.0254 | 15.4037
18.5 | 1.392 | 0.10283 | -0.0318 | 13.5369
19 | 1.334 | 0.12468 | -0.0446 | 10.6994
19.5 | 1.2679 | 0.15018 | -0.0601 | 8.4425

## 93. Re 7M Mach 0.25 (1)
BIGFOIL.COM POLAR EXPORT
e178
EPPLER 178 |  |  |  | Cl Max: | 1.066 | at alpha= | 8.5 | deg
JavaFoil+Calcfoil stall+Eppler ext transition |  |  |  | L/D Max: | 134.627 | at alpha= | 4.5 | deg
Re: | 7000000 |  |  | Cd Min: | 0.0049 | at alpha= | 2 | deg
Mach: | 0.25 |  |  | Cl=0 at alpha= | -1.975 | deg
|  |  |  | @ Cl=0.1, Cd= | 0.005621
|  |  |  | @ Cl=0.4, Cd= | 0.07072
|  |  |  | @ Cl=0.6, Cd= | 0.07072
alpha (deg) | Cl | Cd | Cm | Cl/Cd
-11.5 | -0.172 | 0.07391 | -0.016 | -2.324
-11 | -0.229 | 0.07042 | -0.016 | -3.255
-10.5 | -0.278 | 0.06659 | -0.016 | -4.175
-10 | -0.32 | 0.06362 | -0.015 | -5.03
-9.5 | -0.355 | 0.06087 | -0.015 | -5.827
-9 | -0.381 | 0.05722 | -0.015 | -6.666
-8.5 | -0.399 | 0.05364 | -0.015 | -7.442
-8 | -0.408 | 0.0499 | -0.015 | -8.169
-7.5 | -0.406 | 0.04644 | -0.016 | -8.75
-7 | -0.408 | 0.03508 | -0.022 | -11.637
-6.5 | -0.466 | 0.00765 | -0.032 | -60.998
-6 | -0.431 | 0.00741 | -0.032 | -58.084
-5.5 | -0.387 | 0.00713 | -0.033 | -54.231
-5 | -0.339 | 0.00696 | -0.033 | -48.675
-4.5 | -0.288 | 0.00678 | -0.033 | -42.445
-4 | -0.234 | 0.0066 | -0.034 | -35.487
-3.5 | -0.178 | 0.00645 | -0.034 | -27.628
-3 | -0.121 | 0.00629 | -0.034 | -19.215
-2.5 | -0.062 | 0.00617 | -0.035 | -10.098
-2 | -0.003 | 0.00608 | -0.035 | -0.494
-1.5 | 0.057 | 0.00575 | -0.035 | 9.879
-1 | 0.117 | 0.00557 | -0.036 | 20.99
-0.5 | 0.177 | 0.00542 | -0.036 | 32.692
0 | 0.237 | 0.00526 | -0.036 | 45.093
0.5 | 0.297 | 0.00517 | -0.037 | 57.435
1 | 0.357 | 0.00505 | -0.037 | 70.727
1.5 | 0.417 | 0.00497 | -0.037 | 83.812
2 | 0.477 | 0.0049 | -0.038 | 97.2
2.5 | 0.536 | 0.0049 | -0.038 | 109.385
3 | 0.596 | 0.00516 | -0.039 | 115.439
3.5 | 0.655 | 0.00524 | -0.039 | 124.926
4 | 0.714 | 0.00534 | -0.039 | 133.729
4.5 | 0.772 | 0.00573 | -0.04 | 134.627
5 | 0.828 | 0.00627 | -0.04 | 132.029
5.5 | 0.883 | 0.00689 | -0.041 | 128.232
6 | 0.936 | 0.00743 | -0.041 | 125.908
6.5 | 0.981 | 0.0083 | -0.041 | 118.243
7 | 1.019 | 0.00885 | -0.042 | 115.163
7.5 | 1.048 | 0.00958 | -0.042 | 109.367
8 | 1.064 | 0.00948 | -0.042 | 112.217
8.5 | 1.066 | 0.01119 | -0.043 | 95.262
9 | 1.051 | 0.01202 | -0.043 | 87.477
9.5 | 1.02 | 0.01299 | -0.043 | 78.525
10 | 0.973 | 0.01389 | -0.043 | 70.059
10.5 | 0.909 | 0.01512 | -0.043 | 60.142
11 | 0.83 | 0.01698 | -0.043 | 48.863
11.5 | 0.741 | 0.01852 | -0.044 | 39.999
12 | 0.638 | 0.02221 | -0.043 | 28.712
12.5 | 0.529 | 0.02707 | -0.043 | 19.526
13 | 0.411 | 0.0369 | -0.041 | 11.146
13.5 | 0.276 | 0.07072 | -0.035 | 3.898

## 94. Re 7M Mach 0.25 (2)
BIGFOIL.COM POLAR EXPORT
e178
EPPLER 178 |  |  |  | Cl Max: | 1.401 | at alpha= | 11 | deg
XFOIL ncrit=9 |  |  |  | L/D Max: | 149.51 | at alpha= | 3 | deg
Re: | 7000000 |  |  | Cd Min: | 0.26051 | at alpha= | -20 | deg
Mach: | 0.25 |  |  | Cl=0 at alpha= | -2.0481 | deg
|  |  |  | @ Cl=0.1, Cd= | 0.0052419
|  |  |  | @ Cl=0.4, Cd= | 0.0042494
|  |  |  | @ Cl=0.6, Cd= | 0.0040294
alpha (deg) | Cl | Cd | Cm | Cl/Cd
-20 | -0.7827 | 0.26051 | 0.0786 | -3.0045
-18.5 | -0.7275 | 0.23729 | 0.065 | -3.0659
-17 | -0.5504 | 0.19967 | 0.0562 | -2.7565
-16.5 | -0.6507 | 0.20937 | 0.0476 | -3.1079
-16 | -0.6321 | 0.20184 | 0.0434 | -3.1317
-15.5 | -0.6141 | 0.19429 | 0.0392 | -3.1607
-15 | -0.5966 | 0.18666 | 0.035 | -3.1962
-14.5 | -0.5794 | 0.17886 | 0.0309 | -3.2394
-14 | -0.563 | 0.17098 | 0.0268 | -3.2928
-13.5 | -0.5473 | 0.16308 | 0.0229 | -3.356
-13 | -0.5381 | 0.15314 | 0.0184 | -3.5138
-12.5 | -0.5288 | 0.1437 | 0.0142 | -3.6799
-12 | -0.5296 | 0.13124 | 0.0094 | -4.0354
-11.5 | -0.519 | 0.12235 | 0.0045 | -4.2419
-11 | -0.513 | 0.11136 | -0.0024 | -4.6067
-10.5 | -0.4954 | 0.1063 | -0.0051 | -4.6604
-10 | -0.6333 | 0.07085 | -0.0249 | -8.9386
-9.5 | -0.5983 | 0.06988 | -0.0247 | -8.5618
-9 | -0.6823 | 0.04539 | -0.0442 | -15.0319
-8.5 | -0.7559 | 0.01347 | -0.0478 | -56.1173
-8 | -0.7041 | 0.01083 | -0.0462 | -65.0139
-7.5 | -0.6474 | 0.0094 | -0.045 | -68.8723
-7 | -0.5889 | 0.0085 | -0.044 | -69.2824
-6.5 | -0.5296 | 0.00787 | -0.0432 | -67.2935
-6 | -0.4701 | 0.0074 | -0.0426 | -63.527
-5.5 | -0.4105 | 0.00703 | -0.0421 | -58.3926
-5 | -0.3506 | 0.00682 | -0.0418 | -51.4076
-4.5 | -0.2914 | 0.00641 | -0.0414 | -45.4602
-4 | -0.2319 | 0.00618 | -0.0412 | -37.5243
-3.5 | -0.1721 | 0.00606 | -0.0412 | -28.3993
-3 | -0.1125 | 0.006 | -0.0412 | -18.75
-2.5 | -0.0536 | 0.00566 | -0.041 | -9.47
-2 | 0.0057 | 0.00548 | -0.041 | 1.0401
-1.5 | 0.065 | 0.00534 | -0.0411 | 12.1723
-0.5 | 0.1827 | 0.00501 | -0.0413 | 36.4671
0 | 0.2413 | 0.00481 | -0.0414 | 50.1663
0.5 | 0.2997 | 0.00465 | -0.0416 | 64.4516
1 | 0.3578 | 0.00441 | -0.0417 | 81.1338
1.5 | 0.4156 | 0.00419 | -0.0419 | 99.1885
2 | 0.4733 | 0.00405 | -0.042 | 116.8642
2.5 | 0.5296 | 0.00391 | -0.0418 | 135.4476
3 | 0.5801 | 0.00388 | -0.0402 | 149.5103
4 | 0.7133 | 0.00488 | -0.0444 | 146.168
4.5 | 0.7658 | 0.00567 | -0.0436 | 135.0617
5 | 0.8204 | 0.00621 | -0.0429 | 132.1095
5.5 | 0.8749 | 0.00682 | -0.0423 | 128.2845
6 | 0.9286 | 0.00758 | -0.0415 | 122.5066
6.5 | 0.9846 | 0.00802 | -0.0409 | 122.7681
7 | 1.0402 | 0.00851 | -0.0403 | 122.2327
7.5 | 1.095 | 0.00911 | -0.0395 | 120.1976
8 | 1.1478 | 0.00995 | -0.0383 | 115.3568
8.5 | 1.2022 | 0.01053 | -0.0374 | 114.169
9 | 1.2556 | 0.01119 | -0.0363 | 112.2073
9.5 | 1.3052 | 0.01223 | -0.0345 | 106.7212
10 | 1.3492 | 0.01372 | -0.032 | 98.3382
10.5 | 1.3827 | 0.01597 | -0.0281 | 86.5811
11 | 1.401 | 0.01898 | -0.0224 | 73.8145
11.5 | 1.3824 | 0.02276 | -0.0124 | 60.7381
12 | 1.3633 | 0.02785 | -0.0066 | 48.9515
12.5 | 1.3497 | 0.03375 | -0.0041 | 39.9911
13 | 1.3443 | 0.03965 | -0.0036 | 33.9042
13.5 | 1.3046 | 0.05021 | -0.0055 | 25.9829
14 | 1.2663 | 0.06208 | -0.0099 | 20.3979
14.5 | 1.2388 | 0.07429 | -0.016 | 16.6752
15 | 1.1879 | 0.09271 | -0.0266 | 12.8131
15.5 | 1.1684 | 0.10709 | -0.035 | 10.9104
16 | 1.1204 | 0.12911 | -0.0479 | 8.6779

## 95. Re 7M Mach 0.50 (1)
BIGFOIL.COM POLAR EXPORT
e178
EPPLER 178 |  |  |  | Cl Max: | 1.19 | at alpha= | 20 | deg
JavaFoil+Calcfoil stall+Eppler ext transition |  |  |  | L/D Max: | 134.534 | at alpha= | 4 | deg
Re: | 7000000 |  |  | Cd Min: | 0.00511 | at alpha= | 2 | deg
Mach: | 0.5 |  |  | Cl=0 at alpha= | -1.9773 | deg
|  |  |  | @ Cl=0.1, Cd= | 0.0058312
|  |  |  | @ Cl=0.4, Cd= | 0.005209
|  |  |  | @ Cl=0.6, Cd= | 0.0051458
alpha (deg) | Cl | Cd | Cm | Cl/Cd
-20 | -0.958 | 0.15042 | -0.018 | -6.37
-19.5 | -0.931 | 0.14624 | -0.018 | -6.367
-19 | -0.904 | 0.14298 | -0.018 | -6.32
-18.5 | -0.876 | 0.13838 | -0.018 | -6.334
-18 | -0.851 | 0.13526 | -0.018 | -6.289
-17.5 | -0.824 | 0.14493 | -0.017 | -5.682
-17 | -0.799 | 0.12484 | -0.018 | -6.399
-16.5 | -0.774 | 0.12602 | -0.018 | -6.141
-16 | -0.748 | 0.11919 | -0.018 | -6.276
-15.5 | -0.722 | 0.11352 | -0.018 | -6.356
-15 | -0.695 | 0.10768 | -0.018 | -6.451
-14.5 | -0.667 | 0.1057 | -0.017 | -6.309
-14 | -0.64 | 0.10053 | -0.017 | -6.367
-13.5 | -0.614 | 0.09714 | -0.017 | -6.319
-13 | -0.587 | 0.0928 | -0.017 | -6.331
-12.5 | -0.561 | 0.08844 | -0.017 | -6.347
-12 | -0.535 | 0.08894 | -0.017 | -6.019
-11.5 | -0.509 | 0.08283 | -0.017 | -6.143
-11 | -0.482 | 0.07912 | -0.017 | -6.088
-10.5 | -0.456 | 0.07171 | -0.017 | -6.353
-10 | -0.429 | 0.06466 | -0.018 | -6.641
-9.5 | -0.403 | 0.05983 | -0.018 | -6.737
-9 | -0.377 | 0.05589 | -0.018 | -6.741
-8.5 | -0.348 | 0.06422 | -0.016 | -5.425
-8 | -0.322 | 0.05619 | -0.017 | -5.73
-7.5 | -0.296 | 0.05029 | -0.018 | -5.886
-7 | -0.27 | 0.04553 | -0.019 | -5.932
-6.5 | -0.246 | 0.03929 | -0.022 | -6.263
-6 | -0.268 | 0.00814 | -0.036 | -32.87
-5.5 | -0.234 | 0.00762 | -0.037 | -30.777
-5 | -0.311 | 0.00751 | -0.037 | -41.423
-4.5 | -0.294 | 0.00726 | -0.037 | -40.486
-4 | -0.25 | 0.00695 | -0.038 | -35.929
-3.5 | -0.194 | 0.0067 | -0.038 | -28.982
-3 | -0.133 | 0.0065 | -0.038 | -20.507
-2.5 | -0.069 | 0.00633 | -0.039 | -10.918
-2 | -0.003 | 0.00623 | -0.039 | -0.537
-1.5 | 0.063 | 0.00594 | -0.039 | 10.675
-1 | 0.131 | 0.00574 | -0.04 | 22.735
-0.5 | 0.198 | 0.00557 | -0.04 | 35.583
0 | 0.265 | 0.00541 | -0.041 | 49.086
0.5 | 0.332 | 0.00534 | -0.041 | 62.204
1 | 0.399 | 0.00521 | -0.041 | 76.641
1.5 | 0.466 | 0.00514 | -0.042 | 90.577
2 | 0.533 | 0.00511 | -0.042 | 104.164
2.5 | 0.599 | 0.00514 | -0.043 | 116.668
3 | 0.665 | 0.00552 | -0.043 | 120.522
3.5 | 0.731 | 0.00569 | -0.044 | 128.445
4 | 0.796 | 0.00592 | -0.044 | 134.534
4.5 | 0.86 | 0.0066 | -0.044 | 130.313
5 | 0.921 | 0.00727 | -0.045 | 126.699
5.5 | 0.978 | 0.00814 | -0.045 | 120.046
6 | 1.028 | 0.00864 | -0.046 | 118.86
6.5 | 1.052 | 0.01044 | -0.046 | 100.79
7 | 1.027 | 0.01177 | -0.046 | 87.303
7.5 | 0.747 | 0.01325 | -0.046 | 56.398
8 | 0.641 | 0.01539 | -0.046 | 41.673
8.5 | 0.675 | 0.01533 | -0.047 | 43.993
9 | 0.698 | 0.01785 | -0.046 | 39.081
9.5 | 0.7 | 0.02611 | -0.044 | 26.82
10 | 0.637 | 0.07181 | -0.025 | 8.876
10.5 | 0.75 | 0.03099 | -0.044 | 24.202
11 | 0.694 | 0.07326 | -0.028 | 9.471
11.5 | 0.72 | 0.07978 | -0.029 | 9.026
12 | 0.747 | 0.08624 | -0.029 | 8.659
12.5 | 0.768 | 0.08842 | -0.027 | 8.684
13 | 0.796 | 0.0935 | -0.029 | 8.517
13.5 | 0.827 | 0.0956 | -0.031 | 8.652
14 | 0.858 | 0.09822 | -0.034 | 8.738
14.5 | 0.88 | 0.10894 | -0.033 | 8.082
15 | 0.9 | 0.10988 | -0.031 | 8.191
15.5 | 0.929 | 0.11481 | -0.032 | 8.093
16 | 0.961 | 0.11579 | -0.035 | 8.3
16.5 | 0.994 | 0.11707 | -0.037 | 8.488
17 | 1.022 | 0.12122 | -0.038 | 8.431
17.5 | 1.038 | 0.13957 | -0.036 | 7.439
18 | 1.063 | 0.13165 | -0.036 | 8.071
18.5 | 1.095 | 0.13199 | -0.038 | 8.299
19 | 1.131 | 0.12968 | -0.041 | 8.725
19.5 | 1.165 | 0.12888 | -0.042 | 9.041
20 | 1.19 | 0.13661 | -0.043 | 8.709

## 96. Re 7M Mach 0.50 (2)
BIGFOIL.COM POLAR EXPORT
e178
EPPLER 178 |  |  |  | Cl Max: | 1.2304 | at alpha= | 8 | deg
XFOIL ncrit=9 |  |  |  | L/D Max: | 162.543 | at alpha= | 3 | deg
Re: | 7000000 |  |  | Cd Min: | 0.13513 | at alpha= | 13 | deg
Mach: | 0.5 |  |  | Cl=0 at alpha= | -99 | deg
|  |  |  | @ Cl=0.1, Cd= | 0.00492
|  |  |  | @ Cl=0.4, Cd= | 0.0045493
|  |  |  | @ Cl=0.6, Cd= | 0.0040458
alpha (deg) | Cl | Cd | Cm | Cl/Cd
0 | 0.2774 | 0.00492 | -0.0469 | 56.3821
0.5 | 0.3442 | 0.00476 | -0.047 | 72.3109
1 | 0.4104 | 0.00451 | -0.0471 | 90.9978
1.5 | 0.4765 | 0.00431 | -0.0472 | 110.5568
2 | 0.5424 | 0.00418 | -0.0471 | 129.7608
2.5 | 0.6068 | 0.00403 | -0.0467 | 150.5707
3 | 0.6648 | 0.00409 | -0.0446 | 162.5428
3.5 | 0.7464 | 0.00473 | -0.0477 | 157.8013
4 | 0.8181 | 0.0054 | -0.0485 | 151.5
4.5 | 0.8785 | 0.00625 | -0.0467 | 140.56
5 | 0.941 | 0.007 | -0.045 | 134.4286
5.5 | 1.0021 | 0.00799 | -0.0428 | 125.4193
6 | 1.0681 | 0.0086 | -0.0407 | 124.1977
6.5 | 1.132 | 0.00947 | -0.038 | 119.5354
7 | 1.1896 | 0.01091 | -0.0338 | 109.0376
7.5 | 1.2262 | 0.01365 | -0.0267 | 89.8315
8 | 1.2304 | 0.0175 | -0.0163 | 70.3086
8.5 | 1.2112 | 0.02238 | -0.0067 | 54.1197
9 | 1.19 | 0.0293 | -0.0023 | 40.6143
9.5 | 1.1603 | 0.03809 | -0.0018 | 30.4621
10 | 1.1307 | 0.04779 | -0.004 | 23.6598
10.5 | 1.095 | 0.05934 | -0.009 | 18.453
11 | 1.0618 | 0.07246 | -0.0164 | 14.6536
11.5 | 1.0254 | 0.08855 | -0.027 | 11.5799
12 | 1.0009 | 0.10456 | -0.0366 | 9.5725
12.5 | 0.9793 | 0.12025 | -0.0453 | 8.1439
13 | 0.965 | 0.13513 | -0.054 | 7.1413

## 97. Re 8M Mach 0.00 (1)
BIGFOIL.COM POLAR EXPORT
e178
EPPLER 178 |  |  |  | Cl Max: | 1.087 | at alpha= | 9 | deg
JavaFoil+Calcfoil stall+Eppler ext transition |  |  |  | L/D Max: | 134.099 | at alpha= | 4.5 | deg
Re: | 8000000 |  |  | Cd Min: | 0.00497 | at alpha= | 1.5 | deg
Mach: | 0 |  |  | Cl=0 at alpha= | -1.9741 | deg
|  |  |  | @ Cl=0.1, Cd= | 0.0055281
|  |  |  | @ Cl=0.4, Cd= | 0.0049755
|  |  |  | @ Cl=0.6, Cd= | 0.0053105
alpha (deg) | Cl | Cd | Cm | Cl/Cd
-13 | -0.383 | 0.08564 | -0.015 | -4.47
-12.5 | -0.4 | 0.0811 | -0.015 | -4.933
-12 | -0.416 | 0.07728 | -0.015 | -5.387
-11.5 | -0.431 | 0.07378 | -0.014 | -5.843
-11 | -0.444 | 0.07021 | -0.014 | -6.32
-10.5 | -0.454 | 0.06609 | -0.014 | -6.863
-10 | -0.461 | 0.06237 | -0.014 | -7.389
-9.5 | -0.464 | 0.05912 | -0.014 | -7.845
-9 | -0.464 | 0.05394 | -0.016 | -8.602
-8.5 | -0.462 | 0.04744 | -0.018 | -9.736
-8 | -0.552 | 0.00813 | -0.03 | -67.874
-7.5 | -0.531 | 0.00781 | -0.031 | -67.927
-7 | -0.503 | 0.00755 | -0.031 | -66.63
-6.5 | -0.469 | 0.0073 | -0.031 | -64.303
-6 | -0.428 | 0.00709 | -0.031 | -60.362
-5.5 | -0.382 | 0.00686 | -0.032 | -55.631
-5 | -0.333 | 0.00671 | -0.032 | -49.54
-4.5 | -0.281 | 0.00658 | -0.032 | -42.765
-4 | -0.228 | 0.0064 | -0.033 | -35.658
-3.5 | -0.173 | 0.00628 | -0.033 | -27.611
-3 | -0.117 | 0.00613 | -0.033 | -19.137
-2.5 | -0.06 | 0.00605 | -0.034 | -9.984
-2 | -0.003 | 0.00598 | -0.034 | -0.487
-1.5 | 0.055 | 0.00566 | -0.034 | 9.716
-1 | 0.113 | 0.00549 | -0.035 | 20.63
-0.5 | 0.172 | 0.00537 | -0.035 | 31.98
0 | 0.23 | 0.00525 | -0.035 | 43.779
0.5 | 0.288 | 0.00515 | -0.036 | 55.816
1 | 0.346 | 0.00505 | -0.036 | 68.402
1.5 | 0.404 | 0.00497 | -0.036 | 81.234
2 | 0.462 | 0.00499 | -0.037 | 92.563
2.5 | 0.519 | 0.00499 | -0.037 | 104.151
3 | 0.577 | 0.00525 | -0.037 | 109.883
3.5 | 0.634 | 0.0054 | -0.038 | 117.432
4 | 0.691 | 0.00556 | -0.038 | 124.253
4.5 | 0.748 | 0.00558 | -0.038 | 134.099
5 | 0.803 | 0.006 | -0.039 | 133.838
5.5 | 0.857 | 0.00654 | -0.039 | 131.026
6 | 0.909 | 0.00702 | -0.04 | 129.446
6.5 | 0.955 | 0.00775 | -0.04 | 123.206
7 | 0.996 | 0.00821 | -0.04 | 121.321
7.5 | 1.031 | 0.00877 | -0.041 | 117.538
8 | 1.059 | 0.00932 | -0.041 | 113.535
8.5 | 1.078 | 0.00916 | -0.042 | 117.67
9 | 1.087 | 0.00968 | -0.042 | 112.367
9.5 | 1.087 | 0.01141 | -0.042 | 95.249
10 | 1.076 | 0.01208 | -0.042 | 89.07
10.5 | 1.056 | 0.01292 | -0.043 | 81.777
11 | 1.029 | 0.01387 | -0.043 | 74.164
11.5 | 0.994 | 0.01497 | -0.043 | 66.4
12 | 0.954 | 0.01615 | -0.043 | 59.099
12.5 | 0.907 | 0.01827 | -0.043 | 49.677
13 | 0.859 | 0.02057 | -0.043 | 41.737
13.5 | 0.808 | 0.02361 | -0.043 | 34.213
14 | 0.757 | 0.02727 | -0.043 | 27.747

## 98. Re 8M Mach 0.00 (2)
BIGFOIL.COM POLAR EXPORT
e178
EPPLER 178 |  |  |  | Cl Max: | 1.5852 | at alpha= | 14.5 | deg
XFOIL ncrit=9 |  |  |  | L/D Max: | 144.492 | at alpha= | 4 | deg
Re: | 8000000 |  |  | Cd Min: | 0.12419 | at alpha= | 19.5 | deg
Mach: | 0 |  |  | Cl=0 at alpha= | -2.0448 | deg
|  |  |  | @ Cl=0.1, Cd= | 0.0051328
|  |  |  | @ Cl=0.4, Cd= | 0.0042103
|  |  |  | @ Cl=0.6, Cd= | 0.0042325
alpha (deg) | Cl | Cd | Cm | Cl/Cd
-15.5 | -1.3228 | 0.03277 | -0.0508 | -40.3662
-15 | -1.3163 | 0.02806 | -0.049 | -46.9102
-14.5 | -1.2855 | 0.02547 | -0.0478 | -50.4711
-14 | -1.249 | 0.02326 | -0.0467 | -53.6973
-13.5 | -1.2118 | 0.0208 | -0.0457 | -58.2596
-13 | -1.1655 | 0.01962 | -0.0451 | -59.4037
-12.5 | -1.1198 | 0.01815 | -0.0444 | -61.697
-12 | -1.074 | 0.01692 | -0.0435 | -63.4752
-11.5 | -1.027 | 0.01582 | -0.0426 | -64.9178
-11 | -0.9789 | 0.0145 | -0.042 | -67.5103
-10.5 | -0.9281 | 0.01364 | -0.0415 | -68.0425
-10 | -0.8779 | 0.01243 | -0.041 | -70.6275
-9.5 | -0.8276 | 0.01108 | -0.0404 | -74.6931
-9 | -0.776 | 0.00993 | -0.0399 | -78.147
-8.5 | -0.7229 | 0.00906 | -0.0396 | -79.7903
-8 | -0.6688 | 0.00838 | -0.0393 | -79.8091
-7.5 | -0.6143 | 0.00782 | -0.039 | -78.555
-7 | -0.5589 | 0.00749 | -0.039 | -74.6195
-6.5 | -0.5034 | 0.00709 | -0.0389 | -71.0014
-6 | -0.4475 | 0.00681 | -0.0389 | -65.7122
-5.5 | -0.3912 | 0.00664 | -0.0389 | -58.9157
-5 | -0.3349 | 0.0064 | -0.0389 | -52.3281
-4.5 | -0.2787 | 0.00607 | -0.0389 | -45.9143
-4 | -0.2221 | 0.00592 | -0.039 | -37.5169
-3.5 | -0.1652 | 0.00584 | -0.0391 | -28.2877
-3 | -0.1083 | 0.00575 | -0.0393 | -18.8348
-2.5 | -0.0518 | 0.00549 | -0.0393 | -9.4353
-2 | 0.0051 | 0.00535 | -0.0394 | 0.95327
-1 | 0.1187 | 0.00509 | -0.0396 | 23.3202
-0.5 | 0.1753 | 0.00492 | -0.0398 | 35.6301
0 | 0.2318 | 0.00475 | -0.0399 | 48.8
0.5 | 0.2883 | 0.0046 | -0.0401 | 62.6739
1 | 0.3442 | 0.00439 | -0.0403 | 78.4055
1.5 | 0.4001 | 0.00421 | -0.0405 | 95.0356
2 | 0.4558 | 0.00411 | -0.0406 | 110.9002
2.5 | 0.5105 | 0.00404 | -0.0406 | 126.3614
3 | 0.5633 | 0.00415 | -0.0403 | 135.7349
3.5 | 0.6167 | 0.00427 | -0.0399 | 144.4262
4 | 0.682 | 0.00472 | -0.0424 | 144.4915
4.5 | 0.7365 | 0.00547 | -0.0426 | 134.6435
5 | 0.789 | 0.00593 | -0.0422 | 133.0523
5.5 | 0.8414 | 0.00648 | -0.0418 | 129.8457
6 | 0.8931 | 0.00714 | -0.0413 | 125.084
6.5 | 0.9463 | 0.00755 | -0.0411 | 125.3377
7 | 0.9994 | 0.00797 | -0.0408 | 125.3952
7.5 | 1.0519 | 0.00845 | -0.0405 | 124.4852
8 | 1.1036 | 0.009 | -0.0401 | 122.6222
8.5 | 1.1545 | 0.00963 | -0.0396 | 119.8858
9 | 1.2063 | 0.01005 | -0.0394 | 120.0299
9.5 | 1.2578 | 0.01047 | -0.0391 | 120.1337
10 | 1.3079 | 0.01101 | -0.0387 | 118.792
10.5 | 1.357 | 0.01161 | -0.0381 | 116.882
11 | 1.4029 | 0.01249 | -0.0371 | 112.3219
11.5 | 1.445 | 0.01369 | -0.0355 | 105.5515
12 | 1.4859 | 0.01484 | -0.0339 | 100.128
12.5 | 1.523 | 0.01616 | -0.0318 | 94.245
13 | 1.5546 | 0.01769 | -0.0289 | 87.8802
13.5 | 1.5745 | 0.01944 | -0.0244 | 80.9928
14 | 1.5765 | 0.0214 | -0.0175 | 73.6682
14.5 | 1.5852 | 0.02376 | -0.0135 | 66.7172
15 | 1.5792 | 0.02787 | -0.0098 | 56.6631
15.5 | 1.5819 | 0.0319 | -0.0081 | 49.5893
16 | 1.5716 | 0.03772 | -0.0072 | 41.6649
16.5 | 1.5706 | 0.04301 | -0.0073 | 36.5171
17 | 1.5521 | 0.0508 | -0.0085 | 30.5531
17.5 | 1.5231 | 0.06104 | -0.0116 | 24.9525
18 | 1.4842 | 0.07417 | -0.0172 | 20.0108
18.5 | 1.4659 | 0.08514 | -0.0225 | 17.2175
19 | 1.4198 | 0.10248 | -0.032 | 13.8544
19.5 | 1.3618 | 0.12419 | -0.0447 | 10.9655

## 99. Re 8M Mach 0.10 (1)
BIGFOIL.COM POLAR EXPORT
e178
EPPLER 178 |  |  |  | Cl Max: | 1.085 | at alpha= | 9 | deg
JavaFoil+Calcfoil stall+Eppler ext transition |  |  |  | L/D Max: | 134.028 | at alpha= | 4.5 | deg
Re: | 8000000 |  |  | Cd Min: | 0.00497 | at alpha= | 1.5 | deg
Mach: | 0.1 |  |  | Cl=0 at alpha= | -1.9741 | deg
|  |  |  | @ Cl=0.1, Cd= | 0.0055556
|  |  |  | @ Cl=0.4, Cd= | 0.0049781
|  |  |  | @ Cl=0.6, Cd= | 0.0053017
alpha (deg) | Cl | Cd | Cm | Cl/Cd
-12.5 | -0.37 | 0.08149 | -0.015 | -4.537
-12 | -0.389 | 0.07729 | -0.015 | -5.034
-11.5 | -0.407 | 0.07344 | -0.015 | -5.543
-11 | -0.423 | 0.07025 | -0.014 | -6.022
-10.5 | -0.436 | 0.06662 | -0.014 | -6.549
-10 | -0.447 | 0.06248 | -0.014 | -7.151
-9.5 | -0.453 | 0.0593 | -0.014 | -7.635
-9 | -0.455 | 0.05501 | -0.015 | -8.269
-8.5 | -0.454 | 0.04944 | -0.017 | -9.176
-8 | -0.475 | 0.02753 | -0.024 | -17.237
-7.5 | -0.528 | 0.00782 | -0.031 | -67.487
-7 | -0.502 | 0.00758 | -0.031 | -66.205
-6.5 | -0.469 | 0.00731 | -0.031 | -64.174
-6 | -0.429 | 0.00712 | -0.032 | -60.219
-5.5 | -0.383 | 0.00689 | -0.032 | -55.516
-5 | -0.334 | 0.00674 | -0.032 | -49.485
-4.5 | -0.282 | 0.00657 | -0.032 | -42.968
-4 | -0.229 | 0.0064 | -0.033 | -35.77
-3.5 | -0.174 | 0.00629 | -0.033 | -27.67
-3 | -0.118 | 0.00614 | -0.033 | -19.189
-2.5 | -0.061 | 0.00607 | -0.034 | -10.002
-2 | -0.003 | 0.00599 | -0.034 | -0.488
-1.5 | 0.055 | 0.00567 | -0.034 | 9.755
-1 | 0.114 | 0.00552 | -0.035 | 20.606
-0.5 | 0.172 | 0.00536 | -0.035 | 32.179
0 | 0.231 | 0.00524 | -0.035 | 44.106
0.5 | 0.289 | 0.00516 | -0.036 | 56.073
1 | 0.347 | 0.00505 | -0.036 | 68.76
1.5 | 0.406 | 0.00497 | -0.036 | 81.665
2 | 0.464 | 0.00499 | -0.037 | 93.017
2.5 | 0.522 | 0.00501 | -0.037 | 104.267
3 | 0.58 | 0.00525 | -0.038 | 110.505
3.5 | 0.638 | 0.0054 | -0.038 | 118.047
4 | 0.695 | 0.00559 | -0.038 | 124.346
4.5 | 0.752 | 0.00561 | -0.039 | 134.028
5 | 0.807 | 0.00604 | -0.039 | 133.549
5.5 | 0.861 | 0.00658 | -0.039 | 130.88
6 | 0.913 | 0.00707 | -0.04 | 129.078
6.5 | 0.959 | 0.00781 | -0.04 | 122.848
7 | 1 | 0.00829 | -0.041 | 120.557
7.5 | 1.034 | 0.00887 | -0.041 | 116.564
8 | 1.06 | 0.00944 | -0.041 | 112.328
8.5 | 1.077 | 0.00926 | -0.042 | 116.321
9 | 1.085 | 0.00981 | -0.042 | 110.609
9.5 | 1.08 | 0.01158 | -0.042 | 93.274
10 | 1.065 | 0.01227 | -0.043 | 86.798
10.5 | 1.041 | 0.01314 | -0.043 | 79.211
11 | 1.008 | 0.01416 | -0.043 | 71.186
11.5 | 0.966 | 0.01561 | -0.043 | 61.929
12 | 0.922 | 0.01662 | -0.043 | 55.485
12.5 | 0.869 | 0.01897 | -0.043 | 45.817
13 | 0.815 | 0.0216 | -0.043 | 37.721
13.5 | 0.759 | 0.02484 | -0.043 | 30.554
14 | 0.702 | 0.02948 | -0.043 | 23.797

## 100. Re 8M Mach 0.10 (2)
BIGFOIL.COM POLAR EXPORT
e178
EPPLER 178 |  |  |  | Cl Max: | 1.5631 | at alpha= | 14.5 | deg
XFOIL ncrit=9 |  |  |  | L/D Max: | 144.977 | at alpha= | 3.5 | deg
Re: | 8000000 |  |  | Cd Min: | 0.1494 | at alpha= | 19.5 | deg
Mach: | 0.1 |  |  | Cl=0 at alpha= | -2.0454 | deg
|  |  |  | @ Cl=0.1, Cd= | 0.005141
|  |  |  | @ Cl=0.4, Cd= | 0.0042276
|  |  |  | @ Cl=0.6, Cd= | 0.0042305
alpha (deg) | Cl | Cd | Cm | Cl/Cd
-14.5 | -1.1843 | 0.0392 | -0.0521 | -30.2117
-14 | -1.2151 | 0.03073 | -0.0506 | -39.5412
-13.5 | -1.2028 | 0.02516 | -0.0492 | -47.806
-13 | -1.1604 | 0.0234 | -0.0482 | -49.5897
-12.5 | -1.1195 | 0.0211 | -0.0473 | -53.0569
-12 | -1.0763 | 0.01924 | -0.0461 | -55.9407
-11.5 | -1.0312 | 0.01772 | -0.0449 | -58.1941
-11 | -0.9848 | 0.01592 | -0.044 | -61.8593
-10.5 | -0.934 | 0.01483 | -0.0434 | -62.9804
-10 | -0.8845 | 0.0133 | -0.0426 | -66.5038
-9.5 | -0.833 | 0.01204 | -0.042 | -69.186
-9 | -0.7823 | 0.01042 | -0.0412 | -75.0768
-8.5 | -0.7291 | 0.00936 | -0.0406 | -77.8953
-8 | -0.6746 | 0.0086 | -0.0402 | -78.4419
-7.5 | -0.6196 | 0.00794 | -0.0398 | -78.0353
-7 | -0.5636 | 0.00755 | -0.0396 | -74.649
-6.5 | -0.5074 | 0.00719 | -0.0395 | -70.5702
-6 | -0.4511 | 0.00685 | -0.0394 | -65.854
-5.5 | -0.3942 | 0.00666 | -0.0394 | -59.1892
-5 | -0.3373 | 0.00649 | -0.0394 | -51.9723
-4.5 | -0.2807 | 0.00609 | -0.0392 | -46.092
-4 | -0.2237 | 0.00593 | -0.0393 | -37.7234
-3.5 | -0.1664 | 0.00585 | -0.0394 | -28.4444
-3 | -0.109 | 0.00579 | -0.0396 | -18.8256
-2.5 | -0.0521 | 0.0055 | -0.0395 | -9.4727
-2 | 0.0052 | 0.00535 | -0.0396 | 0.97196
-1.5 | 0.0624 | 0.00522 | -0.0397 | 11.954
-1 | 0.1195 | 0.0051 | -0.0399 | 23.4314
0 | 0.2332 | 0.00475 | -0.0402 | 49.0947
0.5 | 0.29 | 0.0046 | -0.0403 | 63.0435
1 | 0.3463 | 0.00439 | -0.0405 | 78.8838
1.5 | 0.4025 | 0.00422 | -0.0407 | 95.3791
2 | 0.4585 | 0.00411 | -0.0408 | 111.5572
2.5 | 0.5136 | 0.00404 | -0.0408 | 127.1287
3 | 0.5667 | 0.00415 | -0.0405 | 136.5542
3.5 | 0.6205 | 0.00428 | -0.0401 | 144.9766
4.5 | 0.741 | 0.00549 | -0.0428 | 134.9727
5 | 0.7939 | 0.00596 | -0.0423 | 133.2047
5.5 | 0.8465 | 0.00651 | -0.0419 | 130.0307
6 | 0.8987 | 0.00718 | -0.0414 | 125.1671
6.5 | 0.9523 | 0.0076 | -0.0411 | 125.3026
7 | 1.0058 | 0.00802 | -0.0408 | 125.4115
7.5 | 1.0587 | 0.00851 | -0.0404 | 124.4066
8 | 1.1106 | 0.00912 | -0.0399 | 121.7763
8.5 | 1.1623 | 0.00969 | -0.0394 | 119.9484
9 | 1.2145 | 0.01013 | -0.0391 | 119.8914
9.5 | 1.2665 | 0.01057 | -0.0387 | 119.8202
10 | 1.3168 | 0.01115 | -0.0381 | 118.0987
10.5 | 1.3654 | 0.01188 | -0.0373 | 114.9327
11 | 1.4109 | 0.01286 | -0.036 | 109.7123
11.5 | 1.452 | 0.01419 | -0.0341 | 102.3256
12 | 1.4913 | 0.01549 | -0.032 | 96.275
12.5 | 1.5256 | 0.01701 | -0.0293 | 89.6884
13 | 1.5524 | 0.01877 | -0.0257 | 82.7064
13.5 | 1.5553 | 0.02074 | -0.0184 | 74.9904
14 | 1.557 | 0.0234 | -0.013 | 66.5385
14.5 | 1.5631 | 0.02649 | -0.0098 | 59.0072
15 | 1.5501 | 0.03188 | -0.0071 | 48.623
15.5 | 1.5479 | 0.03693 | -0.0063 | 41.9144
16 | 1.5276 | 0.04448 | -0.0065 | 34.3435
16.5 | 1.5217 | 0.0509 | -0.0076 | 29.8959
17 | 1.4955 | 0.06082 | -0.0107 | 24.589
17.5 | 1.457 | 0.07398 | -0.0163 | 19.6945
18 | 1.4075 | 0.09083 | -0.0251 | 15.496
18.5 | 1.3849 | 0.10417 | -0.0325 | 13.2946
19 | 1.3314 | 0.12521 | -0.0449 | 10.6333
19.5 | 1.271 | 0.1494 | -0.0596 | 8.5074

## 101. Re 8M Mach 0.25 (1)
BIGFOIL.COM POLAR EXPORT
e178
EPPLER 178 |  |  |  | Cl Max: | 1.067 | at alpha= | 8.5 | deg
JavaFoil+Calcfoil stall+Eppler ext transition |  |  |  | L/D Max: | 133.312 | at alpha= | 4.5 | deg
Re: | 8000000 |  |  | Cd Min: | 0.00501 | at alpha= | 1.5 | deg
Mach: | 0.25 |  |  | Cl=0 at alpha= | -1.975 | deg
|  |  |  | @ Cl=0.1, Cd= | 0.0055868
|  |  |  | @ Cl=0.4, Cd= | 0.05411
|  |  |  | @ Cl=0.6, Cd= | 0.05411
alpha (deg) | Cl | Cd | Cm | Cl/Cd
-12 | -0.057 | 0.07738 | -0.016 | -0.733
-11.5 | -0.172 | 0.07354 | -0.016 | -2.337
-11 | -0.229 | 0.0697 | -0.016 | -3.29
-10.5 | -0.278 | 0.06616 | -0.016 | -4.204
-10 | -0.32 | 0.06313 | -0.016 | -5.073
-9.5 | -0.355 | 0.06012 | -0.015 | -5.905
-9 | -0.382 | 0.05671 | -0.015 | -6.733
-8.5 | -0.4 | 0.05314 | -0.015 | -7.52
-8 | -0.408 | 0.04917 | -0.016 | -8.306
-7.5 | -0.408 | 0.04539 | -0.017 | -8.981
-7 | -0.49 | 0.00776 | -0.032 | -63.227
-6.5 | -0.466 | 0.00753 | -0.032 | -61.919
-6 | -0.431 | 0.00729 | -0.032 | -59.066
-5.5 | -0.387 | 0.00701 | -0.033 | -55.185
-5 | -0.339 | 0.00686 | -0.033 | -49.419
-4.5 | -0.288 | 0.00667 | -0.033 | -43.127
-4 | -0.234 | 0.00649 | -0.034 | -36.083
-3.5 | -0.178 | 0.00634 | -0.034 | -28.126
-3 | -0.121 | 0.0062 | -0.034 | -19.504
-2.5 | -0.062 | 0.00611 | -0.035 | -10.196
-2 | -0.003 | 0.006 | -0.035 | -0.501
-1.5 | 0.057 | 0.00568 | -0.035 | 10.008
-1 | 0.117 | 0.00555 | -0.036 | 21.053
-0.5 | 0.177 | 0.00538 | -0.036 | 32.936
0 | 0.237 | 0.00527 | -0.036 | 45.047
0.5 | 0.297 | 0.00518 | -0.037 | 57.4
1 | 0.357 | 0.00509 | -0.037 | 70.086
1.5 | 0.417 | 0.00501 | -0.037 | 83.197
2 | 0.477 | 0.00503 | -0.038 | 94.723
2.5 | 0.536 | 0.00508 | -0.038 | 105.487
3 | 0.596 | 0.00532 | -0.039 | 112.051
3.5 | 0.655 | 0.00549 | -0.039 | 119.248
4 | 0.714 | 0.00568 | -0.039 | 125.597
4.5 | 0.772 | 0.00579 | -0.04 | 133.312
5 | 0.828 | 0.00624 | -0.04 | 132.731
5.5 | 0.883 | 0.00678 | -0.041 | 130.291
6 | 0.936 | 0.00731 | -0.041 | 128.108
6.5 | 0.981 | 0.00813 | -0.041 | 120.62
7 | 1.019 | 0.00867 | -0.042 | 117.515
7.5 | 1.048 | 0.00935 | -0.042 | 112.11
8 | 1.064 | 0.00923 | -0.042 | 115.283
8.5 | 1.067 | 0.00906 | -0.043 | 117.779
9 | 1.053 | 0.0117 | -0.043 | 89.945
9.5 | 1.021 | 0.01263 | -0.043 | 80.86
10 | 0.975 | 0.01348 | -0.043 | 72.315
10.5 | 0.911 | 0.01464 | -0.044 | 62.205
11 | 0.832 | 0.01637 | -0.044 | 50.79
11.5 | 0.743 | 0.01783 | -0.044 | 41.656
12 | 0.64 | 0.02118 | -0.043 | 30.209
12.5 | 0.53 | 0.0259 | -0.043 | 20.479
13 | 0.414 | 0.03444 | -0.042 | 12.018
13.5 | 0.285 | 0.05411 | -0.038 | 5.277

## 102. Re 8M Mach 0.25 (2)
BIGFOIL.COM POLAR EXPORT
e178
EPPLER 178 |  |  |  | Cl Max: | 1.4208 | at alpha= | 11 | deg
XFOIL ncrit=9 |  |  |  | L/D Max: | 148.245 | at alpha= | 3.5 | deg
Re: | 8000000 |  |  | Cd Min: | 0.16311 | at alpha= | -13.5 | deg
Mach: | 0.25 |  |  | Cl=0 at alpha= | -2.0456 | deg
|  |  |  | @ Cl=0.1, Cd= | 0.0052044
|  |  |  | @ Cl=0.4, Cd= | 0.0042868
|  |  |  | @ Cl=0.6, Cd= | 0.0042188
alpha (deg) | Cl | Cd | Cm | Cl/Cd
-13.5 | -0.5467 | 0.16311 | 0.0227 | -3.3517
-13 | -0.538 | 0.15301 | 0.0182 | -3.5161
-11 | -0.5429 | 0.10402 | -0.0057 | -5.2192
-10.5 | -0.5423 | 0.09514 | -0.0104 | -5.7
-10 | -0.6464 | 0.06903 | -0.0261 | -9.364
-9.5 | -0.6488 | 0.06454 | -0.0279 | -10.0527
-9 | -0.6894 | 0.04352 | -0.0452 | -15.841
-8.5 | -0.7569 | 0.01328 | -0.0477 | -56.9955
-8 | -0.7056 | 0.01051 | -0.0461 | -67.1361
-7.5 | -0.6486 | 0.00912 | -0.0448 | -71.1184
-7 | -0.59 | 0.00823 | -0.0439 | -71.6889
-6.5 | -0.5306 | 0.00763 | -0.0431 | -69.5413
-6 | -0.4707 | 0.00725 | -0.0425 | -64.9241
-5.5 | -0.4112 | 0.00681 | -0.042 | -60.3818
-4.5 | -0.2919 | 0.00626 | -0.0414 | -46.6294
-4 | -0.2323 | 0.006 | -0.0412 | -38.7167
-3.5 | -0.1727 | 0.00589 | -0.0411 | -29.3209
-3 | -0.113 | 0.00582 | -0.0411 | -19.4158
-2.5 | -0.0538 | 0.00554 | -0.041 | -9.7112
-2 | 0.0054 | 0.00538 | -0.041 | 1.0037
-1 | 0.1239 | 0.00516 | -0.0411 | 24.0116
-0.5 | 0.1826 | 0.00495 | -0.0412 | 36.8889
0 | 0.2412 | 0.00477 | -0.0414 | 50.566
0.5 | 0.2998 | 0.00461 | -0.0416 | 65.0325
1 | 0.3579 | 0.00441 | -0.0417 | 81.1565
1.5 | 0.416 | 0.00424 | -0.0419 | 98.1132
2 | 0.4738 | 0.00413 | -0.042 | 114.7215
2.5 | 0.5307 | 0.00406 | -0.042 | 130.7143
3 | 0.5854 | 0.00418 | -0.0415 | 140.0478
3.5 | 0.6419 | 0.00433 | -0.0412 | 148.2448
4 | 0.7097 | 0.00486 | -0.0437 | 146.0288
4.5 | 0.7661 | 0.00559 | -0.0436 | 137.0483
5 | 0.8209 | 0.00609 | -0.043 | 134.7947
5.5 | 0.8751 | 0.00674 | -0.0423 | 129.8368
6 | 0.9295 | 0.00741 | -0.0416 | 125.4386
6.5 | 0.9856 | 0.00784 | -0.041 | 125.7143
7 | 1.0414 | 0.00831 | -0.0404 | 125.3189
7.5 | 1.0962 | 0.00894 | -0.0396 | 122.6174
8 | 1.1503 | 0.0096 | -0.0386 | 119.8229
8.5 | 1.2051 | 0.01015 | -0.0378 | 118.7291
9 | 1.2591 | 0.01077 | -0.0367 | 116.9081
9.5 | 1.3102 | 0.01168 | -0.0352 | 112.1747
10 | 1.357 | 0.01295 | -0.033 | 104.7876
10.5 | 1.3955 | 0.01484 | -0.0297 | 94.0364
11 | 1.4208 | 0.0175 | -0.0248 | 81.1886
11.5 | 1.4128 | 0.02105 | -0.0155 | 67.1164
12 | 1.3923 | 0.02551 | -0.0079 | 54.5786
12.5 | 1.3782 | 0.03101 | -0.0044 | 44.4437
13 | 1.3775 | 0.03615 | -0.0033 | 38.1051
13.5 | 1.339 | 0.04607 | -0.0042 | 29.0645
14 | 1.3009 | 0.05725 | -0.0076 | 22.7231
14.5 | 1.2738 | 0.06862 | -0.0127 | 18.5631
15 | 1.2213 | 0.08619 | -0.0224 | 14.1699
15.5 | 1.2016 | 0.0998 | -0.0303 | 12.0401
16 | 1.1529 | 0.12118 | -0.043 | 9.5139

## 103. Re 8M Mach 0.50 (1)
BIGFOIL.COM POLAR EXPORT
e178
EPPLER 178 |  |  |  | Cl Max: | 1.194 | at alpha= | 20 | deg
JavaFoil+Calcfoil stall+Eppler ext transition |  |  |  | L/D Max: | 131.726 | at alpha= | 4.5 | deg
Re: | 8000000 |  |  | Cd Min: | 0.00517 | at alpha= | 1.5 | deg
Mach: | 0.5 |  |  | Cl=0 at alpha= | -1.9773 | deg
|  |  |  | @ Cl=0.1, Cd= | 0.0057757
|  |  |  | @ Cl=0.4, Cd= | 0.0052291
|  |  |  | @ Cl=0.6, Cd= | 0.0055224
alpha (deg) | Cl | Cd | Cm | Cl/Cd
-20 | -0.959 | 0.14763 | -0.018 | -6.493
-19.5 | -0.932 | 0.14432 | -0.018 | -6.457
-19 | -0.905 | 0.14156 | -0.018 | -6.39
-18.5 | -0.877 | 0.13619 | -0.018 | -6.437
-18 | -0.851 | 0.13264 | -0.018 | -6.414
-17.5 | -0.824 | 0.14193 | -0.017 | -5.807
-17 | -0.799 | 0.12484 | -0.018 | -6.401
-16.5 | -0.774 | 0.12609 | -0.018 | -6.138
-16 | -0.748 | 0.11717 | -0.018 | -6.386
-15.5 | -0.722 | 0.11161 | -0.018 | -6.467
-15 | -0.695 | 0.10684 | -0.018 | -6.505
-14.5 | -0.667 | 0.10365 | -0.017 | -6.439
-14 | -0.64 | 0.09945 | -0.017 | -6.437
-13.5 | -0.614 | 0.09572 | -0.017 | -6.413
-13 | -0.588 | 0.09128 | -0.017 | -6.437
-12.5 | -0.561 | 0.08764 | -0.017 | -6.405
-12 | -0.535 | 0.08721 | -0.017 | -6.139
-11.5 | -0.509 | 0.08227 | -0.017 | -6.186
-11 | -0.482 | 0.07854 | -0.017 | -6.136
-10.5 | -0.456 | 0.07064 | -0.017 | -6.452
-10 | -0.43 | 0.06421 | -0.018 | -6.692
-9.5 | -0.403 | 0.05911 | -0.018 | -6.824
-9 | -0.377 | 0.05495 | -0.019 | -6.868
-8.5 | -0.348 | 0.06314 | -0.016 | -5.518
-8 | -0.322 | 0.05543 | -0.017 | -5.809
-7.5 | -0.296 | 0.04976 | -0.018 | -5.951
-7 | -0.27 | 0.04504 | -0.019 | -6.002
-6.5 | -0.247 | 0.03762 | -0.023 | -6.577
-6 | -0.268 | 0.00799 | -0.036 | -33.468
-5.5 | -0.234 | 0.00748 | -0.037 | -31.322
-5 | -0.311 | 0.00738 | -0.037 | -42.117
-4.5 | -0.294 | 0.00713 | -0.037 | -41.231
-4 | -0.25 | 0.00681 | -0.038 | -36.627
-3.5 | -0.194 | 0.00661 | -0.038 | -29.388
-3 | -0.133 | 0.00641 | -0.038 | -20.786
-2.5 | -0.069 | 0.00627 | -0.039 | -11.037
-2 | -0.003 | 0.00616 | -0.039 | -0.543
-1.5 | 0.063 | 0.00589 | -0.039 | 10.771
-1 | 0.131 | 0.00568 | -0.04 | 22.991
-0.5 | 0.198 | 0.00554 | -0.04 | 35.758
0 | 0.265 | 0.00543 | -0.041 | 48.919
0.5 | 0.332 | 0.00532 | -0.041 | 62.45
1 | 0.399 | 0.00523 | -0.041 | 76.311
1.5 | 0.466 | 0.00517 | -0.042 | 90.053
2 | 0.533 | 0.00522 | -0.042 | 101.975
2.5 | 0.599 | 0.00552 | -0.043 | 108.622
3 | 0.665 | 0.00568 | -0.043 | 117.098
3.5 | 0.731 | 0.00598 | -0.044 | 122.278
4 | 0.796 | 0.00625 | -0.044 | 127.344
4.5 | 0.86 | 0.00653 | -0.044 | 131.726
5 | 0.921 | 0.00729 | -0.045 | 126.416
5.5 | 0.978 | 0.00801 | -0.045 | 122.029
6 | 1.028 | 0.00843 | -0.046 | 121.865
6.5 | 1.053 | 0.00839 | -0.046 | 125.463
7 | 1.029 | 0.01147 | -0.046 | 89.713
7.5 | 0.749 | 0.01289 | -0.046 | 58.108
8 | 0.643 | 0.0149 | -0.046 | 43.14
8.5 | 0.676 | 0.01487 | -0.047 | 45.444
9 | 0.699 | 0.01724 | -0.047 | 40.572
9.5 | 0.707 | 0.02392 | -0.045 | 29.554
10 | 0.638 | 0.07176 | -0.025 | 8.885
10.5 | 0.764 | 0.02619 | -0.046 | 29.182
11 | 0.699 | 0.07037 | -0.031 | 9.93
11.5 | 0.723 | 0.07747 | -0.03 | 9.331
12 | 0.748 | 0.08432 | -0.03 | 8.871
12.5 | 0.768 | 0.08777 | -0.027 | 8.749
13 | 0.797 | 0.09251 | -0.029 | 8.618
13.5 | 0.83 | 0.09296 | -0.032 | 8.924
14 | 0.86 | 0.0961 | -0.034 | 8.95
14.5 | 0.882 | 0.10692 | -0.033 | 8.249
15 | 0.9 | 0.11066 | -0.031 | 8.135
15.5 | 0.931 | 0.11269 | -0.033 | 8.258
16 | 0.964 | 0.11293 | -0.036 | 8.534
16.5 | 0.997 | 0.11347 | -0.038 | 8.789
17 | 1.024 | 0.11878 | -0.038 | 8.625
17.5 | 1.039 | 0.13711 | -0.036 | 7.575
18 | 1.065 | 0.12879 | -0.037 | 8.267
18.5 | 1.102 | 0.12589 | -0.04 | 8.753
19 | 1.139 | 0.12207 | -0.042 | 9.334
19.5 | 1.172 | 0.12239 | -0.043 | 9.579
20 | 1.194 | 0.13153 | -0.043 | 9.079

## 104. Re 8M Mach 0.50 (2)
BIGFOIL.COM POLAR EXPORT
e178
EPPLER 178 |  |  |  | Cl Max: | 1.2382 | at alpha= | 8 | deg
XFOIL ncrit=9 |  |  |  | L/D Max: | 157.714 | at alpha= | 3.5 | deg
Re: | 8000000 |  |  | Cd Min: | 0.2862 | at alpha= | -20 | deg
Mach: | 0.5 |  |  | Cl=0 at alpha= | -2.0476 | deg
|  |  |  | @ Cl=0.1, Cd= | 0.0053159
|  |  |  | @ Cl=0.4, Cd= | 0.004527
|  |  |  | @ Cl=0.6, Cd= | 0.0041862
alpha (deg) | Cl | Cd | Cm | Cl/Cd
-20 | -0.863 | 0.2862 | 0.0957 | -3.0154
-19.5 | -0.8398 | 0.27739 | 0.0902 | -3.0275
-19 | -0.8165 | 0.26872 | 0.0848 | -3.0385
-18.5 | -0.7941 | 0.25962 | 0.0794 | -3.0587
-18 | -0.7708 | 0.25092 | 0.0741 | -3.0719
-17 | -0.7247 | 0.23299 | 0.0636 | -3.1104
-16 | -0.6765 | 0.2171 | 0.0537 | -3.1161
-15.5 | -0.6536 | 0.20865 | 0.0488 | -3.1325
-15 | -0.631 | 0.20015 | 0.0439 | -3.1526
-14.5 | -0.6088 | 0.19163 | 0.0391 | -3.177
-14 | -0.5872 | 0.18311 | 0.0343 | -3.2068
-13.5 | -0.566 | 0.17462 | 0.0296 | -3.2413
-12.5 | -0.53 | 0.15737 | 0.0206 | -3.3679
-12 | -0.5126 | 0.14852 | 0.016 | -3.4514
-11.5 | -0.4969 | 0.13933 | 0.0113 | -3.5664
-9.5 | -0.4377 | 0.10552 | -0.0068 | -4.148
-9 | -0.4259 | 0.0974 | -0.0112 | -4.3727
-8.5 | -0.4197 | 0.08855 | -0.0159 | -4.7397
-8 | -0.4099 | 0.08107 | -0.02 | -5.0561
-7.5 | -0.4097 | 0.0726 | -0.0247 | -5.6433
-6.5 | -0.4259 | 0.05614 | -0.0358 | -7.5864
-6 | -0.416 | 0.04519 | -0.0462 | -9.2056
-5.5 | -0.399 | 0.03249 | -0.0537 | -12.2807
-5 | -0.3758 | 0.01941 | -0.0558 | -19.3612
-4.5 | -0.3377 | 0.00966 | -0.0536 | -34.9586
-4 | -0.2728 | 0.00706 | -0.051 | -38.6402
-3.5 | -0.2022 | 0.00641 | -0.0495 | -31.5445
-3 | -0.1317 | 0.00606 | -0.0485 | -21.7327
-2.5 | -0.0618 | 0.00591 | -0.0479 | -10.4569
-2 | 0.0065 | 0.00553 | -0.0473 | 1.1754
-1.5 | 0.075 | 0.00536 | -0.047 | 13.9925
-1 | 0.1431 | 0.00524 | -0.0469 | 27.3092
-0.5 | 0.2104 | 0.00508 | -0.0468 | 41.4173
0 | 0.2774 | 0.00487 | -0.0469 | 56.961
0.5 | 0.3442 | 0.00472 | -0.047 | 72.9237
1 | 0.4107 | 0.00449 | -0.0471 | 91.4699
1.5 | 0.4769 | 0.00435 | -0.0472 | 109.6322
2 | 0.5431 | 0.00423 | -0.0472 | 128.3924
2.5 | 0.6081 | 0.00418 | -0.0469 | 145.4785
3 | 0.6698 | 0.00435 | -0.0459 | 153.977
3.5 | 0.7381 | 0.00468 | -0.046 | 157.7137
4 | 0.8167 | 0.00536 | -0.0482 | 152.3694
5 | 0.9417 | 0.00689 | -0.0451 | 136.6763
5.5 | 1.0036 | 0.00781 | -0.0429 | 128.5019
6 | 1.0699 | 0.00838 | -0.0409 | 127.673
6.5 | 1.1346 | 0.00921 | -0.0382 | 123.1922
7 | 1.1934 | 0.01058 | -0.0342 | 112.7977
7.5 | 1.2315 | 0.01328 | -0.0272 | 92.7334
8 | 1.2382 | 0.01723 | -0.0171 | 71.863
8.5 | 1.2175 | 0.02194 | -0.0068 | 55.4923
9 | 1.196 | 0.02879 | -0.0023 | 41.5422
9.5 | 1.1661 | 0.03759 | -0.0018 | 31.0215
10 | 1.1366 | 0.04724 | -0.0039 | 24.0601
10.5 | 1.0999 | 0.05876 | -0.0088 | 18.7185
11 | 1.0654 | 0.0719 | -0.0161 | 14.8178
11.5 | 1.0287 | 0.08775 | -0.0262 | 11.7231
12 | 1.0042 | 0.10367 | -0.0359 | 9.6865
12.5 | 0.9824 | 0.11945 | -0.0447 | 8.2244
13 | 0.9679 | 0.13435 | -0.0533 | 7.2043

## 105. Re 10M Mach 0.00 (1)
BIGFOIL.COM POLAR EXPORT
e178
EPPLER 178 |  |  |  | Cl Max: | 1.089 | at alpha= | 9.5 | deg
JavaFoil+Calcfoil stall+Eppler ext transition |  |  |  | L/D Max: | 134.622 | at alpha= | 5.5 | deg
Re: | 10000000 |  |  | Cd Min: | 0.0051 | at alpha= | 1 | deg
Mach: | 0 |  |  | Cl=0 at alpha= | -1.9741 | deg
|  |  |  | @ Cl=0.1, Cd= | 0.0054702
|  |  |  | @ Cl=0.4, Cd= | 0.0051093
|  |  |  | @ Cl=0.6, Cd= | 0.0055767
alpha (deg) | Cl | Cd | Cm | Cl/Cd
-13 | -0.383 | 0.08433 | -0.015 | -4.542
-12.5 | -0.4 | 0.08012 | -0.015 | -4.997
-12 | -0.417 | 0.07646 | -0.015 | -5.45
-11.5 | -0.431 | 0.07255 | -0.015 | -5.947
-11 | -0.444 | 0.06905 | -0.015 | -6.433
-10.5 | -0.454 | 0.06539 | -0.015 | -6.946
-10 | -0.461 | 0.06184 | -0.015 | -7.456
-9.5 | -0.465 | 0.058 | -0.015 | -8.012
-9 | -0.465 | 0.05258 | -0.016 | -8.85
-8.5 | -0.47 | 0.04178 | -0.02 | -11.241
-8 | -0.552 | 0.00788 | -0.03 | -69.97
-7.5 | -0.531 | 0.00757 | -0.031 | -70.043
-7 | -0.503 | 0.00733 | -0.031 | -68.653
-6.5 | -0.469 | 0.0071 | -0.031 | -66.077
-6 | -0.428 | 0.00691 | -0.031 | -61.981
-5.5 | -0.382 | 0.00668 | -0.032 | -57.147
-5 | -0.333 | 0.00656 | -0.032 | -50.695
-4.5 | -0.281 | 0.00637 | -0.032 | -44.195
-4 | -0.228 | 0.00622 | -0.033 | -36.641
-3.5 | -0.173 | 0.00614 | -0.033 | -28.221
-3 | -0.117 | 0.00601 | -0.033 | -19.537
-2.5 | -0.06 | 0.00592 | -0.034 | -10.2
-2 | -0.003 | 0.00584 | -0.034 | -0.499
-1.5 | 0.055 | 0.00554 | -0.034 | 9.932
-1 | 0.113 | 0.00545 | -0.035 | 20.783
-0.5 | 0.172 | 0.00534 | -0.035 | 32.112
0 | 0.23 | 0.00524 | -0.035 | 43.869
0.5 | 0.288 | 0.00512 | -0.036 | 56.145
1 | 0.346 | 0.0051 | -0.036 | 67.776
1.5 | 0.404 | 0.00511 | -0.036 | 78.923
2 | 0.462 | 0.00519 | -0.037 | 88.883
2.5 | 0.519 | 0.0054 | -0.037 | 96.242
3 | 0.577 | 0.0055 | -0.037 | 104.908
3.5 | 0.634 | 0.00569 | -0.038 | 111.464
4 | 0.691 | 0.00588 | -0.038 | 117.516
4.5 | 0.748 | 0.0061 | -0.038 | 122.68
5 | 0.803 | 0.00629 | -0.039 | 127.671
5.5 | 0.857 | 0.00636 | -0.039 | 134.622
6 | 0.909 | 0.00682 | -0.04 | 133.242
6.5 | 0.955 | 0.00748 | -0.04 | 127.688
7 | 0.996 | 0.00788 | -0.04 | 126.443
7.5 | 1.031 | 0.0084 | -0.041 | 122.675
8 | 1.059 | 0.00897 | -0.041 | 118.052
8.5 | 1.078 | 0.00951 | -0.042 | 113.385
9 | 1.088 | 0.00926 | -0.042 | 117.581
9.5 | 1.089 | 0.00907 | -0.042 | 120.012
10 | 1.079 | 0.01156 | -0.043 | 93.308
10.5 | 1.059 | 0.01233 | -0.043 | 85.92
11 | 1.032 | 0.01319 | -0.043 | 78.235
11.5 | 0.997 | 0.01418 | -0.043 | 70.315
12 | 0.958 | 0.01525 | -0.043 | 62.777
12.5 | 0.911 | 0.01721 | -0.043 | 52.928
13 | 0.863 | 0.01917 | -0.043 | 45.006
13.5 | 0.812 | 0.02183 | -0.043 | 37.209
14 | 0.761 | 0.02531 | -0.043 | 30.046
14.5 | 0.709 | 0.02966 | -0.043 | 23.909

## 106. Re 10M Mach 0.00 (2)
BIGFOIL.COM POLAR EXPORT
e178
EPPLER 178 |  |  |  | Cl Max: | 1.5666 | at alpha= | 15 | deg
XFOIL ncrit=9 |  |  |  | L/D Max: | 143.504 | at alpha= | 4 | deg
Re: | 10000000 |  |  | Cd Min: | 0.15677 | at alpha= | 20 | deg
Mach: | 0 |  |  | Cl=0 at alpha= | -2.0413 | deg
|  |  |  | @ Cl=0.1, Cd= | 0.005016
|  |  |  | @ Cl=0.4, Cd= | 0.0043006
|  |  |  | @ Cl=0.6, Cd= | 0.0045256
alpha (deg) | Cl | Cd | Cm | Cl/Cd
-17 | -1.425 | 0.03399 | -0.0573 | -41.9241
-16.5 | -1.4469 | 0.02963 | -0.0519 | -48.8323
-16 | -1.4267 | 0.02665 | -0.05 | -53.5347
-15.5 | -1.3955 | 0.02434 | -0.0485 | -57.3336
-15 | -1.3606 | 0.0221 | -0.0472 | -61.5656
-14.5 | -1.32 | 0.02036 | -0.0462 | -64.833
-14 | -1.2768 | 0.01881 | -0.0454 | -67.8788
-13.5 | -1.2325 | 0.01723 | -0.0445 | -71.5322
-13 | -1.1844 | 0.01615 | -0.0439 | -73.3375
-12.5 | -1.1375 | 0.0152 | -0.0429 | -74.8355
-12 | -1.0892 | 0.01426 | -0.0421 | -76.3815
-11.5 | -1.039 | 0.0134 | -0.0416 | -77.5373
-11 | -0.9884 | 0.01248 | -0.0411 | -79.1987
-10.5 | -0.9363 | 0.01177 | -0.0407 | -79.5497
-10 | -0.8843 | 0.01091 | -0.0403 | -81.0541
-9.5 | -0.831 | 0.01029 | -0.0401 | -80.758
-9 | -0.7777 | 0.00958 | -0.0398 | -81.1795
-8 | -0.6699 | 0.00822 | -0.0392 | -81.4964
-7.5 | -0.6157 | 0.0075 | -0.0389 | -82.0933
-7 | -0.5602 | 0.00715 | -0.0388 | -78.3497
-6.5 | -0.5044 | 0.00684 | -0.0387 | -73.7427
-6 | -0.4486 | 0.00652 | -0.0387 | -68.8037
-5.5 | -0.3923 | 0.00633 | -0.0387 | -61.9747
-4.5 | -0.2795 | 0.00584 | -0.0388 | -47.8596
-4 | -0.2229 | 0.00568 | -0.0388 | -39.243
-3.5 | -0.166 | 0.00557 | -0.039 | -29.8025
-3 | -0.109 | 0.00551 | -0.0392 | -19.7822
-2.5 | -0.0522 | 0.00534 | -0.0392 | -9.7753
-2 | 0.0047 | 0.00519 | -0.0393 | 0.90559
-1.5 | 0.0616 | 0.00507 | -0.0394 | 12.1499
-1 | 0.1185 | 0.00499 | -0.0396 | 23.7475
-0.5 | 0.1751 | 0.00482 | -0.0397 | 36.3278
0 | 0.2317 | 0.00468 | -0.0399 | 49.5085
0.5 | 0.2882 | 0.00455 | -0.0401 | 63.3407
1 | 0.3443 | 0.00438 | -0.0403 | 78.6073
1.5 | 0.4004 | 0.0043 | -0.0405 | 93.1163
2 | 0.4562 | 0.00423 | -0.0407 | 107.8487
2.5 | 0.5111 | 0.00431 | -0.0408 | 118.5847
3 | 0.5652 | 0.00448 | -0.0407 | 126.1607
3.5 | 0.6186 | 0.00455 | -0.0405 | 135.956
4 | 0.6716 | 0.00468 | -0.04 | 143.5043
4.5 | 0.7343 | 0.00534 | -0.0421 | 137.5094
5 | 0.7895 | 0.00579 | -0.0422 | 136.3558
5.5 | 0.8419 | 0.00632 | -0.0418 | 133.212
6 | 0.8942 | 0.00689 | -0.0414 | 129.7823
6.5 | 0.9476 | 0.00729 | -0.0412 | 129.9863
7 | 1.0009 | 0.00769 | -0.041 | 130.156
7.5 | 1.0535 | 0.00817 | -0.0407 | 128.9474
8 | 1.1057 | 0.00866 | -0.0404 | 127.679
8.5 | 1.158 | 0.00909 | -0.0401 | 127.3927
9 | 1.21 | 0.00951 | -0.0399 | 127.2345
9.5 | 1.2616 | 0.00993 | -0.0397 | 127.0493
10 | 1.3121 | 0.01045 | -0.0393 | 125.5598
10.5 | 1.3599 | 0.01125 | -0.0385 | 120.88
11 | 1.4054 | 0.01223 | -0.0373 | 114.9141
11.5 | 1.447 | 0.0135 | -0.0357 | 107.1852
12 | 1.4868 | 0.01479 | -0.0339 | 100.5274
12.5 | 1.5198 | 0.01648 | -0.0312 | 92.2209
13 | 1.5498 | 0.01811 | -0.0281 | 85.577
13.5 | 1.5627 | 0.02 | -0.0224 | 78.135
14 | 1.5644 | 0.0221 | -0.016 | 70.7873
14.5 | 1.5665 | 0.02503 | -0.0118 | 62.5849
15 | 1.5666 | 0.02884 | -0.0089 | 54.3204
15.5 | 1.5613 | 0.03377 | -0.0073 | 46.2333
16 | 1.5593 | 0.0389 | -0.0069 | 40.0848
16.5 | 1.5406 | 0.04635 | -0.0075 | 33.2384
17 | 1.5167 | 0.05528 | -0.0096 | 27.4367
17.5 | 1.4912 | 0.06561 | -0.0133 | 22.7282
18 | 1.4613 | 0.07784 | -0.0188 | 18.7731
18.5 | 1.4181 | 0.09396 | -0.0273 | 15.0926
19 | 1.3748 | 0.11184 | -0.0375 | 12.2926
19.5 | 1.3247 | 0.13278 | -0.0499 | 9.9767
20 | 1.2673 | 0.15677 | -0.0646 | 8.0838

## 107. Re 10M Mach 0.10 (1)
BIGFOIL.COM POLAR EXPORT
e178
EPPLER 178 |  |  |  | Cl Max: | 1.086 | at alpha= | 9 | deg
JavaFoil+Calcfoil stall+Eppler ext transition |  |  |  | L/D Max: | 134.357 | at alpha= | 5.5 | deg
Re: | 10000000 |  |  | Cd Min: | 0.00512 | at alpha= | 1 | deg
Mach: | 0.1 |  |  | Cl=0 at alpha= | -1.9741 | deg
|  |  |  | @ Cl=0.1, Cd= | 0.0054761
|  |  |  | @ Cl=0.4, Cd= | 0.005129
|  |  |  | @ Cl=0.6, Cd= | 0.0055855
alpha (deg) | Cl | Cd | Cm | Cl/Cd
-13 | -0.35 | 0.08472 | -0.015 | -4.128
-12.5 | -0.37 | 0.0802 | -0.015 | -4.613
-12 | -0.389 | 0.07626 | -0.015 | -5.106
-11.5 | -0.407 | 0.07251 | -0.015 | -5.62
-11 | -0.424 | 0.06911 | -0.015 | -6.129
-10.5 | -0.437 | 0.06529 | -0.015 | -6.694
-10 | -0.447 | 0.06196 | -0.015 | -7.214
-9.5 | -0.453 | 0.05839 | -0.015 | -7.766
-9 | -0.456 | 0.05387 | -0.016 | -8.461
-8.5 | -0.456 | 0.04719 | -0.018 | -9.669
-8 | -0.547 | 0.00794 | -0.03 | -68.887
-7.5 | -0.528 | 0.00762 | -0.031 | -69.316
-7 | -0.502 | 0.00737 | -0.031 | -68.121
-6.5 | -0.469 | 0.00712 | -0.031 | -65.926
-6 | -0.429 | 0.00693 | -0.032 | -61.829
-5.5 | -0.383 | 0.00671 | -0.032 | -57.03
-5 | -0.334 | 0.00656 | -0.032 | -50.894
-4.5 | -0.282 | 0.00641 | -0.032 | -44.066
-4 | -0.229 | 0.00621 | -0.033 | -36.885
-3.5 | -0.174 | 0.00614 | -0.033 | -28.372
-3 | -0.118 | 0.00602 | -0.033 | -19.591
-2.5 | -0.061 | 0.00593 | -0.034 | -10.245
-2 | -0.003 | 0.00584 | -0.034 | -0.501
-1.5 | 0.055 | 0.00556 | -0.034 | 9.95
-1 | 0.114 | 0.00545 | -0.035 | 20.88
-0.5 | 0.172 | 0.00535 | -0.035 | 32.244
0 | 0.231 | 0.00524 | -0.035 | 44.048
0.5 | 0.289 | 0.00514 | -0.036 | 56.259
1 | 0.347 | 0.00512 | -0.036 | 67.911
1.5 | 0.406 | 0.00513 | -0.036 | 79.096
2 | 0.464 | 0.00521 | -0.037 | 89.002
2.5 | 0.522 | 0.00539 | -0.037 | 96.789
3 | 0.58 | 0.00552 | -0.038 | 105.069
3.5 | 0.638 | 0.00571 | -0.038 | 111.603
4 | 0.695 | 0.00591 | -0.038 | 117.605
4.5 | 0.752 | 0.00612 | -0.039 | 122.78
5 | 0.807 | 0.00629 | -0.039 | 128.226
5.5 | 0.861 | 0.00641 | -0.039 | 134.357
6 | 0.913 | 0.00686 | -0.04 | 133.015
6.5 | 0.959 | 0.00755 | -0.04 | 127.068
7 | 1 | 0.00794 | -0.041 | 125.926
7.5 | 1.034 | 0.00848 | -0.041 | 121.899
8 | 1.06 | 0.00908 | -0.041 | 116.821
8.5 | 1.078 | 0.00965 | -0.042 | 111.799
9 | 1.086 | 0.00937 | -0.042 | 115.801
9.5 | 1.082 | 0.00921 | -0.042 | 117.541
10 | 1.068 | 0.01174 | -0.043 | 91.004
10.5 | 1.044 | 0.01253 | -0.043 | 83.291
11 | 1.011 | 0.01345 | -0.043 | 75.181
11.5 | 0.97 | 0.01476 | -0.043 | 65.723
12 | 0.926 | 0.01568 | -0.043 | 59.036
12.5 | 0.873 | 0.01786 | -0.043 | 48.86
13 | 0.819 | 0.02007 | -0.043 | 40.796
13.5 | 0.762 | 0.02314 | -0.043 | 32.942
14 | 0.705 | 0.02729 | -0.043 | 25.856

## 108. Re 10M Mach 0.10 (2)
BIGFOIL.COM POLAR EXPORT
e178
EPPLER 178 |  |  |  | Cl Max: | 1.5444 | at alpha= | 13 | deg
XFOIL ncrit=9 |  |  |  | L/D Max: | 144.094 | at alpha= | 4 | deg
Re: | 10000000 |  |  | Cd Min: | 0.09599 | at alpha= | 18 | deg
Mach: | 0.1 |  |  | Cl=0 at alpha= | -2.0411 | deg
|  |  |  | @ Cl=0.1, Cd= | 0.0049901
|  |  |  | @ Cl=0.4, Cd= | 0.0043163
|  |  |  | @ Cl=0.6, Cd= | 0.0045309
alpha (deg) | Cl | Cd | Cm | Cl/Cd
-15.5 | -1.3351 | 0.03363 | -0.0544 | -39.6997
-15 | -1.3379 | 0.0281 | -0.0523 | -47.6121
-14.5 | -1.3112 | 0.02485 | -0.0507 | -52.7646
-14 | -1.2757 | 0.02226 | -0.0493 | -57.3091
-13.5 | -1.2368 | 0.01978 | -0.048 | -62.5278
-13 | -1.1904 | 0.01829 | -0.0471 | -65.0847
-12.5 | -1.1446 | 0.01695 | -0.0458 | -67.528
-12 | -1.0972 | 0.0157 | -0.0447 | -69.8854
-11.5 | -1.0472 | 0.01459 | -0.0439 | -71.7752
-11 | -0.9967 | 0.01341 | -0.0431 | -74.3251
-10.5 | -0.9442 | 0.01257 | -0.0425 | -75.1154
-10 | -0.892 | 0.01152 | -0.0419 | -77.4306
-9.5 | -0.8382 | 0.01079 | -0.0415 | -77.683
-9 | -0.7844 | 0.00996 | -0.041 | -78.755
-8.5 | -0.7301 | 0.00922 | -0.0406 | -79.1866
-8 | -0.6756 | 0.00844 | -0.0401 | -80.0474
-7.5 | -0.6207 | 0.0077 | -0.0397 | -80.6104
-7 | -0.5649 | 0.00722 | -0.0395 | -78.241
-6.5 | -0.5085 | 0.00692 | -0.0393 | -73.4827
-6 | -0.4521 | 0.00656 | -0.0392 | -68.9177
-5.5 | -0.3953 | 0.00635 | -0.0392 | -62.252
-4.5 | -0.2815 | 0.00587 | -0.0391 | -47.9557
-4 | -0.2244 | 0.00569 | -0.0392 | -39.4376
-3.5 | -0.1671 | 0.00558 | -0.0393 | -29.9462
-3 | -0.1097 | 0.00552 | -0.0394 | -19.8732
-2.5 | -0.0525 | 0.00535 | -0.0395 | -9.8131
-2 | 0.0047 | 0.00519 | -0.0396 | 0.90559
-1.5 | 0.062 | 0.00507 | -0.0397 | 12.2288
-0.5 | 0.1762 | 0.00483 | -0.04 | 36.4803
0 | 0.2332 | 0.00468 | -0.0401 | 49.8291
1.5 | 0.4029 | 0.00431 | -0.0407 | 93.4803
2 | 0.4589 | 0.00423 | -0.0409 | 108.487
2.5 | 0.5142 | 0.00432 | -0.041 | 119.0278
3 | 0.5686 | 0.00449 | -0.0409 | 126.637
3.5 | 0.6223 | 0.00456 | -0.0407 | 136.4693
4 | 0.6758 | 0.00469 | -0.0402 | 144.0938
4.5 | 0.739 | 0.00536 | -0.0423 | 137.8731
5 | 0.7944 | 0.00581 | -0.0424 | 136.7298
5.5 | 0.8471 | 0.00636 | -0.0419 | 133.1918
6 | 0.8998 | 0.00693 | -0.0415 | 129.8413
6.5 | 0.9536 | 0.00733 | -0.0412 | 130.0955
7 | 1.0073 | 0.00773 | -0.0409 | 130.3105
7.5 | 1.0603 | 0.00824 | -0.0406 | 128.6772
8 | 1.1131 | 0.00872 | -0.0402 | 127.6491
8.5 | 1.1658 | 0.00916 | -0.0399 | 127.2707
9 | 1.2183 | 0.00959 | -0.0396 | 127.0386
9.5 | 1.2704 | 0.01003 | -0.0393 | 126.66
10 | 1.3212 | 0.01059 | -0.0387 | 124.7592
10.5 | 1.3683 | 0.01155 | -0.0376 | 118.4675
11 | 1.4135 | 0.0126 | -0.0362 | 112.1825
11.5 | 1.4539 | 0.01402 | -0.0342 | 103.7019
12.5 | 1.5205 | 0.01746 | -0.0285 | 87.0848
13 | 1.5444 | 0.01935 | -0.0245 | 79.814
13.5 | 1.5405 | 0.02154 | -0.0164 | 71.5181
14 | 1.5419 | 0.0244 | -0.0116 | 63.1926
14.5 | 1.5407 | 0.02824 | -0.0083 | 54.5574
15 | 1.5349 | 0.03321 | -0.0065 | 46.218
15.5 | 1.5228 | 0.03948 | -0.006 | 38.5714
16 | 1.5119 | 0.04618 | -0.0066 | 32.7393
16.5 | 1.4862 | 0.05536 | -0.0088 | 26.8461
17 | 1.4553 | 0.06661 | -0.013 | 21.8481
17.5 | 1.4201 | 0.08002 | -0.0193 | 17.7468
18 | 1.3799 | 0.09599 | -0.0279 | 14.3755

## 109. Re 10M Mach 0.25 (1)
BIGFOIL.COM POLAR EXPORT
e178
EPPLER 178 |  |  |  | Cl Max: | 1.068 | at alpha= | 8.5 | deg
JavaFoil+Calcfoil stall+Eppler ext transition |  |  |  | L/D Max: | 133.661 | at alpha= | 5.5 | deg
Re: | 10000000 |  |  | Cd Min: | 0.00514 | at alpha= | 1 | deg
Mach: | 0.25 |  |  | Cl=0 at alpha= | -1.975 | deg
|  |  |  | @ Cl=0.1, Cd= | 0.0055083
|  |  |  | @ Cl=0.4, Cd= | 0.04477
|  |  |  | @ Cl=0.6, Cd= | 0.04477
alpha (deg) | Cl | Cd | Cm | Cl/Cd
-12 | -0.057 | 0.07594 | -0.016 | -0.748
-11.5 | -0.172 | 0.07247 | -0.016 | -2.373
-11 | -0.229 | 0.0689 | -0.016 | -3.33
-10.5 | -0.278 | 0.06549 | -0.016 | -4.251
-10 | -0.321 | 0.06201 | -0.016 | -5.168
-9.5 | -0.355 | 0.05929 | -0.016 | -5.994
-9 | -0.382 | 0.05584 | -0.016 | -6.847
-8.5 | -0.4 | 0.05215 | -0.016 | -7.677
-8 | -0.409 | 0.04813 | -0.017 | -8.504
-7.5 | -0.412 | 0.04192 | -0.019 | -9.833
-7 | -0.49 | 0.00759 | -0.032 | -64.643
-6.5 | -0.466 | 0.00732 | -0.032 | -63.71
-6 | -0.431 | 0.00707 | -0.032 | -60.877
-5.5 | -0.387 | 0.00681 | -0.033 | -56.777
-5 | -0.339 | 0.00667 | -0.033 | -50.845
-4.5 | -0.288 | 0.00647 | -0.033 | -44.507
-4 | -0.234 | 0.00628 | -0.034 | -37.285
-3.5 | -0.178 | 0.00617 | -0.034 | -28.891
-3 | -0.121 | 0.00607 | -0.034 | -19.916
-2.5 | -0.062 | 0.00597 | -0.035 | -10.446
-2 | -0.003 | 0.00588 | -0.035 | -0.511
-1.5 | 0.057 | 0.00558 | -0.035 | 10.173
-1 | 0.117 | 0.00548 | -0.036 | 21.331
-0.5 | 0.177 | 0.00535 | -0.036 | 33.147
0 | 0.237 | 0.00527 | -0.036 | 45.049
0.5 | 0.297 | 0.00517 | -0.037 | 57.452
1 | 0.357 | 0.00514 | -0.037 | 69.51
1.5 | 0.417 | 0.00515 | -0.037 | 80.946
2 | 0.477 | 0.00525 | -0.038 | 90.722
2.5 | 0.536 | 0.00545 | -0.038 | 98.421
3 | 0.596 | 0.00559 | -0.039 | 106.538
3.5 | 0.655 | 0.00579 | -0.039 | 113.028
4 | 0.714 | 0.006 | -0.039 | 118.961
4.5 | 0.772 | 0.00625 | -0.04 | 123.594
5 | 0.828 | 0.00643 | -0.04 | 128.777
5.5 | 0.883 | 0.00661 | -0.041 | 133.661
6 | 0.936 | 0.0072 | -0.041 | 129.969
6.5 | 0.981 | 0.00779 | -0.041 | 125.944
7 | 1.019 | 0.00829 | -0.042 | 122.881
7.5 | 1.048 | 0.00897 | -0.042 | 116.817
8 | 1.065 | 0.0096 | -0.043 | 110.96
8.5 | 1.068 | 0.00946 | -0.043 | 112.856
9 | 1.055 | 0.01121 | -0.043 | 94.057
9.5 | 1.024 | 0.01207 | -0.043 | 84.877
10 | 0.977 | 0.01284 | -0.044 | 76.1
10.5 | 0.914 | 0.0139 | -0.044 | 65.763
11 | 0.834 | 0.01552 | -0.044 | 53.784
11.5 | 0.746 | 0.01675 | -0.044 | 44.538
12 | 0.643 | 0.01983 | -0.044 | 32.422
12.5 | 0.534 | 0.02391 | -0.043 | 22.32
13 | 0.419 | 0.03021 | -0.042 | 13.858
13.5 | 0.292 | 0.04477 | -0.04 | 6.513

## 110. Re 10M Mach 0.25 (2)
BIGFOIL.COM POLAR EXPORT
e178
EPPLER 178 |  |  |  | Cl Max: | 1.4615 | at alpha= | 11.5 | deg
XFOIL ncrit=9 |  |  |  | L/D Max: | 145.929 | at alpha= | 4 | deg
Re: | 10000000 |  |  | Cd Min: | 0.26082 | at alpha= | -20 | deg
Mach: | 0.25 |  |  | Cl=0 at alpha= | -2.0422 | deg
|  |  |  | @ Cl=0.1, Cd= | 0.0050478
|  |  |  | @ Cl=0.4, Cd= | 0.0043397
|  |  |  | @ Cl=0.6, Cd= | 0.0045382
alpha (deg) | Cl | Cd | Cm | Cl/Cd
-20 | -0.7823 | 0.26082 | 0.0784 | -2.9994
-19.5 | -0.7647 | 0.25279 | 0.0737 | -3.025
-19 | -0.7459 | 0.24529 | 0.0691 | -3.0409
-18.5 | -0.7284 | 0.23596 | 0.0645 | -3.087
-18 | -0.7094 | 0.22926 | 0.0601 | -3.0943
-16.5 | -0.6502 | 0.20937 | 0.0473 | -3.1055
-16 | -0.6313 | 0.2019 | 0.0431 | -3.1268
-15.5 | -0.6132 | 0.19435 | 0.0388 | -3.1551
-15 | -0.5955 | 0.18672 | 0.0347 | -3.1893
-14.5 | -0.5782 | 0.17892 | 0.0305 | -3.2316
-14 | -0.5616 | 0.17102 | 0.0264 | -3.2838
-13.5 | -0.5776 | 0.15037 | 0.0191 | -3.8412
-13 | -0.5594 | 0.14437 | 0.0158 | -3.8748
-12.5 | -0.5396 | 0.13623 | 0.0099 | -3.9609
-12 | -0.528 | 0.12933 | 0.0068 | -4.0826
-11.5 | -0.5124 | 0.12295 | 0.0034 | -4.1675
-11 | -0.5101 | 0.1128 | -0.0015 | -4.5222
-10.5 | -0.5407 | 0.09559 | -0.0102 | -5.6564
-10 | -0.6167 | 0.07352 | -0.0231 | -8.3882
-9.5 | -0.6205 | 0.06721 | -0.0264 | -9.2323
-9 | -0.6406 | 0.05651 | -0.0363 | -11.336
-8.5 | -0.7542 | 0.01401 | -0.0478 | -53.833
-8 | -0.7059 | 0.01053 | -0.0461 | -67.037
-7.5 | -0.6499 | 0.00886 | -0.0447 | -73.3521
-7 | -0.5914 | 0.00792 | -0.0437 | -74.6717
-6.5 | -0.532 | 0.00728 | -0.0429 | -73.0769
-6 | -0.4721 | 0.00689 | -0.0423 | -68.5196
-5.5 | -0.4124 | 0.00651 | -0.0419 | -63.3487
-5 | -0.3524 | 0.00627 | -0.0415 | -56.2041
-4.5 | -0.2925 | 0.00609 | -0.0413 | -48.0296
-4 | -0.2332 | 0.00576 | -0.041 | -40.4861
-3.5 | -0.1734 | 0.00562 | -0.041 | -30.8541
-3 | -0.1137 | 0.00554 | -0.041 | -20.5235
-2.5 | -0.0543 | 0.0054 | -0.041 | -10.0556
-2 | 0.005 | 0.00522 | -0.041 | 0.95785
-1.5 | 0.0643 | 0.00509 | -0.041 | 12.6326
-1 | 0.1235 | 0.00502 | -0.0411 | 24.6016
-0.5 | 0.1824 | 0.00485 | -0.0412 | 37.6082
0 | 0.2412 | 0.0047 | -0.0414 | 51.3191
0.5 | 0.2998 | 0.00456 | -0.0415 | 65.7456
1 | 0.3581 | 0.00439 | -0.0417 | 81.5718
1.5 | 0.4164 | 0.00432 | -0.0419 | 96.3889
2 | 0.4743 | 0.00424 | -0.0421 | 111.8632
2.5 | 0.5313 | 0.00432 | -0.0421 | 122.9861
3 | 0.5874 | 0.00452 | -0.042 | 129.9558
3.5 | 0.6427 | 0.0046 | -0.0416 | 139.7174
4 | 0.699 | 0.00479 | -0.0413 | 145.929
5 | 0.8215 | 0.00594 | -0.0431 | 138.2997
5.5 | 0.8757 | 0.00658 | -0.0424 | 133.0851
6 | 0.931 | 0.00712 | -0.0417 | 130.7584
6.5 | 0.9872 | 0.00755 | -0.0412 | 130.755
7 | 1.0431 | 0.00802 | -0.0406 | 130.0623
7.5 | 1.098 | 0.00864 | -0.0398 | 127.0833
8 | 1.1541 | 0.00908 | -0.0391 | 127.1035
8.5 | 1.2094 | 0.00959 | -0.0383 | 126.1105
9 | 1.264 | 0.01017 | -0.0374 | 124.2871
9.5 | 1.3163 | 0.01099 | -0.036 | 119.7725
10 | 1.3656 | 0.01207 | -0.0341 | 113.14
10.5 | 1.4093 | 0.01357 | -0.0314 | 103.8541
11 | 1.4455 | 0.01554 | -0.0278 | 93.018
11.5 | 1.4615 | 0.01863 | -0.0218 | 78.4487
12 | 1.4478 | 0.0218 | -0.012 | 66.4128
12.5 | 1.4293 | 0.02658 | -0.0059 | 53.7735
13 | 1.4342 | 0.03066 | -0.0036 | 46.7776
13.5 | 1.4012 | 0.03918 | -0.0027 | 35.7631
14 | 1.3659 | 0.0491 | -0.0045 | 27.8187
14.5 | 1.3399 | 0.059 | -0.0076 | 22.7102
15 | 1.2842 | 0.075 | -0.0154 | 17.1227
15.5 | 1.2652 | 0.08718 | -0.022 | 14.5125
16 | 1.2129 | 0.1075 | -0.0342 | 11.2828
16.5 | 1.2067 | 0.11927 | -0.0408 | 10.1174

## 111. Re 10M Mach 0.50 (1)
BIGFOIL.COM POLAR EXPORT
e178
EPPLER 178 |  |  |  | Cl Max: | 1.204 | at alpha= | 20 | deg
JavaFoil+Calcfoil stall+Eppler ext transition |  |  |  | L/D Max: | 130.071 | at alpha= | 5 | deg
Re: | 10000000 |  |  | Cd Min: | 0.00526 | at alpha= | 0.5 | deg
Mach: | 0.5 |  |  | Cl=0 at alpha= | -1.9773 | deg
|  |  |  | @ Cl=0.1, Cd= | 0.0056638
|  |  |  | @ Cl=0.4, Cd= | 0.0052801
|  |  |  | @ Cl=0.6, Cd= | 0.0057433
alpha (deg) | Cl | Cd | Cm | Cl/Cd
-20 | -0.959 | 0.14555 | -0.019 | -6.591
-19.5 | -0.933 | 0.14133 | -0.018 | -6.601
-19 | -0.906 | 0.13846 | -0.018 | -6.544
-18.5 | -0.878 | 0.13489 | -0.018 | -6.512
-18 | -0.851 | 0.13047 | -0.018 | -6.523
-17.5 | -0.825 | 0.14582 | -0.018 | -5.656
-17 | -0.799 | 0.12145 | -0.018 | -6.581
-16.5 | -0.774 | 0.12298 | -0.018 | -6.294
-16 | -0.749 | 0.11607 | -0.018 | -6.45
-15.5 | -0.722 | 0.10906 | -0.018 | -6.622
-15 | -0.696 | 0.10405 | -0.018 | -6.686
-14.5 | -0.668 | 0.10089 | -0.018 | -6.624
-14 | -0.64 | 0.09791 | -0.017 | -6.541
-13.5 | -0.614 | 0.09411 | -0.017 | -6.525
-13 | -0.588 | 0.09018 | -0.017 | -6.518
-12.5 | -0.561 | 0.0847 | -0.017 | -6.629
-12 | -0.536 | 0.08672 | -0.018 | -6.175
-11.5 | -0.509 | 0.08062 | -0.018 | -6.315
-11 | -0.482 | 0.0763 | -0.017 | -6.32
-10.5 | -0.456 | 0.07026 | -0.018 | -6.492
-10 | -0.43 | 0.06309 | -0.018 | -6.816
-9.5 | -0.404 | 0.05795 | -0.019 | -6.978
-9 | -0.379 | 0.05317 | -0.02 | -7.123
-8.5 | -0.348 | 0.0624 | -0.016 | -5.583
-8 | -0.322 | 0.05535 | -0.017 | -5.819
-7.5 | -0.296 | 0.04935 | -0.018 | -6.005
-7 | -0.271 | 0.04405 | -0.02 | -6.153
-6.5 | -0.253 | 0.03193 | -0.026 | -7.918
-6 | -0.268 | 0.00774 | -0.036 | -34.55
-5.5 | -0.234 | 0.00731 | -0.037 | -32.068
-5 | -0.311 | 0.00716 | -0.037 | -43.431
-4.5 | -0.294 | 0.00696 | -0.037 | -42.256
-4 | -0.25 | 0.00663 | -0.038 | -37.629
-3.5 | -0.194 | 0.00641 | -0.038 | -30.302
-3 | -0.133 | 0.00626 | -0.038 | -21.296
-2.5 | -0.069 | 0.00613 | -0.039 | -11.288
-2 | -0.003 | 0.00599 | -0.039 | -0.559
-1.5 | 0.063 | 0.00574 | -0.039 | 11.052
-1 | 0.131 | 0.0056 | -0.04 | 23.299
-0.5 | 0.198 | 0.00549 | -0.04 | 36.079
0 | 0.265 | 0.00538 | -0.041 | 49.359
0.5 | 0.332 | 0.00526 | -0.041 | 63.058
1 | 0.399 | 0.00528 | -0.041 | 75.607
1.5 | 0.466 | 0.00529 | -0.042 | 88.087
2 | 0.533 | 0.00555 | -0.042 | 96.02
2.5 | 0.599 | 0.00574 | -0.043 | 104.401
3 | 0.665 | 0.00596 | -0.043 | 111.675
3.5 | 0.731 | 0.00624 | -0.044 | 117.094
4 | 0.796 | 0.00659 | -0.044 | 120.831
4.5 | 0.86 | 0.00689 | -0.044 | 124.915
5 | 0.921 | 0.00708 | -0.045 | 130.071
5.5 | 0.978 | 0.00776 | -0.045 | 125.941
6 | 1.029 | 0.00879 | -0.046 | 117.116
6.5 | 1.054 | 0.00881 | -0.046 | 119.632
7 | 1.031 | 0.01098 | -0.046 | 93.868
7.5 | 0.751 | 0.01231 | -0.047 | 60.971
8 | 0.645 | 0.01414 | -0.046 | 45.621
8.5 | 0.678 | 0.01409 | -0.047 | 48.109
9 | 0.703 | 0.01619 | -0.047 | 43.415
9.5 | 0.716 | 0.02106 | -0.046 | 34.007
10 | 0.638 | 0.0702 | -0.025 | 9.089
10.5 | 0.774 | 0.0232 | -0.046 | 33.351
11 | 0.74 | 0.04838 | -0.04 | 15.298
11.5 | 0.728 | 0.07359 | -0.032 | 9.891
12 | 0.75 | 0.08227 | -0.031 | 9.112
12.5 | 0.77 | 0.08572 | -0.028 | 8.982
13 | 0.8 | 0.08913 | -0.031 | 8.974
13.5 | 0.837 | 0.08706 | -0.035 | 9.612
14 | 0.866 | 0.09079 | -0.036 | 9.542
14.5 | 0.884 | 0.1035 | -0.034 | 8.544
15 | 0.903 | 0.10653 | -0.032 | 8.478
15.5 | 0.936 | 0.10756 | -0.035 | 8.699
16 | 0.971 | 0.10611 | -0.037 | 9.153
16.5 | 1.006 | 0.10556 | -0.039 | 9.526
17 | 1.03 | 0.11267 | -0.039 | 9.142
17.5 | 1.04 | 0.13435 | -0.036 | 7.738
18 | 1.074 | 0.11993 | -0.039 | 8.959
18.5 | 1.117 | 0.11327 | -0.042 | 9.858
19 | 1.156 | 0.10803 | -0.044 | 10.705
19.5 | 1.187 | 0.10981 | -0.045 | 10.811
20 | 1.204 | 0.12202 | -0.045 | 9.868

## 112. Re 10M Mach 0.50 (2)
BIGFOIL.COM POLAR EXPORT
e178
EPPLER 178 |  |  |  | Cl Max: | 1.2497 | at alpha= | 8 | deg
XFOIL ncrit=9 |  |  |  | L/D Max: | 153.983 | at alpha= | 3.5 | deg
Re: | 10000000 |  |  | Cd Min: | 0.21717 | at alpha= | -16 | deg
Mach: | 0.5 |  |  | Cl=0 at alpha= | -2.0443 | deg
|  |  |  | @ Cl=0.1, Cd= | 0.005139
|  |  |  | @ Cl=0.4, Cd= | 0.0044808
|  |  |  | @ Cl=0.6, Cd= | 0.0043862
alpha (deg) | Cl | Cd | Cm | Cl/Cd
-16 | -0.6762 | 0.21717 | 0.0536 | -3.1137
-15.5 | -0.6533 | 0.20868 | 0.0487 | -3.1306
-15 | -0.6305 | 0.20018 | 0.0438 | -3.1497
-14.5 | -0.6083 | 0.19166 | 0.0389 | -3.1738
-14 | -0.5866 | 0.18313 | 0.0341 | -3.2032
-13.5 | -0.5668 | 0.17513 | 0.03 | -3.2365
-13 | -0.5493 | 0.16614 | 0.0254 | -3.3062
-12.5 | -0.5306 | 0.15752 | 0.0207 | -3.3685
-12 | -0.5134 | 0.14831 | 0.0159 | -3.4617
-11.5 | -0.4984 | 0.13876 | 0.0111 | -3.5918
-11 | -0.4834 | 0.12969 | 0.0063 | -3.7273
-10.5 | -0.4695 | 0.12064 | 0.0016 | -3.8917
-10 | -0.458 | 0.11161 | -0.0033 | -4.1036
-9.5 | -0.4412 | 0.10442 | -0.0074 | -4.2252
-9 | -0.4301 | 0.0962 | -0.0119 | -4.4709
-8.5 | -0.4251 | 0.08722 | -0.0168 | -4.8739
-8 | -0.4147 | 0.07995 | -0.0208 | -5.187
-7.5 | -0.4166 | 0.07132 | -0.0256 | -5.8413
-7 | -0.4211 | 0.06396 | -0.0292 | -6.5838
-6.5 | -0.4324 | 0.05472 | -0.0375 | -7.902
-6 | -0.4213 | 0.04364 | -0.0476 | -9.654
-5.5 | -0.4035 | 0.03105 | -0.0543 | -12.9952
-5 | -0.3809 | 0.01793 | -0.0558 | -21.2437
-4.5 | -0.3425 | 0.0084 | -0.0532 | -40.7738
-4 | -0.2746 | 0.00659 | -0.0508 | -41.6692
-3.5 | -0.2035 | 0.00602 | -0.0493 | -33.804
-3 | -0.1327 | 0.00576 | -0.0484 | -23.0382
-2.5 | -0.0627 | 0.00563 | -0.0477 | -11.1368
-2 | 0.0061 | 0.00537 | -0.0473 | 1.1359
-1.5 | 0.0746 | 0.00518 | -0.047 | 14.4015
-1 | 0.1427 | 0.00507 | -0.0468 | 28.146
-0.5 | 0.2101 | 0.00493 | -0.0468 | 42.6166
0 | 0.2773 | 0.00478 | -0.0469 | 58.0126
0.5 | 0.3442 | 0.00464 | -0.047 | 74.181
1 | 0.4108 | 0.00445 | -0.0471 | 92.3146
1.5 | 0.4775 | 0.00437 | -0.0472 | 109.2677
2 | 0.5438 | 0.0043 | -0.0473 | 126.4651
2.5 | 0.609 | 0.0044 | -0.0471 | 138.4091
3 | 0.6727 | 0.0047 | -0.0466 | 143.1277
3.5 | 0.7345 | 0.00477 | -0.0454 | 153.9832
4 | 0.806 | 0.00524 | -0.0459 | 153.8168
4.5 | 0.8801 | 0.00602 | -0.047 | 146.196
5 | 0.9428 | 0.00671 | -0.0452 | 140.5067
5.5 | 1.0061 | 0.00749 | -0.0432 | 134.3258
6 | 1.0729 | 0.00804 | -0.0412 | 133.4453
6.5 | 1.1386 | 0.00879 | -0.0387 | 129.5336
7 | 1.1992 | 0.01005 | -0.0349 | 119.3234
7.5 | 1.2398 | 0.01269 | -0.028 | 97.699
8 | 1.2497 | 0.01677 | -0.0182 | 74.52
8.5 | 1.2275 | 0.02128 | -0.007 | 57.6833
9 | 1.2032 | 0.02821 | -0.0023 | 42.6515
9.5 | 1.1711 | 0.03736 | -0.0021 | 31.3464
10 | 1.1418 | 0.04704 | -0.0044 | 24.273
10.5 | 1.1029 | 0.05857 | -0.0089 | 18.8305
11 | 1.0679 | 0.07145 | -0.0157 | 14.9461
11.5 | 1.032 | 0.08689 | -0.0253 | 11.8771
12 | 1.0074 | 0.10267 | -0.035 | 9.812
12.5 | 0.9862 | 0.11846 | -0.0439 | 8.3252
13 | 0.9715 | 0.13331 | -0.0525 | 7.2875

## 113. Re 12M Mach 0.00 (1)
BIGFOIL.COM POLAR EXPORT
e178
EPPLER 178 |  |  |  | Cl Max: | 1.09 | at alpha= | 9.5 | deg
JavaFoil+Calcfoil stall+Eppler ext transition |  |  |  | L/D Max: | 131.349 | at alpha= | 6.5 | deg
Re: | 12000000 |  |  | Cd Min: | 0.00517 | at alpha= | 0.5 | deg
Mach: | 0 |  |  | Cl=0 at alpha= | -1.9741 | deg
|  |  |  | @ Cl=0.1, Cd= | 0.0054424
|  |  |  | @ Cl=0.4, Cd= | 0.0052724
|  |  |  | @ Cl=0.6, Cd= | 0.0057565
alpha (deg) | Cl | Cd | Cm | Cl/Cd
-13 | -0.383 | 0.08345 | -0.015 | -4.593
-12.5 | -0.401 | 0.07903 | -0.015 | -5.069
-12 | -0.417 | 0.07543 | -0.015 | -5.527
-11.5 | -0.432 | 0.07177 | -0.015 | -6.016
-11 | -0.445 | 0.06842 | -0.015 | -6.497
-10.5 | -0.455 | 0.06475 | -0.015 | -7.022
-10 | -0.462 | 0.06119 | -0.015 | -7.543
-9.5 | -0.465 | 0.05721 | -0.015 | -8.131
-9 | -0.467 | 0.05143 | -0.017 | -9.071
-8.5 | -0.481 | 0.03465 | -0.023 | -13.868
-8 | -0.552 | 0.00768 | -0.03 | -71.814
-7.5 | -0.531 | 0.00742 | -0.031 | -71.482
-7 | -0.503 | 0.00717 | -0.031 | -70.173
-6.5 | -0.469 | 0.00693 | -0.031 | -67.711
-6 | -0.428 | 0.00677 | -0.031 | -63.232
-5.5 | -0.382 | 0.00654 | -0.032 | -58.374
-5 | -0.333 | 0.00641 | -0.032 | -51.882
-4.5 | -0.281 | 0.00623 | -0.032 | -45.164
-4 | -0.228 | 0.0061 | -0.033 | -37.371
-3.5 | -0.173 | 0.00601 | -0.033 | -28.853
-3 | -0.117 | 0.0059 | -0.033 | -19.897
-2.5 | -0.06 | 0.00582 | -0.034 | -10.389
-2 | -0.003 | 0.00573 | -0.034 | -0.508
-1.5 | 0.055 | 0.00552 | -0.034 | 9.971
-1 | 0.113 | 0.00542 | -0.035 | 20.884
-0.5 | 0.172 | 0.00529 | -0.035 | 32.42
0 | 0.23 | 0.00519 | -0.035 | 44.319
0.5 | 0.288 | 0.00517 | -0.036 | 55.673
1 | 0.346 | 0.00517 | -0.036 | 66.821
1.5 | 0.404 | 0.00528 | -0.036 | 76.403
2 | 0.462 | 0.00541 | -0.037 | 85.284
2.5 | 0.519 | 0.00552 | -0.037 | 94.16
3 | 0.577 | 0.0057 | -0.037 | 101.193
3.5 | 0.634 | 0.00584 | -0.038 | 108.56
4 | 0.691 | 0.00606 | -0.038 | 114.099
4.5 | 0.748 | 0.00624 | -0.038 | 119.826
5 | 0.803 | 0.00649 | -0.039 | 123.662
5.5 | 0.857 | 0.00673 | -0.039 | 127.195
6 | 0.909 | 0.00702 | -0.04 | 129.423
6.5 | 0.955 | 0.00727 | -0.04 | 131.349
7 | 0.996 | 0.00764 | -0.04 | 130.343
7.5 | 1.031 | 0.00815 | -0.041 | 126.54
8 | 1.059 | 0.00865 | -0.041 | 122.442
8.5 | 1.078 | 0.00918 | -0.042 | 117.456
9 | 1.089 | 0.0097 | -0.042 | 112.316
9.5 | 1.09 | 0.00956 | -0.042 | 113.942
10 | 1.08 | 0.01117 | -0.043 | 96.747
10.5 | 1.061 | 0.01188 | -0.043 | 89.346
11 | 1.034 | 0.01268 | -0.043 | 81.568
11.5 | 1 | 0.01363 | -0.043 | 73.342
12 | 0.96 | 0.01457 | -0.043 | 65.89
12.5 | 0.914 | 0.01634 | -0.043 | 55.931
13 | 0.865 | 0.01825 | -0.043 | 47.428
13.5 | 0.815 | 0.0207 | -0.043 | 39.359
14 | 0.763 | 0.02393 | -0.043 | 31.892
14.5 | 0.712 | 0.02793 | -0.043 | 25.497

## 114. Re 12M Mach 0.00 (2)
BIGFOIL.COM POLAR EXPORT
e178
EPPLER 178 |  |  |  | Cl Max: | 1.5543 | at alpha= | 15 | deg
XFOIL ncrit=9 |  |  |  | L/D Max: | 139.452 | at alpha= | 5 | deg
Re: | 12000000 |  |  | Cd Min: | 0.16885 | at alpha= | 20 | deg
Mach: | 0 |  |  | Cl=0 at alpha= | -2.0379 | deg
|  |  |  | @ Cl=0.1, Cd= | 0.0049124
|  |  |  | @ Cl=0.4, Cd= | 0.0043503
|  |  |  | @ Cl=0.6, Cd= | 0.0047211
alpha (deg) | Cl | Cd | Cm | Cl/Cd
-17.5 | -1.5007 | 0.03191 | -0.057 | -47.0291
-17 | -1.507 | 0.02839 | -0.0524 | -53.0821
-16.5 | -1.4859 | 0.02555 | -0.0503 | -58.1566
-16 | -1.4547 | 0.02327 | -0.0487 | -62.514
-15.5 | -1.4177 | 0.02138 | -0.0474 | -66.3096
-15 | -1.3777 | 0.01961 | -0.0463 | -70.255
-14.5 | -1.3343 | 0.01813 | -0.0454 | -73.5962
-14 | -1.2889 | 0.0168 | -0.0446 | -76.7202
-13.5 | -1.2422 | 0.0155 | -0.0438 | -80.1419
-13 | -1.1948 | 0.01464 | -0.0429 | -81.612
-12.5 | -1.1464 | 0.01378 | -0.042 | -83.193
-12 | -1.0963 | 0.01295 | -0.0415 | -84.6564
-11.5 | -1.0451 | 0.01218 | -0.041 | -85.8046
-11 | -0.9934 | 0.01142 | -0.0406 | -86.9877
-10.5 | -0.9407 | 0.01077 | -0.0403 | -87.3445
-10 | -0.8878 | 0.01009 | -0.0399 | -87.9881
-9.5 | -0.8341 | 0.00953 | -0.0397 | -87.5236
-9 | -0.7802 | 0.00895 | -0.0394 | -87.1732
-8.5 | -0.7258 | 0.00842 | -0.0392 | -86.1995
-8 | -0.671 | 0.00796 | -0.039 | -84.2965
-7.5 | -0.6165 | 0.0073 | -0.0388 | -84.4521
-7 | -0.5611 | 0.00692 | -0.0387 | -81.0838
-6 | -0.4494 | 0.00632 | -0.0386 | -71.1076
-5.5 | -0.393 | 0.0061 | -0.0386 | -64.4262
-4.5 | -0.28 | 0.0057 | -0.0387 | -49.1228
-4 | -0.2234 | 0.00549 | -0.0388 | -40.6922
-3.5 | -0.1665 | 0.00539 | -0.0389 | -30.8905
-3 | -0.1095 | 0.00532 | -0.0391 | -20.5827
-2.5 | -0.0525 | 0.00522 | -0.0392 | -10.0575
-2 | 0.0043 | 0.00507 | -0.0393 | 0.84813
-1.5 | 0.0612 | 0.00496 | -0.0394 | 12.3387
-1 | 0.1182 | 0.00489 | -0.0396 | 24.1718
-0.5 | 0.1749 | 0.00475 | -0.0397 | 36.8211
0 | 0.2316 | 0.00463 | -0.0399 | 50.0216
0.5 | 0.2881 | 0.00453 | -0.0401 | 63.5982
1 | 0.3443 | 0.00438 | -0.0403 | 78.6073
1.5 | 0.4006 | 0.00435 | -0.0405 | 92.092
2 | 0.4562 | 0.00435 | -0.0407 | 104.8736
2.5 | 0.5112 | 0.00453 | -0.0408 | 112.8477
3 | 0.566 | 0.00464 | -0.0409 | 121.9828
3.5 | 0.6205 | 0.00477 | -0.0409 | 130.0839
4 | 0.6731 | 0.00488 | -0.0405 | 137.9303
4.5 | 0.7262 | 0.00521 | -0.0401 | 139.3858
5 | 0.7893 | 0.00566 | -0.0421 | 139.4523
5.5 | 0.8424 | 0.00618 | -0.0419 | 136.3107
6 | 0.8951 | 0.0067 | -0.0415 | 133.597
6.5 | 0.9486 | 0.00708 | -0.0413 | 133.9831
7 | 1.002 | 0.00747 | -0.0411 | 134.1365
7.5 | 1.0548 | 0.00792 | -0.0408 | 133.1818
8 | 1.1079 | 0.0083 | -0.0407 | 133.4819
8.5 | 1.1604 | 0.00871 | -0.0405 | 133.2262
9 | 1.2126 | 0.00912 | -0.0403 | 132.9605
9.5 | 1.2644 | 0.00955 | -0.0401 | 132.3979
10 | 1.3152 | 0.01006 | -0.0397 | 130.7356
10.5 | 1.3607 | 0.01116 | -0.0385 | 121.9265
11 | 1.4057 | 0.01221 | -0.0373 | 115.1269
11.5 | 1.446 | 0.01363 | -0.0354 | 106.0895
12 | 1.4796 | 0.01551 | -0.0328 | 95.3965
12.5 | 1.5122 | 0.01718 | -0.03 | 88.021
13 | 1.5376 | 0.01906 | -0.0264 | 80.6716
13.5 | 1.5417 | 0.02098 | -0.0193 | 73.4843
14 | 1.5469 | 0.02317 | -0.0141 | 66.7631
14.5 | 1.5405 | 0.027 | -0.0099 | 57.0556
15 | 1.5543 | 0.02984 | -0.0082 | 52.0878
15.5 | 1.5391 | 0.03591 | -0.0068 | 42.8599
16 | 1.5503 | 0.03979 | -0.0067 | 38.9621
16.5 | 1.509 | 0.05007 | -0.008 | 30.1378
17 | 1.4814 | 0.06003 | -0.011 | 24.6777
17.5 | 1.4637 | 0.06972 | -0.0149 | 20.994
18 | 1.4449 | 0.08054 | -0.02 | 17.9402
18.5 | 1.3733 | 0.10294 | -0.0324 | 13.3408
19 | 1.333 | 0.12116 | -0.043 | 11.002
19.5 | 1.2905 | 0.14106 | -0.055 | 9.1486
20 | 1.2219 | 0.16885 | -0.072 | 7.2366

## 115. Re 12M Mach 0.10 (1)
BIGFOIL.COM POLAR EXPORT
e178
EPPLER 178 |  |  |  | Cl Max: | 1.087 | at alpha= | 9 | deg
JavaFoil+Calcfoil stall+Eppler ext transition |  |  |  | L/D Max: | 130.973 | at alpha= | 6.5 | deg
Re: | 12000000 |  |  | Cd Min: | 0.00516 | at alpha= | 1 | deg
Mach: | 0.1 |  |  | Cl=0 at alpha= | -1.9741 | deg
|  |  |  | @ Cl=0.1, Cd= | 0.0054561
|  |  |  | @ Cl=0.4, Cd= | 0.0052678
|  |  |  | @ Cl=0.6, Cd= | 0.0057552
alpha (deg) | Cl | Cd | Cm | Cl/Cd
-13 | -0.35 | 0.08337 | -0.015 | -4.197
-12.5 | -0.37 | 0.0793 | -0.015 | -4.668
-12 | -0.39 | 0.07568 | -0.015 | -5.15
-11.5 | -0.408 | 0.0719 | -0.015 | -5.671
-11 | -0.424 | 0.06864 | -0.015 | -6.176
-10.5 | -0.438 | 0.06444 | -0.015 | -6.79
-10 | -0.447 | 0.06123 | -0.015 | -7.308
-9.5 | -0.454 | 0.05764 | -0.015 | -7.874
-9 | -0.456 | 0.05327 | -0.016 | -8.566
-8.5 | -0.459 | 0.04476 | -0.019 | -10.265
-8 | -0.547 | 0.00775 | -0.03 | -70.609
-7.5 | -0.528 | 0.00743 | -0.031 | -71.092
-7 | -0.502 | 0.00718 | -0.031 | -69.873
-6.5 | -0.469 | 0.00698 | -0.031 | -67.258
-6 | -0.429 | 0.00678 | -0.032 | -63.21
-5.5 | -0.383 | 0.00656 | -0.032 | -58.362
-5 | -0.334 | 0.00641 | -0.032 | -52.021
-4.5 | -0.282 | 0.00627 | -0.032 | -45.033
-4 | -0.229 | 0.0061 | -0.033 | -37.518
-3.5 | -0.174 | 0.00604 | -0.033 | -28.839
-3 | -0.118 | 0.00591 | -0.033 | -19.954
-2.5 | -0.061 | 0.0058 | -0.034 | -10.464
-2 | -0.003 | 0.00573 | -0.034 | -0.511
-1.5 | 0.055 | 0.00554 | -0.034 | 9.989
-1 | 0.114 | 0.00543 | -0.035 | 20.936
-0.5 | 0.172 | 0.00529 | -0.035 | 32.624
0 | 0.231 | 0.0052 | -0.035 | 44.428
0.5 | 0.289 | 0.00518 | -0.036 | 55.788
1 | 0.347 | 0.00516 | -0.036 | 67.349
1.5 | 0.406 | 0.00528 | -0.036 | 76.79
2 | 0.464 | 0.00543 | -0.037 | 85.457
2.5 | 0.522 | 0.00553 | -0.037 | 94.34
3 | 0.58 | 0.0057 | -0.038 | 101.774
3.5 | 0.638 | 0.00586 | -0.038 | 108.709
4 | 0.695 | 0.00608 | -0.038 | 114.195
4.5 | 0.752 | 0.00627 | -0.039 | 119.897
5 | 0.807 | 0.00655 | -0.039 | 123.081
5.5 | 0.861 | 0.00677 | -0.039 | 127.134
6 | 0.913 | 0.00706 | -0.04 | 129.384
6.5 | 0.959 | 0.00732 | -0.04 | 130.973
7 | 1 | 0.0077 | -0.041 | 129.828
7.5 | 1.034 | 0.00822 | -0.041 | 125.736
8 | 1.06 | 0.00873 | -0.041 | 121.478
8.5 | 1.078 | 0.00933 | -0.042 | 115.629
9 | 1.087 | 0.00905 | -0.042 | 120.18
9.5 | 1.084 | 0.00971 | -0.043 | 111.581
10 | 1.07 | 0.01133 | -0.043 | 94.444
10.5 | 1.046 | 0.01207 | -0.043 | 86.684
11 | 1.014 | 0.01292 | -0.043 | 78.459
11.5 | 0.972 | 0.01411 | -0.043 | 68.918
12 | 0.928 | 0.01497 | -0.044 | 62.031
12.5 | 0.876 | 0.01693 | -0.043 | 51.737
13 | 0.821 | 0.01907 | -0.043 | 43.059
13.5 | 0.765 | 0.02191 | -0.043 | 34.925
14 | 0.708 | 0.02571 | -0.043 | 27.554

## 116. Re 12M Mach 0.10 (2)
BIGFOIL.COM POLAR EXPORT
e178
EPPLER 178 |  |  |  | Cl Max: | 1.5208 | at alpha= | 13 | deg
XFOIL ncrit=9 |  |  |  | L/D Max: | 139.713 | at alpha= | 4.5 | deg
Re: | 12000000 |  |  | Cd Min: | 0.10166 | at alpha= | 18 | deg
Mach: | 0.1 |  |  | Cl=0 at alpha= | -2.0385 | deg
|  |  |  | @ Cl=0.1, Cd= | 0.0049199
|  |  |  | @ Cl=0.4, Cd= | 0.0043516
|  |  |  | @ Cl=0.6, Cd= | 0.0047226
alpha (deg) | Cl | Cd | Cm | Cl/Cd
-16.5 | -1.3622 | 0.03698 | -0.0602 | -36.8361
-16 | -1.4101 | 0.03106 | -0.0553 | -45.3992
-15.5 | -1.3987 | 0.02703 | -0.0531 | -51.7462
-15 | -1.3727 | 0.02377 | -0.0512 | -57.7493
-14.5 | -1.3363 | 0.02134 | -0.0497 | -62.6195
-14 | -1.2949 | 0.01932 | -0.0484 | -67.0238
-13.5 | -1.2509 | 0.01745 | -0.0473 | -71.6848
-13 | -1.2041 | 0.01626 | -0.046 | -74.0529
-12.5 | -1.1563 | 0.01511 | -0.0448 | -76.5255
-12 | -1.1063 | 0.01404 | -0.044 | -78.7963
-11.5 | -1.0548 | 0.01309 | -0.0432 | -80.5806
-11 | -1.0029 | 0.01214 | -0.0426 | -82.6112
-10.5 | -0.9496 | 0.01138 | -0.042 | -83.4446
-10 | -0.8962 | 0.01055 | -0.0415 | -84.9479
-9.5 | -0.8418 | 0.00991 | -0.0411 | -84.9445
-9 | -0.7873 | 0.00925 | -0.0406 | -85.1135
-8.5 | -0.7324 | 0.00864 | -0.0403 | -84.7685
-8 | -0.677 | 0.00812 | -0.04 | -83.3744
-7 | -0.5659 | 0.00699 | -0.0393 | -80.9585
-6 | -0.4529 | 0.00637 | -0.0391 | -71.0989
-5.5 | -0.3961 | 0.00612 | -0.0391 | -64.7222
-5 | -0.339 | 0.00594 | -0.0391 | -57.0707
-4.5 | -0.282 | 0.00575 | -0.0391 | -49.0435
-4 | -0.2249 | 0.0055 | -0.0391 | -40.8909
-3.5 | -0.1676 | 0.00539 | -0.0392 | -31.0946
-3 | -0.1102 | 0.00532 | -0.0393 | -20.7143
-2.5 | -0.0528 | 0.00523 | -0.0395 | -10.0956
-2 | 0.0044 | 0.00508 | -0.0396 | 0.86614
-1.5 | 0.0616 | 0.00496 | -0.0396 | 12.4194
-1 | 0.119 | 0.0049 | -0.0398 | 24.2857
-0.5 | 0.176 | 0.00475 | -0.0399 | 37.0526
0 | 0.233 | 0.00463 | -0.0401 | 50.324
0.5 | 0.2899 | 0.00453 | -0.0403 | 63.9956
1 | 0.3464 | 0.00438 | -0.0405 | 79.0868
1.5 | 0.403 | 0.00435 | -0.0407 | 92.6437
2 | 0.459 | 0.00435 | -0.0409 | 105.5172
2.5 | 0.5143 | 0.00453 | -0.041 | 113.532
3 | 0.5694 | 0.00465 | -0.0411 | 122.4516
3.5 | 0.6242 | 0.00478 | -0.0411 | 130.5858
4 | 0.6771 | 0.00489 | -0.0406 | 138.4663
4.5 | 0.7307 | 0.00523 | -0.0403 | 139.7132
5 | 0.7943 | 0.00569 | -0.0423 | 139.5958
5.5 | 0.8476 | 0.00623 | -0.042 | 136.0514
6 | 0.9007 | 0.00673 | -0.0416 | 133.8336
6.5 | 0.9547 | 0.00712 | -0.0413 | 134.0871
7 | 1.0085 | 0.00752 | -0.0411 | 134.109
7.5 | 1.0618 | 0.00797 | -0.0407 | 133.2246
8 | 1.1153 | 0.00836 | -0.0405 | 133.4091
8.5 | 1.1683 | 0.00878 | -0.0403 | 133.0638
9 | 1.2211 | 0.0092 | -0.04 | 132.7283
9.5 | 1.2733 | 0.00965 | -0.0396 | 131.9482
10 | 1.3242 | 0.01022 | -0.0391 | 129.5695
10.5 | 1.369 | 0.01147 | -0.0376 | 119.3548
11 | 1.4134 | 0.01263 | -0.0361 | 111.9082
11.5 | 1.4522 | 0.01422 | -0.0339 | 102.1238
12 | 1.4819 | 0.01641 | -0.0305 | 90.3047
12.5 | 1.5099 | 0.01834 | -0.027 | 82.3282
13 | 1.5208 | 0.02046 | -0.0209 | 74.3304
13.5 | 1.5156 | 0.02302 | -0.0137 | 65.8384
14 | 1.5204 | 0.02594 | -0.0099 | 58.6122
14.5 | 1.5084 | 0.03102 | -0.0069 | 48.6267
15 | 1.5179 | 0.03481 | -0.006 | 43.6053
15.5 | 1.4933 | 0.04266 | -0.006 | 35.0047
16 | 1.4962 | 0.04796 | -0.0068 | 31.1968
16.5 | 1.4458 | 0.06081 | -0.0106 | 23.7757
17 | 1.4104 | 0.07357 | -0.0162 | 19.1709
17.5 | 1.3821 | 0.08671 | -0.0228 | 15.9393
18 | 1.3514 | 0.10166 | -0.0312 | 13.2933

## 117. Re 12M Mach 0.25 (1)
BIGFOIL.COM POLAR EXPORT
e178
EPPLER 178 |  |  |  | Cl Max: | 1.069 | at alpha= | 8.5 | deg
JavaFoil+Calcfoil stall+Eppler ext transition |  |  |  | L/D Max: | 133.537 | at alpha= | 6 | deg
Re: | 12000000 |  |  | Cd Min: | 0.00519 | at alpha= | 1 | deg
Mach: | 0.25 |  |  | Cl=0 at alpha= | -1.975 | deg
|  |  |  | @ Cl=0.1, Cd= | 0.0054783
|  |  |  | @ Cl=0.4, Cd= | 0.03775
|  |  |  | @ Cl=0.6, Cd= | 0.03775
alpha (deg) | Cl | Cd | Cm | Cl/Cd
-12.5 | -0.06 | 0.07877 | -0.016 | -0.757
-12 | -0.057 | 0.07535 | -0.016 | -0.754
-11.5 | -0.172 | 0.07196 | -0.016 | -2.392
-11 | -0.23 | 0.06736 | -0.016 | -3.412
-10.5 | -0.279 | 0.06467 | -0.016 | -4.308
-10 | -0.321 | 0.06149 | -0.016 | -5.215
-9.5 | -0.356 | 0.05857 | -0.016 | -6.072
-9 | -0.383 | 0.05493 | -0.016 | -6.967
-8.5 | -0.401 | 0.05156 | -0.016 | -7.772
-8 | -0.411 | 0.04697 | -0.018 | -8.741
-7.5 | -0.502 | 0.00837 | -0.031 | -59.983
-7 | -0.49 | 0.00741 | -0.032 | -66.184
-6.5 | -0.466 | 0.00716 | -0.032 | -65.189
-6 | -0.431 | 0.00694 | -0.032 | -62.03
-5.5 | -0.387 | 0.00666 | -0.033 | -58.093
-5 | -0.339 | 0.00651 | -0.033 | -52.054
-4.5 | -0.288 | 0.00631 | -0.033 | -45.59
-4 | -0.234 | 0.00617 | -0.034 | -37.928
-3.5 | -0.178 | 0.00606 | -0.034 | -29.394
-3 | -0.121 | 0.00594 | -0.034 | -20.342
-2.5 | -0.062 | 0.00584 | -0.035 | -10.67
-2 | -0.003 | 0.00576 | -0.035 | -0.521
-1.5 | 0.057 | 0.00555 | -0.035 | 10.245
-1 | 0.117 | 0.00545 | -0.036 | 21.439
-0.5 | 0.177 | 0.00533 | -0.036 | 33.271
0 | 0.237 | 0.00523 | -0.036 | 45.421
0.5 | 0.297 | 0.0052 | -0.037 | 57.145
1 | 0.357 | 0.00519 | -0.037 | 68.844
1.5 | 0.417 | 0.00534 | -0.037 | 78.045
2 | 0.477 | 0.00545 | -0.038 | 87.396
2.5 | 0.536 | 0.00559 | -0.038 | 95.941
3 | 0.596 | 0.00576 | -0.039 | 103.39
3.5 | 0.655 | 0.00594 | -0.039 | 110.251
4 | 0.714 | 0.00618 | -0.039 | 115.583
4.5 | 0.772 | 0.00641 | -0.04 | 120.458
5 | 0.828 | 0.00669 | -0.04 | 123.716
5.5 | 0.883 | 0.00695 | -0.041 | 126.994
6 | 0.936 | 0.00701 | -0.041 | 133.537
6.5 | 0.981 | 0.00757 | -0.041 | 129.572
7 | 1.019 | 0.00804 | -0.042 | 126.701
7.5 | 1.048 | 0.00869 | -0.042 | 120.588
8 | 1.065 | 0.00928 | -0.043 | 114.769
8.5 | 1.069 | 0.00914 | -0.043 | 116.939
9 | 1.057 | 0.00896 | -0.043 | 117.919
9.5 | 1.026 | 0.01163 | -0.043 | 88.202
10 | 0.98 | 0.01236 | -0.044 | 79.265
10.5 | 0.916 | 0.01333 | -0.044 | 68.752
11 | 0.837 | 0.01482 | -0.044 | 56.478
11.5 | 0.748 | 0.01601 | -0.044 | 46.717
12 | 0.645 | 0.01884 | -0.044 | 34.229
12.5 | 0.536 | 0.02228 | -0.043 | 24.076
13 | 0.421 | 0.02817 | -0.043 | 14.943
13.5 | 0.297 | 0.03775 | -0.042 | 7.859

## 118. Re 12M Mach 0.25 (2)
BIGFOIL.COM POLAR EXPORT
e178
EPPLER 178 |  |  |  | Cl Max: | 1.4738 | at alpha= | 12 | deg
XFOIL ncrit=9 |  |  |  | L/D Max: | 141.538 | at alpha= | 4 | deg
Re: | 12000000 |  |  | Cd Min: | 0.15835 | at alpha= | -14 | deg
Mach: | 0.25 |  |  | Cl=0 at alpha= | -2.0387 | deg
|  |  |  | @ Cl=0.1, Cd= | 0.0049452
|  |  |  | @ Cl=0.4, Cd= | 0.0043585
|  |  |  | @ Cl=0.6, Cd= | 0.0047131
alpha (deg) | Cl | Cd | Cm | Cl/Cd
-14 | -0.5903 | 0.15835 | 0.0231 | -3.7278
-13.5 | -0.58 | 0.14923 | 0.0185 | -3.8866
-13 | -0.5581 | 0.14338 | 0.0143 | -3.8925
-12.5 | -0.5449 | 0.136 | 0.0106 | -4.0066
-12 | -0.5315 | 0.12857 | 0.0066 | -4.1339
-11.5 | -0.5156 | 0.12211 | 0.0031 | -4.2224
-11 | -0.5178 | 0.11075 | -0.0025 | -4.6754
-10 | -0.6974 | 0.06361 | -0.0296 | -10.9637
-9 | -0.8084 | 0.01586 | -0.0491 | -50.971
-8.5 | -0.7629 | 0.01193 | -0.0473 | -63.948
-8 | -0.7077 | 0.01013 | -0.0459 | -69.8618
-7.5 | -0.6504 | 0.00882 | -0.0447 | -73.7415
-7 | -0.5922 | 0.00774 | -0.0436 | -76.5116
-6.5 | -0.5329 | 0.00705 | -0.0428 | -75.5887
-5.5 | -0.4132 | 0.00629 | -0.0417 | -65.6916
-5 | -0.3532 | 0.00604 | -0.0414 | -58.4768
-4 | -0.2337 | 0.00558 | -0.041 | -41.8817
-3.5 | -0.174 | 0.00543 | -0.0409 | -32.0442
-3 | -0.1143 | 0.00535 | -0.0409 | -21.3645
-2 | 0.0046 | 0.0051 | -0.0409 | 0.90196
-1.5 | 0.0639 | 0.005 | -0.041 | 12.78
-1 | 0.1232 | 0.00491 | -0.0411 | 25.0916
-0.5 | 0.1821 | 0.00477 | -0.0412 | 38.1761
0 | 0.241 | 0.00464 | -0.0414 | 51.9397
0.5 | 0.2997 | 0.00453 | -0.0415 | 66.1589
1 | 0.358 | 0.00438 | -0.0417 | 81.7352
1.5 | 0.4165 | 0.00435 | -0.0419 | 95.7471
2 | 0.4743 | 0.00435 | -0.0421 | 109.0345
2.5 | 0.5314 | 0.00454 | -0.0421 | 117.0485
3 | 0.5883 | 0.00468 | -0.0422 | 125.7051
3.5 | 0.6448 | 0.00484 | -0.0421 | 133.2231
4 | 0.6992 | 0.00494 | -0.0414 | 141.5385
5 | 0.822 | 0.00583 | -0.0432 | 140.9949
5.5 | 0.8763 | 0.00644 | -0.0424 | 136.0714
6 | 0.9321 | 0.0069 | -0.0419 | 135.087
6.5 | 0.9884 | 0.00733 | -0.0413 | 134.8431
7 | 1.0444 | 0.00782 | -0.0407 | 133.555
7.5 | 1.1004 | 0.00828 | -0.0401 | 132.8986
8 | 1.1567 | 0.0087 | -0.0395 | 132.954
8.5 | 1.2124 | 0.0092 | -0.0387 | 131.7826
9 | 1.2674 | 0.00975 | -0.0378 | 129.9897
9.5 | 1.3191 | 0.01068 | -0.0363 | 123.5112
10 | 1.3683 | 0.01179 | -0.0344 | 116.056
10.5 | 1.4122 | 0.01331 | -0.0317 | 106.1007
11 | 1.4507 | 0.01511 | -0.0284 | 96.0093
11.5 | 1.4727 | 0.01789 | -0.023 | 82.3197
12 | 1.4738 | 0.0205 | -0.0147 | 71.8927
12.5 | 1.461 | 0.02421 | -0.0075 | 60.347
13 | 1.456 | 0.0287 | -0.0039 | 50.7317
13.5 | 1.4298 | 0.03624 | -0.0024 | 39.4536
14 | 1.4005 | 0.04521 | -0.0034 | 30.9777
14.5 | 1.3778 | 0.05412 | -0.0056 | 25.4582
15 | 1.3217 | 0.06904 | -0.0119 | 19.144
15.5 | 1.2989 | 0.08102 | -0.018 | 16.0318
16 | 1.2491 | 0.09973 | -0.029 | 12.5248
16.5 | 1.2329 | 0.11335 | -0.0369 | 10.8769
17 | 1.1934 | 0.13287 | -0.0485 | 8.9817

## 119. Re 12M Mach 0.50 (1)
BIGFOIL.COM POLAR EXPORT
e178
EPPLER 178 |  |  |  | Cl Max: | 1.179 | at alpha= | 20 | deg
JavaFoil+Calcfoil stall+Eppler ext transition |  |  |  | L/D Max: | 124.791 | at alpha= | 5.5 | deg
Re: | 12000000 |  |  | Cd Min: | 0.00532 | at alpha= | 0 | deg
Mach: | 0.5 |  |  | Cl=0 at alpha= | -1.9773 | deg
|  |  |  | @ Cl=0.1, Cd= | 0.0055893
|  |  |  | @ Cl=0.4, Cd= | 0.0053234
|  |  |  | @ Cl=0.6, Cd= | 0.0058639
alpha (deg) | Cl | Cd | Cm | Cl/Cd
-20 | -0.962 | 0.14188 | -0.019 | -6.78
-19.5 | -0.934 | 0.13928 | -0.019 | -6.703
-19 | -0.907 | 0.13521 | -0.018 | -6.707
-18.5 | -0.88 | 0.13205 | -0.018 | -6.661
-18 | -0.852 | 0.12908 | -0.018 | -6.598
-17.5 | -0.825 | 0.14826 | -0.018 | -5.563
-17 | -0.799 | 0.11865 | -0.018 | -6.738
-16.5 | -0.774 | 0.12167 | -0.018 | -6.362
-16 | -0.749 | 0.11466 | -0.018 | -6.534
-15.5 | -0.722 | 0.10793 | -0.018 | -6.694
-15 | -0.696 | 0.10382 | -0.018 | -6.705
-14.5 | -0.669 | 0.10008 | -0.018 | -6.686
-14 | -0.642 | 0.09641 | -0.018 | -6.654
-13.5 | -0.614 | 0.09276 | -0.017 | -6.621
-13 | -0.588 | 0.08878 | -0.017 | -6.622
-12.5 | -0.562 | 0.08465 | -0.017 | -6.635
-12 | -0.536 | 0.08435 | -0.018 | -6.349
-11.5 | -0.509 | 0.07931 | -0.018 | -6.42
-11 | -0.482 | 0.07429 | -0.017 | -6.493
-10.5 | -0.456 | 0.06791 | -0.018 | -6.719
-10 | -0.431 | 0.06203 | -0.019 | -6.945
-9.5 | -0.405 | 0.05661 | -0.02 | -7.159
-9 | -0.38 | 0.05167 | -0.021 | -7.354
-8.5 | -0.348 | 0.0615 | -0.016 | -5.665
-8 | -0.322 | 0.05474 | -0.017 | -5.886
-7.5 | -0.297 | 0.04868 | -0.019 | -6.091
-7 | -0.271 | 0.0432 | -0.021 | -6.285
-6.5 | -0.296 | 0.00901 | -0.035 | -32.878
-6 | -0.268 | 0.00758 | -0.036 | -35.311
-5.5 | -0.234 | 0.0071 | -0.037 | -33.012
-5 | -0.311 | 0.00701 | -0.037 | -44.39
-4.5 | -0.294 | 0.00677 | -0.037 | -43.411
-4 | -0.25 | 0.00652 | -0.038 | -38.293
-3.5 | -0.194 | 0.00629 | -0.038 | -30.849
-3 | -0.133 | 0.00614 | -0.038 | -21.678
-2.5 | -0.069 | 0.00599 | -0.039 | -11.537
-2 | -0.003 | 0.00589 | -0.039 | -0.568
-1.5 | 0.063 | 0.00566 | -0.039 | 11.209
-1 | 0.131 | 0.00553 | -0.04 | 23.609
-0.5 | 0.198 | 0.00543 | -0.04 | 36.466
0 | 0.265 | 0.00532 | -0.041 | 49.877
0.5 | 0.332 | 0.00534 | -0.041 | 62.171
1 | 0.399 | 0.00532 | -0.041 | 75.004
1.5 | 0.466 | 0.00555 | -0.042 | 83.913
2 | 0.533 | 0.00568 | -0.042 | 93.745
2.5 | 0.599 | 0.00586 | -0.043 | 102.204
3 | 0.665 | 0.00612 | -0.043 | 108.774
3.5 | 0.731 | 0.00638 | -0.044 | 114.532
4 | 0.796 | 0.00668 | -0.044 | 119.283
4.5 | 0.86 | 0.007 | -0.044 | 122.96
5 | 0.921 | 0.00741 | -0.045 | 124.351
5.5 | 0.978 | 0.00783 | -0.045 | 124.791
6 | 1.029 | 0.0085 | -0.046 | 121.027
6.5 | 1.055 | 0.0085 | -0.046 | 124
7 | 1.033 | 0.01063 | -0.046 | 97.168
7.5 | 0.752 | 0.01187 | -0.047 | 63.384
8 | 0.647 | 0.01362 | -0.047 | 47.507
8.5 | 0.68 | 0.01353 | -0.047 | 50.227
9 | 0.705 | 0.01546 | -0.047 | 45.579
9.5 | 0.72 | 0.01965 | -0.046 | 36.655
10 | 0.639 | 0.06896 | -0.026 | 9.265
10.5 | 0.779 | 0.0215 | -0.047 | 36.222
11 | 0.778 | 0.03243 | -0.045 | 23.995
11.5 | 0.737 | 0.06771 | -0.035 | 10.88
12 | 0.752 | 0.08004 | -0.032 | 9.396
12.5 | 0.772 | 0.08409 | -0.029 | 9.178
13 | 0.804 | 0.08599 | -0.032 | 9.346
13.5 | 0.845 | 0.08118 | -0.037 | 10.412
14 | 0.874 | 0.08501 | -0.038 | 10.277
14.5 | 0.885 | 0.10175 | -0.034 | 8.7
15 | 0.905 | 0.10421 | -0.033 | 8.687
15.5 | 0.941 | 0.10245 | -0.036 | 9.19
16 | 0.981 | 0.09848 | -0.039 | 9.956
16.5 | 1.018 | 0.09585 | -0.041 | 10.622
17 | 1.037 | 0.10629 | -0.041 | 9.76
17.5 | 1.041 | 0.1328 | -0.037 | 7.84
18 | 1.063 | 0.13651 | -0.036 | 7.789
18.5 | 1.093 | 0.13896 | -0.038 | 7.866
19 | 1.121 | 0.14419 | -0.039 | 7.772
19.5 | 1.151 | 0.14641 | -0.04 | 7.858
20 | 1.179 | 0.1499 | -0.041 | 7.868

## 120. Re 12M Mach 0.50 (2)
BIGFOIL.COM POLAR EXPORT
e178
EPPLER 178 |  |  |  | Cl Max: | 1.2554 | at alpha= | 8 | deg
XFOIL ncrit=9 |  |  |  | L/D Max: | 154.718 | at alpha= | 4 | deg
Re: | 12000000 |  |  | Cd Min: | 0.13251 | at alpha= | 13 | deg
Mach: | 0.5 |  |  | Cl=0 at alpha= | -99 | deg
|  |  |  | @ Cl=0.1, Cd= | 0.0047
|  |  |  | @ Cl=0.4, Cd= | 0.0044443
|  |  |  | @ Cl=0.6, Cd= | 0.0045796
alpha (deg) | Cl | Cd | Cm | Cl/Cd
0 | 0.2772 | 0.0047 | -0.0468 | 58.9787
0.5 | 0.3442 | 0.00457 | -0.047 | 75.3173
1 | 0.4108 | 0.00442 | -0.0471 | 92.9412
1.5 | 0.4777 | 0.00439 | -0.0472 | 108.8155
2 | 0.5439 | 0.00439 | -0.0473 | 123.8952
2.5 | 0.609 | 0.00461 | -0.0471 | 132.1041
3 | 0.6737 | 0.00487 | -0.0468 | 138.3368
3.5 | 0.7387 | 0.00503 | -0.0463 | 146.8588
4 | 0.7968 | 0.00515 | -0.0439 | 154.7184
4.5 | 0.8739 | 0.00584 | -0.0456 | 149.6404
5 | 0.9438 | 0.00658 | -0.0453 | 143.4347
5.5 | 1.008 | 0.00725 | -0.0434 | 139.0345
6 | 1.075 | 0.00778 | -0.0415 | 138.1748
6.5 | 1.1415 | 0.00848 | -0.039 | 134.6108
7 | 1.2025 | 0.00975 | -0.0352 | 123.3333
7.5 | 1.2455 | 0.01227 | -0.0285 | 101.5077
8 | 1.2554 | 0.01647 | -0.0186 | 76.2234
8.5 | 1.2323 | 0.02099 | -0.0071 | 58.7089
9 | 1.2077 | 0.02794 | -0.0022 | 43.2248
9.5 | 1.1762 | 0.03737 | -0.0027 | 31.4744
10 | 1.1466 | 0.04717 | -0.0053 | 24.3078
10.5 | 1.1071 | 0.05856 | -0.0094 | 18.9054
11 | 1.0711 | 0.07109 | -0.0155 | 15.0668
11.5 | 1.0346 | 0.08628 | -0.0247 | 11.9912
12 | 1.01 | 0.10193 | -0.0343 | 9.9088
12.5 | 0.9891 | 0.1177 | -0.0433 | 8.4036
13 | 0.9744 | 0.13251 | -0.0519 | 7.3534

## 121. Re 14M Mach 0.00 (1)
BIGFOIL.COM POLAR EXPORT
e178
EPPLER 178 |  |  |  | Cl Max: | 1.09 | at alpha= | 9.5 | deg
JavaFoil+Calcfoil stall+Eppler ext transition |  |  |  | L/D Max: | 132.975 | at alpha= | 7 | deg
Re: | 14000000 |  |  | Cd Min: | 0.0052 | at alpha= | 0.5 | deg
Mach: | 0 |  |  | Cl=0 at alpha= | -1.9741 | deg
|  |  |  | @ Cl=0.1, Cd= | 0.0053769
|  |  |  | @ Cl=0.4, Cd= | 0.005391
|  |  |  | @ Cl=0.6, Cd= | 0.0058426
alpha (deg) | Cl | Cd | Cm | Cl/Cd
-13 | -0.383 | 0.08295 | -0.015 | -4.623
-12.5 | -0.401 | 0.07888 | -0.015 | -5.081
-12 | -0.417 | 0.07485 | -0.015 | -5.574
-11.5 | -0.432 | 0.07098 | -0.015 | -6.086
-11 | -0.445 | 0.06783 | -0.015 | -6.56
-10.5 | -0.455 | 0.06388 | -0.015 | -7.122
-10 | -0.462 | 0.06058 | -0.015 | -7.625
-9.5 | -0.466 | 0.05687 | -0.016 | -8.186
-9 | -0.467 | 0.05065 | -0.017 | -9.225
-8.5 | -0.551 | 0.00956 | -0.029 | -57.623
-8 | -0.552 | 0.00754 | -0.03 | -73.119
-7.5 | -0.531 | 0.00727 | -0.031 | -72.951
-7 | -0.503 | 0.00704 | -0.031 | -71.46
-6.5 | -0.469 | 0.0068 | -0.031 | -69.018
-6 | -0.428 | 0.00663 | -0.031 | -64.537
-5.5 | -0.382 | 0.00641 | -0.032 | -59.535
-5 | -0.333 | 0.0063 | -0.032 | -52.798
-4.5 | -0.281 | 0.00617 | -0.032 | -45.605
-4 | -0.228 | 0.00601 | -0.033 | -37.959
-3.5 | -0.173 | 0.00592 | -0.033 | -29.254
-3 | -0.117 | 0.0058 | -0.033 | -20.233
-2.5 | -0.06 | 0.00573 | -0.034 | -10.548
-2 | -0.003 | 0.00566 | -0.034 | -0.514
-1.5 | 0.055 | 0.00547 | -0.034 | 10.066
-1 | 0.113 | 0.00535 | -0.035 | 21.171
-0.5 | 0.172 | 0.00524 | -0.035 | 32.735
0 | 0.23 | 0.00522 | -0.035 | 44.043
0.5 | 0.288 | 0.0052 | -0.036 | 55.31
1 | 0.346 | 0.00527 | -0.036 | 65.641
1.5 | 0.404 | 0.0054 | -0.036 | 74.803
2 | 0.462 | 0.00548 | -0.037 | 84.263
2.5 | 0.519 | 0.00564 | -0.037 | 92.151
3 | 0.577 | 0.00577 | -0.037 | 100.077
3.5 | 0.634 | 0.00595 | -0.038 | 106.655
4 | 0.691 | 0.00611 | -0.038 | 113.082
4.5 | 0.748 | 0.00632 | -0.038 | 118.28
5 | 0.803 | 0.00656 | -0.039 | 122.349
5.5 | 0.857 | 0.00685 | -0.039 | 124.991
6 | 0.909 | 0.00713 | -0.04 | 127.445
6.5 | 0.955 | 0.00744 | -0.04 | 128.444
7 | 0.996 | 0.00749 | -0.04 | 132.975
7.5 | 1.031 | 0.00797 | -0.041 | 129.358
8 | 1.059 | 0.00845 | -0.041 | 125.263
8.5 | 1.078 | 0.00894 | -0.042 | 120.634
9 | 1.089 | 0.00943 | -0.042 | 115.475
9.5 | 1.09 | 0.00928 | -0.042 | 117.543
10 | 1.082 | 0.00895 | -0.043 | 120.834
10.5 | 1.063 | 0.01152 | -0.043 | 92.328
11 | 1.036 | 0.01227 | -0.043 | 84.469
11.5 | 1.002 | 0.01315 | -0.043 | 76.181
12 | 0.962 | 0.01407 | -0.043 | 68.373
12.5 | 0.916 | 0.01574 | -0.044 | 58.192
13 | 0.868 | 0.01741 | -0.044 | 49.841
13.5 | 0.818 | 0.01967 | -0.044 | 41.566
14 | 0.766 | 0.02262 | -0.043 | 33.867
14.5 | 0.715 | 0.02625 | -0.043 | 27.247

## 122. Re 14M Mach 0.00 (2)
BIGFOIL.COM POLAR EXPORT
e178
EPPLER 178 |  |  |  | Cl Max: | 1.3174 | at alpha= | 10 | deg
XFOIL ncrit=9 |  |  |  | L/D Max: | 140.773 | at alpha= | 5 | deg
Re: | 14000000 |  |  | Cd Min: | 0.03302 | at alpha= | -18 | deg
Mach: | 0 |  |  | Cl=0 at alpha= | -2.0356 | deg
|  |  |  | @ Cl=0.1, Cd= | 0.004829
|  |  |  | @ Cl=0.4, Cd= | 0.0043999
|  |  |  | @ Cl=0.6, Cd= | 0.0048604
alpha (deg) | Cl | Cd | Cm | Cl/Cd
-18 | -1.5166 | 0.03302 | -0.0603 | -45.9297
-17.5 | -1.5502 | 0.02873 | -0.0536 | -53.9575
-17 | -1.5331 | 0.02579 | -0.0511 | -59.4455
-16.5 | -1.5045 | 0.02341 | -0.0493 | -64.2674
-16 | -1.4693 | 0.02142 | -0.0479 | -68.5948
-15.5 | -1.4296 | 0.01972 | -0.0467 | -72.4949
-15 | -1.3873 | 0.01817 | -0.0457 | -76.3511
-14.5 | -1.3425 | 0.01682 | -0.0448 | -79.8157
-14 | -1.2959 | 0.01561 | -0.044 | -83.0173
-13.5 | -1.2488 | 0.01457 | -0.0432 | -85.7104
-13 | -1.2012 | 0.01377 | -0.0422 | -87.2331
-12.5 | -1.1513 | 0.01295 | -0.0416 | -88.9035
-12 | -1.1004 | 0.01218 | -0.0411 | -90.3448
-11.5 | -1.0487 | 0.01147 | -0.0407 | -91.4298
-11 | -0.9965 | 0.01078 | -0.0403 | -92.4397
-10.5 | -0.9435 | 0.01018 | -0.04 | -92.6817
-10 | -0.8901 | 0.00957 | -0.0397 | -93.0094
-9.5 | -0.8361 | 0.00906 | -0.0394 | -92.2848
-9 | -0.7819 | 0.00855 | -0.0392 | -91.4503
-8.5 | -0.7272 | 0.00808 | -0.039 | -90
-8 | -0.6722 | 0.00766 | -0.0389 | -87.7546
-7.5 | -0.6169 | 0.00727 | -0.0388 | -84.8556
-7 | -0.5619 | 0.00674 | -0.0386 | -83.368
-6.5 | -0.506 | 0.00646 | -0.0385 | -78.3282
-6 | -0.4499 | 0.00617 | -0.0385 | -72.9173
-5.5 | -0.3937 | 0.00594 | -0.0385 | -66.2795
-5 | -0.3371 | 0.00575 | -0.0386 | -58.6261
-4.5 | -0.2804 | 0.00558 | -0.0387 | -50.2509
-4 | -0.2238 | 0.00536 | -0.0387 | -41.7537
-3 | -0.1099 | 0.00516 | -0.039 | -21.2984
-2.5 | -0.0529 | 0.00508 | -0.0391 | -10.4134
-1.5 | 0.061 | 0.00487 | -0.0394 | 12.5257
-1 | 0.118 | 0.00481 | -0.0396 | 24.5322
-0.5 | 0.1747 | 0.0047 | -0.0397 | 37.1702
0 | 0.2314 | 0.00458 | -0.0399 | 50.524
0.5 | 0.2879 | 0.00451 | -0.0401 | 63.8359
1 | 0.3441 | 0.00439 | -0.0403 | 78.3827
1.5 | 0.4005 | 0.0044 | -0.0405 | 91.0227
2 | 0.456 | 0.00445 | -0.0407 | 102.4719
2.5 | 0.5113 | 0.00466 | -0.0408 | 109.721
3 | 0.5665 | 0.00474 | -0.0409 | 119.5148
4 | 0.675 | 0.00513 | -0.0409 | 131.5789
4.5 | 0.7266 | 0.00523 | -0.0403 | 138.9293
5 | 0.7827 | 0.00556 | -0.0406 | 140.7734
5.5 | 0.8429 | 0.00607 | -0.0419 | 138.8633
6 | 0.8959 | 0.00653 | -0.0416 | 137.1975
6.5 | 0.9494 | 0.00691 | -0.0414 | 137.3951
7 | 1.003 | 0.00728 | -0.0412 | 137.7747
7.5 | 1.0563 | 0.00766 | -0.041 | 137.8982
8 | 1.1095 | 0.00802 | -0.0409 | 138.3416
8.5 | 1.1622 | 0.00842 | -0.0408 | 138.0285
9 | 1.2146 | 0.00883 | -0.0406 | 137.5538
9.5 | 1.2665 | 0.00926 | -0.0404 | 136.7711
10 | 1.3174 | 0.00976 | -0.04 | 134.9795

## 123. Re 14M Mach 0.10 (1)
BIGFOIL.COM POLAR EXPORT
e178
EPPLER 178 |  |  |  | Cl Max: | 1.087 | at alpha= | 9 | deg
JavaFoil+Calcfoil stall+Eppler ext transition |  |  |  | L/D Max: | 133.044 | at alpha= | 7 | deg
Re: | 14000000 |  |  | Cd Min: | 0.0052 | at alpha= | 0.5 | deg
Mach: | 0.1 |  |  | Cl=0 at alpha= | -1.9741 | deg
|  |  |  | @ Cl=0.1, Cd= | 0.0053861
|  |  |  | @ Cl=0.4, Cd= | 0.0053968
|  |  |  | @ Cl=0.6, Cd= | 0.0058386
alpha (deg) | Cl | Cd | Cm | Cl/Cd
-13 | -0.35 | 0.08317 | -0.015 | -4.21
-12.5 | -0.37 | 0.07869 | -0.015 | -4.706
-12 | -0.39 | 0.07496 | -0.015 | -5.201
-11.5 | -0.408 | 0.07126 | -0.015 | -5.725
-11 | -0.424 | 0.06777 | -0.015 | -6.259
-10.5 | -0.438 | 0.06375 | -0.015 | -6.867
-10 | -0.448 | 0.06057 | -0.015 | -7.395
-9.5 | -0.454 | 0.05698 | -0.016 | -7.973
-9 | -0.457 | 0.0524 | -0.017 | -8.725
-8.5 | -0.461 | 0.04327 | -0.02 | -10.664
-8 | -0.547 | 0.0076 | -0.03 | -71.958
-7.5 | -0.528 | 0.00731 | -0.031 | -72.208
-7 | -0.502 | 0.00707 | -0.031 | -71.037
-6.5 | -0.469 | 0.00685 | -0.031 | -68.549
-6 | -0.429 | 0.00666 | -0.032 | -64.36
-5.5 | -0.383 | 0.00643 | -0.032 | -59.524
-5 | -0.334 | 0.0063 | -0.032 | -52.943
-4.5 | -0.282 | 0.00618 | -0.032 | -45.674
-4 | -0.229 | 0.00603 | -0.033 | -37.96
-3.5 | -0.174 | 0.00593 | -0.033 | -29.368
-3 | -0.118 | 0.00581 | -0.033 | -20.294
-2.5 | -0.061 | 0.00573 | -0.034 | -10.598
-2 | -0.003 | 0.00566 | -0.034 | -0.517
-1.5 | 0.055 | 0.00547 | -0.034 | 10.118
-1 | 0.114 | 0.00536 | -0.035 | 21.223
-0.5 | 0.172 | 0.00525 | -0.035 | 32.863
0 | 0.231 | 0.00523 | -0.035 | 44.163
0.5 | 0.289 | 0.0052 | -0.036 | 55.55
1 | 0.347 | 0.00528 | -0.036 | 65.749
1.5 | 0.406 | 0.00541 | -0.036 | 74.956
2 | 0.464 | 0.00549 | -0.037 | 84.538
2.5 | 0.522 | 0.00563 | -0.037 | 92.67
3 | 0.58 | 0.00578 | -0.038 | 100.26
3.5 | 0.638 | 0.00595 | -0.038 | 107.222
4 | 0.695 | 0.00613 | -0.038 | 113.276
4.5 | 0.752 | 0.00635 | -0.039 | 118.419
5 | 0.807 | 0.00659 | -0.039 | 122.447
5.5 | 0.861 | 0.00686 | -0.039 | 125.532
6 | 0.913 | 0.00716 | -0.04 | 127.442
6.5 | 0.959 | 0.00749 | -0.04 | 128.105
7 | 1 | 0.00751 | -0.041 | 133.044
7.5 | 1.034 | 0.00801 | -0.041 | 129.131
8 | 1.06 | 0.00855 | -0.041 | 124.041
8.5 | 1.078 | 0.00906 | -0.042 | 119.017
9 | 1.087 | 0.00957 | -0.042 | 113.631
9.5 | 1.084 | 0.00942 | -0.043 | 115.162
10 | 1.071 | 0.00908 | -0.043 | 117.961
10.5 | 1.048 | 0.0117 | -0.043 | 89.585
11 | 1.016 | 0.01249 | -0.043 | 81.288
11.5 | 0.975 | 0.01365 | -0.043 | 71.417
12 | 0.93 | 0.01444 | -0.044 | 64.408
12.5 | 0.878 | 0.0162 | -0.044 | 54.218
13 | 0.824 | 0.01818 | -0.044 | 45.333
13.5 | 0.768 | 0.02077 | -0.044 | 36.975
14 | 0.711 | 0.02424 | -0.043 | 29.348

## 124. Re 14M Mach 0.10 (2)
BIGFOIL.COM POLAR EXPORT
e178
EPPLER 178 |  |  |  | Cl Max: | 1.2754 | at alpha= | 9.5 | deg
XFOIL ncrit=9 |  |  |  | L/D Max: | 141.183 | at alpha= | 5 | deg
Re: | 14000000 |  |  | Cd Min: | 0.03274 | at alpha= | -16.5 | deg
Mach: | 0.1 |  |  | Cl=0 at alpha= | -2.0358 | deg
|  |  |  | @ Cl=0.1, Cd= | 0.0048296
|  |  |  | @ Cl=0.4, Cd= | 0.0043995
|  |  |  | @ Cl=0.6, Cd= | 0.0048327
alpha (deg) | Cl | Cd | Cm | Cl/Cd
-16.5 | -1.4345 | 0.03274 | -0.0579 | -43.8149
-16 | -1.4425 | 0.02786 | -0.0544 | -51.7767
-15.5 | -1.4218 | 0.02432 | -0.0523 | -58.4622
-15 | -1.3889 | 0.02161 | -0.0505 | -64.2712
-14.5 | -1.3491 | 0.01948 | -0.0491 | -69.2556
-14 | -1.3051 | 0.01771 | -0.0479 | -73.6928
-13.5 | -1.2592 | 0.0162 | -0.0467 | -77.7284
-13 | -1.2124 | 0.01512 | -0.0453 | -80.1852
-12.5 | -1.1626 | 0.01406 | -0.0443 | -82.6885
-12 | -1.1115 | 0.01308 | -0.0435 | -84.9771
-11.5 | -1.0594 | 0.01221 | -0.0429 | -86.7649
-11 | -1.0066 | 0.01137 | -0.0422 | -88.5312
-10.5 | -0.9529 | 0.01067 | -0.0417 | -89.3065
-10 | -0.8989 | 0.00995 | -0.0412 | -90.3417
-9.5 | -0.8442 | 0.00937 | -0.0408 | -90.0961
-9 | -0.7892 | 0.00879 | -0.0404 | -89.7838
-8.5 | -0.7339 | 0.00826 | -0.0401 | -88.8499
-8 | -0.6782 | 0.0078 | -0.0398 | -86.9487
-7.5 | -0.6223 | 0.00737 | -0.0395 | -84.4369
-7 | -0.5666 | 0.00683 | -0.0393 | -82.9575
-6.5 | -0.5101 | 0.00651 | -0.0391 | -78.3564
-6 | -0.4534 | 0.00622 | -0.039 | -72.8939
-5.5 | -0.3967 | 0.00596 | -0.039 | -66.5604
-5 | -0.3396 | 0.00577 | -0.039 | -58.8562
-4.5 | -0.2824 | 0.0056 | -0.039 | -50.4286
-4 | -0.2254 | 0.00537 | -0.039 | -41.9739
-3.5 | -0.1681 | 0.00525 | -0.0391 | -32.019
-3 | -0.1106 | 0.00516 | -0.0393 | -21.4341
-2.5 | -0.0532 | 0.00508 | -0.0394 | -10.4724
-2 | 0.0041 | 0.00499 | -0.0395 | 0.82164
-1.5 | 0.0614 | 0.00487 | -0.0396 | 12.6078
-1 | 0.1187 | 0.00481 | -0.0398 | 24.6778
-0.5 | 0.1758 | 0.0047 | -0.0399 | 37.4043
0 | 0.2329 | 0.00459 | -0.0401 | 50.7407
0.5 | 0.2897 | 0.00451 | -0.0403 | 64.235
1 | 0.3462 | 0.00439 | -0.0405 | 78.861
1.5 | 0.4029 | 0.0044 | -0.0407 | 91.5682
2 | 0.4588 | 0.00445 | -0.0409 | 103.1011
2.5 | 0.5143 | 0.00466 | -0.041 | 110.3648
3 | 0.5699 | 0.00474 | -0.0411 | 120.2321
3.5 | 0.6251 | 0.00491 | -0.0412 | 127.3116
4 | 0.6791 | 0.00514 | -0.0411 | 132.1206
4.5 | 0.7309 | 0.00524 | -0.0404 | 139.4847
5 | 0.7878 | 0.00558 | -0.0408 | 141.1828
5.5 | 0.8481 | 0.0061 | -0.042 | 139.0328
6 | 0.9015 | 0.00656 | -0.0417 | 137.4238
6.5 | 0.9555 | 0.00695 | -0.0414 | 137.482
7 | 1.0095 | 0.00732 | -0.0412 | 137.9098
7.5 | 1.0633 | 0.00771 | -0.041 | 137.9118
8 | 1.117 | 0.00808 | -0.0408 | 138.2426
8.5 | 1.1702 | 0.00849 | -0.0405 | 137.8327
9 | 1.2231 | 0.00891 | -0.0403 | 137.2727
9.5 | 1.2754 | 0.00936 | -0.0399 | 136.2607

## 125. Re 14M Mach 0.25 (1)
BIGFOIL.COM POLAR EXPORT
e178
EPPLER 178 |  |  |  | Cl Max: | 1.07 | at alpha= | 8.5 | deg
JavaFoil+Calcfoil stall+Eppler ext transition |  |  |  | L/D Max: | 129.049 | at alpha= | 7 | deg
Re: | 14000000 |  |  | Cd Min: | 0.00523 | at alpha= | 0.5 | deg
Mach: | 0.25 |  |  | Cl=0 at alpha= | -1.975 | deg
|  |  |  | @ Cl=0.1, Cd= | 0.0054112
|  |  |  | @ Cl=0.4, Cd= | 0.03411
|  |  |  | @ Cl=0.6, Cd= | 0.03411
alpha (deg) | Cl | Cd | Cm | Cl/Cd
-12.5 | -0.06 | 0.07783 | -0.016 | -0.767
-12 | -0.057 | 0.07434 | -0.016 | -0.765
-11.5 | -0.172 | 0.07099 | -0.016 | -2.427
-11 | -0.23 | 0.06671 | -0.017 | -3.448
-10.5 | -0.279 | 0.06421 | -0.016 | -4.341
-10 | -0.321 | 0.06097 | -0.016 | -5.264
-9.5 | -0.356 | 0.05816 | -0.016 | -6.119
-9 | -0.383 | 0.05463 | -0.016 | -7.01
-8.5 | -0.401 | 0.05112 | -0.017 | -7.844
-8 | -0.41 | 0.04764 | -0.017 | -8.601
-7.5 | -0.504 | 0.00762 | -0.032 | -66.155
-7 | -0.491 | 0.0073 | -0.032 | -67.149
-6.5 | -0.466 | 0.00704 | -0.032 | -66.306
-6 | -0.431 | 0.00681 | -0.032 | -63.239
-5.5 | -0.387 | 0.00652 | -0.033 | -59.281
-5 | -0.339 | 0.0064 | -0.033 | -52.997
-4.5 | -0.288 | 0.00625 | -0.033 | -46.034
-4 | -0.234 | 0.00607 | -0.034 | -38.545
-3.5 | -0.178 | 0.00597 | -0.034 | -29.857
-3 | -0.121 | 0.00584 | -0.034 | -20.702
-2.5 | -0.062 | 0.00577 | -0.035 | -10.806
-2 | -0.003 | 0.0057 | -0.035 | -0.528
-1.5 | 0.057 | 0.00549 | -0.035 | 10.348
-1 | 0.117 | 0.00538 | -0.036 | 21.728
-0.5 | 0.177 | 0.00528 | -0.036 | 33.562
0 | 0.237 | 0.00524 | -0.036 | 45.312
0.5 | 0.297 | 0.00523 | -0.037 | 56.831
1 | 0.357 | 0.0053 | -0.037 | 67.346
1.5 | 0.417 | 0.00543 | -0.037 | 76.741
2 | 0.477 | 0.00554 | -0.038 | 85.967
2.5 | 0.536 | 0.00569 | -0.038 | 94.237
3 | 0.596 | 0.00585 | -0.039 | 101.852
3.5 | 0.655 | 0.00602 | -0.039 | 108.777
4 | 0.714 | 0.00622 | -0.039 | 114.74
4.5 | 0.772 | 0.00645 | -0.04 | 119.678
5 | 0.828 | 0.00673 | -0.04 | 122.997
5.5 | 0.883 | 0.00702 | -0.041 | 125.825
6 | 0.936 | 0.00732 | -0.041 | 127.782
6.5 | 0.981 | 0.00771 | -0.041 | 127.22
7 | 1.019 | 0.0079 | -0.042 | 129.049
7.5 | 1.048 | 0.00845 | -0.042 | 123.925
8 | 1.065 | 0.00902 | -0.043 | 118.075
8.5 | 1.07 | 0.00962 | -0.043 | 111.176
9 | 1.057 | 0.00952 | -0.043 | 111.034
9.5 | 1.028 | 0.01129 | -0.044 | 91.054
10 | 0.981 | 0.01197 | -0.044 | 81.969
10.5 | 0.918 | 0.01292 | -0.044 | 71.069
11 | 0.839 | 0.01432 | -0.044 | 58.569
11.5 | 0.75 | 0.01538 | -0.044 | 48.773
12 | 0.647 | 0.01795 | -0.044 | 36.058
12.5 | 0.538 | 0.02129 | -0.044 | 25.283
13 | 0.423 | 0.0267 | -0.043 | 15.826
13.5 | 0.299 | 0.03411 | -0.042 | 8.776

## 126. Re 14M Mach 0.25 (2)
BIGFOIL.COM POLAR EXPORT
e178
EPPLER 178 |  |  |  | Cl Max: | 1.4721 | at alpha= | 12 | deg
XFOIL ncrit=9 |  |  |  | L/D Max: | 142.321 | at alpha= | 4.5 | deg
Re: | 14000000 |  |  | Cd Min: | 0.16469 | at alpha= | -14.5 | deg
Mach: | 0.25 |  |  | Cl=0 at alpha= | -2.0362 | deg
|  |  |  | @ Cl=0.1, Cd= | 0.0048548
|  |  |  | @ Cl=0.4, Cd= | 0.0043872
|  |  |  | @ Cl=0.6, Cd= | 0.0048073
alpha (deg) | Cl | Cd | Cm | Cl/Cd
-14.5 | -0.6082 | 0.16469 | 0.0267 | -3.693
-14 | -0.5917 | 0.15754 | 0.0227 | -3.7559
-13.5 | -0.5804 | 0.14829 | 0.0175 | -3.914
-13 | -0.5613 | 0.14295 | 0.0144 | -3.9265
-12.5 | -0.5478 | 0.13529 | 0.0104 | -4.0491
-12 | -0.5348 | 0.12767 | 0.0063 | -4.1889
-11.5 | -0.519 | 0.12115 | 0.0027 | -4.2839
-11 | -0.5728 | 0.09748 | -0.0093 | -5.8761
-10 | -0.768 | 0.04831 | -0.0446 | -15.8973
-9.5 | -0.8542 | 0.0193 | -0.0505 | -44.2591
-9 | -0.8201 | 0.01324 | -0.0486 | -61.9411
-8.5 | -0.7678 | 0.01077 | -0.047 | -71.2906
-8 | -0.7107 | 0.00938 | -0.0456 | -75.7676
-7.5 | -0.6523 | 0.00833 | -0.0445 | -78.3073
-7 | -0.5929 | 0.0076 | -0.0436 | -78.0132
-6.5 | -0.5336 | 0.0069 | -0.0427 | -77.3333
-6 | -0.4738 | 0.00646 | -0.0421 | -73.3437
-5.5 | -0.4138 | 0.00614 | -0.0417 | -67.3941
-5 | -0.3539 | 0.00588 | -0.0413 | -60.1871
-4.5 | -0.2938 | 0.00569 | -0.0411 | -51.6344
-4 | -0.2341 | 0.00545 | -0.0409 | -42.9541
-3.5 | -0.1745 | 0.00529 | -0.0408 | -32.9868
-3 | -0.1147 | 0.0052 | -0.0408 | -22.0577
-2.5 | -0.0551 | 0.00511 | -0.0408 | -10.7828
-2 | 0.0043 | 0.005 | -0.0409 | 0.86
-1.5 | 0.0636 | 0.00491 | -0.041 | 12.9532
-1 | 0.1229 | 0.00482 | -0.0411 | 25.4979
0 | 0.2409 | 0.0046 | -0.0413 | 52.3696
0.5 | 0.2995 | 0.00451 | -0.0415 | 66.408
1 | 0.3579 | 0.00438 | -0.0417 | 81.7123
1.5 | 0.4164 | 0.00439 | -0.0419 | 94.8519
2 | 0.4742 | 0.00445 | -0.0421 | 106.5618
2.5 | 0.5315 | 0.00467 | -0.0422 | 113.8116
3 | 0.5888 | 0.00477 | -0.0422 | 123.4382
3.5 | 0.6458 | 0.00496 | -0.0422 | 130.2016
4 | 0.7017 | 0.00517 | -0.042 | 135.7253
4.5 | 0.7543 | 0.0053 | -0.0409 | 142.3208
5.5 | 0.8768 | 0.00634 | -0.0425 | 138.2965
6 | 0.933 | 0.00673 | -0.042 | 138.633
6.5 | 0.9894 | 0.00716 | -0.0414 | 138.1844
7.5 | 1.1022 | 0.008 | -0.0403 | 137.775
8 | 1.1587 | 0.00841 | -0.0397 | 137.7765
8.5 | 1.2147 | 0.00889 | -0.039 | 136.6367
9 | 1.2699 | 0.00945 | -0.0381 | 134.381
9.5 | 1.3199 | 0.01059 | -0.0363 | 124.6364
10 | 1.368 | 0.01182 | -0.0343 | 115.736
10.5 | 1.41 | 0.01353 | -0.0314 | 104.2129
11 | 1.4476 | 0.01541 | -0.0279 | 93.939
11.5 | 1.4687 | 0.01823 | -0.0225 | 80.565
12 | 1.4721 | 0.02064 | -0.0144 | 71.3227
12.5 | 1.4564 | 0.02454 | -0.007 | 59.348
13 | 1.4371 | 0.03033 | -0.0032 | 47.3821
13.5 | 1.414 | 0.03797 | -0.0027 | 37.2399
14 | 1.3917 | 0.04659 | -0.0043 | 29.8712
14.5 | 1.3663 | 0.05577 | -0.0065 | 24.4988
15 | 1.3174 | 0.06967 | -0.0122 | 18.9091
15.5 | 1.2837 | 0.08354 | -0.0195 | 15.3663
16 | 1.2413 | 0.1012 | -0.0299 | 12.2658
16.5 | 1.2082 | 0.11877 | -0.0404 | 10.1726
17 | 1.1642 | 0.13975 | -0.0528 | 8.3306

## 127. Re 14M Mach 0.50 (1)
BIGFOIL.COM POLAR EXPORT
e178
EPPLER 178 |  |  |  | Cl Max: | 1.172 | at alpha= | 20 | deg
JavaFoil+Calcfoil stall+Eppler ext transition |  |  |  | L/D Max: | 127.314 | at alpha= | 6.5 | deg
Re: | 14000000 |  |  | Cd Min: | 0.00532 | at alpha= | 0.5 | deg
Mach: | 0.5 |  |  | Cl=0 at alpha= | -1.9773 | deg
|  |  |  | @ Cl=0.1, Cd= | 0.0055247
|  |  |  | @ Cl=0.4, Cd= | 0.0054625
|  |  |  | @ Cl=0.6, Cd= | 0.0059732
alpha (deg) | Cl | Cd | Cm | Cl/Cd
-20 | -0.961 | 0.14361 | -0.019 | -6.692
-19.5 | -0.934 | 0.13875 | -0.019 | -6.729
-19 | -0.907 | 0.13468 | -0.019 | -6.737
-18.5 | -0.88 | 0.13172 | -0.018 | -6.683
-18 | -0.853 | 0.12808 | -0.018 | -6.66
-17.5 | -0.825 | 0.14761 | -0.018 | -5.588
-17 | -0.8 | 0.12112 | -0.018 | -6.602
-16.5 | -0.775 | 0.12181 | -0.018 | -6.36
-16 | -0.75 | 0.11318 | -0.018 | -6.625
-15.5 | -0.723 | 0.10744 | -0.018 | -6.731
-15 | -0.696 | 0.10134 | -0.018 | -6.871
-14.5 | -0.67 | 0.0987 | -0.018 | -6.784
-14 | -0.642 | 0.09444 | -0.018 | -6.799
-13.5 | -0.614 | 0.09146 | -0.017 | -6.716
-13 | -0.588 | 0.08743 | -0.017 | -6.724
-12.5 | -0.562 | 0.08386 | -0.017 | -6.698
-12 | -0.536 | 0.08499 | -0.018 | -6.303
-11.5 | -0.509 | 0.07811 | -0.018 | -6.52
-11 | -0.483 | 0.07379 | -0.018 | -6.539
-10.5 | -0.456 | 0.06787 | -0.018 | -6.725
-10 | -0.431 | 0.06093 | -0.019 | -7.082
-9.5 | -0.406 | 0.05585 | -0.02 | -7.268
-9 | -0.381 | 0.05003 | -0.021 | -7.625
-8.5 | -0.348 | 0.06109 | -0.016 | -5.704
-8 | -0.322 | 0.05408 | -0.017 | -5.961
-7.5 | -0.297 | 0.04812 | -0.019 | -6.166
-7 | -0.272 | 0.04242 | -0.021 | -6.412
-6.5 | -0.301 | 0.00804 | -0.036 | -37.369
-6 | -0.268 | 0.00741 | -0.036 | -36.108
-5.5 | -0.234 | 0.007 | -0.037 | -33.478
-5 | -0.311 | 0.00688 | -0.037 | -45.203
-4.5 | -0.294 | 0.00668 | -0.037 | -44.047
-4 | -0.25 | 0.00641 | -0.038 | -38.944
-3.5 | -0.194 | 0.00619 | -0.038 | -31.358
-3 | -0.133 | 0.00602 | -0.038 | -22.12
-2.5 | -0.069 | 0.00591 | -0.039 | -11.7
-2 | -0.003 | 0.0058 | -0.039 | -0.577
-1.5 | 0.063 | 0.00559 | -0.039 | 11.343
-1 | 0.131 | 0.00547 | -0.04 | 23.894
-0.5 | 0.198 | 0.00537 | -0.04 | 36.91
0 | 0.265 | 0.00533 | -0.041 | 49.762
0.5 | 0.332 | 0.00532 | -0.041 | 62.361
1 | 0.399 | 0.00546 | -0.041 | 73.047
1.5 | 0.466 | 0.00563 | -0.042 | 82.784
2 | 0.533 | 0.00576 | -0.042 | 92.384
2.5 | 0.599 | 0.00597 | -0.043 | 100.304
3 | 0.665 | 0.00618 | -0.043 | 107.728
3.5 | 0.731 | 0.00647 | -0.044 | 113.1
4 | 0.796 | 0.00674 | -0.044 | 118.183
4.5 | 0.86 | 0.00708 | -0.044 | 121.455
5 | 0.921 | 0.00748 | -0.045 | 123.136
5.5 | 0.978 | 0.008 | -0.045 | 122.144
6 | 1.029 | 0.00862 | -0.046 | 119.436
6.5 | 1.055 | 0.00829 | -0.046 | 127.314
7 | 1.034 | 0.00849 | -0.047 | 121.813
7.5 | 0.753 | 0.01154 | -0.047 | 65.277
8 | 0.648 | 0.01316 | -0.047 | 49.287
8.5 | 0.681 | 0.01308 | -0.047 | 52.07
9 | 0.707 | 0.0149 | -0.047 | 47.425
9.5 | 0.724 | 0.01865 | -0.046 | 38.807
10 | 0.64 | 0.0678 | -0.027 | 9.438
10.5 | 0.782 | 0.02031 | -0.047 | 38.515
11 | 0.788 | 0.02855 | -0.046 | 27.613
11.5 | 0.755 | 0.05723 | -0.039 | 13.193
12 | 0.754 | 0.07866 | -0.032 | 9.58
12.5 | 0.775 | 0.08084 | -0.031 | 9.592
13 | 0.808 | 0.08288 | -0.034 | 9.747
13.5 | 0.859 | 0.0723 | -0.039 | 11.879
14 | 0.88 | 0.08052 | -0.039 | 10.926
14.5 | 0.887 | 0.09943 | -0.035 | 8.923
15 | 0.91 | 0.09986 | -0.034 | 9.112
15.5 | 0.951 | 0.09515 | -0.038 | 9.992
16 | 0.992 | 0.08994 | -0.041 | 11.031
16.5 | 1.029 | 0.08773 | -0.043 | 11.731
17 | 1.044 | 0.10078 | -0.042 | 10.355
17.5 | 1.043 | 0.12971 | -0.037 | 8.039
18 | 1.06 | 0.14828 | -0.035 | 7.15
18.5 | 1.088 | 0.15153 | -0.036 | 7.181
19 | 1.116 | 0.15538 | -0.037 | 7.179
19.5 | 1.145 | 0.15785 | -0.039 | 7.252
20 | 1.172 | 0.16398 | -0.039 | 7.144

## 128. Re 14M Mach 0.50 (2)
BIGFOIL.COM POLAR EXPORT
e178
EPPLER 178 |  |  |  | Cl Max: | 1.2595 | at alpha= | 8 | deg
XFOIL ncrit=9 |  |  |  | L/D Max: | 151.471 | at alpha= | 4.5 | deg
Re: | 14000000 |  |  | Cd Min: | 0.13177 | at alpha= | 13 | deg
Mach: | 0.5 |  |  | Cl=0 at alpha= | -2.0383 | deg
|  |  |  | @ Cl=0.1, Cd= | 0.0049339
|  |  |  | @ Cl=0.4, Cd= | 0.0044194
|  |  |  | @ Cl=0.6, Cd= | 0.0046707
alpha (deg) | Cl | Cd | Cm | Cl/Cd
-9 | -0.4352 | 0.09473 | -0.0129 | -4.5941
-8.5 | -0.4325 | 0.08544 | -0.018 | -5.062
-8 | -0.4262 | 0.07761 | -0.0224 | -5.4916
-7.5 | -0.4296 | 0.06909 | -0.0272 | -6.218
-7 | -0.4411 | 0.06212 | -0.03 | -7.1008
-6.5 | -0.4446 | 0.05197 | -0.0407 | -8.5549
-6 | -0.431 | 0.04085 | -0.0498 | -10.5508
-5.5 | -0.4117 | 0.02852 | -0.0552 | -14.4355
-4.5 | -0.3481 | 0.00708 | -0.0528 | -49.1667
-4 | -0.2769 | 0.00602 | -0.0505 | -45.9967
-3.5 | -0.205 | 0.00561 | -0.0491 | -36.5419
-3 | -0.1341 | 0.00538 | -0.0482 | -24.9257
-2.5 | -0.0639 | 0.00526 | -0.0476 | -12.1483
-2 | 0.0053 | 0.00512 | -0.0472 | 1.0352
-1.5 | 0.0738 | 0.00498 | -0.0469 | 14.8193
-1 | 0.142 | 0.00486 | -0.0468 | 29.2181
-0.5 | 0.2098 | 0.00479 | -0.0468 | 43.7996
0 | 0.2771 | 0.00464 | -0.0468 | 59.7198
0.5 | 0.3441 | 0.00452 | -0.047 | 76.1283
1 | 0.4108 | 0.0044 | -0.0471 | 93.3636
1.5 | 0.4777 | 0.0044 | -0.0472 | 108.5682
2 | 0.5438 | 0.00446 | -0.0473 | 121.9283
3 | 0.6745 | 0.00495 | -0.0469 | 136.2626
3.5 | 0.7401 | 0.00517 | -0.0465 | 143.1528
4 | 0.8041 | 0.0054 | -0.0456 | 148.9074
4.5 | 0.8649 | 0.00571 | -0.0436 | 151.4711
5 | 0.9425 | 0.00647 | -0.045 | 145.6723
5.5 | 1.0095 | 0.00707 | -0.0435 | 142.7864
6 | 1.0768 | 0.00758 | -0.0416 | 142.058
6.5 | 1.1434 | 0.00828 | -0.0392 | 138.0918
7 | 1.2051 | 0.0095 | -0.0354 | 126.8526
7.5 | 1.2488 | 0.01202 | -0.0288 | 103.8935
8 | 1.2595 | 0.01625 | -0.0189 | 77.5077
8.5 | 1.2364 | 0.02078 | -0.007 | 59.4995
9 | 1.2118 | 0.02778 | -0.0023 | 43.6213
9.5 | 1.1811 | 0.03746 | -0.0035 | 31.5296
10 | 1.151 | 0.04733 | -0.0062 | 24.3186
10.5 | 1.1116 | 0.0588 | -0.0105 | 18.9048
11 | 1.0745 | 0.07094 | -0.0157 | 15.1466
11.5 | 1.0373 | 0.08576 | -0.0242 | 12.0954
12 | 1.0125 | 0.10127 | -0.0338 | 9.998
12.5 | 0.9918 | 0.11701 | -0.0427 | 8.4762
13 | 0.9772 | 0.13177 | -0.0513 | 7.416

## 129. Re 16M Mach 0.00 (1)
BIGFOIL.COM POLAR EXPORT
e178
EPPLER 178 |  |  |  | Cl Max: | 1.091 | at alpha= | 9.5 | deg
JavaFoil+Calcfoil stall+Eppler ext transition |  |  |  | L/D Max: | 132.363 | at alpha= | 7.5 | deg
Re: | 16000000 |  |  | Cd Min: | 0.00521 | at alpha= | 0 | deg
Mach: | 0 |  |  | Cl=0 at alpha= | -1.9741 | deg
|  |  |  | @ Cl=0.1, Cd= | 0.0053124
|  |  |  | @ Cl=0.4, Cd= | 0.0054265
|  |  |  | @ Cl=0.6, Cd= | 0.0058767
alpha (deg) | Cl | Cd | Cm | Cl/Cd
-13.5 | -0.366 | 0.08626 | -0.015 | -4.243
-13 | -0.384 | 0.08197 | -0.015 | -4.683
-12.5 | -0.401 | 0.07794 | -0.015 | -5.147
-12 | -0.417 | 0.07453 | -0.015 | -5.599
-11.5 | -0.432 | 0.07098 | -0.015 | -6.089
-11 | -0.445 | 0.06695 | -0.015 | -6.649
-10.5 | -0.455 | 0.0636 | -0.015 | -7.158
-10 | -0.462 | 0.06002 | -0.015 | -7.702
-9.5 | -0.466 | 0.05616 | -0.016 | -8.294
-9 | -0.468 | 0.0497 | -0.018 | -9.426
-8.5 | -0.563 | 0.00863 | -0.03 | -65.196
-8 | -0.552 | 0.00744 | -0.03 | -74.099
-7.5 | -0.531 | 0.00716 | -0.031 | -74.08
-7 | -0.503 | 0.00692 | -0.031 | -72.64
-6.5 | -0.469 | 0.00672 | -0.031 | -69.849
-6 | -0.428 | 0.00652 | -0.031 | -65.626
-5.5 | -0.382 | 0.00632 | -0.032 | -60.419
-5 | -0.333 | 0.00622 | -0.032 | -53.507
-4.5 | -0.281 | 0.00608 | -0.032 | -46.29
-4 | -0.228 | 0.00594 | -0.033 | -38.398
-3.5 | -0.173 | 0.00583 | -0.033 | -29.749
-3 | -0.117 | 0.00573 | -0.033 | -20.471
-2.5 | -0.06 | 0.00567 | -0.034 | -10.665
-2 | -0.003 | 0.00558 | -0.034 | -0.522
-1.5 | 0.055 | 0.00539 | -0.034 | 10.214
-1 | 0.113 | 0.00529 | -0.035 | 21.392
-0.5 | 0.172 | 0.00527 | -0.035 | 32.582
0 | 0.23 | 0.00521 | -0.035 | 44.094
0.5 | 0.288 | 0.00526 | -0.036 | 54.648
1 | 0.346 | 0.00538 | -0.036 | 64.281
1.5 | 0.404 | 0.00543 | -0.036 | 74.275
2 | 0.462 | 0.00556 | -0.037 | 83.012
2.5 | 0.519 | 0.00568 | -0.037 | 91.397
3 | 0.577 | 0.0058 | -0.037 | 99.432
3.5 | 0.634 | 0.00599 | -0.038 | 105.852
4 | 0.691 | 0.00614 | -0.038 | 112.542
4.5 | 0.748 | 0.00634 | -0.038 | 117.902
5 | 0.803 | 0.00659 | -0.039 | 121.889
5.5 | 0.857 | 0.00684 | -0.039 | 125.218
6 | 0.909 | 0.0073 | -0.04 | 124.515
6.5 | 0.955 | 0.00752 | -0.04 | 126.92
7 | 0.996 | 0.00772 | -0.04 | 129.005
7.5 | 1.031 | 0.00779 | -0.041 | 132.363
8 | 1.059 | 0.00825 | -0.041 | 128.309
8.5 | 1.078 | 0.00872 | -0.042 | 123.642
9 | 1.089 | 0.00919 | -0.042 | 118.522
9.5 | 1.091 | 0.00906 | -0.042 | 120.465
10 | 1.083 | 0.00956 | -0.043 | 113.233
10.5 | 1.064 | 0.01125 | -0.043 | 94.636
11 | 1.038 | 0.01193 | -0.043 | 86.994
11.5 | 1.004 | 0.01277 | -0.043 | 78.607
12 | 0.964 | 0.01363 | -0.044 | 70.754
12.5 | 0.918 | 0.01519 | -0.044 | 60.45
13 | 0.87 | 0.01683 | -0.044 | 51.667
13.5 | 0.819 | 0.01899 | -0.044 | 43.157
14 | 0.768 | 0.02179 | -0.044 | 35.251
14.5 | 0.717 | 0.02525 | -0.043 | 28.398

## 130. Re 16M Mach 0.00 (2)
BIGFOIL.COM POLAR EXPORT
e178
EPPLER 178 |  |  |  | Cl Max: | 1.6726 | at alpha= | 16.5 | deg
XFOIL ncrit=9 |  |  |  | L/D Max: | 142.228 | at alpha= | 8 | deg
Re: | 16000000 |  |  | Cd Min: | 0.09079 | at alpha= | 20 | deg
Mach: | 0 |  |  | Cl=0 at alpha= | -2.0325 | deg
|  |  |  | @ Cl=0.1, Cd= | 0.0047586
|  |  |  | @ Cl=0.4, Cd= | 0.0044496
|  |  |  | @ Cl=0.6, Cd= | 0.0049511
alpha (deg) | Cl | Cd | Cm | Cl/Cd
-18.5 | -1.4811 | 0.04142 | -0.0556 | -35.7581
-18 | -1.5506 | 0.03115 | -0.0585 | -49.7785
-17.5 | -1.5691 | 0.02703 | -0.0526 | -58.0503
-17 | -1.5474 | 0.02426 | -0.0504 | -63.784
-16.5 | -1.5157 | 0.02206 | -0.0487 | -68.7081
-16 | -1.4785 | 0.0202 | -0.0473 | -73.1931
-15.5 | -1.4374 | 0.01862 | -0.0462 | -77.1966
-15 | -1.3938 | 0.0172 | -0.0452 | -81.0349
-14.5 | -1.348 | 0.01595 | -0.0444 | -84.5141
-13.5 | -1.2545 | 0.01398 | -0.0425 | -89.7353
-13 | -1.2051 | 0.01317 | -0.0418 | -91.5034
-12.5 | -1.1546 | 0.01239 | -0.0413 | -93.1881
-12 | -1.1033 | 0.01166 | -0.0408 | -94.6226
-11.5 | -1.0512 | 0.01099 | -0.0404 | -95.6506
-11 | -0.9986 | 0.01034 | -0.0401 | -96.5764
-10.5 | -0.9454 | 0.00978 | -0.0398 | -96.6667
-10 | -0.8917 | 0.00922 | -0.0395 | -96.7137
-9.5 | -0.8376 | 0.00874 | -0.0393 | -95.8352
-9 | -0.7831 | 0.00827 | -0.0391 | -94.6917
-8.5 | -0.7283 | 0.00783 | -0.0389 | -93.014
-8 | -0.6731 | 0.00745 | -0.0388 | -90.349
-7.5 | -0.6177 | 0.00708 | -0.0386 | -87.2458
-7 | -0.5625 | 0.0066 | -0.0385 | -85.2273
-6.5 | -0.5065 | 0.00632 | -0.0385 | -80.1424
-6 | -0.4504 | 0.00606 | -0.0384 | -74.3234
-5.5 | -0.3941 | 0.0058 | -0.0385 | -67.9483
-5 | -0.3375 | 0.00562 | -0.0385 | -60.0534
-4.5 | -0.2808 | 0.00546 | -0.0386 | -51.4286
-4 | -0.2242 | 0.00525 | -0.0387 | -42.7048
-3.5 | -0.1673 | 0.00513 | -0.0388 | -32.6121
-3 | -0.1103 | 0.00505 | -0.0389 | -21.8416
-2.5 | -0.0533 | 0.00498 | -0.0391 | -10.7028
-2 | 0.0037 | 0.00489 | -0.0392 | 0.75665
-1.5 | 0.0607 | 0.0048 | -0.0394 | 12.6458
-1 | 0.1177 | 0.00474 | -0.0395 | 24.8312
-0.5 | 0.1745 | 0.00464 | -0.0397 | 37.6078
0 | 0.2312 | 0.00456 | -0.0399 | 50.7018
0.5 | 0.2878 | 0.0045 | -0.0401 | 63.9556
1 | 0.344 | 0.00439 | -0.0403 | 78.3599
1.5 | 0.4004 | 0.00445 | -0.0405 | 89.9775
2 | 0.4558 | 0.00453 | -0.0406 | 100.6181
2.5 | 0.5113 | 0.00474 | -0.0408 | 107.8692
3 | 0.5667 | 0.00482 | -0.041 | 117.5726
4 | 0.6759 | 0.00525 | -0.0411 | 128.7429
4.5 | 0.7296 | 0.0054 | -0.0409 | 135.1111
5 | 0.7803 | 0.00549 | -0.04 | 142.1311
5.5 | 0.8396 | 0.00594 | -0.0411 | 141.3468
6 | 0.8965 | 0.00639 | -0.0417 | 140.2973
7 | 1.0039 | 0.00709 | -0.0413 | 141.5938
7.5 | 1.0575 | 0.00745 | -0.0412 | 141.9463
8 | 1.1108 | 0.00781 | -0.0411 | 142.2279
8.5 | 1.1637 | 0.00819 | -0.041 | 142.0879
9 | 1.2162 | 0.00859 | -0.0408 | 141.5832
9.5 | 1.2682 | 0.00902 | -0.0406 | 140.5987
10 | 1.3191 | 0.00954 | -0.0402 | 138.2704
11.5 | 1.4569 | 0.01248 | -0.037 | 116.7388
12 | 1.5033 | 0.01317 | -0.0361 | 114.1458
12.5 | 1.5479 | 0.01396 | -0.035 | 110.8811
13 | 1.5894 | 0.01491 | -0.0335 | 106.5996
13.5 | 1.6232 | 0.01634 | -0.0309 | 99.339
14 | 1.6459 | 0.01825 | -0.0269 | 90.1863
14.5 | 1.6705 | 0.01899 | -0.0226 | 87.9674
15.5 | 1.6543 | 0.0253 | -0.0104 | 65.3874
16.5 | 1.6726 | 0.03191 | -0.0071 | 52.4162
17 | 1.6698 | 0.03697 | -0.0064 | 45.1664
17.5 | 1.6082 | 0.0492 | -0.0075 | 32.687
18.5 | 1.6297 | 0.0584 | -0.0097 | 27.9058
19 | 1.5518 | 0.07724 | -0.0176 | 20.0906
20 | 1.5629 | 0.09079 | -0.0242 | 17.2145

## 131. Re 16M Mach 0.10 (1)
BIGFOIL.COM POLAR EXPORT
e178
EPPLER 178 |  |  |  | Cl Max: | 1.087 | at alpha= | 9 | deg
JavaFoil+Calcfoil stall+Eppler ext transition |  |  |  | L/D Max: | 131.638 | at alpha= | 7.5 | deg
Re: | 16000000 |  |  | Cd Min: | 0.00523 | at alpha= | 0 | deg
Mach: | 0.1 |  |  | Cl=0 at alpha= | -1.9741 | deg
|  |  |  | @ Cl=0.1, Cd= | 0.0053161
|  |  |  | @ Cl=0.4, Cd= | 0.005417
|  |  |  | @ Cl=0.6, Cd= | 0.005879
alpha (deg) | Cl | Cd | Cm | Cl/Cd
-13 | -0.351 | 0.0823 | -0.015 | -4.259
-12.5 | -0.371 | 0.07822 | -0.016 | -4.74
-12 | -0.39 | 0.07437 | -0.016 | -5.246
-11.5 | -0.408 | 0.07093 | -0.015 | -5.754
-11 | -0.424 | 0.06734 | -0.015 | -6.301
-10.5 | -0.438 | 0.06346 | -0.016 | -6.904
-10 | -0.448 | 0.06022 | -0.015 | -7.441
-9.5 | -0.455 | 0.05663 | -0.016 | -8.026
-9 | -0.458 | 0.05178 | -0.017 | -8.84
-8.5 | -0.465 | 0.0407 | -0.021 | -11.426
-8 | -0.547 | 0.00753 | -0.03 | -72.614
-7.5 | -0.528 | 0.0072 | -0.031 | -73.333
-7 | -0.502 | 0.00695 | -0.031 | -72.237
-6.5 | -0.469 | 0.00674 | -0.031 | -69.685
-6 | -0.429 | 0.00654 | -0.032 | -65.589
-5.5 | -0.383 | 0.00633 | -0.032 | -60.416
-5 | -0.334 | 0.00622 | -0.032 | -53.663
-4.5 | -0.282 | 0.00609 | -0.032 | -46.363
-4 | -0.229 | 0.00594 | -0.033 | -38.554
-3.5 | -0.174 | 0.00584 | -0.033 | -29.787
-3 | -0.118 | 0.00574 | -0.033 | -20.529
-2.5 | -0.061 | 0.00567 | -0.034 | -10.713
-2 | -0.003 | 0.00559 | -0.034 | -0.523
-1.5 | 0.055 | 0.0054 | -0.034 | 10.235
-1 | 0.114 | 0.00529 | -0.035 | 21.489
-0.5 | 0.172 | 0.00527 | -0.035 | 32.716
0 | 0.231 | 0.00523 | -0.035 | 44.188
0.5 | 0.289 | 0.00528 | -0.036 | 54.778
1 | 0.347 | 0.00539 | -0.036 | 64.429
1.5 | 0.406 | 0.00542 | -0.036 | 74.854
2 | 0.464 | 0.00555 | -0.037 | 83.638
2.5 | 0.522 | 0.0057 | -0.037 | 91.578
3 | 0.58 | 0.00581 | -0.038 | 99.744
3.5 | 0.638 | 0.00601 | -0.038 | 106.079
4 | 0.695 | 0.00617 | -0.038 | 112.556
4.5 | 0.752 | 0.00637 | -0.039 | 117.973
5 | 0.807 | 0.00662 | -0.039 | 121.898
5.5 | 0.861 | 0.00688 | -0.039 | 125.169
6 | 0.913 | 0.0073 | -0.04 | 125.029
6.5 | 0.959 | 0.00757 | -0.04 | 126.716
7 | 1 | 0.00778 | -0.041 | 128.493
7.5 | 1.034 | 0.00785 | -0.041 | 131.638
8 | 1.06 | 0.00835 | -0.041 | 127.061
8.5 | 1.078 | 0.00884 | -0.042 | 121.999
9 | 1.087 | 0.00932 | -0.042 | 116.647
9.5 | 1.085 | 0.00918 | -0.043 | 118.213
10 | 1.073 | 0.00884 | -0.043 | 121.366
10.5 | 1.049 | 0.01142 | -0.043 | 91.915
11 | 1.017 | 0.01214 | -0.043 | 83.758
11.5 | 0.976 | 0.01322 | -0.043 | 73.838
12 | 0.932 | 0.01398 | -0.044 | 66.691
12.5 | 0.88 | 0.01569 | -0.044 | 56.083
13 | 0.826 | 0.01756 | -0.044 | 47.011
13.5 | 0.77 | 0.02003 | -0.044 | 38.428
14 | 0.713 | 0.02335 | -0.043 | 30.535

## 132. Re 16M Mach 0.10 (2)
BIGFOIL.COM POLAR EXPORT
e178
EPPLER 178 |  |  |  | Cl Max: | 1.6186 | at alpha= | 14.5 | deg
XFOIL ncrit=9 |  |  |  | L/D Max: | 142.432 | at alpha= | 5 | deg
Re: | 16000000 |  |  | Cd Min: | 0.09735 | at alpha= | 18.5 | deg
Mach: | 0.1 |  |  | Cl=0 at alpha= | -2.0323 | deg
|  |  |  | @ Cl=0.1, Cd= | 0.0047658
|  |  |  | @ Cl=0.4, Cd= | 0.0044375
|  |  |  | @ Cl=0.6, Cd= | 0.0049394
alpha (deg) | Cl | Cd | Cm | Cl/Cd
-17 | -1.4109 | 0.03642 | -0.0619 | -38.7397
-16.5 | -1.4582 | 0.03102 | -0.0568 | -47.0084
-16 | -1.4564 | 0.02637 | -0.0539 | -55.2294
-15.5 | -1.4334 | 0.02288 | -0.0518 | -62.6486
-15 | -1.3983 | 0.02032 | -0.0501 | -68.814
-14.5 | -1.357 | 0.0183 | -0.0487 | -74.153
-14 | -1.3118 | 0.01666 | -0.0475 | -78.7395
-13.5 | -1.2667 | 0.01544 | -0.0459 | -82.0402
-13 | -1.2175 | 0.01436 | -0.0449 | -84.7841
-12.5 | -1.1668 | 0.01335 | -0.044 | -87.4007
-12 | -1.115 | 0.01244 | -0.0432 | -89.6302
-11.5 | -1.0624 | 0.01163 | -0.0426 | -91.35
-11 | -1.0091 | 0.01086 | -0.042 | -92.919
-10.5 | -0.9551 | 0.0102 | -0.0415 | -93.6373
-10 | -0.9008 | 0.00955 | -0.041 | -94.3246
-9.5 | -0.8458 | 0.009 | -0.0406 | -93.9778
-9 | -0.7906 | 0.00847 | -0.0402 | -93.3412
-8.5 | -0.7351 | 0.00799 | -0.0399 | -92.0025
-8 | -0.6792 | 0.00756 | -0.0396 | -89.8413
-7.5 | -0.6231 | 0.00717 | -0.0394 | -86.9038
-7 | -0.5671 | 0.0067 | -0.0392 | -84.6418
-6.5 | -0.5107 | 0.00636 | -0.0391 | -80.2987
-6 | -0.4539 | 0.0061 | -0.039 | -74.4098
-5.5 | -0.3972 | 0.00582 | -0.0389 | -68.2474
-5 | -0.3401 | 0.00564 | -0.0389 | -60.3014
-4.5 | -0.2829 | 0.00548 | -0.039 | -51.6241
-4 | -0.2257 | 0.00526 | -0.039 | -42.9087
-3.5 | -0.1684 | 0.00514 | -0.0391 | -32.7626
-3 | -0.111 | 0.00505 | -0.0392 | -21.9802
-2.5 | -0.0536 | 0.00498 | -0.0393 | -10.7631
-2 | 0.0037 | 0.0049 | -0.0395 | 0.7551
-1.5 | 0.0611 | 0.00482 | -0.0396 | 12.6763
-1 | 0.1185 | 0.00474 | -0.0398 | 25
-0.5 | 0.1756 | 0.00464 | -0.0399 | 37.8448
0 | 0.2327 | 0.00456 | -0.0401 | 51.0307
0.5 | 0.2895 | 0.0045 | -0.0403 | 64.3333
1 | 0.3461 | 0.00439 | -0.0405 | 78.8383
1.5 | 0.4028 | 0.00444 | -0.0407 | 90.7207
2 | 0.4586 | 0.00453 | -0.0409 | 101.2362
2.5 | 0.5144 | 0.00474 | -0.041 | 108.5232
3 | 0.5702 | 0.00482 | -0.0412 | 118.2988
4 | 0.68 | 0.00526 | -0.0412 | 129.2776
5 | 0.7848 | 0.00551 | -0.04 | 142.4319
5.5 | 0.845 | 0.00599 | -0.0413 | 141.0684
6 | 0.9022 | 0.00641 | -0.0417 | 140.7488
6.5 | 0.9563 | 0.00679 | -0.0415 | 140.8395
7 | 1.0105 | 0.00713 | -0.0413 | 141.7251
7.5 | 1.0645 | 0.0075 | -0.0411 | 141.9333
8 | 1.1183 | 0.00786 | -0.041 | 142.2774
8.5 | 1.1717 | 0.00826 | -0.0407 | 141.8523
9 | 1.2247 | 0.00867 | -0.0405 | 141.2572
9.5 | 1.2771 | 0.00914 | -0.0402 | 139.7265
10 | 1.3262 | 0.00998 | -0.0393 | 132.8858
10.5 | 1.3751 | 0.01076 | -0.0384 | 127.7974
11 | 1.4218 | 0.0117 | -0.0373 | 121.5214
12.5 | 1.5491 | 0.01511 | -0.0322 | 102.5215
13 | 1.5859 | 0.01639 | -0.0299 | 96.7602
13.5 | 1.6074 | 0.01851 | -0.0255 | 86.8395
14 | 1.587 | 0.02146 | -0.0152 | 73.9515
14.5 | 1.6186 | 0.02232 | -0.013 | 72.5179
15.5 | 1.5632 | 0.03505 | -0.0056 | 44.5991
16.5 | 1.5514 | 0.04708 | -0.0064 | 32.9524
17 | 1.5295 | 0.05573 | -0.0084 | 27.4448
18.5 | 1.4155 | 0.09735 | -0.028 | 14.5403

## 133. Re 16M Mach 0.25 (1)
BIGFOIL.COM POLAR EXPORT
e178
EPPLER 178 |  |  |  | Cl Max: | 1.07 | at alpha= | 8.5 | deg
JavaFoil+Calcfoil stall+Eppler ext transition |  |  |  | L/D Max: | 127.275 | at alpha= | 7.5 | deg
Re: | 16000000 |  |  | Cd Min: | 0.00524 | at alpha= | 0 | deg
Mach: | 0.25 |  |  | Cl=0 at alpha= | -1.975 | deg
|  |  |  | @ Cl=0.1, Cd= | 0.0053483
|  |  |  | @ Cl=0.4, Cd= | 0.03341
|  |  |  | @ Cl=0.6, Cd= | 0.03341
alpha (deg) | Cl | Cd | Cm | Cl/Cd
-12.5 | -0.06 | 0.07765 | -0.017 | -0.769
-12 | -0.057 | 0.07413 | -0.017 | -0.767
-11.5 | -0.172 | 0.0708 | -0.016 | -2.434
-11 | -0.23 | 0.06595 | -0.017 | -3.491
-10.5 | -0.279 | 0.06344 | -0.017 | -4.398
-10 | -0.321 | 0.06069 | -0.016 | -5.29
-9.5 | -0.356 | 0.05779 | -0.016 | -6.161
-9 | -0.383 | 0.05413 | -0.017 | -7.078
-8.5 | -0.401 | 0.05081 | -0.017 | -7.897
-8 | -0.41 | 0.0474 | -0.017 | -8.648
-7.5 | -0.504 | 0.00751 | -0.032 | -67.056
-7 | -0.491 | 0.00716 | -0.032 | -68.503
-6.5 | -0.467 | 0.00691 | -0.032 | -67.477
-6 | -0.431 | 0.00669 | -0.032 | -64.386
-5.5 | -0.387 | 0.00646 | -0.033 | -59.862
-5 | -0.339 | 0.00632 | -0.033 | -53.657
-4.5 | -0.288 | 0.00617 | -0.033 | -46.629
-4 | -0.234 | 0.006 | -0.034 | -38.995
-3.5 | -0.178 | 0.00589 | -0.034 | -30.252
-3 | -0.121 | 0.00579 | -0.034 | -20.875
-2.5 | -0.062 | 0.0057 | -0.035 | -10.928
-2 | -0.003 | 0.00562 | -0.035 | -0.534
-1.5 | 0.057 | 0.00542 | -0.035 | 10.479
-1 | 0.117 | 0.00532 | -0.036 | 21.975
-0.5 | 0.177 | 0.00529 | -0.036 | 33.513
0 | 0.237 | 0.00524 | -0.036 | 45.336
0.5 | 0.297 | 0.0053 | -0.037 | 56.029
1 | 0.357 | 0.00541 | -0.037 | 66.028
1.5 | 0.417 | 0.00547 | -0.037 | 76.211
2 | 0.477 | 0.0056 | -0.038 | 85.07
2.5 | 0.536 | 0.00575 | -0.038 | 93.242
3 | 0.596 | 0.00588 | -0.039 | 101.239
3.5 | 0.655 | 0.00609 | -0.039 | 107.56
4 | 0.714 | 0.00625 | -0.039 | 114.158
4.5 | 0.772 | 0.0065 | -0.04 | 118.706
5 | 0.828 | 0.00676 | -0.04 | 122.51
5.5 | 0.883 | 0.00703 | -0.041 | 125.526
6 | 0.936 | 0.00752 | -0.041 | 124.476
6.5 | 0.981 | 0.00776 | -0.041 | 126.375
7 | 1.019 | 0.00806 | -0.042 | 126.409
7.5 | 1.048 | 0.00823 | -0.042 | 127.275
8 | 1.065 | 0.0088 | -0.043 | 121.048
8.5 | 1.07 | 0.00944 | -0.043 | 113.356
9 | 1.058 | 0.00926 | -0.043 | 114.28
9.5 | 1.029 | 0.01103 | -0.044 | 93.289
10 | 0.983 | 0.01165 | -0.044 | 84.359
10.5 | 0.92 | 0.01255 | -0.044 | 73.281
11 | 0.84 | 0.01386 | -0.044 | 60.637
11.5 | 0.751 | 0.01492 | -0.044 | 50.352
12 | 0.649 | 0.01736 | -0.044 | 37.367
12.5 | 0.54 | 0.02028 | -0.044 | 26.63
13 | 0.425 | 0.02518 | -0.043 | 16.861
13.5 | 0.3 | 0.03341 | -0.042 | 8.971

## 134. Re 16M Mach 0.25 (2)
BIGFOIL.COM POLAR EXPORT
e178
EPPLER 178 |  |  |  | Cl Max: | 1.4584 | at alpha= | 11.5 | deg
XFOIL ncrit=9 |  |  |  | L/D Max: | 144.128 | at alpha= | 5 | deg
Re: | 16000000 |  |  | Cd Min: | 0.17096 | at alpha= | -15 | deg
Mach: | 0.25 |  |  | Cl=0 at alpha= | -2.0336 | deg
|  |  |  | @ Cl=0.1, Cd= | 0.0047706
|  |  |  | @ Cl=0.4, Cd= | 0.0044189
|  |  |  | @ Cl=0.6, Cd= | 0.0048742
alpha (deg) | Cl | Cd | Cm | Cl/Cd
-15 | -0.6265 | 0.17096 | 0.0304 | -3.6646
-14.5 | -0.6092 | 0.16407 | 0.0264 | -3.713
-14 | -0.5928 | 0.15712 | 0.0223 | -3.7729
-13.5 | -0.5837 | 0.14777 | 0.0176 | -3.9501
-13 | -0.5637 | 0.14231 | 0.0143 | -3.9611
-12.5 | -0.5506 | 0.13448 | 0.01 | -4.0943
-12 | -0.5383 | 0.12663 | 0.0058 | -4.251
-11.5 | -0.5228 | 0.12003 | 0.0022 | -4.3556
-11 | -0.7816 | 0.06251 | -0.0334 | -12.5036
-10.5 | -0.7144 | 0.06559 | -0.0298 | -10.8919
-10 | -0.886 | 0.02477 | -0.0518 | -35.7691
-9.5 | -0.874 | 0.01522 | -0.0501 | -57.4244
-9 | -0.8262 | 0.01188 | -0.0482 | -69.5455
-8.5 | -0.771 | 0.01001 | -0.0467 | -77.023
-8 | -0.7128 | 0.00886 | -0.0454 | -80.4515
-7.5 | -0.6538 | 0.00798 | -0.0443 | -81.9298
-7 | -0.594 | 0.00734 | -0.0434 | -80.9264
-6.5 | -0.5341 | 0.00679 | -0.0427 | -78.6598
-6 | -0.4744 | 0.00632 | -0.0421 | -75.0633
-5.5 | -0.4143 | 0.00602 | -0.0416 | -68.8206
-5 | -0.3543 | 0.00574 | -0.0413 | -61.7247
-4 | -0.2345 | 0.00535 | -0.0408 | -43.8318
-3.5 | -0.1748 | 0.00517 | -0.0407 | -33.8104
-3 | -0.1151 | 0.00508 | -0.0407 | -22.6575
-2.5 | -0.0555 | 0.005 | -0.0408 | -11.1
-2 | 0.004 | 0.00491 | -0.0408 | 0.81466
-1.5 | 0.0634 | 0.00482 | -0.0409 | 13.1535
-1 | 0.1227 | 0.00474 | -0.041 | 25.8861
-0.5 | 0.1817 | 0.00463 | -0.0412 | 39.2441
0 | 0.2407 | 0.00456 | -0.0413 | 52.7851
0.5 | 0.2993 | 0.00449 | -0.0415 | 66.6592
1 | 0.3577 | 0.00439 | -0.0417 | 81.4806
1.5 | 0.4163 | 0.00443 | -0.0419 | 93.9729
2 | 0.4739 | 0.00453 | -0.042 | 104.6137
2.5 | 0.5316 | 0.00474 | -0.0422 | 112.1519
3 | 0.5891 | 0.00484 | -0.0423 | 121.7149
3.5 | 0.6465 | 0.00502 | -0.0423 | 128.7849
4 | 0.7028 | 0.0053 | -0.0422 | 132.6038
4.5 | 0.7586 | 0.00546 | -0.0418 | 138.9377
5 | 0.81 | 0.00562 | -0.0403 | 144.1281
5.5 | 0.875 | 0.00622 | -0.042 | 140.6752
6 | 0.9338 | 0.00659 | -0.042 | 141.6995
6.5 | 0.9903 | 0.00699 | -0.0415 | 141.6738
7 | 1.0471 | 0.00737 | -0.0411 | 142.076
7.5 | 1.1037 | 0.00778 | -0.0405 | 141.8638
8 | 1.1603 | 0.00819 | -0.04 | 141.6728
8.5 | 1.2164 | 0.00866 | -0.0393 | 140.4619
9 | 1.2717 | 0.00923 | -0.0384 | 137.779
10 | 1.3668 | 0.01195 | -0.034 | 114.3766
10.5 | 1.4033 | 0.01418 | -0.0304 | 98.9633
11 | 1.4382 | 0.01623 | -0.0266 | 88.6137
11.5 | 1.4584 | 0.01904 | -0.0212 | 76.5966
12 | 1.4332 | 0.0228 | -0.0103 | 62.8596
12.5 | 1.4176 | 0.02747 | -0.0049 | 51.6054
13 | 1.3911 | 0.03478 | -0.0029 | 39.9971
13.5 | 1.3733 | 0.0434 | -0.0052 | 31.6429
14 | 1.3566 | 0.05163 | -0.0073 | 26.2754
14.5 | 1.3114 | 0.06324 | -0.0102 | 20.7369
15 | 1.2884 | 0.07412 | -0.0147 | 17.3826
15.5 | 1.2374 | 0.09201 | -0.0249 | 13.4485
16 | 1.2125 | 0.10725 | -0.0338 | 11.3054
16.5 | 1.1586 | 0.13039 | -0.0477 | 8.8857

## 135. Re 16M Mach 0.50 (1)
BIGFOIL.COM POLAR EXPORT
e178
EPPLER 178 |  |  |  | Cl Max: | 1.17 | at alpha= | 20 | deg
JavaFoil+Calcfoil stall+Eppler ext transition |  |  |  | L/D Max: | 122.678 | at alpha= | 5 | deg
Re: | 16000000 |  |  | Cd Min: | 0.00535 | at alpha= | 0 | deg
Mach: | 0.5 |  |  | Cl=0 at alpha= | -1.9773 | deg
|  |  |  | @ Cl=0.1, Cd= | 0.0054602
|  |  |  | @ Cl=0.4, Cd= | 0.0055708
|  |  |  | @ Cl=0.6, Cd= | 0.0060033
alpha (deg) | Cl | Cd | Cm | Cl/Cd
-20 | -0.958 | 0.15427 | -0.018 | -6.213
-19.5 | -0.932 | 0.14762 | -0.018 | -6.314
-19 | -0.905 | 0.14342 | -0.018 | -6.314
-18.5 | -0.878 | 0.13914 | -0.018 | -6.313
-18 | -0.851 | 0.1379 | -0.018 | -6.171
-17.5 | -0.825 | 0.14711 | -0.018 | -5.607
-17 | -0.799 | 0.12859 | -0.018 | -6.216
-16.5 | -0.775 | 0.12046 | -0.018 | -6.434
-16 | -0.75 | 0.11175 | -0.019 | -6.714
-15.5 | -0.724 | 0.10649 | -0.019 | -6.797
-15 | -0.697 | 0.10119 | -0.018 | -6.887
-14.5 | -0.67 | 0.09735 | -0.018 | -6.881
-14 | -0.643 | 0.09388 | -0.018 | -6.845
-13.5 | -0.615 | 0.09075 | -0.017 | -6.774
-13 | -0.588 | 0.08717 | -0.017 | -6.746
-12.5 | -0.562 | 0.08261 | -0.017 | -6.8
-12 | -0.536 | 0.08315 | -0.018 | -6.442
-11.5 | -0.509 | 0.07802 | -0.018 | -6.53
-11 | -0.483 | 0.07339 | -0.018 | -6.578
-10.5 | -0.457 | 0.06709 | -0.018 | -6.809
-10 | -0.432 | 0.05976 | -0.02 | -7.232
-9.5 | -0.407 | 0.05406 | -0.021 | -7.536
-9 | -0.384 | 0.04723 | -0.023 | -8.135
-8.5 | -0.348 | 0.06017 | -0.016 | -5.792
-8 | -0.322 | 0.05376 | -0.017 | -5.997
-7.5 | -0.297 | 0.04793 | -0.019 | -6.19
-7 | -0.272 | 0.04206 | -0.021 | -6.473
-6.5 | -0.301 | 0.00787 | -0.036 | -38.221
-6 | -0.268 | 0.00732 | -0.036 | -36.532
-5.5 | -0.234 | 0.0069 | -0.037 | -33.958
-5 | -0.311 | 0.00679 | -0.037 | -45.841
-4.5 | -0.294 | 0.00661 | -0.037 | -44.501
-4 | -0.25 | 0.0063 | -0.038 | -39.6
-3.5 | -0.194 | 0.00611 | -0.038 | -31.779
-3 | -0.133 | 0.00595 | -0.038 | -22.388
-2.5 | -0.069 | 0.00584 | -0.039 | -11.83
-2 | -0.003 | 0.00573 | -0.039 | -0.584
-1.5 | 0.063 | 0.00552 | -0.039 | 11.478
-1 | 0.131 | 0.00541 | -0.04 | 24.158
-0.5 | 0.198 | 0.00538 | -0.04 | 36.85
0 | 0.265 | 0.00535 | -0.041 | 49.611
0.5 | 0.332 | 0.00539 | -0.041 | 61.577
1 | 0.399 | 0.00557 | -0.041 | 71.636
1.5 | 0.466 | 0.00562 | -0.042 | 82.857
2 | 0.533 | 0.00582 | -0.042 | 91.535
2.5 | 0.599 | 0.006 | -0.043 | 99.771
3 | 0.665 | 0.00622 | -0.043 | 106.913
3.5 | 0.731 | 0.00648 | -0.044 | 112.89
4 | 0.796 | 0.00675 | -0.044 | 117.989
4.5 | 0.86 | 0.00711 | -0.044 | 121.005
5 | 0.921 | 0.00751 | -0.045 | 122.678
5.5 | 0.978 | 0.00802 | -0.045 | 121.975
6 | 1.029 | 0.00863 | -0.046 | 119.199
6.5 | 1.056 | 0.00918 | -0.046 | 115.042
7 | 1.035 | 0.0091 | -0.047 | 113.78
7.5 | 0.755 | 0.01125 | -0.047 | 67.04
8 | 0.65 | 0.01283 | -0.047 | 50.647
8.5 | 0.682 | 0.01277 | -0.047 | 53.421
9 | 0.708 | 0.01453 | -0.047 | 48.696
9.5 | 0.725 | 0.01818 | -0.047 | 39.866
10 | 0.64 | 0.06727 | -0.027 | 9.517
10.5 | 0.785 | 0.01942 | -0.047 | 40.437
11 | 0.794 | 0.02634 | -0.046 | 30.151
11.5 | 0.784 | 0.0434 | -0.043 | 18.067
12 | 0.755 | 0.0766 | -0.033 | 9.862
12.5 | 0.781 | 0.07705 | -0.033 | 10.134
13 | 0.815 | 0.07795 | -0.035 | 10.452
13.5 | 0.88 | 0.06034 | -0.042 | 14.585
14 | 0.889 | 0.07436 | -0.04 | 11.955
14.5 | 0.89 | 0.09705 | -0.036 | 9.168
15 | 0.904 | 0.10979 | -0.032 | 8.235
15.5 | 0.934 | 0.11172 | -0.034 | 8.359
16 | 0.965 | 0.11345 | -0.036 | 8.504
16.5 | 0.993 | 0.11846 | -0.037 | 8.379
17 | 1.022 | 0.12091 | -0.038 | 8.454
17.5 | 1.038 | 0.1402 | -0.036 | 7.406
18 | 1.059 | 0.15767 | -0.035 | 6.715
18.5 | 1.086 | 0.16222 | -0.036 | 6.696
19 | 1.114 | 0.16251 | -0.037 | 6.858
19.5 | 1.143 | 0.1653 | -0.038 | 6.914
20 | 1.17 | 0.16978 | -0.039 | 6.893

## 136. Re 16M Mach 0.50 (2)
BIGFOIL.COM POLAR EXPORT
e178
EPPLER 178 |  |  |  | Cl Max: | 1.263 | at alpha= | 8 | deg
XFOIL ncrit=9 |  |  |  | L/D Max: | 150.121 | at alpha= | 4.5 | deg
Re: | 16000000 |  |  | Cd Min: | 0.13109 | at alpha= | 13 | deg
Mach: | 0.5 |  |  | Cl=0 at alpha= | -99 | deg
|  |  |  | @ Cl=0.1, Cd= | 0.00461
|  |  |  | @ Cl=0.4, Cd= | 0.0043977
|  |  |  | @ Cl=0.6, Cd= | 0.0047721
alpha (deg) | Cl | Cd | Cm | Cl/Cd
0 | 0.2769 | 0.00461 | -0.0468 | 60.0651
0.5 | 0.344 | 0.00449 | -0.0469 | 76.6147
1 | 0.4107 | 0.00438 | -0.0471 | 93.7671
1.5 | 0.4776 | 0.00441 | -0.0472 | 108.2993
2 | 0.5436 | 0.00454 | -0.0472 | 119.7357
2.5 | 0.6092 | 0.00481 | -0.0472 | 126.6528
3 | 0.675 | 0.00501 | -0.047 | 134.7305
3.5 | 0.7411 | 0.00523 | -0.0466 | 141.7017
4 | 0.806 | 0.00552 | -0.0459 | 146.0145
4.5 | 0.8692 | 0.00579 | -0.0445 | 150.1209
5 | 0.9364 | 0.00632 | -0.0436 | 148.1646
5.5 | 1.0108 | 0.00692 | -0.0437 | 146.0694
6 | 1.0782 | 0.00742 | -0.0418 | 145.31
6.5 | 1.1444 | 0.00817 | -0.0392 | 140.0734
7 | 1.2082 | 0.00922 | -0.0358 | 131.0412
7.5 | 1.2523 | 0.01176 | -0.0291 | 106.4881
8 | 1.263 | 0.01607 | -0.0191 | 78.5937
8.5 | 1.2401 | 0.0206 | -0.0071 | 60.199
9 | 1.2162 | 0.02772 | -0.0027 | 43.8745
9.5 | 1.1854 | 0.03747 | -0.0041 | 31.636
10 | 1.1549 | 0.04738 | -0.0068 | 24.3753
10.5 | 1.1157 | 0.05896 | -0.0114 | 18.923
11 | 1.0784 | 0.07109 | -0.0166 | 15.1695
11.5 | 1.0399 | 0.08531 | -0.0239 | 12.1897
12 | 1.0149 | 0.10068 | -0.0333 | 10.0805
12.5 | 0.9944 | 0.11637 | -0.0422 | 8.5452
13 | 0.9798 | 0.13109 | -0.0507 | 7.4743

## 137. Re 18M Mach 0.00 (1)
BIGFOIL.COM POLAR EXPORT
e178
EPPLER 178 |  |  |  | Cl Max: | 1.092 | at alpha= | 9.5 | deg
JavaFoil+Calcfoil stall+Eppler ext transition |  |  |  | L/D Max: | 128.026 | at alpha= | 7 | deg
Re: | 18000000 |  |  | Cd Min: | 0.00524 | at alpha= | -0.5 | deg
Mach: | 0 |  |  | Cl=0 at alpha= | -1.9741 | deg
|  |  |  | @ Cl=0.1, Cd= | 0.005309
|  |  |  | @ Cl=0.4, Cd= | 0.0054652
|  |  |  | @ Cl=0.6, Cd= | 0.0059105
alpha (deg) | Cl | Cd | Cm | Cl/Cd
-13.5 | -0.366 | 0.08557 | -0.015 | -4.279
-13 | -0.384 | 0.08151 | -0.015 | -4.711
-12.5 | -0.401 | 0.07764 | -0.016 | -5.17
-12 | -0.418 | 0.07381 | -0.015 | -5.658
-11.5 | -0.432 | 0.07014 | -0.015 | -6.164
-11 | -0.445 | 0.06679 | -0.015 | -6.666
-10.5 | -0.456 | 0.06321 | -0.015 | -7.206
-10 | -0.462 | 0.05969 | -0.016 | -7.746
-9.5 | -0.466 | 0.05604 | -0.016 | -8.316
-9 | -0.469 | 0.04895 | -0.018 | -9.588
-8.5 | -0.565 | 0.00745 | -0.03 | -75.9
-8 | -0.552 | 0.00736 | -0.03 | -74.945
-7.5 | -0.531 | 0.00705 | -0.031 | -75.228
-7 | -0.503 | 0.00682 | -0.031 | -73.735
-6.5 | -0.469 | 0.0066 | -0.031 | -71.144
-6 | -0.428 | 0.00644 | -0.031 | -66.511
-5.5 | -0.382 | 0.00624 | -0.032 | -61.209
-5 | -0.333 | 0.00613 | -0.032 | -54.267
-4.5 | -0.281 | 0.00599 | -0.032 | -46.972
-4 | -0.228 | 0.00585 | -0.033 | -38.984
-3.5 | -0.173 | 0.00577 | -0.033 | -30.026
-3 | -0.117 | 0.00567 | -0.033 | -20.694
-2.5 | -0.06 | 0.0056 | -0.034 | -10.792
-2 | -0.003 | 0.00552 | -0.034 | -0.527
-1.5 | 0.055 | 0.00534 | -0.034 | 10.307
-1 | 0.113 | 0.0053 | -0.035 | 21.367
-0.5 | 0.172 | 0.00524 | -0.035 | 32.73
0 | 0.23 | 0.00526 | -0.035 | 43.734
0.5 | 0.288 | 0.00536 | -0.036 | 53.654
1 | 0.346 | 0.0054 | -0.036 | 64.065
1.5 | 0.404 | 0.00547 | -0.036 | 73.797
2 | 0.462 | 0.00559 | -0.037 | 82.587
2.5 | 0.519 | 0.00569 | -0.037 | 91.218
3 | 0.577 | 0.00585 | -0.037 | 98.687
3.5 | 0.634 | 0.006 | -0.038 | 105.808
4 | 0.691 | 0.00618 | -0.038 | 111.846
4.5 | 0.748 | 0.00637 | -0.038 | 117.417
5 | 0.803 | 0.00658 | -0.039 | 122.017
5.5 | 0.857 | 0.00685 | -0.039 | 125.117
6 | 0.909 | 0.00725 | -0.04 | 125.263
6.5 | 0.955 | 0.00748 | -0.04 | 127.6
7 | 0.996 | 0.00778 | -0.04 | 128.026
7.5 | 1.031 | 0.00811 | -0.041 | 127.175
8 | 1.059 | 0.00838 | -0.041 | 126.345
8.5 | 1.078 | 0.00859 | -0.042 | 125.487
9 | 1.089 | 0.00904 | -0.042 | 120.503
9.5 | 1.092 | 0.00963 | -0.042 | 113.374
10 | 1.083 | 0.00934 | -0.043 | 116.018
10.5 | 1.066 | 0.011 | -0.043 | 96.904
11 | 1.039 | 0.01167 | -0.043 | 88.997
11.5 | 1.005 | 0.01248 | -0.043 | 80.54
12 | 0.966 | 0.01325 | -0.044 | 72.876
12.5 | 0.92 | 0.01472 | -0.044 | 62.487
13 | 0.872 | 0.01626 | -0.044 | 53.618
13.5 | 0.821 | 0.01828 | -0.044 | 44.929
14 | 0.77 | 0.0209 | -0.044 | 36.841
14.5 | 0.719 | 0.02413 | -0.044 | 29.806

## 138. Re 18M Mach 0.00 (2)
BIGFOIL.COM POLAR EXPORT
e178
EPPLER 178 |  |  |  | Cl Max: | 1.7448 | at alpha= | 17 | deg
XFOIL ncrit=9 |  |  |  | L/D Max: | 145.714 | at alpha= | 8 | deg
Re: | 18000000 |  |  | Cd Min: | 0.07488 | at alpha= | 19.5 | deg
Mach: | 0 |  |  | Cl=0 at alpha= | -2.0298 | deg
|  |  |  | @ Cl=0.1, Cd= | 0.0047115
|  |  |  | @ Cl=0.4, Cd= | 0.0045098
|  |  |  | @ Cl=0.6, Cd= | 0.0049557
alpha (deg) | Cl | Cd | Cm | Cl/Cd
-18.5 | -1.5231 | 0.03576 | -0.0609 | -42.5923
-18 | -1.575 | 0.0301 | -0.0562 | -52.3256
-17.5 | -1.5789 | 0.02609 | -0.0521 | -60.5174
-17 | -1.5554 | 0.02337 | -0.0499 | -66.5554
-16.5 | -1.5227 | 0.0212 | -0.0483 | -71.8255
-16 | -1.4848 | 0.01936 | -0.0469 | -76.6942
-15.5 | -1.4429 | 0.01783 | -0.0458 | -80.9254
-15 | -1.3985 | 0.01649 | -0.0449 | -84.809
-14.5 | -1.3521 | 0.0153 | -0.0441 | -88.3725
-14 | -1.3061 | 0.0144 | -0.0429 | -90.7014
-13.5 | -1.2579 | 0.01352 | -0.0421 | -93.0399
-13 | -1.2079 | 0.01272 | -0.0416 | -94.9607
-12.5 | -1.157 | 0.01197 | -0.0411 | -96.6583
-12 | -1.1054 | 0.01128 | -0.0406 | -97.9965
-11.5 | -1.0531 | 0.01064 | -0.0402 | -98.9756
-11 | -1.0002 | 0.01003 | -0.0399 | -99.7208
-10.5 | -0.9468 | 0.00948 | -0.0396 | -99.8734
-10 | -0.893 | 0.00896 | -0.0393 | -99.6652
-9.5 | -0.8387 | 0.0085 | -0.0391 | -98.6706
-9 | -0.7841 | 0.00806 | -0.0389 | -97.2829
-8.5 | -0.7291 | 0.00765 | -0.0388 | -95.3072
-8 | -0.6739 | 0.00727 | -0.0387 | -92.696
-7.5 | -0.6183 | 0.00693 | -0.0386 | -89.2208
-7 | -0.563 | 0.0065 | -0.0384 | -86.6154
-6.5 | -0.507 | 0.0062 | -0.0384 | -81.7742
-6 | -0.4508 | 0.00595 | -0.0384 | -75.7647
-5.5 | -0.3946 | 0.0057 | -0.0384 | -69.2281
-5 | -0.3379 | 0.00551 | -0.0385 | -61.3249
-4.5 | -0.2812 | 0.00535 | -0.0385 | -52.5607
-4 | -0.2245 | 0.00517 | -0.0386 | -43.4236
-3.5 | -0.1676 | 0.00504 | -0.0387 | -33.254
-3 | -0.1105 | 0.00495 | -0.0389 | -22.3232
-2.5 | -0.0536 | 0.0049 | -0.039 | -10.9388
-2 | 0.0034 | 0.00482 | -0.0392 | 0.70539
-1.5 | 0.0605 | 0.00476 | -0.0394 | 12.7101
-1 | 0.1175 | 0.00469 | -0.0395 | 25.0533
-0.5 | 0.1743 | 0.00458 | -0.0397 | 38.0568
0 | 0.2311 | 0.00455 | -0.0399 | 50.7912
0.5 | 0.2876 | 0.0045 | -0.0401 | 63.9111
1 | 0.3439 | 0.0044 | -0.0403 | 78.1591
1.5 | 0.4001 | 0.00451 | -0.0405 | 88.714
2 | 0.4556 | 0.00461 | -0.0406 | 98.8286
2.5 | 0.5112 | 0.0048 | -0.0408 | 106.5
3 | 0.5669 | 0.00489 | -0.041 | 115.9305
3.5 | 0.6223 | 0.005 | -0.0411 | 124.46
4 | 0.6765 | 0.00534 | -0.0411 | 126.6854
4.5 | 0.731 | 0.00546 | -0.0411 | 133.8828
5 | 0.7843 | 0.00566 | -0.0409 | 138.5689
5.5 | 0.8334 | 0.00587 | -0.0396 | 141.9761
6 | 0.8969 | 0.00626 | -0.0417 | 143.2748
6.5 | 0.9509 | 0.00662 | -0.0416 | 143.6405
7 | 1.0048 | 0.00694 | -0.0415 | 144.7839
7.5 | 1.0584 | 0.00728 | -0.0413 | 145.3846
8 | 1.1118 | 0.00763 | -0.0412 | 145.7143
8.5 | 1.1649 | 0.008 | -0.0411 | 145.6125
9 | 1.2175 | 0.0084 | -0.041 | 144.9405
9.5 | 1.2695 | 0.00884 | -0.0408 | 143.6086
10 | 1.3205 | 0.00936 | -0.0404 | 141.0791
11.5 | 1.4639 | 0.0117 | -0.038 | 125.1197
12 | 1.5101 | 0.01247 | -0.0371 | 121.0986
12.5 | 1.556 | 0.01318 | -0.0362 | 118.0577
13 | 1.6 | 0.01396 | -0.035 | 114.6132
13.5 | 1.639 | 0.01506 | -0.0331 | 108.8313
14 | 1.6726 | 0.01638 | -0.0306 | 102.1123
14.5 | 1.7068 | 0.0174 | -0.0281 | 98.092
15 | 1.6938 | 0.01984 | -0.0186 | 85.373
15.5 | 1.7168 | 0.02101 | -0.0154 | 81.7135
16 | 1.6725 | 0.02759 | -0.0086 | 60.6198
16.5 | 1.7395 | 0.02594 | -0.0095 | 67.0586
17 | 1.7448 | 0.02954 | -0.0076 | 59.0657
17.5 | 1.7304 | 0.03555 | -0.0064 | 48.6751
18 | 1.6407 | 0.05089 | -0.0077 | 32.2401
18.5 | 1.7398 | 0.04457 | -0.0064 | 39.0352
19 | 1.7056 | 0.05434 | -0.0082 | 31.3876
19.5 | 1.6103 | 0.07488 | -0.0161 | 21.5051
20 | 1.71 | 0.06638 | -0.0121 | 25.7608

## 139. Re 18M Mach 0.10 (1)
BIGFOIL.COM POLAR EXPORT
e178
EPPLER 178 |  |  |  | Cl Max: | 1.087 | at alpha= | 9 | deg
JavaFoil+Calcfoil stall+Eppler ext transition |  |  |  | L/D Max: | 127.736 | at alpha= | 7 | deg
Re: | 18000000 |  |  | Cd Min: | 0.00525 | at alpha= | -0.5 | deg
Mach: | 0.1 |  |  | Cl=0 at alpha= | -1.9741 | deg
|  |  |  | @ Cl=0.1, Cd= | 0.0053095
|  |  |  | @ Cl=0.4, Cd= | 0.0054639
|  |  |  | @ Cl=0.6, Cd= | 0.0058986
alpha (deg) | Cl | Cd | Cm | Cl/Cd
-13 | -0.351 | 0.08164 | -0.016 | -4.295
-12.5 | -0.371 | 0.07776 | -0.016 | -4.77
-12 | -0.39 | 0.07388 | -0.016 | -5.283
-11.5 | -0.408 | 0.07036 | -0.016 | -5.804
-11 | -0.425 | 0.06688 | -0.016 | -6.348
-10.5 | -0.438 | 0.06285 | -0.016 | -6.974
-10 | -0.448 | 0.05979 | -0.016 | -7.499
-9.5 | -0.455 | 0.05655 | -0.016 | -8.041
-9 | -0.459 | 0.05103 | -0.017 | -8.986
-8.5 | -0.469 | 0.03793 | -0.022 | -12.366
-8 | -0.547 | 0.00741 | -0.03 | -73.854
-7.5 | -0.528 | 0.00709 | -0.031 | -74.435
-7 | -0.502 | 0.00687 | -0.031 | -73.085
-6.5 | -0.469 | 0.00662 | -0.031 | -70.883
-6 | -0.429 | 0.00645 | -0.032 | -66.483
-5.5 | -0.383 | 0.00628 | -0.032 | -60.923
-5 | -0.334 | 0.00613 | -0.032 | -54.434
-4.5 | -0.282 | 0.006 | -0.032 | -47.055
-4 | -0.229 | 0.00585 | -0.033 | -39.147
-3.5 | -0.174 | 0.00577 | -0.033 | -30.145
-3 | -0.118 | 0.00568 | -0.033 | -20.756
-2.5 | -0.061 | 0.0056 | -0.034 | -10.841
-2 | -0.003 | 0.00552 | -0.034 | -0.53
-1.5 | 0.055 | 0.00534 | -0.034 | 10.36
-1 | 0.114 | 0.0053 | -0.035 | 21.476
-0.5 | 0.172 | 0.00525 | -0.035 | 32.857
0 | 0.231 | 0.00526 | -0.035 | 43.878
0.5 | 0.289 | 0.00535 | -0.036 | 54.001
1 | 0.347 | 0.00541 | -0.036 | 64.208
1.5 | 0.406 | 0.00547 | -0.036 | 74.113
2 | 0.464 | 0.0056 | -0.037 | 82.858
2.5 | 0.522 | 0.00571 | -0.037 | 91.404
3 | 0.58 | 0.00584 | -0.038 | 99.284
3.5 | 0.638 | 0.00601 | -0.038 | 106.044
4 | 0.695 | 0.00618 | -0.038 | 112.478
4.5 | 0.752 | 0.0064 | -0.039 | 117.49
5 | 0.807 | 0.00661 | -0.039 | 122.028
5.5 | 0.861 | 0.00688 | -0.039 | 125.057
6 | 0.913 | 0.00729 | -0.04 | 125.271
6.5 | 0.959 | 0.00752 | -0.04 | 127.501
7 | 1 | 0.00783 | -0.041 | 127.736
7.5 | 1.034 | 0.00814 | -0.041 | 126.97
8 | 1.06 | 0.00843 | -0.041 | 125.799
8.5 | 1.078 | 0.00866 | -0.042 | 124.507
9 | 1.087 | 0.00913 | -0.042 | 119.01
9.5 | 1.086 | 0.00897 | -0.043 | 121.061
10 | 1.073 | 0.00948 | -0.043 | 113.29
10.5 | 1.051 | 0.01116 | -0.043 | 94.157
11 | 1.019 | 0.01188 | -0.043 | 85.738
11.5 | 0.978 | 0.01287 | -0.044 | 75.991
12 | 0.934 | 0.01358 | -0.044 | 68.751
12.5 | 0.882 | 0.0152 | -0.044 | 58.018
13 | 0.828 | 0.01694 | -0.044 | 48.843
13.5 | 0.772 | 0.01925 | -0.044 | 40.078
14 | 0.715 | 0.02233 | -0.044 | 32.021

## 140. Re 18M Mach 0.10 (2)
BIGFOIL.COM POLAR EXPORT
e178
EPPLER 178 |  |  |  | Cl Max: | 1.6672 | at alpha= | 14.5 | deg
XFOIL ncrit=9 |  |  |  | L/D Max: | 145.755 | at alpha= | 8 | deg
Re: | 18000000 |  |  | Cd Min: | 0.14089 | at alpha= | 19.5 | deg
Mach: | 0.1 |  |  | Cl=0 at alpha= | -2.0305 | deg
|  |  |  | @ Cl=0.1, Cd= | 0.0047123
|  |  |  | @ Cl=0.4, Cd= | 0.0045051
|  |  |  | @ Cl=0.6, Cd= | 0.0049539
alpha (deg) | Cl | Cd | Cm | Cl/Cd
-17 | -1.4427 | 0.03405 | -0.0625 | -42.37
-16.5 | -1.4749 | 0.02955 | -0.0563 | -49.912
-16 | -1.4656 | 0.02536 | -0.0536 | -57.7918
-15.5 | -1.4399 | 0.02206 | -0.0515 | -65.272
-15 | -1.4039 | 0.01955 | -0.0498 | -71.8107
-14.5 | -1.3624 | 0.01751 | -0.0484 | -77.807
-14 | -1.3184 | 0.01609 | -0.0467 | -81.9391
-13.5 | -1.2709 | 0.01485 | -0.0455 | -85.5825
-13 | -1.221 | 0.0138 | -0.0446 | -88.4783
-12.5 | -1.1698 | 0.01285 | -0.0438 | -91.035
-12 | -1.1176 | 0.01198 | -0.043 | -93.2888
-11.5 | -1.0646 | 0.01121 | -0.0424 | -94.9688
-11 | -1.011 | 0.01049 | -0.0418 | -96.3775
-10.5 | -0.9568 | 0.00986 | -0.0413 | -97.0385
-10 | -0.9022 | 0.00926 | -0.0408 | -97.4298
-9.5 | -0.8471 | 0.00874 | -0.0404 | -96.9222
-8.5 | -0.736 | 0.00779 | -0.0398 | -94.4801
-8 | -0.68 | 0.00738 | -0.0395 | -92.1409
-7.5 | -0.6238 | 0.00701 | -0.0393 | -88.9872
-7 | -0.5676 | 0.0066 | -0.0391 | -86
-6.5 | -0.5112 | 0.00624 | -0.039 | -81.9231
-6 | -0.4543 | 0.00599 | -0.0389 | -75.8431
-5 | -0.3405 | 0.00553 | -0.0389 | -61.5732
-4.5 | -0.2832 | 0.00537 | -0.0389 | -52.7374
-4 | -0.2261 | 0.00518 | -0.0389 | -43.6486
-3.5 | -0.1687 | 0.00504 | -0.039 | -33.4722
-3 | -0.1113 | 0.00495 | -0.0392 | -22.4848
-2.5 | -0.0539 | 0.0049 | -0.0393 | -11
-2 | 0.0035 | 0.00483 | -0.0394 | 0.72464
-1 | 0.1183 | 0.00469 | -0.0397 | 25.2239
-0.5 | 0.1754 | 0.00458 | -0.0399 | 38.2969
0 | 0.2325 | 0.00455 | -0.0401 | 51.0989
0.5 | 0.2894 | 0.0045 | -0.0403 | 64.3111
1 | 0.346 | 0.0044 | -0.0405 | 78.6364
1.5 | 0.4025 | 0.00451 | -0.0407 | 89.2461
2 | 0.4584 | 0.0046 | -0.0408 | 99.6522
2.5 | 0.5143 | 0.0048 | -0.041 | 107.1458
3 | 0.5703 | 0.00489 | -0.0412 | 116.6258
3.5 | 0.6261 | 0.00501 | -0.0413 | 124.9701
4 | 0.6806 | 0.00534 | -0.0413 | 127.4532
4.5 | 0.7354 | 0.00547 | -0.0413 | 134.4424
5 | 0.7891 | 0.00567 | -0.041 | 139.1711
5.5 | 0.8385 | 0.00591 | -0.0397 | 141.8782
6 | 0.9028 | 0.00629 | -0.0418 | 143.5294
6.5 | 0.957 | 0.00665 | -0.0416 | 143.9098
7 | 1.0114 | 0.00697 | -0.0414 | 145.1076
7.5 | 1.0655 | 0.00733 | -0.0413 | 145.3615
8 | 1.1194 | 0.00768 | -0.0411 | 145.7552
8.5 | 1.1729 | 0.00807 | -0.0409 | 145.3408
9 | 1.2261 | 0.00848 | -0.0407 | 144.5873
9.5 | 1.2784 | 0.00896 | -0.0403 | 142.6786
11 | 1.4268 | 0.01114 | -0.038 | 128.079
11.5 | 1.4708 | 0.01232 | -0.0364 | 119.3831
12 | 1.5165 | 0.01318 | -0.0352 | 115.0607
12.5 | 1.5612 | 0.01402 | -0.0339 | 111.3552
13 | 1.6024 | 0.01504 | -0.0321 | 106.5426
13.5 | 1.6343 | 0.01662 | -0.0291 | 98.3333
14 | 1.6498 | 0.0187 | -0.0236 | 88.2246
14.5 | 1.6672 | 0.01964 | -0.0182 | 84.888
15 | 1.6028 | 0.02685 | -0.008 | 59.6946
15.5 | 1.6452 | 0.02735 | -0.0075 | 60.1536
16.5 | 1.6494 | 0.03624 | -0.0054 | 45.5132
17 | 1.6364 | 0.04297 | -0.0057 | 38.0824
17.5 | 1.5749 | 0.056 | -0.0081 | 28.1232
18.5 | 1.5664 | 0.07069 | -0.0133 | 22.1587
19 | 1.48 | 0.0934 | -0.0251 | 15.8458
19.5 | 1.3046 | 0.14089 | -0.0541 | 9.2597

## 141. Re 18M Mach 0.25 (1)
BIGFOIL.COM POLAR EXPORT
e178
EPPLER 178 |  |  |  | Cl Max: | 1.07 | at alpha= | 8.5 | deg
JavaFoil+Calcfoil stall+Eppler ext transition |  |  |  | L/D Max: | 126.376 | at alpha= | 6.5 | deg
Re: | 18000000 |  |  | Cd Min: | 0.00527 | at alpha= | -0.5 | deg
Mach: | 0.25 |  |  | Cl=0 at alpha= | -1.975 | deg
|  |  |  | @ Cl=0.1, Cd= | 0.0053313
|  |  |  | @ Cl=0.4, Cd= | 0.03129
|  |  |  | @ Cl=0.6, Cd= | 0.03129
alpha (deg) | Cl | Cd | Cm | Cl/Cd
-12.5 | -0.06 | 0.07708 | -0.017 | -0.775
-12 | -0.057 | 0.0735 | -0.017 | -0.774
-11.5 | -0.172 | 0.07004 | -0.017 | -2.462
-11 | -0.23 | 0.06638 | -0.017 | -3.467
-10.5 | -0.279 | 0.06305 | -0.017 | -4.428
-10 | -0.321 | 0.06016 | -0.017 | -5.342
-9.5 | -0.356 | 0.05737 | -0.016 | -6.208
-9 | -0.383 | 0.05378 | -0.017 | -7.13
-8.5 | -0.402 | 0.05006 | -0.017 | -8.028
-8 | -0.412 | 0.04578 | -0.018 | -8.995
-7.5 | -0.504 | 0.00741 | -0.032 | -68.044
-7 | -0.491 | 0.00705 | -0.032 | -69.539
-6.5 | -0.467 | 0.00683 | -0.032 | -68.275
-6 | -0.431 | 0.0066 | -0.032 | -65.206
-5.5 | -0.387 | 0.00639 | -0.033 | -60.511
-5 | -0.339 | 0.00623 | -0.033 | -54.433
-4.5 | -0.288 | 0.00608 | -0.033 | -47.343
-4 | -0.234 | 0.00591 | -0.034 | -39.589
-3.5 | -0.178 | 0.00584 | -0.034 | -30.522
-3 | -0.121 | 0.00572 | -0.034 | -21.122
-2.5 | -0.062 | 0.00564 | -0.035 | -11.059
-2 | -0.003 | 0.00555 | -0.035 | -0.541
-1.5 | 0.057 | 0.00536 | -0.035 | 10.6
-1 | 0.117 | 0.00532 | -0.036 | 21.963
-0.5 | 0.177 | 0.00527 | -0.036 | 33.649
0 | 0.237 | 0.00528 | -0.036 | 44.929
0.5 | 0.297 | 0.00539 | -0.037 | 55.136
1 | 0.357 | 0.00542 | -0.037 | 65.822
1.5 | 0.417 | 0.00551 | -0.037 | 75.724
2 | 0.477 | 0.00565 | -0.038 | 84.333
2.5 | 0.536 | 0.00577 | -0.038 | 92.923
3 | 0.596 | 0.00591 | -0.039 | 100.768
3.5 | 0.655 | 0.00609 | -0.039 | 107.496
4 | 0.714 | 0.00629 | -0.039 | 113.435
4.5 | 0.772 | 0.00654 | -0.04 | 117.991
5 | 0.828 | 0.00676 | -0.04 | 122.6
5.5 | 0.883 | 0.00703 | -0.041 | 125.569
6 | 0.936 | 0.00746 | -0.041 | 125.429
6.5 | 0.981 | 0.00776 | -0.041 | 126.376
7 | 1.019 | 0.00811 | -0.042 | 125.645
7.5 | 1.048 | 0.00847 | -0.042 | 123.631
8 | 1.065 | 0.00867 | -0.043 | 122.896
8.5 | 1.07 | 0.00922 | -0.043 | 116.016
9 | 1.059 | 0.00908 | -0.043 | 116.547
9.5 | 1.03 | 0.00889 | -0.044 | 115.841
10 | 0.984 | 0.01141 | -0.044 | 86.247
10.5 | 0.921 | 0.01227 | -0.044 | 75.046
11 | 0.842 | 0.01348 | -0.044 | 62.486
11.5 | 0.753 | 0.01448 | -0.044 | 51.99
12 | 0.65 | 0.01675 | -0.044 | 38.826
12.5 | 0.541 | 0.01967 | -0.044 | 27.503
13 | 0.426 | 0.02434 | -0.043 | 17.481
13.5 | 0.301 | 0.03129 | -0.043 | 9.629

## 142. Re 18M Mach 0.25 (2)
BIGFOIL.COM POLAR EXPORT
e178
EPPLER 178 |  |  |  | Cl Max: | 1.4394 | at alpha= | 11 | deg
XFOIL ncrit=9 |  |  |  | L/D Max: | 145.569 | at alpha= | 7 | deg
Re: | 18000000 |  |  | Cd Min: | 0.17825 | at alpha= | -15.5 | deg
Mach: | 0.25 |  |  | Cl=0 at alpha= | -2.0311 | deg
|  |  |  | @ Cl=0.1, Cd= | 0.0047165
|  |  |  | @ Cl=0.4, Cd= | 0.0044625
|  |  |  | @ Cl=0.6, Cd= | 0.0049455
alpha (deg) | Cl | Cd | Cm | Cl/Cd
-15.5 | -0.6431 | 0.17825 | 0.0346 | -3.6079
-14.5 | -0.611 | 0.16388 | 0.0263 | -3.7283
-13.5 | -0.5861 | 0.14718 | 0.0174 | -3.9822
-13 | -0.5661 | 0.14159 | 0.014 | -3.9982
-12.5 | -0.5537 | 0.13357 | 0.0096 | -4.1454
-12 | -0.5713 | 0.11732 | 0.0015 | -4.8696
-11 | -0.8239 | 0.05833 | -0.0375 | -14.1248
-10.5 | -0.8 | 0.05234 | -0.0428 | -15.2847
-10 | -0.9233 | 0.01796 | -0.0517 | -51.4087
-9.5 | -0.8825 | 0.01347 | -0.0498 | -65.516
-9 | -0.8302 | 0.011 | -0.048 | -75.4727
-8.5 | -0.7734 | 0.00947 | -0.0465 | -81.6684
-8 | -0.7144 | 0.00848 | -0.0452 | -84.2453
-7.5 | -0.6549 | 0.0077 | -0.0442 | -85.0519
-7 | -0.5948 | 0.00713 | -0.0433 | -83.4222
-6.5 | -0.5347 | 0.00668 | -0.0426 | -80.0449
-6 | -0.4748 | 0.0062 | -0.042 | -76.5806
-5.5 | -0.4147 | 0.00591 | -0.0416 | -70.1692
-5 | -0.3548 | 0.00563 | -0.0412 | -63.0195
-4.5 | -0.2947 | 0.00544 | -0.041 | -54.1728
-4 | -0.2348 | 0.00528 | -0.0408 | -44.4697
-3.5 | -0.1751 | 0.00508 | -0.0407 | -34.4685
-3 | -0.1154 | 0.00498 | -0.0407 | -23.1727
-2.5 | -0.0558 | 0.00491 | -0.0407 | -11.3646
-2 | 0.0037 | 0.00484 | -0.0408 | 0.76446
-1.5 | 0.0631 | 0.00476 | -0.0409 | 13.2563
-1 | 0.1225 | 0.00469 | -0.041 | 26.1194
-0.5 | 0.1816 | 0.00459 | -0.0412 | 39.5643
0 | 0.2405 | 0.00454 | -0.0413 | 52.9736
0.5 | 0.2992 | 0.00449 | -0.0415 | 66.637
1 | 0.3576 | 0.00439 | -0.0417 | 81.4579
1.5 | 0.4161 | 0.00449 | -0.0419 | 92.6726
2 | 0.4737 | 0.0046 | -0.042 | 102.9783
2.5 | 0.5315 | 0.00481 | -0.0422 | 110.499
3 | 0.5894 | 0.0049 | -0.0423 | 120.2857
4 | 0.7035 | 0.00539 | -0.0422 | 130.5195
4.5 | 0.7601 | 0.00555 | -0.0421 | 136.955
5 | 0.8157 | 0.00575 | -0.0416 | 141.8609
5.5 | 0.8684 | 0.00609 | -0.0404 | 142.5944
6 | 0.9344 | 0.00649 | -0.0421 | 143.9753
6.5 | 0.9912 | 0.00684 | -0.0416 | 144.9123
7 | 1.0481 | 0.0072 | -0.0412 | 145.5694
7.5 | 1.1049 | 0.0076 | -0.0407 | 145.3816
8 | 1.1616 | 0.008 | -0.0401 | 145.2
8.5 | 1.2179 | 0.00846 | -0.0394 | 143.9598
9.5 | 1.3236 | 0.01017 | -0.0368 | 130.1475
10 | 1.3722 | 0.01139 | -0.0347 | 120.4741
10.5 | 1.4114 | 0.01342 | -0.0314 | 105.1714
11 | 1.4394 | 0.01616 | -0.0267 | 89.0718
12 | 1.4073 | 0.02451 | -0.0081 | 57.4174
12.5 | 1.392 | 0.02963 | -0.0039 | 46.9794

## 143. Re 18M Mach 0.50 (1)
BIGFOIL.COM POLAR EXPORT
e178
EPPLER 178 |  |  |  | Cl Max: | 1.169 | at alpha= | 20 | deg
JavaFoil+Calcfoil stall+Eppler ext transition |  |  |  | L/D Max: | 123.568 | at alpha= | 5 | deg
Re: | 18000000 |  |  | Cd Min: | 0.00535 | at alpha= | 0 | deg
Mach: | 0.5 |  |  | Cl=0 at alpha= | -1.9773 | deg
|  |  |  | @ Cl=0.1, Cd= | 0.0054465
|  |  |  | @ Cl=0.4, Cd= | 0.0055718
|  |  |  | @ Cl=0.6, Cd= | 0.0060332
alpha (deg) | Cl | Cd | Cm | Cl/Cd
-20 | -0.958 | 0.1594 | -0.018 | -6.007
-19.5 | -0.931 | 0.15389 | -0.018 | -6.049
-19 | -0.904 | 0.15002 | -0.018 | -6.027
-18.5 | -0.877 | 0.14553 | -0.018 | -6.027
-18 | -0.851 | 0.14083 | -0.018 | -6.042
-17.5 | -0.825 | 0.1488 | -0.018 | -5.543
-17 | -0.799 | 0.13564 | -0.018 | -5.892
-16.5 | -0.775 | 0.11962 | -0.018 | -6.482
-16 | -0.751 | 0.11019 | -0.019 | -6.812
-15.5 | -0.724 | 0.10494 | -0.019 | -6.902
-15 | -0.698 | 0.09987 | -0.019 | -6.985
-14.5 | -0.67 | 0.09562 | -0.018 | -7.008
-14 | -0.643 | 0.09221 | -0.018 | -6.972
-13.5 | -0.615 | 0.09006 | -0.018 | -6.832
-13 | -0.588 | 0.08625 | -0.017 | -6.818
-12.5 | -0.562 | 0.08206 | -0.017 | -6.846
-12 | -0.536 | 0.08264 | -0.018 | -6.482
-11.5 | -0.51 | 0.07708 | -0.018 | -6.613
-11 | -0.483 | 0.07273 | -0.018 | -6.638
-10.5 | -0.457 | 0.06691 | -0.018 | -6.83
-10 | -0.432 | 0.06001 | -0.02 | -7.201
-9.5 | -0.407 | 0.05403 | -0.021 | -7.541
-9 | -0.384 | 0.04721 | -0.023 | -8.138
-8.5 | -0.348 | 0.06064 | -0.017 | -5.747
-8 | -0.323 | 0.05374 | -0.018 | -6.002
-7.5 | -0.297 | 0.04788 | -0.019 | -6.201
-7 | -0.273 | 0.04123 | -0.022 | -6.618
-6.5 | -0.301 | 0.00767 | -0.036 | -39.182
-6 | -0.268 | 0.00718 | -0.036 | -37.238
-5.5 | -0.234 | 0.00682 | -0.037 | -34.38
-5 | -0.311 | 0.00669 | -0.037 | -46.501
-4.5 | -0.294 | 0.00651 | -0.037 | -45.193
-4 | -0.25 | 0.00624 | -0.038 | -40.019
-3.5 | -0.194 | 0.00605 | -0.038 | -32.099
-3 | -0.133 | 0.0059 | -0.038 | -22.562
-2.5 | -0.069 | 0.00577 | -0.039 | -11.977
-2 | -0.003 | 0.00565 | -0.039 | -0.592
-1.5 | 0.063 | 0.00549 | -0.039 | 11.554
-1 | 0.131 | 0.00541 | -0.04 | 24.117
-0.5 | 0.198 | 0.00537 | -0.04 | 36.902
0 | 0.265 | 0.00535 | -0.041 | 49.59
0.5 | 0.332 | 0.0055 | -0.041 | 60.395
1 | 0.399 | 0.00557 | -0.041 | 71.587
1.5 | 0.466 | 0.00569 | -0.042 | 81.938
2 | 0.533 | 0.00586 | -0.042 | 90.9
2.5 | 0.599 | 0.00603 | -0.043 | 99.276
3 | 0.665 | 0.00624 | -0.043 | 106.703
3.5 | 0.731 | 0.00646 | -0.044 | 113.151
4 | 0.796 | 0.00676 | -0.044 | 117.899
4.5 | 0.86 | 0.00709 | -0.044 | 121.332
5 | 0.921 | 0.00745 | -0.045 | 123.568
5.5 | 0.978 | 0.00795 | -0.045 | 123.055
6 | 1.029 | 0.00859 | -0.046 | 119.745
6.5 | 1.056 | 0.00914 | -0.046 | 115.495
7 | 1.035 | 0.00926 | -0.047 | 111.768
7.5 | 0.756 | 0.01101 | -0.047 | 68.66
8 | 0.651 | 0.01251 | -0.047 | 52.025
8.5 | 0.683 | 0.01246 | -0.047 | 54.838
9 | 0.709 | 0.01413 | -0.047 | 50.159
9.5 | 0.727 | 0.0175 | -0.047 | 41.529
10 | 0.641 | 0.06635 | -0.028 | 9.659
10.5 | 0.785 | 0.01919 | -0.047 | 40.918
11 | 0.796 | 0.02567 | -0.046 | 31.002
11.5 | 0.789 | 0.04126 | -0.043 | 19.114
12 | 0.759 | 0.07414 | -0.034 | 10.236
12.5 | 0.791 | 0.07048 | -0.036 | 11.228
13 | 0.826 | 0.07064 | -0.038 | 11.695
13.5 | 0.895 | 0.05255 | -0.044 | 17.028
14 | 0.901 | 0.06693 | -0.042 | 13.466
14.5 | 0.892 | 0.09499 | -0.036 | 9.388
15 | 0.902 | 0.11663 | -0.031 | 7.732
15.5 | 0.93 | 0.12035 | -0.033 | 7.728
16 | 0.959 | 0.1228 | -0.034 | 7.811
16.5 | 0.987 | 0.12684 | -0.035 | 7.783
17 | 1.016 | 0.13082 | -0.036 | 7.763
17.5 | 1.037 | 0.14492 | -0.036 | 7.158
18 | 1.059 | 0.15991 | -0.035 | 6.621
18.5 | 1.086 | 0.16447 | -0.036 | 6.604
19 | 1.113 | 0.16915 | -0.037 | 6.58
19.5 | 1.14 | 0.17208 | -0.038 | 6.623
20 | 1.169 | 0.17652 | -0.039 | 6.622

## 144. Re 18M Mach 0.50 (2)
BIGFOIL.COM POLAR EXPORT
e178
EPPLER 178 |  |  |  | Cl Max: | 1.2661 | at alpha= | 8 | deg
XFOIL ncrit=9 |  |  |  | L/D Max: | 149.647 | at alpha= | 5 | deg
Re: | 18000000 |  |  | Cd Min: | 0.28698 | at alpha= | -20 | deg
Mach: | 0.5 |  |  | Cl=0 at alpha= | -2.0332 | deg
|  |  |  | @ Cl=0.1, Cd= | 0.0047708
|  |  |  | @ Cl=0.4, Cd= | 0.0043927
|  |  |  | @ Cl=0.6, Cd= | 0.0048162
alpha (deg) | Cl | Cd | Cm | Cl/Cd
-20 | -0.8625 | 0.28698 | 0.0955 | -3.0054
-19.5 | -0.8393 | 0.27802 | 0.09 | -3.0188
-19 | -0.8165 | 0.26907 | 0.0844 | -3.0345
-18.5 | -0.7939 | 0.2584 | 0.079 | -3.0724
-18 | -0.7707 | 0.24963 | 0.0737 | -3.0874
-17.5 | -0.7474 | 0.24101 | 0.0684 | -3.1011
-17 | -0.6067 | 0.21354 | 0.0723 | -2.8412
-16.5 | -0.5889 | 0.20555 | 0.0673 | -2.865
-16 | -0.5705 | 0.19816 | 0.0624 | -2.879
-15.5 | -0.5508 | 0.19117 | 0.0577 | -2.8812
-15 | -0.5328 | 0.1838 | 0.0529 | -2.8988
-14.5 | -0.5152 | 0.1765 | 0.0481 | -2.919
-13.5 | -0.4815 | 0.16224 | 0.0385 | -2.9678
-13 | -0.4653 | 0.15547 | 0.0337 | -2.9929
-12.5 | -0.5381 | 0.15421 | 0.0197 | -3.4894
-12 | -0.5223 | 0.14462 | 0.0146 | -3.6115
-11.5 | -0.5055 | 0.13593 | 0.0098 | -3.7188
-11 | -0.4916 | 0.12671 | 0.0048 | -3.8797
-10.5 | -0.4738 | 0.11899 | 0.0005 | -3.9818
-10 | -0.4644 | 0.10948 | -0.0047 | -4.2419
-9.5 | -0.4402 | 0.10409 | -0.0079 | -4.229
-9 | -0.4298 | 0.09567 | -0.0126 | -4.4925
-8.5 | -0.4278 | 0.08614 | -0.0178 | -4.9663
-8 | -0.4269 | 0.07729 | -0.0228 | -5.5234
-7.5 | -0.4219 | 0.07011 | -0.0267 | -6.0177
-7 | -0.451 | 0.0611 | -0.0309 | -7.3813
-6.5 | -0.4529 | 0.05 | -0.0428 | -9.058
-6 | -0.4383 | 0.03879 | -0.0513 | -11.2993
-5.5 | -0.4186 | 0.02653 | -0.0559 | -15.7784
-4.5 | -0.3505 | 0.00654 | -0.0526 | -53.5933
-4 | -0.2782 | 0.00568 | -0.0504 | -48.9789
-3.5 | -0.2058 | 0.00542 | -0.049 | -37.9705
-3 | -0.135 | 0.00514 | -0.048 | -26.2646
-2.5 | -0.0647 | 0.00503 | -0.0475 | -12.8628
-2 | 0.0046 | 0.00491 | -0.0471 | 0.93686
-1.5 | 0.0732 | 0.00481 | -0.0468 | 15.2183
-1 | 0.1415 | 0.00471 | -0.0467 | 30.0425
-0.5 | 0.2095 | 0.00466 | -0.0468 | 44.9571
0 | 0.2768 | 0.00455 | -0.0468 | 60.8352
0.5 | 0.3439 | 0.00446 | -0.0469 | 77.1076
1 | 0.4106 | 0.00438 | -0.0471 | 93.7443
1.5 | 0.4775 | 0.00444 | -0.0472 | 107.545
2 | 0.5432 | 0.00461 | -0.0472 | 117.8308
2.5 | 0.6093 | 0.00485 | -0.0472 | 125.6289
3 | 0.6753 | 0.00505 | -0.047 | 133.7228
3.5 | 0.7417 | 0.00528 | -0.0467 | 140.4735
4 | 0.8071 | 0.0056 | -0.046 | 144.125
4.5 | 0.8721 | 0.00588 | -0.045 | 148.3163
5 | 0.9323 | 0.00623 | -0.0426 | 149.6469
5.5 | 1.0103 | 0.00678 | -0.0435 | 149.0118
6 | 1.0793 | 0.00729 | -0.0419 | 148.0521
6.5 | 1.1463 | 0.00797 | -0.0394 | 143.8269
7 | 1.2108 | 0.00899 | -0.036 | 134.683
7.5 | 1.2551 | 0.01155 | -0.0294 | 108.6667
8 | 1.2661 | 0.0159 | -0.0193 | 79.6289
8.5 | 1.2435 | 0.02043 | -0.0072 | 60.8664
9 | 1.2207 | 0.02775 | -0.0033 | 43.9892
9.5 | 1.1892 | 0.03744 | -0.0046 | 31.7628
10 | 1.1584 | 0.04738 | -0.0073 | 24.4491
10.5 | 1.1192 | 0.05903 | -0.012 | 18.9599
11 | 1.0825 | 0.07141 | -0.0177 | 15.1589
11.5 | 1.0425 | 0.08495 | -0.0237 | 12.2719
12 | 1.0171 | 0.10013 | -0.0328 | 10.1578
12.5 | 0.9967 | 0.11578 | -0.0418 | 8.6086
13 | 0.9823 | 0.13046 | -0.0502 | 7.5295

## 145. Re 20M Mach 0.00 (1)
BIGFOIL.COM POLAR EXPORT
e178
EPPLER 178 |  |  |  | Cl Max: | 1.092 | at alpha= | 9.5 | deg
JavaFoil+Calcfoil stall+Eppler ext transition |  |  |  | L/D Max: | 128.381 | at alpha= | 7 | deg
Re: | 20000000 |  |  | Cd Min: | 0.00526 | at alpha= | -0.5 | deg
Mach: | 0 |  |  | Cl=0 at alpha= | -1.9741 | deg
|  |  |  | @ Cl=0.1, Cd= | 0.0053112
|  |  |  | @ Cl=0.4, Cd= | 0.0055038
|  |  |  | @ Cl=0.6, Cd= | 0.0059125
alpha (deg) | Cl | Cd | Cm | Cl/Cd
-13.5 | -0.366 | 0.08506 | -0.016 | -4.308
-13 | -0.384 | 0.08068 | -0.016 | -4.763
-12.5 | -0.402 | 0.07695 | -0.016 | -5.22
-12 | -0.418 | 0.07321 | -0.016 | -5.71
-11.5 | -0.433 | 0.0697 | -0.016 | -6.21
-11 | -0.445 | 0.06646 | -0.016 | -6.703
-10.5 | -0.456 | 0.06277 | -0.016 | -7.26
-10 | -0.463 | 0.05941 | -0.016 | -7.788
-9.5 | -0.466 | 0.05569 | -0.016 | -8.374
-9 | -0.471 | 0.04783 | -0.019 | -9.84
-8.5 | -0.566 | 0.00791 | -0.03 | -71.529
-8 | -0.552 | 0.00726 | -0.03 | -75.932
-7.5 | -0.531 | 0.00695 | -0.031 | -76.362
-7 | -0.503 | 0.00671 | -0.031 | -74.921
-6.5 | -0.469 | 0.00652 | -0.031 | -71.948
-6 | -0.428 | 0.00636 | -0.031 | -67.256
-5.5 | -0.382 | 0.00618 | -0.032 | -61.757
-5 | -0.333 | 0.00607 | -0.032 | -54.804
-4.5 | -0.281 | 0.0059 | -0.032 | -47.658
-4 | -0.228 | 0.0058 | -0.033 | -39.339
-3.5 | -0.173 | 0.00573 | -0.033 | -30.253
-3 | -0.117 | 0.00563 | -0.033 | -20.84
-2.5 | -0.06 | 0.00553 | -0.034 | -10.921
-2 | -0.003 | 0.00545 | -0.034 | -0.534
-1.5 | 0.055 | 0.00535 | -0.034 | 10.284
-1 | 0.113 | 0.0053 | -0.035 | 21.371
-0.5 | 0.172 | 0.00526 | -0.035 | 32.634
0 | 0.23 | 0.00535 | -0.035 | 42.99
0.5 | 0.288 | 0.00537 | -0.036 | 53.555
1 | 0.346 | 0.00542 | -0.036 | 63.79
1.5 | 0.404 | 0.00551 | -0.036 | 73.313
2 | 0.462 | 0.00561 | -0.037 | 82.276
2.5 | 0.519 | 0.00573 | -0.037 | 90.686
3 | 0.577 | 0.00586 | -0.037 | 98.505
3.5 | 0.634 | 0.00599 | -0.038 | 105.949
4 | 0.691 | 0.00617 | -0.038 | 112.126
4.5 | 0.748 | 0.0064 | -0.038 | 116.922
5 | 0.803 | 0.00658 | -0.039 | 121.959
5.5 | 0.857 | 0.00683 | -0.039 | 125.456
6 | 0.909 | 0.00723 | -0.04 | 125.732
6.5 | 0.955 | 0.00745 | -0.04 | 128.196
7 | 0.996 | 0.00776 | -0.04 | 128.381
7.5 | 1.031 | 0.00808 | -0.041 | 127.547
8 | 1.059 | 0.00839 | -0.041 | 126.23
8.5 | 1.078 | 0.0087 | -0.042 | 123.881
9 | 1.089 | 0.00887 | -0.042 | 122.892
9.5 | 1.092 | 0.00944 | -0.042 | 115.646
10 | 1.084 | 0.00914 | -0.043 | 118.56
10.5 | 1.067 | 0.00886 | -0.043 | 120.309
11 | 1.04 | 0.01143 | -0.043 | 91.03
11.5 | 1.006 | 0.01219 | -0.044 | 82.511
12 | 0.967 | 0.01297 | -0.044 | 74.564
12.5 | 0.921 | 0.01439 | -0.044 | 63.992
13 | 0.873 | 0.01577 | -0.044 | 55.388
13.5 | 0.823 | 0.01768 | -0.044 | 46.554
14 | 0.772 | 0.02018 | -0.044 | 38.254
14.5 | 0.721 | 0.02319 | -0.044 | 31.097

## 146. Re 20M Mach 0.00 (2)
BIGFOIL.COM POLAR EXPORT
e178
EPPLER 178 |  |  |  | Cl Max: | 1.797 | at alpha= | 18.5 | deg
XFOIL ncrit=9 |  |  |  | L/D Max: | 148.757 | at alpha= | 8 | deg
Re: | 20000000 |  |  | Cd Min: | 0.05686 | at alpha= | 20 | deg
Mach: | 0 |  |  | Cl=0 at alpha= | -2.0281 | deg
|  |  |  | @ Cl=0.1, Cd= | 0.0046652
|  |  |  | @ Cl=0.4, Cd= | 0.0045358
|  |  |  | @ Cl=0.6, Cd= | 0.0049993
alpha (deg) | Cl | Cd | Cm | Cl/Cd
-18.5 | -1.5527 | 0.03319 | -0.0619 | -46.7822
-18 | -1.5918 | 0.02905 | -0.0549 | -54.7952
-17.5 | -1.5855 | 0.02544 | -0.0517 | -62.3231
-17 | -1.5604 | 0.02282 | -0.0496 | -68.3786
-16.5 | -1.527 | 0.02067 | -0.048 | -73.8752
-16 | -1.4891 | 0.01879 | -0.0466 | -79.2496
-15.5 | -1.447 | 0.01724 | -0.0456 | -83.9327
-15 | -1.4021 | 0.01594 | -0.0446 | -87.9611
-14.5 | -1.3561 | 0.01489 | -0.0436 | -91.0745
-14 | -1.3095 | 0.014 | -0.0426 | -93.5357
-13.5 | -1.2604 | 0.01314 | -0.0419 | -95.9209
-13 | -1.2101 | 0.01237 | -0.0414 | -97.8254
-12.5 | -1.1589 | 0.01165 | -0.0409 | -99.4764
-12 | -1.1071 | 0.01098 | -0.0405 | -100.8288
-11.5 | -1.0546 | 0.01036 | -0.0401 | -101.7954
-11 | -1.0015 | 0.00978 | -0.0398 | -102.4029
-10.5 | -0.9479 | 0.00925 | -0.0395 | -102.4757
-10 | -0.894 | 0.00875 | -0.0392 | -102.1714
-9.5 | -0.8396 | 0.0083 | -0.039 | -101.1566
-9 | -0.7849 | 0.00788 | -0.0388 | -99.6066
-8.5 | -0.7298 | 0.00749 | -0.0387 | -97.4366
-8 | -0.6745 | 0.00713 | -0.0386 | -94.6003
-7.5 | -0.6189 | 0.0068 | -0.0385 | -91.0147
-7 | -0.5633 | 0.00641 | -0.0384 | -87.8783
-6.5 | -0.5074 | 0.0061 | -0.0383 | -83.1803
-6 | -0.4512 | 0.00586 | -0.0383 | -76.9966
-5.5 | -0.3949 | 0.0056 | -0.0384 | -70.5179
-5 | -0.3383 | 0.00543 | -0.0384 | -62.302
-4 | -0.2247 | 0.00509 | -0.0386 | -44.1454
-3.5 | -0.1678 | 0.00497 | -0.0387 | -33.7626
-3 | -0.1108 | 0.00488 | -0.0388 | -22.7049
-2.5 | -0.0538 | 0.00482 | -0.039 | -11.1618
-2 | 0.0032 | 0.00475 | -0.0392 | 0.67368
-1.5 | 0.0603 | 0.0047 | -0.0393 | 12.8298
-1 | 0.1173 | 0.00465 | -0.0395 | 25.2258
-0.5 | 0.1741 | 0.00455 | -0.0397 | 38.2637
0.5 | 0.2875 | 0.0045 | -0.0401 | 63.8889
1 | 0.3437 | 0.00441 | -0.0402 | 77.9365
2 | 0.4556 | 0.00466 | -0.0406 | 97.7682
2.5 | 0.5113 | 0.00483 | -0.0408 | 105.8592
3 | 0.567 | 0.00494 | -0.041 | 114.7773
3.5 | 0.6226 | 0.00504 | -0.0411 | 123.5317
4 | 0.677 | 0.00537 | -0.0412 | 126.0708
4.5 | 0.7317 | 0.00553 | -0.0412 | 132.3146
5 | 0.7857 | 0.00571 | -0.0411 | 137.6007
5.5 | 0.8386 | 0.00599 | -0.0408 | 140
6 | 0.8921 | 0.00615 | -0.0405 | 145.0569
6.5 | 0.9515 | 0.00649 | -0.0416 | 146.6102
7 | 1.0054 | 0.0068 | -0.0415 | 147.8529
7.5 | 1.0592 | 0.00714 | -0.0415 | 148.3473
8 | 1.1127 | 0.00748 | -0.0414 | 148.7567
8.5 | 1.1659 | 0.00785 | -0.0413 | 148.5223
9 | 1.2186 | 0.00824 | -0.0411 | 147.8883
9.5 | 1.2706 | 0.00868 | -0.0409 | 146.3825
10 | 1.321 | 0.0093 | -0.0404 | 142.043
10.5 | 1.3714 | 0.00986 | -0.04 | 139.0872
11 | 1.4207 | 0.01048 | -0.0394 | 135.563
11.5 | 1.4682 | 0.01123 | -0.0386 | 130.7391
12 | 1.515 | 0.01197 | -0.0378 | 126.5664
12.5 | 1.5614 | 0.01265 | -0.0369 | 123.4308
13 | 1.6065 | 0.01337 | -0.0359 | 120.1571
13.5 | 1.6478 | 0.01432 | -0.0344 | 115.0698
14 | 1.6856 | 0.01539 | -0.0324 | 109.5257
14.5 | 1.7221 | 0.01638 | -0.0303 | 105.1343
15 | 1.7399 | 0.01794 | -0.0252 | 96.9844
15.5 | 1.7521 | 0.01909 | -0.0194 | 91.781
16 | 1.7442 | 0.02215 | -0.0132 | 78.7449
18 | 1.7578 | 0.03762 | -0.0063 | 46.7251
18.5 | 1.797 | 0.03835 | -0.0062 | 46.8579
19 | 1.7807 | 0.04513 | -0.0063 | 39.4571
19.5 | 1.7416 | 0.05555 | -0.0083 | 31.3519
20 | 1.7774 | 0.05686 | -0.0086 | 31.2592

## 147. Re 20M Mach 0.10 (1)
BIGFOIL.COM POLAR EXPORT
e178
EPPLER 178 |  |  |  | Cl Max: | 1.087 | at alpha= | 9 | deg
JavaFoil+Calcfoil stall+Eppler ext transition |  |  |  | L/D Max: | 128.619 | at alpha= | 7 | deg
Re: | 20000000 |  |  | Cd Min: | 0.00526 | at alpha= | -0.5 | deg
Mach: | 0.1 |  |  | Cl=0 at alpha= | -1.9741 | deg
|  |  |  | @ Cl=0.1, Cd= | 0.0052995
|  |  |  | @ Cl=0.4, Cd= | 0.0054909
|  |  |  | @ Cl=0.6, Cd= | 0.0059283
alpha (deg) | Cl | Cd | Cm | Cl/Cd
-13 | -0.351 | 0.08112 | -0.016 | -4.326
-12.5 | -0.371 | 0.07695 | -0.016 | -4.823
-12 | -0.391 | 0.0732 | -0.016 | -5.337
-11.5 | -0.409 | 0.06976 | -0.016 | -5.86
-11 | -0.425 | 0.06645 | -0.016 | -6.393
-10.5 | -0.438 | 0.06309 | -0.016 | -6.946
-10 | -0.45 | 0.0578 | -0.017 | -7.789
-9.5 | -0.455 | 0.05606 | -0.016 | -8.115
-9 | -0.459 | 0.05069 | -0.017 | -9.051
-8.5 | -0.473 | 0.03503 | -0.023 | -13.515
-8 | -0.547 | 0.00733 | -0.03 | -74.629
-7.5 | -0.528 | 0.007 | -0.031 | -75.405
-7 | -0.502 | 0.00677 | -0.031 | -74.212
-6.5 | -0.469 | 0.00655 | -0.031 | -71.663
-6 | -0.429 | 0.00641 | -0.032 | -66.918
-5.5 | -0.383 | 0.00621 | -0.032 | -61.656
-5 | -0.334 | 0.00608 | -0.032 | -54.844
-4.5 | -0.282 | 0.00594 | -0.032 | -47.538
-4 | -0.229 | 0.00581 | -0.033 | -39.414
-3.5 | -0.174 | 0.00575 | -0.033 | -30.287
-3 | -0.118 | 0.00562 | -0.033 | -20.96
-2.5 | -0.061 | 0.00555 | -0.034 | -10.945
-2 | -0.003 | 0.00545 | -0.034 | -0.537
-1.5 | 0.055 | 0.00533 | -0.034 | 10.371
-1 | 0.114 | 0.00529 | -0.035 | 21.501
-0.5 | 0.172 | 0.00526 | -0.035 | 32.771
0 | 0.231 | 0.00534 | -0.035 | 43.235
0.5 | 0.289 | 0.00537 | -0.036 | 53.804
1 | 0.347 | 0.00541 | -0.036 | 64.223
1.5 | 0.406 | 0.0055 | -0.036 | 73.712
2 | 0.464 | 0.0056 | -0.037 | 82.896
2.5 | 0.522 | 0.00572 | -0.037 | 91.253
3 | 0.58 | 0.00588 | -0.038 | 98.694
3.5 | 0.638 | 0.00602 | -0.038 | 105.962
4 | 0.695 | 0.00617 | -0.038 | 112.703
4.5 | 0.752 | 0.0064 | -0.039 | 117.364
5 | 0.807 | 0.00661 | -0.039 | 122.004
5.5 | 0.861 | 0.00686 | -0.039 | 125.41
6 | 0.913 | 0.00726 | -0.04 | 125.711
6.5 | 0.959 | 0.0075 | -0.04 | 127.842
7 | 1 | 0.00777 | -0.041 | 128.619
7.5 | 1.034 | 0.00814 | -0.041 | 126.999
8 | 1.06 | 0.00845 | -0.041 | 125.473
8.5 | 1.078 | 0.00876 | -0.042 | 123.036
9 | 1.087 | 0.00894 | -0.042 | 121.568
9.5 | 1.086 | 0.00959 | -0.043 | 113.2
10 | 1.074 | 0.00931 | -0.043 | 115.408
10.5 | 1.052 | 0.01094 | -0.043 | 96.168
11 | 1.02 | 0.01163 | -0.043 | 87.696
11.5 | 0.98 | 0.01254 | -0.044 | 78.139
12 | 0.935 | 0.01329 | -0.044 | 70.355
12.5 | 0.883 | 0.01486 | -0.044 | 59.424
13 | 0.829 | 0.01642 | -0.044 | 50.494
13.5 | 0.773 | 0.01862 | -0.044 | 41.54
14 | 0.717 | 0.02152 | -0.044 | 33.314

## 148. Re 20M Mach 0.10 (2)
BIGFOIL.COM POLAR EXPORT
e178
EPPLER 178 |  |  |  | Cl Max: | 1.7114 | at alpha= | 16.5 | deg
XFOIL ncrit=9 |  |  |  | L/D Max: | 148.778 | at alpha= | 8 | deg
Re: | 20000000 |  |  | Cd Min: | 0.10046 | at alpha= | 19.5 | deg
Mach: | 0.1 |  |  | Cl=0 at alpha= | -2.0288 | deg
|  |  |  | @ Cl=0.1, Cd= | 0.0046657
|  |  |  | @ Cl=0.4, Cd= | 0.0045256
|  |  |  | @ Cl=0.6, Cd= | 0.0049981
alpha (deg) | Cl | Cd | Cm | Cl/Cd
-17 | -1.4693 | 0.03263 | -0.0614 | -45.0291
-16.5 | -1.4882 | 0.02832 | -0.0558 | -52.5494
-16 | -1.4737 | 0.02445 | -0.0533 | -60.274
-15.5 | -1.4447 | 0.02144 | -0.0512 | -67.3834
-15 | -1.4075 | 0.01904 | -0.0496 | -73.9233
-14.5 | -1.3663 | 0.01707 | -0.048 | -80.041
-14 | -1.3224 | 0.01562 | -0.0464 | -84.6607
-13.5 | -1.2741 | 0.01441 | -0.0453 | -88.4178
-13 | -1.2237 | 0.01337 | -0.0444 | -91.5258
-12.5 | -1.1721 | 0.01245 | -0.0436 | -94.1446
-12 | -1.1196 | 0.01163 | -0.0429 | -96.2683
-11.5 | -1.0664 | 0.01088 | -0.0422 | -98.0147
-11 | -1.0125 | 0.0102 | -0.0417 | -99.2647
-10.5 | -0.9581 | 0.00959 | -0.0412 | -99.9062
-10 | -0.9033 | 0.00902 | -0.0407 | -100.1441
-9.5 | -0.8481 | 0.00852 | -0.0403 | -99.5423
-9 | -0.7925 | 0.00805 | -0.04 | -98.4472
-8.5 | -0.7367 | 0.00762 | -0.0397 | -96.6798
-8 | -0.6807 | 0.00723 | -0.0395 | -94.1494
-7.5 | -0.6244 | 0.00688 | -0.0393 | -90.7558
-7 | -0.568 | 0.00651 | -0.0391 | -87.2504
-6.5 | -0.5116 | 0.00615 | -0.0389 | -83.187
-6 | -0.4548 | 0.0059 | -0.0389 | -77.0847
-5.5 | -0.3979 | 0.00562 | -0.0388 | -70.8007
-5 | -0.3408 | 0.00544 | -0.0388 | -62.6471
-4.5 | -0.2835 | 0.00528 | -0.0389 | -53.6932
-4 | -0.2263 | 0.0051 | -0.0389 | -44.3725
-3.5 | -0.169 | 0.00497 | -0.039 | -34.004
-3 | -0.1116 | 0.00489 | -0.0391 | -22.8221
-2.5 | -0.0541 | 0.00483 | -0.0393 | -11.2008
-2 | 0.0033 | 0.00475 | -0.0394 | 0.69474
-1.5 | 0.0607 | 0.0047 | -0.0396 | 12.9149
-1 | 0.118 | 0.00465 | -0.0397 | 25.3763
-0.5 | 0.1752 | 0.00455 | -0.0399 | 38.5055
0 | 0.2323 | 0.00453 | -0.0401 | 51.2804
0.5 | 0.2893 | 0.0045 | -0.0403 | 64.2889
1 | 0.3458 | 0.00441 | -0.0405 | 78.4127
2 | 0.4583 | 0.00465 | -0.0408 | 98.5591
2.5 | 0.5143 | 0.00483 | -0.041 | 106.4803
3 | 0.5705 | 0.00494 | -0.0412 | 115.4858
3.5 | 0.6264 | 0.00505 | -0.0413 | 124.0396
4 | 0.6811 | 0.00538 | -0.0414 | 126.5985
4.5 | 0.7362 | 0.00555 | -0.0414 | 132.6486
5 | 0.7906 | 0.00572 | -0.0413 | 138.2168
5.5 | 0.8436 | 0.00603 | -0.0409 | 139.9005
6 | 0.8983 | 0.00618 | -0.0407 | 145.356
6.5 | 0.9576 | 0.00653 | -0.0417 | 146.6462
7 | 1.0121 | 0.00684 | -0.0415 | 147.9678
7.5 | 1.0663 | 0.00718 | -0.0414 | 148.5097
8 | 1.1203 | 0.00753 | -0.0412 | 148.7782
8.5 | 1.174 | 0.00791 | -0.041 | 148.4197
9 | 1.2272 | 0.00832 | -0.0408 | 147.5
9.5 | 1.2795 | 0.0088 | -0.0405 | 145.3977
10 | 1.3304 | 0.00944 | -0.0399 | 140.9322
10.5 | 1.3809 | 0.01006 | -0.0393 | 137.2664
11 | 1.4302 | 0.01075 | -0.0385 | 133.0419
11.5 | 1.4767 | 0.01168 | -0.0373 | 126.4298
12 | 1.5227 | 0.01255 | -0.0361 | 121.3307
12.5 | 1.5686 | 0.01333 | -0.0349 | 117.6744
13 | 1.6124 | 0.01419 | -0.0335 | 113.6293
13.5 | 1.6495 | 0.01546 | -0.0311 | 106.6947
14 | 1.679 | 0.01705 | -0.0278 | 98.4751
14.5 | 1.7055 | 0.01815 | -0.0237 | 93.9669
15 | 1.6744 | 0.02173 | -0.013 | 77.0548
15.5 | 1.6989 | 0.02322 | -0.0106 | 73.1654
16 | 1.6335 | 0.03292 | -0.0057 | 49.6203
16.5 | 1.7114 | 0.03007 | -0.006 | 56.9139
17 | 1.7087 | 0.03521 | -0.0053 | 48.5288
17.5 | 1.6757 | 0.04498 | -0.0073 | 37.2543
18 | 1.5516 | 0.06579 | -0.0114 | 23.5841
18.5 | 1.6647 | 0.05658 | -0.0075 | 29.4221
19 | 1.6112 | 0.07089 | -0.013 | 22.7282
19.5 | 1.4877 | 0.10046 | -0.0288 | 14.8089
20 | 1.592 | 0.08931 | -0.0218 | 17.8256

## 149. Re 20M Mach 0.25 (1)
BIGFOIL.COM POLAR EXPORT
e178
EPPLER 178 |  |  |  | Cl Max: | 1.07 | at alpha= | 8.5 | deg
JavaFoil+Calcfoil stall+Eppler ext transition |  |  |  | L/D Max: | 126.779 | at alpha= | 6.5 | deg
Re: | 20000000 |  |  | Cd Min: | 0.00529 | at alpha= | -0.5 | deg
Mach: | 0.25 |  |  | Cl=0 at alpha= | -1.975 | deg
|  |  |  | @ Cl=0.1, Cd= | 0.0053213
|  |  |  | @ Cl=0.4, Cd= | 0.02977
|  |  |  | @ Cl=0.6, Cd= | 0.02977
alpha (deg) | Cl | Cd | Cm | Cl/Cd
-12.5 | -0.06 | 0.07644 | -0.017 | -0.782
-12 | -0.057 | 0.07308 | -0.017 | -0.779
-11.5 | -0.173 | 0.06951 | -0.017 | -2.483
-11 | -0.23 | 0.06574 | -0.017 | -3.503
-10.5 | -0.279 | 0.06247 | -0.017 | -4.472
-10 | -0.322 | 0.0587 | -0.017 | -5.486
-9.5 | -0.356 | 0.05698 | -0.017 | -6.255
-9 | -0.384 | 0.05314 | -0.017 | -7.223
-8.5 | -0.402 | 0.04976 | -0.017 | -8.082
-8 | -0.409 | 0.04776 | -0.017 | -8.569
-7.5 | -0.504 | 0.00731 | -0.032 | -68.897
-7 | -0.491 | 0.007 | -0.032 | -70.069
-6.5 | -0.467 | 0.00675 | -0.032 | -69.094
-6 | -0.431 | 0.00652 | -0.032 | -66.033
-5.5 | -0.387 | 0.00631 | -0.033 | -61.323
-5 | -0.339 | 0.00617 | -0.033 | -54.966
-4.5 | -0.288 | 0.00599 | -0.033 | -48.037
-4 | -0.234 | 0.00586 | -0.034 | -39.921
-3.5 | -0.178 | 0.00577 | -0.034 | -30.909
-3 | -0.121 | 0.00567 | -0.034 | -21.314
-2.5 | -0.062 | 0.00558 | -0.035 | -11.164
-2 | -0.003 | 0.00548 | -0.035 | -0.548
-1.5 | 0.057 | 0.00535 | -0.035 | 10.619
-1 | 0.117 | 0.00531 | -0.036 | 22.007
-0.5 | 0.177 | 0.00529 | -0.036 | 33.482
0 | 0.237 | 0.00537 | -0.036 | 44.212
0.5 | 0.297 | 0.0054 | -0.037 | 55.037
1 | 0.357 | 0.00545 | -0.037 | 65.461
1.5 | 0.417 | 0.00554 | -0.037 | 75.213
2 | 0.477 | 0.00565 | -0.038 | 84.342
2.5 | 0.536 | 0.00578 | -0.038 | 92.855
3 | 0.596 | 0.00593 | -0.039 | 100.46
3.5 | 0.655 | 0.00608 | -0.039 | 107.76
4 | 0.714 | 0.00626 | -0.039 | 113.968
4.5 | 0.772 | 0.00651 | -0.04 | 118.509
5 | 0.828 | 0.00675 | -0.04 | 122.769
5.5 | 0.883 | 0.00702 | -0.041 | 125.76
6 | 0.936 | 0.00744 | -0.041 | 125.759
6.5 | 0.981 | 0.00774 | -0.041 | 126.779
7 | 1.019 | 0.0081 | -0.042 | 125.757
7.5 | 1.048 | 0.00852 | -0.042 | 123.03
8 | 1.065 | 0.00886 | -0.043 | 120.219
8.5 | 1.07 | 0.00905 | -0.043 | 118.19
9 | 1.059 | 0.00892 | -0.043 | 118.792
9.5 | 1.031 | 0.00871 | -0.044 | 118.301
10 | 0.985 | 0.01118 | -0.044 | 88.141
10.5 | 0.922 | 0.012 | -0.044 | 76.83
11 | 0.843 | 0.01325 | -0.044 | 63.617
11.5 | 0.753 | 0.01443 | -0.044 | 52.155
12 | 0.652 | 0.01624 | -0.044 | 40.12
12.5 | 0.542 | 0.01899 | -0.044 | 28.567
13 | 0.427 | 0.02333 | -0.044 | 18.295
13.5 | 0.303 | 0.02977 | -0.043 | 10.162

## 150. Re 20M Mach 0.25 (2)
BIGFOIL.COM POLAR EXPORT
e178
EPPLER 178 |  |  |  | Cl Max: | 1.4482 | at alpha= | 11 | deg
XFOIL ncrit=9 |  |  |  | L/D Max: | 148.642 | at alpha= | 7.5 | deg
Re: | 20000000 |  |  | Cd Min: | 0.17047 | at alpha= | -15 | deg
Mach: | 0.25 |  |  | Cl=0 at alpha= | -2.0294 | deg
|  |  |  | @ Cl=0.1, Cd= | 0.0046624
|  |  |  | @ Cl=0.4, Cd= | 0.004498
|  |  |  | @ Cl=0.6, Cd= | 0.0049654
alpha (deg) | Cl | Cd | Cm | Cl/Cd
-15 | -0.6293 | 0.17047 | 0.0304 | -3.6916
-14.5 | -0.613 | 0.16354 | 0.0264 | -3.7483
-14 | -0.5971 | 0.15618 | 0.0222 | -3.8232
-13.5 | -0.588 | 0.14665 | 0.0172 | -4.0095
-13 | -0.5685 | 0.14081 | 0.0137 | -4.0374
-12.5 | -0.5839 | 0.12462 | 0.0056 | -4.6854
-12 | -0.7746 | 0.07701 | -0.0248 | -10.0584
-11.5 | -0.8156 | 0.06406 | -0.0338 | -12.7318
-11 | -0.8697 | 0.04696 | -0.0479 | -18.52
-10.5 | -0.911 | 0.03058 | -0.0524 | -29.7907
-10 | -0.9353 | 0.01568 | -0.0515 | -59.6492
-9.5 | -0.8877 | 0.01238 | -0.0495 | -71.7044
-9 | -0.8331 | 0.01037 | -0.0478 | -80.3375
-8.5 | -0.7752 | 0.00906 | -0.0463 | -85.5629
-8 | -0.7157 | 0.00819 | -0.0451 | -87.3871
-7.5 | -0.6558 | 0.0075 | -0.0441 | -87.44
-7 | -0.5955 | 0.00697 | -0.0432 | -85.4376
-6 | -0.4753 | 0.00611 | -0.0419 | -77.7905
-5.5 | -0.4151 | 0.00581 | -0.0415 | -71.4458
-5 | -0.3551 | 0.00554 | -0.0412 | -64.0975
-4.5 | -0.2951 | 0.00536 | -0.0409 | -55.056
-4 | -0.2351 | 0.00519 | -0.0408 | -45.2987
-3.5 | -0.1754 | 0.005 | -0.0407 | -35.08
-3 | -0.1157 | 0.00491 | -0.0407 | -23.5642
-2.5 | -0.056 | 0.00484 | -0.0407 | -11.5702
-2 | 0.0035 | 0.00476 | -0.0408 | 0.73529
-1 | 0.1222 | 0.00464 | -0.041 | 26.3362
0 | 0.2403 | 0.00453 | -0.0413 | 53.0464
0.5 | 0.2991 | 0.00449 | -0.0415 | 66.6147
1 | 0.3574 | 0.00441 | -0.0417 | 81.0431
2 | 0.4736 | 0.00465 | -0.042 | 101.8495
2.5 | 0.5314 | 0.00484 | -0.0421 | 109.7934
3 | 0.5895 | 0.00494 | -0.0423 | 119.332
3.5 | 0.6473 | 0.00508 | -0.0424 | 127.4213
4 | 0.704 | 0.00543 | -0.0423 | 129.6501
5 | 0.8172 | 0.00584 | -0.0419 | 139.9315
5.5 | 0.8721 | 0.00615 | -0.0412 | 141.8049
6.5 | 0.9919 | 0.00671 | -0.0417 | 147.8241
7 | 1.0489 | 0.00706 | -0.0413 | 148.5694
7.5 | 1.1059 | 0.00744 | -0.0408 | 148.6425
8 | 1.1627 | 0.00784 | -0.0403 | 148.3036
8.5 | 1.2191 | 0.0083 | -0.0396 | 146.8795
10 | 1.3765 | 0.01093 | -0.0353 | 125.9378
10.5 | 1.4187 | 0.01272 | -0.0324 | 111.533
11 | 1.4482 | 0.01542 | -0.0278 | 93.917
12 | 1.4319 | 0.02295 | -0.0101 | 62.3922
12.5 | 1.407 | 0.02834 | -0.0042 | 49.6471
14 | 1.3025 | 0.05973 | -0.0121 | 21.8065
15 | 1.2435 | 0.0816 | -0.0192 | 15.239
16 | 1.1689 | 0.11694 | -0.04 | 9.9957

## 151. Re 20M Mach 0.50 (1)
BIGFOIL.COM POLAR EXPORT
e178
EPPLER 178 |  |  |  | Cl Max: | 1.168 | at alpha= | 20 | deg
JavaFoil+Calcfoil stall+Eppler ext transition |  |  |  | L/D Max: | 124.083 | at alpha= | 5 | deg
Re: | 20000000 |  |  | Cd Min: | 0.00535 | at alpha= | -0.5 | deg
Mach: | 0.5 |  |  | Cl=0 at alpha= | -1.9773 | deg
|  |  |  | @ Cl=0.1, Cd= | 0.0054319
|  |  |  | @ Cl=0.4, Cd= | 0.0055918
|  |  |  | @ Cl=0.6, Cd= | 0.006043
alpha (deg) | Cl | Cd | Cm | Cl/Cd
-20 | -0.957 | 0.16353 | -0.018 | -5.852
-19.5 | -0.93 | 0.15901 | -0.018 | -5.85
-19 | -0.904 | 0.15363 | -0.018 | -5.882
-18.5 | -0.877 | 0.15017 | -0.018 | -5.838
-18 | -0.851 | 0.14663 | -0.018 | -5.802
-17.5 | -0.825 | 0.14973 | -0.018 | -5.509
-17 | -0.799 | 0.139 | -0.018 | -5.749
-16.5 | -0.775 | 0.121 | -0.018 | -6.406
-16 | -0.75 | 0.11264 | -0.019 | -6.659
-15.5 | -0.723 | 0.10709 | -0.019 | -6.756
-15 | -0.696 | 0.1029 | -0.018 | -6.767
-14.5 | -0.669 | 0.10026 | -0.018 | -6.675
-14 | -0.642 | 0.0941 | -0.018 | -6.827
-13.5 | -0.615 | 0.09224 | -0.017 | -6.666
-13 | -0.588 | 0.08803 | -0.017 | -6.68
-12.5 | -0.562 | 0.082 | -0.017 | -6.852
-12 | -0.536 | 0.08295 | -0.018 | -6.46
-11.5 | -0.51 | 0.07683 | -0.018 | -6.635
-11 | -0.483 | 0.0721 | -0.018 | -6.698
-10.5 | -0.457 | 0.06616 | -0.019 | -6.912
-10 | -0.432 | 0.05933 | -0.02 | -7.288
-9.5 | -0.408 | 0.05312 | -0.021 | -7.682
-9 | -0.386 | 0.0455 | -0.023 | -8.482
-8.5 | -0.349 | 0.06023 | -0.017 | -5.787
-8 | -0.323 | 0.05339 | -0.018 | -6.043
-7.5 | -0.297 | 0.04728 | -0.019 | -6.281
-7 | -0.273 | 0.04055 | -0.022 | -6.744
-6.5 | -0.301 | 0.00754 | -0.036 | -39.884
-6 | -0.268 | 0.0071 | -0.036 | -37.663
-5.5 | -0.234 | 0.00673 | -0.037 | -34.85
-5 | -0.311 | 0.00665 | -0.037 | -46.782
-4.5 | -0.294 | 0.00642 | -0.037 | -45.825
-4 | -0.25 | 0.00616 | -0.038 | -40.536
-3.5 | -0.194 | 0.00598 | -0.038 | -32.443
-3 | -0.133 | 0.00584 | -0.038 | -22.819
-2.5 | -0.069 | 0.00572 | -0.039 | -12.088
-2 | -0.003 | 0.0056 | -0.039 | -0.598
-1.5 | 0.063 | 0.00547 | -0.039 | 11.582
-1 | 0.131 | 0.0054 | -0.04 | 24.179
-0.5 | 0.198 | 0.00535 | -0.04 | 37.038
0 | 0.265 | 0.00545 | -0.041 | 48.69
0.5 | 0.332 | 0.0055 | -0.041 | 60.371
1 | 0.399 | 0.00559 | -0.041 | 71.371
1.5 | 0.466 | 0.00571 | -0.042 | 81.558
2 | 0.533 | 0.00586 | -0.042 | 90.862
2.5 | 0.599 | 0.00604 | -0.043 | 99.147
3 | 0.665 | 0.00624 | -0.043 | 106.649
3.5 | 0.731 | 0.00647 | -0.044 | 112.95
4 | 0.796 | 0.00673 | -0.044 | 118.308
4.5 | 0.86 | 0.00706 | -0.044 | 121.803
5 | 0.921 | 0.00742 | -0.045 | 124.083
5.5 | 0.978 | 0.00791 | -0.045 | 123.559
6 | 1.029 | 0.00853 | -0.046 | 120.616
6.5 | 1.056 | 0.00911 | -0.046 | 115.901
7 | 1.036 | 0.00925 | -0.047 | 111.989
7.5 | 0.756 | 0.01112 | -0.047 | 68.045
8 | 0.652 | 0.01209 | -0.047 | 53.933
8.5 | 0.684 | 0.01219 | -0.047 | 56.119
9 | 0.71 | 0.01379 | -0.047 | 51.48
9.5 | 0.729 | 0.01694 | -0.047 | 43.014
10 | 0.642 | 0.06566 | -0.028 | 9.773
10.5 | 0.787 | 0.01854 | -0.048 | 42.476
11 | 0.799 | 0.02437 | -0.047 | 32.801
11.5 | 0.798 | 0.03702 | -0.044 | 21.562
12 | 0.762 | 0.07189 | -0.035 | 10.599
12.5 | 0.823 | 0.05344 | -0.041 | 15.398
13 | 0.846 | 0.05944 | -0.041 | 14.235
13.5 | 0.873 | 0.06379 | -0.041 | 13.681
14 | 0.877 | 0.08172 | -0.038 | 10.734
14.5 | 0.886 | 0.10042 | -0.034 | 8.821
15 | 0.901 | 0.1228 | -0.031 | 7.334
15.5 | 0.928 | 0.12625 | -0.032 | 7.354
16 | 0.956 | 0.12853 | -0.033 | 7.439
16.5 | 0.986 | 0.13023 | -0.035 | 7.572
17 | 1.014 | 0.13555 | -0.036 | 7.478
17.5 | 1.037 | 0.14738 | -0.036 | 7.034
18 | 1.059 | 0.16408 | -0.035 | 6.453
18.5 | 1.086 | 0.16732 | -0.036 | 6.49
19 | 1.114 | 0.16875 | -0.037 | 6.599
19.5 | 1.141 | 0.17338 | -0.038 | 6.58
20 | 1.168 | 0.17792 | -0.039 | 6.566

## 152. Re 20M Mach 0.50 (2)
BIGFOIL.COM POLAR EXPORT
e178
EPPLER 178 |  |  |  | Cl Max: | 1.269 | at alpha= | 8 | deg
XFOIL ncrit=9 |  |  |  | L/D Max: | 151.145 | at alpha= | 5.5 | deg
Re: | 20000000 |  |  | Cd Min: | 0.12988 | at alpha= | 13 | deg
Mach: | 0.5 |  |  | Cl=0 at alpha= | -2.031 | deg
|  |  |  | @ Cl=0.1, Cd= | 0.0046984
|  |  |  | @ Cl=0.4, Cd= | 0.0043993
|  |  |  | @ Cl=0.6, Cd= | 0.0048518
alpha (deg) | Cl | Cd | Cm | Cl/Cd
-8 | -0.4179 | 0.07882 | -0.022 | -5.302
-7.5 | -0.4207 | 0.07022 | -0.0268 | -5.9912
-7 | -0.4467 | 0.06171 | -0.0303 | -7.2387
-6.5 | -0.4546 | 0.04958 | -0.0433 | -9.169
-6 | -0.4412 | 0.03799 | -0.0519 | -11.6136
-5.5 | -0.4215 | 0.02571 | -0.0561 | -16.3944
-5 | -0.396 | 0.01389 | -0.0558 | -28.5097
-4.5 | -0.3514 | 0.00633 | -0.0525 | -55.5134
-4 | -0.2788 | 0.00556 | -0.0503 | -50.1439
-3 | -0.1353 | 0.00505 | -0.048 | -26.7921
-2.5 | -0.065 | 0.00494 | -0.0474 | -13.1579
-2 | 0.0043 | 0.00483 | -0.047 | 0.89027
-1.5 | 0.073 | 0.00473 | -0.0468 | 15.4334
-1 | 0.1414 | 0.00465 | -0.0467 | 30.4086
-0.5 | 0.2092 | 0.00462 | -0.0467 | 45.2814
0 | 0.2766 | 0.00452 | -0.0468 | 61.1947
0.5 | 0.3436 | 0.00445 | -0.0469 | 77.2135
1 | 0.4104 | 0.00439 | -0.0471 | 93.4852
1.5 | 0.4772 | 0.00448 | -0.0472 | 106.5179
2.5 | 0.6093 | 0.00488 | -0.0472 | 124.8566
3 | 0.6757 | 0.00506 | -0.047 | 133.5375
3.5 | 0.7423 | 0.00529 | -0.0467 | 140.3214
4 | 0.8078 | 0.00566 | -0.0461 | 142.7208
5 | 0.9373 | 0.00647 | -0.0437 | 144.8686
5.5 | 1.0036 | 0.00664 | -0.042 | 151.1446
6 | 1.0804 | 0.00716 | -0.042 | 150.8939
6.5 | 1.148 | 0.0078 | -0.0396 | 147.1795
7 | 1.213 | 0.00879 | -0.0363 | 137.9977
7.5 | 1.2575 | 0.01137 | -0.0296 | 110.5981
8 | 1.269 | 0.01575 | -0.0195 | 80.5714
8.5 | 1.2467 | 0.02028 | -0.0073 | 61.4744
9 | 1.2247 | 0.02775 | -0.0039 | 44.1333
9.5 | 1.1925 | 0.03738 | -0.0049 | 31.9021
10 | 1.1615 | 0.04735 | -0.0077 | 24.5301
10.5 | 1.1224 | 0.05904 | -0.0125 | 19.0108
11 | 1.0861 | 0.07156 | -0.0185 | 15.1775
11.5 | 1.0452 | 0.0847 | -0.0237 | 12.34
12 | 1.0193 | 0.09963 | -0.0324 | 10.2309
12.5 | 0.999 | 0.11524 | -0.0413 | 8.6689
13 | 0.9846 | 0.12988 | -0.0498 | 7.5808