## index
index | Re | Mach | Datasource
1 | 50000 | 0 | JavaFoil+Calcfoil stall+Eppler ext transition
2 | 50000 | 0 | XFOIL ncrit=9
3 | 50000 | 0.1 | JavaFoil+Calcfoil stall+Eppler ext transition
4 | 50000 | 0.1 | XFOIL ncrit=9
5 | 50000 | 0.25 | JavaFoil+Calcfoil stall+Eppler ext transition
6 | 50000 | 0.25 | XFOIL ncrit=9
7 | 50000 | 0.5 | JavaFoil+Calcfoil stall+Eppler ext transition
8 | 50000 | 0.5 | XFOIL ncrit=9
9 | 100000 | 0 | JavaFoil+Calcfoil stall+Eppler ext transition
10 | 100000 | 0 | XFOIL ncrit=9
11 | 100000 | 0.1 | JavaFoil+Calcfoil stall+Eppler ext transition
12 | 100000 | 0.1 | XFOIL ncrit=9
13 | 100000 | 0.25 | JavaFoil+Calcfoil stall+Eppler ext transition
14 | 100000 | 0.25 | XFOIL ncrit=9
15 | 100000 | 0.5 | JavaFoil+Calcfoil stall+Eppler ext transition
16 | 100000 | 0.5 | XFOIL ncrit=9
17 | 250000 | 0 | JavaFoil+Calcfoil stall+Eppler ext transition
18 | 250000 | 0 | XFOIL ncrit=9
19 | 250000 | 0.1 | JavaFoil+Calcfoil stall+Eppler ext transition
20 | 250000 | 0.1 | XFOIL ncrit=9
21 | 250000 | 0.25 | JavaFoil+Calcfoil stall+Eppler ext transition
22 | 250000 | 0.25 | XFOIL ncrit=9
23 | 250000 | 0.5 | JavaFoil+Calcfoil stall+Eppler ext transition
24 | 250000 | 0.5 | XFOIL ncrit=9
25 | 500000 | 0 | JavaFoil+Calcfoil stall+Eppler ext transition
26 | 500000 | 0 | XFOIL ncrit=9
27 | 500000 | 0.1 | JavaFoil+Calcfoil stall+Eppler ext transition
28 | 500000 | 0.1 | XFOIL ncrit=9
29 | 500000 | 0.25 | JavaFoil+Calcfoil stall+Eppler ext transition
30 | 500000 | 0.25 | XFOIL ncrit=9
31 | 500000 | 0.5 | JavaFoil+Calcfoil stall+Eppler ext transition
32 | 500000 | 0.5 | XFOIL ncrit=9
33 | 750000 | 0 | JavaFoil+Calcfoil stall+Eppler ext transition
34 | 750000 | 0 | XFOIL ncrit=9
35 | 750000 | 0.1 | JavaFoil+Calcfoil stall+Eppler ext transition
36 | 750000 | 0.1 | XFOIL ncrit=9
37 | 750000 | 0.25 | JavaFoil+Calcfoil stall+Eppler ext transition
38 | 750000 | 0.25 | XFOIL ncrit=9
39 | 750000 | 0.5 | JavaFoil+Calcfoil stall+Eppler ext transition
40 | 750000 | 0.5 | XFOIL ncrit=9
41 | 1000000 | 0 | JavaFoil+Calcfoil stall+Eppler ext transition
42 | 1000000 | 0 | XFOIL ncrit=9
43 | 1000000 | 0.1 | JavaFoil+Calcfoil stall+Eppler ext transition
44 | 1000000 | 0.1 | XFOIL ncrit=9
45 | 1000000 | 0.25 | JavaFoil+Calcfoil stall+Eppler ext transition
46 | 1000000 | 0.25 | XFOIL ncrit=9
47 | 1000000 | 0.5 | JavaFoil+Calcfoil stall+Eppler ext transition
48 | 1000000 | 0.5 | XFOIL ncrit=9
49 | 2000000 | 0 | JavaFoil+Calcfoil stall+Eppler ext transition
50 | 2000000 | 0 | XFOIL ncrit=9
51 | 2000000 | 0.1 | JavaFoil+Calcfoil stall+Eppler ext transition
52 | 2000000 | 0.1 | XFOIL ncrit=9
53 | 2000000 | 0.25 | JavaFoil+Calcfoil stall+Eppler ext transition
54 | 2000000 | 0.25 | XFOIL ncrit=9
55 | 2000000 | 0.5 | JavaFoil+Calcfoil stall+Eppler ext transition
56 | 2000000 | 0.5 | XFOIL ncrit=9
57 | 3000000 | 0 | JavaFoil+Calcfoil stall+Eppler ext transition
58 | 3000000 | 0 | XFOIL ncrit=9
59 | 3000000 | 0.1 | JavaFoil+Calcfoil stall+Eppler ext transition
60 | 3000000 | 0.1 | XFOIL ncrit=9
61 | 3000000 | 0.25 | JavaFoil+Calcfoil stall+Eppler ext transition
62 | 3000000 | 0.25 | XFOIL ncrit=9
63 | 3000000 | 0.5 | JavaFoil+Calcfoil stall+Eppler ext transition
64 | 3000000 | 0.5 | XFOIL ncrit=9
65 | 4000000 | 0 | JavaFoil+Calcfoil stall+Eppler ext transition
66 | 4000000 | 0 | XFOIL ncrit=9
67 | 4000000 | 0.1 | JavaFoil+Calcfoil stall+Eppler ext transition
68 | 4000000 | 0.1 | XFOIL ncrit=9
69 | 4000000 | 0.25 | JavaFoil+Calcfoil stall+Eppler ext transition
70 | 4000000 | 0.25 | XFOIL ncrit=9
71 | 4000000 | 0.5 | JavaFoil+Calcfoil stall+Eppler ext transition
72 | 4000000 | 0.5 | XFOIL ncrit=9
73 | 5000000 | 0 | JavaFoil+Calcfoil stall+Eppler ext transition
74 | 5000000 | 0 | XFOIL ncrit=9
75 | 5000000 | 0.1 | JavaFoil+Calcfoil stall+Eppler ext transition
76 | 5000000 | 0.1 | XFOIL ncrit=9
77 | 5000000 | 0.25 | JavaFoil+Calcfoil stall+Eppler ext transition
78 | 5000000 | 0.25 | XFOIL ncrit=9
79 | 5000000 | 0.5 | JavaFoil+Calcfoil stall+Eppler ext transition
80 | 5000000 | 0.5 | XFOIL ncrit=9
81 | 6000000 | 0 | JavaFoil+Calcfoil stall+Eppler ext transition
82 | 6000000 | 0 | XFOIL ncrit=9
83 | 6000000 | 0.1 | JavaFoil+Calcfoil stall+Eppler ext transition
84 | 6000000 | 0.1 | XFOIL ncrit=9
85 | 6000000 | 0.25 | JavaFoil+Calcfoil stall+Eppler ext transition
86 | 6000000 | 0.25 | XFOIL ncrit=9
87 | 6000000 | 0.5 | JavaFoil+Calcfoil stall+Eppler ext transition
88 | 6000000 | 0.5 | XFOIL ncrit=9
89 | 7000000 | 0 | JavaFoil+Calcfoil stall+Eppler ext transition
90 | 7000000 | 0 | XFOIL ncrit=9
91 | 7000000 | 0.1 | JavaFoil+Calcfoil stall+Eppler ext transition
92 | 7000000 | 0.1 | XFOIL ncrit=9
93 | 7000000 | 0.25 | JavaFoil+Calcfoil stall+Eppler ext transition
94 | 7000000 | 0.25 | XFOIL ncrit=9
95 | 7000000 | 0.5 | JavaFoil+Calcfoil stall+Eppler ext transition
96 | 7000000 | 0.5 | XFOIL ncrit=9
97 | 8000000 | 0 | JavaFoil+Calcfoil stall+Eppler ext transition
98 | 8000000 | 0 | XFOIL ncrit=9
99 | 8000000 | 0.1 | JavaFoil+Calcfoil stall+Eppler ext transition
100 | 8000000 | 0.1 | XFOIL ncrit=9
101 | 8000000 | 0.25 | JavaFoil+Calcfoil stall+Eppler ext transition
102 | 8000000 | 0.25 | XFOIL ncrit=9
103 | 8000000 | 0.5 | JavaFoil+Calcfoil stall+Eppler ext transition
104 | 8000000 | 0.5 | XFOIL ncrit=9
105 | 10000000 | 0 | JavaFoil+Calcfoil stall+Eppler ext transition
106 | 10000000 | 0 | XFOIL ncrit=9
107 | 10000000 | 0.1 | JavaFoil+Calcfoil stall+Eppler ext transition
108 | 10000000 | 0.1 | XFOIL ncrit=9
109 | 10000000 | 0.25 | JavaFoil+Calcfoil stall+Eppler ext transition
110 | 10000000 | 0.25 | XFOIL ncrit=9
111 | 10000000 | 0.5 | JavaFoil+Calcfoil stall+Eppler ext transition
112 | 10000000 | 0.5 | XFOIL ncrit=9
113 | 12000000 | 0 | JavaFoil+Calcfoil stall+Eppler ext transition
114 | 12000000 | 0 | XFOIL ncrit=9
115 | 12000000 | 0.1 | JavaFoil+Calcfoil stall+Eppler ext transition
116 | 12000000 | 0.1 | XFOIL ncrit=9
117 | 12000000 | 0.25 | JavaFoil+Calcfoil stall+Eppler ext transition
118 | 12000000 | 0.25 | XFOIL ncrit=9
119 | 12000000 | 0.5 | JavaFoil+Calcfoil stall+Eppler ext transition
120 | 12000000 | 0.5 | XFOIL ncrit=9
121 | 14000000 | 0 | JavaFoil+Calcfoil stall+Eppler ext transition
122 | 14000000 | 0 | XFOIL ncrit=9
123 | 14000000 | 0.1 | JavaFoil+Calcfoil stall+Eppler ext transition
124 | 14000000 | 0.1 | XFOIL ncrit=9
125 | 14000000 | 0.25 | JavaFoil+Calcfoil stall+Eppler ext transition
126 | 14000000 | 0.25 | XFOIL ncrit=9
127 | 14000000 | 0.5 | JavaFoil+Calcfoil stall+Eppler ext transition
128 | 14000000 | 0.5 | XFOIL ncrit=9
129 | 16000000 | 0 | JavaFoil+Calcfoil stall+Eppler ext transition
130 | 16000000 | 0 | XFOIL ncrit=9
131 | 16000000 | 0.1 | JavaFoil+Calcfoil stall+Eppler ext transition
132 | 16000000 | 0.1 | XFOIL ncrit=9
133 | 16000000 | 0.25 | JavaFoil+Calcfoil stall+Eppler ext transition
134 | 16000000 | 0.25 | XFOIL ncrit=9
135 | 16000000 | 0.5 | JavaFoil+Calcfoil stall+Eppler ext transition
136 | 16000000 | 0.5 | XFOIL ncrit=9
137 | 18000000 | 0 | JavaFoil+Calcfoil stall+Eppler ext transition
138 | 18000000 | 0 | XFOIL ncrit=9
139 | 18000000 | 0.1 | JavaFoil+Calcfoil stall+Eppler ext transition
140 | 18000000 | 0.1 | XFOIL ncrit=9
141 | 18000000 | 0.25 | JavaFoil+Calcfoil stall+Eppler ext transition
142 | 18000000 | 0.25 | XFOIL ncrit=9
143 | 18000000 | 0.5 | JavaFoil+Calcfoil stall+Eppler ext transition
144 | 18000000 | 0.5 | XFOIL ncrit=9
145 | 20000000 | 0 | JavaFoil+Calcfoil stall+Eppler ext transition
146 | 20000000 | 0 | XFOIL ncrit=9
147 | 20000000 | 0.1 | JavaFoil+Calcfoil stall+Eppler ext transition
148 | 20000000 | 0.1 | XFOIL ncrit=9
149 | 20000000 | 0.25 | JavaFoil+Calcfoil stall+Eppler ext transition
150 | 20000000 | 0.25 | XFOIL ncrit=9
151 | 20000000 | 0.5 | JavaFoil+Calcfoil stall+Eppler ext transition
152 | 20000000 | 0.5 | XFOIL ncrit=9

## 1. Re 50k Mach 0.00 (1)
BIGFOIL.COM POLAR EXPORT
NACA67-215 a=0.2
NACA67-215 a=0.2 |  |  |  | Cl Max: | 1.05 | at alpha= | 13 | deg
JavaFoil+Calcfoil stall+Eppler ext transition |  |  |  | L/D Max: | 31.939 | at alpha= | 6 | deg
Re: | 50000 |  |  | Cd Min: | 0.01937 | at alpha= | -0.5 | deg
Mach: | 0 |  |  | Cl=0 at alpha= | -1.0848 | deg
|  |  |  | @ Cl=0.1, Cd= | 0.019438
|  |  |  | @ Cl=0.4, Cd= | 0.020201
|  |  |  | @ Cl=0.6, Cd= | 0.02132
alpha (deg) | Cl | Cd | Cm | Cl/Cd
-19.5 | -0.725 | 0.34401 | 0.009 | -2.106
-19 | -0.749 | 0.3174 | 0.009 | -2.359
-18.5 | -0.772 | 0.29712 | 0.008 | -2.599
-18 | -0.795 | 0.27245 | 0.008 | -2.918
-17.5 | -0.811 | 0.26441 | 0.008 | -3.067
-17 | -0.824 | 0.23515 | 0.007 | -3.503
-16.5 | -0.835 | 0.22156 | 0.007 | -3.769
-16 | -0.845 | 0.20886 | 0.007 | -4.044
-15.5 | -0.852 | 0.19196 | 0.006 | -4.439
-15 | -0.858 | 0.18058 | 0.006 | -4.749
-14.5 | -0.861 | 0.1663 | 0.006 | -5.175
-14 | -0.861 | 0.1588 | 0.005 | -5.422
-13.5 | -0.859 | 0.1461 | 0.005 | -5.876
-13 | -0.853 | 0.13655 | 0.004 | -6.249
-12.5 | -0.845 | 0.12311 | 0.004 | -6.865
-12 | -0.834 | 0.11768 | 0.004 | -7.084
-11.5 | -0.819 | 0.11119 | 0.003 | -7.366
-11 | -0.801 | 0.10311 | 0.003 | -7.77
-10.5 | -0.78 | 0.09586 | 0.002 | -8.139
-10 | -0.756 | 0.08855 | 0.002 | -8.539
-9.5 | -0.729 | 0.08112 | 0.001 | -8.987
-9 | -0.699 | 0.0767 | 0.001 | -9.114
-8.5 | -0.666 | 0.07227 | 0.001 | -9.219
-8 | -0.631 | 0.06589 | 0 | -9.578
-7.5 | -0.594 | 0.06132 | 0 | -9.681
-7 | -0.554 | 0.05764 | -0.001 | -9.613
-6.5 | -0.513 | 0.05439 | -0.001 | -9.43
-6 | -0.47 | 0.05104 | -0.002 | -9.205
-5.5 | -0.425 | 0.04818 | -0.003 | -8.823
-5 | -0.379 | 0.04551 | -0.003 | -8.333
-4.5 | -0.332 | 0.04333 | -0.004 | -7.673
-4 | -0.285 | 0.04117 | -0.005 | -6.93
-3.5 | -0.238 | 0.03887 | -0.006 | -6.126
-3 | -0.229 | 0.02067 | -0.011 | -11.097
-2.5 | -0.17 | 0.02038 | -0.012 | -8.338
-2 | -0.107 | 0.01955 | -0.013 | -5.484
-1.5 | -0.049 | 0.01944 | -0.014 | -2.503
-1 | 0.01 | 0.0194 | -0.015 | 0.519
-0.5 | 0.069 | 0.01937 | -0.017 | 3.564
0 | 0.128 | 0.0195 | -0.018 | 6.548
0.5 | 0.186 | 0.01958 | -0.019 | 9.523
1 | 0.245 | 0.01971 | -0.02 | 12.408
1.5 | 0.303 | 0.01985 | -0.021 | 15.262
2 | 0.361 | 0.02006 | -0.022 | 18.015
2.5 | 0.419 | 0.02027 | -0.023 | 20.693
3 | 0.477 | 0.02056 | -0.025 | 23.204
3.5 | 0.534 | 0.02087 | -0.026 | 25.605
4 | 0.591 | 0.02124 | -0.027 | 27.839
4.5 | 0.648 | 0.02175 | -0.028 | 29.787
5 | 0.719 | 0.02437 | -0.03 | 29.493
5.5 | 0.773 | 0.02514 | -0.031 | 30.773
6 | 0.827 | 0.02589 | -0.032 | 31.939
6.5 | 0.729 | 0.0504 | -0.018 | 14.47
7 | 0.769 | 0.05412 | -0.017 | 14.217
7.5 | 0.809 | 0.05775 | -0.018 | 14.008
8 | 0.847 | 0.06084 | -0.018 | 13.92
8.5 | 0.882 | 0.06559 | -0.018 | 13.444
9 | 0.914 | 0.07056 | -0.017 | 12.958
9.5 | 0.944 | 0.07559 | -0.016 | 12.494
10 | 0.972 | 0.08064 | -0.016 | 12.057
10.5 | 0.996 | 0.08794 | -0.017 | 11.327
11 | 1.015 | 0.09363 | -0.017 | 10.837
11.5 | 1.029 | 0.10049 | -0.017 | 10.242
12 | 1.04 | 0.11007 | -0.017 | 9.448
12.5 | 1.047 | 0.11915 | -0.018 | 8.784
13 | 1.05 | 0.12559 | -0.018 | 8.357
13.5 | 1.048 | 0.13275 | -0.018 | 7.897
14 | 1.044 | 0.14707 | -0.019 | 7.097
14.5 | 1.036 | 0.15881 | -0.019 | 6.521
15 | 1.024 | 0.16836 | -0.019 | 6.084
15.5 | 1.01 | 0.18233 | -0.019 | 5.54
16 | 0.993 | 0.1927 | -0.02 | 5.155
16.5 | 0.974 | 0.21145 | -0.019 | 4.608
17 | 0.954 | 0.22286 | -0.02 | 4.278
17.5 | 0.931 | 0.23851 | -0.02 | 3.904
18 | 0.907 | 0.26673 | -0.021 | 3.402

## 2. Re 50k Mach 0.00 (2)
BIGFOIL.COM POLAR EXPORT
NACA67-215 a=0.2
NACA67-215 a=0.2 |  |  |  | Cl Max: | 1.096 | at alpha= | 9.5 | deg
XFOIL ncrit=9 |  |  |  | L/D Max: | 24.0361 | at alpha= | 7.5 | deg
Re: | 50000 |  |  | Cd Min: | 0.15746 | at alpha= | 14.5 | deg
Mach: | 0 |  |  | Cl=0 at alpha= | 0.2599 | deg
|  |  |  | @ Cl=0.1, Cd= | 0.046466
|  |  |  | @ Cl=0.4, Cd= | 0.056752
|  |  |  | @ Cl=0.6, Cd= | 0.15746
alpha (deg) | Cl | Cd | Cm | Cl/Cd
-12 | -0.4676 | 0.13991 | -0.0282 | -3.3421
-11.5 | -0.4621 | 0.13445 | -0.0251 | -3.437
-11 | -0.4783 | 0.13042 | -0.0218 | -3.6674
-10.5 | -0.4688 | 0.1247 | -0.0181 | -3.7594
-10 | -0.478 | 0.12049 | -0.0135 | -3.9671
-9 | -0.4642 | 0.11049 | -0.0042 | -4.2013
-8.5 | -0.4669 | 0.10659 | 0.0021 | -4.3803
-8 | -0.5345 | 0.0843 | -0.0134 | -6.3405
-7 | -0.8565 | 0.06599 | 0.0101 | -12.9792
-6.5 | -0.8494 | 0.0583 | 0.0166 | -14.5695
-6 | -0.834 | 0.05208 | 0.0226 | -16.0138
-5.5 | -0.8091 | 0.04719 | 0.0286 | -17.1456
-5 | -0.7714 | 0.04255 | 0.0316 | -18.1293
-4 | -0.1741 | 0.04284 | -0.0347 | -4.064
-3.5 | -0.1554 | 0.04225 | -0.0307 | -3.6781
-3 | -0.1357 | 0.04183 | -0.0267 | -3.2441
-2.5 | -0.1153 | 0.04154 | -0.0228 | -2.7756
-2 | -0.0944 | 0.04138 | -0.0188 | -2.2813
-1.5 | -0.0733 | 0.04134 | -0.0148 | -1.7731
-1 | -0.0521 | 0.04141 | -0.0108 | -1.2582
-0.5 | -0.0311 | 0.04159 | -0.0068 | -0.74778
0 | -0.0105 | 0.04188 | -0.0029 | -0.25072
0.5 | 0.0097 | 0.04229 | 0.0011 | 0.22937
1 | 0.0293 | 0.04281 | 0.005 | 0.68442
1.5 | 0.0479 | 0.04345 | 0.009 | 1.1024
2 | 0.0657 | 0.04423 | 0.0128 | 1.4854
2.5 | 0.0823 | 0.04516 | 0.0167 | 1.8224
3 | 0.0976 | 0.04625 | 0.0204 | 2.1103
3.5 | 0.1115 | 0.0475 | 0.024 | 2.3474
4 | 0.1239 | 0.04895 | 0.0275 | 2.5312
4.5 | 0.1347 | 0.0506 | 0.0309 | 2.6621
5 | 0.3382 | 0.05577 | -0.001 | 6.0642
5.5 | 0.4194 | 0.05706 | -0.007 | 7.3502
6 | 0.4998 | 0.05724 | -0.0112 | 8.7317
6.5 | 0.6085 | 0.05394 | -0.0156 | 11.2811
7 | 0.7498 | 0.04174 | -0.0144 | 17.9636
7.5 | 0.8266 | 0.03439 | -0.0024 | 24.0361
8 | 0.9324 | 0.03948 | -0.0094 | 23.617
8.5 | 1.0533 | 0.04534 | -0.0201 | 23.2311
9 | 1.0876 | 0.04976 | -0.0166 | 21.8569
9.5 | 1.096 | 0.05497 | -0.0093 | 19.9381
10 | 1.0798 | 0.05963 | 0.0013 | 18.1083
10.5 | 1.051 | 0.0644 | 0.0129 | 16.3199
11 | 1.0047 | 0.06872 | 0.0263 | 14.6202
11.5 | 0.9457 | 0.07241 | 0.0401 | 13.0604
12 | 0.8875 | 0.07729 | 0.0511 | 11.4827
12.5 | 0.8412 | 0.08403 | 0.0582 | 10.0107
13 | 0.6651 | 0.10357 | 0.0551 | 6.4217
14 | 0.5323 | 0.15181 | 0.026 | 3.5064
14.5 | 0.5294 | 0.15746 | 0.025 | 3.3621

## 3. Re 50k Mach 0.10 (1)
BIGFOIL.COM POLAR EXPORT
NACA67-215 a=0.2
NACA67-215 a=0.2 |  |  |  | Cl Max: | 1.039 | at alpha= | 12.5 | deg
JavaFoil+Calcfoil stall+Eppler ext transition |  |  |  | L/D Max: | 31.911 | at alpha= | 6 | deg
Re: | 50000 |  |  | Cd Min: | 0.01942 | at alpha= | -0.5 | deg
Mach: | 0.1 |  |  | Cl=0 at alpha= | -1.0848 | deg
|  |  |  | @ Cl=0.1, Cd= | 0.019488
|  |  |  | @ Cl=0.4, Cd= | 0.020251
|  |  |  | @ Cl=0.6, Cd= | 0.0214
alpha (deg) | Cl | Cd | Cm | Cl/Cd
-19 | -0.698 | 0.33058 | 0.009 | -2.111
-18.5 | -0.725 | 0.32629 | 0.008 | -2.222
-18 | -0.751 | 0.29073 | 0.008 | -2.584
-17.5 | -0.771 | 0.27821 | 0.008 | -2.771
-17 | -0.787 | 0.24845 | 0.007 | -3.168
-16.5 | -0.802 | 0.23137 | 0.007 | -3.465
-16 | -0.815 | 0.21831 | 0.007 | -3.732
-15.5 | -0.826 | 0.20527 | 0.006 | -4.022
-15 | -0.834 | 0.1844 | 0.006 | -4.525
-14.5 | -0.84 | 0.1723 | 0.005 | -4.878
-14 | -0.844 | 0.16236 | 0.005 | -5.198
-13.5 | -0.844 | 0.15068 | 0.005 | -5.602
-13 | -0.842 | 0.13944 | 0.004 | -6.035
-12.5 | -0.836 | 0.13078 | 0.004 | -6.39
-12 | -0.826 | 0.12292 | 0.004 | -6.723
-11.5 | -0.814 | 0.11044 | 0.003 | -7.367
-11 | -0.797 | 0.10482 | 0.003 | -7.607
-10.5 | -0.778 | 0.09736 | 0.002 | -7.99
-10 | -0.755 | 0.08821 | 0.002 | -8.558
-9.5 | -0.729 | 0.08259 | 0.001 | -8.824
-9 | -0.699 | 0.07603 | 0.001 | -9.2
-8.5 | -0.667 | 0.07168 | 0.001 | -9.31
-8 | -0.633 | 0.06665 | 0 | -9.492
-7.5 | -0.595 | 0.06189 | 0 | -9.621
-7 | -0.556 | 0.05812 | -0.001 | -9.567
-6.5 | -0.515 | 0.05461 | -0.001 | -9.424
-6 | -0.472 | 0.05101 | -0.002 | -9.249
-5.5 | -0.427 | 0.04814 | -0.003 | -8.868
-5 | -0.381 | 0.04568 | -0.003 | -8.34
-4.5 | -0.334 | 0.04346 | -0.004 | -7.686
-4 | -0.287 | 0.04124 | -0.005 | -6.95
-3.5 | -0.239 | 0.03902 | -0.006 | -6.128
-3 | -0.231 | 0.02073 | -0.011 | -11.121
-2.5 | -0.171 | 0.02044 | -0.012 | -8.356
-2 | -0.108 | 0.01962 | -0.013 | -5.492
-1.5 | -0.049 | 0.01949 | -0.014 | -2.51
-1 | 0.01 | 0.01944 | -0.016 | 0.52
-0.5 | 0.069 | 0.01942 | -0.017 | 3.571
0 | 0.128 | 0.01955 | -0.018 | 6.565
0.5 | 0.187 | 0.01964 | -0.019 | 9.541
1 | 0.246 | 0.01975 | -0.02 | 12.445
1.5 | 0.305 | 0.01993 | -0.021 | 15.277
2 | 0.363 | 0.02013 | -0.022 | 18.039
2.5 | 0.421 | 0.02032 | -0.024 | 20.738
3 | 0.479 | 0.02062 | -0.025 | 23.251
3.5 | 0.537 | 0.02096 | -0.026 | 25.628
4 | 0.594 | 0.02135 | -0.027 | 27.837
4.5 | 0.651 | 0.02183 | -0.028 | 29.827
5 | 0.722 | 0.02448 | -0.03 | 29.495
5.5 | 0.777 | 0.02526 | -0.031 | 30.758
6 | 0.83 | 0.02602 | -0.032 | 31.911
6.5 | 0.732 | 0.05064 | -0.018 | 14.464
7 | 0.772 | 0.05432 | -0.017 | 14.219
7.5 | 0.812 | 0.05817 | -0.018 | 13.959
8 | 0.85 | 0.06157 | -0.018 | 13.801
8.5 | 0.884 | 0.06588 | -0.018 | 13.424
9 | 0.916 | 0.07087 | -0.017 | 12.927
9.5 | 0.946 | 0.07631 | -0.016 | 12.393
10 | 0.973 | 0.08194 | -0.016 | 11.875
10.5 | 0.996 | 0.08919 | -0.016 | 11.163
11 | 1.013 | 0.09591 | -0.017 | 10.559
11.5 | 1.026 | 0.10307 | -0.017 | 9.951
12 | 1.034 | 0.11053 | -0.017 | 9.357
12.5 | 1.039 | 0.12013 | -0.017 | 8.645
13 | 1.039 | 0.12628 | -0.018 | 8.226
13.5 | 1.035 | 0.13801 | -0.018 | 7.497
14 | 1.027 | 0.14855 | -0.019 | 6.913
14.5 | 1.015 | 0.16004 | -0.019 | 6.343
15 | 1 | 0.17115 | -0.019 | 5.844
15.5 | 0.982 | 0.18696 | -0.019 | 5.254
16 | 0.962 | 0.19794 | -0.02 | 4.858
16.5 | 0.939 | 0.2162 | -0.02 | 4.342
17 | 0.914 | 0.23347 | -0.02 | 3.913
17.5 | 0.887 | 0.24614 | -0.02 | 3.605

## 4. Re 50k Mach 0.10 (2)
BIGFOIL.COM POLAR EXPORT
NACA67-215 a=0.2
NACA67-215 a=0.2 |  |  |  | Cl Max: | 1.0927 | at alpha= | 9.5 | deg
XFOIL ncrit=9 |  |  |  | L/D Max: | 23.6973 | at alpha= | 8 | deg
Re: | 50000 |  |  | Cd Min: | 0.14367 | at alpha= | 14.5 | deg
Mach: | 0.1 |  |  | Cl=0 at alpha= | 0.26108 | deg
|  |  |  | @ Cl=0.1, Cd= | 0.046664
|  |  |  | @ Cl=0.4, Cd= | 0.14367
|  |  |  | @ Cl=0.6, Cd= | 0.14367
alpha (deg) | Cl | Cd | Cm | Cl/Cd
0 | -0.0106 | 0.04206 | -0.0029 | -0.25202
0.5 | 0.0097 | 0.04247 | 0.0011 | 0.2284
1 | 0.0293 | 0.04299 | 0.005 | 0.68155
1.5 | 0.0481 | 0.04365 | 0.009 | 1.1019
2 | 0.0659 | 0.04444 | 0.0128 | 1.4829
2.5 | 0.0826 | 0.04538 | 0.0167 | 1.8202
3 | 0.098 | 0.04648 | 0.0204 | 2.1084
3.5 | 0.1119 | 0.04776 | 0.0241 | 2.343
4 | 0.1244 | 0.04922 | 0.0276 | 2.5274
4.5 | 0.1353 | 0.0509 | 0.0309 | 2.6582
5 | 0.3432 | 0.05598 | -0.0016 | 6.1308
5.5 | 0.431 | 0.05732 | -0.0084 | 7.5192
6 | 0.4939 | 0.05744 | -0.01 | 8.5985
6.5 | 0.5916 | 0.05475 | -0.0132 | 10.8055
7 | 0.7705 | 0.03971 | -0.0141 | 19.4032
7.5 | 0.8239 | 0.03502 | -0.0009 | 23.5266
8 | 0.9614 | 0.04057 | -0.0129 | 23.6973
8.5 | 1.0549 | 0.04596 | -0.0189 | 22.9526
9 | 1.0901 | 0.05064 | -0.0156 | 21.5265
9.5 | 1.0927 | 0.05577 | -0.0074 | 19.593
10 | 1.0725 | 0.06042 | 0.0037 | 17.7507
10.5 | 1.0397 | 0.06503 | 0.0157 | 15.988
11 | 0.9896 | 0.06898 | 0.0295 | 14.3462
11.5 | 0.9309 | 0.0729 | 0.0427 | 12.7695
12 | 0.873 | 0.07808 | 0.053 | 11.1808
12.5 | 0.8279 | 0.08513 | 0.0594 | 9.7251
13 | 0.6678 | 0.10386 | 0.056 | 6.4298
14 | 0.3834 | 0.14066 | 0.0303 | 2.7257
14.5 | 0.3782 | 0.14367 | 0.031 | 2.6324

## 5. Re 50k Mach 0.25 (1)
BIGFOIL.COM POLAR EXPORT
NACA67-215 a=0.2
NACA67-215 a=0.2 |  |  |  | Cl Max: | 0.991 | at alpha= | 11 | deg
JavaFoil+Calcfoil stall+Eppler ext transition |  |  |  | L/D Max: | 31.748 | at alpha= | 6 | deg
Re: | 50000 |  |  | Cd Min: | 0.0197 | at alpha= | -0.5 | deg
Mach: | 0.25 |  |  | Cl=0 at alpha= | -1.0833 | deg
|  |  |  | @ Cl=0.1, Cd= | 0.019762
|  |  |  | @ Cl=0.4, Cd= | 0.020545
|  |  |  | @ Cl=0.6, Cd= | 0.021659
alpha (deg) | Cl | Cd | Cm | Cl/Cd
-16.5 | -0.499 | 0.36858 | 0.007 | -1.353
-16 | -0.545 | 0.32188 | 0.006 | -1.694
-15.5 | -0.588 | 0.2936 | 0.006 | -2.004
-15 | -0.628 | 0.25626 | 0.006 | -2.449
-14.5 | -0.663 | 0.22584 | 0.005 | -2.934
-14 | -0.693 | 0.20351 | 0.005 | -3.405
-13.5 | -0.718 | 0.18512 | 0.005 | -3.88
-13 | -0.738 | 0.16653 | 0.004 | -4.432
-12.5 | -0.753 | 0.15151 | 0.004 | -4.967
-12 | -0.761 | 0.13496 | 0.004 | -5.642
-11.5 | -0.764 | 0.12592 | 0.003 | -6.07
-11 | -0.762 | 0.11608 | 0.003 | -6.563
-10.5 | -0.754 | 0.10469 | 0.002 | -7.199
-10 | -0.74 | 0.0955 | 0.002 | -7.749
-9.5 | -0.721 | 0.08683 | 0.001 | -8.309
-9 | -0.698 | 0.08174 | 0.001 | -8.54
-8.5 | -0.67 | 0.07662 | 0.001 | -8.75
-8 | -0.639 | 0.06878 | 0 | -9.289
-7.5 | -0.604 | 0.06358 | 0 | -9.497
-7 | -0.566 | 0.0596 | -0.001 | -9.493
-6.5 | -0.525 | 0.05554 | -0.001 | -9.455
-6 | -0.482 | 0.05203 | -0.002 | -9.269
-5.5 | -0.437 | 0.04889 | -0.003 | -8.938
-5 | -0.39 | 0.0463 | -0.003 | -8.431
-4.5 | -0.343 | 0.04388 | -0.004 | -7.807
-4 | -0.294 | 0.04173 | -0.005 | -7.047
-3.5 | -0.245 | 0.03969 | -0.006 | -6.173
-3 | -0.237 | 0.02106 | -0.012 | -11.23
-2.5 | -0.175 | 0.02076 | -0.013 | -8.443
-2 | -0.111 | 0.01991 | -0.014 | -5.557
-1.5 | -0.05 | 0.01977 | -0.015 | -2.54
-1 | 0.01 | 0.01971 | -0.016 | 0.527
-0.5 | 0.071 | 0.0197 | -0.017 | 3.617
0 | 0.132 | 0.01983 | -0.018 | 6.65
0.5 | 0.193 | 0.01993 | -0.02 | 9.66
1 | 0.253 | 0.02004 | -0.021 | 12.598
1.5 | 0.313 | 0.02024 | -0.022 | 15.454
2 | 0.373 | 0.02045 | -0.023 | 18.238
2.5 | 0.433 | 0.02066 | -0.024 | 20.951
3 | 0.492 | 0.02097 | -0.025 | 23.48
3.5 | 0.551 | 0.02131 | -0.027 | 25.871
4 | 0.61 | 0.02173 | -0.028 | 28.076
4.5 | 0.668 | 0.02225 | -0.029 | 30.025
5 | 0.74 | 0.02512 | -0.031 | 29.471
5.5 | 0.796 | 0.02597 | -0.032 | 30.657
6 | 0.85 | 0.02677 | -0.033 | 31.748
6.5 | 0.748 | 0.05174 | -0.017 | 14.46
7 | 0.789 | 0.05536 | -0.017 | 14.25
7.5 | 0.828 | 0.05844 | -0.018 | 14.17
8 | 0.863 | 0.06312 | -0.018 | 13.678
8.5 | 0.895 | 0.06827 | -0.017 | 13.114
9 | 0.924 | 0.07355 | -0.016 | 12.558
9.5 | 0.949 | 0.07942 | -0.016 | 11.952
10 | 0.97 | 0.08666 | -0.016 | 11.196
10.5 | 0.985 | 0.09342 | -0.017 | 10.541
11 | 0.991 | 0.10296 | -0.017 | 9.622
11.5 | 0.99 | 0.11116 | -0.017 | 8.903
12 | 0.982 | 0.12093 | -0.017 | 8.118
12.5 | 0.967 | 0.13585 | -0.018 | 7.115
13 | 0.944 | 0.15042 | -0.018 | 6.278
13.5 | 0.915 | 0.16472 | -0.018 | 5.555
14 | 0.879 | 0.18482 | -0.018 | 4.755
14.5 | 0.836 | 0.19643 | -0.018 | 4.257
15 | 0.788 | 0.21945 | -0.019 | 3.59
15.5 | 0.734 | 0.26056 | -0.019 | 2.819
16 | 0.676 | 0.28303 | -0.019 | 2.389

## 6. Re 50k Mach 0.25 (2)
BIGFOIL.COM POLAR EXPORT
NACA67-215 a=0.2
NACA67-215 a=0.2 |  |  |  | Cl Max: | 1.0751 | at alpha= | 9 | deg
XFOIL ncrit=9 |  |  |  | L/D Max: | 24.4866 | at alpha= | 7 | deg
Re: | 50000 |  |  | Cd Min: | 0.15548 | at alpha= | 14 | deg
Mach: | 0.25 |  |  | Cl=0 at alpha= | 0.27885 | deg
|  |  |  | @ Cl=0.1, Cd= | 0.04779
|  |  |  | @ Cl=0.4, Cd= | 0.057602
|  |  |  | @ Cl=0.6, Cd= | 0.15548
alpha (deg) | Cl | Cd | Cm | Cl/Cd
-11.5 | -0.4571 | 0.13881 | -0.0249 | -3.293
-11 | -0.4838 | 0.13524 | -0.022 | -3.5773
-10.5 | -0.4758 | 0.1297 | -0.0181 | -3.6685
-10 | -0.4886 | 0.12553 | -0.0136 | -3.8923
-9 | -0.451 | 0.11334 | -0.0059 | -3.9792
-7 | -0.8312 | 0.06978 | 0.0027 | -11.9117
-6.5 | -0.8471 | 0.06275 | 0.0114 | -13.4996
-6 | -0.8399 | 0.05631 | 0.0181 | -14.9156
-5.5 | -0.8287 | 0.05107 | 0.026 | -16.2267
-5 | -0.7958 | 0.04573 | 0.0299 | -17.4021
-4.5 | -0.7543 | 0.04164 | 0.033 | -18.1148
-3.5 | -0.1612 | 0.04346 | -0.0318 | -3.7092
-3 | -0.1408 | 0.04299 | -0.0277 | -3.2752
-2.5 | -0.1198 | 0.04267 | -0.0236 | -2.8076
-2 | -0.0982 | 0.04249 | -0.0194 | -2.3111
-1.5 | -0.0764 | 0.04244 | -0.0153 | -1.8002
-1 | -0.0546 | 0.04252 | -0.0112 | -1.2841
-0.5 | -0.0329 | 0.04271 | -0.0072 | -0.77031
0 | -0.0116 | 0.04303 | -0.0031 | -0.26958
0.5 | 0.0092 | 0.04346 | 0.001 | 0.21169
1 | 0.0294 | 0.04403 | 0.005 | 0.66773
1.5 | 0.0486 | 0.04474 | 0.0089 | 1.0863
2 | 0.0669 | 0.04559 | 0.0129 | 1.4674
2.5 | 0.0841 | 0.0466 | 0.0167 | 1.8047
3 | 0.0999 | 0.04778 | 0.0205 | 2.0908
3.5 | 0.1142 | 0.04916 | 0.0241 | 2.323
4 | 0.1271 | 0.05074 | 0.0276 | 2.5049
4.5 | 0.1384 | 0.05254 | 0.0309 | 2.6342
5 | 0.378 | 0.05731 | -0.0056 | 6.5957
5.5 | 0.448 | 0.05824 | -0.0089 | 7.6923
6 | 0.532 | 0.0577 | -0.0123 | 9.2201
6.5 | 0.674 | 0.05036 | -0.016 | 13.3836
7 | 0.8323 | 0.03399 | -0.0068 | 24.4866
7.5 | 0.8328 | 0.03796 | 0.0036 | 21.9389
8 | 1.0138 | 0.04436 | -0.0143 | 22.8539
8.5 | 1.0586 | 0.04945 | -0.012 | 21.4075
9 | 1.0751 | 0.0543 | -0.0057 | 19.7993
9.5 | 1.0709 | 0.0599 | 0.0028 | 17.8781
10 | 1.0338 | 0.06433 | 0.0156 | 16.0703
10.5 | 0.9827 | 0.06798 | 0.0296 | 14.4557
11 | 0.9277 | 0.07215 | 0.042 | 12.8579
11.5 | 0.8743 | 0.07737 | 0.0519 | 11.3002
12 | 0.8241 | 0.08391 | 0.059 | 9.8212
12.5 | 0.648 | 0.10292 | 0.0552 | 6.2962
14 | 0.5281 | 0.15548 | 0.0274 | 3.3966

## 7. Re 50k Mach 0.50 (1)
BIGFOIL.COM POLAR EXPORT
NACA67-215 a=0.2
NACA67-215 a=0.2 |  |  |  | Cl Max: | 1.157 | at alpha= | 20 | deg
JavaFoil+Calcfoil stall+Eppler ext transition |  |  |  | L/D Max: | 28.934 | at alpha= | 5 | deg
Re: | 50000 |  |  | Cd Min: | 0.02094 | at alpha= | -0.5 | deg
Mach: | 0.5 |  |  | Cl=0 at alpha= | -1.0882 | deg
|  |  |  | @ Cl=0.1, Cd= | 0.020985
|  |  |  | @ Cl=0.4, Cd= | 0.021838
|  |  |  | @ Cl=0.6, Cd= | 0.022985
alpha (deg) | Cl | Cd | Cm | Cl/Cd
-20 | -1.042 | 0.44637 | 0.016 | -2.335
-19.5 | -1.016 | 0.44991 | 0.016 | -2.257
-19 | -0.989 | 0.43107 | 0.015 | -2.294
-18.5 | -0.962 | 0.42956 | 0.014 | -2.241
-18 | -0.933 | 0.39814 | 0.013 | -2.344
-17.5 | -0.906 | 0.3912 | 0.013 | -2.316
-17 | -0.879 | 0.36703 | 0.012 | -2.396
-16.5 | -0.852 | 0.39373 | 0.011 | -2.165
-16 | -0.826 | 0.37378 | 0.011 | -2.209
-15.5 | -0.799 | 0.35969 | 0.01 | -2.221
-15 | -0.77 | 0.32251 | 0.009 | -2.387
-14.5 | -0.742 | 0.31065 | 0.008 | -2.39
-14 | -0.715 | 0.31078 | 0.008 | -2.302
-13.5 | -0.688 | 0.30571 | 0.007 | -2.251
-13 | -0.661 | 0.29863 | 0.006 | -2.213
-12.5 | -0.634 | 0.29409 | 0.006 | -2.154
-12 | -0.605 | 0.27395 | 0.005 | -2.208
-11.5 | -0.577 | 0.2707 | 0.004 | -2.133
-11 | -0.55 | 0.25681 | 0.004 | -2.142
-10.5 | -0.523 | 0.25388 | 0.003 | -2.059
-10 | -0.495 | 0.25051 | 0.002 | -1.977
-9.5 | -0.467 | 0.22887 | 0.002 | -2.039
-9 | -0.439 | 0.20469 | 0.001 | -2.145
-8.5 | -0.412 | 0.20051 | 0.001 | -2.053
-8 | -0.384 | 0.15831 | 0 | -2.423
-7.5 | -0.534 | 0.09364 | 0 | -5.701
-7 | -0.563 | 0.09506 | -0.001 | -5.919
-6.5 | -0.548 | 0.06531 | -0.002 | -8.395
-6 | -0.517 | 0.0597 | -0.002 | -8.658
-5.5 | -0.475 | 0.05357 | -0.003 | -8.864
-5 | -0.428 | 0.04952 | -0.004 | -8.64
-4.5 | -0.378 | 0.04656 | -0.004 | -8.115
-4 | -0.326 | 0.04387 | -0.005 | -7.42
-3.5 | -0.272 | 0.04165 | -0.006 | -6.526
-3 | -0.217 | 0.03953 | -0.007 | -5.492
-2.5 | -0.195 | 0.02227 | -0.014 | -8.756
-2 | -0.126 | 0.0219 | -0.016 | -5.772
-1.5 | -0.056 | 0.02106 | -0.016 | -2.66
-1 | 0.012 | 0.02096 | -0.018 | 0.553
-0.5 | 0.08 | 0.02094 | -0.019 | 3.8
0 | 0.147 | 0.02109 | -0.02 | 6.98
0.5 | 0.215 | 0.02121 | -0.022 | 10.133
1 | 0.282 | 0.02136 | -0.023 | 13.189
1.5 | 0.349 | 0.02161 | -0.024 | 16.152
2 | 0.416 | 0.02191 | -0.026 | 18.995
2.5 | 0.483 | 0.02222 | -0.027 | 21.734
3 | 0.549 | 0.0226 | -0.028 | 24.291
3.5 | 0.614 | 0.02309 | -0.03 | 26.604
4 | 0.679 | 0.02366 | -0.031 | 28.69
4.5 | 0.757 | 0.02716 | -0.033 | 27.875
5 | 0.818 | 0.02827 | -0.034 | 28.934
5.5 | 0.728 | 0.04864 | -0.018 | 14.964
6 | 0.771 | 0.05255 | -0.018 | 14.669
6.5 | 0.808 | 0.05741 | -0.018 | 14.082
7 | 0.837 | 0.06166 | -0.018 | 13.569
7.5 | 0.849 | 0.06855 | -0.016 | 12.382
8 | 0.835 | 0.07974 | -0.016 | 10.472
8.5 | 0.728 | 0.10491 | -0.016 | 6.944
9 | 0.557 | 0.18939 | -0.016 | 2.941
9.5 | 0.584 | 0.19325 | -0.017 | 3.023
10 | 0.612 | 0.23561 | -0.02 | 2.598
10.5 | 0.639 | 0.23608 | -0.02 | 2.709
11 | 0.668 | 0.2774 | -0.023 | 2.407
11.5 | 0.695 | 0.28051 | -0.024 | 2.477
12 | 0.722 | 0.28375 | -0.024 | 2.544
12.5 | 0.749 | 0.29738 | -0.025 | 2.518
13 | 0.777 | 0.3003 | -0.028 | 2.589
13.5 | 0.804 | 0.30492 | -0.029 | 2.638
14 | 0.831 | 0.31766 | -0.029 | 2.616
14.5 | 0.858 | 0.32261 | -0.03 | 2.659
15 | 0.887 | 0.37188 | -0.033 | 2.385
15.5 | 0.913 | 0.38701 | -0.034 | 2.36
16 | 0.94 | 0.38597 | -0.034 | 2.436
16.5 | 0.967 | 0.38611 | -0.035 | 2.504
17 | 0.994 | 0.4003 | -0.036 | 2.483
17.5 | 1.023 | 0.41069 | -0.039 | 2.49
18 | 1.049 | 0.42101 | -0.039 | 2.492
18.5 | 1.075 | 0.42292 | -0.04 | 2.543
19 | 1.102 | 0.4352 | -0.041 | 2.533
19.5 | 1.131 | 0.47232 | -0.043 | 2.395
20 | 1.157 | 0.47745 | -0.044 | 2.424

## 8. Re 50k Mach 0.50 (2)
BIGFOIL.COM POLAR EXPORT
NACA67-215 a=0.2
NACA67-215 a=0.2 |  |  |  | Cl Max: | 0.9391 | at alpha= | 8 | deg
XFOIL ncrit=9 |  |  |  | L/D Max: | 20.4148 | at alpha= | 6.5 | deg
Re: | 50000 |  |  | Cd Min: | 0.14487 | at alpha= | 13 | deg
Mach: | 0.5 |  |  | Cl=0 at alpha= | 0.35931 | deg
|  |  |  | @ Cl=0.1, Cd= | 0.052998
|  |  |  | @ Cl=0.4, Cd= | 0.061186
|  |  |  | @ Cl=0.6, Cd= | 0.14487
alpha (deg) | Cl | Cd | Cm | Cl/Cd
-10 | -0.4389 | 0.13575 | -0.0164 | -3.2331
-8.5 | -0.5424 | 0.10627 | -0.03 | -5.104
-8 | -0.609 | 0.09479 | -0.0342 | -6.4247
-7.5 | -0.6384 | 0.08671 | -0.0311 | -7.3625
-7 | -0.7334 | 0.08126 | -0.0202 | -9.0254
-6.5 | -0.7605 | 0.07472 | -0.0121 | -10.178
-6 | -0.7935 | 0.06854 | -0.0024 | -11.5772
-5.5 | -0.8171 | 0.06259 | 0.0075 | -13.0548
-5 | -0.8254 | 0.05694 | 0.0167 | -14.496
-4.5 | -0.8174 | 0.05158 | 0.0248 | -15.8472
-4 | -0.7909 | 0.0467 | 0.0312 | -16.9358
-3.5 | -0.7435 | 0.04244 | 0.0349 | -17.5189
-3 | -0.1604 | 0.04739 | -0.0313 | -3.3847
-2.5 | -0.1369 | 0.04693 | -0.0267 | -2.9171
-2 | -0.1129 | 0.04666 | -0.0221 | -2.4196
-1.5 | -0.0886 | 0.04658 | -0.0175 | -1.9021
-1 | -0.0643 | 0.04666 | -0.0129 | -1.3781
-0.5 | -0.0402 | 0.04691 | -0.0084 | -0.85696
0 | -0.0166 | 0.04732 | -0.004 | -0.3508
0.5 | 0.0065 | 0.04789 | 0.0004 | 0.13573
1 | 0.0287 | 0.04863 | 0.0047 | 0.59017
1.5 | 0.0499 | 0.04955 | 0.009 | 1.0071
2 | 0.07 | 0.05067 | 0.0131 | 1.3815
2.5 | 0.0888 | 0.052 | 0.0171 | 1.7077
3 | 0.1062 | 0.05355 | 0.0209 | 1.9832
3.5 | 0.2469 | 0.05758 | -0.0001 | 4.2879
4 | 0.3371 | 0.05981 | -0.0081 | 5.6362
4.5 | 0.3995 | 0.06118 | -0.0101 | 6.5299
5 | 0.4727 | 0.06209 | -0.0124 | 7.6131
5.5 | 0.5478 | 0.06154 | -0.0127 | 8.9015
6 | 0.6618 | 0.05573 | -0.0104 | 11.8751
6.5 | 0.8268 | 0.0405 | 0.0053 | 20.4148
7 | 0.8616 | 0.04423 | 0.0118 | 19.48
7.5 | 0.9337 | 0.0492 | 0.0129 | 18.9776
8 | 0.9391 | 0.05433 | 0.0207 | 17.2851
8.5 | 0.9114 | 0.05966 | 0.0307 | 15.2766
9 | 0.8883 | 0.06554 | 0.0389 | 13.5536
9.5 | 0.8296 | 0.0722 | 0.0473 | 11.4903
10 | 0.7688 | 0.08046 | 0.0523 | 9.5551
10.5 | 0.7112 | 0.09035 | 0.0538 | 7.8716
11.5 | 0.5926 | 0.11761 | 0.0449 | 5.0387
12 | 0.5717 | 0.12673 | 0.0441 | 4.5112
12.5 | 0.5638 | 0.13502 | 0.0442 | 4.1757
13 | 0.548 | 0.14487 | 0.0419 | 3.7827

## 9. Re 100k Mach 0.00 (1)
BIGFOIL.COM POLAR EXPORT
NACA67-215 a=0.2
NACA67-215 a=0.2 |  |  |  | Cl Max: | 1.05 | at alpha= | 13 | deg
JavaFoil+Calcfoil stall+Eppler ext transition |  |  |  | L/D Max: | 40.759 | at alpha= | 8 | deg
Re: | 100000 |  |  | Cd Min: | 0.01409 | at alpha= | -0.5 | deg
Mach: | 0 |  |  | Cl=0 at alpha= | -1.0848 | deg
|  |  |  | @ Cl=0.1, Cd= | 0.014148
|  |  |  | @ Cl=0.4, Cd= | 0.014765
|  |  |  | @ Cl=0.6, Cd= | 0.015646
alpha (deg) | Cl | Cd | Cm | Cl/Cd
-19.5 | -0.725 | 0.27804 | 0.009 | -2.606
-19 | -0.749 | 0.26131 | 0.009 | -2.865
-18.5 | -0.772 | 0.24447 | 0.008 | -3.159
-18 | -0.795 | 0.22363 | 0.008 | -3.555
-17.5 | -0.811 | 0.21621 | 0.008 | -3.751
-17 | -0.824 | 0.20093 | 0.007 | -4.1
-16.5 | -0.835 | 0.18761 | 0.007 | -4.451
-16 | -0.845 | 0.17723 | 0.007 | -4.766
-15.5 | -0.852 | 0.16438 | 0.006 | -5.186
-15 | -0.858 | 0.15612 | 0.006 | -5.494
-14.5 | -0.861 | 0.1471 | 0.006 | -5.852
-14 | -0.861 | 0.13726 | 0.005 | -6.275
-13.5 | -0.859 | 0.13 | 0.005 | -6.607
-13 | -0.854 | 0.11939 | 0.004 | -7.15
-12.5 | -0.845 | 0.10946 | 0.004 | -7.723
-12 | -0.834 | 0.10324 | 0.004 | -8.078
-11.5 | -0.819 | 0.09738 | 0.003 | -8.414
-11 | -0.801 | 0.09163 | 0.003 | -8.746
-10.5 | -0.78 | 0.0855 | 0.002 | -9.128
-10 | -0.756 | 0.07834 | 0.002 | -9.653
-9.5 | -0.729 | 0.07303 | 0.002 | -9.986
-9 | -0.699 | 0.06791 | 0.001 | -10.295
-8.5 | -0.666 | 0.0638 | 0.001 | -10.445
-8 | -0.631 | 0.05924 | 0 | -10.657
-7.5 | -0.594 | 0.05554 | 0 | -10.694
-7 | -0.555 | 0.05225 | -0.001 | -10.612
-6.5 | -0.513 | 0.04908 | -0.002 | -10.458
-6 | -0.47 | 0.04614 | -0.002 | -10.19
-5.5 | -0.425 | 0.04352 | -0.003 | -9.776
-5 | -0.38 | 0.04109 | -0.003 | -9.244
-4.5 | -0.333 | 0.0391 | -0.004 | -8.521
-4 | -0.347 | 0.01738 | -0.009 | -19.984
-3.5 | -0.289 | 0.01704 | -0.01 | -16.953
-3 | -0.23 | 0.0167 | -0.011 | -13.758
-2.5 | -0.17 | 0.0164 | -0.012 | -10.378
-2 | -0.107 | 0.01425 | -0.013 | -7.538
-1.5 | -0.049 | 0.01415 | -0.014 | -3.444
-1 | 0.01 | 0.01411 | -0.016 | 0.715
-0.5 | 0.069 | 0.01409 | -0.017 | 4.908
0 | 0.128 | 0.0142 | -0.018 | 9.012
0.5 | 0.187 | 0.01426 | -0.019 | 13.097
1 | 0.245 | 0.01437 | -0.02 | 17.044
1.5 | 0.304 | 0.0145 | -0.021 | 20.935
2 | 0.362 | 0.01466 | -0.022 | 24.686
2.5 | 0.42 | 0.01482 | -0.024 | 28.34
3 | 0.478 | 0.01505 | -0.025 | 31.76
3.5 | 0.535 | 0.01532 | -0.026 | 34.96
4 | 0.593 | 0.0156 | -0.027 | 37.989
4.5 | 0.649 | 0.01597 | -0.028 | 40.652
5 | 0.72 | 0.02029 | -0.03 | 35.48
5.5 | 0.775 | 0.02099 | -0.031 | 36.927
6 | 0.828 | 0.02168 | -0.033 | 38.217
6.5 | 0.88 | 0.02245 | -0.034 | 39.215
7 | 0.93 | 0.02314 | -0.035 | 40.195
7.5 | 0.811 | 0.05242 | -0.019 | 15.466
8 | 1.023 | 0.02509 | -0.037 | 40.759
8.5 | 0.884 | 0.05964 | -0.019 | 14.822
9 | 0.916 | 0.06402 | -0.019 | 14.313
9.5 | 0.946 | 0.06855 | -0.019 | 13.805
10 | 0.974 | 0.07359 | -0.018 | 13.23
10.5 | 0.996 | 0.0785 | -0.017 | 12.693
11 | 1.015 | 0.08458 | -0.017 | 11.998
11.5 | 1.029 | 0.09064 | -0.018 | 11.359
12 | 1.04 | 0.09623 | -0.018 | 10.807
12.5 | 1.047 | 0.10356 | -0.018 | 10.107
13 | 1.05 | 0.11143 | -0.019 | 9.42
13.5 | 1.049 | 0.11896 | -0.019 | 8.814
14 | 1.044 | 0.12621 | -0.019 | 8.271
14.5 | 1.036 | 0.13631 | -0.019 | 7.597
15 | 1.024 | 0.14454 | -0.02 | 7.088
15.5 | 1.01 | 0.15686 | -0.02 | 6.44
16 | 0.994 | 0.16881 | -0.02 | 5.885
16.5 | 0.974 | 0.18154 | -0.02 | 5.368
17 | 0.954 | 0.18907 | -0.02 | 5.043
17.5 | 0.931 | 0.2058 | -0.021 | 4.525
18 | 0.908 | 0.2229 | -0.021 | 4.072

## 10. Re 100k Mach 0.00 (2)
BIGFOIL.COM POLAR EXPORT
NACA67-215 a=0.2
NACA67-215 a=0.2 |  |  |  | Cl Max: | 1.1281 | at alpha= | 11 | deg
XFOIL ncrit=9 |  |  |  | L/D Max: | 35.8127 | at alpha= | 6.5 | deg
Re: | 100000 |  |  | Cd Min: | 0.14733 | at alpha= | 16 | deg
Mach: | 0 |  |  | Cl=0 at alpha= | 0.10835 | deg
|  |  |  | @ Cl=0.1, Cd= | 0.040021
|  |  |  | @ Cl=0.4, Cd= | 0.041252
|  |  |  | @ Cl=0.6, Cd= | 0.14733
alpha (deg) | Cl | Cd | Cm | Cl/Cd
-11.5 | -0.5474 | 0.12235 | -0.0368 | -4.474
-11 | -0.535 | 0.11761 | -0.0327 | -4.5489
-10.5 | -0.6262 | 0.10736 | -0.0391 | -5.8327
-10 | -0.5932 | 0.1021 | -0.0329 | -5.81
-9.5 | -0.6543 | 0.09371 | -0.0323 | -6.9822
-9 | -0.7429 | 0.08877 | -0.0227 | -8.3688
-8.5 | -0.8503 | 0.08695 | -0.0064 | -9.7792
-8 | -0.8154 | 0.07769 | -0.0054 | -10.4956
-6.5 | -0.8735 | 0.05092 | 0.0228 | -17.1544
-6 | -0.851 | 0.04419 | 0.029 | -19.2578
-5.5 | -0.8217 | 0.03953 | 0.0353 | -20.7867
-5 | -0.7818 | 0.03517 | 0.0377 | -22.2292
-4.5 | -0.7396 | 0.03275 | 0.0398 | -22.5832
-4 | -0.6947 | 0.03087 | 0.0419 | -22.504
-3.5 | -0.6476 | 0.02886 | 0.0429 | -22.4394
-3 | -0.6075 | 0.0275 | 0.0451 | -22.0909
-2.5 | -0.1159 | 0.03865 | -0.0225 | -2.9987
-2 | -0.095 | 0.0385 | -0.0186 | -2.4675
-1.5 | -0.0738 | 0.03849 | -0.0147 | -1.9174
-1 | -0.0526 | 0.0386 | -0.0109 | -1.3627
-0.5 | -0.0316 | 0.03884 | -0.007 | -0.81359
0 | -0.0109 | 0.0392 | -0.0032 | -0.27806
0.5 | 0.0394 | 0.03966 | -0.0055 | 0.99344
1 | 0.1469 | 0.0403 | -0.0188 | 3.6452
1.5 | 0.2258 | 0.04078 | -0.0255 | 5.537
2 | 0.2879 | 0.04106 | -0.0286 | 7.0117
2.5 | 0.359 | 0.04133 | -0.0329 | 8.6862
3 | 0.4217 | 0.04121 | -0.0352 | 10.233
3.5 | 0.4824 | 0.04094 | -0.0368 | 11.7831
4 | 0.5527 | 0.0402 | -0.0395 | 13.7488
4.5 | 0.6186 | 0.03877 | -0.0404 | 15.9556
5 | 0.7257 | 0.03389 | -0.0449 | 21.4134
5.5 | 0.791 | 0.02945 | -0.042 | 26.8591
6 | 0.8317 | 0.02643 | -0.0356 | 31.468
6.5 | 0.8989 | 0.0251 | -0.0326 | 35.8127
7 | 0.8756 | 0.02822 | -0.0199 | 31.0276
7.5 | 0.883 | 0.03041 | -0.0123 | 29.0365
8 | 0.9143 | 0.03233 | -0.0085 | 28.2802
8.5 | 0.9714 | 0.03481 | -0.0091 | 27.9058
9 | 1.0604 | 0.03894 | -0.0155 | 27.2316
9.5 | 1.106 | 0.04324 | -0.0145 | 25.5782
10 | 1.1228 | 0.04745 | -0.0084 | 23.6628
10.5 | 1.1222 | 0.05152 | 0 | 21.7818
11 | 1.1281 | 0.05561 | 0.0064 | 20.2859
11.5 | 1.1023 | 0.05964 | 0.0178 | 18.4826
12 | 1.0368 | 0.06171 | 0.035 | 16.8012
12.5 | 0.9603 | 0.06514 | 0.0508 | 14.7421
13 | 0.8886 | 0.07024 | 0.0628 | 12.6509
13.5 | 0.8249 | 0.07738 | 0.0692 | 10.6604
14 | 0.7683 | 0.08767 | 0.0696 | 8.7635
14.5 | 0.7409 | 0.09895 | 0.0673 | 7.4876
15 | 0.4094 | 0.13903 | 0.0387 | 2.9447
15.5 | 0.4335 | 0.14541 | 0.0402 | 2.9812
16 | 0.4047 | 0.14733 | 0.0363 | 2.7469

## 11. Re 100k Mach 0.10 (1)
BIGFOIL.COM POLAR EXPORT
NACA67-215 a=0.2
NACA67-215 a=0.2 |  |  |  | Cl Max: | 1.039 | at alpha= | 12.5 | deg
JavaFoil+Calcfoil stall+Eppler ext transition |  |  |  | L/D Max: | 40.707 | at alpha= | 4.5 | deg
Re: | 100000 |  |  | Cd Min: | 0.01413 | at alpha= | -0.5 | deg
Mach: | 0.1 |  |  | Cl=0 at alpha= | -1.0848 | deg
|  |  |  | @ Cl=0.1, Cd= | 0.014187
|  |  |  | @ Cl=0.4, Cd= | 0.014812
|  |  |  | @ Cl=0.6, Cd= | 0.015702
alpha (deg) | Cl | Cd | Cm | Cl/Cd
-19 | -0.698 | 0.27067 | 0.009 | -2.578
-18.5 | -0.725 | 0.2635 | 0.008 | -2.752
-18 | -0.751 | 0.24618 | 0.008 | -3.052
-17.5 | -0.771 | 0.22892 | 0.008 | -3.368
-17 | -0.787 | 0.21455 | 0.007 | -3.669
-16.5 | -0.802 | 0.19754 | 0.007 | -4.059
-16 | -0.815 | 0.18031 | 0.007 | -4.519
-15.5 | -0.826 | 0.16967 | 0.006 | -4.866
-15 | -0.835 | 0.15773 | 0.006 | -5.291
-14.5 | -0.841 | 0.1488 | 0.006 | -5.649
-14 | -0.844 | 0.13874 | 0.005 | -6.084
-13.5 | -0.844 | 0.13152 | 0.005 | -6.42
-13 | -0.842 | 0.12078 | 0.005 | -6.97
-12.5 | -0.836 | 0.11484 | 0.004 | -7.279
-12 | -0.827 | 0.10369 | 0.004 | -7.971
-11.5 | -0.814 | 0.09755 | 0.003 | -8.343
-11 | -0.798 | 0.09251 | 0.003 | -8.623
-10.5 | -0.778 | 0.08628 | 0.002 | -9.019
-10 | -0.755 | 0.07874 | 0.002 | -9.59
-9.5 | -0.729 | 0.07281 | 0.002 | -10.011
-9 | -0.7 | 0.06885 | 0.001 | -10.162
-8.5 | -0.668 | 0.06457 | 0.001 | -10.338
-8 | -0.633 | 0.05983 | 0 | -10.577
-7.5 | -0.596 | 0.05603 | 0 | -10.632
-7 | -0.556 | 0.05232 | -0.001 | -10.635
-6.5 | -0.515 | 0.04951 | -0.002 | -10.403
-6 | -0.472 | 0.04619 | -0.002 | -10.221
-5.5 | -0.427 | 0.04371 | -0.003 | -9.776
-5 | -0.382 | 0.04121 | -0.003 | -9.259
-4.5 | -0.335 | 0.03919 | -0.004 | -8.54
-4 | -0.349 | 0.01744 | -0.009 | -20.017
-3.5 | -0.29 | 0.01709 | -0.01 | -16.98
-3 | -0.231 | 0.01677 | -0.011 | -13.772
-2.5 | -0.171 | 0.01645 | -0.013 | -10.398
-2 | -0.108 | 0.01429 | -0.013 | -7.553
-1.5 | -0.049 | 0.01419 | -0.014 | -3.452
-1 | 0.01 | 0.01415 | -0.016 | 0.716
-0.5 | 0.069 | 0.01413 | -0.017 | 4.918
0 | 0.129 | 0.01424 | -0.018 | 9.031
0.5 | 0.188 | 0.0143 | -0.019 | 13.126
1 | 0.246 | 0.0144 | -0.02 | 17.101
1.5 | 0.305 | 0.01453 | -0.021 | 20.99
2 | 0.364 | 0.0147 | -0.023 | 24.739
2.5 | 0.422 | 0.01488 | -0.024 | 28.372
3 | 0.48 | 0.01509 | -0.025 | 31.815
3.5 | 0.538 | 0.01535 | -0.026 | 35.049
4 | 0.595 | 0.01567 | -0.027 | 38.008
4.5 | 0.652 | 0.01603 | -0.028 | 40.707
5 | 0.723 | 0.02039 | -0.03 | 35.481
5.5 | 0.778 | 0.02109 | -0.032 | 36.904
6 | 0.832 | 0.0218 | -0.033 | 38.175
6.5 | 0.884 | 0.02258 | -0.034 | 39.158
7 | 0.934 | 0.02325 | -0.035 | 40.162
7.5 | 0.813 | 0.05271 | -0.019 | 15.433
8 | 1.026 | 0.02522 | -0.038 | 40.682
8.5 | 0.887 | 0.0599 | -0.02 | 14.803
9 | 0.918 | 0.06421 | -0.019 | 14.297
9.5 | 0.948 | 0.0694 | -0.019 | 13.655
10 | 0.974 | 0.07429 | -0.018 | 13.11
10.5 | 0.996 | 0.07958 | -0.017 | 12.513
11 | 1.013 | 0.08525 | -0.017 | 11.881
11.5 | 1.026 | 0.09131 | -0.017 | 11.234
12 | 1.034 | 0.09865 | -0.018 | 10.485
12.5 | 1.039 | 0.1069 | -0.018 | 9.717
13 | 1.039 | 0.11255 | -0.018 | 9.231
13.5 | 1.035 | 0.12031 | -0.019 | 8.601
14 | 1.027 | 0.12812 | -0.019 | 8.016
14.5 | 1.015 | 0.13937 | -0.019 | 7.284
15 | 1 | 0.14756 | -0.019 | 6.779
15.5 | 0.982 | 0.15994 | -0.02 | 6.142
16 | 0.962 | 0.16922 | -0.02 | 5.683
16.5 | 0.939 | 0.18367 | -0.02 | 5.111
17 | 0.914 | 0.20152 | -0.021 | 4.535
17.5 | 0.887 | 0.20901 | -0.021 | 4.246

## 12. Re 100k Mach 0.10 (2)
BIGFOIL.COM POLAR EXPORT
NACA67-215 a=0.2
NACA67-215 a=0.2 |  |  |  | Cl Max: | 1.1183 | at alpha= | 10 | deg
XFOIL ncrit=9 |  |  |  | L/D Max: | 34.9706 | at alpha= | 6.5 | deg
Re: | 100000 |  |  | Cd Min: | 0.21958 | at alpha= | 20 | deg
Mach: | 0.1 |  |  | Cl=0 at alpha= | 0.089661 | deg
|  |  |  | @ Cl=0.1, Cd= | 0.040091
|  |  |  | @ Cl=0.4, Cd= | 0.041347
|  |  |  | @ Cl=0.6, Cd= | 0.039278
alpha (deg) | Cl | Cd | Cm | Cl/Cd
-11.5 | -0.5351 | 0.12373 | -0.0355 | -4.3247
-11 | -0.5317 | 0.11858 | -0.0325 | -4.4839
-10.5 | -0.6324 | 0.10839 | -0.0396 | -5.8345
-10 | -0.5819 | 0.10378 | -0.0321 | -5.6071
-9.5 | -0.6584 | 0.09471 | -0.0326 | -6.9517
-9 | -0.753 | 0.09046 | -0.0219 | -8.3241
-8.5 | -0.8489 | 0.08712 | -0.0074 | -9.744
-8 | -0.8109 | 0.07875 | -0.0063 | -10.2971
-6.5 | -0.8745 | 0.05163 | 0.022 | -16.9378
-6 | -0.8532 | 0.04498 | 0.0283 | -18.9684
-5.5 | -0.8255 | 0.04005 | 0.0349 | -20.6117
-5 | -0.7862 | 0.03563 | 0.0376 | -22.0657
-4.5 | -0.7442 | 0.03311 | 0.0397 | -22.4766
-4 | -0.6993 | 0.03119 | 0.0419 | -22.4206
-3.5 | -0.6513 | 0.02908 | 0.0428 | -22.3968
-3 | -0.6102 | 0.02769 | 0.045 | -22.0368
-2.5 | -0.1166 | 0.03882 | -0.0226 | -3.0036
-2 | -0.0955 | 0.03867 | -0.0187 | -2.4696
-1.5 | -0.0743 | 0.03865 | -0.0148 | -1.9224
-1 | -0.053 | 0.03876 | -0.0109 | -1.3674
-0.5 | -0.0319 | 0.039 | -0.0071 | -0.81795
0 | -0.0111 | 0.03936 | -0.0032 | -0.28201
0.5 | 0.0508 | 0.03975 | -0.0079 | 1.278
1 | 0.1548 | 0.04047 | -0.0202 | 3.8251
1.5 | 0.2354 | 0.04106 | -0.0272 | 5.7331
2 | 0.294 | 0.04121 | -0.0296 | 7.1342
2.5 | 0.3564 | 0.0414 | -0.0322 | 8.6087
3 | 0.4297 | 0.04131 | -0.0363 | 10.4018
3.5 | 0.4842 | 0.04103 | -0.0367 | 11.8011
4 | 0.5619 | 0.04018 | -0.0405 | 13.9846
4.5 | 0.6261 | 0.03866 | -0.041 | 16.195
5 | 0.7428 | 0.0331 | -0.0463 | 22.4411
5.5 | 0.7937 | 0.02931 | -0.0413 | 27.0795
6 | 0.8412 | 0.02597 | -0.0357 | 32.3912
6.5 | 0.8928 | 0.02553 | -0.0306 | 34.9706
7 | 0.8732 | 0.02857 | -0.0185 | 30.5635
7.5 | 0.8833 | 0.03071 | -0.0112 | 28.7626
8 | 0.9169 | 0.03269 | -0.0077 | 28.0483
8.5 | 0.9789 | 0.03534 | -0.0091 | 27.6995
9 | 1.0668 | 0.03963 | -0.0151 | 26.919
9.5 | 1.106 | 0.04397 | -0.0129 | 25.1535
10 | 1.1183 | 0.04826 | -0.006 | 23.1724
10.5 | 1.112 | 0.05235 | 0.0033 | 21.2416
11 | 1.0941 | 0.05572 | 0.0138 | 19.6357
11.5 | 1.056 | 0.0588 | 0.027 | 17.9592
12 | 1.0014 | 0.06216 | 0.041 | 16.11
12.5 | 0.9389 | 0.06601 | 0.0541 | 14.2236
13 | 0.8694 | 0.07155 | 0.0648 | 12.1509
13.5 | 0.807 | 0.07911 | 0.0701 | 10.201
14 | 0.7537 | 0.08975 | 0.0696 | 8.3978
15.5 | 0.5623 | 0.15888 | 0.0319 | 3.5391
16 | 0.5668 | 0.16647 | 0.0289 | 3.4048
16.5 | 0.5827 | 0.17291 | 0.027 | 3.37
17 | 0.5833 | 0.18051 | 0.0228 | 3.2314
17.5 | 0.5974 | 0.18677 | 0.0202 | 3.1986
18 | 0.6052 | 0.19406 | 0.0164 | 3.1186
18.5 | 0.6162 | 0.19993 | 0.0128 | 3.0821
19 | 0.6512 | 0.21093 | 0.0128 | 3.0873
19.5 | 0.6371 | 0.21321 | 0.0048 | 2.9881
20 | 0.6574 | 0.21958 | 0.0025 | 2.9939

## 13. Re 100k Mach 0.25 (1)
BIGFOIL.COM POLAR EXPORT
NACA67-215 a=0.2
NACA67-215 a=0.2 |  |  |  | Cl Max: | 0.999 | at alpha= | 7.5 | deg
JavaFoil+Calcfoil stall+Eppler ext transition |  |  |  | L/D Max: | 40.979 | at alpha= | 4.5 | deg
Re: | 100000 |  |  | Cd Min: | 0.01432 | at alpha= | -0.5 | deg
Mach: | 0.25 |  |  | Cl=0 at alpha= | -1.0833 | deg
|  |  |  | @ Cl=0.1, Cd= | 0.014377
|  |  |  | @ Cl=0.4, Cd= | 0.015014
|  |  |  | @ Cl=0.6, Cd= | 0.015872
alpha (deg) | Cl | Cd | Cm | Cl/Cd
-16.5 | -0.499 | 0.29301 | 0.007 | -1.702
-16 | -0.545 | 0.26357 | 0.006 | -2.069
-15.5 | -0.588 | 0.22998 | 0.006 | -2.559
-15 | -0.628 | 0.20997 | 0.006 | -2.99
-14.5 | -0.663 | 0.18537 | 0.005 | -3.575
-14 | -0.693 | 0.16773 | 0.005 | -4.131
-13.5 | -0.718 | 0.15264 | 0.005 | -4.706
-13 | -0.738 | 0.14172 | 0.004 | -5.209
-12.5 | -0.753 | 0.12887 | 0.004 | -5.841
-12 | -0.762 | 0.11523 | 0.004 | -6.61
-11.5 | -0.765 | 0.10731 | 0.003 | -7.125
-11 | -0.762 | 0.09836 | 0.003 | -7.746
-10.5 | -0.754 | 0.08971 | 0.002 | -8.403
-10 | -0.74 | 0.08452 | 0.002 | -8.759
-9.5 | -0.722 | 0.07745 | 0.002 | -9.318
-9 | -0.698 | 0.07247 | 0.001 | -9.636
-8.5 | -0.671 | 0.06764 | 0.001 | -9.913
-8 | -0.639 | 0.06215 | 0 | -10.284
-7.5 | -0.604 | 0.05745 | 0 | -10.514
-7 | -0.566 | 0.05361 | -0.001 | -10.558
-6.5 | -0.525 | 0.05006 | -0.002 | -10.496
-6 | -0.483 | 0.04698 | -0.002 | -10.274
-5.5 | -0.437 | 0.04432 | -0.003 | -9.871
-5 | -0.391 | 0.04169 | -0.003 | -9.374
-4.5 | -0.343 | 0.03948 | -0.004 | -8.69
-4 | -0.295 | 0.03742 | -0.005 | -7.877
-3.5 | -0.298 | 0.0174 | -0.01 | -17.109
-3 | -0.237 | 0.01707 | -0.012 | -13.88
-2.5 | -0.176 | 0.01672 | -0.013 | -10.5
-2 | -0.111 | 0.0145 | -0.014 | -7.645
-1.5 | -0.05 | 0.01439 | -0.015 | -3.495
-1 | 0.01 | 0.01434 | -0.016 | 0.726
-0.5 | 0.071 | 0.01432 | -0.017 | 4.984
0 | 0.132 | 0.01444 | -0.018 | 9.146
0.5 | 0.193 | 0.01452 | -0.02 | 13.281
1 | 0.253 | 0.0146 | -0.021 | 17.317
1.5 | 0.313 | 0.01475 | -0.022 | 21.231
2 | 0.374 | 0.01493 | -0.023 | 25.021
2.5 | 0.433 | 0.01512 | -0.024 | 28.676
3 | 0.493 | 0.01534 | -0.026 | 32.158
3.5 | 0.552 | 0.01562 | -0.027 | 35.373
4 | 0.611 | 0.01593 | -0.028 | 38.368
4.5 | 0.67 | 0.01634 | -0.029 | 40.979
5 | 0.742 | 0.02095 | -0.031 | 35.405
5.5 | 0.798 | 0.02172 | -0.032 | 36.726
6 | 0.852 | 0.0225 | -0.034 | 37.851
6.5 | 0.904 | 0.02332 | -0.035 | 38.746
7 | 0.79 | 0.05023 | -0.019 | 15.731
7.5 | 0.999 | 0.02537 | -0.037 | 39.386
8 | 0.866 | 0.0569 | -0.02 | 15.227
8.5 | 0.897 | 0.06187 | -0.019 | 14.502
9 | 0.926 | 0.06634 | -0.019 | 13.953
9.5 | 0.95 | 0.07163 | -0.018 | 13.265
10 | 0.97 | 0.07725 | -0.017 | 12.562
10.5 | 0.985 | 0.08319 | -0.017 | 11.84
11 | 0.991 | 0.09039 | -0.017 | 10.961
11.5 | 0.99 | 0.09858 | -0.017 | 10.041
12 | 0.982 | 0.10558 | -0.017 | 9.299
12.5 | 0.967 | 0.11678 | -0.018 | 8.278

## 14. Re 100k Mach 0.25 (2)
BIGFOIL.COM POLAR EXPORT
NACA67-215 a=0.2
NACA67-215 a=0.2 |  |  |  | Cl Max: | 1.0969 | at alpha= | 9 | deg
XFOIL ncrit=9 |  |  |  | L/D Max: | 37.0762 | at alpha= | 6 | deg
Re: | 100000 |  |  | Cd Min: | 0.12919 | at alpha= | -11.5 | deg
Mach: | 0.25 |  |  | Cl=0 at alpha= | 0.052245 | deg
|  |  |  | @ Cl=0.1, Cd= | 0.040881
|  |  |  | @ Cl=0.4, Cd= | 0.04206
|  |  |  | @ Cl=0.6, Cd= | 0.12606
alpha (deg) | Cl | Cd | Cm | Cl/Cd
-11.5 | -0.5057 | 0.12919 | -0.0328 | -3.9144
-11 | -0.5421 | 0.12299 | -0.0348 | -4.4077
-10.5 | -0.54 | 0.11595 | -0.032 | -4.6572
-10 | -0.5798 | 0.1087 | -0.0335 | -5.3339
-9.5 | -0.5878 | 0.10143 | -0.0309 | -5.7951
-9 | -0.6516 | 0.09352 | -0.0301 | -6.9675
-8.5 | -0.7637 | 0.09012 | -0.0178 | -8.4743
-8 | -0.7539 | 0.08239 | -0.0139 | -9.1504
-6.5 | -0.875 | 0.0555 | 0.0172 | -15.7658
-6 | -0.8605 | 0.04903 | 0.0239 | -17.5505
-5.5 | -0.8436 | 0.0427 | 0.032 | -19.7564
-5 | -0.8089 | 0.03847 | 0.0364 | -21.0268
-4.5 | -0.7682 | 0.03513 | 0.0389 | -21.8673
-4 | -0.7216 | 0.03251 | 0.0413 | -22.1962
-3.5 | -0.6725 | 0.03033 | 0.0427 | -22.1728
-3 | -0.6253 | 0.02876 | 0.0444 | -21.742
-2.5 | -0.1203 | 0.03973 | -0.0233 | -3.0279
-2 | -0.0988 | 0.03956 | -0.0193 | -2.4975
-1.5 | -0.077 | 0.03954 | -0.0153 | -1.9474
-1 | -0.0552 | 0.03966 | -0.0113 | -1.3918
-0.5 | -0.0335 | 0.03991 | -0.0073 | -0.83939
0 | -0.0121 | 0.0403 | -0.0034 | -0.30025
0.5 | 0.1037 | 0.0409 | -0.0184 | 2.5355
1 | 0.1852 | 0.04137 | -0.0257 | 4.4767
1.5 | 0.2513 | 0.04164 | -0.0295 | 6.0351
2 | 0.31 | 0.0419 | -0.0316 | 7.3986
2.5 | 0.3901 | 0.0421 | -0.0369 | 9.266
3 | 0.4419 | 0.04189 | -0.0368 | 10.5491
3.5 | 0.5066 | 0.04149 | -0.0385 | 12.2102
4 | 0.5775 | 0.04056 | -0.0405 | 14.2382
4.5 | 0.6522 | 0.0384 | -0.0416 | 16.9844
5 | 0.7465 | 0.03307 | -0.0423 | 22.5733
5.5 | 0.798 | 0.02922 | -0.0365 | 27.3101
6 | 0.9054 | 0.02442 | -0.0368 | 37.0762
6.5 | 0.8687 | 0.02774 | -0.0213 | 31.3158
7 | 0.865 | 0.03036 | -0.0116 | 28.4914
7.5 | 0.8874 | 0.03242 | -0.0058 | 27.372
8 | 0.9471 | 0.03509 | -0.006 | 26.9906
8.5 | 1.0213 | 0.03873 | -0.0086 | 26.3697
9 | 1.0969 | 0.0445 | -0.0123 | 24.6494
9.5 | 1.0903 | 0.0476 | -0.0019 | 22.9055
10 | 1.0746 | 0.05143 | 0.0093 | 20.8944
10.5 | 1.0429 | 0.05504 | 0.0219 | 18.948
11 | 1.0017 | 0.0588 | 0.0343 | 17.0357
11.5 | 0.9543 | 0.0629 | 0.046 | 15.1717
12 | 0.9009 | 0.06748 | 0.0565 | 13.3506
12.5 | 0.8431 | 0.07266 | 0.0652 | 11.6034
13 | 0.7887 | 0.0794 | 0.0707 | 9.9332
13.5 | 0.7359 | 0.08879 | 0.0715 | 8.2881
14 | 0.5846 | 0.12606 | 0.0491 | 4.6375

## 15. Re 100k Mach 0.50 (1)
BIGFOIL.COM POLAR EXPORT
NACA67-215 a=0.2
NACA67-215 a=0.2 |  |  |  | Cl Max: | 1.157 | at alpha= | 20 | deg
JavaFoil+Calcfoil stall+Eppler ext transition |  |  |  | L/D Max: | 39.273 | at alpha= | 4 | deg
Re: | 100000 |  |  | Cd Min: | 0.01525 | at alpha= | -0.5 | deg
Mach: | 0.5 |  |  | Cl=0 at alpha= | -1.0882 | deg
|  |  |  | @ Cl=0.1, Cd= | 0.015283
|  |  |  | @ Cl=0.4, Cd= | 0.015935
|  |  |  | @ Cl=0.6, Cd= | 0.016792
alpha (deg) | Cl | Cd | Cm | Cl/Cd
-20 | -1.042 | 0.35488 | 0.016 | -2.937
-19.5 | -1.016 | 0.34448 | 0.016 | -2.948
-19 | -0.989 | 0.34991 | 0.015 | -2.827
-18.5 | -0.962 | 0.32996 | 0.015 | -2.917
-18 | -0.933 | 0.31236 | 0.013 | -2.988
-17.5 | -0.906 | 0.30968 | 0.013 | -2.926
-17 | -0.879 | 0.29694 | 0.012 | -2.962
-16.5 | -0.852 | 0.2998 | 0.011 | -2.843
-16 | -0.826 | 0.30219 | 0.011 | -2.732
-15.5 | -0.799 | 0.27515 | 0.01 | -2.903
-15 | -0.77 | 0.25918 | 0.009 | -2.97
-14.5 | -0.742 | 0.24887 | 0.008 | -2.983
-14 | -0.715 | 0.25251 | 0.008 | -2.833
-13.5 | -0.688 | 0.23375 | 0.007 | -2.944
-13 | -0.661 | 0.22772 | 0.006 | -2.902
-12.5 | -0.634 | 0.22349 | 0.006 | -2.835
-12 | -0.605 | 0.21693 | 0.005 | -2.788
-11.5 | -0.577 | 0.21498 | 0.004 | -2.686
-11 | -0.55 | 0.19321 | 0.004 | -2.847
-10.5 | -0.523 | 0.19021 | 0.003 | -2.748
-10 | -0.495 | 0.18694 | 0.002 | -2.649
-9.5 | -0.467 | 0.16975 | 0.002 | -2.749
-9 | -0.439 | 0.15816 | 0.001 | -2.777
-8.5 | -0.412 | 0.15434 | 0.001 | -2.667
-8 | -0.384 | 0.12291 | 0 | -3.121
-7.5 | -0.534 | 0.07918 | 0 | -6.743
-7 | -0.563 | 0.07904 | -0.001 | -7.119
-6.5 | -0.548 | 0.05711 | -0.002 | -9.601
-6 | -0.517 | 0.05208 | -0.002 | -9.926
-5.5 | -0.475 | 0.04802 | -0.003 | -9.893
-5 | -0.428 | 0.04436 | -0.004 | -9.651
-4.5 | -0.378 | 0.04171 | -0.004 | -9.063
-4 | -0.326 | 0.03935 | -0.005 | -8.279
-3.5 | -0.272 | 0.03721 | -0.006 | -7.317
-3 | -0.263 | 0.0184 | -0.013 | -14.301
-2.5 | -0.195 | 0.01798 | -0.014 | -10.863
-2 | -0.127 | 0.01759 | -0.016 | -7.198
-1.5 | -0.056 | 0.01532 | -0.017 | -3.661
-1 | 0.012 | 0.01526 | -0.018 | 0.761
-0.5 | 0.08 | 0.01525 | -0.019 | 5.226
0 | 0.147 | 0.01536 | -0.02 | 9.598
0.5 | 0.215 | 0.01544 | -0.022 | 13.937
1 | 0.282 | 0.01558 | -0.023 | 18.11
1.5 | 0.349 | 0.01577 | -0.024 | 22.156
2 | 0.417 | 0.01599 | -0.026 | 26.065
2.5 | 0.484 | 0.01622 | -0.027 | 29.807
3 | 0.55 | 0.01653 | -0.028 | 33.266
3.5 | 0.615 | 0.01687 | -0.03 | 36.473
4 | 0.68 | 0.01732 | -0.031 | 39.273
4.5 | 0.759 | 0.02257 | -0.033 | 33.614
5 | 0.82 | 0.02368 | -0.035 | 34.605
5.5 | 0.877 | 0.02474 | -0.036 | 35.45
6 | 0.772 | 0.04722 | -0.019 | 16.35
6.5 | 0.809 | 0.05112 | -0.019 | 15.818
7 | 0.838 | 0.05491 | -0.02 | 15.262
7.5 | 0.849 | 0.06066 | -0.016 | 13.997
8 | 0.835 | 0.06944 | -0.016 | 12.026
8.5 | 0.728 | 0.08874 | -0.016 | 8.21
9 | 0.557 | 0.14625 | -0.016 | 3.809
9.5 | 0.584 | 0.14969 | -0.017 | 3.903
10 | 0.612 | 0.18419 | -0.02 | 3.324
10.5 | 0.639 | 0.17626 | -0.021 | 3.628
11 | 0.668 | 0.20502 | -0.023 | 3.257
11.5 | 0.695 | 0.20814 | -0.024 | 3.338
12 | 0.722 | 0.2114 | -0.025 | 3.414
12.5 | 0.749 | 0.23101 | -0.025 | 3.241
13 | 0.777 | 0.24114 | -0.028 | 3.224
13.5 | 0.804 | 0.24542 | -0.029 | 3.277
14 | 0.831 | 0.2412 | -0.03 | 3.446
14.5 | 0.858 | 0.25425 | -0.03 | 3.375
15 | 0.887 | 0.29935 | -0.033 | 2.963
15.5 | 0.913 | 0.29262 | -0.034 | 3.122
16 | 0.94 | 0.29345 | -0.034 | 3.203
16.5 | 0.967 | 0.30211 | -0.035 | 3.2
17 | 0.994 | 0.3123 | -0.037 | 3.184
17.5 | 1.023 | 0.31417 | -0.039 | 3.255
18 | 1.049 | 0.32159 | -0.04 | 3.262
18.5 | 1.076 | 0.34176 | -0.04 | 3.147
19 | 1.102 | 0.34127 | -0.042 | 3.231
19.5 | 1.131 | 0.36208 | -0.044 | 3.124
20 | 1.157 | 0.36403 | -0.044 | 3.179

## 16. Re 100k Mach 0.50 (2)
BIGFOIL.COM POLAR EXPORT
NACA67-215 a=0.2
NACA67-215 a=0.2 |  |  |  | Cl Max: | 0.9735 | at alpha= | 8.5 | deg
XFOIL ncrit=9 |  |  |  | L/D Max: | 30 | at alpha= | 5.5 | deg
Re: | 100000 |  |  | Cd Min: | 0.14014 | at alpha= | 13.5 | deg
Mach: | 0.5 |  |  | Cl=0 at alpha= | -0.76864 | deg
|  |  |  | @ Cl=0.1, Cd= | 0.04378
|  |  |  | @ Cl=0.4, Cd= | 0.044917
|  |  |  | @ Cl=0.6, Cd= | 0.14014
alpha (deg) | Cl | Cd | Cm | Cl/Cd
-10 | -0.4994 | 0.1265 | -0.0287 | -3.9478
-9.5 | -0.507 | 0.11996 | -0.0272 | -4.2264
-9 | -0.5241 | 0.11331 | -0.026 | -4.6254
-8.5 | -0.5452 | 0.10645 | -0.0245 | -5.1217
-8 | -0.57 | 0.09944 | -0.0226 | -5.7321
-7.5 | -0.674 | 0.07932 | -0.0327 | -8.4972
-7 | -0.7313 | 0.07306 | -0.0232 | -10.0096
-6.5 | -0.7975 | 0.068 | -0.0093 | -11.7279
-6 | -0.8217 | 0.06191 | 0.0007 | -13.2725
-5.5 | -0.8405 | 0.05596 | 0.0112 | -15.0197
-5 | -0.8469 | 0.05014 | 0.0212 | -16.8907
-4.5 | -0.8361 | 0.04514 | 0.0297 | -18.5224
-4 | -0.8096 | 0.0407 | 0.0366 | -19.8919
-3.5 | -0.7664 | 0.0369 | 0.0415 | -20.7696
-3 | -0.711 | 0.03388 | 0.0439 | -20.9858
-2.5 | -0.6476 | 0.03183 | 0.045 | -20.3456
-1.5 | -0.0891 | 0.0435 | -0.0174 | -2.0483
-1 | -0.0391 | 0.04353 | -0.0182 | -0.89823
-0.5 | 0.0454 | 0.04362 | -0.0258 | 1.0408
0 | 0.1172 | 0.04383 | -0.0304 | 2.674
0.5 | 0.1846 | 0.04416 | -0.0337 | 4.1803
1.5 | 0.3138 | 0.04483 | -0.0381 | 6.9998
2 | 0.3746 | 0.04497 | -0.0389 | 8.33
2.5 | 0.4554 | 0.0448 | -0.0425 | 10.1652
3 | 0.5113 | 0.04439 | -0.0412 | 11.5184
3.5 | 0.5723 | 0.0436 | -0.0401 | 13.1261
4 | 0.6465 | 0.04179 | -0.0396 | 15.4702
4.5 | 0.7313 | 0.03744 | -0.037 | 19.5326
5 | 0.8016 | 0.03226 | -0.0295 | 24.8481
5.5 | 0.87 | 0.029 | -0.0211 | 30
6 | 0.8416 | 0.03232 | -0.0067 | 26.0396
6.5 | 0.847 | 0.03508 | 0.0027 | 24.1448
7 | 0.8859 | 0.03746 | 0.0083 | 23.6492
7.5 | 0.9429 | 0.04066 | 0.0114 | 23.1899
8 | 0.9705 | 0.04484 | 0.0176 | 21.6436
8.5 | 0.9735 | 0.04931 | 0.0258 | 19.7424
9 | 0.9466 | 0.05418 | 0.0361 | 17.4714
9.5 | 0.9036 | 0.05943 | 0.046 | 15.2044
10 | 0.8544 | 0.06566 | 0.054 | 13.0125
10.5 | 0.8006 | 0.0731 | 0.0592 | 10.9521
11 | 0.7436 | 0.08232 | 0.0609 | 9.033
11.5 | 0.6885 | 0.09353 | 0.0592 | 7.3613
12 | 0.6428 | 0.10597 | 0.0556 | 6.0659
12.5 | 0.6146 | 0.11686 | 0.0536 | 5.2593
13.5 | 0.5542 | 0.14014 | 0.0473 | 3.9546

## 17. Re 250k Mach 0.00 (1)
BIGFOIL.COM POLAR EXPORT
NACA67-215 a=0.2
NACA67-215 a=0.2 |  |  |  | Cl Max: | 1.144 | at alpha= | 9.5 | deg
JavaFoil+Calcfoil stall+Eppler ext transition |  |  |  | L/D Max: | 61.008 | at alpha= | 4.5 | deg
Re: | 250000 |  |  | Cd Min: | 0.00925 | at alpha= | -0.5 | deg
Mach: | 0 |  |  | Cl=0 at alpha= | -1.0848 | deg
|  |  |  | @ Cl=0.1, Cd= | 0.0093568
|  |  |  | @ Cl=0.4, Cd= | 0.0099045
|  |  |  | @ Cl=0.6, Cd= | 0.010467
alpha (deg) | Cl | Cd | Cm | Cl/Cd
-19 | -0.749 | 0.20977 | 0.009 | -3.57
-18.5 | -0.772 | 0.20461 | 0.009 | -3.775
-18 | -0.795 | 0.19349 | 0.009 | -4.111
-17.5 | -0.811 | 0.18212 | 0.008 | -4.455
-17 | -0.824 | 0.16923 | 0.008 | -4.871
-16.5 | -0.836 | 0.15874 | 0.008 | -5.264
-16 | -0.845 | 0.15192 | 0.007 | -5.564
-15.5 | -0.853 | 0.14027 | 0.007 | -6.081
-15 | -0.858 | 0.13009 | 0.006 | -6.597
-14.5 | -0.861 | 0.12481 | 0.006 | -6.902
-14 | -0.862 | 0.11794 | 0.006 | -7.308
-13.5 | -0.86 | 0.11102 | 0.005 | -7.743
-13 | -0.854 | 0.10304 | 0.005 | -8.291
-12.5 | -0.846 | 0.09511 | 0.004 | -8.897
-12 | -0.835 | 0.09027 | 0.004 | -9.248
-11.5 | -0.82 | 0.0851 | 0.004 | -9.638
-11 | -0.802 | 0.07971 | 0.003 | -10.063
-10.5 | -0.781 | 0.07478 | 0.003 | -10.445
-10 | -0.757 | 0.06955 | 0.002 | -10.88
-9.5 | -0.73 | 0.06468 | 0.002 | -11.286
-9 | -0.7 | 0.06108 | 0.001 | -11.461
-8.5 | -0.667 | 0.05751 | 0.001 | -11.604
-8 | -0.633 | 0.05349 | 0 | -11.829
-7.5 | -0.595 | 0.0501 | 0 | -11.883
-7 | -0.556 | 0.04675 | -0.001 | -11.901
-6.5 | -0.516 | 0.04382 | -0.002 | -11.766
-6 | -0.574 | 0.01534 | -0.004 | -37.405
-5.5 | -0.519 | 0.01495 | -0.006 | -34.727
-5 | -0.463 | 0.0145 | -0.007 | -31.948
-4.5 | -0.406 | 0.0141 | -0.008 | -28.796
-4 | -0.348 | 0.01369 | -0.009 | -25.441
-3.5 | -0.29 | 0.01332 | -0.01 | -21.745
-3 | -0.23 | 0.01297 | -0.011 | -17.752
-2.5 | -0.171 | 0.01267 | -0.013 | -13.463
-2 | -0.108 | 0.00945 | -0.013 | -11.429
-1.5 | -0.049 | 0.00935 | -0.015 | -5.248
-1 | 0.01 | 0.00931 | -0.016 | 1.09
-0.5 | 0.07 | 0.00925 | -0.017 | 7.528
0 | 0.129 | 0.00946 | -0.018 | 13.6
0.5 | 0.188 | 0.00952 | -0.019 | 19.736
1 | 0.246 | 0.00961 | -0.02 | 25.604
1.5 | 0.305 | 0.00971 | -0.022 | 31.406
2 | 0.364 | 0.00983 | -0.023 | 36.995
2.5 | 0.422 | 0.00995 | -0.024 | 42.414
3 | 0.48 | 0.0101 | -0.025 | 47.547
3.5 | 0.538 | 0.01026 | -0.026 | 52.411
4 | 0.596 | 0.01045 | -0.028 | 56.996
4.5 | 0.653 | 0.0107 | -0.029 | 61.008
5 | 0.722 | 0.01627 | -0.031 | 44.354
5.5 | 0.777 | 0.01686 | -0.032 | 46.09
6 | 0.831 | 0.01745 | -0.033 | 47.6
6.5 | 0.883 | 0.0181 | -0.034 | 48.75
7 | 0.933 | 0.01877 | -0.036 | 49.684
7.5 | 0.981 | 0.01953 | -0.037 | 50.21
8 | 1.026 | 0.02061 | -0.038 | 49.767
8.5 | 1.069 | 0.02152 | -0.039 | 49.666
9 | 1.108 | 0.02248 | -0.04 | 49.28
9.5 | 1.144 | 0.02349 | -0.041 | 48.707
10 | 0.986 | 0.06392 | -0.025 | 15.422
10.5 | 1.001 | 0.07086 | -0.022 | 14.132
11 | 1.019 | 0.07598 | -0.022 | 13.406
11.5 | 1.033 | 0.08113 | -0.022 | 12.726
12 | 1.041 | 0.08695 | -0.02 | 11.976
12.5 | 1.047 | 0.09309 | -0.019 | 11.25
13 | 1.051 | 0.09838 | -0.021 | 10.682
13.5 | 1.049 | 0.10375 | -0.02 | 10.109
14 | 1.044 | 0.1106 | -0.02 | 9.441
14.5 | 1.036 | 0.11931 | -0.02 | 8.683

## 18. Re 250k Mach 0.00 (2)
BIGFOIL.COM POLAR EXPORT
NACA67-215 a=0.2
NACA67-215 a=0.2 |  |  |  | Cl Max: | 1.0782 | at alpha= | 13 | deg
XFOIL ncrit=9 |  |  |  | L/D Max: | 50.4053 | at alpha= | 5 | deg
Re: | 250000 |  |  | Cd Min: | 0.18187 | at alpha= | 18 | deg
Mach: | 0 |  |  | Cl=0 at alpha= | -1.3819 | deg
|  |  |  | @ Cl=0.1, Cd= | 0.03007
|  |  |  | @ Cl=0.4, Cd= | 0.027704
|  |  |  | @ Cl=0.6, Cd= | 0.024662
alpha (deg) | Cl | Cd | Cm | Cl/Cd
-9 | -0.7244 | 0.04861 | -0.0466 | -14.9023
-8.5 | -0.7323 | 0.04048 | -0.0375 | -18.0904
-8 | -0.7481 | 0.03672 | -0.0246 | -20.3731
-7.5 | -0.7331 | 0.03465 | -0.0179 | -21.1573
-7 | -0.6967 | 0.03188 | -0.0147 | -21.8538
-6.5 | -0.639 | 0.02991 | -0.0155 | -21.3641
-6 | -0.5626 | 0.0276 | -0.0204 | -20.3841
-5.5 | -0.5456 | 0.02686 | -0.0135 | -20.3127
-5 | -0.5064 | 0.02578 | -0.011 | -19.6431
-4.5 | -0.4527 | 0.02501 | -0.0113 | -18.1008
-4 | -0.4343 | 0.02433 | -0.0048 | -17.8504
-3.5 | -0.4026 | 0.02371 | -0.0007 | -16.9802
-3 | -0.3516 | 0.0227 | -0.0005 | -15.489
-2.5 | -0.3971 | 0.01963 | 0.0184 | -20.2292
-1.5 | -0.0195 | 0.03015 | -0.0231 | -0.64677
-0.5 | 0.1456 | 0.03004 | -0.035 | 4.8469
1 | 0.2991 | 0.02883 | -0.035 | 10.3746
1.5 | 0.3734 | 0.02808 | -0.0392 | 13.2977
2.5 | 0.5568 | 0.02549 | -0.0538 | 21.8439
3 | 0.609 | 0.02449 | -0.0531 | 24.8673
3.5 | 0.7325 | 0.02006 | -0.0632 | 36.5155
4 | 0.7862 | 0.01822 | -0.0618 | 43.1504
4.5 | 0.7782 | 0.01806 | -0.0492 | 43.0897
5 | 0.8332 | 0.01653 | -0.0476 | 50.4053
5.5 | 0.8082 | 0.01723 | -0.0314 | 46.9066
6 | 0.7785 | 0.0179 | -0.0153 | 43.4916
6.5 | 0.7481 | 0.01887 | 0 | 39.6449
7 | 0.7083 | 0.01957 | 0.0171 | 36.1932
7.5 | 0.7098 | 0.02176 | 0.0241 | 32.6195
8 | 0.7201 | 0.02314 | 0.0305 | 31.1193
8.5 | 0.7343 | 0.02423 | 0.0364 | 30.3054
9 | 0.7701 | 0.02589 | 0.0374 | 29.7451
9.5 | 0.8061 | 0.02712 | 0.0389 | 29.7235
10 | 0.8353 | 0.02881 | 0.0416 | 28.9934
10.5 | 0.885 | 0.03094 | 0.0406 | 28.6037
11 | 0.9306 | 0.03273 | 0.0402 | 28.4326
11.5 | 0.9933 | 0.03598 | 0.0377 | 27.607
12 | 1.0264 | 0.03875 | 0.0389 | 26.4877
12.5 | 1.0603 | 0.04218 | 0.039 | 25.1375
13 | 1.0782 | 0.04533 | 0.0414 | 23.7856
13.5 | 1.06 | 0.04802 | 0.0504 | 22.0741
14 | 1.0261 | 0.05084 | 0.0612 | 20.1829
14.5 | 0.9992 | 0.05676 | 0.0673 | 17.6039
15 | 0.9657 | 0.06391 | 0.071 | 15.1103
15.5 | 0.9252 | 0.07213 | 0.0725 | 12.8268
16 | 0.881 | 0.08184 | 0.0709 | 10.7649
16.5 | 0.6811 | 0.12775 | 0.0454 | 5.3315
17 | 0.6189 | 0.16405 | 0.0323 | 3.7726
17.5 | 0.6021 | 0.17701 | 0.0223 | 3.4015
18 | 0.6221 | 0.18187 | 0.0206 | 3.4206

## 19. Re 250k Mach 0.10 (1)
BIGFOIL.COM POLAR EXPORT
NACA67-215 a=0.2
NACA67-215 a=0.2 |  |  |  | Cl Max: | 1.145 | at alpha= | 9.5 | deg
JavaFoil+Calcfoil stall+Eppler ext transition |  |  |  | L/D Max: | 61.084 | at alpha= | 4.5 | deg
Re: | 250000 |  |  | Cd Min: | 0.0093 | at alpha= | -0.5 | deg
Mach: | 0.1 |  |  | Cl=0 at alpha= | -1.0848 | deg
|  |  |  | @ Cl=0.1, Cd= | 0.0093864
|  |  |  | @ Cl=0.4, Cd= | 0.0099312
|  |  |  | @ Cl=0.6, Cd= | 0.010499
alpha (deg) | Cl | Cd | Cm | Cl/Cd
-19 | -0.698 | 0.22373 | 0.009 | -3.12
-18.5 | -0.725 | 0.215 | 0.009 | -3.373
-18 | -0.752 | 0.19976 | 0.008 | -3.763
-17.5 | -0.771 | 0.18338 | 0.008 | -4.205
-17 | -0.787 | 0.17399 | 0.008 | -4.526
-16.5 | -0.802 | 0.16714 | 0.008 | -4.8
-16 | -0.815 | 0.15141 | 0.007 | -5.384
-15.5 | -0.826 | 0.14442 | 0.007 | -5.72
-15 | -0.835 | 0.13456 | 0.007 | -6.206
-14.5 | -0.841 | 0.1288 | 0.006 | -6.531
-14 | -0.845 | 0.11767 | 0.006 | -7.179
-13.5 | -0.845 | 0.11423 | 0.005 | -7.398
-13 | -0.843 | 0.10672 | 0.005 | -7.896
-12.5 | -0.837 | 0.09786 | 0.004 | -8.549
-12 | -0.827 | 0.09151 | 0.004 | -9.042
-11.5 | -0.815 | 0.08603 | 0.004 | -9.469
-11 | -0.799 | 0.08175 | 0.003 | -9.767
-10.5 | -0.779 | 0.0749 | 0.003 | -10.398
-10 | -0.756 | 0.06983 | 0.002 | -10.821
-9.5 | -0.73 | 0.06523 | 0.002 | -11.185
-9 | -0.7 | 0.06108 | 0.001 | -11.466
-8.5 | -0.668 | 0.05787 | 0.001 | -11.55
-8 | -0.634 | 0.05374 | 0 | -11.799
-7.5 | -0.597 | 0.05029 | 0 | -11.87
-7 | -0.558 | 0.047 | -0.001 | -11.875
-6.5 | -0.517 | 0.04423 | -0.002 | -11.686
-6 | -0.576 | 0.01537 | -0.004 | -37.496
-5.5 | -0.521 | 0.01501 | -0.006 | -34.744
-5 | -0.465 | 0.01455 | -0.007 | -31.968
-4.5 | -0.408 | 0.01416 | -0.008 | -28.821
-4 | -0.35 | 0.01373 | -0.009 | -25.476
-3.5 | -0.291 | 0.01336 | -0.01 | -21.783
-3 | -0.231 | 0.01302 | -0.011 | -17.776
-2.5 | -0.171 | 0.01271 | -0.013 | -13.489
-2 | -0.108 | 0.00949 | -0.014 | -11.427
-1.5 | -0.049 | 0.00938 | -0.015 | -5.252
-1 | 0.01 | 0.00935 | -0.016 | 1.091
-0.5 | 0.07 | 0.0093 | -0.017 | 7.53
0 | 0.129 | 0.00947 | -0.018 | 13.645
0.5 | 0.189 | 0.00954 | -0.019 | 19.768
1 | 0.247 | 0.00963 | -0.021 | 25.701
1.5 | 0.306 | 0.00974 | -0.022 | 31.464
2 | 0.365 | 0.00986 | -0.023 | 37.047
2.5 | 0.424 | 0.00998 | -0.024 | 42.482
3 | 0.482 | 0.01013 | -0.025 | 47.595
3.5 | 0.541 | 0.01029 | -0.027 | 52.531
4 | 0.598 | 0.01049 | -0.028 | 57.026
4.5 | 0.656 | 0.01074 | -0.029 | 61.084
5 | 0.725 | 0.01636 | -0.031 | 44.337
5.5 | 0.78 | 0.01695 | -0.032 | 46.046
6 | 0.834 | 0.01755 | -0.033 | 47.535
6.5 | 0.886 | 0.01821 | -0.035 | 48.659
7 | 0.936 | 0.01888 | -0.036 | 49.586
7.5 | 0.984 | 0.01967 | -0.037 | 50.037
8 | 1.029 | 0.02078 | -0.038 | 49.526
8.5 | 1.071 | 0.02171 | -0.039 | 49.36
9 | 1.11 | 0.0227 | -0.04 | 48.916
9.5 | 1.145 | 0.02366 | -0.042 | 48.404
10 | 0.981 | 0.06579 | -0.023 | 14.914
10.5 | 1 | 0.07121 | -0.022 | 14.042
11 | 1.016 | 0.07632 | -0.021 | 13.313
11.5 | 1.028 | 0.08171 | -0.021 | 12.584
12 | 1.035 | 0.08763 | -0.019 | 11.809
12.5 | 1.039 | 0.09358 | -0.019 | 11.104
13 | 1.039 | 0.0989 | -0.019 | 10.508
13.5 | 1.035 | 0.10561 | -0.019 | 9.801
14 | 1.027 | 0.1132 | -0.02 | 9.075
14.5 | 1.015 | 0.12056 | -0.02 | 8.423

## 20. Re 250k Mach 0.10 (2)
BIGFOIL.COM POLAR EXPORT
NACA67-215 a=0.2
NACA67-215 a=0.2 |  |  |  | Cl Max: | 1.0649 | at alpha= | 13 | deg
XFOIL ncrit=9 |  |  |  | L/D Max: | 50.5308 | at alpha= | 5 | deg
Re: | 250000 |  |  | Cd Min: | 0.18289 | at alpha= | 18 | deg
Mach: | 0.1 |  |  | Cl=0 at alpha= | -1.4418 | deg
|  |  |  | @ Cl=0.1, Cd= | 0.030272
|  |  |  | @ Cl=0.4, Cd= | 0.02762
|  |  |  | @ Cl=0.6, Cd= | 0.024683
alpha (deg) | Cl | Cd | Cm | Cl/Cd
-13 | -0.2889 | 0.10216 | -0.0907 | -2.8279
-12.5 | -0.2649 | 0.09701 | -0.0919 | -2.7306
-12 | -0.4516 | 0.08358 | -0.1012 | -5.4032
-11.5 | -0.4451 | 0.07615 | -0.1053 | -5.845
-11 | -0.4866 | 0.06839 | -0.105 | -7.1151
-10.5 | -0.5113 | 0.06258 | -0.1025 | -8.1703
-10 | -0.5641 | 0.06015 | -0.0898 | -9.3782
-9 | -0.7182 | 0.05027 | -0.0484 | -14.2869
-8.5 | -0.7228 | 0.0418 | -0.0406 | -17.2919
-8 | -0.7477 | 0.03753 | -0.0261 | -19.9227
-7.5 | -0.734 | 0.03538 | -0.019 | -20.7462
-7 | -0.6988 | 0.03236 | -0.0156 | -21.5946
-6.5 | -0.6395 | 0.03015 | -0.0166 | -21.2106
-6 | -0.5618 | 0.02781 | -0.0216 | -20.2014
-5 | -0.5066 | 0.02598 | -0.0117 | -19.4996
-4.5 | -0.4502 | 0.02512 | -0.0125 | -17.922
-3.5 | -0.4009 | 0.02383 | -0.0016 | -16.8233
-3 | -0.3669 | 0.02317 | 0.0022 | -15.8351
-2.5 | -0.3907 | 0.01998 | 0.0166 | -19.5546
-1.5 | -0.0117 | 0.03027 | -0.0247 | -0.38652
-1 | 0.0888 | 0.03029 | -0.034 | 2.9317
-0.5 | 0.1456 | 0.0302 | -0.035 | 4.8212
0 | 0.1953 | 0.02974 | -0.035 | 6.5669
0.5 | 0.2883 | 0.02905 | -0.043 | 9.9243
2.5 | 0.5046 | 0.02628 | -0.0434 | 19.2009
3 | 0.6139 | 0.02445 | -0.0535 | 25.1084
3.5 | 0.7374 | 0.01999 | -0.0635 | 36.8884
4 | 0.7758 | 0.0186 | -0.0592 | 41.7097
4.5 | 0.7741 | 0.0182 | -0.0476 | 42.533
5 | 0.8378 | 0.01658 | -0.0475 | 50.5308
5.5 | 0.8038 | 0.01737 | -0.0296 | 46.2752
6 | 0.7726 | 0.01803 | -0.0132 | 42.8508
6.5 | 0.7435 | 0.01904 | 0.0018 | 39.0494
7 | 0.7049 | 0.01981 | 0.0186 | 35.583
7.5 | 0.7068 | 0.02201 | 0.0257 | 32.1127
8 | 0.7191 | 0.02333 | 0.0318 | 30.823
8.5 | 0.7333 | 0.02444 | 0.0376 | 30.0041
9 | 0.769 | 0.02614 | 0.0388 | 29.4185
9.5 | 0.805 | 0.02744 | 0.0403 | 29.3367
10 | 0.8347 | 0.02914 | 0.0431 | 28.6445
10.5 | 0.886 | 0.03141 | 0.042 | 28.2076
11 | 0.9311 | 0.03321 | 0.0417 | 28.0367
11.5 | 0.9915 | 0.03658 | 0.0396 | 27.105
12 | 1.0231 | 0.03966 | 0.041 | 25.7968
12.5 | 1.0529 | 0.04336 | 0.0415 | 24.2827
13 | 1.0649 | 0.04672 | 0.0446 | 22.7932
13.5 | 1.0391 | 0.04926 | 0.0544 | 21.0942
14 | 1.0031 | 0.05219 | 0.0649 | 19.2202
14.5 | 0.9768 | 0.05809 | 0.0701 | 16.8153
15 | 0.9432 | 0.06538 | 0.073 | 14.4264
15.5 | 0.9008 | 0.07419 | 0.0733 | 12.1418
16 | 0.5914 | 0.15127 | 0.0356 | 3.9096
16.5 | 0.6058 | 0.15713 | 0.0337 | 3.8554
17 | 0.6174 | 0.16516 | 0.0322 | 3.7382
17.5 | 0.6009 | 0.1779 | 0.0222 | 3.3777
18 | 0.621 | 0.18289 | 0.0205 | 3.3955

## 21. Re 250k Mach 0.25 (1)
BIGFOIL.COM POLAR EXPORT
NACA67-215 a=0.2
NACA67-215 a=0.2 |  |  |  | Cl Max: | 1.118 | at alpha= | 9 | deg
JavaFoil+Calcfoil stall+Eppler ext transition |  |  |  | L/D Max: | 61.418 | at alpha= | 4.5 | deg
Re: | 250000 |  |  | Cd Min: | 0.00944 | at alpha= | -0.5 | deg
Mach: | 0.25 |  |  | Cl=0 at alpha= | -1.082 | deg
|  |  |  | @ Cl=0.1, Cd= | 0.0095226
|  |  |  | @ Cl=0.4, Cd= | 0.01007
|  |  |  | @ Cl=0.6, Cd= | 0.010642
alpha (deg) | Cl | Cd | Cm | Cl/Cd
-16.5 | -0.499 | 0.2322 | 0.007 | -2.148
-16 | -0.545 | 0.2022 | 0.007 | -2.698
-15.5 | -0.589 | 0.18236 | 0.006 | -3.228
-15 | -0.628 | 0.16559 | 0.006 | -3.792
-14.5 | -0.663 | 0.15174 | 0.006 | -4.368
-14 | -0.693 | 0.13917 | 0.005 | -4.98
-13.5 | -0.719 | 0.124 | 0.005 | -5.795
-13 | -0.739 | 0.11677 | 0.005 | -6.326
-12.5 | -0.753 | 0.10906 | 0.004 | -6.907
-12 | -0.762 | 0.09772 | 0.004 | -7.8
-11.5 | -0.765 | 0.09455 | 0.004 | -8.093
-11 | -0.763 | 0.08604 | 0.003 | -8.863
-10.5 | -0.754 | 0.07936 | 0.003 | -9.507
-10 | -0.741 | 0.07344 | 0.002 | -10.089
-9.5 | -0.722 | 0.06768 | 0.002 | -10.669
-9 | -0.699 | 0.06347 | 0.001 | -11.01
-8.5 | -0.671 | 0.0593 | 0.001 | -11.313
-8 | -0.64 | 0.05509 | 0 | -11.611
-7.5 | -0.605 | 0.05152 | 0 | -11.742
-7 | -0.567 | 0.0482 | -0.001 | -11.764
-6.5 | -0.527 | 0.04495 | -0.002 | -11.723
-6 | -0.485 | 0.04171 | -0.002 | -11.633
-5.5 | -0.533 | 0.01536 | -0.006 | -34.722
-5 | -0.476 | 0.01489 | -0.007 | -31.998
-4.5 | -0.418 | 0.01443 | -0.008 | -28.979
-4 | -0.359 | 0.01401 | -0.009 | -25.597
-3.5 | -0.298 | 0.0136 | -0.011 | -21.94
-3 | -0.237 | 0.01326 | -0.012 | -17.903
-2.5 | -0.176 | 0.01291 | -0.013 | -13.628
-2 | -0.111 | 0.00964 | -0.014 | -11.543
-1.5 | -0.051 | 0.00954 | -0.015 | -5.301
-1 | 0.01 | 0.00947 | -0.016 | 1.106
-0.5 | 0.072 | 0.00944 | -0.017 | 7.61
0 | 0.133 | 0.00962 | -0.019 | 13.791
0.5 | 0.194 | 0.00969 | -0.02 | 19.996
1 | 0.254 | 0.00977 | -0.021 | 26.004
1.5 | 0.315 | 0.00989 | -0.022 | 31.802
2 | 0.375 | 0.01002 | -0.024 | 37.436
2.5 | 0.435 | 0.01014 | -0.025 | 42.9
3 | 0.495 | 0.0103 | -0.026 | 48.101
3.5 | 0.555 | 0.01049 | -0.027 | 52.928
4 | 0.614 | 0.01069 | -0.029 | 57.473
4.5 | 0.673 | 0.01096 | -0.03 | 61.418
5 | 0.743 | 0.01682 | -0.032 | 44.198
5.5 | 0.8 | 0.01747 | -0.033 | 45.774
6 | 0.854 | 0.01814 | -0.034 | 47.062
6.5 | 0.906 | 0.01888 | -0.035 | 47.993
7 | 0.956 | 0.01958 | -0.037 | 48.808
7.5 | 1.002 | 0.02074 | -0.038 | 48.323
8 | 1.045 | 0.02172 | -0.039 | 48.116
8.5 | 1.084 | 0.02274 | -0.04 | 47.684
9 | 1.118 | 0.02382 | -0.041 | 46.954
9.5 | 0.957 | 0.0632 | -0.023 | 15.145
10 | 0.974 | 0.06885 | -0.021 | 14.147
10.5 | 0.987 | 0.07429 | -0.021 | 13.291
11 | 0.991 | 0.07977 | -0.018 | 12.423
11.5 | 0.99 | 0.08604 | -0.018 | 11.509
12 | 0.982 | 0.09288 | -0.018 | 10.573
12.5 | 0.967 | 0.09952 | -0.019 | 9.715
13 | 0.945 | 0.1072 | -0.019 | 8.811
13.5 | 0.915 | 0.11628 | -0.019 | 7.871
14 | 0.879 | 0.12714 | -0.019 | 6.914

## 22. Re 250k Mach 0.25 (2)
BIGFOIL.COM POLAR EXPORT
NACA67-215 a=0.2
NACA67-215 a=0.2 |  |  |  | Cl Max: | 0.2001 | at alpha= | 0 | deg
XFOIL ncrit=9 |  |  |  | L/D Max: | 6.6214 | at alpha= | 0 | deg
Re: | 250000 |  |  | Cd Min: | 0.10527 | at alpha= | -12.5 | deg
Mach: | 0.25 |  |  | Cl=0 at alpha= | -1.5007 | deg
|  |  |  | @ Cl=0.1, Cd= | 0.0307
|  |  |  | @ Cl=0.4, Cd= | 0.03022
|  |  |  | @ Cl=0.6, Cd= | 0.03022
alpha (deg) | Cl | Cd | Cm | Cl/Cd
-12.5 | -0.3881 | 0.10527 | -0.0898 | -3.6867
-12 | -0.3678 | 0.09932 | -0.0915 | -3.7032
-11.5 | -0.3588 | 0.09066 | -0.0976 | -3.9576
-11 | -0.3879 | 0.07768 | -0.1074 | -4.9936
-10.5 | -0.445 | 0.06716 | -0.1111 | -6.626
-10 | -0.5278 | 0.06525 | -0.098 | -8.0889
-9.5 | -0.5941 | 0.05161 | -0.0859 | -11.5113
-9 | -0.6601 | 0.05165 | -0.065 | -12.7803
-8.5 | -0.6752 | 0.04617 | -0.0556 | -14.6242
-8 | -0.7173 | 0.0429 | -0.0387 | -16.7203
-7.5 | -0.7237 | 0.03955 | -0.028 | -18.2984
-7 | -0.7007 | 0.03527 | -0.0221 | -19.8667
-6.5 | -0.6407 | 0.0318 | -0.0227 | -20.1478
-6 | -0.6354 | 0.03103 | -0.0127 | -20.477
-5.5 | -0.5711 | 0.0283 | -0.0145 | -20.1802
-5 | -0.5111 | 0.02731 | -0.0152 | -18.7148
-4.5 | -0.435 | 0.02575 | -0.0194 | -16.8932
-4 | -0.4339 | 0.02522 | -0.0089 | -17.2046
-3.5 | -0.3879 | 0.02449 | -0.0071 | -15.8391
-3 | -0.3742 | 0.0239 | 0.001 | -15.6569
-2 | -0.3832 | 0.02096 | 0.0268 | -18.2824
-1.5 | 0.0005 | 0.03065 | -0.0279 | 0.016313
-1 | 0.0959 | 0.03072 | -0.0358 | 3.1217
0 | 0.2001 | 0.03022 | -0.0356 | 6.6214

## 23. Re 250k Mach 0.50 (1)
BIGFOIL.COM POLAR EXPORT
NACA67-215 a=0.2
NACA67-215 a=0.2 |  |  |  | Cl Max: | 1.158 | at alpha= | 20 | deg
JavaFoil+Calcfoil stall+Eppler ext transition |  |  |  | L/D Max: | 58.709 | at alpha= | 4 | deg
Re: | 250000 |  |  | Cd Min: | 0.01011 | at alpha= | -0.5 | deg
Mach: | 0.5 |  |  | Cl=0 at alpha= | -1.0882 | deg
|  |  |  | @ Cl=0.1, Cd= | 0.010145
|  |  |  | @ Cl=0.4, Cd= | 0.010667
|  |  |  | @ Cl=0.6, Cd= | 0.011265
alpha (deg) | Cl | Cd | Cm | Cl/Cd
-20 | -1.042 | 0.27108 | 0.017 | -3.845
-19.5 | -1.016 | 0.26839 | 0.016 | -3.785
-19 | -0.989 | 0.25603 | 0.015 | -3.863
-18.5 | -0.962 | 0.25176 | 0.015 | -3.823
-18 | -0.934 | 0.24309 | 0.014 | -3.841
-17.5 | -0.906 | 0.23489 | 0.013 | -3.858
-17 | -0.88 | 0.22504 | 0.012 | -3.908
-16.5 | -0.853 | 0.22634 | 0.011 | -3.766
-16 | -0.826 | 0.2268 | 0.011 | -3.64
-15.5 | -0.799 | 0.20914 | 0.01 | -3.819
-15 | -0.77 | 0.19787 | 0.009 | -3.891
-14.5 | -0.743 | 0.19207 | 0.008 | -3.866
-14 | -0.715 | 0.18167 | 0.008 | -3.938
-13.5 | -0.688 | 0.17737 | 0.007 | -3.88
-13 | -0.661 | 0.17212 | 0.007 | -3.84
-12.5 | -0.634 | 0.16818 | 0.006 | -3.768
-12 | -0.605 | 0.16394 | 0.005 | -3.69
-11.5 | -0.577 | 0.15629 | 0.004 | -3.694
-11 | -0.55 | 0.14899 | 0.004 | -3.692
-10.5 | -0.523 | 0.14005 | 0.003 | -3.732
-10 | -0.495 | 0.13696 | 0.002 | -3.615
-9.5 | -0.467 | 0.13229 | 0.002 | -3.528
-9 | -0.439 | 0.11751 | 0.001 | -3.738
-8.5 | -0.412 | 0.11393 | 0.001 | -3.613
-8 | -0.384 | 0.09605 | 0 | -3.994
-7.5 | -0.534 | 0.06533 | 0 | -8.176
-7 | -0.563 | 0.06456 | -0.001 | -8.716
-6.5 | -0.549 | 0.05005 | -0.002 | -10.962
-6 | -0.518 | 0.04592 | -0.002 | -11.273
-5.5 | -0.476 | 0.04233 | -0.003 | -11.24
-5 | -0.429 | 0.03941 | -0.004 | -10.894
-4.5 | -0.38 | 0.03679 | -0.005 | -10.324
-4 | -0.396 | 0.01528 | -0.01 | -25.944
-3.5 | -0.331 | 0.01478 | -0.012 | -22.376
-3 | -0.264 | 0.01432 | -0.013 | -18.414
-2.5 | -0.196 | 0.01388 | -0.014 | -14.1
-2 | -0.127 | 0.01351 | -0.016 | -9.393
-1.5 | -0.056 | 0.0102 | -0.017 | -5.519
-1 | 0.012 | 0.01013 | -0.018 | 1.15
-0.5 | 0.08 | 0.01011 | -0.019 | 7.912
0 | 0.148 | 0.01023 | -0.021 | 14.468
0.5 | 0.216 | 0.01029 | -0.022 | 20.996
1 | 0.283 | 0.01038 | -0.023 | 27.284
1.5 | 0.351 | 0.01055 | -0.025 | 33.216
2 | 0.418 | 0.01071 | -0.026 | 39.022
2.5 | 0.485 | 0.01089 | -0.028 | 44.574
3 | 0.552 | 0.01109 | -0.029 | 49.759
3.5 | 0.618 | 0.01133 | -0.03 | 54.511
4 | 0.683 | 0.01163 | -0.032 | 58.709
4.5 | 0.76 | 0.0181 | -0.034 | 42.009
5 | 0.822 | 0.01913 | -0.035 | 42.947
5.5 | 0.879 | 0.02005 | -0.036 | 43.841
6 | 0.932 | 0.0211 | -0.038 | 44.15
6.5 | 0.977 | 0.02212 | -0.039 | 44.15
7 | 1.011 | 0.02394 | -0.041 | 42.202
7.5 | 0.855 | 0.05388 | -0.022 | 15.867
8 | 0.835 | 0.06026 | -0.017 | 13.861
8.5 | 0.729 | 0.07316 | -0.016 | 9.958
9 | 0.557 | 0.11159 | -0.017 | 4.993
9.5 | 0.584 | 0.11449 | -0.017 | 5.104
10 | 0.612 | 0.13558 | -0.02 | 4.516
10.5 | 0.639 | 0.13339 | -0.021 | 4.794
11 | 0.668 | 0.15327 | -0.024 | 4.356
11.5 | 0.695 | 0.15642 | -0.024 | 4.442
12 | 0.722 | 0.1597 | -0.025 | 4.52
12.5 | 0.749 | 0.16937 | -0.026 | 4.421
13 | 0.778 | 0.17864 | -0.029 | 4.353
13.5 | 0.804 | 0.18264 | -0.029 | 4.404
14 | 0.831 | 0.18823 | -0.03 | 4.416
14.5 | 0.858 | 0.19107 | -0.031 | 4.491
15 | 0.887 | 0.21217 | -0.033 | 4.18
15.5 | 0.914 | 0.21881 | -0.034 | 4.175
16 | 0.94 | 0.22732 | -0.035 | 4.136
16.5 | 0.967 | 0.23129 | -0.036 | 4.18
17 | 0.995 | 0.23715 | -0.038 | 4.197
17.5 | 1.023 | 0.23729 | -0.039 | 4.31
18 | 1.049 | 0.24107 | -0.04 | 4.352
18.5 | 1.076 | 0.25226 | -0.041 | 4.264
19 | 1.103 | 0.26122 | -0.042 | 4.223
19.5 | 1.131 | 0.2737 | -0.044 | 4.133
20 | 1.158 | 0.27937 | -0.045 | 4.143

## 24. Re 250k Mach 0.50 (2)
BIGFOIL.COM POLAR EXPORT
NACA67-215 a=0.2
NACA67-215 a=0.2 |  |  |  | Cl Max: | 0.8018 | at alpha= | 10 | deg
XFOIL ncrit=9 |  |  |  | L/D Max: | 37.0629 | at alpha= | 5 | deg
Re: | 250000 |  |  | Cd Min: | 0.23908 | at alpha= | 20 | deg
Mach: | 0.5 |  |  | Cl=0 at alpha= | -1.2688 | deg
|  |  |  | @ Cl=0.1, Cd= | 0.033056
|  |  |  | @ Cl=0.4, Cd= | 0.030037
|  |  |  | @ Cl=0.6, Cd= | 0.025178
alpha (deg) | Cl | Cd | Cm | Cl/Cd
-11.5 | -0.2832 | 0.10289 | -0.1151 | -2.7525
-11 | -0.2563 | 0.09687 | -0.1145 | -2.6458
-10.5 | -0.2526 | 0.09019 | -0.1166 | -2.8008
-10 | -0.3011 | 0.07608 | -0.1221 | -3.9577
-9.5 | -0.3612 | 0.06092 | -0.1301 | -5.9291
-9 | -0.4151 | 0.05812 | -0.118 | -7.1421
-8.5 | -0.4602 | 0.05374 | -0.1084 | -8.5635
-8 | -0.4876 | 0.04878 | -0.1009 | -9.9959
-7.5 | -0.5644 | 0.049 | -0.0779 | -11.5184
-7 | -0.5925 | 0.0452 | -0.0653 | -13.1084
-6.5 | -0.6437 | 0.04343 | -0.046 | -14.8216
-6 | -0.6402 | 0.03907 | -0.036 | -16.386
-5.5 | -0.6257 | 0.03557 | -0.0271 | -17.5907
-5 | -0.5895 | 0.03273 | -0.0213 | -18.011
-4.5 | -0.5 | 0.03028 | -0.0245 | -16.5125
-4 | -0.3813 | 0.02803 | -0.0339 | -13.6033
-3 | -0.3145 | 0.02626 | -0.0219 | -11.9764
-2.5 | -0.3137 | 0.02567 | -0.0097 | -12.2205
-1 | 0.0685 | 0.03321 | -0.0325 | 2.0626
-0.5 | 0.1218 | 0.03295 | -0.0311 | 3.6965
0 | 0.1871 | 0.03256 | -0.0323 | 5.7463
0.5 | 0.2698 | 0.03194 | -0.0363 | 8.4471
1 | 0.3042 | 0.03144 | -0.0309 | 9.6756
1.5 | 0.3699 | 0.03068 | -0.0316 | 12.0567
3 | 0.5042 | 0.02781 | -0.0188 | 18.1302
3.5 | 0.5865 | 0.02582 | -0.0204 | 22.7149
4 | 0.6349 | 0.02352 | -0.0146 | 26.994
4.5 | 0.7387 | 0.02034 | -0.0171 | 36.3176
5 | 0.7546 | 0.02036 | -0.0063 | 37.0629
5.5 | 0.7106 | 0.02141 | 0.0132 | 33.1901
6 | 0.6822 | 0.02283 | 0.0286 | 29.8817
6.5 | 0.6632 | 0.02501 | 0.0409 | 26.5174
7 | 0.6515 | 0.02655 | 0.0528 | 24.5386
7.5 | 0.6556 | 0.02817 | 0.0617 | 23.273
8 | 0.683 | 0.03021 | 0.0662 | 22.6084
8.5 | 0.7114 | 0.03235 | 0.0708 | 21.9907
9 | 0.7358 | 0.03413 | 0.0773 | 21.5587
9.5 | 0.7784 | 0.03751 | 0.0795 | 20.7518
10 | 0.8018 | 0.04191 | 0.0825 | 19.1315
10.5 | 0.8009 | 0.04749 | 0.0862 | 16.8646
11 | 0.7791 | 0.05504 | 0.088 | 14.1552
11.5 | 0.7506 | 0.06517 | 0.0851 | 11.5176
12 | 0.7126 | 0.07768 | 0.0787 | 9.1735
12.5 | 0.6714 | 0.09343 | 0.068 | 7.1861
13 | 0.6345 | 0.11155 | 0.056 | 5.688
13.5 | 0.6101 | 0.12761 | 0.0473 | 4.781
14 | 0.5854 | 0.1359 | 0.0479 | 4.3076
14.5 | 0.5657 | 0.14263 | 0.0496 | 3.9662
15.5 | 0.572 | 0.16355 | 0.0467 | 3.4974
16 | 0.5594 | 0.17456 | 0.037 | 3.2046
16.5 | 0.572 | 0.1826 | 0.0325 | 3.1325
17 | 0.5954 | 0.18963 | 0.03 | 3.1398
17.5 | 0.6168 | 0.19896 | 0.027 | 3.1001
18 | 0.6185 | 0.20706 | 0.0187 | 2.9871
18.5 | 0.6411 | 0.21425 | 0.0154 | 2.9923
19 | 0.6705 | 0.22412 | 0.0135 | 2.9917
19.5 | 0.672 | 0.23138 | 0.0046 | 2.9043
20 | 0.6909 | 0.23908 | -0.0003 | 2.8898

## 25. Re 500k Mach 0.00 (1)
BIGFOIL.COM POLAR EXPORT
NACA67-215 a=0.2
NACA67-215 a=0.2 |  |  |  | Cl Max: | 1.239 | at alpha= | 11.5 | deg
JavaFoil+Calcfoil stall+Eppler ext transition |  |  |  | L/D Max: | 86.28 | at alpha= | 4.5 | deg
Re: | 500000 |  |  | Cd Min: | 0.00672 | at alpha= | -0.5 | deg
Mach: | 0 |  |  | Cl=0 at alpha= | -1.0833 | deg
|  |  |  | @ Cl=0.1, Cd= | 0.00678
|  |  |  | @ Cl=0.4, Cd= | 0.007128
|  |  |  | @ Cl=0.6, Cd= | 0.0074833
alpha (deg) | Cl | Cd | Cm | Cl/Cd
-19 | -0.749 | 0.18652 | 0.01 | -4.018
-18.5 | -0.773 | 0.18314 | 0.009 | -4.222
-18 | -0.796 | 0.16884 | 0.009 | -4.715
-17.5 | -0.812 | 0.16419 | 0.009 | -4.946
-17 | -0.825 | 0.15412 | 0.009 | -5.354
-16.5 | -0.837 | 0.14606 | 0.008 | -5.728
-16 | -0.846 | 0.13589 | 0.008 | -6.226
-15.5 | -0.854 | 0.12748 | 0.007 | -6.698
-15 | -0.859 | 0.12061 | 0.007 | -7.124
-14.5 | -0.862 | 0.11307 | 0.007 | -7.628
-14 | -0.863 | 0.10688 | 0.006 | -8.073
-13.5 | -0.861 | 0.10274 | 0.006 | -8.381
-13 | -0.856 | 0.09481 | 0.005 | -9.026
-12.5 | -0.848 | 0.0891 | 0.005 | -9.517
-12 | -0.837 | 0.08332 | 0.004 | -10.042
-11.5 | -0.822 | 0.0792 | 0.004 | -10.382
-11 | -0.804 | 0.0747 | 0.003 | -10.764
-10.5 | -0.783 | 0.0694 | 0.003 | -11.283
-10 | -0.758 | 0.06453 | 0.002 | -11.754
-9.5 | -0.733 | 0.06047 | 0.002 | -12.115
-9 | -0.702 | 0.05653 | 0.001 | -12.427
-8.5 | -0.67 | 0.05334 | 0.001 | -12.563
-8 | -0.771 | 0.01512 | 0 | -50.992
-7.5 | -0.726 | 0.01465 | -0.001 | -49.537
-7 | -0.678 | 0.01418 | -0.002 | -47.799
-6.5 | -0.627 | 0.0137 | -0.003 | -45.781
-6 | -0.575 | 0.0132 | -0.005 | -43.562
-5.5 | -0.52 | 0.01275 | -0.006 | -40.802
-5 | -0.464 | 0.01231 | -0.007 | -37.685
-4.5 | -0.407 | 0.01194 | -0.008 | -34.076
-4 | -0.349 | 0.01156 | -0.009 | -30.173
-3.5 | -0.29 | 0.01123 | -0.01 | -25.824
-3 | -0.231 | 0.01091 | -0.012 | -21.142
-2.5 | -0.171 | 0.01063 | -0.013 | -16.077
-2 | -0.109 | 0.00682 | -0.014 | -16.022
-1.5 | -0.05 | 0.00677 | -0.015 | -7.32
-1 | 0.01 | 0.00674 | -0.016 | 1.522
-0.5 | 0.07 | 0.00672 | -0.017 | 10.482
0 | 0.13 | 0.00684 | -0.019 | 19.013
0.5 | 0.19 | 0.00688 | -0.02 | 27.581
1 | 0.249 | 0.00694 | -0.021 | 35.858
1.5 | 0.309 | 0.007 | -0.022 | 44.066
2 | 0.368 | 0.00709 | -0.023 | 51.844
2.5 | 0.427 | 0.00716 | -0.025 | 59.581
3 | 0.486 | 0.00725 | -0.026 | 67.04
3.5 | 0.545 | 0.00736 | -0.027 | 74.041
4 | 0.603 | 0.00749 | -0.028 | 80.553
4.5 | 0.661 | 0.00766 | -0.03 | 86.28
5 | 0.723 | 0.01394 | -0.031 | 51.877
5.5 | 0.778 | 0.01445 | -0.032 | 53.853
6 | 0.832 | 0.01498 | -0.034 | 55.561
6.5 | 0.884 | 0.01555 | -0.035 | 56.871
7 | 0.935 | 0.01614 | -0.036 | 57.905
7.5 | 0.983 | 0.01681 | -0.037 | 58.47
8 | 1.028 | 0.01781 | -0.038 | 57.707
8.5 | 1.071 | 0.01861 | -0.04 | 57.543
9 | 1.111 | 0.01917 | -0.041 | 57.925
9.5 | 1.147 | 0.02024 | -0.042 | 56.673
10 | 1.18 | 0.02125 | -0.043 | 55.527
10.5 | 1.207 | 0.02227 | -0.044 | 54.22
11 | 1.227 | 0.02361 | -0.045 | 51.989
11.5 | 1.239 | 0.02521 | -0.046 | 49.143
12 | 1.05 | 0.07968 | -0.026 | 13.178
12.5 | 1.053 | 0.0859 | -0.025 | 12.258
13 | 1.057 | 0.09089 | -0.026 | 11.624
13.5 | 1.053 | 0.09675 | -0.025 | 10.884
14 | 1.048 | 0.10292 | -0.025 | 10.186
14.5 | 1.038 | 0.11163 | -0.024 | 9.3
15 | 1.027 | 0.11797 | -0.024 | 8.706
15.5 | 1.011 | 0.12442 | -0.023 | 8.128
16 | 0.994 | 0.1314 | -0.022 | 7.566
16.5 | 0.975 | 0.14045 | -0.022 | 6.942

## 26. Re 500k Mach 0.00 (2)
BIGFOIL.COM POLAR EXPORT
NACA67-215 a=0.2
NACA67-215 a=0.2 |  |  |  | Cl Max: | 1.0576 | at alpha= | 16 | deg
XFOIL ncrit=9 |  |  |  | L/D Max: | 57.3861 | at alpha= | 5 | deg
Re: | 500000 |  |  | Cd Min: | 0.21053 | at alpha= | 20 | deg
Mach: | 0 |  |  | Cl=0 at alpha= | -0.89426 | deg
|  |  |  | @ Cl=0.1, Cd= | 0.016134
|  |  |  | @ Cl=0.4, Cd= | 0.014043
|  |  |  | @ Cl=0.6, Cd= | 0.014566
alpha (deg) | Cl | Cd | Cm | Cl/Cd
-16 | -0.392 | 0.14909 | -0.065 | -2.6293
-15.5 | -0.3725 | 0.1415 | -0.071 | -2.6325
-15 | -0.3745 | 0.12943 | -0.0801 | -2.8935
-14.5 | -0.375 | 0.11814 | -0.087 | -3.1742
-14 | -0.3782 | 0.10884 | -0.09 | -3.4748
-13.5 | -0.5016 | 0.06913 | -0.1105 | -7.2559
-13 | -0.565 | 0.0579 | -0.1122 | -9.7582
-12.5 | -0.6278 | 0.04933 | -0.107 | -12.7265
-12 | -0.6742 | 0.04278 | -0.0988 | -15.7597
-11.5 | -0.7146 | 0.03619 | -0.0883 | -19.7458
-11 | -0.7216 | 0.03095 | -0.0808 | -23.315
-10.5 | -0.7021 | 0.0275 | -0.0762 | -25.5309
-10 | -0.6686 | 0.02509 | -0.0735 | -26.6481
-9.5 | -0.6118 | 0.02214 | -0.0752 | -27.6332
-9 | -0.5668 | 0.02114 | -0.0745 | -26.8117
-8.5 | -0.5168 | 0.02007 | -0.0745 | -25.7499
-8 | -0.46 | 0.01849 | -0.0757 | -24.8783
-7.5 | -0.4134 | 0.01775 | -0.075 | -23.2901
-7 | -0.3678 | 0.01694 | -0.074 | -21.7119
-6.5 | -0.3266 | 0.01618 | -0.072 | -20.1854
-6 | -0.2846 | 0.01583 | -0.0701 | -17.9785
-5.5 | -0.2465 | 0.01522 | -0.068 | -16.1958
-5 | -0.2092 | 0.01484 | -0.0654 | -14.097
-4.5 | -0.1731 | 0.01443 | -0.0623 | -11.9958
-4 | -0.1478 | 0.01367 | -0.0572 | -10.812
-3.5 | -0.1656 | 0.01332 | -0.0438 | -12.4324
-2.5 | -0.2335 | 0.01239 | -0.0072 | -18.8458
-2 | -0.1776 | 0.01286 | -0.0064 | -13.8103
-1.5 | -0.1056 | 0.01365 | -0.0087 | -7.7363
0 | 0.1559 | 0.01681 | -0.025 | 9.2742
0.5 | 0.1921 | 0.01599 | -0.0213 | 12.0138
1 | 0.263 | 0.01535 | -0.0245 | 17.1336
1.5 | 0.3166 | 0.01498 | -0.0243 | 21.1348
2 | 0.3746 | 0.01431 | -0.0249 | 26.1775
2.5 | 0.4412 | 0.01361 | -0.0272 | 32.4173
3 | 0.4376 | 0.01264 | -0.0159 | 34.6203
3.5 | 0.4973 | 0.01161 | -0.0163 | 42.8338
4 | 0.5326 | 0.01088 | -0.0118 | 48.9522
4.5 | 0.5623 | 0.0104 | -0.0063 | 54.0673
5 | 0.5796 | 0.0101 | 0.0015 | 57.3861
5.5 | 0.5713 | 0.01055 | 0.0136 | 54.1517
6 | 0.5703 | 0.01153 | 0.0238 | 49.4623
6.5 | 0.5774 | 0.01268 | 0.0316 | 45.5363
7 | 0.5931 | 0.01395 | 0.0373 | 42.5161
7.5 | 0.6089 | 0.01536 | 0.0429 | 39.6419
8 | 0.6312 | 0.01677 | 0.0473 | 37.6386
8.5 | 0.6645 | 0.0177 | 0.0499 | 37.5424
9 | 0.695 | 0.01871 | 0.0529 | 37.1459
9.5 | 0.7269 | 0.01967 | 0.0556 | 36.9548
10 | 0.755 | 0.02085 | 0.0587 | 36.211
10.5 | 0.7814 | 0.0222 | 0.0618 | 35.1982
11 | 0.8144 | 0.02342 | 0.0637 | 34.7737
11.5 | 0.8424 | 0.02549 | 0.0654 | 33.0483
12 | 0.8878 | 0.02715 | 0.064 | 32.6998
12.5 | 0.9266 | 0.02948 | 0.063 | 31.4315
13 | 0.9671 | 0.03197 | 0.0616 | 30.2502
13.5 | 1.0057 | 0.03451 | 0.0601 | 29.1423
14 | 1.0314 | 0.03711 | 0.0606 | 27.793
14.5 | 1.0396 | 0.04029 | 0.0641 | 25.8029
15 | 1.05 | 0.04344 | 0.0663 | 24.1713
15.5 | 1.056 | 0.04743 | 0.068 | 22.2644
16 | 1.0576 | 0.05213 | 0.0692 | 20.2877
16.5 | 1.052 | 0.05802 | 0.0697 | 18.1317
17 | 1.046 | 0.06415 | 0.0689 | 16.3055
17.5 | 1.0318 | 0.07204 | 0.067 | 14.3226
18 | 1.0151 | 0.08093 | 0.0637 | 12.5429
18.5 | 0.9868 | 0.09252 | 0.0583 | 10.6658
19 | 0.9373 | 0.10927 | 0.0492 | 8.5778
19.5 | 0.659 | 0.19724 | 0.0105 | 3.3411
20 | 0.6549 | 0.21053 | 0.0026 | 3.1107

## 27. Re 500k Mach 0.10 (1)
BIGFOIL.COM POLAR EXPORT
NACA67-215 a=0.2
NACA67-215 a=0.2 |  |  |  | Cl Max: | 1.224 | at alpha= | 11 | deg
JavaFoil+Calcfoil stall+Eppler ext transition |  |  |  | L/D Max: | 86.241 | at alpha= | 4.5 | deg
Re: | 500000 |  |  | Cd Min: | 0.00675 | at alpha= | -1 | deg
Mach: | 0.1 |  |  | Cl=0 at alpha= | -1.0833 | deg
|  |  |  | @ Cl=0.1, Cd= | 0.0068032
|  |  |  | @ Cl=0.4, Cd= | 0.0071562
|  |  |  | @ Cl=0.6, Cd= | 0.0075068
alpha (deg) | Cl | Cd | Cm | Cl/Cd
-19 | -0.699 | 0.19305 | 0.01 | -3.619
-18.5 | -0.726 | 0.18363 | 0.009 | -3.952
-18 | -0.752 | 0.1783 | 0.009 | -4.219
-17.5 | -0.772 | 0.1653 | 0.009 | -4.669
-17 | -0.788 | 0.15727 | 0.008 | -5.011
-16.5 | -0.803 | 0.14954 | 0.008 | -5.37
-16 | -0.816 | 0.13817 | 0.008 | -5.906
-15.5 | -0.827 | 0.13017 | 0.007 | -6.353
-15 | -0.836 | 0.12265 | 0.007 | -6.816
-14.5 | -0.842 | 0.11511 | 0.007 | -7.315
-14 | -0.846 | 0.10901 | 0.006 | -7.759
-13.5 | -0.846 | 0.10321 | 0.006 | -8.198
-13 | -0.844 | 0.09735 | 0.005 | -8.67
-12.5 | -0.838 | 0.09072 | 0.005 | -9.239
-12 | -0.829 | 0.08397 | 0.004 | -9.873
-11.5 | -0.817 | 0.0795 | 0.004 | -10.27
-11 | -0.8 | 0.07495 | 0.003 | -10.678
-10.5 | -0.781 | 0.06957 | 0.003 | -11.222
-10 | -0.758 | 0.06516 | 0.002 | -11.626
-9.5 | -0.732 | 0.06094 | 0.002 | -12.01
-9 | -0.703 | 0.05696 | 0.001 | -12.335
-8.5 | -0.671 | 0.05361 | 0.001 | -12.515
-8 | -0.772 | 0.01508 | 0 | -51.183
-7.5 | -0.728 | 0.01472 | -0.001 | -49.46
-7 | -0.68 | 0.01425 | -0.002 | -47.71
-6.5 | -0.63 | 0.01378 | -0.003 | -45.705
-6 | -0.577 | 0.01326 | -0.005 | -43.535
-5.5 | -0.522 | 0.01281 | -0.006 | -40.796
-5 | -0.466 | 0.01236 | -0.007 | -37.698
-4.5 | -0.409 | 0.01199 | -0.008 | -34.101
-4 | -0.35 | 0.0116 | -0.009 | -30.207
-3.5 | -0.291 | 0.01127 | -0.01 | -25.861
-3 | -0.232 | 0.01095 | -0.012 | -21.168
-2.5 | -0.172 | 0.01066 | -0.013 | -16.111
-2 | -0.11 | 0.00685 | -0.014 | -16.031
-1.5 | -0.05 | 0.0068 | -0.015 | -7.33
-1 | 0.01 | 0.00675 | -0.016 | 1.528
-0.5 | 0.071 | 0.00675 | -0.017 | 10.484
0 | 0.131 | 0.00686 | -0.019 | 19.059
0.5 | 0.191 | 0.00689 | -0.02 | 27.689
1 | 0.25 | 0.00695 | -0.021 | 36.001
1.5 | 0.31 | 0.00703 | -0.022 | 44.106
2 | 0.369 | 0.00712 | -0.024 | 51.888
2.5 | 0.429 | 0.00719 | -0.025 | 59.625
3 | 0.488 | 0.00728 | -0.026 | 67.08
3.5 | 0.547 | 0.00739 | -0.027 | 74.072
4 | 0.606 | 0.00752 | -0.029 | 80.547
4.5 | 0.664 | 0.0077 | -0.03 | 86.241
5 | 0.727 | 0.01401 | -0.031 | 51.852
5.5 | 0.782 | 0.01453 | -0.033 | 53.803
6 | 0.836 | 0.01507 | -0.034 | 55.478
6.5 | 0.888 | 0.01565 | -0.035 | 56.747
7 | 0.938 | 0.01624 | -0.036 | 57.77
7.5 | 0.986 | 0.01693 | -0.037 | 58.254
8 | 1.031 | 0.01796 | -0.039 | 57.433
8.5 | 1.074 | 0.01879 | -0.04 | 57.142
9 | 1.113 | 0.01968 | -0.041 | 56.556
9.5 | 1.149 | 0.02032 | -0.042 | 56.533
10 | 1.181 | 0.02148 | -0.043 | 54.96
10.5 | 1.206 | 0.02258 | -0.044 | 53.431
11 | 1.224 | 0.02395 | -0.045 | 51.116
11.5 | 1.097 | 0.05395 | -0.038 | 20.338
12 | 1.042 | 0.08095 | -0.025 | 12.867
12.5 | 1.043 | 0.08697 | -0.024 | 11.997
13 | 1.044 | 0.09189 | -0.025 | 11.364
13.5 | 1.038 | 0.09832 | -0.024 | 10.561
14 | 1.03 | 0.10442 | -0.025 | 9.869
14.5 | 1.016 | 0.11112 | -0.021 | 9.142
15 | 1.002 | 0.11836 | -0.023 | 8.464
15.5 | 0.983 | 0.1257 | -0.022 | 7.822
16 | 0.962 | 0.1334 | -0.022 | 7.214

## 28. Re 500k Mach 0.10 (2)
BIGFOIL.COM POLAR EXPORT
NACA67-215 a=0.2
NACA67-215 a=0.2 |  |  |  | Cl Max: | 1.0421 | at alpha= | 15.5 | deg
XFOIL ncrit=9 |  |  |  | L/D Max: | 56.8079 | at alpha= | 5 | deg
Re: | 500000 |  |  | Cd Min: | 0.21144 | at alpha= | 20 | deg
Mach: | 0.1 |  |  | Cl=0 at alpha= | -0.9408 | deg
|  |  |  | @ Cl=0.1, Cd= | 0.01653
|  |  |  | @ Cl=0.4, Cd= | 0.014131
|  |  |  | @ Cl=0.6, Cd= | 0.014908
alpha (deg) | Cl | Cd | Cm | Cl/Cd
-16 | -0.3878 | 0.1496 | -0.0658 | -2.5922
-15.5 | -0.3684 | 0.14199 | -0.0718 | -2.5945
-15 | -0.371 | 0.13013 | -0.0806 | -2.851
-14.5 | -0.3709 | 0.1193 | -0.0871 | -3.109
-14 | -0.3724 | 0.11035 | -0.0899 | -3.3747
-13.5 | -0.4804 | 0.07234 | -0.1095 | -6.6409
-13 | -0.5378 | 0.06043 | -0.1133 | -8.8996
-12.5 | -0.5995 | 0.05144 | -0.11 | -11.6544
-12 | -0.6451 | 0.04485 | -0.1031 | -14.3835
-11.5 | -0.6896 | 0.0383 | -0.093 | -18.0052
-11 | -0.7081 | 0.03255 | -0.0844 | -21.7542
-10.5 | -0.6978 | 0.02854 | -0.0785 | -24.4499
-10 | -0.6682 | 0.02568 | -0.0752 | -26.0202
-9.5 | -0.6147 | 0.02258 | -0.0761 | -27.2232
-9 | -0.5691 | 0.02144 | -0.0755 | -26.5438
-8.5 | -0.519 | 0.02031 | -0.0754 | -25.5539
-8 | -0.4609 | 0.01868 | -0.0767 | -24.6734
-7.5 | -0.4137 | 0.01789 | -0.076 | -23.1247
-7 | -0.3672 | 0.0172 | -0.075 | -21.3488
-6.5 | -0.3258 | 0.01629 | -0.0731 | -20
-6 | -0.2825 | 0.01599 | -0.0713 | -17.6673
-5.5 | -0.2451 | 0.01532 | -0.069 | -15.9987
-5 | -0.2076 | 0.01493 | -0.0663 | -13.9049
-4.5 | -0.1713 | 0.01451 | -0.0632 | -11.8057
-4 | -0.1445 | 0.01377 | -0.0583 | -10.4938
-3.5 | -0.1604 | 0.0134 | -0.0453 | -11.9701
-2.5 | -0.2339 | 0.01243 | -0.0075 | -18.8174
-2 | -0.1792 | 0.01286 | -0.0064 | -13.9347
-1.5 | -0.1065 | 0.01366 | -0.0087 | -7.7965
-1 | -0.0074 | 0.01549 | -0.0155 | -0.47773
0 | 0.1176 | 0.0167 | -0.0174 | 7.0419
0.5 | 0.1924 | 0.01604 | -0.0213 | 11.995
1 | 0.2644 | 0.01539 | -0.0246 | 17.18
1.5 | 0.3151 | 0.01507 | -0.0238 | 20.9091
2 | 0.3776 | 0.01435 | -0.0252 | 26.3136
2.5 | 0.447 | 0.01367 | -0.028 | 32.6993
3 | 0.4406 | 0.01267 | -0.016 | 34.7751
3.5 | 0.5009 | 0.01161 | -0.0165 | 43.1438
4 | 0.5331 | 0.01091 | -0.0112 | 48.8634
4.5 | 0.5605 | 0.01043 | -0.0052 | 53.7392
5 | 0.5766 | 0.01015 | 0.0029 | 56.8079
5.5 | 0.5692 | 0.01065 | 0.0149 | 53.446
6 | 0.5681 | 0.01166 | 0.025 | 48.7221
6.5 | 0.576 | 0.01282 | 0.0327 | 44.9298
7 | 0.5913 | 0.01413 | 0.0385 | 41.8471
7.5 | 0.6073 | 0.01556 | 0.0441 | 39.0296
8 | 0.631 | 0.01691 | 0.0483 | 37.3152
8.5 | 0.6641 | 0.01787 | 0.051 | 37.1628
9 | 0.6949 | 0.01889 | 0.054 | 36.7867
9.5 | 0.7258 | 0.01993 | 0.057 | 36.4175
10 | 0.7545 | 0.02111 | 0.0601 | 35.7414
10.5 | 0.779 | 0.02262 | 0.0635 | 34.4385
11 | 0.8133 | 0.02377 | 0.0652 | 34.2154
11.5 | 0.8422 | 0.02585 | 0.0669 | 32.5803
12 | 0.886 | 0.02765 | 0.0658 | 32.0434
12.5 | 0.9221 | 0.03036 | 0.0651 | 30.3722
13 | 0.9646 | 0.03267 | 0.0635 | 29.5256
13.5 | 1.0022 | 0.03537 | 0.0621 | 28.3347
14 | 1.0277 | 0.0382 | 0.0626 | 26.9031
14.5 | 1.033 | 0.04157 | 0.0662 | 24.8497
15 | 1.0404 | 0.04516 | 0.0684 | 23.0381
15.5 | 1.0421 | 0.04973 | 0.07 | 20.9552
16 | 1.0387 | 0.05517 | 0.0709 | 18.8273
16.5 | 1.0262 | 0.06213 | 0.0708 | 16.517
17 | 1.0146 | 0.06943 | 0.0691 | 14.6133
17.5 | 0.9905 | 0.07933 | 0.0657 | 12.4858
18 | 0.9595 | 0.09141 | 0.06 | 10.4967
18.5 | 0.9011 | 0.11015 | 0.0496 | 8.1807
19 | 0.6437 | 0.19286 | 0.0126 | 3.3377
19.5 | 0.6588 | 0.19843 | 0.0103 | 3.3201
20 | 0.6554 | 0.21144 | 0.0025 | 3.0997

## 29. Re 500k Mach 0.25 (1)
BIGFOIL.COM POLAR EXPORT
NACA67-215 a=0.2
NACA67-215 a=0.2 |  |  |  | Cl Max: | 1.186 | at alpha= | 10.5 | deg
JavaFoil+Calcfoil stall+Eppler ext transition |  |  |  | L/D Max: | 86.904 | at alpha= | 4.5 | deg
Re: | 500000 |  |  | Cd Min: | 0.00685 | at alpha= | -0.5 | deg
Mach: | 0.25 |  |  | Cl=0 at alpha= | -1.0887 | deg
|  |  |  | @ Cl=0.1, Cd= | 0.0068987
|  |  |  | @ Cl=0.4, Cd= | 0.0072807
|  |  |  | @ Cl=0.6, Cd= | 0.007625
alpha (deg) | Cl | Cd | Cm | Cl/Cd
-16.5 | -0.499 | 0.18366 | 0.008 | -2.717
-16 | -0.546 | 0.17421 | 0.007 | -3.132
-15.5 | -0.589 | 0.16126 | 0.007 | -3.651
-15 | -0.628 | 0.14493 | 0.006 | -4.334
-14.5 | -0.663 | 0.1306 | 0.006 | -5.079
-14 | -0.694 | 0.12116 | 0.006 | -5.725
-13.5 | -0.719 | 0.11322 | 0.006 | -6.353
-13 | -0.739 | 0.10773 | 0.005 | -6.864
-12.5 | -0.754 | 0.0975 | 0.005 | -7.733
-12 | -0.763 | 0.08931 | 0.004 | -8.546
-11.5 | -0.766 | 0.08535 | 0.004 | -8.976
-11 | -0.764 | 0.07952 | 0.003 | -9.605
-10.5 | -0.756 | 0.07309 | 0.003 | -10.34
-10 | -0.743 | 0.06866 | 0.002 | -10.816
-9.5 | -0.724 | 0.06278 | 0.002 | -11.525
-9 | -0.7 | 0.059 | 0.001 | -11.872
-8.5 | -0.672 | 0.05539 | 0.001 | -12.138
-8 | -0.642 | 0.05103 | 0 | -12.582
-7.5 | -0.608 | 0.04761 | -0.001 | -12.762
-7 | -0.692 | 0.0146 | -0.002 | -47.354
-6.5 | -0.642 | 0.01415 | -0.003 | -45.383
-6 | -0.59 | 0.01365 | -0.005 | -43.21
-5.5 | -0.534 | 0.01315 | -0.006 | -40.635
-5 | -0.477 | 0.01266 | -0.007 | -37.697
-4.5 | -0.419 | 0.01224 | -0.008 | -34.228
-4 | -0.359 | 0.01185 | -0.01 | -30.311
-3.5 | -0.299 | 0.01149 | -0.011 | -26.009
-3 | -0.238 | 0.01117 | -0.012 | -21.305
-2.5 | -0.176 | 0.01084 | -0.013 | -16.269
-2 | -0.113 | 0.00695 | -0.014 | -16.207
-1.5 | -0.051 | 0.0069 | -0.015 | -7.415
-1 | 0.011 | 0.00686 | -0.017 | 1.543
-0.5 | 0.073 | 0.00685 | -0.018 | 10.606
0 | 0.134 | 0.00696 | -0.019 | 19.292
0.5 | 0.196 | 0.00701 | -0.02 | 27.93
1 | 0.257 | 0.00708 | -0.022 | 36.303
1.5 | 0.318 | 0.00716 | -0.023 | 44.449
2 | 0.379 | 0.00726 | -0.024 | 52.252
2.5 | 0.44 | 0.00732 | -0.025 | 60.19
3 | 0.501 | 0.00742 | -0.027 | 67.502
3.5 | 0.562 | 0.00753 | -0.028 | 74.567
4 | 0.622 | 0.00768 | -0.029 | 80.954
4.5 | 0.682 | 0.00785 | -0.031 | 86.904
5 | 0.745 | 0.01442 | -0.032 | 51.655
5.5 | 0.801 | 0.01499 | -0.033 | 53.438
6 | 0.856 | 0.01559 | -0.035 | 54.875
6.5 | 0.908 | 0.01624 | -0.036 | 55.917
7 | 0.958 | 0.01686 | -0.037 | 56.813
7.5 | 1.004 | 0.01793 | -0.038 | 56.015
8 | 1.047 | 0.01881 | -0.04 | 55.68
8.5 | 1.087 | 0.01972 | -0.041 | 55.094
9 | 1.121 | 0.02078 | -0.042 | 53.96
9.5 | 1.151 | 0.02181 | -0.043 | 52.773
10 | 1.175 | 0.02274 | -0.044 | 51.677
10.5 | 1.186 | 0.02439 | -0.045 | 48.61
11 | 0.997 | 0.07417 | -0.024 | 13.437
11.5 | 0.994 | 0.07995 | -0.023 | 12.436
12 | 0.984 | 0.08645 | -0.021 | 11.377
12.5 | 0.967 | 0.09185 | -0.02 | 10.533
13 | 0.945 | 0.09905 | -0.021 | 9.545
13.5 | 0.916 | 0.10668 | -0.02 | 8.582
14 | 0.879 | 0.11525 | -0.02 | 7.629
14.5 | 0.837 | 0.124 | -0.02 | 6.747
15 | 0.788 | 0.13645 | -0.021 | 5.778
15.5 | 0.735 | 0.14966 | -0.021 | 4.91

## 30. Re 500k Mach 0.25 (2)
BIGFOIL.COM POLAR EXPORT
NACA67-215 a=0.2
NACA67-215 a=0.2 |  |  |  | Cl Max: | 0.9866 | at alpha= | 14 | deg
XFOIL ncrit=9 |  |  |  | L/D Max: | 53.5395 | at alpha= | 5 | deg
Re: | 500000 |  |  | Cd Min: | 0.19826 | at alpha= | 19 | deg
Mach: | 0.25 |  |  | Cl=0 at alpha= | -0.5773 | deg
|  |  |  | @ Cl=0.1, Cd= | 0.015916
|  |  |  | @ Cl=0.4, Cd= | 0.014496
|  |  |  | @ Cl=0.6, Cd= | 0.0161
alpha (deg) | Cl | Cd | Cm | Cl/Cd
-15 | -0.356 | 0.134 | -0.0829 | -2.6567
-14.5 | -0.3541 | 0.12474 | -0.0876 | -2.8387
-13.5 | -0.3361 | 0.11104 | -0.0917 | -3.0268
-13 | -0.33 | 0.10423 | -0.0946 | -3.1661
-12.5 | -0.3602 | 0.08782 | -0.1053 | -4.1016
-12 | -0.5186 | 0.05418 | -0.1171 | -9.5718
-11.5 | -0.5662 | 0.04699 | -0.1122 | -12.0494
-11 | -0.6012 | 0.04116 | -0.1053 | -14.6064
-10.5 | -0.6336 | 0.03521 | -0.0958 | -17.9949
-10 | -0.6427 | 0.03042 | -0.0874 | -21.1275
-9.5 | -0.6254 | 0.02704 | -0.082 | -23.1287
-9 | -0.5793 | 0.02344 | -0.0814 | -24.7142
-8.5 | -0.5344 | 0.02208 | -0.08 | -24.2029
-8 | -0.4783 | 0.02053 | -0.0801 | -23.2976
-7.5 | -0.4164 | 0.01873 | -0.0814 | -22.2317
-7 | -0.3675 | 0.018 | -0.0803 | -20.4167
-6.5 | -0.3217 | 0.01693 | -0.0786 | -19.0018
-6 | -0.2768 | 0.01649 | -0.077 | -16.7859
-5.5 | -0.2378 | 0.01585 | -0.0744 | -15.0032
-5 | -0.1983 | 0.01547 | -0.0717 | -12.8184
-4.5 | -0.161 | 0.01499 | -0.0683 | -10.7405
-4 | -0.1286 | 0.01436 | -0.064 | -8.9554
-3.5 | -0.1347 | 0.01395 | -0.053 | -9.6559
-2.5 | -0.2365 | 0.01253 | -0.0091 | -18.8747
-2 | -0.1771 | 0.0131 | -0.0082 | -13.5191
-1.5 | -0.1604 | 0.01414 | 0.0002 | -11.3437
-1 | -0.0771 | 0.01523 | -0.0035 | -5.0624
0.5 | 0.1965 | 0.01629 | -0.0215 | 12.0626
1.5 | 0.318 | 0.01538 | -0.023 | 20.6762
2 | 0.3938 | 0.01455 | -0.0267 | 27.0653
2.5 | 0.4303 | 0.01423 | -0.0226 | 30.2389
3 | 0.4977 | 0.01321 | -0.0244 | 37.676
3.5 | 0.4982 | 0.01193 | -0.0129 | 41.7603
4 | 0.5265 | 0.01114 | -0.0063 | 47.2621
4.5 | 0.5453 | 0.01055 | 0.002 | 51.6872
5 | 0.5627 | 0.01051 | 0.0101 | 53.5395
5.5 | 0.5569 | 0.01125 | 0.0216 | 49.5022
6 | 0.5586 | 0.01234 | 0.0313 | 45.2674
6.5 | 0.5677 | 0.01361 | 0.0389 | 41.712
7 | 0.5831 | 0.01505 | 0.0448 | 38.7442
8 | 0.628 | 0.01784 | 0.0543 | 35.2018
8.5 | 0.661 | 0.01889 | 0.0574 | 34.9921
9 | 0.6932 | 0.01999 | 0.0605 | 34.6773
9.5 | 0.7182 | 0.02147 | 0.0645 | 33.4513
10 | 0.7502 | 0.02264 | 0.0675 | 33.136
10.5 | 0.7764 | 0.02427 | 0.0709 | 31.9901
11 | 0.8038 | 0.026 | 0.0738 | 30.9154
11.5 | 0.8359 | 0.02824 | 0.0754 | 29.5999
12 | 0.8741 | 0.03056 | 0.0753 | 28.6027
12.5 | 0.9099 | 0.03377 | 0.075 | 26.944
13 | 0.9448 | 0.03713 | 0.0743 | 25.4457
13.5 | 0.972 | 0.04117 | 0.0734 | 23.6094
14 | 0.9866 | 0.04616 | 0.0731 | 21.3735
14.5 | 0.968 | 0.05175 | 0.0766 | 18.7053
15 | 0.9489 | 0.05909 | 0.0771 | 16.0586
15.5 | 0.9193 | 0.0688 | 0.0751 | 13.3619
16 | 0.8812 | 0.08121 | 0.07 | 10.8509
16.5 | 0.8381 | 0.09619 | 0.062 | 8.713
17 | 0.7798 | 0.11662 | 0.0497 | 6.6867
18 | 0.6244 | 0.18153 | 0.0217 | 3.4397
18.5 | 0.6255 | 0.19273 | 0.0148 | 3.2455
19 | 0.6429 | 0.19826 | 0.0119 | 3.2427

## 31. Re 500k Mach 0.50 (1)
BIGFOIL.COM POLAR EXPORT
NACA67-215 a=0.2
NACA67-215 a=0.2 |  |  |  | Cl Max: | 1.158 | at alpha= | 20 | deg
JavaFoil+Calcfoil stall+Eppler ext transition |  |  |  | L/D Max: | 82.441 | at alpha= | 4 | deg
Re: | 500000 |  |  | Cd Min: | 0.00733 | at alpha= | -0.5 | deg
Mach: | 0.5 |  |  | Cl=0 at alpha= | -1.087 | deg
|  |  |  | @ Cl=0.1, Cd= | 0.0073775
|  |  |  | @ Cl=0.4, Cd= | 0.0078145
|  |  |  | @ Cl=0.6, Cd= | 0.0081791
alpha (deg) | Cl | Cd | Cm | Cl/Cd
-20 | -1.042 | 0.22944 | 0.017 | -4.543
-19.5 | -1.016 | 0.22581 | 0.016 | -4.498
-19 | -0.989 | 0.22096 | 0.016 | -4.477
-18.5 | -0.963 | 0.21027 | 0.015 | -4.578
-18 | -0.934 | 0.2066 | 0.014 | -4.522
-17.5 | -0.906 | 0.19707 | 0.013 | -4.599
-17 | -0.88 | 0.18693 | 0.012 | -4.705
-16.5 | -0.853 | 0.1871 | 0.012 | -4.557
-16 | -0.826 | 0.18628 | 0.011 | -4.432
-15.5 | -0.799 | 0.17395 | 0.01 | -4.592
-15 | -0.77 | 0.16461 | 0.009 | -4.679
-14.5 | -0.743 | 0.15925 | 0.008 | -4.663
-14 | -0.715 | 0.15616 | 0.008 | -4.581
-13.5 | -0.688 | 0.15207 | 0.007 | -4.526
-13 | -0.661 | 0.14713 | 0.007 | -4.492
-12.5 | -0.634 | 0.1384 | 0.006 | -4.579
-12 | -0.605 | 0.13324 | 0.005 | -4.54
-11.5 | -0.577 | 0.13252 | 0.004 | -4.358
-11 | -0.55 | 0.12287 | 0.004 | -4.477
-10.5 | -0.523 | 0.11629 | 0.003 | -4.495
-10 | -0.495 | 0.11332 | 0.003 | -4.37
-9.5 | -0.467 | 0.1078 | 0.002 | -4.33
-9 | -0.439 | 0.09762 | 0.001 | -4.5
-8.5 | -0.412 | 0.0965 | 0.001 | -4.267
-8 | -0.384 | 0.08157 | 0 | -4.705
-7.5 | -0.535 | 0.0589 | 0 | -9.076
-7 | -0.563 | 0.05774 | -0.001 | -9.747
-6.5 | -0.55 | 0.04641 | -0.002 | -11.848
-6 | -0.519 | 0.04246 | -0.003 | -12.236
-5.5 | -0.579 | 0.01475 | -0.006 | -39.28
-5 | -0.522 | 0.01411 | -0.008 | -36.994
-4.5 | -0.461 | 0.01354 | -0.009 | -34.041
-4 | -0.397 | 0.013 | -0.011 | -30.552
-3.5 | -0.331 | 0.01252 | -0.012 | -26.46
-3 | -0.264 | 0.01209 | -0.013 | -21.853
-2.5 | -0.196 | 0.01168 | -0.015 | -16.783
-2 | -0.127 | 0.01133 | -0.016 | -11.218
-1.5 | -0.057 | 0.00743 | -0.017 | -7.649
-1 | 0.012 | 0.00738 | -0.018 | 1.595
-0.5 | 0.081 | 0.00733 | -0.02 | 11.02
0 | 0.149 | 0.0075 | -0.021 | 19.899
0.5 | 0.218 | 0.00756 | -0.023 | 28.826
1 | 0.285 | 0.00764 | -0.024 | 37.343
1.5 | 0.353 | 0.00776 | -0.025 | 45.549
2 | 0.422 | 0.00784 | -0.027 | 53.795
2.5 | 0.49 | 0.00795 | -0.028 | 61.613
3 | 0.557 | 0.00807 | -0.03 | 69.039
3.5 | 0.624 | 0.00824 | -0.031 | 75.669
4 | 0.691 | 0.00839 | -0.032 | 82.441
4.5 | 0.762 | 0.0155 | -0.034 | 49.133
5 | 0.823 | 0.01645 | -0.036 | 50.038
5.5 | 0.881 | 0.01726 | -0.037 | 51.029
6 | 0.934 | 0.01819 | -0.038 | 51.318
6.5 | 0.979 | 0.01917 | -0.04 | 51.053
7 | 1.013 | 0.0208 | -0.041 | 48.692
7.5 | 1.029 | 0.02215 | -0.042 | 46.436
8 | 0.84 | 0.05652 | -0.022 | 14.856
8.5 | 0.729 | 0.0656 | -0.017 | 11.108
9 | 0.557 | 0.09571 | -0.018 | 5.823
9.5 | 0.585 | 0.09805 | -0.018 | 5.962
10 | 0.612 | 0.11315 | -0.021 | 5.412
10.5 | 0.64 | 0.11414 | -0.021 | 5.604
11 | 0.668 | 0.12701 | -0.024 | 5.258
11.5 | 0.695 | 0.13017 | -0.025 | 5.338
12 | 0.722 | 0.13346 | -0.025 | 5.409
12.5 | 0.749 | 0.14091 | -0.026 | 5.315
13 | 0.778 | 0.14491 | -0.029 | 5.366
13.5 | 0.804 | 0.14889 | -0.03 | 5.403
14 | 0.831 | 0.15268 | -0.03 | 5.445
14.5 | 0.858 | 0.15848 | -0.031 | 5.415
15 | 0.887 | 0.18116 | -0.034 | 4.896
15.5 | 0.914 | 0.17943 | -0.034 | 5.091
16 | 0.94 | 0.18464 | -0.035 | 5.092
16.5 | 0.967 | 0.18957 | -0.036 | 5.101
17 | 0.996 | 0.19484 | -0.039 | 5.113
17.5 | 1.023 | 0.20198 | -0.039 | 5.064
18 | 1.049 | 0.20302 | -0.04 | 5.168
18.5 | 1.076 | 0.21067 | -0.041 | 5.106
19 | 1.105 | 0.22179 | -0.043 | 4.981
19.5 | 1.131 | 0.22708 | -0.044 | 4.982
20 | 1.158 | 0.23276 | -0.045 | 4.974

## 32. Re 500k Mach 0.50 (2)
BIGFOIL.COM POLAR EXPORT
NACA67-215 a=0.2
NACA67-215 a=0.2 |  |  |  | Cl Max: | 0.7523 | at alpha= | 11 | deg
XFOIL ncrit=9 |  |  |  | L/D Max: | 42.7714 | at alpha= | 4.5 | deg
Re: | 500000 |  |  | Cd Min: | 0.2285 | at alpha= | -20 | deg
Mach: | 0.5 |  |  | Cl=0 at alpha= | -0.69656 | deg
|  |  |  | @ Cl=0.1, Cd= | 0.020471
|  |  |  | @ Cl=0.4, Cd= | 0.017621
|  |  |  | @ Cl=0.6, Cd= | 0.16219
alpha (deg) | Cl | Cd | Cm | Cl/Cd
-20 | -0.5264 | 0.2285 | -0.0316 | -2.3037
-19.5 | -0.5076 | 0.22 | -0.0386 | -2.3073
-19 | -0.4754 | 0.21074 | -0.047 | -2.2559
-18.5 | -0.4418 | 0.20275 | -0.0547 | -2.179
-18 | -0.4149 | 0.19439 | -0.062 | -2.1344
-17.5 | -0.4064 | 0.18628 | -0.0701 | -2.1817
-17 | -0.3795 | 0.17823 | -0.0722 | -2.1293
-16.5 | -0.3586 | 0.17189 | -0.075 | -2.0862
-16 | -0.3408 | 0.16499 | -0.0786 | -2.0656
-15.5 | -0.3365 | 0.15714 | -0.0841 | -2.1414
-15 | -0.3293 | 0.14903 | -0.0887 | -2.2096
-14.5 | -0.3095 | 0.14115 | -0.0912 | -2.1927
-14 | -0.2875 | 0.13483 | -0.0935 | -2.1323
-13.5 | -0.2733 | 0.12791 | -0.0968 | -2.1367
-13 | -0.2771 | 0.11835 | -0.1035 | -2.3414
-12.5 | -0.274 | 0.10921 | -0.1082 | -2.5089
-12 | -0.268 | 0.10024 | -0.1128 | -2.6736
-11.5 | -0.2676 | 0.09069 | -0.1149 | -2.9507
-11 | -0.2713 | 0.08188 | -0.1191 | -3.3134
-10.5 | -0.2932 | 0.06913 | -0.1268 | -4.2413
-10 | -0.3346 | 0.05601 | -0.1341 | -5.9739
-9.5 | -0.3747 | 0.04763 | -0.1334 | -7.8669
-9 | -0.4091 | 0.04112 | -0.1283 | -9.9489
-8.5 | -0.4368 | 0.03565 | -0.1201 | -12.2525
-8 | -0.4519 | 0.03075 | -0.1108 | -14.6959
-7.5 | -0.4409 | 0.02627 | -0.1034 | -16.7834
-7 | -0.392 | 0.02266 | -0.1009 | -17.2992
-6.5 | -0.3294 | 0.02093 | -0.0999 | -15.7382
-6 | -0.2631 | 0.01939 | -0.0994 | -13.5688
-5.5 | -0.2107 | 0.01859 | -0.0967 | -11.3341
-5 | -0.167 | 0.01772 | -0.0928 | -9.4244
-4.5 | -0.1293 | 0.01728 | -0.088 | -7.4826
-4 | -0.103 | 0.01731 | -0.0813 | -5.9503
-3.5 | -0.0683 | 0.01667 | -0.0759 | -4.0972
-1.5 | -0.235 | 0.01478 | 0.0088 | -15.8999
-1 | -0.1374 | 0.01616 | 0.0048 | -8.5025
-0.5 | 0.089 | 0.02058 | -0.0233 | 4.3246
0.5 | 0.2632 | 0.01885 | -0.0322 | 13.9629
1.5 | 0.4023 | 0.0176 | -0.0338 | 22.858
2.5 | 0.4525 | 0.01544 | -0.0172 | 29.307
3 | 0.4626 | 0.01477 | -0.0056 | 31.3202
3.5 | 0.4146 | 0.01368 | 0.0165 | 30.307
4 | 0.4574 | 0.01296 | 0.0217 | 35.2932
4.5 | 0.5201 | 0.01216 | 0.0237 | 42.7714
5 | 0.5218 | 0.01288 | 0.0353 | 40.5124
5.5 | 0.5226 | 0.01401 | 0.0459 | 37.3019
6 | 0.5299 | 0.0154 | 0.0551 | 34.4091
6.5 | 0.54 | 0.01713 | 0.0631 | 31.5236
7 | 0.5533 | 0.01913 | 0.07 | 28.9232
7.5 | 0.5846 | 0.02063 | 0.0745 | 28.3374
8 | 0.6156 | 0.02216 | 0.0792 | 27.7798
8.5 | 0.6438 | 0.024 | 0.084 | 26.825
9 | 0.6685 | 0.0262 | 0.0889 | 25.5153
9.5 | 0.6978 | 0.0284 | 0.0931 | 24.5704
10 | 0.7207 | 0.03118 | 0.098 | 23.1142
10.5 | 0.7436 | 0.03429 | 0.1022 | 21.6856
11 | 0.7523 | 0.03879 | 0.1063 | 19.3942
11.5 | 0.7454 | 0.04492 | 0.1094 | 16.5939
12 | 0.7248 | 0.05315 | 0.1095 | 13.6369
12.5 | 0.698 | 0.06381 | 0.105 | 10.9387
13 | 0.667 | 0.07722 | 0.0959 | 8.6377
13.5 | 0.6331 | 0.0932 | 0.084 | 6.7929
14 | 0.5907 | 0.11235 | 0.0717 | 5.2577
14.5 | 0.5792 | 0.12672 | 0.0623 | 4.5707
15 | 0.5832 | 0.13821 | 0.0539 | 4.2197
15.5 | 0.5791 | 0.15133 | 0.0466 | 3.8267
16 | 0.5808 | 0.16219 | 0.0413 | 3.581

## 33. Re 750k Mach 0.00 (1)
BIGFOIL.COM POLAR EXPORT
NACA67-215 a=0.2
NACA67-215 a=0.2 |  |  |  | Cl Max: | 1.255 | at alpha= | 12 | deg
JavaFoil+Calcfoil stall+Eppler ext transition |  |  |  | L/D Max: | 104.332 | at alpha= | 4.5 | deg
Re: | 750000 |  |  | Cd Min: | 0.00555 | at alpha= | -1 | deg
Mach: | 0 |  |  | Cl=0 at alpha= | -1.0833 | deg
|  |  |  | @ Cl=0.1, Cd= | 0.0055838
|  |  |  | @ Cl=0.4, Cd= | 0.005849
|  |  |  | @ Cl=0.6, Cd= | 0.0061637
alpha (deg) | Cl | Cd | Cm | Cl/Cd
-19.5 | -0.726 | 0.19232 | 0.011 | -3.776
-19 | -0.75 | 0.17805 | 0.01 | -4.213
-18.5 | -0.774 | 0.17497 | 0.01 | -4.422
-18 | -0.797 | 0.1638 | 0.01 | -4.864
-17.5 | -0.813 | 0.1525 | 0.009 | -5.329
-17 | -0.826 | 0.14505 | 0.009 | -5.695
-16.5 | -0.838 | 0.13607 | 0.009 | -6.156
-16 | -0.847 | 0.12954 | 0.008 | -6.541
-15.5 | -0.855 | 0.12393 | 0.008 | -6.901
-15 | -0.86 | 0.11521 | 0.007 | -7.468
-14.5 | -0.864 | 0.10946 | 0.007 | -7.892
-14 | -0.864 | 0.10248 | 0.007 | -8.433
-13.5 | -0.862 | 0.09771 | 0.006 | -8.824
-13 | -0.857 | 0.09185 | 0.006 | -9.332
-12.5 | -0.85 | 0.08593 | 0.005 | -9.887
-12 | -0.839 | 0.0807 | 0.005 | -10.392
-11.5 | -0.824 | 0.07525 | 0.004 | -10.953
-11 | -0.806 | 0.07117 | 0.004 | -11.328
-10.5 | -0.785 | 0.06639 | 0.003 | -11.83
-10 | -0.761 | 0.06168 | 0.003 | -12.34
-9.5 | -0.74 | 0.05514 | 0.002 | -13.421
-9 | -0.853 | 0.01503 | 0.002 | -56.732
-8.5 | -0.814 | 0.01458 | 0.001 | -55.852
-8 | -0.772 | 0.01405 | 0 | -54.979
-7.5 | -0.727 | 0.0135 | -0.001 | -53.823
-7 | -0.679 | 0.013 | -0.002 | -52.202
-6.5 | -0.628 | 0.01254 | -0.003 | -50.116
-6 | -0.576 | 0.01206 | -0.005 | -47.746
-5.5 | -0.521 | 0.01164 | -0.006 | -44.726
-5 | -0.465 | 0.01122 | -0.007 | -41.406
-4.5 | -0.407 | 0.01088 | -0.008 | -37.435
-4 | -0.349 | 0.01053 | -0.009 | -33.179
-3.5 | -0.29 | 0.01022 | -0.011 | -28.413
-3 | -0.231 | 0.0099 | -0.012 | -23.333
-2.5 | -0.171 | 0.00963 | -0.013 | -17.772
-2 | -0.11 | 0.00561 | -0.014 | -19.656
-1.5 | -0.05 | 0.00557 | -0.015 | -8.978
-1 | 0.01 | 0.00555 | -0.016 | 1.865
-0.5 | 0.071 | 0.00555 | -0.018 | 12.8
0 | 0.131 | 0.00562 | -0.019 | 23.343
0.5 | 0.192 | 0.00566 | -0.02 | 33.868
1 | 0.251 | 0.0057 | -0.021 | 44.082
1.5 | 0.311 | 0.00576 | -0.023 | 54.039
2 | 0.371 | 0.00582 | -0.024 | 63.784
2.5 | 0.431 | 0.00588 | -0.025 | 73.317
3 | 0.49 | 0.00596 | -0.026 | 82.236
3.5 | 0.549 | 0.00606 | -0.028 | 90.581
4 | 0.608 | 0.00618 | -0.029 | 98.417
4.5 | 0.668 | 0.0064 | -0.03 | 104.332
5 | 0.724 | 0.01279 | -0.031 | 56.623
5.5 | 0.779 | 0.01326 | -0.033 | 58.756
6 | 0.833 | 0.01375 | -0.034 | 60.591
6.5 | 0.885 | 0.01411 | -0.035 | 62.772
7 | 0.936 | 0.01464 | -0.036 | 63.914
7.5 | 0.984 | 0.01526 | -0.037 | 64.488
8 | 1.029 | 0.01636 | -0.039 | 62.92
8.5 | 1.072 | 0.01708 | -0.04 | 62.789
9 | 1.112 | 0.01791 | -0.041 | 62.09
9.5 | 1.149 | 0.01876 | -0.042 | 61.218
10 | 1.182 | 0.01967 | -0.043 | 60.084
10.5 | 1.21 | 0.02064 | -0.044 | 58.596
11 | 1.23 | 0.02185 | -0.045 | 56.293
11.5 | 1.246 | 0.02307 | -0.046 | 53.998
12 | 1.255 | 0.0244 | -0.047 | 51.438
12.5 | 1.251 | 0.0273 | -0.048 | 45.81
13 | 1.245 | 0.02998 | -0.049 | 41.544
13.5 | 1.062 | 0.09054 | -0.03 | 11.733
14 | 1.055 | 0.09734 | -0.029 | 10.835
14.5 | 1.042 | 0.10628 | -0.027 | 9.801
15 | 1.03 | 0.11154 | -0.028 | 9.237
15.5 | 1.015 | 0.11988 | -0.027 | 8.463
16 | 0.997 | 0.12636 | -0.027 | 7.892
16.5 | 0.976 | 0.1345 | -0.025 | 7.259
17 | 0.957 | 0.14167 | -0.027 | 6.752

## 34. Re 750k Mach 0.00 (2)
BIGFOIL.COM POLAR EXPORT
NACA67-215 a=0.2
NACA67-215 a=0.2 |  |  |  | Cl Max: | 1.1199 | at alpha= | 17 | deg
XFOIL ncrit=9 |  |  |  | L/D Max: | 71.7041 | at alpha= | 4 | deg
Re: | 750000 |  |  | Cd Min: | 0.20629 | at alpha= | -20 | deg
Mach: | 0 |  |  | Cl=0 at alpha= | -0.95942 | deg
|  |  |  | @ Cl=0.1, Cd= | 0.010122
|  |  |  | @ Cl=0.4, Cd= | 0.0087531
|  |  |  | @ Cl=0.6, Cd= | 0.01267
alpha (deg) | Cl | Cd | Cm | Cl/Cd
-20 | -0.5151 | 0.20629 | -0.0252 | -2.497
-19.5 | -0.4998 | 0.20016 | -0.0291 | -2.497
-19 | -0.4972 | 0.18954 | -0.0354 | -2.6232
-18 | -0.4436 | 0.17754 | -0.0467 | -2.4986
-17.5 | -0.422 | 0.16956 | -0.0536 | -2.4888
-17 | -0.4205 | 0.15805 | -0.0615 | -2.6606
-16.5 | -0.4126 | 0.15002 | -0.0646 | -2.7503
-16 | -0.3947 | 0.14528 | -0.0667 | -2.7168
-15.5 | -0.7301 | 0.05897 | -0.1071 | -12.3809
-15 | -0.7823 | 0.04932 | -0.1071 | -15.8617
-14.5 | -0.8309 | 0.04165 | -0.1025 | -19.9496
-14 | -0.8562 | 0.03628 | -0.0969 | -23.5998
-13.5 | -0.8623 | 0.03238 | -0.0917 | -26.6306
-13 | -0.8501 | 0.03034 | -0.0875 | -28.0191
-12.5 | -0.8316 | 0.02886 | -0.0838 | -28.815
-12 | -0.8115 | 0.02641 | -0.0801 | -30.727
-11.5 | -0.7838 | 0.02433 | -0.077 | -32.2154
-11 | -0.7484 | 0.02235 | -0.0749 | -33.4855
-10.5 | -0.7099 | 0.02112 | -0.0731 | -33.6127
-10 | -0.664 | 0.019 | -0.0728 | -34.9474
-9.5 | -0.6218 | 0.0181 | -0.0715 | -34.3536
-9 | -0.578 | 0.01728 | -0.0703 | -33.4491
-8.5 | -0.5339 | 0.0163 | -0.0691 | -32.7546
-8 | -0.491 | 0.0155 | -0.0677 | -31.6774
-7.5 | -0.4468 | 0.01491 | -0.0664 | -29.9665
-7 | -0.4053 | 0.01413 | -0.0647 | -28.6837
-6.5 | -0.36 | 0.01368 | -0.0636 | -26.3158
-6 | -0.3176 | 0.01308 | -0.0618 | -24.2813
-5.5 | -0.2739 | 0.01263 | -0.0603 | -21.6865
-5 | -0.2316 | 0.01215 | -0.0584 | -19.0617
-4.5 | -0.1891 | 0.01171 | -0.0564 | -16.1486
-4 | -0.1503 | 0.01122 | -0.0537 | -13.3957
-3.5 | -0.1278 | 0.01046 | -0.0481 | -12.218
-3 | -0.1437 | 0.00936 | -0.0344 | -15.3526
-2.5 | -0.162 | 0.00806 | -0.019 | -20.0993
-2 | -0.1122 | 0.00843 | -0.0176 | -13.3096
-1.5 | -0.0629 | 0.00885 | -0.0163 | -7.1073
-1 | -0.0056 | 0.00929 | -0.0164 | -0.6028
-0.5 | 0.0634 | 0.01022 | -0.018 | 6.2035
0 | 0.1268 | 0.01005 | -0.0195 | 12.6169
0.5 | 0.1784 | 0.00994 | -0.0191 | 17.9477
1 | 0.2348 | 0.00961 | -0.0195 | 24.4329
1.5 | 0.2967 | 0.00929 | -0.0211 | 31.9376
2 | 0.3447 | 0.00908 | -0.0199 | 37.9626
2.5 | 0.4039 | 0.00873 | -0.021 | 46.2658
3 | 0.4554 | 0.00828 | -0.0203 | 55
3.5 | 0.5005 | 0.00785 | -0.0183 | 63.758
4 | 0.5428 | 0.00757 | -0.0156 | 71.7041
4.5 | 0.558 | 0.00794 | -0.0073 | 70.2771
5 | 0.5486 | 0.00868 | 0.0056 | 63.2028
5.5 | 0.5531 | 0.00972 | 0.0147 | 56.9033
6 | 0.5674 | 0.01082 | 0.0214 | 52.4399
6.5 | 0.5873 | 0.01191 | 0.027 | 49.3115
7 | 0.6087 | 0.01319 | 0.0319 | 46.1486
7.5 | 0.6336 | 0.01449 | 0.0361 | 43.7267
8 | 0.6687 | 0.01537 | 0.0386 | 43.5068
8.5 | 0.706 | 0.01609 | 0.0407 | 43.8782
9 | 0.7403 | 0.01698 | 0.0433 | 43.5984
9.5 | 0.7762 | 0.01781 | 0.0455 | 43.5823
10 | 0.8096 | 0.01881 | 0.0479 | 43.0409
10.5 | 0.8372 | 0.02003 | 0.0511 | 41.7973
11 | 0.8715 | 0.02094 | 0.0532 | 41.6189
11.5 | 0.8942 | 0.02251 | 0.0568 | 39.7246
12 | 0.9258 | 0.02354 | 0.0591 | 39.3288
12.5 | 0.9515 | 0.025 | 0.0618 | 38.06
13 | 0.9726 | 0.02723 | 0.0643 | 35.718
13.5 | 1.0117 | 0.02926 | 0.0633 | 34.5762
14.5 | 1.0791 | 0.03501 | 0.0601 | 30.8226
15 | 1.0887 | 0.03817 | 0.0627 | 28.5224
15.5 | 1.1017 | 0.04136 | 0.0643 | 26.6368
16 | 1.1108 | 0.04513 | 0.0657 | 24.6133
16.5 | 1.1154 | 0.0496 | 0.0666 | 22.4879
17 | 1.1199 | 0.05436 | 0.0666 | 20.6015
17.5 | 1.1179 | 0.06022 | 0.0661 | 18.5636
18 | 1.1126 | 0.06687 | 0.0645 | 16.6383
18.5 | 1.0901 | 0.07628 | 0.0619 | 14.2908
19 | 1.061 | 0.08758 | 0.0574 | 12.1146
19.5 | 1.0403 | 0.09855 | 0.0518 | 10.5561
20 | 1.0055 | 0.11266 | 0.0441 | 8.9251

## 35. Re 750k Mach 0.10 (1)
BIGFOIL.COM POLAR EXPORT
NACA67-215 a=0.2
NACA67-215 a=0.2 |  |  |  | Cl Max: | 1.246 | at alpha= | 12 | deg
JavaFoil+Calcfoil stall+Eppler ext transition |  |  |  | L/D Max: | 103.897 | at alpha= | 4.5 | deg
Re: | 750000 |  |  | Cd Min: | 0.00556 | at alpha= | -0.5 | deg
Mach: | 0.1 |  |  | Cl=0 at alpha= | -1.0833 | deg
|  |  |  | @ Cl=0.1, Cd= | 0.005598
|  |  |  | @ Cl=0.4, Cd= | 0.005857
|  |  |  | @ Cl=0.6, Cd= | 0.0061776
alpha (deg) | Cl | Cd | Cm | Cl/Cd
-19 | -0.699 | 0.18932 | 0.01 | -3.693
-18.5 | -0.726 | 0.1783 | 0.01 | -4.074
-18 | -0.753 | 0.16689 | 0.009 | -4.51
-17.5 | -0.772 | 0.16013 | 0.009 | -4.823
-17 | -0.789 | 0.15034 | 0.009 | -5.247
-16.5 | -0.804 | 0.14068 | 0.009 | -5.714
-16 | -0.817 | 0.13393 | 0.008 | -6.1
-15.5 | -0.828 | 0.12611 | 0.008 | -6.565
-15 | -0.837 | 0.11643 | 0.007 | -7.19
-14.5 | -0.843 | 0.11032 | 0.007 | -7.644
-14 | -0.847 | 0.10369 | 0.007 | -8.169
-13.5 | -0.847 | 0.09777 | 0.006 | -8.668
-13 | -0.845 | 0.09198 | 0.006 | -9.189
-12.5 | -0.84 | 0.08694 | 0.005 | -9.657
-12 | -0.831 | 0.08164 | 0.005 | -10.177
-11.5 | -0.818 | 0.07586 | 0.004 | -10.786
-11 | -0.802 | 0.07139 | 0.004 | -11.238
-10.5 | -0.783 | 0.06703 | 0.003 | -11.682
-10 | -0.76 | 0.06175 | 0.003 | -12.315
-9.5 | -0.737 | 0.05704 | 0.002 | -12.915
-9 | -0.715 | 0.05019 | 0.002 | -14.246
-8.5 | -0.815 | 0.01464 | 0.001 | -55.685
-8 | -0.774 | 0.01413 | 0 | -54.764
-7.5 | -0.729 | 0.01358 | -0.001 | -53.659
-7 | -0.681 | 0.01307 | -0.002 | -52.082
-6.5 | -0.631 | 0.01261 | -0.003 | -50.01
-6 | -0.578 | 0.01212 | -0.005 | -47.704
-5.5 | -0.523 | 0.0117 | -0.006 | -44.716
-5 | -0.467 | 0.01127 | -0.007 | -41.418
-4.5 | -0.409 | 0.01092 | -0.008 | -37.462
-4 | -0.351 | 0.01056 | -0.009 | -33.216
-3.5 | -0.292 | 0.01025 | -0.011 | -28.454
-3 | -0.232 | 0.00995 | -0.012 | -23.318
-2.5 | -0.172 | 0.00966 | -0.013 | -17.807
-2 | -0.111 | 0.00562 | -0.014 | -19.685
-1.5 | -0.05 | 0.00559 | -0.015 | -8.992
-1 | 0.01 | 0.00557 | -0.017 | 1.868
-0.5 | 0.071 | 0.00556 | -0.018 | 12.835
0 | 0.132 | 0.00564 | -0.019 | 23.392
0.5 | 0.192 | 0.00567 | -0.02 | 33.919
1 | 0.252 | 0.00572 | -0.021 | 44.134
1.5 | 0.313 | 0.00577 | -0.023 | 54.139
2 | 0.373 | 0.00583 | -0.024 | 63.92
2.5 | 0.433 | 0.00589 | -0.025 | 73.435
3 | 0.493 | 0.00598 | -0.026 | 82.307
3.5 | 0.552 | 0.00608 | -0.028 | 90.718
4 | 0.611 | 0.0062 | -0.029 | 98.508
4.5 | 0.671 | 0.00646 | -0.03 | 103.897
5 | 0.727 | 0.01285 | -0.031 | 56.589
5.5 | 0.783 | 0.01334 | -0.033 | 58.673
6 | 0.837 | 0.01383 | -0.034 | 60.519
6.5 | 0.889 | 0.01405 | -0.035 | 63.276
7 | 0.939 | 0.01474 | -0.036 | 63.717
7.5 | 0.987 | 0.01538 | -0.038 | 64.213
8 | 1.033 | 0.01649 | -0.039 | 62.612
8.5 | 1.075 | 0.01726 | -0.04 | 62.278
9 | 1.114 | 0.01806 | -0.041 | 61.713
9.5 | 1.15 | 0.01893 | -0.042 | 60.752
10 | 1.182 | 0.01989 | -0.043 | 59.443
10.5 | 1.208 | 0.02091 | -0.045 | 57.805
11 | 1.227 | 0.02212 | -0.046 | 55.479
11.5 | 1.241 | 0.02339 | -0.047 | 53.032
12 | 1.246 | 0.02494 | -0.048 | 49.958
12.5 | 1.062 | 0.0779 | -0.032 | 13.631
13 | 1.063 | 0.08186 | -0.032 | 12.981
13.5 | 1.044 | 0.09316 | -0.028 | 11.207
14 | 1.035 | 0.09935 | -0.028 | 10.414
14.5 | 1.02 | 0.10647 | -0.026 | 9.576
15 | 1.005 | 0.11371 | -0.026 | 8.836
15.5 | 0.986 | 0.12188 | -0.026 | 8.091
16 | 0.964 | 0.12887 | -0.025 | 7.481
16.5 | 0.941 | 0.1371 | -0.025 | 6.862
17 | 0.917 | 0.14541 | -0.028 | 6.307

## 36. Re 750k Mach 0.10 (2)
BIGFOIL.COM POLAR EXPORT
NACA67-215 a=0.2
NACA67-215 a=0.2 |  |  |  | Cl Max: | 1.1027 | at alpha= | 17 | deg
XFOIL ncrit=9 |  |  |  | L/D Max: | 71.5658 | at alpha= | 4 | deg
Re: | 750000 |  |  | Cd Min: | 0.18461 | at alpha= | -18.5 | deg
Mach: | 0.1 |  |  | Cl=0 at alpha= | -0.96121 | deg
|  |  |  | @ Cl=0.1, Cd= | 0.010195
|  |  |  | @ Cl=0.4, Cd= | 0.0088095
|  |  |  | @ Cl=0.6, Cd= | 0.012907
alpha (deg) | Cl | Cd | Cm | Cl/Cd
-18.5 | -0.4682 | 0.18461 | -0.0407 | -2.5362
-18 | -0.4406 | 0.17792 | -0.0477 | -2.4764
-17.5 | -0.4197 | 0.16997 | -0.0543 | -2.4693
-17 | -0.4192 | 0.15889 | -0.0616 | -2.6383
-16.5 | -0.411 | 0.1509 | -0.0646 | -2.7237
-16 | -0.3927 | 0.14617 | -0.0667 | -2.6866
-15.5 | -0.3823 | 0.13975 | -0.0695 | -2.7356
-15 | -0.7362 | 0.05413 | -0.1087 | -13.6006
-14.5 | -0.7887 | 0.0453 | -0.1066 | -17.4106
-14 | -0.821 | 0.0393 | -0.1017 | -20.8906
-13.5 | -0.8375 | 0.03471 | -0.0962 | -24.1285
-13 | -0.8332 | 0.03208 | -0.0914 | -25.9726
-12.5 | -0.8183 | 0.03043 | -0.0874 | -26.8912
-12 | -0.8045 | 0.02771 | -0.0829 | -29.0328
-11.5 | -0.7818 | 0.02529 | -0.0791 | -30.9134
-11 | -0.7494 | 0.02303 | -0.0766 | -32.5402
-10.5 | -0.7114 | 0.02155 | -0.0746 | -33.0116
-10 | -0.6654 | 0.01937 | -0.0741 | -34.3521
-9.5 | -0.623 | 0.01835 | -0.0728 | -33.951
-9 | -0.5789 | 0.01748 | -0.0716 | -33.1178
-8.5 | -0.5339 | 0.01673 | -0.0704 | -31.9127
-8 | -0.4909 | 0.01563 | -0.0689 | -31.4075
-7.5 | -0.4465 | 0.01503 | -0.0675 | -29.7073
-7 | -0.4042 | 0.01424 | -0.0658 | -28.3848
-6.5 | -0.3589 | 0.01376 | -0.0647 | -26.0828
-6 | -0.3159 | 0.01319 | -0.063 | -23.95
-5.5 | -0.2725 | 0.0127 | -0.0613 | -21.4567
-5 | -0.2299 | 0.01222 | -0.0594 | -18.8134
-4.5 | -0.1871 | 0.01177 | -0.0574 | -15.8963
-4 | -0.1476 | 0.0113 | -0.0548 | -13.0619
-3.5 | -0.1242 | 0.01053 | -0.0493 | -11.7949
-3 | -0.1394 | 0.00946 | -0.0357 | -14.7357
-2.5 | -0.1624 | 0.00809 | -0.0192 | -20.0742
-2 | -0.1133 | 0.00847 | -0.0177 | -13.3766
-1.5 | -0.0646 | 0.0089 | -0.0162 | -7.2584
-1 | -0.0055 | 0.00933 | -0.0165 | -0.5895
-0.5 | 0.0654 | 0.0103 | -0.0183 | 6.3495
0 | 0.1277 | 0.01011 | -0.0196 | 12.6311
0.5 | 0.1787 | 0.01 | -0.019 | 17.87
1 | 0.2363 | 0.00965 | -0.0196 | 24.487
1.5 | 0.2972 | 0.00934 | -0.0209 | 31.8201
2 | 0.3465 | 0.00912 | -0.02 | 37.9934
2.5 | 0.4068 | 0.00877 | -0.0212 | 46.3854
3 | 0.4583 | 0.00831 | -0.0204 | 55.1504
3.5 | 0.5024 | 0.00787 | -0.0181 | 63.8374
4 | 0.5439 | 0.0076 | -0.0152 | 71.5658
4.5 | 0.5554 | 0.00798 | -0.006 | 69.599
5 | 0.5468 | 0.00876 | 0.0067 | 62.4201
5.5 | 0.5516 | 0.00983 | 0.0158 | 56.1139
6 | 0.5662 | 0.01094 | 0.0225 | 51.755
6.5 | 0.5862 | 0.01204 | 0.028 | 48.6877
7 | 0.6072 | 0.01336 | 0.0331 | 45.4491
7.5 | 0.6331 | 0.01462 | 0.0372 | 43.3037
8 | 0.6681 | 0.01553 | 0.0397 | 43.02
8.5 | 0.7059 | 0.01625 | 0.0418 | 43.44
9 | 0.7403 | 0.01715 | 0.0445 | 43.1662
9.5 | 0.7755 | 0.01804 | 0.0468 | 42.9878
10 | 0.8095 | 0.01903 | 0.0492 | 42.5381
10.5 | 0.8379 | 0.02025 | 0.0524 | 41.3778
11 | 0.871 | 0.02125 | 0.0548 | 40.9882
11.5 | 0.894 | 0.02285 | 0.0583 | 39.1247
12 | 0.9247 | 0.02397 | 0.0608 | 38.5774
12.5 | 0.9475 | 0.02567 | 0.0639 | 36.9108
13 | 0.9702 | 0.02786 | 0.0663 | 34.8241
13.5 | 1.0081 | 0.03004 | 0.0653 | 33.5586
14.5 | 1.068 | 0.03662 | 0.0628 | 29.1644
15 | 1.0822 | 0.03953 | 0.0648 | 27.3767
15.5 | 1.0928 | 0.04307 | 0.0664 | 25.3726
16 | 1.0994 | 0.04726 | 0.0677 | 23.2628
16.5 | 1.1011 | 0.05222 | 0.0683 | 21.0858
17 | 1.1027 | 0.05757 | 0.068 | 19.1541
17.5 | 1.0969 | 0.06418 | 0.0668 | 17.091
18 | 1.0856 | 0.07198 | 0.0645 | 15.082
18.5 | 1.0564 | 0.08292 | 0.0606 | 12.74
19 | 1.0221 | 0.09578 | 0.0546 | 10.6713
19.5 | 0.9958 | 0.10837 | 0.0477 | 9.1889
20 | 0.9517 | 0.12512 | 0.0381 | 7.6063

## 37. Re 750k Mach 0.25 (1)
BIGFOIL.COM POLAR EXPORT
NACA67-215 a=0.2
NACA67-215 a=0.2 |  |  |  | Cl Max: | 1.196 | at alpha= | 11 | deg
JavaFoil+Calcfoil stall+Eppler ext transition |  |  |  | L/D Max: | 102.116 | at alpha= | 4.5 | deg
Re: | 750000 |  |  | Cd Min: | 0.00565 | at alpha= | -0.5 | deg
Mach: | 0.25 |  |  | Cl=0 at alpha= | -1.0873 | deg
|  |  |  | @ Cl=0.1, Cd= | 0.0056805
|  |  |  | @ Cl=0.4, Cd= | 0.0059595
|  |  |  | @ Cl=0.6, Cd= | 0.006288
alpha (deg) | Cl | Cd | Cm | Cl/Cd
-13 | -0.74 | 0.10169 | 0.005 | -7.28
-12.5 | -0.755 | 0.09416 | 0.005 | -8.019
-12 | -0.764 | 0.08531 | 0.005 | -8.96
-11.5 | -0.767 | 0.08114 | 0.004 | -9.457
-11 | -0.765 | 0.07561 | 0.004 | -10.116
-10.5 | -0.757 | 0.06974 | 0.003 | -10.854
-10 | -0.744 | 0.06546 | 0.003 | -11.37
-9.5 | -0.726 | 0.06041 | 0.002 | -12.01
-9 | -0.703 | 0.05661 | 0.001 | -12.413
-8.5 | -0.675 | 0.05306 | 0.001 | -12.714
-8 | -0.781 | 0.01456 | 0 | -53.629
-7.5 | -0.739 | 0.01402 | -0.001 | -52.68
-7 | -0.692 | 0.01349 | -0.002 | -51.344
-6.5 | -0.643 | 0.01298 | -0.003 | -49.538
-6 | -0.59 | 0.01248 | -0.005 | -47.311
-5.5 | -0.535 | 0.01202 | -0.006 | -44.525
-5 | -0.478 | 0.01155 | -0.007 | -41.36
-4.5 | -0.419 | 0.01115 | -0.008 | -37.592
-4 | -0.36 | 0.01079 | -0.01 | -33.324
-3.5 | -0.299 | 0.01044 | -0.011 | -28.659
-3 | -0.238 | 0.01015 | -0.012 | -23.476
-2.5 | -0.176 | 0.00983 | -0.013 | -17.946
-2 | -0.114 | 0.00572 | -0.014 | -19.868
-1.5 | -0.052 | 0.00568 | -0.016 | -9.082
-1 | 0.011 | 0.00566 | -0.017 | 1.887
-0.5 | 0.073 | 0.00565 | -0.018 | 12.966
0 | 0.135 | 0.00572 | -0.019 | 23.643
0.5 | 0.198 | 0.00576 | -0.021 | 34.276
1 | 0.259 | 0.00581 | -0.022 | 44.559
1.5 | 0.321 | 0.00587 | -0.023 | 54.604
2 | 0.383 | 0.00594 | -0.025 | 64.466
2.5 | 0.444 | 0.00601 | -0.026 | 73.968
3 | 0.505 | 0.0061 | -0.027 | 82.872
3.5 | 0.566 | 0.00621 | -0.028 | 91.231
4 | 0.627 | 0.00635 | -0.03 | 98.807
4.5 | 0.689 | 0.00675 | -0.031 | 102.116
5 | 0.746 | 0.01324 | -0.032 | 56.344
5.5 | 0.802 | 0.01377 | -0.034 | 58.262
6 | 0.857 | 0.01432 | -0.035 | 59.823
6.5 | 0.909 | 0.01491 | -0.036 | 60.948
7 | 0.959 | 0.01517 | -0.037 | 63.188
7.5 | 1.005 | 0.01634 | -0.039 | 61.529
8 | 1.049 | 0.01715 | -0.04 | 61.138
8.5 | 1.088 | 0.01801 | -0.041 | 60.418
9 | 1.123 | 0.01909 | -0.042 | 58.813
9.5 | 1.153 | 0.02007 | -0.043 | 57.448
10 | 1.177 | 0.02123 | -0.045 | 55.454
10.5 | 1.193 | 0.02243 | -0.046 | 53.18
11 | 1.196 | 0.02381 | -0.047 | 50.225
11.5 | 1.004 | 0.07447 | -0.029 | 13.489
12 | 0.988 | 0.08298 | -0.025 | 11.901
12.5 | 0.971 | 0.08911 | -0.024 | 10.897
13 | 0.948 | 0.09531 | -0.025 | 9.952
13.5 | 0.917 | 0.10238 | -0.024 | 8.961
14 | 0.88 | 0.10986 | -0.022 | 8.01
14.5 | 0.837 | 0.11797 | -0.021 | 7.094
15 | 0.789 | 0.12616 | -0.022 | 6.251
15.5 | 0.735 | 0.14231 | -0.022 | 5.166
16 | 0.677 | 0.15304 | -0.024 | 4.427

## 38. Re 750k Mach 0.25 (2)
BIGFOIL.COM POLAR EXPORT
NACA67-215 a=0.2
NACA67-215 a=0.2 |  |  |  | Cl Max: | 1.0262 | at alpha= | 14.5 | deg
XFOIL ncrit=9 |  |  |  | L/D Max: | 69.9489 | at alpha= | 4 | deg
Re: | 750000 |  |  | Cd Min: | 0.20692 | at alpha= | 19.5 | deg
Mach: | 0.25 |  |  | Cl=0 at alpha= | -0.96977 | deg
|  |  |  | @ Cl=0.1, Cd= | 0.010663
|  |  |  | @ Cl=0.4, Cd= | 0.0091226
|  |  |  | @ Cl=0.6, Cd= | 0.013862
alpha (deg) | Cl | Cd | Cm | Cl/Cd
-13.5 | -0.4012 | 0.09959 | -0.0897 | -4.0285
-13 | -0.3922 | 0.09388 | -0.0927 | -4.1777
-12.5 | -0.5819 | 0.05206 | -0.1121 | -11.1775
-12 | -0.6463 | 0.04253 | -0.1072 | -15.1963
-11.5 | -0.698 | 0.03488 | -0.0983 | -20.0115
-11 | -0.7182 | 0.02937 | -0.0899 | -24.4535
-10.5 | -0.7069 | 0.02556 | -0.0843 | -27.6565
-10 | -0.6752 | 0.02275 | -0.0811 | -29.6791
-9.5 | -0.6308 | 0.02011 | -0.0798 | -31.3675
-9 | -0.5861 | 0.01886 | -0.0781 | -31.0764
-8.5 | -0.5392 | 0.01785 | -0.0766 | -30.2073
-8 | -0.4907 | 0.01648 | -0.0754 | -29.7755
-7.5 | -0.4447 | 0.01576 | -0.0739 | -28.217
-7 | -0.3967 | 0.01515 | -0.0726 | -26.1848
-6.5 | -0.3535 | 0.01426 | -0.0706 | -24.7896
-6 | -0.3068 | 0.01378 | -0.0691 | -22.2642
-5.5 | -0.2648 | 0.01309 | -0.0667 | -20.2292
-5 | -0.2203 | 0.01262 | -0.0648 | -17.4564
-4.5 | -0.1757 | 0.01218 | -0.0627 | -14.4253
-4 | -0.1349 | 0.01176 | -0.06 | -11.4711
-3.5 | -0.1061 | 0.01098 | -0.0553 | -9.663
-3 | -0.1149 | 0.00983 | -0.043 | -11.6887
-2.5 | -0.1648 | 0.00827 | -0.0207 | -19.9274
-2 | -0.1223 | 0.00876 | -0.0175 | -13.9612
-1.5 | -0.0685 | 0.00916 | -0.0164 | -7.4782
-1 | -0.005 | 0.00958 | -0.0171 | -0.52192
-0.5 | 0.0777 | 0.01078 | -0.0207 | 7.2078
0 | 0.1255 | 0.01053 | -0.0191 | 11.9183
0.5 | 0.1813 | 0.01028 | -0.019 | 17.6362
1 | 0.2451 | 0.00987 | -0.0205 | 24.8328
1.5 | 0.2998 | 0.00965 | -0.0201 | 31.0674
2 | 0.358 | 0.00933 | -0.0205 | 38.3708
2.5 | 0.4147 | 0.00905 | -0.0206 | 45.8232
3 | 0.4692 | 0.00852 | -0.02 | 55.0704
3.5 | 0.5125 | 0.00804 | -0.017 | 63.7438
4 | 0.547 | 0.00782 | -0.0122 | 69.9488
4.5 | 0.5412 | 0.00824 | 0.0009 | 65.6796
5 | 0.5367 | 0.00927 | 0.0127 | 57.8964
5.5 | 0.544 | 0.01039 | 0.0214 | 52.358
6 | 0.5597 | 0.01159 | 0.0281 | 48.2916
6.5 | 0.5795 | 0.01279 | 0.0339 | 45.3088
7.5 | 0.6298 | 0.01542 | 0.043 | 40.8431
8 | 0.6668 | 0.01632 | 0.0457 | 40.8578
8.5 | 0.7032 | 0.01727 | 0.0484 | 40.718
9 | 0.74 | 0.01814 | 0.051 | 40.7938
9.5 | 0.7722 | 0.01933 | 0.0542 | 39.9483
10 | 0.8063 | 0.02046 | 0.0569 | 39.4086
10.5 | 0.8362 | 0.02178 | 0.0602 | 38.393
11 | 0.859 | 0.02357 | 0.0642 | 36.4446
11.5 | 0.8871 | 0.02514 | 0.0674 | 35.2864
12 | 0.9133 | 0.02678 | 0.0706 | 34.1038
12.5 | 0.9289 | 0.02932 | 0.0745 | 31.6814
13 | 0.9515 | 0.03187 | 0.0769 | 29.8557
13.5 | 0.9817 | 0.03499 | 0.0767 | 28.0566
14 | 1.011 | 0.03896 | 0.0751 | 25.9497
14.5 | 1.0262 | 0.04442 | 0.0737 | 23.1022
15 | 1.0247 | 0.0496 | 0.0751 | 20.6593
15.5 | 1.015 | 0.05626 | 0.0754 | 18.0412
16 | 0.9984 | 0.06447 | 0.074 | 15.4863
16.5 | 0.9718 | 0.07484 | 0.0705 | 12.985
17 | 0.9472 | 0.0861 | 0.0651 | 11.0012
17.5 | 0.9061 | 0.10115 | 0.0569 | 8.958
18 | 0.8556 | 0.11945 | 0.0462 | 7.1628
18.5 | 0.6378 | 0.18669 | 0.0162 | 3.4164
19 | 0.6564 | 0.19072 | 0.0132 | 3.4417
19.5 | 0.649 | 0.20692 | 0.0064 | 3.1365

## 39. Re 750k Mach 0.50 (1)
BIGFOIL.COM POLAR EXPORT
NACA67-215 a=0.2
NACA67-215 a=0.2 |  |  |  | Cl Max: | 1.158 | at alpha= | 20 | deg
JavaFoil+Calcfoil stall+Eppler ext transition |  |  |  | L/D Max: | 96.467 | at alpha= | 4 | deg
Re: | 750000 |  |  | Cd Min: | 0.00604 | at alpha= | -0.5 | deg
Mach: | 0.5 |  |  | Cl=0 at alpha= | -1.087 | deg
|  |  |  | @ Cl=0.1, Cd= | 0.0060713
|  |  |  | @ Cl=0.4, Cd= | 0.0063799
|  |  |  | @ Cl=0.6, Cd= | 0.0067194
alpha (deg) | Cl | Cd | Cm | Cl/Cd
-20 | -1.043 | 0.21102 | 0.017 | -4.941
-19.5 | -1.016 | 0.20324 | 0.016 | -4.998
-19 | -0.989 | 0.20148 | 0.016 | -4.91
-18.5 | -0.963 | 0.19753 | 0.015 | -4.873
-18 | -0.935 | 0.19069 | 0.014 | -4.903
-17.5 | -0.907 | 0.18307 | 0.013 | -4.952
-17 | -0.88 | 0.17371 | 0.012 | -5.064
-16.5 | -0.853 | 0.17487 | 0.012 | -4.876
-16 | -0.826 | 0.16904 | 0.011 | -4.885
-15.5 | -0.799 | 0.15874 | 0.01 | -5.032
-15 | -0.77 | 0.15263 | 0.009 | -5.048
-14.5 | -0.743 | 0.1448 | 0.009 | -5.129
-14 | -0.715 | 0.14122 | 0.008 | -5.066
-13.5 | -0.688 | 0.13712 | 0.007 | -5.019
-13 | -0.661 | 0.13259 | 0.007 | -4.985
-12.5 | -0.634 | 0.12888 | 0.006 | -4.917
-12 | -0.605 | 0.1216 | 0.005 | -4.976
-11.5 | -0.578 | 0.11869 | 0.004 | -4.866
-11 | -0.55 | 0.11112 | 0.004 | -4.952
-10.5 | -0.523 | 0.10846 | 0.003 | -4.82
-10 | -0.495 | 0.10266 | 0.003 | -4.824
-9.5 | -0.467 | 0.09894 | 0.002 | -4.719
-9 | -0.439 | 0.09151 | 0.001 | -4.802
-8.5 | -0.412 | 0.08745 | 0.001 | -4.71
-8 | -0.384 | 0.07264 | 0 | -5.285
-7.5 | -0.535 | 0.05597 | -0.001 | -9.557
-7 | -0.563 | 0.05428 | -0.001 | -10.372
-6.5 | -0.551 | 0.04435 | -0.002 | -12.432
-6 | -0.631 | 0.01422 | -0.005 | -44.392
-5.5 | -0.58 | 0.0136 | -0.007 | -42.66
-5 | -0.523 | 0.01292 | -0.008 | -40.454
-4.5 | -0.461 | 0.01236 | -0.009 | -37.326
-4 | -0.397 | 0.01185 | -0.011 | -33.53
-3.5 | -0.332 | 0.01141 | -0.012 | -29.062
-3 | -0.264 | 0.01099 | -0.013 | -24.065
-2.5 | -0.196 | 0.0106 | -0.015 | -18.517
-2 | -0.127 | 0.01027 | -0.016 | -12.394
-1.5 | -0.057 | 0.00609 | -0.017 | -9.41
-1 | 0.012 | 0.00606 | -0.019 | 1.958
-0.5 | 0.082 | 0.00604 | -0.02 | 13.506
0 | 0.151 | 0.00616 | -0.022 | 24.428
0.5 | 0.22 | 0.0062 | -0.023 | 35.417
1 | 0.288 | 0.00626 | -0.024 | 46.008
1.5 | 0.357 | 0.00633 | -0.026 | 56.428
2 | 0.426 | 0.00641 | -0.027 | 66.449
2.5 | 0.494 | 0.00652 | -0.029 | 75.783
3 | 0.562 | 0.00663 | -0.03 | 84.705
3.5 | 0.63 | 0.00679 | -0.032 | 92.783
4 | 0.699 | 0.00724 | -0.033 | 96.467
4.5 | 0.763 | 0.01422 | -0.034 | 53.63
5 | 0.824 | 0.01511 | -0.036 | 54.509
5.5 | 0.882 | 0.01586 | -0.037 | 55.582
6 | 0.935 | 0.01673 | -0.039 | 55.87
6.5 | 0.98 | 0.01765 | -0.04 | 55.518
7 | 1.014 | 0.01916 | -0.041 | 52.916
7.5 | 1.03 | 0.02048 | -0.043 | 50.295
8 | 1.012 | 0.02194 | -0.044 | 46.105
8.5 | 0.729 | 0.06177 | -0.017 | 11.798
9 | 0.557 | 0.08799 | -0.018 | 6.335
9.5 | 0.585 | 0.08996 | -0.019 | 6.499
10 | 0.612 | 0.1022 | -0.021 | 5.993
10.5 | 0.64 | 0.10241 | -0.022 | 6.246
11 | 0.668 | 0.11504 | -0.024 | 5.806
11.5 | 0.695 | 0.11821 | -0.025 | 5.879
12 | 0.722 | 0.1216 | -0.026 | 5.937
12.5 | 0.749 | 0.12763 | -0.026 | 5.869
13 | 0.778 | 0.13411 | -0.029 | 5.799
13.5 | 0.805 | 0.13791 | -0.03 | 5.834
14 | 0.831 | 0.14067 | -0.03 | 5.91
14.5 | 0.858 | 0.146 | -0.031 | 5.879
15 | 0.887 | 0.16333 | -0.034 | 5.431
15.5 | 0.914 | 0.16701 | -0.034 | 5.47
16 | 0.94 | 0.16964 | -0.035 | 5.543
16.5 | 0.967 | 0.17363 | -0.036 | 5.57
17 | 0.997 | 0.18067 | -0.039 | 5.517
17.5 | 1.023 | 0.18276 | -0.039 | 5.596
18 | 1.049 | 0.18632 | -0.04 | 5.631
18.5 | 1.076 | 0.19185 | -0.041 | 5.608
19 | 1.105 | 0.20698 | -0.044 | 5.341
19.5 | 1.131 | 0.2068 | -0.044 | 5.471
20 | 1.158 | 0.2125 | -0.045 | 5.448

## 40. Re 750k Mach 0.50 (2)
BIGFOIL.COM POLAR EXPORT
NACA67-215 a=0.2
NACA67-215 a=0.2 |  |  |  | Cl Max: | 0.8014 | at alpha= | 11 | deg
XFOIL ncrit=9 |  |  |  | L/D Max: | 55.5349 | at alpha= | 4 | deg
Re: | 750000 |  |  | Cd Min: | 0.22489 | at alpha= | -20 | deg
Mach: | 0.5 |  |  | Cl=0 at alpha= | -0.75701 | deg
|  |  |  | @ Cl=0.1, Cd= | 0.011962
|  |  |  | @ Cl=0.4, Cd= | 0.010278
|  |  |  | @ Cl=0.6, Cd= | 0.15921
alpha (deg) | Cl | Cd | Cm | Cl/Cd
-20 | -0.5052 | 0.22489 | -0.0391 | -2.2464
-19.5 | -0.4848 | 0.21724 | -0.0439 | -2.2316
-19 | -0.4737 | 0.20844 | -0.0488 | -2.2726
-18.5 | -0.4519 | 0.20231 | -0.0512 | -2.2337
-18 | -0.4325 | 0.19571 | -0.0549 | -2.2099
-17.5 | -0.4212 | 0.18736 | -0.06 | -2.2481
-17 | -0.4112 | 0.1794 | -0.0646 | -2.2921
-16.5 | -0.386 | 0.17213 | -0.0672 | -2.2425
-16 | -0.3646 | 0.16589 | -0.0705 | -2.1978
-15.5 | -0.3477 | 0.15871 | -0.0742 | -2.1908
-15 | -0.3432 | 0.14964 | -0.0799 | -2.2935
-14.5 | -0.3321 | 0.14104 | -0.0845 | -2.3547
-14 | -0.3196 | 0.13248 | -0.0883 | -2.4124
-13.5 | -0.3033 | 0.12545 | -0.0914 | -2.4177
-13 | -0.2885 | 0.11848 | -0.0947 | -2.435
-12.5 | -0.2777 | 0.11107 | -0.0984 | -2.5002
-12 | -0.284 | 0.09992 | -0.1035 | -2.8423
-11.5 | -0.2943 | 0.08907 | -0.1087 | -3.3041
-11 | -0.3244 | 0.0748 | -0.1164 | -4.3369
-10.5 | -0.3489 | 0.06106 | -0.1263 | -5.7141
-10 | -0.3943 | 0.04965 | -0.1301 | -7.9416
-9.5 | -0.4289 | 0.0426 | -0.1272 | -10.0681
-9 | -0.4616 | 0.03645 | -0.1205 | -12.6639
-8.5 | -0.4856 | 0.03113 | -0.1117 | -15.5991
-8 | -0.4914 | 0.02586 | -0.1033 | -19.0023
-7.5 | -0.4563 | 0.0213 | -0.0989 | -21.4225
-7 | -0.3975 | 0.01863 | -0.0973 | -21.3366
-6.5 | -0.3351 | 0.01718 | -0.0958 | -19.5052
-6 | -0.2808 | 0.01601 | -0.0934 | -17.539
-5.5 | -0.2291 | 0.01523 | -0.0906 | -15.0427
-5 | -0.1829 | 0.0145 | -0.0872 | -12.6138
-4.5 | -0.1365 | 0.01393 | -0.084 | -9.799
-4 | -0.0896 | 0.01353 | -0.0809 | -6.6223
-3.5 | -0.0461 | 0.01302 | -0.0772 | -3.5407
-3 | -0.0241 | 0.0119 | -0.0698 | -2.0252
-2.5 | -0.0732 | 0.01054 | -0.0487 | -6.945
-2 | -0.1428 | 0.00952 | -0.0203 | -15
-1.5 | -0.1071 | 0.01026 | -0.0137 | -10.4386
-1 | -0.0433 | 0.01073 | -0.0126 | -4.0354
-0.5 | 0.0458 | 0.01155 | -0.016 | 3.9654
0 | 0.1667 | 0.01247 | -0.0259 | 13.3681
0.5 | 0.214 | 0.01234 | -0.0226 | 17.342
1 | 0.2734 | 0.01162 | -0.0216 | 23.5284
1.5 | 0.3119 | 0.01087 | -0.0166 | 28.6937
2 | 0.3825 | 0.01039 | -0.0176 | 36.8142
2.5 | 0.434 | 0.01006 | -0.0147 | 43.1412
3 | 0.4836 | 0.00945 | -0.0109 | 51.1746
3.5 | 0.4914 | 0.00899 | 0.0013 | 54.6607
4 | 0.5087 | 0.00916 | 0.0111 | 55.5349
4.5 | 0.4998 | 0.01029 | 0.0248 | 48.5714
5 | 0.5046 | 0.0116 | 0.0353 | 43.5
5.5 | 0.5182 | 0.01297 | 0.0436 | 39.9537
6 | 0.5366 | 0.01444 | 0.0507 | 37.1607
6.5 | 0.5542 | 0.01621 | 0.0575 | 34.1888
7 | 0.584 | 0.01765 | 0.0626 | 33.0878
7.5 | 0.6204 | 0.01895 | 0.0669 | 32.7388
8 | 0.6582 | 0.02031 | 0.0709 | 32.4077
8.5 | 0.6937 | 0.02187 | 0.0752 | 31.7193
9 | 0.7219 | 0.02395 | 0.0799 | 30.142
9.5 | 0.7487 | 0.02616 | 0.0848 | 28.62
10 | 0.7716 | 0.02886 | 0.0898 | 26.736
10.5 | 0.7917 | 0.03202 | 0.0943 | 24.7252
11 | 0.8014 | 0.03635 | 0.0989 | 22.0468
11.5 | 0.7963 | 0.04207 | 0.1028 | 18.928
12 | 0.7804 | 0.04916 | 0.1046 | 15.8747
12.5 | 0.7536 | 0.05814 | 0.1037 | 12.9618
13 | 0.7268 | 0.06838 | 0.0998 | 10.6288
13.5 | 0.696 | 0.08072 | 0.0928 | 8.6224
14 | 0.662 | 0.09511 | 0.0839 | 6.9604
14.5 | 0.6252 | 0.11121 | 0.0742 | 5.6218
15 | 0.5844 | 0.1298 | 0.0638 | 4.5023
15.5 | 0.5692 | 0.14548 | 0.0547 | 3.9126
16 | 0.574 | 0.15921 | 0.0452 | 3.6053

## 41. Re 1M Mach 0.00 (1)
BIGFOIL.COM POLAR EXPORT
NACA67-215 a=0.2
NACA67-215 a=0.2 |  |  |  | Cl Max: | 1.263 | at alpha= | 13 | deg
JavaFoil+Calcfoil stall+Eppler ext transition |  |  |  | L/D Max: | 117.154 | at alpha= | 4 | deg
Re: | 1000000 |  |  | Cd Min: | 0.00489 | at alpha= | -1 | deg
Mach: | 0 |  |  | Cl=0 at alpha= | -1.0833 | deg
|  |  |  | @ Cl=0.1, Cd= | 0.0049185
|  |  |  | @ Cl=0.4, Cd= | 0.005147
|  |  |  | @ Cl=0.6, Cd= | 0.0051808
alpha (deg) | Cl | Cd | Cm | Cl/Cd
-14.5 | -0.865 | 0.1066 | 0.007 | -8.114
-14 | -0.865 | 0.10016 | 0.007 | -8.641
-13.5 | -0.864 | 0.09436 | 0.006 | -9.154
-13 | -0.859 | 0.08833 | 0.006 | -9.722
-12.5 | -0.851 | 0.08322 | 0.005 | -10.227
-12 | -0.84 | 0.07814 | 0.005 | -10.754
-11.5 | -0.826 | 0.07299 | 0.004 | -11.321
-11 | -0.809 | 0.06857 | 0.004 | -11.792
-10.5 | -0.789 | 0.0634 | 0.003 | -12.453
-10 | -0.775 | 0.05441 | 0.003 | -14.251
-9.5 | -0.89 | 0.01501 | 0.004 | -59.32
-9 | -0.855 | 0.01437 | 0.002 | -59.508
-8.5 | -0.816 | 0.01389 | 0.001 | -58.709
-8 | -0.773 | 0.01308 | 0 | -59.104
-7.5 | -0.727 | 0.01256 | -0.001 | -57.903
-7 | -0.679 | 0.01192 | -0.002 | -56.979
-6.5 | -0.629 | 0.0118 | -0.003 | -53.283
-6 | -0.576 | 0.01134 | -0.005 | -50.792
-5.5 | -0.521 | 0.01093 | -0.006 | -47.68
-5 | -0.465 | 0.01054 | -0.007 | -44.103
-4.5 | -0.408 | 0.01021 | -0.008 | -39.907
-4 | -0.35 | 0.00987 | -0.009 | -35.432
-3.5 | -0.291 | 0.00957 | -0.011 | -30.369
-3 | -0.231 | 0.00928 | -0.012 | -24.911
-2.5 | -0.171 | 0.00902 | -0.013 | -18.996
-2 | -0.111 | 0.00493 | -0.014 | -22.468
-1.5 | -0.05 | 0.00491 | -0.015 | -10.25
-1 | 0.01 | 0.00489 | -0.017 | 2.129
-0.5 | 0.071 | 0.00489 | -0.018 | 14.592
0 | 0.132 | 0.00495 | -0.019 | 26.644
0.5 | 0.192 | 0.00497 | -0.02 | 38.692
1 | 0.252 | 0.00501 | -0.022 | 50.42
1.5 | 0.313 | 0.00505 | -0.023 | 61.89
2 | 0.373 | 0.00512 | -0.024 | 72.872
2.5 | 0.433 | 0.00518 | -0.025 | 83.56
3 | 0.493 | 0.00526 | -0.027 | 93.66
3.5 | 0.552 | 0.00501 | -0.028 | 110.091
4 | 0.611 | 0.00522 | -0.029 | 117.154
4.5 | 0.671 | 0.00596 | -0.03 | 112.554
5 | 0.725 | 0.01186 | -0.032 | 61.103
5.5 | 0.78 | 0.01245 | -0.033 | 62.624
6 | 0.834 | 0.0129 | -0.034 | 64.635
6.5 | 0.886 | 0.0134 | -0.035 | 66.102
7 | 0.937 | 0.01393 | -0.036 | 67.211
7.5 | 0.985 | 0.01451 | -0.038 | 67.857
8 | 1.03 | 0.01545 | -0.039 | 66.689
8.5 | 1.073 | 0.01625 | -0.04 | 66.049
9 | 1.113 | 0.017 | -0.041 | 65.465
9.5 | 1.15 | 0.01782 | -0.042 | 64.54
10 | 1.183 | 0.01867 | -0.043 | 63.368
10.5 | 1.211 | 0.01958 | -0.044 | 61.848
11 | 1.232 | 0.02063 | -0.045 | 59.719
11.5 | 1.248 | 0.02173 | -0.047 | 57.417
12 | 1.258 | 0.02292 | -0.048 | 54.902
12.5 | 1.262 | 0.02451 | -0.049 | 51.491
13 | 1.263 | 0.02588 | -0.049 | 48.786
13.5 | 1.252 | 0.02854 | -0.05 | 43.859
14 | 1.095 | 0.07626 | -0.039 | 14.362
14.5 | 1.047 | 0.10152 | -0.03 | 10.31
15 | 1.036 | 0.10683 | -0.031 | 9.694
15.5 | 1.018 | 0.11422 | -0.029 | 8.91
16 | 1 | 0.12184 | -0.029 | 8.208
16.5 | 0.979 | 0.13006 | -0.028 | 7.526
17 | 0.959 | 0.13707 | -0.029 | 6.993
17.5 | 0.937 | 0.14501 | -0.03 | 6.459
18 | 0.912 | 0.1545 | -0.03 | 5.906

## 42. Re 1M Mach 0.00 (2)
BIGFOIL.COM POLAR EXPORT
NACA67-215 a=0.2
NACA67-215 a=0.2 |  |  |  | Cl Max: | 1.1683 | at alpha= | 18 | deg
XFOIL ncrit=9 |  |  |  | L/D Max: | 80.4452 | at alpha= | 3.5 | deg
Re: | 1000000 |  |  | Cd Min: | 0.18271 | at alpha= | -18.5 | deg
Mach: | 0 |  |  | Cl=0 at alpha= | -1.053 | deg
|  |  |  | @ Cl=0.1, Cd= | 0.0075602
|  |  |  | @ Cl=0.4, Cd= | 0.0068204
|  |  |  | @ Cl=0.6, Cd= | 0.011842
alpha (deg) | Cl | Cd | Cm | Cl/Cd
-18.5 | -0.45 | 0.18271 | -0.0454 | -2.4629
-18 | -0.4469 | 0.17221 | -0.0515 | -2.5951
-17 | -0.7756 | 0.07253 | -0.0965 | -10.6935
-16.5 | -0.8601 | 0.05379 | -0.1053 | -15.99
-16 | -0.8942 | 0.04585 | -0.1049 | -19.5027
-15.5 | -0.9175 | 0.04015 | -0.1019 | -22.8518
-15 | -0.9245 | 0.03618 | -0.0983 | -25.5528
-14.5 | -0.927 | 0.03276 | -0.094 | -28.2967
-14 | -0.9208 | 0.0298 | -0.0899 | -30.8993
-13.5 | -0.9066 | 0.02744 | -0.086 | -33.0394
-13 | -0.8859 | 0.02556 | -0.0825 | -34.6596
-12.5 | -0.8585 | 0.02421 | -0.0796 | -35.4606
-12 | -0.8284 | 0.02258 | -0.077 | -36.6873
-11.5 | -0.7978 | 0.02001 | -0.0745 | -39.8701
-11 | -0.7618 | 0.01872 | -0.0724 | -40.6944
-10.5 | -0.7227 | 0.01788 | -0.0707 | -40.4195
-10 | -0.6815 | 0.017 | -0.0692 | -40.0882
-9.5 | -0.6387 | 0.01623 | -0.0678 | -39.353
-9 | -0.5994 | 0.01505 | -0.0659 | -39.8272
-8.5 | -0.5548 | 0.01452 | -0.0648 | -38.2094
-8 | -0.5098 | 0.01399 | -0.0636 | -36.4403
-7.5 | -0.4691 | 0.01313 | -0.0617 | -35.7273
-7 | -0.4238 | 0.01271 | -0.0605 | -33.3438
-6.5 | -0.3806 | 0.01218 | -0.0588 | -31.2479
-6 | -0.3352 | 0.01174 | -0.0576 | -28.552
-5.5 | -0.2908 | 0.01129 | -0.0561 | -25.7573
-5 | -0.2457 | 0.01091 | -0.0547 | -22.5206
-4.5 | -0.202 | 0.01049 | -0.0529 | -19.2564
-4 | -0.1593 | 0.01007 | -0.051 | -15.8193
-3.5 | -0.1255 | 0.00942 | -0.0473 | -13.3227
-3 | -0.114 | 0.00865 | -0.039 | -13.1792
-2.5 | -0.1459 | 0.00672 | -0.0217 | -21.7113
-2 | -0.1058 | 0.00662 | -0.0184 | -15.9819
-1.5 | -0.0506 | 0.00677 | -0.0183 | -7.4742
-1 | 0.006 | 0.00706 | -0.0185 | 0.84986
-0.5 | 0.0625 | 0.00742 | -0.0183 | 8.4232
0 | 0.124 | 0.00765 | -0.0192 | 16.2092
0.5 | 0.1827 | 0.00747 | -0.0203 | 24.4578
1 | 0.237 | 0.00732 | -0.0204 | 32.377
1.5 | 0.2939 | 0.00712 | -0.021 | 41.2781
2 | 0.3517 | 0.00699 | -0.0219 | 50.3147
2.5 | 0.4058 | 0.0068 | -0.022 | 59.6765
3 | 0.4589 | 0.00645 | -0.0216 | 71.1473
3.5 | 0.506 | 0.00629 | -0.02 | 80.4452
4 | 0.5291 | 0.00673 | -0.0133 | 78.6181
4.5 | 0.5267 | 0.00739 | -0.0016 | 71.272
5 | 0.5324 | 0.00835 | 0.0077 | 63.7605
5.5 | 0.5471 | 0.00939 | 0.0147 | 58.2641
6 | 0.5686 | 0.01036 | 0.0202 | 54.8842
6.5 | 0.5924 | 0.01146 | 0.025 | 51.6928
7 | 0.6169 | 0.01269 | 0.0295 | 48.6131
7.5 | 0.6496 | 0.01363 | 0.0325 | 47.6596
8 | 0.6884 | 0.01434 | 0.0345 | 48.0056
8.5 | 0.7263 | 0.01503 | 0.0366 | 48.3234
9 | 0.7638 | 0.01578 | 0.0387 | 48.403
9.5 | 0.801 | 0.01655 | 0.0408 | 48.3988
10 | 0.8346 | 0.01756 | 0.0432 | 47.5285
10.5 | 0.8723 | 0.01826 | 0.045 | 47.7711
11 | 0.903 | 0.01939 | 0.0478 | 46.5704
11.5 | 0.9369 | 0.02037 | 0.0499 | 45.9941
12 | 0.964 | 0.02168 | 0.0529 | 44.4649
12.5 | 0.993 | 0.02292 | 0.0554 | 43.3246
13 | 1.0177 | 0.02438 | 0.0584 | 41.7432
13.5 | 1.0324 | 0.02656 | 0.0622 | 38.8705
14 | 1.0615 | 0.02839 | 0.0634 | 37.3899
14.5 | 1.1021 | 0.03062 | 0.0614 | 35.9928
15 | 1.14 | 0.03338 | 0.0589 | 34.1522
16.5 | 1.1575 | 0.04502 | 0.0646 | 25.7108
17 | 1.164 | 0.04937 | 0.0653 | 23.5771
17.5 | 1.1659 | 0.05447 | 0.0653 | 21.4044
18 | 1.1683 | 0.05993 | 0.0645 | 19.4944
18.5 | 1.162 | 0.06682 | 0.0628 | 17.39
19 | 1.1502 | 0.07496 | 0.0601 | 15.3442
19.5 | 1.1325 | 0.08448 | 0.0562 | 13.4055
20 | 1.1078 | 0.09569 | 0.0508 | 11.577

## 43. Re 1M Mach 0.10 (1)
BIGFOIL.COM POLAR EXPORT
NACA67-215 a=0.2
NACA67-215 a=0.2 |  |  |  | Cl Max: | 1.251 | at alpha= | 12 | deg
JavaFoil+Calcfoil stall+Eppler ext transition |  |  |  | L/D Max: | 116.69 | at alpha= | 4 | deg
Re: | 1000000 |  |  | Cd Min: | 0.0049 | at alpha= | -1 | deg
Mach: | 0.1 |  |  | Cl=0 at alpha= | -1.082 | deg
|  |  |  | @ Cl=0.1, Cd= | 0.0049275
|  |  |  | @ Cl=0.4, Cd= | 0.0051592
|  |  |  | @ Cl=0.6, Cd= | 0.0052961
alpha (deg) | Cl | Cd | Cm | Cl/Cd
-14.5 | -0.844 | 0.10706 | 0.007 | -7.885
-14 | -0.848 | 0.10135 | 0.007 | -8.368
-13.5 | -0.849 | 0.09565 | 0.006 | -8.874
-13 | -0.847 | 0.08968 | 0.006 | -9.442
-12.5 | -0.841 | 0.08429 | 0.005 | -9.98
-12 | -0.832 | 0.07853 | 0.005 | -10.597
-11.5 | -0.82 | 0.07382 | 0.004 | -11.109
-11 | -0.805 | 0.06939 | 0.004 | -11.594
-10.5 | -0.786 | 0.06424 | 0.003 | -12.237
-10 | -0.772 | 0.05581 | 0.003 | -13.828
-9.5 | -0.89 | 0.01514 | 0.004 | -58.749
-9 | -0.855 | 0.01449 | 0.002 | -59.052
-8.5 | -0.817 | 0.014 | 0.001 | -58.354
-8 | -0.775 | 0.01317 | 0 | -58.839
-7.5 | -0.73 | 0.0125 | -0.001 | -58.379
-7 | -0.682 | 0.01231 | -0.002 | -55.351
-6.5 | -0.631 | 0.01187 | -0.003 | -53.168
-6 | -0.578 | 0.0114 | -0.005 | -50.747
-5.5 | -0.523 | 0.01098 | -0.006 | -47.69
-5 | -0.467 | 0.01058 | -0.007 | -44.136
-4.5 | -0.409 | 0.01025 | -0.008 | -39.932
-4 | -0.351 | 0.00991 | -0.009 | -35.42
-3.5 | -0.292 | 0.0096 | -0.011 | -30.409
-3 | -0.232 | 0.00931 | -0.012 | -24.949
-2.5 | -0.172 | 0.00904 | -0.013 | -19.032
-2 | -0.111 | 0.00494 | -0.014 | -22.522
-1.5 | -0.051 | 0.00491 | -0.016 | -10.288
-1 | 0.01 | 0.0049 | -0.017 | 2.134
-0.5 | 0.072 | 0.0049 | -0.018 | 14.642
0 | 0.133 | 0.00496 | -0.019 | 26.743
0.5 | 0.193 | 0.00499 | -0.02 | 38.795
1 | 0.254 | 0.00503 | -0.022 | 50.437
1.5 | 0.314 | 0.00507 | -0.023 | 61.951
2 | 0.375 | 0.00513 | -0.024 | 73.02
2.5 | 0.435 | 0.0052 | -0.025 | 83.724
3 | 0.495 | 0.00527 | -0.027 | 93.82
3.5 | 0.555 | 0.00538 | -0.028 | 103.09
4 | 0.614 | 0.00527 | -0.029 | 116.69
4.5 | 0.674 | 0.00601 | -0.031 | 112.011
5 | 0.728 | 0.01193 | -0.032 | 61.022
5.5 | 0.784 | 0.01251 | -0.033 | 62.627
6 | 0.838 | 0.01299 | -0.034 | 64.475
6.5 | 0.89 | 0.01351 | -0.035 | 65.886
7 | 0.94 | 0.01401 | -0.036 | 67.097
7.5 | 0.988 | 0.0146 | -0.038 | 67.669
8 | 1.034 | 0.01557 | -0.039 | 66.374
8.5 | 1.076 | 0.0164 | -0.04 | 65.619
9 | 1.115 | 0.01715 | -0.041 | 65.023
9.5 | 1.151 | 0.01797 | -0.042 | 64.051
10 | 1.184 | 0.01888 | -0.043 | 62.671
10.5 | 1.21 | 0.01986 | -0.045 | 60.936
11 | 1.229 | 0.0209 | -0.046 | 58.802
11.5 | 1.243 | 0.02207 | -0.047 | 56.308
12 | 1.251 | 0.02332 | -0.048 | 53.629
12.5 | 1.25 | 0.0251 | -0.049 | 49.808
13 | 1.246 | 0.02669 | -0.05 | 46.708
13.5 | 1.107 | 0.06388 | -0.041 | 17.326
14 | 1.048 | 0.0915 | -0.033 | 11.451
14.5 | 1.024 | 0.10301 | -0.029 | 9.944
15 | 1.008 | 0.10968 | -0.029 | 9.194
15.5 | 0.989 | 0.11735 | -0.029 | 8.428
16 | 0.966 | 0.12542 | -0.028 | 7.703
16.5 | 0.943 | 0.13305 | -0.028 | 7.086
17 | 0.919 | 0.14086 | -0.029 | 6.522

## 44. Re 1M Mach 0.10 (2)
BIGFOIL.COM POLAR EXPORT
NACA67-215 a=0.2
NACA67-215 a=0.2 |  |  |  | Cl Max: | 1.1488 | at alpha= | 17 | deg
XFOIL ncrit=9 |  |  |  | L/D Max: | 80.4754 | at alpha= | 3.5 | deg
Re: | 1000000 |  |  | Cd Min: | 0.19007 | at alpha= | -19 | deg
Mach: | 0.1 |  |  | Cl=0 at alpha= | -1.0518 | deg
|  |  |  | @ Cl=0.1, Cd= | 0.007594
|  |  |  | @ Cl=0.4, Cd= | 0.0068495
|  |  |  | @ Cl=0.6, Cd= | 0.012017
alpha (deg) | Cl | Cd | Cm | Cl/Cd
-19 | -0.4715 | 0.19007 | -0.0397 | -2.4807
-18.5 | -0.4485 | 0.18325 | -0.0459 | -2.4475
-17.5 | -0.4392 | 0.16472 | -0.0549 | -2.6663
-17 | -0.4237 | 0.15942 | -0.0573 | -2.6578
-16 | -0.8023 | 0.05649 | -0.1058 | -14.2025
-15.5 | -0.8576 | 0.04608 | -0.106 | -18.6111
-15 | -0.8817 | 0.04022 | -0.1031 | -21.9219
-14.5 | -0.8976 | 0.0356 | -0.0986 | -25.2135
-14 | -0.9011 | 0.03192 | -0.094 | -28.2299
-13.5 | -0.8941 | 0.02903 | -0.0896 | -30.7992
-13 | -0.879 | 0.0267 | -0.0855 | -32.9213
-12.5 | -0.8547 | 0.02509 | -0.0822 | -34.0654
-12 | -0.8272 | 0.02323 | -0.0792 | -35.6091
-11.5 | -0.7977 | 0.02063 | -0.0765 | -38.667
-11 | -0.7624 | 0.01912 | -0.0742 | -39.8745
-10.5 | -0.7237 | 0.01821 | -0.0723 | -39.7419
-10 | -0.6824 | 0.01726 | -0.0707 | -39.5365
-9.5 | -0.6395 | 0.01642 | -0.0692 | -38.9464
-9 | -0.5992 | 0.01525 | -0.0674 | -39.2918
-8.5 | -0.5549 | 0.01466 | -0.0661 | -37.8513
-8 | -0.5099 | 0.01408 | -0.0648 | -36.2145
-7.5 | -0.4686 | 0.01324 | -0.0629 | -35.3927
-7 | -0.4231 | 0.0128 | -0.0616 | -33.0547
-6.5 | -0.3793 | 0.01228 | -0.06 | -30.8876
-6 | -0.3341 | 0.01181 | -0.0586 | -28.2896
-5.5 | -0.289 | 0.01137 | -0.0572 | -25.4178
-5 | -0.2441 | 0.01097 | -0.0557 | -22.2516
-4.5 | -0.2001 | 0.01054 | -0.0539 | -18.9848
-4 | -0.1569 | 0.01013 | -0.0519 | -15.4886
-3.5 | -0.1225 | 0.00947 | -0.0483 | -12.9356
-3 | -0.1102 | 0.00869 | -0.0402 | -12.6812
-2.5 | -0.1413 | 0.00687 | -0.023 | -20.5677
-2 | -0.1063 | 0.00664 | -0.0185 | -16.009
-1.5 | -0.051 | 0.0068 | -0.0184 | -7.5
-1 | 0.0059 | 0.00708 | -0.0185 | 0.83333
-0.5 | 0.0628 | 0.00745 | -0.0184 | 8.4295
0 | 0.1248 | 0.00769 | -0.0194 | 16.2289
0.5 | 0.184 | 0.00751 | -0.0204 | 24.5007
1 | 0.2382 | 0.00736 | -0.0205 | 32.3641
1.5 | 0.2957 | 0.00715 | -0.0212 | 41.3566
2 | 0.3532 | 0.00702 | -0.0219 | 50.3134
2.5 | 0.4081 | 0.00682 | -0.022 | 59.8387
3 | 0.4614 | 0.00647 | -0.0216 | 71.3138
3.5 | 0.5078 | 0.00631 | -0.0198 | 80.4754
4 | 0.5291 | 0.00678 | -0.0127 | 78.0383
4.5 | 0.5247 | 0.00746 | -0.0005 | 70.3351
5 | 0.5307 | 0.00843 | 0.0087 | 62.9537
5.5 | 0.5457 | 0.00949 | 0.0157 | 57.5026
6 | 0.5676 | 0.01046 | 0.0212 | 54.2639
6.5 | 0.5913 | 0.01158 | 0.0261 | 51.0622
7 | 0.616 | 0.01282 | 0.0306 | 48.0499
7.5 | 0.6493 | 0.01376 | 0.0336 | 47.1875
8 | 0.6881 | 0.01448 | 0.0357 | 47.5207
8.5 | 0.7266 | 0.01517 | 0.0377 | 47.8972
9 | 0.7634 | 0.01598 | 0.04 | 47.7722
9.5 | 0.8013 | 0.01673 | 0.042 | 47.896
10 | 0.8353 | 0.01775 | 0.0445 | 47.0592
10.5 | 0.8723 | 0.01851 | 0.0465 | 47.1259
11 | 0.9035 | 0.01965 | 0.0493 | 45.9796
11.5 | 0.9363 | 0.02073 | 0.0516 | 45.1664
12 | 0.9633 | 0.02207 | 0.0546 | 43.6475
12.5 | 0.9921 | 0.02338 | 0.0573 | 42.4337
13 | 1.0149 | 0.02499 | 0.0605 | 40.6122
13.5 | 1.0299 | 0.02723 | 0.0643 | 37.8223
14 | 1.0578 | 0.02923 | 0.0656 | 36.1888
14.5 | 1.0974 | 0.03165 | 0.0637 | 34.673
15 | 1.1335 | 0.03465 | 0.0613 | 32.7128
16.5 | 1.1463 | 0.04724 | 0.0666 | 24.2655
17 | 1.1488 | 0.0522 | 0.067 | 22.0077
17.5 | 1.1476 | 0.05796 | 0.0665 | 19.7999
18 | 1.1461 | 0.06422 | 0.0652 | 17.8465
18.5 | 1.1359 | 0.072 | 0.0628 | 15.7764
19 | 1.1189 | 0.08137 | 0.059 | 13.7508
19.5 | 1.0959 | 0.09219 | 0.054 | 11.8874
20 | 1.0653 | 0.10498 | 0.0475 | 10.1476

## 45. Re 1M Mach 0.25 (1)
BIGFOIL.COM POLAR EXPORT
NACA67-215 a=0.2
NACA67-215 a=0.2 |  |  |  | Cl Max: | 1.2 | at alpha= | 11 | deg
JavaFoil+Calcfoil stall+Eppler ext transition |  |  |  | L/D Max: | 112.88 | at alpha= | 4.5 | deg
Re: | 1000000 |  |  | Cd Min: | 0.00497 | at alpha= | -1 | deg
Mach: | 0.25 |  |  | Cl=0 at alpha= | -1.0873 | deg
|  |  |  | @ Cl=0.1, Cd= | 0.0049952
|  |  |  | @ Cl=0.4, Cd= | 0.0052369
|  |  |  | @ Cl=0.6, Cd= | 0.005705
alpha (deg) | Cl | Cd | Cm | Cl/Cd
-13.5 | -0.721 | 0.10514 | 0.006 | -6.854
-13 | -0.741 | 0.09808 | 0.006 | -7.555
-12.5 | -0.756 | 0.09095 | 0.005 | -8.31
-12 | -0.765 | 0.08394 | 0.005 | -9.116
-11.5 | -0.768 | 0.07926 | 0.004 | -9.692
-11 | -0.766 | 0.07384 | 0.004 | -10.377
-10.5 | -0.758 | 0.06773 | 0.003 | -11.198
-10 | -0.746 | 0.06349 | 0.003 | -11.746
-9.5 | -0.729 | 0.05795 | 0.002 | -12.572
-9 | -0.71 | 0.05221 | 0.002 | -13.593
-8.5 | -0.818 | 0.01416 | 0.001 | -57.772
-8 | -0.782 | 0.01354 | 0 | -57.74
-7.5 | -0.739 | 0.01325 | -0.001 | -55.809
-7 | -0.693 | 0.01272 | -0.002 | -54.495
-6.5 | -0.643 | 0.01221 | -0.003 | -52.68
-6 | -0.591 | 0.01174 | -0.005 | -50.339
-5.5 | -0.535 | 0.01128 | -0.006 | -47.459
-5 | -0.478 | 0.01085 | -0.007 | -44.064
-4.5 | -0.42 | 0.01047 | -0.008 | -40.056
-4 | -0.36 | 0.01012 | -0.01 | -35.59
-3.5 | -0.3 | 0.0098 | -0.011 | -30.58
-3 | -0.238 | 0.00951 | -0.012 | -25.066
-2.5 | -0.177 | 0.0092 | -0.013 | -19.19
-2 | -0.114 | 0.00502 | -0.015 | -22.753
-1.5 | -0.052 | 0.00499 | -0.016 | -10.395
-1 | 0.011 | 0.00497 | -0.017 | 2.162
-0.5 | 0.074 | 0.00497 | -0.018 | 14.806
0 | 0.136 | 0.00503 | -0.02 | 27.044
0.5 | 0.199 | 0.00507 | -0.021 | 39.186
1 | 0.26 | 0.0051 | -0.022 | 51.005
1.5 | 0.323 | 0.00516 | -0.024 | 62.542
2 | 0.385 | 0.00522 | -0.025 | 73.656
2.5 | 0.447 | 0.00529 | -0.026 | 84.403
3 | 0.508 | 0.00538 | -0.027 | 94.48
3.5 | 0.569 | 0.00551 | -0.029 | 103.333
4 | 0.631 | 0.0059 | -0.03 | 106.958
4.5 | 0.691 | 0.00612 | -0.031 | 112.88
5 | 0.746 | 0.01229 | -0.032 | 60.752
5.5 | 0.803 | 0.01279 | -0.034 | 62.751
6 | 0.857 | 0.01333 | -0.035 | 64.291
6.5 | 0.91 | 0.01401 | -0.036 | 64.927
7 | 0.96 | 0.01454 | -0.037 | 65.98
7.5 | 1.006 | 0.01553 | -0.039 | 64.782
8 | 1.05 | 0.0163 | -0.04 | 64.38
8.5 | 1.089 | 0.01712 | -0.041 | 63.63
9 | 1.124 | 0.01804 | -0.042 | 62.326
9.5 | 1.154 | 0.01906 | -0.043 | 60.548
10 | 1.179 | 0.02014 | -0.045 | 58.506
10.5 | 1.195 | 0.0213 | -0.046 | 56.087
11 | 1.2 | 0.02249 | -0.047 | 53.338
11.5 | 1.192 | 0.02447 | -0.048 | 48.721
12 | 0.996 | 0.07805 | -0.029 | 12.765
12.5 | 0.975 | 0.08624 | -0.027 | 11.302
13 | 0.951 | 0.09218 | -0.027 | 10.32
13.5 | 0.919 | 0.09915 | -0.026 | 9.273
14 | 0.882 | 0.10786 | -0.025 | 8.177
14.5 | 0.838 | 0.11541 | -0.024 | 7.261
15 | 0.79 | 0.12446 | -0.024 | 6.344
15.5 | 0.736 | 0.13361 | -0.025 | 5.508
16 | 0.678 | 0.14294 | -0.026 | 4.744

## 46. Re 1M Mach 0.25 (2)
BIGFOIL.COM POLAR EXPORT
NACA67-215 a=0.2
NACA67-215 a=0.2 |  |  |  | Cl Max: | 1.0786 | at alpha= | 15 | deg
XFOIL ncrit=9 |  |  |  | L/D Max: | 79.7991 | at alpha= | 3.5 | deg
Re: | 1000000 |  |  | Cd Min: | 0.20551 | at alpha= | 20 | deg
Mach: | 0.25 |  |  | Cl=0 at alpha= | -1.0434 | deg
|  |  |  | @ Cl=0.1, Cd= | 0.007771
|  |  |  | @ Cl=0.4, Cd= | 0.0070281
|  |  |  | @ Cl=0.6, Cd= | 0.013046
alpha (deg) | Cl | Cd | Cm | Cl/Cd
-17 | -0.4177 | 0.16382 | -0.0574 | -2.5497
-16.5 | -0.4029 | 0.15796 | -0.0603 | -2.5506
-16 | -0.3895 | 0.15158 | -0.0636 | -2.5696
-15.5 | -0.3907 | 0.14075 | -0.0693 | -2.7758
-15 | -0.3869 | 0.13134 | -0.0736 | -2.9458
-14 | -0.5846 | 0.06779 | -0.1035 | -8.6237
-13.5 | -0.6706 | 0.04995 | -0.1117 | -13.4254
-13 | -0.7321 | 0.04053 | -0.1081 | -18.0632
-12.5 | -0.7684 | 0.03417 | -0.1017 | -22.4876
-12 | -0.7795 | 0.02975 | -0.0953 | -26.2017
-11.5 | -0.7744 | 0.02627 | -0.0895 | -29.4785
-11 | -0.7556 | 0.02328 | -0.0848 | -32.457
-10.5 | -0.7273 | 0.02058 | -0.0813 | -35.3401
-10 | -0.6877 | 0.0191 | -0.0789 | -36.0052
-9.5 | -0.6442 | 0.01782 | -0.077 | -36.1504
-9 | -0.5986 | 0.01675 | -0.0753 | -35.7373
-8.5 | -0.5552 | 0.01549 | -0.0733 | -35.8425
-8 | -0.5092 | 0.01474 | -0.0716 | -34.5455
-7.5 | -0.462 | 0.01418 | -0.07 | -32.5811
-7 | -0.4194 | 0.01333 | -0.0678 | -31.4629
-6.5 | -0.3717 | 0.01286 | -0.0664 | -28.9036
-6 | -0.3276 | 0.01219 | -0.0644 | -26.8745
-5.5 | -0.28 | 0.01179 | -0.063 | -23.7489
-5 | -0.2353 | 0.01127 | -0.061 | -20.8784
-4.5 | -0.1896 | 0.01084 | -0.0591 | -17.4908
-4 | -0.1446 | 0.01042 | -0.0571 | -13.8772
-3.5 | -0.1064 | 0.00982 | -0.0539 | -10.835
-3 | -0.088 | 0.00895 | -0.0469 | -9.8324
-2.5 | -0.1177 | 0.00755 | -0.0297 | -15.5894
-2 | -0.1088 | 0.00676 | -0.0194 | -16.0947
-1.5 | -0.0526 | 0.00698 | -0.019 | -7.5358
-1 | 0.005 | 0.00725 | -0.019 | 0.68966
-0.5 | 0.0647 | 0.00763 | -0.019 | 8.4797
0 | 0.1298 | 0.00789 | -0.0201 | 16.4512
0.5 | 0.1898 | 0.00776 | -0.021 | 24.4588
1 | 0.2452 | 0.00755 | -0.0209 | 32.4768
1.5 | 0.306 | 0.00732 | -0.0219 | 41.8033
2 | 0.3618 | 0.00719 | -0.0219 | 50.3199
2.5 | 0.4208 | 0.00694 | -0.0224 | 60.634
3 | 0.4721 | 0.00667 | -0.0212 | 70.7796
3.5 | 0.5163 | 0.00647 | -0.0184 | 79.7991
4 | 0.5229 | 0.00699 | -0.0078 | 74.8069
4.5 | 0.5151 | 0.00785 | 0.0052 | 65.6178
5 | 0.5232 | 0.0089 | 0.0141 | 58.7865
6 | 0.5616 | 0.01108 | 0.0267 | 50.6859
6.5 | 0.5849 | 0.0123 | 0.0319 | 47.5528
7 | 0.6108 | 0.01358 | 0.0365 | 44.9779
7.5 | 0.6473 | 0.01447 | 0.0394 | 44.7339
8 | 0.6864 | 0.01528 | 0.0418 | 44.9215
8.5 | 0.7271 | 0.016 | 0.0439 | 45.4438
9 | 0.7634 | 0.01694 | 0.0467 | 45.0649
9.5 | 0.8014 | 0.01783 | 0.0492 | 44.9467
10 | 0.8371 | 0.01889 | 0.0518 | 44.3145
10.5 | 0.8687 | 0.02015 | 0.055 | 43.1117
11 | 0.9023 | 0.02133 | 0.0578 | 42.3019
11.5 | 0.9279 | 0.02304 | 0.0614 | 40.2734
12 | 0.9559 | 0.02458 | 0.0646 | 38.8893
12.5 | 0.9791 | 0.02649 | 0.0681 | 36.9611
13 | 0.9893 | 0.02928 | 0.0726 | 33.7876
13.5 | 1.0083 | 0.03171 | 0.0758 | 31.7975
14 | 1.029 | 0.03471 | 0.0775 | 29.6456
14.5 | 1.0584 | 0.03855 | 0.0759 | 27.4553
15 | 1.0786 | 0.04374 | 0.0735 | 24.6594
15.5 | 1.0657 | 0.05058 | 0.0743 | 21.0696
16 | 1.0588 | 0.05718 | 0.0741 | 18.517
16.5 | 1.0457 | 0.06515 | 0.0724 | 16.0507
17 | 1.0222 | 0.07524 | 0.0689 | 13.5859
17.5 | 0.993 | 0.08713 | 0.0633 | 11.3968
18 | 0.9666 | 0.09959 | 0.0566 | 9.7058
18.5 | 0.9266 | 0.11512 | 0.0478 | 8.049
19 | 0.8624 | 0.13652 | 0.0356 | 6.317
20 | 0.677 | 0.20551 | 0.0045 | 3.2942

## 47. Re 1M Mach 0.50 (1)
BIGFOIL.COM POLAR EXPORT
NACA67-215 a=0.2
NACA67-215 a=0.2 |  |  |  | Cl Max: | 1.158 | at alpha= | 20 | deg
JavaFoil+Calcfoil stall+Eppler ext transition |  |  |  | L/D Max: | 101.544 | at alpha= | 4 | deg
Re: | 1000000 |  |  | Cd Min: | 0.00529 | at alpha= | -0.5 | deg
Mach: | 0.5 |  |  | Cl=0 at alpha= | -1.0857 | deg
|  |  |  | @ Cl=0.1, Cd= | 0.0053161
|  |  |  | @ Cl=0.4, Cd= | 0.0055975
|  |  |  | @ Cl=0.6, Cd= | 0.0060762
alpha (deg) | Cl | Cd | Cm | Cl/Cd
-20 | -1.043 | 0.19975 | 0.017 | -5.22
-19.5 | -1.016 | 0.19297 | 0.016 | -5.265
-19 | -0.989 | 0.1899 | 0.016 | -5.209
-18.5 | -0.963 | 0.18599 | 0.015 | -5.176
-18 | -0.936 | 0.17781 | 0.014 | -5.262
-17.5 | -0.907 | 0.17177 | 0.013 | -5.279
-17 | -0.88 | 0.16281 | 0.012 | -5.403
-16.5 | -0.853 | 0.16378 | 0.012 | -5.206
-16 | -0.826 | 0.15868 | 0.011 | -5.204
-15.5 | -0.799 | 0.14973 | 0.01 | -5.335
-15 | -0.771 | 0.14464 | 0.009 | -5.329
-14.5 | -0.743 | 0.13593 | 0.009 | -5.464
-14 | -0.715 | 0.13246 | 0.008 | -5.401
-13.5 | -0.688 | 0.12853 | 0.007 | -5.355
-13 | -0.661 | 0.12389 | 0.007 | -5.336
-12.5 | -0.634 | 0.12023 | 0.006 | -5.271
-12 | -0.605 | 0.11623 | 0.005 | -5.207
-11.5 | -0.578 | 0.11246 | 0.004 | -5.136
-11 | -0.55 | 0.10375 | 0.004 | -5.304
-10.5 | -0.523 | 0.10115 | 0.003 | -5.169
-10 | -0.495 | 0.09838 | 0.003 | -5.035
-9.5 | -0.467 | 0.09325 | 0.002 | -5.008
-9 | -0.44 | 0.08621 | 0.001 | -5.099
-8.5 | -0.412 | 0.08199 | 0.001 | -5.025
-8 | -0.384 | 0.06889 | 0 | -5.575
-7.5 | -0.535 | 0.05469 | -0.001 | -9.79
-7 | -0.563 | 0.05213 | -0.001 | -10.799
-6.5 | -0.555 | 0.04214 | -0.002 | -13.167
-6 | -0.632 | 0.01349 | -0.005 | -46.815
-5.5 | -0.58 | 0.0128 | -0.007 | -45.363
-5 | -0.523 | 0.01215 | -0.008 | -43.052
-4.5 | -0.462 | 0.01161 | -0.009 | -39.765
-4 | -0.398 | 0.01113 | -0.011 | -35.753
-3.5 | -0.332 | 0.0107 | -0.012 | -31.013
-3 | -0.265 | 0.01031 | -0.013 | -25.668
-2.5 | -0.196 | 0.00992 | -0.015 | -19.804
-2 | -0.127 | 0.00961 | -0.016 | -13.248
-1.5 | -0.058 | 0.00533 | -0.018 | -10.819
-1 | 0.012 | 0.0053 | -0.019 | 2.25
-0.5 | 0.082 | 0.00529 | -0.02 | 15.491
0 | 0.151 | 0.00539 | -0.022 | 28.074
0.5 | 0.221 | 0.00543 | -0.023 | 40.699
1 | 0.29 | 0.00548 | -0.025 | 52.874
1.5 | 0.359 | 0.00555 | -0.026 | 64.683
2 | 0.428 | 0.00563 | -0.027 | 76.01
2.5 | 0.496 | 0.00574 | -0.029 | 86.567
3 | 0.565 | 0.00586 | -0.03 | 96.435
3.5 | 0.633 | 0.00628 | -0.032 | 100.831
4 | 0.7 | 0.0069 | -0.033 | 101.544
4.5 | 0.763 | 0.0134 | -0.035 | 56.946
5 | 0.825 | 0.01426 | -0.036 | 57.811
5.5 | 0.882 | 0.01498 | -0.037 | 58.919
6 | 0.935 | 0.01579 | -0.039 | 59.251
6.5 | 0.981 | 0.01665 | -0.04 | 58.892
7 | 1.015 | 0.01809 | -0.042 | 56.088
7.5 | 1.031 | 0.01937 | -0.043 | 53.238
8 | 1.013 | 0.02061 | -0.044 | 49.153
8.5 | 0.729 | 0.05966 | -0.018 | 12.218
9 | 0.558 | 0.06818 | -0.02 | 8.187
9.5 | 0.585 | 0.08217 | -0.02 | 7.119
10 | 0.613 | 0.09786 | -0.021 | 6.26
10.5 | 0.64 | 0.09712 | -0.022 | 6.587
11 | 0.668 | 0.10771 | -0.024 | 6.201
11.5 | 0.695 | 0.11091 | -0.025 | 6.267
12 | 0.722 | 0.11421 | -0.026 | 6.323
12.5 | 0.749 | 0.12139 | -0.027 | 6.172
13 | 0.778 | 0.12446 | -0.029 | 6.249
13.5 | 0.805 | 0.1282 | -0.03 | 6.275
14 | 0.831 | 0.13345 | -0.03 | 6.23
14.5 | 0.859 | 0.13798 | -0.032 | 6.222
15 | 0.887 | 0.15289 | -0.034 | 5.802
15.5 | 0.914 | 0.15595 | -0.034 | 5.859
16 | 0.94 | 0.16077 | -0.035 | 5.849
16.5 | 0.967 | 0.1637 | -0.036 | 5.909
17 | 0.997 | 0.17451 | -0.039 | 5.715
17.5 | 1.023 | 0.17126 | -0.039 | 5.972
18 | 1.049 | 0.17617 | -0.04 | 5.956
18.5 | 1.076 | 0.18448 | -0.041 | 5.834
19 | 1.106 | 0.19137 | -0.044 | 5.78
19.5 | 1.132 | 0.19665 | -0.044 | 5.755
20 | 1.158 | 0.20032 | -0.045 | 5.78

## 48. Re 1M Mach 0.50 (2)
BIGFOIL.COM POLAR EXPORT
NACA67-215 a=0.2
NACA67-215 a=0.2 |  |  |  | Cl Max: | 0.8384 | at alpha= | 11 | deg
XFOIL ncrit=9 |  |  |  | L/D Max: | 68.7945 | at alpha= | 3 | deg
Re: | 1000000 |  |  | Cd Min: | 0.15301 | at alpha= | 16 | deg
Mach: | 0.5 |  |  | Cl=0 at alpha= | -0.96345 | deg
|  |  |  | @ Cl=0.1, Cd= | 0.0086761
|  |  |  | @ Cl=0.4, Cd= | 0.0079636
|  |  |  | @ Cl=0.6, Cd= | 0.15301
alpha (deg) | Cl | Cd | Cm | Cl/Cd
-13.5 | -0.3114 | 0.12414 | -0.0892 | -2.5085
-13 | -0.3014 | 0.11619 | -0.093 | -2.594
-12.5 | -0.2998 | 0.10668 | -0.0977 | -2.8103
-12 | -0.3017 | 0.09699 | -0.1025 | -3.1106
-11.5 | -0.3132 | 0.08608 | -0.108 | -3.6385
-11 | -0.3341 | 0.07397 | -0.1147 | -4.5167
-10.5 | -0.3693 | 0.0586 | -0.1257 | -6.302
-10 | -0.4142 | 0.048 | -0.1282 | -8.6292
-9.5 | -0.4556 | 0.0402 | -0.1245 | -11.3333
-9 | -0.493 | 0.03343 | -0.117 | -14.7472
-8.5 | -0.5217 | 0.02674 | -0.1074 | -19.5101
-8 | -0.5135 | 0.02127 | -0.1001 | -24.142
-7.5 | -0.4679 | 0.01861 | -0.0965 | -25.1424
-7 | -0.4055 | 0.01653 | -0.0949 | -24.5312
-6.5 | -0.3503 | 0.01517 | -0.0924 | -23.0916
-6 | -0.2966 | 0.01438 | -0.0898 | -20.6259
-5.5 | -0.248 | 0.01347 | -0.0866 | -18.4113
-5 | -0.1962 | 0.01288 | -0.0839 | -15.2329
-4.5 | -0.1466 | 0.01229 | -0.081 | -11.9284
-4 | -0.0972 | 0.01187 | -0.0782 | -8.1887
-3.5 | -0.0483 | 0.01144 | -0.0754 | -4.222
-3 | -0.0143 | 0.01066 | -0.0702 | -1.3415
-2.5 | -0.0236 | 0.00905 | -0.0568 | -2.6077
-2 | -0.1059 | 0.00765 | -0.0271 | -13.8431
-1.5 | -0.0734 | 0.00779 | -0.0196 | -9.4223
-1 | -0.0056 | 0.00801 | -0.0195 | -0.69913
-0.5 | 0.071 | 0.00838 | -0.0212 | 8.4726
0 | 0.1376 | 0.00906 | -0.0208 | 15.1876
0.5 | 0.2046 | 0.00874 | -0.0214 | 23.4096
1 | 0.2745 | 0.00844 | -0.0225 | 32.5237
1.5 | 0.3353 | 0.00822 | -0.0217 | 40.7908
2 | 0.4009 | 0.00796 | -0.0219 | 50.3643
2.5 | 0.4623 | 0.00765 | -0.0209 | 60.4314
3 | 0.5022 | 0.0073 | -0.0152 | 68.7945
3.5 | 0.5025 | 0.00733 | -0.0015 | 68.5539
4 | 0.4831 | 0.00848 | 0.0149 | 56.9693
5 | 0.4982 | 0.01108 | 0.0351 | 44.9639
5.5 | 0.5185 | 0.01239 | 0.0423 | 41.8483
6 | 0.5391 | 0.01389 | 0.049 | 38.8121
6.5 | 0.5639 | 0.01541 | 0.055 | 36.5931
7 | 0.6011 | 0.01661 | 0.0593 | 36.189
7.5 | 0.6427 | 0.01773 | 0.063 | 36.2493
8 | 0.6835 | 0.01896 | 0.0669 | 36.0496
8.5 | 0.7206 | 0.02045 | 0.0711 | 35.2372
9.5 | 0.7855 | 0.02418 | 0.0803 | 32.4855
10 | 0.8064 | 0.02691 | 0.0857 | 29.9666
10.5 | 0.8259 | 0.03002 | 0.0907 | 27.5117
11 | 0.8384 | 0.03391 | 0.0954 | 24.7243
11.5 | 0.8356 | 0.03925 | 0.0997 | 21.2892
12 | 0.8168 | 0.04651 | 0.1023 | 17.5618
12.5 | 0.7877 | 0.05563 | 0.1018 | 14.1596
13 | 0.7562 | 0.06626 | 0.0981 | 11.4126
13.5 | 0.7226 | 0.07887 | 0.0912 | 9.1619
14 | 0.6873 | 0.09343 | 0.082 | 7.3563
14.5 | 0.6517 | 0.10916 | 0.0726 | 5.9701
15 | 0.6221 | 0.12419 | 0.0644 | 5.0093
16 | 0.5827 | 0.15301 | 0.0499 | 3.8082

## 49. Re 2M Mach 0.00 (1)
BIGFOIL.COM POLAR EXPORT
NACA67-215 a=0.2
NACA67-215 a=0.2 |  |  |  | Cl Max: | 1.27 | at alpha= | 13 | deg
JavaFoil+Calcfoil stall+Eppler ext transition |  |  |  | L/D Max: | 107.322 | at alpha= | 3.5 | deg
Re: | 2000000 |  |  | Cd Min: | 0.00317 | at alpha= | -1 | deg
Mach: | 0 |  |  | Cl=0 at alpha= | -1.082 | deg
|  |  |  | @ Cl=0.1, Cd= | 0.0036872
|  |  |  | @ Cl=0.4, Cd= | 0.00414
|  |  |  | @ Cl=0.6, Cd= | 0.005814
alpha (deg) | Cl | Cd | Cm | Cl/Cd
-16 | -0.851 | 0.11748 | 0.009 | -7.245
-15.5 | -0.859 | 0.11109 | 0.009 | -7.733
-15 | -0.865 | 0.10504 | 0.009 | -8.236
-14.5 | -0.869 | 0.09869 | 0.008 | -8.804
-14 | -0.87 | 0.09245 | 0.008 | -9.41
-13.5 | -0.868 | 0.08775 | 0.007 | -9.895
-13 | -0.865 | 0.08159 | 0.007 | -10.6
-12.5 | -0.862 | 0.07395 | 0.006 | -11.65
-12 | -0.853 | 0.06858 | 0.006 | -12.432
-11.5 | -0.851 | 0.05806 | 0.006 | -14.653
-11 | -0.975 | 0.0156 | 0.007 | -62.498
-10.5 | -0.953 | 0.01456 | 0.006 | -65.473
-10 | -0.926 | 0.01366 | 0.005 | -67.765
-9.5 | -0.893 | 0.01309 | 0.004 | -68.229
-9 | -0.857 | 0.01254 | 0.002 | -68.349
-8.5 | -0.817 | 0.01207 | 0.001 | -67.718
-8 | -0.775 | 0.01157 | 0 | -66.962
-7.5 | -0.729 | 0.01109 | -0.001 | -65.747
-7 | -0.681 | 0.01066 | -0.002 | -63.863
-6.5 | -0.63 | 0.01031 | -0.003 | -61.132
-6 | -0.577 | 0.00989 | -0.005 | -58.38
-5.5 | -0.522 | 0.00955 | -0.006 | -54.673
-5 | -0.466 | 0.0092 | -0.007 | -50.644
-4.5 | -0.408 | 0.00894 | -0.008 | -45.699
-4 | -0.35 | 0.00862 | -0.009 | -40.631
-3.5 | -0.291 | 0.00835 | -0.011 | -34.874
-3 | -0.232 | 0.00797 | -0.012 | -29.073
-2.5 | -0.172 | 0.00757 | -0.013 | -22.673
-2 | -0.112 | 0.00335 | -0.014 | -33.31
-1.5 | -0.051 | 0.00334 | -0.016 | -15.164
-1 | 0.01 | 0.00317 | -0.017 | 3.313
-0.5 | 0.072 | 0.0036 | -0.018 | 19.991
0 | 0.133 | 0.00379 | -0.019 | 35.071
0.5 | 0.194 | 0.00382 | -0.021 | 50.827
1 | 0.255 | 0.00386 | -0.022 | 66.027
1.5 | 0.315 | 0.00403 | -0.023 | 78.185
2 | 0.376 | 0.00406 | -0.024 | 92.589
2.5 | 0.436 | 0.00426 | -0.026 | 102.423
3 | 0.496 | 0.0047 | -0.027 | 105.548
3.5 | 0.555 | 0.00517 | -0.028 | 107.322
4 | 0.613 | 0.006 | -0.029 | 102.177
4.5 | 0.671 | 0.00691 | -0.03 | 97.13
5 | 0.726 | 0.01056 | -0.032 | 68.767
5.5 | 0.782 | 0.01096 | -0.033 | 71.325
6 | 0.836 | 0.01136 | -0.034 | 73.556
6.5 | 0.888 | 0.01182 | -0.035 | 75.157
7 | 0.938 | 0.01227 | -0.036 | 76.499
7.5 | 0.987 | 0.0128 | -0.038 | 77.105
8 | 1.032 | 0.01361 | -0.039 | 75.845
8.5 | 1.075 | 0.01423 | -0.04 | 75.59
9 | 1.116 | 0.01489 | -0.041 | 74.93
9.5 | 1.153 | 0.0156 | -0.042 | 73.869
10 | 1.186 | 0.01634 | -0.043 | 72.579
10.5 | 1.214 | 0.01713 | -0.045 | 70.872
11 | 1.235 | 0.01803 | -0.046 | 68.501
11.5 | 1.252 | 0.01898 | -0.047 | 65.949
12 | 1.263 | 0.01997 | -0.048 | 63.239
12.5 | 1.269 | 0.02117 | -0.049 | 59.95
13 | 1.27 | 0.02214 | -0.05 | 57.379
13.5 | 1.266 | 0.02351 | -0.051 | 53.859
14 | 1.256 | 0.0253 | -0.052 | 49.634
14.5 | 1.236 | 0.02867 | -0.052 | 43.104
15 | 1.219 | 0.03043 | -0.053 | 40.065
15.5 | 1.132 | 0.0519 | -0.05 | 21.806
16 | 1.037 | 0.09327 | -0.041 | 11.122
16.5 | 0.995 | 0.11399 | -0.037 | 8.728
17 | 0.97 | 0.12314 | -0.036 | 7.876
17.5 | 0.944 | 0.1325 | -0.035 | 7.128
18 | 0.917 | 0.14249 | -0.034 | 6.436

## 50. Re 2M Mach 0.00 (2)
BIGFOIL.COM POLAR EXPORT
NACA67-215 a=0.2
NACA67-215 a=0.2 |  |  |  | Cl Max: | 1.3284 | at alpha= | 18.5 | deg
XFOIL ncrit=9 |  |  |  | L/D Max: | 94.5413 | at alpha= | 2.5 | deg
Re: | 2000000 |  |  | Cd Min: | 0.10525 | at alpha= | -20 | deg
Mach: | 0 |  |  | Cl=0 at alpha= | -1.0967 | deg
|  |  |  | @ Cl=0.1, Cd= | 0.0044662
|  |  |  | @ Cl=0.4, Cd= | 0.0043644
|  |  |  | @ Cl=0.6, Cd= | 0.010398
alpha (deg) | Cl | Cd | Cm | Cl/Cd
-20 | -0.8917 | 0.10525 | -0.0703 | -8.4722
-19.5 | -1.0195 | 0.07165 | -0.0913 | -14.2289
-19 | -1.07 | 0.05622 | -0.1004 | -19.0324
-18 | -1.1114 | 0.04193 | -0.1013 | -26.5061
-17.5 | -1.1185 | 0.03733 | -0.0993 | -29.9625
-16.5 | -1.1411 | 0.02884 | -0.0909 | -39.5666
-16 | -1.129 | 0.02654 | -0.0874 | -42.5396
-15.5 | -1.1105 | 0.0246 | -0.0843 | -45.1423
-15 | -1.0864 | 0.02308 | -0.0814 | -47.0711
-14.5 | -1.0596 | 0.02172 | -0.0787 | -48.7845
-14 | -1.0309 | 0.02037 | -0.076 | -50.6087
-13.5 | -0.9991 | 0.01923 | -0.0736 | -51.9553
-13 | -0.9646 | 0.01825 | -0.0714 | -52.8548
-12.5 | -0.9263 | 0.01752 | -0.0697 | -52.871
-12 | -0.8894 | 0.01655 | -0.0676 | -53.7402
-11.5 | -0.8561 | 0.01527 | -0.065 | -56.0642
-11 | -0.8167 | 0.01439 | -0.0631 | -56.7547
-10.5 | -0.7744 | 0.01376 | -0.0616 | -56.2791
-10 | -0.7314 | 0.01319 | -0.0602 | -55.4511
-9.5 | -0.6872 | 0.01268 | -0.0589 | -54.1956
-9 | -0.6444 | 0.01199 | -0.0574 | -53.7448
-8.5 | -0.5994 | 0.0115 | -0.0562 | -52.1217
-8 | -0.5532 | 0.0111 | -0.0551 | -49.8378
-7.5 | -0.5088 | 0.01056 | -0.0536 | -48.1818
-7 | -0.4622 | 0.0102 | -0.0526 | -45.3137
-6.5 | -0.4163 | 0.0098 | -0.0513 | -42.4796
-6 | -0.3701 | 0.00944 | -0.05 | -39.2055
-5.5 | -0.3231 | 0.00917 | -0.0489 | -35.2345
-5 | -0.2774 | 0.00883 | -0.0475 | -31.4156
-4.5 | -0.2311 | 0.00852 | -0.0462 | -27.1244
-4 | -0.1852 | 0.00822 | -0.0447 | -22.5304
-3.5 | -0.1422 | 0.0079 | -0.0426 | -18
-3 | -0.1061 | 0.00748 | -0.039 | -14.1845
-2.5 | -0.0739 | 0.00686 | -0.0348 | -10.7726
-2 | -0.0576 | 0.00579 | -0.0274 | -9.9482
-1.5 | -0.0459 | 0.00437 | -0.0186 | -10.5034
-1 | 0.011 | 0.00437 | -0.0191 | 2.5172
-0.5 | 0.0684 | 0.0044 | -0.0197 | 15.5455
0 | 0.1257 | 0.00452 | -0.0202 | 27.8097
0.5 | 0.1832 | 0.00455 | -0.0208 | 40.2637
1 | 0.2416 | 0.00447 | -0.0218 | 54.0492
1.5 | 0.2998 | 0.00445 | -0.0227 | 67.3708
2 | 0.3569 | 0.00438 | -0.0234 | 81.484
2.5 | 0.4122 | 0.00436 | -0.0237 | 94.5413
3 | 0.4414 | 0.00499 | -0.0184 | 88.4569
3.5 | 0.4608 | 0.00575 | -0.0114 | 80.1391
4 | 0.4743 | 0.00634 | -0.003 | 74.8107
4.5 | 0.495 | 0.0071 | 0.0034 | 69.7183
5 | 0.5184 | 0.00789 | 0.0091 | 65.7034
5.5 | 0.5459 | 0.00871 | 0.0137 | 62.6751
6 | 0.5727 | 0.00966 | 0.0183 | 59.2857
6.5 | 0.6049 | 0.01053 | 0.0218 | 57.4454
7 | 0.6427 | 0.01121 | 0.0242 | 57.3327
7.5 | 0.6841 | 0.01176 | 0.0259 | 58.1718
8 | 0.7248 | 0.01233 | 0.0278 | 58.7835
8.5 | 0.7665 | 0.01283 | 0.0293 | 59.7428
9 | 0.8062 | 0.01346 | 0.0312 | 59.896
9.5 | 0.847 | 0.01403 | 0.0328 | 60.3706
10 | 0.8857 | 0.01475 | 0.0346 | 60.0475
10.5 | 0.9232 | 0.01547 | 0.0366 | 59.6768
11 | 0.9599 | 0.01624 | 0.0386 | 59.1071
11.5 | 0.9943 | 0.01718 | 0.0409 | 57.8754
12 | 1.0279 | 0.01812 | 0.0431 | 56.7274
12.5 | 1.0565 | 0.01937 | 0.046 | 54.5431
13 | 1.0879 | 0.0205 | 0.0483 | 53.0683
13.5 | 1.1179 | 0.02164 | 0.0507 | 51.659
14 | 1.1467 | 0.02295 | 0.053 | 49.9651
14.5 | 1.1703 | 0.0245 | 0.0558 | 47.7673
15 | 1.1924 | 0.02621 | 0.0586 | 45.4941
15.5 | 1.2019 | 0.02884 | 0.0624 | 41.6748
16.5 | 1.2818 | 0.03352 | 0.0578 | 38.2399
17.5 | 1.3105 | 0.03971 | 0.0606 | 33.0018
18 | 1.3231 | 0.04303 | 0.0617 | 30.7483
18.5 | 1.3284 | 0.04728 | 0.0626 | 28.0964
19 | 1.3236 | 0.05288 | 0.0629 | 25.0303
19.5 | 1.3185 | 0.05897 | 0.0623 | 22.3588
20 | 1.285 | 0.06915 | 0.06 | 18.5828

## 51. Re 2M Mach 0.10 (1)
BIGFOIL.COM POLAR EXPORT
NACA67-215 a=0.2
NACA67-215 a=0.2 |  |  |  | Cl Max: | 1.258 | at alpha= | 12.5 | deg
JavaFoil+Calcfoil stall+Eppler ext transition |  |  |  | L/D Max: | 107.139 | at alpha= | 3.5 | deg
Re: | 2000000 |  |  | Cd Min: | 0.00317 | at alpha= | -1 | deg
Mach: | 0.1 |  |  | Cl=0 at alpha= | -1.0887 | deg
|  |  |  | @ Cl=0.1, Cd= | 0.0036903
|  |  |  | @ Cl=0.4, Cd= | 0.0041687
|  |  |  | @ Cl=0.6, Cd= | 0.0058228
alpha (deg) | Cl | Cd | Cm | Cl/Cd
-16 | -0.82 | 0.11882 | 0.009 | -6.905
-15.5 | -0.832 | 0.11287 | 0.009 | -7.368
-15 | -0.841 | 0.10704 | 0.008 | -7.856
-14.5 | -0.848 | 0.10062 | 0.008 | -8.424
-14 | -0.852 | 0.09442 | 0.008 | -9.023
-13.5 | -0.853 | 0.08898 | 0.007 | -9.582
-13 | -0.852 | 0.08314 | 0.007 | -10.244
-12.5 | -0.848 | 0.07703 | 0.006 | -11.004
-12 | -0.841 | 0.07095 | 0.006 | -11.86
-11.5 | -0.836 | 0.06295 | 0.005 | -13.281
-11 | -0.966 | 0.01633 | 0.007 | -59.13
-10.5 | -0.949 | 0.01479 | 0.006 | -64.186
-10 | -0.924 | 0.01382 | 0.005 | -66.847
-9.5 | -0.893 | 0.01323 | 0.004 | -67.501
-9 | -0.858 | 0.01263 | 0.003 | -67.888
-8.5 | -0.819 | 0.01217 | 0.001 | -67.266
-8 | -0.776 | 0.01165 | 0 | -66.637
-7.5 | -0.731 | 0.01117 | -0.001 | -65.446
-7 | -0.683 | 0.01073 | -0.002 | -63.624
-6.5 | -0.632 | 0.01036 | -0.003 | -61.013
-6 | -0.58 | 0.00994 | -0.005 | -58.309
-5.5 | -0.525 | 0.00958 | -0.006 | -54.753
-5 | -0.468 | 0.00925 | -0.007 | -50.562
-4.5 | -0.41 | 0.00896 | -0.008 | -45.807
-4 | -0.352 | 0.00863 | -0.01 | -40.75
-3.5 | -0.293 | 0.00826 | -0.011 | -35.441
-3 | -0.233 | 0.00799 | -0.012 | -29.123
-2.5 | -0.172 | 0.00759 | -0.013 | -22.716
-2 | -0.112 | 0.00318 | -0.015 | -35.259
-1.5 | -0.051 | 0.00335 | -0.016 | -15.233
-1 | 0.011 | 0.00317 | -0.017 | 3.33
-0.5 | 0.072 | 0.0036 | -0.018 | 20.119
0 | 0.134 | 0.0038 | -0.02 | 35.149
0.5 | 0.195 | 0.00383 | -0.021 | 50.943
1 | 0.256 | 0.00388 | -0.022 | 66.014
1.5 | 0.317 | 0.00391 | -0.023 | 81.144
2 | 0.378 | 0.00411 | -0.025 | 91.961
2.5 | 0.438 | 0.00427 | -0.026 | 102.782
3 | 0.498 | 0.00472 | -0.027 | 105.638
3.5 | 0.558 | 0.0052 | -0.028 | 107.139
4 | 0.616 | 0.00606 | -0.029 | 101.658
4.5 | 0.674 | 0.00698 | -0.031 | 96.555
5 | 0.729 | 0.01062 | -0.032 | 68.658
5.5 | 0.785 | 0.01104 | -0.033 | 71.089
6 | 0.839 | 0.01144 | -0.034 | 73.371
6.5 | 0.892 | 0.01187 | -0.035 | 75.099
7 | 0.942 | 0.01238 | -0.037 | 76.097
7.5 | 0.99 | 0.01288 | -0.038 | 76.908
8 | 1.036 | 0.01374 | -0.039 | 75.404
8.5 | 1.078 | 0.01436 | -0.04 | 75.116
9 | 1.118 | 0.01504 | -0.041 | 74.315
9.5 | 1.154 | 0.01574 | -0.042 | 73.299
10 | 1.186 | 0.01653 | -0.044 | 71.785
10.5 | 1.213 | 0.01736 | -0.045 | 69.862
11 | 1.233 | 0.01828 | -0.046 | 67.431
11.5 | 1.247 | 0.01927 | -0.047 | 64.696
12 | 1.255 | 0.02027 | -0.048 | 61.925
12.5 | 1.258 | 0.02154 | -0.049 | 58.429
13 | 1.257 | 0.0226 | -0.05 | 55.608
13.5 | 1.248 | 0.02406 | -0.051 | 51.879
14 | 1.233 | 0.02609 | -0.052 | 47.26
14.5 | 1.213 | 0.02847 | -0.053 | 42.599
15 | 1.167 | 0.03637 | -0.052 | 32.096
15.5 | 1.029 | 0.08762 | -0.041 | 11.742
16 | 0.986 | 0.10645 | -0.037 | 9.262
16.5 | 0.957 | 0.11569 | -0.036 | 8.274
17 | 0.925 | 0.12827 | -0.034 | 7.215
17.5 | 0.897 | 0.13727 | -0.034 | 6.535

## 52. Re 2M Mach 0.10 (2)
BIGFOIL.COM POLAR EXPORT
NACA67-215 a=0.2
NACA67-215 a=0.2 |  |  |  | Cl Max: | 1.3099 | at alpha= | 18.5 | deg
XFOIL ncrit=9 |  |  |  | L/D Max: | 94.6119 | at alpha= | 2.5 | deg
Re: | 2000000 |  |  | Cd Min: | 0.11579 | at alpha= | -19.5 | deg
Mach: | 0.1 |  |  | Cl=0 at alpha= | -1.097 | deg
|  |  |  | @ Cl=0.1, Cd= | 0.004485
|  |  |  | @ Cl=0.4, Cd= | 0.0043852
|  |  |  | @ Cl=0.6, Cd= | 0.010522
alpha (deg) | Cl | Cd | Cm | Cl/Cd
-19.5 | -0.7985 | 0.11579 | -0.0674 | -6.8961
-19 | -0.9021 | 0.0872 | -0.0838 | -10.3452
-18 | -1.0562 | 0.04861 | -0.104 | -21.728
-17.5 | -1.0704 | 0.04257 | -0.1035 | -25.1445
-17 | -1.1014 | 0.03605 | -0.1003 | -30.552
-16.5 | -1.1184 | 0.03125 | -0.0959 | -35.7888
-16 | -1.1133 | 0.02837 | -0.092 | -39.2422
-15.5 | -1.1005 | 0.02599 | -0.0884 | -42.3432
-15 | -1.0798 | 0.02419 | -0.0852 | -44.6383
-14.5 | -1.0554 | 0.02263 | -0.0821 | -46.6372
-14 | -1.0288 | 0.02111 | -0.0791 | -48.7352
-13.5 | -0.9983 | 0.01984 | -0.0764 | -50.3175
-13 | -0.9649 | 0.01873 | -0.0739 | -51.5163
-12.5 | -0.9271 | 0.01793 | -0.072 | -51.7066
-12 | -0.8907 | 0.01688 | -0.0697 | -52.7666
-11.5 | -0.8557 | 0.01568 | -0.0672 | -54.5727
-11 | -0.818 | 0.01465 | -0.0649 | -55.8362
-10.5 | -0.7758 | 0.01395 | -0.0633 | -55.6129
-10 | -0.7325 | 0.01335 | -0.0618 | -54.8689
-9.5 | -0.6884 | 0.0128 | -0.0604 | -53.7812
-9 | -0.6448 | 0.01213 | -0.0588 | -53.1575
-8.5 | -0.5997 | 0.01159 | -0.0575 | -51.7429
-8 | -0.5534 | 0.01117 | -0.0563 | -49.5434
-7.5 | -0.5085 | 0.01064 | -0.0548 | -47.7914
-7 | -0.4617 | 0.01026 | -0.0537 | -45
-6.5 | -0.4152 | 0.00987 | -0.0524 | -42.0669
-6 | -0.3691 | 0.00949 | -0.0511 | -38.8936
-5.5 | -0.3213 | 0.00923 | -0.05 | -34.8104
-5 | -0.2757 | 0.00887 | -0.0485 | -31.0823
-4.5 | -0.229 | 0.00856 | -0.0472 | -26.7523
-4 | -0.1827 | 0.00825 | -0.0457 | -22.1455
-3.5 | -0.1392 | 0.00792 | -0.0437 | -17.5758
-3 | -0.1027 | 0.0075 | -0.0402 | -13.6933
-2.5 | -0.0715 | 0.0069 | -0.0356 | -10.3623
-2 | -0.0557 | 0.00585 | -0.028 | -9.5214
-1.5 | -0.0461 | 0.00438 | -0.0187 | -10.5251
-1 | 0.0111 | 0.00438 | -0.0192 | 2.5342
-0.5 | 0.0688 | 0.00442 | -0.0198 | 15.5656
0 | 0.1264 | 0.00454 | -0.0203 | 27.8414
0.5 | 0.1843 | 0.00457 | -0.0209 | 40.3282
1 | 0.243 | 0.00449 | -0.0219 | 54.1203
1.5 | 0.3015 | 0.00446 | -0.0228 | 67.6009
2 | 0.3589 | 0.0044 | -0.0235 | 81.5682
2.5 | 0.4144 | 0.00438 | -0.0237 | 94.6119
3 | 0.4426 | 0.00502 | -0.0182 | 88.1673
3.5 | 0.4606 | 0.00578 | -0.0108 | 79.6886
4 | 0.4728 | 0.00639 | -0.0021 | 73.9906
4.5 | 0.494 | 0.00715 | 0.0043 | 69.0909
5 | 0.5174 | 0.00796 | 0.01 | 65
5.5 | 0.5451 | 0.00878 | 0.0146 | 62.0843
6 | 0.5717 | 0.00976 | 0.0193 | 58.5758
6.5 | 0.604 | 0.01063 | 0.0228 | 56.8203
7 | 0.6425 | 0.0113 | 0.0252 | 56.8584
7.5 | 0.6842 | 0.01186 | 0.027 | 57.6897
8 | 0.725 | 0.01244 | 0.0288 | 58.2797
8.5 | 0.767 | 0.01295 | 0.0305 | 59.2278
9 | 0.8069 | 0.01359 | 0.0324 | 59.3745
9.5 | 0.8477 | 0.01419 | 0.0341 | 59.7393
10 | 0.887 | 0.0149 | 0.0359 | 59.5302
10.5 | 0.9237 | 0.01569 | 0.0381 | 58.8719
11 | 0.9607 | 0.01648 | 0.0402 | 58.2949
11.5 | 0.995 | 0.01745 | 0.0425 | 57.0201
12 | 1.0286 | 0.01844 | 0.0449 | 55.7809
12.5 | 1.057 | 0.01973 | 0.0479 | 53.5732
13 | 1.0885 | 0.0209 | 0.0502 | 52.0813
13.5 | 1.1178 | 0.02213 | 0.0528 | 50.5106
14 | 1.1453 | 0.02356 | 0.0554 | 48.6121
14.5 | 1.1682 | 0.02524 | 0.0583 | 46.2837
15 | 1.1873 | 0.02721 | 0.0615 | 43.6347
15.5 | 1.1992 | 0.02979 | 0.0649 | 40.2551
16.5 | 1.2758 | 0.03502 | 0.0605 | 36.4306
17 | 1.2911 | 0.03825 | 0.0617 | 33.7542
17.5 | 1.2993 | 0.04195 | 0.0633 | 30.9726
18 | 1.3092 | 0.04575 | 0.0642 | 28.6164
18.5 | 1.3099 | 0.05075 | 0.0648 | 25.8108
19 | 1.2914 | 0.05827 | 0.0644 | 22.1623
19.5 | 1.2799 | 0.06565 | 0.0628 | 19.4958
20 | 1.2351 | 0.07816 | 0.0587 | 15.8022

## 53. Re 2M Mach 0.25 (1)
BIGFOIL.COM POLAR EXPORT
NACA67-215 a=0.2
NACA67-215 a=0.2 |  |  |  | Cl Max: | 1.203 | at alpha= | 11 | deg
JavaFoil+Calcfoil stall+Eppler ext transition |  |  |  | L/D Max: | 106.03 | at alpha= | 2.5 | deg
Re: | 2000000 |  |  | Cd Min: | 0.00344 | at alpha= | -1 | deg
Mach: | 0.25 |  |  | Cl=0 at alpha= | -1.0873 | deg
|  |  |  | @ Cl=0.1, Cd= | 0.0036624
|  |  |  | @ Cl=0.4, Cd= | 0.0040787
|  |  |  | @ Cl=0.6, Cd= | 0.00592
alpha (deg) | Cl | Cd | Cm | Cl/Cd
-15 | -0.63 | 0.12263 | 0.008 | -5.138
-14.5 | -0.666 | 0.11219 | 0.007 | -5.932
-14 | -0.696 | 0.10509 | 0.007 | -6.624
-13.5 | -0.722 | 0.09854 | 0.007 | -7.33
-13 | -0.743 | 0.09039 | 0.006 | -8.221
-12.5 | -0.758 | 0.0841 | 0.006 | -9.015
-12 | -0.768 | 0.07782 | 0.005 | -9.875
-11.5 | -0.772 | 0.07374 | 0.005 | -10.464
-11 | -0.77 | 0.06811 | 0.004 | -11.311
-10.5 | -0.77 | 0.05968 | 0.004 | -12.896
-10 | -0.894 | 0.01604 | 0.005 | -55.709
-9.5 | -0.882 | 0.01396 | 0.004 | -63.197
-9 | -0.855 | 0.01335 | 0.003 | -64.014
-8.5 | -0.822 | 0.0127 | 0.001 | -64.711
-8 | -0.784 | 0.0121 | 0 | -64.775
-7.5 | -0.741 | 0.01159 | -0.001 | -63.935
-7 | -0.694 | 0.01111 | -0.002 | -62.497
-6.5 | -0.645 | 0.01067 | -0.004 | -60.424
-6 | -0.592 | 0.01025 | -0.005 | -57.785
-5.5 | -0.537 | 0.00987 | -0.006 | -54.337
-5 | -0.479 | 0.00949 | -0.007 | -50.463
-4.5 | -0.42 | 0.00913 | -0.009 | -46.033
-4 | -0.361 | 0.00871 | -0.01 | -41.41
-3.5 | -0.3 | 0.00828 | -0.011 | -36.256
-3 | -0.239 | 0.008 | -0.012 | -29.84
-2.5 | -0.177 | 0.00773 | -0.014 | -22.91
-2 | -0.115 | 0.00347 | -0.015 | -33.218
-1.5 | -0.052 | 0.00384 | -0.016 | -13.62
-1 | 0.011 | 0.00344 | -0.017 | 3.15
-0.5 | 0.074 | 0.00365 | -0.019 | 20.351
0 | 0.137 | 0.00368 | -0.02 | 37.332
0.5 | 0.2 | 0.00373 | -0.021 | 53.677
1 | 0.263 | 0.00392 | -0.023 | 67.075
1.5 | 0.325 | 0.00396 | -0.024 | 82.16
2 | 0.388 | 0.00404 | -0.025 | 95.954
2.5 | 0.45 | 0.00424 | -0.026 | 106.03
3 | 0.511 | 0.00486 | -0.028 | 105.095
3.5 | 0.572 | 0.0055 | -0.029 | 103.913
4 | 0.632 | 0.0064 | -0.03 | 98.745
4.5 | 0.691 | 0.00724 | -0.031 | 95.491
5 | 0.748 | 0.01094 | -0.033 | 68.371
5.5 | 0.804 | 0.01137 | -0.034 | 70.718
6 | 0.859 | 0.01184 | -0.035 | 72.535
6.5 | 0.911 | 0.01233 | -0.036 | 73.926
7 | 0.962 | 0.01285 | -0.038 | 74.823
7.5 | 1.008 | 0.01372 | -0.039 | 73.521
8 | 1.052 | 0.01438 | -0.04 | 73.165
8.5 | 1.091 | 0.01509 | -0.041 | 72.344
9 | 1.127 | 0.01588 | -0.042 | 70.941
9.5 | 1.157 | 0.0167 | -0.044 | 69.274
10 | 1.182 | 0.01764 | -0.045 | 66.978
10.5 | 1.198 | 0.0186 | -0.046 | 64.4
11 | 1.203 | 0.01961 | -0.047 | 61.379
11.5 | 1.2 | 0.02107 | -0.048 | 56.955
12 | 1.187 | 0.02253 | -0.049 | 52.677
12.5 | 1.162 | 0.02477 | -0.05 | 46.905
13 | 1.125 | 0.0279 | -0.051 | 40.344
13.5 | 0.936 | 0.08676 | -0.034 | 10.783
14 | 0.889 | 0.09831 | -0.031 | 9.044
14.5 | 0.843 | 0.107 | -0.029 | 7.879
15 | 0.793 | 0.11511 | -0.029 | 6.889
15.5 | 0.738 | 0.12282 | -0.028 | 6.011
16 | 0.68 | 0.13418 | -0.029 | 5.067

## 54. Re 2M Mach 0.25 (2)
BIGFOIL.COM POLAR EXPORT
NACA67-215 a=0.2
NACA67-215 a=0.2 |  |  |  | Cl Max: | 1.1632 | at alpha= | 15.5 | deg
XFOIL ncrit=9 |  |  |  | L/D Max: | 95.4484 | at alpha= | 2.5 | deg
Re: | 2000000 |  |  | Cd Min: | 0.18966 | at alpha= | -19 | deg
Mach: | 0.25 |  |  | Cl=0 at alpha= | -1.0995 | deg
|  |  |  | @ Cl=0.1, Cd= | 0.0045587
|  |  |  | @ Cl=0.4, Cd= | 0.0044692
|  |  |  | @ Cl=0.6, Cd= | 0.010965
alpha (deg) | Cl | Cd | Cm | Cl/Cd
-19 | -0.4813 | 0.18966 | -0.0401 | -2.5377
-18.5 | -0.4678 | 0.1833 | -0.0436 | -2.5521
-17.5 | -0.4356 | 0.17159 | -0.0506 | -2.5386
-16 | -0.8711 | 0.05423 | -0.1103 | -16.0631
-15.5 | -0.9185 | 0.04396 | -0.112 | -20.894
-15 | -0.9445 | 0.03756 | -0.1095 | -25.1464
-14 | -0.9658 | 0.02876 | -0.1 | -33.5814
-13.5 | -0.9601 | 0.02566 | -0.0949 | -37.4162
-13 | -0.9448 | 0.02318 | -0.0901 | -40.7593
-12.5 | -0.9182 | 0.02136 | -0.0863 | -42.9869
-12 | -0.8888 | 0.01958 | -0.0825 | -45.3933
-11.5 | -0.8542 | 0.01812 | -0.0793 | -47.1413
-11 | -0.8176 | 0.01672 | -0.0762 | -48.8995
-10.5 | -0.7812 | 0.01526 | -0.073 | -51.1927
-10 | -0.7381 | 0.01438 | -0.0707 | -51.3282
-9.5 | -0.6926 | 0.01364 | -0.0687 | -50.7771
-9 | -0.6463 | 0.01296 | -0.0669 | -49.8688
-8.5 | -0.6015 | 0.01218 | -0.0648 | -49.3842
-8 | -0.5541 | 0.01164 | -0.0632 | -47.6031
-7.5 | -0.5059 | 0.01116 | -0.0617 | -45.3315
-7 | -0.4591 | 0.01061 | -0.06 | -43.2705
-6.5 | -0.4104 | 0.01023 | -0.0586 | -40.1173
-6 | -0.363 | 0.00979 | -0.0569 | -37.0787
-5.5 | -0.3143 | 0.0095 | -0.0556 | -33.0842
-5 | -0.2666 | 0.0091 | -0.054 | -29.2967
-4.5 | -0.2177 | 0.00879 | -0.0527 | -24.7668
-4 | -0.1702 | 0.00846 | -0.0511 | -20.1182
-3.5 | -0.124 | 0.0081 | -0.0492 | -15.3086
-3 | -0.084 | 0.0076 | -0.0461 | -11.0526
-2.5 | -0.0563 | 0.00704 | -0.0404 | -7.9972
-2 | -0.0443 | 0.00611 | -0.0317 | -7.2504
-1.5 | -0.0471 | 0.00445 | -0.0195 | -10.5843
-1 | 0.0117 | 0.00445 | -0.0199 | 2.6292
-0.5 | 0.0712 | 0.00451 | -0.0204 | 15.7871
0 | 0.1304 | 0.00461 | -0.0209 | 28.2863
0.5 | 0.1904 | 0.00471 | -0.0215 | 40.4246
1 | 0.2508 | 0.00461 | -0.0225 | 54.4035
1.5 | 0.3108 | 0.00454 | -0.0234 | 68.4581
2 | 0.3699 | 0.00448 | -0.024 | 82.567
2.5 | 0.4257 | 0.00446 | -0.0239 | 95.4484
3 | 0.4477 | 0.00516 | -0.0167 | 86.7636
3.5 | 0.4521 | 0.00587 | -0.0059 | 77.0187
4 | 0.4654 | 0.00666 | 0.0027 | 69.8799
4.5 | 0.4875 | 0.00748 | 0.0091 | 65.1738
5 | 0.5121 | 0.00835 | 0.0148 | 61.3293
5.5 | 0.5397 | 0.00924 | 0.0198 | 58.4091
6 | 0.5675 | 0.01025 | 0.0245 | 55.3659
7 | 0.6407 | 0.01186 | 0.0307 | 54.0219
7.5 | 0.684 | 0.01245 | 0.0327 | 54.9398
8 | 0.7269 | 0.01306 | 0.0347 | 55.6585
8.5 | 0.7686 | 0.0137 | 0.0368 | 56.1022
9 | 0.8109 | 0.01434 | 0.0389 | 56.5481
9.5 | 0.8502 | 0.01515 | 0.0413 | 56.1188
10 | 0.8906 | 0.01596 | 0.0435 | 55.802
10.5 | 0.9283 | 0.01687 | 0.0461 | 55.0267
11 | 0.9639 | 0.0179 | 0.0489 | 53.8492
11.5 | 0.9982 | 0.01905 | 0.0518 | 52.399
12 | 1.0263 | 0.02058 | 0.0554 | 49.8688
12.5 | 1.0573 | 0.02196 | 0.0585 | 48.1466
13.5 | 1.1107 | 0.02537 | 0.065 | 43.7801
14.5 | 1.1363 | 0.03088 | 0.0729 | 36.7973
15 | 1.154 | 0.0335 | 0.0759 | 34.4478
15.5 | 1.1632 | 0.037 | 0.0787 | 31.4378

## 55. Re 2M Mach 0.50 (1)
BIGFOIL.COM POLAR EXPORT
NACA67-215 a=0.2
NACA67-215 a=0.2 |  |  |  | Cl Max: | 1.159 | at alpha= | 20 | deg
JavaFoil+Calcfoil stall+Eppler ext transition |  |  |  | L/D Max: | 108.961 | at alpha= | 3 | deg
Re: | 2000000 |  |  | Cd Min: | 0.00404 | at alpha= | -1.5 | deg
Mach: | 0.5 |  |  | Cl=0 at alpha= | -1.0857 | deg
|  |  |  | @ Cl=0.1, Cd= | 0.0040694
|  |  |  | @ Cl=0.4, Cd= | 0.0043791
|  |  |  | @ Cl=0.6, Cd= | 0.0057736
alpha (deg) | Cl | Cd | Cm | Cl/Cd
-20 | -1.044 | 0.17678 | 0.017 | -5.904
-19.5 | -1.017 | 0.17247 | 0.016 | -5.894
-19 | -0.99 | 0.16934 | 0.016 | -5.845
-18.5 | -0.963 | 0.1642 | 0.015 | -5.865
-18 | -0.937 | 0.15825 | 0.015 | -5.923
-17.5 | -0.908 | 0.15437 | 0.013 | -5.88
-17 | -0.88 | 0.14685 | 0.012 | -5.994
-16.5 | -0.853 | 0.14466 | 0.012 | -5.896
-16 | -0.826 | 0.1401 | 0.011 | -5.896
-15.5 | -0.799 | 0.13162 | 0.01 | -6.072
-15 | -0.772 | 0.12671 | 0.01 | -6.091
-14.5 | -0.743 | 0.12103 | 0.009 | -6.14
-14 | -0.716 | 0.11838 | 0.008 | -6.046
-13.5 | -0.688 | 0.11251 | 0.007 | -6.119
-13 | -0.661 | 0.10999 | 0.007 | -6.012
-12.5 | -0.634 | 0.10443 | 0.006 | -6.07
-12 | -0.606 | 0.10146 | 0.005 | -5.968
-11.5 | -0.578 | 0.09793 | 0.004 | -5.901
-11 | -0.551 | 0.09273 | 0.004 | -5.937
-10.5 | -0.523 | 0.08856 | 0.003 | -5.906
-10 | -0.496 | 0.08601 | 0.003 | -5.762
-9.5 | -0.467 | 0.08065 | 0.002 | -5.794
-9 | -0.44 | 0.06513 | 0.001 | -6.76
-8.5 | -0.413 | 0.05812 | 0.001 | -7.104
-8 | -0.384 | 0.06373 | 0 | -6.031
-7.5 | -0.537 | 0.05067 | -0.001 | -10.595
-7 | -0.563 | 0.04836 | -0.001 | -11.649
-6.5 | -0.671 | 0.01217 | -0.004 | -55.121
-6 | -0.633 | 0.01146 | -0.005 | -55.224
-5.5 | -0.582 | 0.01113 | -0.007 | -52.242
-5 | -0.524 | 0.01054 | -0.008 | -49.732
-4.5 | -0.463 | 0.01008 | -0.009 | -45.895
-4 | -0.398 | 0.00964 | -0.011 | -41.347
-3.5 | -0.332 | 0.00926 | -0.012 | -35.904
-3 | -0.265 | 0.00888 | -0.014 | -29.851
-2.5 | -0.197 | 0.00854 | -0.015 | -23.043
-2 | -0.128 | 0.00824 | -0.016 | -15.477
-1.5 | -0.058 | 0.00404 | -0.018 | -14.414
-1 | 0.012 | 0.00404 | -0.019 | 2.978
-0.5 | 0.083 | 0.00405 | -0.021 | 20.388
0 | 0.153 | 0.00413 | -0.022 | 36.979
0.5 | 0.223 | 0.00416 | -0.024 | 53.545
1 | 0.292 | 0.00421 | -0.025 | 69.387
1.5 | 0.362 | 0.00428 | -0.027 | 84.544
2 | 0.431 | 0.00446 | -0.028 | 96.746
2.5 | 0.5 | 0.00465 | -0.029 | 107.656
3 | 0.568 | 0.00521 | -0.031 | 108.961
3.5 | 0.635 | 0.00639 | -0.032 | 99.304
4 | 0.701 | 0.00749 | -0.034 | 93.516
4.5 | 0.765 | 0.01152 | -0.035 | 66.378
5 | 0.826 | 0.01241 | -0.036 | 66.585
5.5 | 0.884 | 0.01306 | -0.038 | 67.727
6 | 0.937 | 0.01374 | -0.039 | 68.185
6.5 | 0.983 | 0.01451 | -0.04 | 67.709
7 | 1.017 | 0.01582 | -0.042 | 64.261
7.5 | 1.033 | 0.01693 | -0.043 | 61.046
8 | 1.016 | 0.0183 | -0.044 | 55.492
8.5 | 0.884 | 0.01982 | -0.046 | 44.596
9 | 0.56 | 0.06353 | -0.024 | 8.823
9.5 | 0.586 | 0.07366 | -0.022 | 7.953
10 | 0.613 | 0.08628 | -0.022 | 7.105
10.5 | 0.64 | 0.08615 | -0.023 | 7.431
11 | 0.668 | 0.09614 | -0.025 | 6.952
11.5 | 0.695 | 0.0993 | -0.026 | 7.004
12 | 0.722 | 0.10262 | -0.026 | 7.041
12.5 | 0.75 | 0.10799 | -0.027 | 6.944
13 | 0.778 | 0.1109 | -0.029 | 7.014
13.5 | 0.805 | 0.11444 | -0.03 | 7.033
14 | 0.832 | 0.11685 | -0.031 | 7.117
14.5 | 0.859 | 0.12272 | -0.032 | 7.001
15 | 0.887 | 0.13142 | -0.034 | 6.752
15.5 | 0.914 | 0.13671 | -0.035 | 6.685
16 | 0.941 | 0.14065 | -0.036 | 6.69
16.5 | 0.968 | 0.14433 | -0.037 | 6.71
17 | 0.999 | 0.15178 | -0.04 | 6.581
17.5 | 1.023 | 0.15167 | -0.04 | 6.747
18 | 1.05 | 0.1584 | -0.041 | 6.631
18.5 | 1.078 | 0.16371 | -0.042 | 6.584
19 | 1.108 | 0.17321 | -0.045 | 6.399
19.5 | 1.132 | 0.17457 | -0.045 | 6.486
20 | 1.159 | 0.17811 | -0.045 | 6.505

## 56. Re 2M Mach 0.50 (2)
BIGFOIL.COM POLAR EXPORT
NACA67-215 a=0.2
NACA67-215 a=0.2 |  |  |  | Cl Max: | 0.9214 | at alpha= | 11 | deg
XFOIL ncrit=9 |  |  |  | L/D Max: | 95.5215 | at alpha= | 2.5 | deg
Re: | 2000000 |  |  | Cd Min: | 0.14301 | at alpha= | 16 | deg
Mach: | 0.5 |  |  | Cl=0 at alpha= | -1.1161 | deg
|  |  |  | @ Cl=0.1, Cd= | 0.0049232
|  |  |  | @ Cl=0.4, Cd= | 0.0049117
|  |  |  | @ Cl=0.6, Cd= | 0.013745
alpha (deg) | Cl | Cd | Cm | Cl/Cd
-13.5 | -0.3344 | 0.11917 | -0.0887 | -2.8061
-13 | -0.3372 | 0.10859 | -0.094 | -3.1053
-12.5 | -0.3523 | 0.09629 | -0.1003 | -3.6587
-12 | -0.3718 | 0.08444 | -0.1068 | -4.4031
-11.5 | -0.3958 | 0.07213 | -0.1142 | -5.4873
-11 | -0.4363 | 0.05594 | -0.1261 | -7.7994
-10.5 | -0.4735 | 0.04639 | -0.1284 | -10.2069
-10 | -0.5147 | 0.03869 | -0.125 | -13.3032
-9.5 | -0.545 | 0.03269 | -0.1183 | -16.6718
-9 | -0.5757 | 0.02661 | -0.109 | -21.6347
-8.5 | -0.5905 | 0.0201 | -0.0996 | -29.3781
-8 | -0.5505 | 0.0157 | -0.0953 | -35.0637
-7.5 | -0.4976 | 0.01393 | -0.0918 | -35.7215
-7 | -0.4444 | 0.01287 | -0.0883 | -34.5299
-6.5 | -0.3927 | 0.012 | -0.0849 | -32.725
-6 | -0.3374 | 0.0114 | -0.0823 | -29.5965
-5.5 | -0.2843 | 0.01077 | -0.0795 | -26.3974
-5 | -0.229 | 0.01032 | -0.0773 | -22.1899
-4.5 | -0.1755 | 0.00983 | -0.0749 | -17.8535
-4 | -0.1211 | 0.00944 | -0.0728 | -12.8284
-3.5 | -0.0673 | 0.00906 | -0.0707 | -7.4283
-3 | -0.0169 | 0.00862 | -0.0681 | -1.9606
-2.5 | 0.0204 | 0.00796 | -0.0632 | 2.5628
-2 | 0.0265 | 0.00676 | -0.0522 | 3.9201
-1.5 | -0.0463 | 0.00485 | -0.0241 | -9.5464
-1 | 0.014 | 0.00483 | -0.0228 | 2.8986
-0.5 | 0.0797 | 0.00489 | -0.0229 | 16.2986
0 | 0.1469 | 0.005 | -0.0233 | 29.38
0.5 | 0.217 | 0.00511 | -0.0243 | 42.4658
1 | 0.2831 | 0.00503 | -0.0247 | 56.2823
1.5 | 0.3504 | 0.00495 | -0.0254 | 70.7879
2 | 0.4152 | 0.0049 | -0.0254 | 84.7347
2.5 | 0.4671 | 0.00489 | -0.0225 | 95.5215
3 | 0.439 | 0.00567 | -0.003 | 77.425
3.5 | 0.4287 | 0.00694 | 0.0115 | 61.7723
4 | 0.4412 | 0.00808 | 0.0211 | 54.604
4.5 | 0.466 | 0.00911 | 0.0281 | 51.1526
5 | 0.4946 | 0.01016 | 0.0342 | 48.6811
5.5 | 0.5193 | 0.01145 | 0.0408 | 45.3537
6 | 0.5513 | 0.01261 | 0.046 | 43.7193
6.5 | 0.5915 | 0.0136 | 0.0501 | 43.4926
7 | 0.6389 | 0.01441 | 0.0532 | 44.3373
7.5 | 0.6854 | 0.01532 | 0.0566 | 44.7389
8 | 0.7314 | 0.01631 | 0.06 | 44.8437
8.5 | 0.777 | 0.0174 | 0.0637 | 44.6552
9 | 0.8206 | 0.01864 | 0.0676 | 44.0236
9.5 | 0.8574 | 0.02024 | 0.0725 | 42.3617
10 | 0.8898 | 0.02221 | 0.0777 | 40.063
10.5 | 0.9103 | 0.02496 | 0.0836 | 36.4704
11 | 0.9214 | 0.02852 | 0.0897 | 32.3072
11.5 | 0.9198 | 0.03322 | 0.0956 | 27.6881
12 | 0.9069 | 0.03932 | 0.0999 | 23.0646
12.5 | 0.8819 | 0.04721 | 0.1017 | 18.6804
13 | 0.8535 | 0.05643 | 0.1005 | 15.1249
13.5 | 0.8164 | 0.06817 | 0.0954 | 11.9759
14 | 0.7828 | 0.08128 | 0.0875 | 9.6309
14.5 | 0.7481 | 0.09586 | 0.0782 | 7.8041
15 | 0.7153 | 0.11088 | 0.069 | 6.4511
15.5 | 0.6751 | 0.12739 | 0.0593 | 5.2995
16 | 0.6462 | 0.14301 | 0.0503 | 4.5186

## 57. Re 3M Mach 0.00 (1)
BIGFOIL.COM POLAR EXPORT
NACA67-215 a=0.2
NACA67-215 a=0.2 |  |  |  | Cl Max: | 1.273 | at alpha= | 13 | deg
JavaFoil+Calcfoil stall+Eppler ext transition |  |  |  | L/D Max: | 97.08 | at alpha= | 2.5 | deg
Re: | 3000000 |  |  | Cd Min: | 0.00326 | at alpha= | 1.5 | deg
Mach: | 0 |  |  | Cl=0 at alpha= | -1.0887 | deg
|  |  |  | @ Cl=0.1, Cd= | 0.0033766
|  |  |  | @ Cl=0.4, Cd= | 0.00429
|  |  |  | @ Cl=0.6, Cd= | 0.0062864
alpha (deg) | Cl | Cd | Cm | Cl/Cd
-17 | -0.831 | 0.12684 | 0.011 | -6.554
-16.5 | -0.843 | 0.11961 | 0.01 | -7.048
-16 | -0.854 | 0.11292 | 0.01 | -7.56
-15.5 | -0.861 | 0.10639 | 0.009 | -8.097
-15 | -0.869 | 0.09912 | 0.009 | -8.77
-14.5 | -0.874 | 0.09277 | 0.009 | -9.423
-14 | -0.877 | 0.08629 | 0.008 | -10.163
-13.5 | -0.875 | 0.08188 | 0.008 | -10.686
-13 | -0.875 | 0.07421 | 0.008 | -11.788
-12.5 | -0.904 | 0.05061 | 0.008 | -17.867
-12 | -1.008 | 0.01684 | 0.009 | -59.891
-11.5 | -0.998 | 0.01518 | 0.008 | -65.723
-11 | -0.979 | 0.01419 | 0.007 | -68.995
-10.5 | -0.956 | 0.01335 | 0.006 | -71.555
-10 | -0.927 | 0.01263 | 0.005 | -73.419
-9.5 | -0.895 | 0.01211 | 0.004 | -73.875
-9 | -0.858 | 0.01158 | 0.002 | -74.107
-8.5 | -0.819 | 0.01117 | 0.001 | -73.312
-8 | -0.776 | 0.01072 | 0 | -72.343
-7.5 | -0.73 | 0.01026 | -0.001 | -71.133
-7 | -0.682 | 0.00989 | -0.002 | -68.91
-6.5 | -0.631 | 0.00953 | -0.003 | -66.185
-6 | -0.578 | 0.00915 | -0.005 | -63.192
-5.5 | -0.523 | 0.00883 | -0.006 | -59.215
-5 | -0.466 | 0.00851 | -0.007 | -54.841
-4.5 | -0.409 | 0.00821 | -0.008 | -49.792
-4 | -0.351 | 0.00794 | -0.009 | -44.185
-3.5 | -0.292 | 0.00772 | -0.011 | -37.771
-3 | -0.232 | 0.00746 | -0.012 | -31.078
-2.5 | -0.172 | 0.00724 | -0.013 | -23.741
-2 | -0.112 | 0.0034 | -0.015 | -32.903
-1.5 | -0.051 | 0.00356 | -0.016 | -14.275
-1 | 0.011 | 0.00342 | -0.017 | 3.077
-0.5 | 0.072 | 0.00345 | -0.018 | 20.867
0 | 0.133 | 0.00329 | -0.02 | 40.548
0.5 | 0.195 | 0.0033 | -0.021 | 59.029
1 | 0.255 | 0.00336 | -0.022 | 75.967
1.5 | 0.316 | 0.00326 | -0.023 | 96.946
2 | 0.376 | 0.00415 | -0.024 | 90.771
2.5 | 0.436 | 0.0045 | -0.026 | 97.08
3 | 0.496 | 0.00521 | -0.027 | 95.051
3.5 | 0.554 | 0.00592 | -0.028 | 93.631
4 | 0.613 | 0.00639 | -0.029 | 96.012
4.5 | 0.671 | 0.00718 | -0.03 | 93.443
5 | 0.727 | 0.00978 | -0.032 | 74.302
5.5 | 0.783 | 0.01016 | -0.033 | 77.022
6 | 0.837 | 0.01054 | -0.034 | 79.405
6.5 | 0.889 | 0.01094 | -0.035 | 81.275
7 | 0.94 | 0.01136 | -0.036 | 82.708
7.5 | 0.988 | 0.01185 | -0.038 | 83.389
8 | 1.034 | 0.01265 | -0.039 | 81.758
8.5 | 1.077 | 0.01319 | -0.04 | 81.637
9 | 1.117 | 0.01383 | -0.041 | 80.792
9.5 | 1.154 | 0.01446 | -0.042 | 79.792
10 | 1.188 | 0.01514 | -0.043 | 78.446
10.5 | 1.216 | 0.01588 | -0.045 | 76.554
11 | 1.237 | 0.01667 | -0.046 | 74.23
11.5 | 1.254 | 0.01754 | -0.047 | 71.502
12 | 1.265 | 0.01841 | -0.048 | 68.729
12.5 | 1.272 | 0.01947 | -0.049 | 65.302
13 | 1.273 | 0.02043 | -0.05 | 62.314
13.5 | 1.27 | 0.02159 | -0.051 | 58.8
14 | 1.261 | 0.0231 | -0.052 | 54.58
14.5 | 1.245 | 0.02513 | -0.053 | 49.541
15 | 1.228 | 0.0268 | -0.054 | 45.837
15.5 | 1.206 | 0.0292 | -0.054 | 41.293
16 | 1.174 | 0.0337 | -0.055 | 34.835
16.5 | 1.049 | 0.07699 | -0.047 | 13.621
17 | 0.993 | 0.10313 | -0.042 | 9.631
17.5 | 0.955 | 0.12061 | -0.039 | 7.918
18 | 0.923 | 0.13431 | -0.037 | 6.873

## 58. Re 3M Mach 0.00 (2)
BIGFOIL.COM POLAR EXPORT
NACA67-215 a=0.2
NACA67-215 a=0.2 |  |  |  | Cl Max: | 1.4145 | at alpha= | 20 | deg
XFOIL ncrit=9 |  |  |  | L/D Max: | 96.9919 | at alpha= | 2 | deg
Re: | 3000000 |  |  | Cd Min: | 0.05352 | at alpha= | 20 | deg
Mach: | 0 |  |  | Cl=0 at alpha= | -1.2358 | deg
|  |  |  | @ Cl=0.1, Cd= | 0.0035966
|  |  |  | @ Cl=0.4, Cd= | 0.0046826
|  |  |  | @ Cl=0.6, Cd= | 0.0095681
alpha (deg) | Cl | Cd | Cm | Cl/Cd
-20 | -1.2715 | 0.04461 | -0.1007 | -28.5026
-19.5 | -1.2849 | 0.03925 | -0.0992 | -32.7363
-19 | -1.2862 | 0.03538 | -0.097 | -36.3539
-18.5 | -1.2708 | 0.03296 | -0.0952 | -38.5558
-18 | -1.2637 | 0.03011 | -0.0923 | -41.9694
-17.5 | -1.2454 | 0.02815 | -0.0898 | -44.2416
-17 | -1.231 | 0.026 | -0.0867 | -47.3462
-16.5 | -1.2092 | 0.02434 | -0.0839 | -49.6795
-16 | -1.1868 | 0.02277 | -0.081 | -52.1212
-15.5 | -1.1605 | 0.02137 | -0.0783 | -54.3051
-15 | -1.1305 | 0.02025 | -0.0758 | -55.8272
-14.5 | -1.0985 | 0.01922 | -0.0735 | -57.154
-14 | -1.0661 | 0.01813 | -0.0711 | -58.8031
-13.5 | -1.0388 | 0.01664 | -0.0679 | -62.4279
-13 | -1.0029 | 0.01568 | -0.0657 | -63.9605
-12 | -0.9239 | 0.01424 | -0.0622 | -64.8806
-11.5 | -0.8822 | 0.01358 | -0.0607 | -64.9632
-11 | -0.8403 | 0.01294 | -0.0591 | -64.9382
-10.5 | -0.7968 | 0.01242 | -0.0578 | -64.1546
-10 | -0.7543 | 0.01176 | -0.0562 | -64.1412
-9.5 | -0.7102 | 0.01125 | -0.0548 | -63.1289
-9 | -0.6653 | 0.01083 | -0.0535 | -61.4312
-8.5 | -0.6192 | 0.01042 | -0.0524 | -59.4242
-8 | -0.5741 | 0.00994 | -0.0511 | -57.7565
-7.5 | -0.5278 | 0.00957 | -0.0499 | -55.1515
-7 | -0.4814 | 0.00919 | -0.0488 | -52.383
-6.5 | -0.4349 | 0.00885 | -0.0476 | -49.1412
-6 | -0.3873 | 0.00857 | -0.0465 | -45.1925
-5.5 | -0.3415 | 0.00821 | -0.0451 | -41.5956
-5 | -0.2943 | 0.00796 | -0.0439 | -36.9724
-4.5 | -0.2485 | 0.00768 | -0.0424 | -32.3568
-4 | -0.2029 | 0.00747 | -0.0408 | -27.162
-3.5 | -0.1587 | 0.00723 | -0.0389 | -21.9502
-3 | -0.1152 | 0.00693 | -0.0368 | -16.6234
-2.5 | -0.0726 | 0.0065 | -0.0346 | -11.1692
-2 | -0.0355 | 0.00588 | -0.0313 | -6.0374
-1.5 | -0.013 | 0.0048 | -0.0251 | -2.7083
-1 | 0.0116 | 0.00359 | -0.0191 | 3.2312
-0.5 | 0.0694 | 0.00357 | -0.0198 | 19.4398
0 | 0.1269 | 0.00362 | -0.0205 | 35.0552
0.5 | 0.1851 | 0.00366 | -0.0214 | 50.5738
1 | 0.2438 | 0.00365 | -0.0224 | 66.7945
1.5 | 0.302 | 0.00365 | -0.0233 | 82.7397
2 | 0.3579 | 0.00369 | -0.0237 | 96.9919
2.5 | 0.3914 | 0.00439 | -0.0195 | 89.1572
3 | 0.4155 | 0.00521 | -0.0135 | 79.7505
3.5 | 0.4417 | 0.00574 | -0.0078 | 76.9512
4 | 0.4635 | 0.00629 | -0.0012 | 73.6884
5 | 0.5183 | 0.00765 | 0.0087 | 67.7516
5.5 | 0.5462 | 0.0085 | 0.0133 | 64.2588
6 | 0.5806 | 0.00923 | 0.0166 | 62.9036
6.5 | 0.6179 | 0.00988 | 0.0193 | 62.5405
7 | 0.6605 | 0.01036 | 0.0209 | 63.7548
8 | 0.745 | 0.01131 | 0.0242 | 65.8709
8.5 | 0.787 | 0.0118 | 0.0258 | 66.6949
9 | 0.8284 | 0.01231 | 0.0275 | 67.2949
9.5 | 0.8691 | 0.0129 | 0.0291 | 67.3721
10 | 0.909 | 0.01353 | 0.0309 | 67.184
10.5 | 0.9468 | 0.01421 | 0.0329 | 66.6291
11 | 0.9841 | 0.01494 | 0.0349 | 65.8701
11.5 | 1.0182 | 0.01585 | 0.0373 | 64.2397
12 | 1.0548 | 0.01664 | 0.0392 | 63.3894
12.5 | 1.0879 | 0.01757 | 0.0415 | 61.918
13 | 1.1212 | 0.01859 | 0.0436 | 60.312
13.5 | 1.1476 | 0.0199 | 0.0467 | 57.6683
14 | 1.1793 | 0.02101 | 0.0488 | 56.1304
14.5 | 1.2083 | 0.02222 | 0.0511 | 54.3789
15 | 1.2356 | 0.02361 | 0.0534 | 52.3338
15.5 | 1.2595 | 0.02516 | 0.0561 | 50.0596
16 | 1.2838 | 0.02674 | 0.0585 | 48.0105
16.5 | 1.3036 | 0.02863 | 0.0611 | 45.5327
17.5 | 1.3632 | 0.03526 | 0.0572 | 38.6614
18 | 1.3842 | 0.03765 | 0.0584 | 36.7649
18.5 | 1.3963 | 0.04087 | 0.0598 | 34.1644
19 | 1.4114 | 0.04398 | 0.0607 | 32.0919
19.5 | 1.4128 | 0.04864 | 0.0615 | 29.0461
20 | 1.4145 | 0.05352 | 0.0616 | 26.4294

## 59. Re 3M Mach 0.10 (1)
BIGFOIL.COM POLAR EXPORT
NACA67-215 a=0.2
NACA67-215 a=0.2 |  |  |  | Cl Max: | 1.261 | at alpha= | 12.5 | deg
JavaFoil+Calcfoil stall+Eppler ext transition |  |  |  | L/D Max: | 96.544 | at alpha= | 2.5 | deg
Re: | 3000000 |  |  | Cd Min: | 0.00327 | at alpha= | -1.5 | deg
Mach: | 0.1 |  |  | Cl=0 at alpha= | -1.0887 | deg
|  |  |  | @ Cl=0.1, Cd= | 0.0034032
|  |  |  | @ Cl=0.4, Cd= | 0.0043183
|  |  |  | @ Cl=0.6, Cd= | 0.0062907
alpha (deg) | Cl | Cd | Cm | Cl/Cd
-16.5 | -0.809 | 0.12248 | 0.01 | -6.603
-16 | -0.823 | 0.11502 | 0.01 | -7.152
-15.5 | -0.834 | 0.10856 | 0.009 | -7.683
-15 | -0.843 | 0.10233 | 0.009 | -8.241
-14.5 | -0.852 | 0.09483 | 0.009 | -8.981
-14 | -0.855 | 0.08979 | 0.008 | -9.528
-13.5 | -0.858 | 0.08415 | 0.008 | -10.191
-13 | -0.858 | 0.07752 | 0.007 | -11.071
-12.5 | -0.859 | 0.06946 | 0.007 | -12.361
-12 | -0.875 | 0.05249 | 0.007 | -16.668
-11.5 | -0.989 | 0.0156 | 0.008 | -63.396
-11 | -0.974 | 0.01446 | 0.007 | -67.306
-10.5 | -0.952 | 0.0136 | 0.006 | -69.979
-10 | -0.925 | 0.01276 | 0.005 | -72.539
-9.5 | -0.894 | 0.0122 | 0.004 | -73.271
-9 | -0.859 | 0.01168 | 0.003 | -73.512
-8.5 | -0.82 | 0.01126 | 0.001 | -72.825
-8 | -0.777 | 0.01078 | 0 | -72.088
-7.5 | -0.732 | 0.01033 | -0.001 | -70.881
-7 | -0.684 | 0.00993 | -0.002 | -68.863
-6.5 | -0.633 | 0.00957 | -0.003 | -66.194
-6 | -0.58 | 0.00918 | -0.005 | -63.259
-5.5 | -0.525 | 0.00885 | -0.006 | -59.318
-5 | -0.469 | 0.00855 | -0.007 | -54.775
-4.5 | -0.411 | 0.00828 | -0.008 | -49.62
-4 | -0.352 | 0.00798 | -0.01 | -44.153
-3.5 | -0.293 | 0.00773 | -0.011 | -37.909
-3 | -0.233 | 0.00747 | -0.012 | -31.184
-2.5 | -0.173 | 0.00727 | -0.013 | -23.735
-2 | -0.113 | 0.0034 | -0.015 | -33.08
-1.5 | -0.051 | 0.00327 | -0.016 | -15.607
-1 | 0.011 | 0.00341 | -0.017 | 3.101
-0.5 | 0.072 | 0.00348 | -0.018 | 20.822
0 | 0.134 | 0.00331 | -0.02 | 40.477
0.5 | 0.196 | 0.00332 | -0.021 | 58.921
1 | 0.257 | 0.00335 | -0.022 | 76.525
1.5 | 0.318 | 0.00375 | -0.023 | 84.817
2 | 0.378 | 0.00419 | -0.025 | 90.372
2.5 | 0.438 | 0.00454 | -0.026 | 96.544
3 | 0.498 | 0.00522 | -0.027 | 95.329
3.5 | 0.557 | 0.00597 | -0.028 | 93.385
4 | 0.616 | 0.00641 | -0.029 | 96.152
4.5 | 0.674 | 0.00724 | -0.031 | 93.126
5 | 0.73 | 0.00985 | -0.032 | 74.184
5.5 | 0.786 | 0.0102 | -0.033 | 77.056
6 | 0.84 | 0.01059 | -0.034 | 79.361
6.5 | 0.893 | 0.01101 | -0.035 | 81.115
7 | 0.943 | 0.01147 | -0.037 | 82.247
7.5 | 0.991 | 0.01193 | -0.038 | 83.137
8 | 1.037 | 0.01274 | -0.039 | 81.413
8.5 | 1.08 | 0.01332 | -0.04 | 81.046
9 | 1.119 | 0.01394 | -0.041 | 80.279
9.5 | 1.156 | 0.01462 | -0.043 | 79.04
10 | 1.188 | 0.01531 | -0.044 | 77.595
10.5 | 1.215 | 0.01607 | -0.045 | 75.604
11 | 1.235 | 0.01689 | -0.046 | 73.092
11.5 | 1.249 | 0.01778 | -0.047 | 70.259
12 | 1.258 | 0.01867 | -0.048 | 67.389
12.5 | 1.261 | 0.01983 | -0.049 | 63.612
13 | 1.259 | 0.02081 | -0.05 | 60.524
13.5 | 1.252 | 0.02207 | -0.051 | 56.725
14 | 1.239 | 0.02371 | -0.052 | 52.242
14.5 | 1.221 | 0.02537 | -0.053 | 48.11
15 | 1.196 | 0.02789 | -0.054 | 42.902
15.5 | 1.166 | 0.03159 | -0.054 | 36.897
16 | 1.062 | 0.06013 | -0.049 | 17.665
16.5 | 0.991 | 0.08979 | -0.044 | 11.033
17 | 0.935 | 0.11803 | -0.038 | 7.922
17.5 | 0.904 | 0.12794 | -0.037 | 7.063

## 60. Re 3M Mach 0.10 (2)
BIGFOIL.COM POLAR EXPORT
NACA67-215 a=0.2
NACA67-215 a=0.2 |  |  |  | Cl Max: | 1.3983 | at alpha= | 19 | deg
XFOIL ncrit=9 |  |  |  | L/D Max: | 97.2703 | at alpha= | 2 | deg
Re: | 3000000 |  |  | Cd Min: | 0.05799 | at alpha= | 20 | deg
Mach: | 0.1 |  |  | Cl=0 at alpha= | -1.2489 | deg
|  |  |  | @ Cl=0.1, Cd= | 0.0036113
|  |  |  | @ Cl=0.4, Cd= | 0.0046609
|  |  |  | @ Cl=0.6, Cd= | 0.0096527
alpha (deg) | Cl | Cd | Cm | Cl/Cd
-20 | -1.2066 | 0.05347 | -0.1023 | -22.5659
-19.5 | -1.2371 | 0.04519 | -0.1031 | -27.3755
-19 | -1.2495 | 0.03977 | -0.1019 | -31.4182
-18.5 | -1.2367 | 0.03678 | -0.1005 | -33.6243
-18 | -1.239 | 0.03297 | -0.0976 | -37.5796
-17.5 | -1.226 | 0.03045 | -0.095 | -40.2627
-17 | -1.217 | 0.02782 | -0.0916 | -43.7455
-16.5 | -1.1993 | 0.02581 | -0.0885 | -46.4665
-16 | -1.1805 | 0.02396 | -0.0852 | -49.2696
-15.5 | -1.1573 | 0.02231 | -0.0821 | -51.8736
-15 | -1.1289 | 0.02102 | -0.0793 | -53.706
-14.5 | -1.0987 | 0.01983 | -0.0766 | -55.406
-14 | -1.0677 | 0.01862 | -0.0739 | -57.3416
-13.5 | -1.0381 | 0.01724 | -0.0708 | -60.2146
-13 | -1.0051 | 0.01606 | -0.0681 | -62.5841
-12 | -0.9262 | 0.0145 | -0.0643 | -63.8759
-11.5 | -0.8845 | 0.0138 | -0.0626 | -64.0942
-11 | -0.8422 | 0.01312 | -0.0609 | -64.1921
-10.5 | -0.7987 | 0.01257 | -0.0594 | -63.5402
-10 | -0.7555 | 0.01192 | -0.0578 | -63.3809
-9.5 | -0.7113 | 0.01137 | -0.0563 | -62.5594
-9 | -0.666 | 0.01092 | -0.055 | -60.989
-8.5 | -0.6194 | 0.01053 | -0.0538 | -58.8224
-8 | -0.5742 | 0.01001 | -0.0524 | -57.3626
-7.5 | -0.5277 | 0.00963 | -0.0512 | -54.7975
-7 | -0.4809 | 0.00925 | -0.0499 | -51.9892
-6.5 | -0.434 | 0.0089 | -0.0487 | -48.764
-6 | -0.3862 | 0.00861 | -0.0476 | -44.8548
-5.5 | -0.3401 | 0.00825 | -0.0462 | -41.2242
-5 | -0.2923 | 0.00801 | -0.045 | -36.4919
-4.5 | -0.2463 | 0.00771 | -0.0435 | -31.9455
-4 | -0.2 | 0.00748 | -0.042 | -26.738
-3.5 | -0.1554 | 0.00724 | -0.04 | -21.4641
-3 | -0.1132 | 0.00695 | -0.0376 | -16.2878
-2.5 | -0.0706 | 0.00652 | -0.0353 | -10.8282
-1.5 | -0.0118 | 0.00483 | -0.0255 | -2.4431
-1 | 0.0117 | 0.0036 | -0.0192 | 3.25
-0.5 | 0.0698 | 0.00358 | -0.02 | 19.4972
0 | 0.1277 | 0.00364 | -0.0206 | 35.0824
0.5 | 0.1863 | 0.00367 | -0.0215 | 50.7629
1 | 0.2452 | 0.00366 | -0.0225 | 66.9945
1.5 | 0.3038 | 0.00366 | -0.0234 | 83.0055
2 | 0.3599 | 0.0037 | -0.0238 | 97.2703
2.5 | 0.3929 | 0.00441 | -0.0194 | 89.093
3 | 0.4161 | 0.00523 | -0.0131 | 79.5602
3.5 | 0.4397 | 0.00575 | -0.0068 | 76.4696
4 | 0.4621 | 0.00634 | -0.0003 | 72.8864
4.5 | 0.4882 | 0.00701 | 0.005 | 69.6434
5 | 0.5174 | 0.00772 | 0.0096 | 67.0207
5.5 | 0.5453 | 0.00857 | 0.0143 | 63.6289
6 | 0.5796 | 0.00931 | 0.0176 | 62.2556
6.5 | 0.6177 | 0.00995 | 0.0202 | 62.0804
7 | 0.6603 | 0.01045 | 0.0219 | 63.1866
7.5 | 0.7026 | 0.01095 | 0.0237 | 64.1644
8 | 0.7455 | 0.01141 | 0.0253 | 65.3374
8.5 | 0.7874 | 0.01191 | 0.027 | 66.1125
9 | 0.8291 | 0.01245 | 0.0287 | 66.5944
9.5 | 0.8704 | 0.01303 | 0.0304 | 66.7997
10 | 0.9095 | 0.01371 | 0.0323 | 66.3384
10.5 | 0.9476 | 0.01442 | 0.0344 | 65.7143
11 | 0.9848 | 0.01517 | 0.0365 | 64.9176
11.5 | 1.02 | 0.01607 | 0.0388 | 63.4723
12 | 1.0557 | 0.01692 | 0.041 | 62.3936
12.5 | 1.0889 | 0.01791 | 0.0434 | 60.7984
13 | 1.1211 | 0.01902 | 0.0458 | 58.9432
13.5 | 1.1491 | 0.0203 | 0.0487 | 56.6059
14 | 1.1797 | 0.02151 | 0.0511 | 54.8443
14.5 | 1.2082 | 0.02281 | 0.0536 | 52.968
15 | 1.2354 | 0.02427 | 0.056 | 50.9023
15.5 | 1.2576 | 0.02599 | 0.0589 | 48.3878
16 | 1.2802 | 0.02775 | 0.0614 | 46.1333
16.5 | 1.2984 | 0.02988 | 0.0642 | 43.4538
17.5 | 1.3587 | 0.03686 | 0.06 | 36.8611
18 | 1.3776 | 0.03956 | 0.0612 | 34.8231
18.5 | 1.3872 | 0.04318 | 0.0625 | 32.126
19 | 1.3983 | 0.0469 | 0.0633 | 29.8145
19.5 | 1.396 | 0.0522 | 0.0637 | 26.7433
20 | 1.3923 | 0.05799 | 0.0634 | 24.0093

## 61. Re 3M Mach 0.25 (1)
BIGFOIL.COM POLAR EXPORT
NACA67-215 a=0.2
NACA67-215 a=0.2 |  |  |  | Cl Max: | 1.206 | at alpha= | 11 | deg
JavaFoil+Calcfoil stall+Eppler ext transition |  |  |  | L/D Max: | 95.904 | at alpha= | 2.5 | deg
Re: | 3000000 |  |  | Cd Min: | 0.00314 | at alpha= | -1 | deg
Mach: | 0.25 |  |  | Cl=0 at alpha= | -1.0873 | deg
|  |  |  | @ Cl=0.1, Cd= | 0.0032391
|  |  |  | @ Cl=0.4, Cd= | 0.0043513
|  |  |  | @ Cl=0.6, Cd= | 0.0064027
alpha (deg) | Cl | Cd | Cm | Cl/Cd
-15.5 | -0.591 | 0.12491 | 0.008 | -4.733
-15 | -0.631 | 0.11699 | 0.008 | -5.392
-14.5 | -0.666 | 0.10761 | 0.008 | -6.193
-14 | -0.697 | 0.10204 | 0.007 | -6.834
-13.5 | -0.723 | 0.09492 | 0.007 | -7.621
-13 | -0.744 | 0.08806 | 0.006 | -8.454
-12.5 | -0.76 | 0.08149 | 0.006 | -9.328
-12 | -0.772 | 0.07414 | 0.006 | -10.409
-11.5 | -0.775 | 0.07012 | 0.005 | -11.053
-11 | -0.778 | 0.06281 | 0.005 | -12.385
-10.5 | -0.917 | 0.01491 | 0.006 | -61.529
-10 | -0.904 | 0.0139 | 0.005 | -65.041
-9.5 | -0.884 | 0.0129 | 0.004 | -68.538
-9 | -0.856 | 0.01235 | 0.003 | -69.298
-8.5 | -0.823 | 0.01174 | 0.001 | -70.098
-8 | -0.785 | 0.01123 | 0 | -69.868
-7.5 | -0.742 | 0.0107 | -0.001 | -69.313
-7 | -0.695 | 0.01027 | -0.002 | -67.743
-6.5 | -0.645 | 0.00987 | -0.004 | -65.404
-6 | -0.593 | 0.00948 | -0.005 | -62.556
-5.5 | -0.537 | 0.00909 | -0.006 | -59.072
-5 | -0.48 | 0.00877 | -0.007 | -54.702
-4.5 | -0.421 | 0.00846 | -0.009 | -49.767
-4 | -0.361 | 0.00817 | -0.01 | -44.221
-3.5 | -0.301 | 0.00788 | -0.011 | -38.156
-3 | -0.239 | 0.00766 | -0.012 | -31.217
-2.5 | -0.177 | 0.00739 | -0.014 | -23.965
-2 | -0.116 | 0.0033 | -0.015 | -34.964
-1.5 | -0.052 | 0.0033 | -0.016 | -15.902
-1 | 0.011 | 0.00314 | -0.018 | 3.459
-0.5 | 0.074 | 0.00317 | -0.019 | 23.472
0 | 0.138 | 0.00334 | -0.02 | 41.16
0.5 | 0.201 | 0.00316 | -0.021 | 63.572
1 | 0.263 | 0.00366 | -0.023 | 71.935
1.5 | 0.326 | 0.00384 | -0.024 | 84.822
2 | 0.388 | 0.00427 | -0.025 | 90.836
2.5 | 0.45 | 0.00469 | -0.026 | 95.904
3 | 0.511 | 0.00539 | -0.028 | 94.772
3.5 | 0.572 | 0.00616 | -0.029 | 92.761
4 | 0.632 | 0.00668 | -0.03 | 94.579
4.5 | 0.692 | 0.00752 | -0.031 | 91.945
5 | 0.749 | 0.01015 | -0.033 | 73.764
5.5 | 0.805 | 0.01055 | -0.034 | 76.315
6 | 0.86 | 0.01099 | -0.035 | 78.253
6.5 | 0.913 | 0.01143 | -0.036 | 79.867
7 | 0.963 | 0.01191 | -0.038 | 80.853
7.5 | 1.01 | 0.01272 | -0.039 | 79.399
8 | 1.053 | 0.01336 | -0.04 | 78.824
8.5 | 1.093 | 0.01399 | -0.041 | 78.152
9 | 1.128 | 0.01475 | -0.042 | 76.465
9.5 | 1.158 | 0.01547 | -0.044 | 74.893
10 | 1.183 | 0.01636 | -0.045 | 72.324
10.5 | 1.2 | 0.0172 | -0.046 | 69.77
11 | 1.206 | 0.01814 | -0.047 | 66.451
11.5 | 1.202 | 0.01938 | -0.048 | 62.051
12 | 1.191 | 0.02063 | -0.049 | 57.724
12.5 | 1.169 | 0.02219 | -0.05 | 52.68
13 | 1.136 | 0.02429 | -0.051 | 46.759
13.5 | 1.088 | 0.02844 | -0.051 | 38.246
14 | 0.908 | 0.0846 | -0.037 | 10.731
14.5 | 0.85 | 0.09957 | -0.033 | 8.535
15 | 0.796 | 0.11013 | -0.031 | 7.23
15.5 | 0.74 | 0.12035 | -0.03 | 6.149
16 | 0.681 | 0.12862 | -0.031 | 5.298

## 62. Re 3M Mach 0.25 (2)
BIGFOIL.COM POLAR EXPORT
NACA67-215 a=0.2
NACA67-215 a=0.2 |  |  |  | Cl Max: | 1.2858 | at alpha= | 17.5 | deg
XFOIL ncrit=9 |  |  |  | L/D Max: | 98.9067 | at alpha= | 2 | deg
Re: | 3000000 |  |  | Cd Min: | 0.10202 | at alpha= | 20 | deg
Mach: | 0.25 |  |  | Cl=0 at alpha= | -1.3758 | deg
|  |  |  | @ Cl=0.1, Cd= | 0.0036532
|  |  |  | @ Cl=0.4, Cd= | 0.0044605
|  |  |  | @ Cl=0.6, Cd= | 0.010161
alpha (deg) | Cl | Cd | Cm | Cl/Cd
-17.5 | -0.8073 | 0.09188 | -0.0867 | -8.7865
-17 | -0.9509 | 0.05751 | -0.1093 | -16.5345
-16.5 | -0.9944 | 0.04659 | -0.1129 | -21.3436
-16 | -1.0235 | 0.03944 | -0.1116 | -25.9508
-15.5 | -1.0456 | 0.03381 | -0.1079 | -30.9258
-15 | -1.0537 | 0.02968 | -0.1031 | -35.502
-14.5 | -1.0543 | 0.02626 | -0.0978 | -40.1485
-14 | -1.0427 | 0.02358 | -0.0929 | -44.2197
-13.5 | -1.0223 | 0.02145 | -0.0884 | -47.6597
-13 | -0.9949 | 0.01975 | -0.0843 | -50.3747
-12.5 | -0.9716 | 0.01761 | -0.0796 | -55.1732
-12 | -0.9349 | 0.01633 | -0.0764 | -57.2505
-11.5 | -0.8938 | 0.0153 | -0.0738 | -58.4183
-11 | -0.8522 | 0.01432 | -0.0711 | -59.5112
-10.5 | -0.8077 | 0.01355 | -0.0689 | -59.6089
-10 | -0.7621 | 0.01285 | -0.0668 | -59.3074
-9.5 | -0.7162 | 0.0122 | -0.0648 | -58.7049
-9 | -0.6709 | 0.0115 | -0.0627 | -58.3391
-8.5 | -0.6227 | 0.01098 | -0.0611 | -56.7122
-8 | -0.5745 | 0.01049 | -0.0595 | -54.7664
-7.5 | -0.5272 | 0.00998 | -0.0578 | -52.8257
-7 | -0.478 | 0.0096 | -0.0564 | -49.7917
-6.5 | -0.4299 | 0.00918 | -0.0548 | -46.8301
-6 | -0.3807 | 0.00884 | -0.0535 | -43.0656
-5.5 | -0.3323 | 0.00849 | -0.052 | -39.1402
-5 | -0.2832 | 0.00821 | -0.0506 | -34.4945
-4.5 | -0.2351 | 0.00791 | -0.0491 | -29.7219
-4 | -0.1863 | 0.00765 | -0.0477 | -24.3529
-3.5 | -0.1385 | 0.00735 | -0.0461 | -18.8435
-3 | -0.0946 | 0.00701 | -0.0436 | -13.495
-2.5 | -0.0581 | 0.00662 | -0.0396 | -8.7764
-2 | -0.0236 | 0.00604 | -0.0353 | -3.9073
-1.5 | -0.0041 | 0.00501 | -0.028 | -0.81836
-1 | 0.0124 | 0.00364 | -0.0199 | 3.4066
-0.5 | 0.0722 | 0.00363 | -0.0206 | 19.8898
0 | 0.132 | 0.00368 | -0.0213 | 35.8696
0.5 | 0.1923 | 0.00373 | -0.0221 | 51.555
1 | 0.253 | 0.00371 | -0.0231 | 68.1941
1.5 | 0.3136 | 0.00371 | -0.0241 | 84.5283
2 | 0.3709 | 0.00375 | -0.0244 | 98.9067
2.5 | 0.4008 | 0.00448 | -0.0189 | 89.4643
3 | 0.4174 | 0.0053 | -0.0107 | 78.7547
3.5 | 0.4309 | 0.00589 | -0.0019 | 73.1579
4 | 0.4555 | 0.00659 | 0.0043 | 69.1199
4.5 | 0.4835 | 0.00728 | 0.0095 | 66.4148
5 | 0.5117 | 0.00808 | 0.0146 | 63.3292
5.5 | 0.5407 | 0.00897 | 0.0193 | 60.2787
6 | 0.5754 | 0.00977 | 0.0229 | 58.8946
6.5 | 0.6157 | 0.01041 | 0.0255 | 59.1451
7 | 0.6595 | 0.01095 | 0.0275 | 60.2283
7.5 | 0.7035 | 0.01148 | 0.0294 | 61.2805
8 | 0.747 | 0.01204 | 0.0314 | 62.0432
8.5 | 0.7909 | 0.01256 | 0.0333 | 62.9697
9 | 0.8325 | 0.01321 | 0.0355 | 63.0204
9.5 | 0.8751 | 0.01387 | 0.0375 | 63.093
10 | 0.9146 | 0.01467 | 0.04 | 62.3449
10.5 | 0.9537 | 0.01551 | 0.0425 | 61.4894
11 | 0.9891 | 0.0165 | 0.0455 | 59.9455
11.5 | 1.0269 | 0.01745 | 0.048 | 58.8481
12 | 1.061 | 0.01861 | 0.051 | 57.0124
12.5 | 1.0889 | 0.02011 | 0.0547 | 54.1472
13 | 1.1207 | 0.0215 | 0.0576 | 52.1256
13.5 | 1.1491 | 0.02303 | 0.0609 | 49.8958
14 | 1.1761 | 0.02478 | 0.064 | 47.4617
14.5 | 1.2 | 0.02674 | 0.0673 | 44.8766
15 | 1.2225 | 0.02892 | 0.0704 | 42.2718
15.5 | 1.2344 | 0.03185 | 0.074 | 38.7567
16 | 1.2371 | 0.03566 | 0.0777 | 34.6915
16.5 | 1.246 | 0.03937 | 0.0801 | 31.6485
17.5 | 1.2858 | 0.05088 | 0.0733 | 25.2712
18 | 1.285 | 0.05681 | 0.0731 | 22.6193
18.5 | 1.2732 | 0.06431 | 0.0718 | 19.7979
19 | 1.2447 | 0.07442 | 0.0685 | 16.7253
19.5 | 1.2155 | 0.08546 | 0.0638 | 14.223
20 | 1.1545 | 0.10202 | 0.0552 | 11.3164

## 63. Re 3M Mach 0.50 (1)
BIGFOIL.COM POLAR EXPORT
NACA67-215 a=0.2
NACA67-215 a=0.2 |  |  |  | Cl Max: | 1.16 | at alpha= | 20 | deg
JavaFoil+Calcfoil stall+Eppler ext transition |  |  |  | L/D Max: | 96.601 | at alpha= | 2 | deg
Re: | 3000000 |  |  | Cd Min: | 0.00328 | at alpha= | 0 | deg
Mach: | 0.5 |  |  | Cl=0 at alpha= | -1.0857 | deg
|  |  |  | @ Cl=0.1, Cd= | 0.0035299
|  |  |  | @ Cl=0.4, Cd= | 0.0042871
|  |  |  | @ Cl=0.6, Cd= | 0.006617
alpha (deg) | Cl | Cd | Cm | Cl/Cd
-20 | -1.044 | 0.16985 | 0.017 | -6.149
-19.5 | -1.017 | 0.1623 | 0.017 | -6.268
-19 | -0.99 | 0.1582 | 0.016 | -6.259
-18.5 | -0.963 | 0.15536 | 0.015 | -6.202
-18 | -0.938 | 0.15398 | 0.015 | -6.093
-17.5 | -0.908 | 0.146 | 0.013 | -6.222
-17 | -0.881 | 0.13878 | 0.013 | -6.347
-16.5 | -0.853 | 0.13635 | 0.012 | -6.258
-16 | -0.826 | 0.13137 | 0.011 | -6.29
-15.5 | -0.799 | 0.12505 | 0.011 | -6.393
-15 | -0.773 | 0.12309 | 0.01 | -6.279
-14.5 | -0.744 | 0.11574 | 0.009 | -6.424
-14 | -0.716 | 0.11058 | 0.008 | -6.476
-13.5 | -0.689 | 0.10706 | 0.007 | -6.435
-13 | -0.662 | 0.10224 | 0.007 | -6.472
-12.5 | -0.634 | 0.09885 | 0.006 | -6.417
-12 | -0.606 | 0.09778 | 0.005 | -6.201
-11.5 | -0.578 | 0.09351 | 0.005 | -6.184
-11 | -0.551 | 0.08601 | 0.004 | -6.404
-10.5 | -0.523 | 0.08414 | 0.003 | -6.22
-10 | -0.496 | 0.07989 | 0.003 | -6.206
-9.5 | -0.468 | 0.07566 | 0.002 | -6.182
-9 | -0.441 | 0.06211 | 0.001 | -7.095
-8.5 | -0.414 | 0.05683 | 0.001 | -7.278
-8 | -0.385 | 0.06056 | 0 | -6.349
-7.5 | -0.538 | 0.04887 | -0.001 | -11.005
-7 | -0.564 | 0.04695 | -0.001 | -12.02
-6.5 | -0.672 | 0.01163 | -0.004 | -57.793
-6 | -0.634 | 0.01095 | -0.005 | -57.869
-5.5 | -0.582 | 0.01026 | -0.007 | -56.725
-5 | -0.525 | 0.00959 | -0.008 | -54.712
-4.5 | -0.463 | 0.00912 | -0.009 | -50.757
-4 | -0.399 | 0.00872 | -0.011 | -45.78
-3.5 | -0.333 | 0.00819 | -0.012 | -40.649
-3 | -0.265 | 0.0082 | -0.014 | -32.358
-2.5 | -0.197 | 0.00788 | -0.015 | -24.984
-2 | -0.128 | 0.00763 | -0.017 | -16.74
-1.5 | -0.058 | 0.00358 | -0.018 | -16.302
-1 | 0.012 | 0.00358 | -0.019 | 3.376
-0.5 | 0.083 | 0.00361 | -0.021 | 22.996
0 | 0.153 | 0.00328 | -0.022 | 46.634
0.5 | 0.224 | 0.00334 | -0.024 | 66.957
1 | 0.293 | 0.00364 | -0.025 | 80.35
1.5 | 0.362 | 0.00407 | -0.027 | 89.144
2 | 0.432 | 0.00447 | -0.028 | 96.601
2.5 | 0.5 | 0.00551 | -0.029 | 90.697
3 | 0.568 | 0.00634 | -0.031 | 89.494
3.5 | 0.635 | 0.00692 | -0.032 | 91.773
4 | 0.701 | 0.00791 | -0.034 | 88.577
4.5 | 0.765 | 0.01082 | -0.035 | 70.756
5 | 0.827 | 0.01163 | -0.036 | 71.14
5.5 | 0.885 | 0.01221 | -0.038 | 72.53
6 | 0.938 | 0.01284 | -0.039 | 73.064
6.5 | 0.984 | 0.01354 | -0.04 | 72.678
7 | 1.018 | 0.01478 | -0.042 | 68.881
7.5 | 1.035 | 0.01581 | -0.043 | 65.427
8 | 1.017 | 0.01706 | -0.045 | 59.592
8.5 | 0.886 | 0.01854 | -0.046 | 47.759
9 | 0.563 | 0.05992 | -0.027 | 9.399
9.5 | 0.587 | 0.072 | -0.023 | 8.147
10 | 0.614 | 0.07166 | -0.024 | 8.567
10.5 | 0.641 | 0.08253 | -0.024 | 7.765
11 | 0.669 | 0.08973 | -0.026 | 7.453
11.5 | 0.696 | 0.0929 | -0.026 | 7.49
12 | 0.723 | 0.09619 | -0.027 | 7.515
12.5 | 0.751 | 0.10281 | -0.028 | 7.301
13 | 0.778 | 0.10364 | -0.03 | 7.51
13.5 | 0.805 | 0.10703 | -0.03 | 7.523
14 | 0.832 | 0.11181 | -0.031 | 7.443
14.5 | 0.861 | 0.11857 | -0.033 | 7.259
15 | 0.888 | 0.12336 | -0.034 | 7.195
15.5 | 0.914 | 0.1283 | -0.035 | 7.126
16 | 0.942 | 0.13247 | -0.036 | 7.108
16.5 | 0.969 | 0.13804 | -0.038 | 7.021
17 | 1 | 0.14427 | -0.04 | 6.929
17.5 | 1.024 | 0.14346 | -0.04 | 7.138
18 | 1.051 | 0.14808 | -0.041 | 7.098
18.5 | 1.08 | 0.15363 | -0.043 | 7.029
19 | 1.11 | 0.16298 | -0.046 | 6.813
19.5 | 1.133 | 0.16363 | -0.045 | 6.924
20 | 1.16 | 0.16993 | -0.046 | 6.825

## 64. Re 3M Mach 0.50 (2)
BIGFOIL.COM POLAR EXPORT
NACA67-215 a=0.2
NACA67-215 a=0.2 |  |  |  | Cl Max: | 0.9702 | at alpha= | 11 | deg
XFOIL ncrit=9 |  |  |  | L/D Max: | 102.804 | at alpha= | 2 | deg
Re: | 3000000 |  |  | Cd Min: | 0.13178 | at alpha= | 16 | deg
Mach: | 0.5 |  |  | Cl=0 at alpha= | -2.696 | deg
|  |  |  | @ Cl=0.1, Cd= | 0.0038976
|  |  |  | @ Cl=0.4, Cd= | 0.0040156
|  |  |  | @ Cl=0.6, Cd= | 0.012478
alpha (deg) | Cl | Cd | Cm | Cl/Cd
-14 | -0.3599 | 0.12336 | -0.0856 | -2.9175
-13 | -0.3675 | 0.10264 | -0.0968 | -3.5805
-12.5 | -0.3687 | 0.0934 | -0.1019 | -3.9475
-12 | -0.3886 | 0.08152 | -0.1087 | -4.7669
-11.5 | -0.4208 | 0.0674 | -0.1178 | -6.2433
-11 | -0.4585 | 0.05293 | -0.128 | -8.6624
-10.5 | -0.5054 | 0.04338 | -0.1285 | -11.6505
-10 | -0.5507 | 0.03586 | -0.1234 | -15.3569
-9.5 | -0.5995 | 0.02861 | -0.1143 | -20.9542
-9 | -0.6428 | 0.02115 | -0.1029 | -30.3924
-8.5 | -0.6237 | 0.0163 | -0.0963 | -38.2638
-8 | -0.5744 | 0.01365 | -0.0922 | -42.0806
-7.5 | -0.522 | 0.01234 | -0.0882 | -42.3015
-7 | -0.4693 | 0.01136 | -0.0845 | -41.3116
-6.5 | -0.4134 | 0.01073 | -0.0815 | -38.5275
-6 | -0.3585 | 0.01015 | -0.0786 | -35.3202
-5.5 | -0.303 | 0.00969 | -0.0761 | -31.2693
-5 | -0.2474 | 0.00927 | -0.0739 | -26.6882
-4.5 | -0.1912 | 0.00889 | -0.0719 | -21.5073
-4 | -0.1367 | 0.0085 | -0.0697 | -16.0824
-3.5 | -0.0814 | 0.00815 | -0.0679 | -9.9877
-3 | -0.0276 | 0.00781 | -0.0658 | -3.5339
-2.5 | 0.0178 | 0.00726 | -0.0623 | 2.4518
-2 | 0.0523 | 0.00657 | -0.0567 | 7.9604
-1.5 | 0.0427 | 0.00554 | -0.0418 | 7.7076
-1 | 0.0162 | 0.00387 | -0.0231 | 4.186
-0.5 | 0.0828 | 0.00389 | -0.0235 | 21.2853
0 | 0.1504 | 0.00392 | -0.0241 | 38.3673
0.5 | 0.2186 | 0.00404 | -0.0247 | 54.1089
1 | 0.2867 | 0.00401 | -0.0256 | 71.4963
1.5 | 0.3548 | 0.00397 | -0.0265 | 89.3703
2 | 0.4143 | 0.00403 | -0.0253 | 102.804
2.5 | 0.4219 | 0.00471 | -0.0133 | 89.5754
3 | 0.3945 | 0.0059 | 0.0054 | 66.8644
3.5 | 0.4079 | 0.00693 | 0.015 | 58.86
4 | 0.4335 | 0.00786 | 0.0221 | 55.1527
4.5 | 0.4635 | 0.0088 | 0.0282 | 52.6705
5 | 0.4933 | 0.00982 | 0.0341 | 50.2342
5.5 | 0.525 | 0.0109 | 0.0396 | 48.1651
6 | 0.5618 | 0.01191 | 0.0443 | 47.1704
6.5 | 0.6102 | 0.01263 | 0.0473 | 48.3135
7 | 0.6589 | 0.01337 | 0.0504 | 49.282
7.5 | 0.7079 | 0.01417 | 0.0535 | 49.9577
8 | 0.7569 | 0.01502 | 0.0567 | 50.3928
8.5 | 0.8048 | 0.01599 | 0.0602 | 50.3315
9 | 0.8493 | 0.01712 | 0.0644 | 49.6086
9.5 | 0.8911 | 0.01847 | 0.0689 | 48.2458
10 | 0.9276 | 0.02018 | 0.0741 | 45.9663
10.5 | 0.9559 | 0.02243 | 0.08 | 42.617
11 | 0.9702 | 0.02561 | 0.0866 | 37.8836
11.5 | 0.9669 | 0.03006 | 0.0935 | 32.1657
12 | 0.9472 | 0.03622 | 0.0991 | 26.1513
12.5 | 0.9172 | 0.04405 | 0.1021 | 20.8218
13 | 0.8856 | 0.05312 | 0.1018 | 16.6717
13.5 | 0.8517 | 0.06395 | 0.098 | 13.3182
14 | 0.8222 | 0.07597 | 0.0912 | 10.8227
14.5 | 0.7952 | 0.08897 | 0.083 | 8.9378
15 | 0.771 | 0.10236 | 0.0745 | 7.5322
15.5 | 0.7419 | 0.11664 | 0.0658 | 6.3606
16 | 0.7096 | 0.13178 | 0.0565 | 5.3847

## 65. Re 4M Mach 0.00 (1)
BIGFOIL.COM POLAR EXPORT
NACA67-215 a=0.2
NACA67-215 a=0.2 |  |  |  | Cl Max: | 1.275 | at alpha= | 13 | deg
JavaFoil+Calcfoil stall+Eppler ext transition |  |  |  | L/D Max: | 93.964 | at alpha= | 4.5 | deg
Re: | 4000000 |  |  | Cd Min: | 0.00324 | at alpha= | 0 | deg
Mach: | 0 |  |  | Cl=0 at alpha= | -1.0887 | deg
|  |  |  | @ Cl=0.1, Cd= | 0.0033113
|  |  |  | @ Cl=0.4, Cd= | 0.004708
|  |  |  | @ Cl=0.6, Cd= | 0.0065098
alpha (deg) | Cl | Cd | Cm | Cl/Cd
-17.5 | -0.819 | 0.13033 | 0.012 | -6.286
-17 | -0.833 | 0.12361 | 0.011 | -6.736
-16.5 | -0.845 | 0.11663 | 0.011 | -7.242
-16 | -0.856 | 0.10875 | 0.01 | -7.872
-15.5 | -0.864 | 0.10342 | 0.01 | -8.357
-15 | -0.873 | 0.09469 | 0.01 | -9.224
-14.5 | -0.879 | 0.08792 | 0.009 | -10.002
-14 | -0.884 | 0.08051 | 0.009 | -10.98
-13.5 | -0.882 | 0.07623 | 0.008 | -11.574
-13 | -0.893 | 0.06275 | 0.008 | -14.239
-12.5 | -1.025 | 0.01628 | 0.01 | -62.977
-12 | -1.015 | 0.01523 | 0.009 | -66.66
-11.5 | -1 | 0.01422 | 0.008 | -70.346
-11 | -0.981 | 0.01339 | 0.007 | -73.267
-10.5 | -0.957 | 0.01263 | 0.006 | -75.748
-10 | -0.928 | 0.01193 | 0.005 | -77.77
-9.5 | -0.895 | 0.01147 | 0.004 | -78.041
-9 | -0.859 | 0.01097 | 0.003 | -78.356
-8.5 | -0.819 | 0.01057 | 0.001 | -77.517
-8 | -0.776 | 0.01017 | 0 | -76.342
-7.5 | -0.731 | 0.00975 | -0.001 | -74.946
-7 | -0.682 | 0.00936 | -0.002 | -72.872
-6.5 | -0.631 | 0.00902 | -0.003 | -69.973
-6 | -0.579 | 0.00866 | -0.005 | -66.828
-5.5 | -0.523 | 0.00836 | -0.006 | -62.611
-5 | -0.467 | 0.00805 | -0.007 | -57.972
-4.5 | -0.409 | 0.00778 | -0.008 | -52.638
-4 | -0.351 | 0.00754 | -0.01 | -46.542
-3.5 | -0.292 | 0.00731 | -0.011 | -39.937
-3 | -0.232 | 0.00708 | -0.012 | -32.816
-2.5 | -0.172 | 0.00686 | -0.013 | -25.069
-2 | -0.112 | 0.00335 | -0.015 | -33.398
-1.5 | -0.051 | 0.00335 | -0.016 | -15.187
-1 | 0.011 | 0.00334 | -0.017 | 3.15
-0.5 | 0.072 | 0.00337 | -0.018 | 21.397
0 | 0.134 | 0.00324 | -0.02 | 41.244
0.5 | 0.195 | 0.00335 | -0.021 | 58.206
1 | 0.255 | 0.00327 | -0.022 | 78.041
1.5 | 0.316 | 0.00401 | -0.023 | 78.706
2 | 0.376 | 0.00452 | -0.024 | 83.25
2.5 | 0.436 | 0.00499 | -0.026 | 87.406
3 | 0.495 | 0.00559 | -0.027 | 88.691
3.5 | 0.555 | 0.00599 | -0.028 | 92.618
4 | 0.613 | 0.00666 | -0.029 | 92.153
4.5 | 0.672 | 0.00715 | -0.031 | 93.964
5 | 0.728 | 0.00929 | -0.032 | 78.29
5.5 | 0.783 | 0.00964 | -0.033 | 81.299
6 | 0.837 | 0.01 | -0.034 | 83.716
6.5 | 0.89 | 0.01037 | -0.035 | 85.829
7 | 0.941 | 0.01078 | -0.037 | 87.224
7.5 | 0.989 | 0.01124 | -0.038 | 87.975
8 | 1.035 | 0.01197 | -0.039 | 86.413
8.5 | 1.078 | 0.01252 | -0.04 | 86.098
9 | 1.118 | 0.01312 | -0.041 | 85.227
9.5 | 1.155 | 0.01372 | -0.042 | 84.21
10 | 1.189 | 0.01435 | -0.043 | 82.815
10.5 | 1.217 | 0.01505 | -0.045 | 80.847
11 | 1.239 | 0.01581 | -0.046 | 78.325
11.5 | 1.255 | 0.0166 | -0.047 | 75.599
12 | 1.267 | 0.01742 | -0.048 | 72.722
12.5 | 1.273 | 0.01843 | -0.049 | 69.084
13 | 1.275 | 0.0193 | -0.05 | 66.046
13.5 | 1.272 | 0.02039 | -0.051 | 62.368
14 | 1.263 | 0.02171 | -0.052 | 58.193
14.5 | 1.249 | 0.02347 | -0.053 | 53.217
15 | 1.232 | 0.02492 | -0.054 | 49.467
15.5 | 1.211 | 0.02692 | -0.055 | 44.974
16 | 1.185 | 0.02967 | -0.055 | 39.928
16.5 | 1.142 | 0.03677 | -0.055 | 31.044
17 | 1.035 | 0.07407 | -0.049 | 13.977
17.5 | 0.972 | 0.10527 | -0.044 | 9.236
18 | 0.929 | 0.12709 | -0.04 | 7.312

## 66. Re 4M Mach 0.00 (2)
BIGFOIL.COM POLAR EXPORT
NACA67-215 a=0.2
NACA67-215 a=0.2 |  |  |  | Cl Max: | 1.468 | at alpha= | 18.5 | deg
XFOIL ncrit=9 |  |  |  | L/D Max: | 94.9728 | at alpha= | 2 | deg
Re: | 4000000 |  |  | Cd Min: | 0.03991 | at alpha= | -20 | deg
Mach: | 0 |  |  | Cl=0 at alpha= | -1.5761 | deg
|  |  |  | @ Cl=0.1, Cd= | 0.0031848
|  |  |  | @ Cl=0.4, Cd= | 0.0051928
|  |  |  | @ Cl=0.6, Cd= | 0.0090478
alpha (deg) | Cl | Cd | Cm | Cl/Cd
-20 | -1.3252 | 0.03991 | -0.099 | -33.2047
-19.5 | -1.3188 | 0.0365 | -0.0975 | -36.1315
-19 | -1.3312 | 0.03206 | -0.094 | -41.5221
-18.5 | -1.3331 | 0.0286 | -0.0903 | -46.6119
-18 | -1.3253 | 0.02602 | -0.0867 | -50.9339
-17.5 | -1.3024 | 0.02442 | -0.0842 | -53.3333
-16.5 | -1.2573 | 0.0213 | -0.0784 | -59.0282
-16 | -1.2279 | 0.02017 | -0.076 | -60.8775
-15.5 | -1.1979 | 0.01904 | -0.0735 | -62.9149
-15 | -1.1648 | 0.01807 | -0.0713 | -64.4604
-14.5 | -1.1306 | 0.01715 | -0.0691 | -65.9242
-13.5 | -1.0575 | 0.01552 | -0.0651 | -68.1379
-13 | -1.0184 | 0.0148 | -0.0633 | -68.8108
-12.5 | -0.9798 | 0.01403 | -0.0614 | -69.8361
-12 | -0.94 | 0.01326 | -0.0596 | -70.8899
-11.5 | -0.8993 | 0.01258 | -0.0578 | -71.4865
-11 | -0.8569 | 0.01203 | -0.0563 | -71.2303
-10.5 | -0.8127 | 0.01151 | -0.055 | -70.6082
-10 | -0.7679 | 0.01106 | -0.0538 | -69.4304
-9.5 | -0.7234 | 0.01058 | -0.0524 | -68.3743
-9 | -0.6786 | 0.01008 | -0.0511 | -67.3214
-8.5 | -0.6327 | 0.00969 | -0.0499 | -65.2941
-8 | -0.5867 | 0.00932 | -0.0487 | -62.9506
-7.5 | -0.541 | 0.00893 | -0.0474 | -60.5823
-7 | -0.4941 | 0.00864 | -0.0463 | -57.1875
-6.5 | -0.4479 | 0.00832 | -0.045 | -53.8341
-6 | -0.4008 | 0.00802 | -0.0438 | -49.9751
-5.5 | -0.3537 | 0.00773 | -0.0426 | -45.7568
-5 | -0.3073 | 0.00744 | -0.0412 | -41.3038
-4.5 | -0.261 | 0.00719 | -0.0398 | -36.3004
-4 | -0.2155 | 0.007 | -0.0381 | -30.7857
-3.5 | -0.1699 | 0.00679 | -0.0364 | -25.0221
-3 | -0.122 | 0.00653 | -0.0352 | -18.683
-2.5 | -0.076 | 0.00622 | -0.0337 | -12.2186
-2 | -0.0323 | 0.00575 | -0.0317 | -5.6174
-1.5 | 0.0058 | 0.0051 | -0.0286 | 1.1373
-1 | 0.0152 | 0.00334 | -0.0198 | 4.5509
-0.5 | 0.0699 | 0.00319 | -0.0199 | 21.9122
0 | 0.1284 | 0.00318 | -0.0209 | 40.3774
0.5 | 0.1863 | 0.00321 | -0.0217 | 58.0374
1 | 0.2452 | 0.00328 | -0.0227 | 74.7561
1.5 | 0.3024 | 0.00334 | -0.0234 | 90.5389
2 | 0.3495 | 0.00368 | -0.0221 | 94.9728
2.5 | 0.3729 | 0.00467 | -0.0159 | 79.8501
3 | 0.404 | 0.00527 | -0.0113 | 76.6603
3.5 | 0.4331 | 0.00568 | -0.0062 | 76.25
4 | 0.4584 | 0.00624 | -0.0004 | 73.4615
5 | 0.519 | 0.00755 | 0.0085 | 68.7417
5.5 | 0.5517 | 0.00827 | 0.0122 | 66.711
6 | 0.5882 | 0.00891 | 0.0151 | 66.0157
6.5 | 0.6293 | 0.00939 | 0.0171 | 67.0181
7 | 0.6717 | 0.00982 | 0.0189 | 68.4012
7.5 | 0.7156 | 0.01023 | 0.0203 | 69.9511
8 | 0.7578 | 0.01069 | 0.022 | 70.8887
8.5 | 0.801 | 0.01114 | 0.0234 | 71.9031
9 | 0.843 | 0.01166 | 0.025 | 72.2985
9.5 | 0.8841 | 0.01218 | 0.0266 | 72.5862
10 | 0.924 | 0.01276 | 0.0285 | 72.4138
10.5 | 0.9617 | 0.01344 | 0.0305 | 71.5551
11 | 0.9988 | 0.0142 | 0.0326 | 70.338
11.5 | 1.0367 | 0.0149 | 0.0345 | 69.5772
12 | 1.0715 | 0.01572 | 0.0367 | 68.1616
12.5 | 1.1059 | 0.01663 | 0.0389 | 66.5003
13 | 1.1392 | 0.01754 | 0.0412 | 64.9487
13.5 | 1.1726 | 0.01849 | 0.0433 | 63.4181
14 | 1.2045 | 0.01952 | 0.0455 | 61.7059
14.5 | 1.2338 | 0.0207 | 0.0479 | 59.6039
15 | 1.2632 | 0.02193 | 0.0501 | 57.6015
15.5 | 1.284 | 0.02365 | 0.0532 | 54.2918
16 | 1.3073 | 0.0253 | 0.0558 | 51.6719
18 | 1.4285 | 0.03354 | 0.0562 | 42.5909
18.5 | 1.468 | 0.03672 | 0.0524 | 39.9782

## 67. Re 4M Mach 0.10 (1)
BIGFOIL.COM POLAR EXPORT
NACA67-215 a=0.2
NACA67-215 a=0.2 |  |  |  | Cl Max: | 1.263 | at alpha= | 12.5 | deg
JavaFoil+Calcfoil stall+Eppler ext transition |  |  |  | L/D Max: | 94.063 | at alpha= | 4.5 | deg
Re: | 4000000 |  |  | Cd Min: | 0.00319 | at alpha= | 0.5 | deg
Mach: | 0.1 |  |  | Cl=0 at alpha= | -1.0887 | deg
|  |  |  | @ Cl=0.1, Cd= | 0.003219
|  |  |  | @ Cl=0.4, Cd= | 0.0047277
|  |  |  | @ Cl=0.6, Cd= | 0.0065202
alpha (deg) | Cl | Cd | Cm | Cl/Cd
-17 | -0.795 | 0.12632 | 0.011 | -6.292
-16.5 | -0.81 | 0.1189 | 0.01 | -6.813
-16 | -0.824 | 0.11135 | 0.01 | -7.402
-15.5 | -0.836 | 0.10503 | 0.01 | -7.961
-15 | -0.846 | 0.09916 | 0.009 | -8.528
-14.5 | -0.856 | 0.09076 | 0.009 | -9.427
-14 | -0.86 | 0.08579 | 0.009 | -10.024
-13.5 | -0.863 | 0.07957 | 0.008 | -10.848
-13 | -0.866 | 0.07165 | 0.008 | -12.091
-12.5 | -0.994 | 0.01996 | 0.01 | -49.811
-12 | -1.004 | 0.01573 | 0.009 | -63.82
-11.5 | -0.993 | 0.01449 | 0.008 | -68.534
-11 | -0.976 | 0.01361 | 0.007 | -71.66
-10.5 | -0.953 | 0.01285 | 0.006 | -74.171
-10 | -0.926 | 0.01207 | 0.005 | -76.727
-9.5 | -0.895 | 0.01155 | 0.004 | -77.495
-9 | -0.86 | 0.01107 | 0.003 | -77.681
-8.5 | -0.821 | 0.01066 | 0.001 | -77.005
-8 | -0.778 | 0.01023 | 0 | -76.079
-7.5 | -0.733 | 0.00982 | -0.001 | -74.628
-7 | -0.684 | 0.00942 | -0.002 | -72.63
-6.5 | -0.634 | 0.00908 | -0.003 | -69.79
-6 | -0.581 | 0.00873 | -0.005 | -66.532
-5.5 | -0.526 | 0.00843 | -0.006 | -62.361
-5 | -0.469 | 0.0081 | -0.007 | -57.911
-4.5 | -0.411 | 0.00784 | -0.008 | -52.455
-4 | -0.353 | 0.00755 | -0.01 | -46.702
-3.5 | -0.293 | 0.00731 | -0.011 | -40.095
-3 | -0.233 | 0.00712 | -0.012 | -32.782
-2.5 | -0.173 | 0.0069 | -0.013 | -25.062
-2 | -0.113 | 0.00333 | -0.015 | -33.785
-1.5 | -0.051 | 0.00336 | -0.016 | -15.215
-1 | 0.011 | 0.00336 | -0.017 | 3.147
-0.5 | 0.072 | 0.00321 | -0.018 | 22.548
0 | 0.134 | 0.00323 | -0.02 | 41.602
0.5 | 0.196 | 0.00319 | -0.021 | 61.317
1 | 0.256 | 0.00326 | -0.022 | 78.683
1.5 | 0.317 | 0.00401 | -0.023 | 79.161
2 | 0.378 | 0.00457 | -0.025 | 82.698
2.5 | 0.438 | 0.005 | -0.026 | 87.619
3 | 0.498 | 0.00563 | -0.027 | 88.5
3.5 | 0.557 | 0.00601 | -0.028 | 92.719
4 | 0.616 | 0.00671 | -0.029 | 91.813
4.5 | 0.675 | 0.00717 | -0.031 | 94.063
5 | 0.731 | 0.00935 | -0.032 | 78.149
5.5 | 0.787 | 0.0097 | -0.033 | 81.129
6 | 0.841 | 0.01005 | -0.034 | 83.652
6.5 | 0.894 | 0.01045 | -0.035 | 85.498
7 | 0.944 | 0.01089 | -0.037 | 86.735
7.5 | 0.993 | 0.01131 | -0.038 | 87.777
8 | 1.038 | 0.01209 | -0.039 | 85.876
8.5 | 1.081 | 0.01264 | -0.04 | 85.485
9 | 1.12 | 0.01323 | -0.041 | 84.71
9.5 | 1.157 | 0.01387 | -0.043 | 83.428
10 | 1.189 | 0.01452 | -0.044 | 81.913
10.5 | 1.216 | 0.01523 | -0.045 | 79.844
11 | 1.236 | 0.016 | -0.046 | 77.238
11.5 | 1.25 | 0.01683 | -0.047 | 74.281
12 | 1.259 | 0.0177 | -0.048 | 71.158
12.5 | 1.263 | 0.01873 | -0.049 | 67.421
13 | 1.261 | 0.01967 | -0.05 | 64.12
13.5 | 1.254 | 0.02081 | -0.051 | 60.276
14 | 1.241 | 0.02222 | -0.052 | 55.868
14.5 | 1.224 | 0.02369 | -0.053 | 51.666
15 | 1.201 | 0.02582 | -0.054 | 46.515
15.5 | 1.174 | 0.0284 | -0.055 | 41.322
16 | 1.139 | 0.03238 | -0.055 | 35.176
16.5 | 1.06 | 0.05118 | -0.052 | 20.706
17 | 0.95 | 0.10463 | -0.042 | 9.077
17.5 | 0.911 | 0.12016 | -0.04 | 7.579

## 68. Re 4M Mach 0.10 (2)
BIGFOIL.COM POLAR EXPORT
NACA67-215 a=0.2
NACA67-215 a=0.2 |  |  |  | Cl Max: | 1.4615 | at alpha= | 18.5 | deg
XFOIL ncrit=9 |  |  |  | L/D Max: | 94.9189 | at alpha= | 2 | deg
Re: | 4000000 |  |  | Cd Min: | 0.04669 | at alpha= | -20 | deg
Mach: | 0.1 |  |  | Cl=0 at alpha= | -1.5939 | deg
|  |  |  | @ Cl=0.1, Cd= | 0.00319
|  |  |  | @ Cl=0.4, Cd= | 0.0052069
|  |  |  | @ Cl=0.6, Cd= | 0.0091258
alpha (deg) | Cl | Cd | Cm | Cl/Cd
-20 | -1.2712 | 0.04669 | -0.1028 | -27.2264
-19.5 | -1.2716 | 0.04205 | -0.1024 | -30.2402
-19 | -1.2954 | 0.03605 | -0.0998 | -35.9334
-18.5 | -1.3108 | 0.03133 | -0.096 | -41.8385
-18 | -1.312 | 0.02798 | -0.092 | -46.8906
-17.5 | -1.2931 | 0.02601 | -0.0892 | -49.7155
-17 | -1.2761 | 0.02404 | -0.0858 | -53.0824
-16.5 | -1.2541 | 0.02234 | -0.0827 | -56.137
-16 | -1.227 | 0.02102 | -0.0799 | -58.373
-15.5 | -1.1985 | 0.01975 | -0.0771 | -60.6835
-15 | -1.1659 | 0.01868 | -0.0746 | -62.4143
-14.5 | -1.1332 | 0.01764 | -0.0721 | -64.2404
-14 | -1.0985 | 0.01667 | -0.0696 | -65.8968
-13.5 | -1.0609 | 0.01585 | -0.0676 | -66.9338
-13 | -1.0215 | 0.01508 | -0.0657 | -67.7387
-12.5 | -0.9812 | 0.01442 | -0.0638 | -68.0444
-12 | -0.9424 | 0.01353 | -0.0617 | -69.6526
-11.5 | -0.9017 | 0.01278 | -0.0598 | -70.5556
-11 | -0.859 | 0.01219 | -0.0581 | -70.4676
-10.5 | -0.8148 | 0.01164 | -0.0567 | -70
-10 | -0.7696 | 0.01116 | -0.0553 | -68.9606
-9.5 | -0.724 | 0.01072 | -0.054 | -67.5373
-9 | -0.6796 | 0.01017 | -0.0525 | -66.824
-8.5 | -0.6333 | 0.00976 | -0.0513 | -64.8873
-8 | -0.5865 | 0.00942 | -0.0501 | -62.2611
-7.5 | -0.5409 | 0.00899 | -0.0486 | -60.1669
-7 | -0.4936 | 0.00868 | -0.0475 | -56.8664
-6.5 | -0.447 | 0.00837 | -0.0461 | -53.405
-6 | -0.3996 | 0.00806 | -0.045 | -49.5782
-5.5 | -0.3521 | 0.00777 | -0.0437 | -45.3153
-5 | -0.3053 | 0.00748 | -0.0424 | -40.8155
-4.5 | -0.2584 | 0.00722 | -0.0409 | -35.7895
-4 | -0.2124 | 0.007 | -0.0393 | -30.3429
-3.5 | -0.1676 | 0.00679 | -0.0373 | -24.6834
-3 | -0.1203 | 0.00655 | -0.036 | -18.3664
-2.5 | -0.0745 | 0.00624 | -0.0343 | -11.9391
-2 | -0.0307 | 0.00577 | -0.0323 | -5.3206
-1.5 | 0.0071 | 0.00512 | -0.0291 | 1.3867
-1 | 0.0155 | 0.00335 | -0.0199 | 4.6269
-0.5 | 0.0703 | 0.00319 | -0.02 | 22.0376
0 | 0.1292 | 0.00319 | -0.021 | 40.5016
0.5 | 0.1874 | 0.00322 | -0.0218 | 58.1988
1 | 0.2467 | 0.00329 | -0.0228 | 74.9848
1.5 | 0.3042 | 0.00334 | -0.0235 | 91.0778
2 | 0.3512 | 0.0037 | -0.0221 | 94.9189
2.5 | 0.374 | 0.00468 | -0.0157 | 79.9145
3 | 0.4041 | 0.00529 | -0.0108 | 76.3894
3.5 | 0.4311 | 0.00569 | -0.0052 | 75.7645
4 | 0.4572 | 0.00627 | 0.0005 | 72.9187
5 | 0.5178 | 0.00761 | 0.0094 | 68.042
5.5 | 0.5507 | 0.00833 | 0.0131 | 66.1104
6 | 0.5878 | 0.00898 | 0.016 | 65.4566
6.5 | 0.6288 | 0.00947 | 0.0182 | 66.3992
7 | 0.6718 | 0.0099 | 0.0199 | 67.8586
7.5 | 0.7156 | 0.01032 | 0.0214 | 69.3411
8 | 0.7582 | 0.01079 | 0.0231 | 70.2688
8.5 | 0.8018 | 0.01125 | 0.0246 | 71.2711
9 | 0.8437 | 0.01178 | 0.0263 | 71.6214
9.5 | 0.885 | 0.01233 | 0.028 | 71.7762
10 | 0.925 | 0.01293 | 0.0299 | 71.5391
10.5 | 0.9626 | 0.01364 | 0.0321 | 70.5718
11 | 1.0007 | 0.01437 | 0.0341 | 69.6381
11.5 | 1.0378 | 0.01514 | 0.0362 | 68.5469
12 | 1.073 | 0.01599 | 0.0385 | 67.1044
12.5 | 1.1071 | 0.01692 | 0.0409 | 65.4314
13 | 1.1413 | 0.01785 | 0.0431 | 63.9384
13.5 | 1.1735 | 0.01889 | 0.0455 | 62.1228
14 | 1.206 | 0.01996 | 0.0478 | 60.4208
14.5 | 1.2342 | 0.02125 | 0.0504 | 58.08
15 | 1.2627 | 0.02259 | 0.0528 | 55.8964
15.5 | 1.2816 | 0.02452 | 0.0562 | 52.2675
16 | 1.3075 | 0.02607 | 0.0585 | 50.1534
17.5 | 1.3789 | 0.03233 | 0.0634 | 42.6508
18 | 1.4245 | 0.03519 | 0.0592 | 40.4803
18.5 | 1.4615 | 0.03876 | 0.0555 | 37.7064

## 69. Re 4M Mach 0.25 (1)
BIGFOIL.COM POLAR EXPORT
NACA67-215 a=0.2
NACA67-215 a=0.2 |  |  |  | Cl Max: | 1.207 | at alpha= | 11 | deg
JavaFoil+Calcfoil stall+Eppler ext transition |  |  |  | L/D Max: | 93.166 | at alpha= | 4.5 | deg
Re: | 4000000 |  |  | Cd Min: | 0.00314 | at alpha= | 0 | deg
Mach: | 0.25 |  |  | Cl=0 at alpha= | -1.0873 | deg
|  |  |  | @ Cl=0.1, Cd= | 0.0031934
|  |  |  | @ Cl=0.4, Cd= | 0.0048252
|  |  |  | @ Cl=0.6, Cd= | 0.006568
alpha (deg) | Cl | Cd | Cm | Cl/Cd
-15.5 | -0.592 | 0.12327 | 0.009 | -4.8
-15 | -0.631 | 0.1143 | 0.008 | -5.524
-14.5 | -0.667 | 0.1065 | 0.008 | -6.264
-14 | -0.698 | 0.09899 | 0.007 | -7.052
-13.5 | -0.724 | 0.09258 | 0.007 | -7.822
-13 | -0.746 | 0.0856 | 0.007 | -8.711
-12.5 | -0.762 | 0.07906 | 0.006 | -9.637
-12 | -0.776 | 0.07075 | 0.006 | -10.968
-11.5 | -0.78 | 0.06622 | 0.005 | -11.784
-11 | -0.795 | 0.05297 | 0.005 | -15.017
-10.5 | -0.92 | 0.01389 | 0.006 | -66.274
-10 | -0.906 | 0.01312 | 0.005 | -69.053
-9.5 | -0.885 | 0.0122 | 0.004 | -72.542
-9 | -0.857 | 0.01171 | 0.003 | -73.152
-8.5 | -0.824 | 0.01113 | 0.001 | -73.994
-8 | -0.785 | 0.01063 | 0 | -73.884
-7.5 | -0.742 | 0.01016 | -0.001 | -73.05
-7 | -0.696 | 0.00971 | -0.002 | -71.67
-6.5 | -0.646 | 0.00934 | -0.004 | -69.182
-6 | -0.593 | 0.00897 | -0.005 | -66.188
-5.5 | -0.538 | 0.00863 | -0.006 | -62.272
-5 | -0.48 | 0.00831 | -0.007 | -57.805
-4.5 | -0.421 | 0.008 | -0.009 | -52.652
-4 | -0.361 | 0.00773 | -0.01 | -46.777
-3.5 | -0.301 | 0.00747 | -0.011 | -40.233
-3 | -0.239 | 0.00726 | -0.012 | -32.987
-2.5 | -0.177 | 0.00702 | -0.014 | -25.279
-2 | -0.116 | 0.00337 | -0.015 | -34.344
-1.5 | -0.052 | 0.00338 | -0.016 | -15.51
-1 | 0.011 | 0.00322 | -0.018 | 3.375
-0.5 | 0.074 | 0.00323 | -0.019 | 23.025
0 | 0.138 | 0.00314 | -0.02 | 43.906
0.5 | 0.201 | 0.00323 | -0.021 | 62.248
1 | 0.263 | 0.00382 | -0.023 | 68.847
1.5 | 0.326 | 0.00409 | -0.024 | 79.584
2 | 0.388 | 0.00474 | -0.025 | 81.733
2.5 | 0.45 | 0.00518 | -0.026 | 86.723
3 | 0.511 | 0.00576 | -0.028 | 88.709
3.5 | 0.572 | 0.00626 | -0.029 | 91.303
4 | 0.632 | 0.00692 | -0.03 | 91.403
4.5 | 0.692 | 0.00743 | -0.031 | 93.166
5 | 0.75 | 0.00962 | -0.033 | 77.887
5.5 | 0.806 | 0.01003 | -0.034 | 80.368
6 | 0.861 | 0.01044 | -0.035 | 82.492
6.5 | 0.914 | 0.01084 | -0.036 | 84.247
7 | 0.964 | 0.01127 | -0.038 | 85.484
7.5 | 1.011 | 0.01207 | -0.039 | 83.713
8 | 1.054 | 0.01266 | -0.04 | 83.272
8.5 | 1.094 | 0.01328 | -0.041 | 82.349
9 | 1.129 | 0.01399 | -0.042 | 80.686
9.5 | 1.16 | 0.01467 | -0.044 | 79.026
10 | 1.184 | 0.0155 | -0.045 | 76.435
10.5 | 1.201 | 0.0163 | -0.046 | 73.703
11 | 1.207 | 0.01718 | -0.047 | 70.263
11.5 | 1.204 | 0.01832 | -0.048 | 65.705
12 | 1.192 | 0.01946 | -0.049 | 61.261
12.5 | 1.171 | 0.02088 | -0.05 | 56.1
13 | 1.14 | 0.02265 | -0.051 | 50.326
13.5 | 1.097 | 0.02528 | -0.052 | 43.386
14 | 1.019 | 0.03525 | -0.051 | 28.899
14.5 | 0.861 | 0.09027 | -0.037 | 9.542
15 | 0.8 | 0.10546 | -0.034 | 7.586
15.5 | 0.742 | 0.11614 | -0.032 | 6.387
16 | 0.683 | 0.12524 | -0.032 | 5.449

## 70. Re 4M Mach 0.25 (2)
BIGFOIL.COM POLAR EXPORT
NACA67-215 a=0.2
NACA67-215 a=0.2 |  |  |  | Cl Max: | 1.3583 | at alpha= | 18 | deg
XFOIL ncrit=9 |  |  |  | L/D Max: | 95.3704 | at alpha= | 2 | deg
Re: | 4000000 |  |  | Cd Min: | 0.19904 | at alpha= | -20 | deg
Mach: | 0.25 |  |  | Cl=0 at alpha= | -1.709 | deg
|  |  |  | @ Cl=0.1, Cd= | 0.0032255
|  |  |  | @ Cl=0.4, Cd= | 0.0053282
|  |  |  | @ Cl=0.6, Cd= | 0.0095795
alpha (deg) | Cl | Cd | Cm | Cl/Cd
-20 | -0.5233 | 0.19904 | -0.032 | -2.6291
-19.5 | -0.5117 | 0.19161 | -0.0361 | -2.6705
-19 | -0.4981 | 0.18489 | -0.0399 | -2.694
-18.5 | -0.7656 | 0.11538 | -0.0728 | -6.6355
-18 | -1.0319 | 0.06103 | -0.1085 | -16.9081
-17.5 | -1.0757 | 0.04934 | -0.1137 | -21.8018
-17 | -1.1142 | 0.04085 | -0.1136 | -27.2754
-16.5 | -1.1304 | 0.03541 | -0.1108 | -31.9232
-16 | -1.1389 | 0.0311 | -0.1066 | -36.6206
-15.5 | -1.1405 | 0.02754 | -0.1017 | -41.4125
-15 | -1.1305 | 0.02479 | -0.097 | -45.6031
-14.5 | -1.1162 | 0.02235 | -0.092 | -49.9418
-14 | -1.0943 | 0.02038 | -0.0875 | -53.6948
-13.5 | -1.0652 | 0.01874 | -0.0835 | -56.841
-13 | -1.0313 | 0.01735 | -0.0799 | -59.4409
-12.5 | -0.9919 | 0.01636 | -0.077 | -60.6296
-12 | -0.952 | 0.01533 | -0.074 | -62.1005
-11.5 | -0.9134 | 0.01417 | -0.0709 | -64.4601
-11 | -0.8702 | 0.0133 | -0.0684 | -65.4286
-10.5 | -0.8252 | 0.0125 | -0.0662 | -66.016
-10 | -0.7788 | 0.01185 | -0.0642 | -65.7215
-9.5 | -0.7317 | 0.01129 | -0.0623 | -64.8096
-9 | -0.6834 | 0.01079 | -0.0606 | -63.3364
-8.5 | -0.6367 | 0.0102 | -0.0587 | -62.4216
-8 | -0.5885 | 0.00978 | -0.057 | -60.1738
-7.5 | -0.5398 | 0.00938 | -0.0555 | -57.548
-7 | -0.4917 | 0.00897 | -0.0539 | -54.8161
-6.5 | -0.4423 | 0.00866 | -0.0525 | -51.0739
-6 | -0.3937 | 0.00828 | -0.051 | -47.5483
-5.5 | -0.3439 | 0.00799 | -0.0497 | -43.0413
-5 | -0.2955 | 0.00766 | -0.0482 | -38.577
-4.5 | -0.2461 | 0.00739 | -0.0468 | -33.3018
-4 | -0.1977 | 0.00711 | -0.0453 | -27.8059
-3.5 | -0.1501 | 0.00684 | -0.0436 | -21.9444
-3 | -0.1049 | 0.00662 | -0.0413 | -15.8459
-2.5 | -0.0639 | 0.00633 | -0.0382 | -10.0948
-2 | -0.0213 | 0.00586 | -0.0355 | -3.6348
-1.5 | 0.0153 | 0.00522 | -0.0316 | 2.931
-1 | 0.0173 | 0.00342 | -0.0209 | 5.0585
-0.5 | 0.0729 | 0.00323 | -0.0207 | 22.5697
0 | 0.1335 | 0.00322 | -0.0216 | 41.4596
0.5 | 0.1934 | 0.00327 | -0.0224 | 59.1437
1 | 0.2547 | 0.00332 | -0.0235 | 76.7169
1.5 | 0.3139 | 0.00337 | -0.0242 | 93.1454
2 | 0.3605 | 0.00378 | -0.0222 | 95.3704
2.5 | 0.3791 | 0.00474 | -0.0146 | 79.9789
3 | 0.3992 | 0.00531 | -0.0071 | 75.1789
3.5 | 0.4229 | 0.00585 | -0.0005 | 72.2906
4 | 0.4514 | 0.00648 | 0.0049 | 69.6605
4.5 | 0.482 | 0.00716 | 0.0097 | 67.3184
5 | 0.5128 | 0.00792 | 0.0142 | 64.7475
5.5 | 0.5467 | 0.00869 | 0.0181 | 62.9114
6 | 0.5841 | 0.0094 | 0.0213 | 62.1383
6.5 | 0.6275 | 0.00989 | 0.0234 | 63.4479
7 | 0.6719 | 0.01035 | 0.0253 | 64.9179
7.5 | 0.7164 | 0.01084 | 0.0272 | 66.0886
8 | 0.761 | 0.01133 | 0.0291 | 67.1668
8.5 | 0.8047 | 0.0119 | 0.0311 | 67.6218
9 | 0.8487 | 0.01246 | 0.033 | 68.114
10 | 0.9303 | 0.01387 | 0.0377 | 67.0728
10.5 | 0.9684 | 0.01471 | 0.0404 | 65.8328
11 | 1.0083 | 0.01553 | 0.0428 | 64.9259
12 | 1.0787 | 0.01762 | 0.0488 | 61.2202
12.5 | 1.1145 | 0.01869 | 0.0515 | 59.6308
13 | 1.1474 | 0.01992 | 0.0545 | 57.6004
13.5 | 1.178 | 0.02134 | 0.0577 | 55.2015
14 | 1.2065 | 0.02293 | 0.0609 | 52.6167
14.5 | 1.2289 | 0.02492 | 0.0646 | 49.3138
15 | 1.2499 | 0.02712 | 0.0681 | 46.0878
15.5 | 1.2681 | 0.02958 | 0.0715 | 42.8702
16 | 1.2912 | 0.03186 | 0.0742 | 40.5273
17 | 1.3142 | 0.0384 | 0.0799 | 34.224
17.5 | 1.332 | 0.04305 | 0.0789 | 30.9408
18 | 1.3583 | 0.04878 | 0.0745 | 27.8454
18.5 | 1.3485 | 0.05834 | 0.0694 | 23.1145
19 | 1.3251 | 0.0651 | 0.0713 | 20.3548
19.5 | 1.2974 | 0.07483 | 0.0685 | 17.338
20 | 1.2484 | 0.08827 | 0.0627 | 14.143

## 71. Re 4M Mach 0.50 (1)
BIGFOIL.COM POLAR EXPORT
NACA67-215 a=0.2
NACA67-215 a=0.2 |  |  |  | Cl Max: | 1.16 | at alpha= | 20 | deg
JavaFoil+Calcfoil stall+Eppler ext transition |  |  |  | L/D Max: | 89.144 | at alpha= | 3 | deg
Re: | 4000000 |  |  | Cd Min: | 0.00296 | at alpha= | -1.5 | deg
Mach: | 0.5 |  |  | Cl=0 at alpha= | -1.0857 | deg
|  |  |  | @ Cl=0.1, Cd= | 0.0031667
|  |  |  | @ Cl=0.4, Cd= | 0.0048365
|  |  |  | @ Cl=0.6, Cd= | 0.0068237
alpha (deg) | Cl | Cd | Cm | Cl/Cd
-20 | -1.046 | 0.16293 | 0.018 | -6.42
-19.5 | -1.018 | 0.15767 | 0.017 | -6.455
-19 | -0.991 | 0.15499 | 0.016 | -6.393
-18.5 | -0.964 | 0.14939 | 0.015 | -6.451
-18 | -0.939 | 0.14588 | 0.015 | -6.435
-17.5 | -0.91 | 0.14131 | 0.014 | -6.441
-17 | -0.881 | 0.13453 | 0.013 | -6.55
-16.5 | -0.854 | 0.13046 | 0.012 | -6.544
-16 | -0.827 | 0.1263 | 0.011 | -6.546
-15.5 | -0.8 | 0.12165 | 0.011 | -6.575
-15 | -0.773 | 0.11747 | 0.01 | -6.582
-14.5 | -0.744 | 0.11038 | 0.009 | -6.741
-14 | -0.716 | 0.10607 | 0.008 | -6.754
-13.5 | -0.689 | 0.10262 | 0.008 | -6.716
-13 | -0.662 | 0.09987 | 0.007 | -6.628
-12.5 | -0.635 | 0.09449 | 0.006 | -6.716
-12 | -0.607 | 0.09252 | 0.005 | -6.556
-11.5 | -0.579 | 0.08503 | 0.005 | -6.808
-11 | -0.552 | 0.07468 | 0.004 | -7.387
-10.5 | -0.524 | 0.06867 | 0.003 | -7.634
-10 | -0.497 | 0.06324 | 0.003 | -7.855
-9.5 | -0.468 | 0.07201 | 0.002 | -6.498
-9 | -0.441 | 0.06089 | 0.001 | -7.242
-8.5 | -0.414 | 0.05562 | 0.001 | -7.446
-8 | -0.385 | 0.0583 | 0 | -6.6
-7.5 | -0.539 | 0.04769 | -0.001 | -11.304
-7 | -0.565 | 0.04591 | -0.001 | -12.31
-6.5 | -0.673 | 0.011 | -0.004 | -61.114
-6 | -0.634 | 0.01037 | -0.005 | -61.126
-5.5 | -0.583 | 0.00982 | -0.007 | -59.329
-5 | -0.525 | 0.00931 | -0.008 | -56.376
-4.5 | -0.463 | 0.00877 | -0.009 | -52.878
-4 | -0.399 | 0.00839 | -0.011 | -47.571
-3.5 | -0.333 | 0.00791 | -0.012 | -42.115
-3 | -0.266 | 0.00761 | -0.014 | -34.923
-2.5 | -0.197 | 0.00713 | -0.015 | -27.639
-2 | -0.128 | 0.00725 | -0.017 | -17.634
-1.5 | -0.058 | 0.00296 | -0.018 | -19.765
-1 | 0.012 | 0.00313 | -0.02 | 3.864
-0.5 | 0.083 | 0.00314 | -0.021 | 26.407
0 | 0.153 | 0.00325 | -0.022 | 47.233
0.5 | 0.224 | 0.00346 | -0.024 | 64.666
1 | 0.293 | 0.00402 | -0.025 | 72.876
1.5 | 0.362 | 0.00444 | -0.027 | 81.629
2 | 0.431 | 0.00516 | -0.028 | 83.554
2.5 | 0.5 | 0.00593 | -0.029 | 84.275
3 | 0.568 | 0.00637 | -0.031 | 89.144
3.5 | 0.635 | 0.00732 | -0.032 | 86.794
4 | 0.701 | 0.00797 | -0.034 | 88.051
4.5 | 0.766 | 0.01038 | -0.035 | 73.827
5 | 0.828 | 0.01105 | -0.036 | 74.89
5.5 | 0.886 | 0.01158 | -0.038 | 76.526
6 | 0.939 | 0.0122 | -0.039 | 76.993
6.5 | 0.985 | 0.01285 | -0.041 | 76.625
7 | 1.019 | 0.01404 | -0.042 | 72.593
7.5 | 1.036 | 0.01499 | -0.043 | 69.07
8 | 1.018 | 0.01619 | -0.045 | 62.85
8.5 | 0.887 | 0.01758 | -0.046 | 50.427
9 | 0.669 | 0.02087 | -0.046 | 32.047
9.5 | 0.587 | 0.06902 | -0.023 | 8.504
10 | 0.614 | 0.06918 | -0.024 | 8.881
10.5 | 0.641 | 0.07965 | -0.024 | 8.05
11 | 0.67 | 0.07294 | -0.027 | 9.182
11.5 | 0.697 | 0.07902 | -0.027 | 8.816
12 | 0.724 | 0.08869 | -0.028 | 8.158
12.5 | 0.751 | 0.0972 | -0.029 | 7.731
13 | 0.779 | 0.10043 | -0.03 | 7.753
13.5 | 0.806 | 0.10372 | -0.031 | 7.766
14 | 0.833 | 0.10727 | -0.032 | 7.761
14.5 | 0.862 | 0.11198 | -0.034 | 7.695
15 | 0.888 | 0.11866 | -0.035 | 7.483
15.5 | 0.915 | 0.12486 | -0.035 | 7.327
16 | 0.942 | 0.12921 | -0.036 | 7.29
16.5 | 0.972 | 0.1342 | -0.039 | 7.242
17 | 1.002 | 0.14101 | -0.042 | 7.106
17.5 | 1.025 | 0.13894 | -0.04 | 7.375
18 | 1.052 | 0.14547 | -0.042 | 7.23
18.5 | 1.083 | 0.14744 | -0.044 | 7.344
19 | 1.113 | 0.15572 | -0.047 | 7.147
19.5 | 1.133 | 0.15652 | -0.045 | 7.241
20 | 1.16 | 0.16132 | -0.046 | 7.193

## 72. Re 4M Mach 0.50 (2)
BIGFOIL.COM POLAR EXPORT
NACA67-215 a=0.2
NACA67-215 a=0.2 |  |  |  | Cl Max: | 0.9973 | at alpha= | 11 | deg
XFOIL ncrit=9 |  |  |  | L/D Max: | 100.565 | at alpha= | 1.5 | deg
Re: | 4000000 |  |  | Cd Min: | 0.12771 | at alpha= | 16 | deg
Mach: | 0.5 |  |  | Cl=0 at alpha= | -2.631 | deg
|  |  |  | @ Cl=0.1, Cd= | 0.0034024
|  |  |  | @ Cl=0.4, Cd= | 0.0068607
|  |  |  | @ Cl=0.6, Cd= | 0.011733
alpha (deg) | Cl | Cd | Cm | Cl/Cd
-14 | -0.3644 | 0.12215 | -0.0865 | -2.9832
-13.5 | -0.3745 | 0.11028 | -0.0927 | -3.3959
-13 | -0.3937 | 0.09773 | -0.0996 | -4.0284
-12.5 | -0.4129 | 0.08595 | -0.1064 | -4.804
-12 | -0.4404 | 0.07323 | -0.1142 | -6.0139
-11 | -0.513 | 0.04724 | -0.1302 | -10.8594
-10.5 | -0.5506 | 0.03955 | -0.1279 | -13.9216
-10 | -0.5911 | 0.03278 | -0.1215 | -18.0323
-9.5 | -0.6267 | 0.02667 | -0.1122 | -23.4983
-9 | -0.6611 | 0.01997 | -0.101 | -33.1047
-8.5 | -0.6429 | 0.0144 | -0.0942 | -44.6458
-8 | -0.5939 | 0.01239 | -0.0896 | -47.9338
-7.5 | -0.5397 | 0.01139 | -0.0856 | -47.3837
-7 | -0.4841 | 0.01062 | -0.0822 | -45.5838
-6.5 | -0.4284 | 0.00999 | -0.0791 | -42.8829
-6 | -0.3715 | 0.0095 | -0.0765 | -39.1053
-5.5 | -0.3154 | 0.00902 | -0.074 | -34.9667
-5 | -0.2583 | 0.00865 | -0.0719 | -29.8613
-4.5 | -0.2033 | 0.00824 | -0.0696 | -24.6723
-4 | -0.1469 | 0.00791 | -0.0678 | -18.5714
-3.5 | -0.0911 | 0.0076 | -0.066 | -11.9868
-3 | -0.0369 | 0.0073 | -0.0639 | -5.0548
-2.5 | 0.0131 | 0.0069 | -0.0612 | 1.8986
-2 | 0.0542 | 0.0063 | -0.0568 | 8.6032
-1.5 | 0.0734 | 0.00549 | -0.0478 | 13.3698
-1 | 0.0445 | 0.00408 | -0.0288 | 10.9069
-0.5 | 0.0839 | 0.0034 | -0.0236 | 24.6765
0 | 0.152 | 0.00341 | -0.0244 | 44.5748
0.5 | 0.2204 | 0.00346 | -0.0253 | 63.6994
1 | 0.2892 | 0.00351 | -0.0262 | 82.3932
1.5 | 0.356 | 0.00354 | -0.0267 | 100.565
2 | 0.3921 | 0.00406 | -0.0208 | 96.5764
2.5 | 0.3842 | 0.00483 | -0.0056 | 79.5445
3 | 0.3764 | 0.00599 | 0.0086 | 62.8381
3.5 | 0.3996 | 0.00685 | 0.0163 | 58.3358
4 | 0.4303 | 0.00767 | 0.0225 | 56.1017
4.5 | 0.4627 | 0.00855 | 0.0282 | 54.117
5 | 0.4939 | 0.00956 | 0.0339 | 51.6632
5.5 | 0.5291 | 0.01056 | 0.039 | 50.1042
6 | 0.5731 | 0.01137 | 0.0426 | 50.4046
6.5 | 0.6228 | 0.01204 | 0.0455 | 51.7276
7 | 0.674 | 0.0127 | 0.0482 | 53.0709
7.5 | 0.7237 | 0.01341 | 0.0513 | 53.9672
8 | 0.7728 | 0.01422 | 0.0547 | 54.346
8.5 | 0.8208 | 0.01514 | 0.0584 | 54.214
9 | 0.8675 | 0.01619 | 0.0624 | 53.5825
9.5 | 0.9116 | 0.01743 | 0.0668 | 52.3006
10 | 0.9496 | 0.01906 | 0.072 | 49.8216
10.5 | 0.9811 | 0.02108 | 0.0779 | 46.5417
11 | 0.9973 | 0.02401 | 0.0849 | 41.5369
11.5 | 0.9961 | 0.02822 | 0.0922 | 35.2977
12.5 | 0.9531 | 0.04107 | 0.1024 | 23.2067
13 | 0.9202 | 0.04982 | 0.1031 | 18.4705
13.5 | 0.8794 | 0.06083 | 0.0999 | 14.4567
14 | 0.8455 | 0.07279 | 0.0937 | 11.6156
14.5 | 0.8143 | 0.08604 | 0.0853 | 9.4642
15 | 0.7884 | 0.09957 | 0.0765 | 7.918
15.5 | 0.7605 | 0.11374 | 0.0677 | 6.6863
16 | 0.7334 | 0.12771 | 0.0592 | 5.7427

## 73. Re 5M Mach 0.00 (1)
BIGFOIL.COM POLAR EXPORT
NACA67-215 a=0.2
NACA67-215 a=0.2 |  |  |  | Cl Max: | 1.276 | at alpha= | 13 | deg
JavaFoil+Calcfoil stall+Eppler ext transition |  |  |  | L/D Max: | 95.395 | at alpha= | 4.5 | deg
Re: | 5000000 |  |  | Cd Min: | 0.00319 | at alpha= | -2 | deg
Mach: | 0 |  |  | Cl=0 at alpha= | -1.0887 | deg
|  |  |  | @ Cl=0.1, Cd= | 0.0033321
|  |  |  | @ Cl=0.4, Cd= | 0.005026
|  |  |  | @ Cl=0.6, Cd= | 0.0065403
alpha (deg) | Cl | Cd | Cm | Cl/Cd
-17.5 | -0.82 | 0.12727 | 0.012 | -6.446
-17 | -0.834 | 0.12057 | 0.011 | -6.919
-16.5 | -0.847 | 0.11395 | 0.011 | -7.429
-16 | -0.858 | 0.1056 | 0.011 | -8.13
-15.5 | -0.867 | 0.10017 | 0.01 | -8.655
-15 | -0.877 | 0.09083 | 0.01 | -9.66
-14.5 | -0.885 | 0.08334 | 0.01 | -10.618
-14 | -0.894 | 0.07357 | 0.01 | -12.15
-13.5 | -0.894 | 0.06854 | 0.009 | -13.044
-13 | -1.027 | 0.01784 | 0.011 | -57.564
-12.5 | -1.029 | 0.01526 | 0.01 | -67.395
-12 | -1.017 | 0.01444 | 0.009 | -70.45
-11.5 | -1.002 | 0.01358 | 0.008 | -73.757
-11 | -0.982 | 0.01281 | 0.007 | -76.625
-10.5 | -0.958 | 0.0121 | 0.006 | -79.132
-10 | -0.929 | 0.01145 | 0.005 | -81.104
-9.5 | -0.896 | 0.01101 | 0.004 | -81.385
-9 | -0.86 | 0.01052 | 0.003 | -81.717
-8.5 | -0.82 | 0.01014 | 0.001 | -80.86
-8 | -0.777 | 0.00976 | 0 | -79.605
-7.5 | -0.731 | 0.00937 | -0.001 | -78.044
-7 | -0.683 | 0.00897 | -0.002 | -76.084
-6.5 | -0.632 | 0.00867 | -0.003 | -72.875
-6 | -0.579 | 0.00832 | -0.005 | -69.578
-5.5 | -0.524 | 0.00804 | -0.006 | -65.172
-5 | -0.467 | 0.00772 | -0.007 | -60.512
-4.5 | -0.41 | 0.0075 | -0.008 | -54.606
-4 | -0.351 | 0.00726 | -0.01 | -48.38
-3.5 | -0.292 | 0.00704 | -0.011 | -41.481
-3 | -0.232 | 0.00681 | -0.012 | -34.109
-2.5 | -0.172 | 0.00664 | -0.013 | -25.938
-2 | -0.112 | 0.00319 | -0.015 | -35.062
-1.5 | -0.051 | 0.0032 | -0.016 | -15.876
-1 | 0.011 | 0.00322 | -0.017 | 3.266
-0.5 | 0.072 | 0.0033 | -0.018 | 21.849
0 | 0.133 | 0.00337 | -0.02 | 39.576
0.5 | 0.195 | 0.00338 | -0.021 | 57.581
1 | 0.255 | 0.00394 | -0.022 | 64.691
1.5 | 0.316 | 0.00446 | -0.023 | 70.797
2 | 0.376 | 0.00485 | -0.024 | 77.555
2.5 | 0.436 | 0.00529 | -0.026 | 82.393
3 | 0.496 | 0.00564 | -0.027 | 87.949
3.5 | 0.555 | 0.00622 | -0.028 | 89.211
4 | 0.614 | 0.00664 | -0.029 | 92.357
4.5 | 0.672 | 0.00704 | -0.031 | 95.395
5 | 0.728 | 0.00893 | -0.032 | 81.514
5.5 | 0.784 | 0.00928 | -0.033 | 84.42
6 | 0.838 | 0.00961 | -0.034 | 87.187
6.5 | 0.891 | 0.00997 | -0.035 | 89.283
7 | 0.941 | 0.01037 | -0.037 | 90.772
7.5 | 0.99 | 0.01078 | -0.038 | 91.797
8 | 1.036 | 0.01151 | -0.039 | 89.955
8.5 | 1.079 | 0.01203 | -0.04 | 89.643
9 | 1.119 | 0.01259 | -0.041 | 88.906
9.5 | 1.156 | 0.01318 | -0.042 | 87.714
10 | 1.19 | 0.01379 | -0.044 | 86.286
10.5 | 1.218 | 0.01443 | -0.045 | 84.403
11 | 1.24 | 0.01515 | -0.046 | 81.793
11.5 | 1.256 | 0.01592 | -0.047 | 78.896
12 | 1.268 | 0.01671 | -0.048 | 75.871
12.5 | 1.275 | 0.01765 | -0.049 | 72.206
13 | 1.276 | 0.01848 | -0.05 | 69.069
13.5 | 1.273 | 0.0195 | -0.051 | 65.293
14 | 1.265 | 0.02073 | -0.052 | 61.025
14.5 | 1.251 | 0.02233 | -0.053 | 56.046
15 | 1.235 | 0.0236 | -0.054 | 52.331
15.5 | 1.214 | 0.02544 | -0.055 | 47.714
16 | 1.189 | 0.02776 | -0.056 | 42.816
16.5 | 1.158 | 0.03146 | -0.056 | 36.793
17 | 1.091 | 0.04622 | -0.054 | 23.606
17.5 | 0.993 | 0.08854 | -0.047 | 11.219
18 | 0.943 | 0.11322 | -0.043 | 8.328

## 74. Re 5M Mach 0.00 (2)
BIGFOIL.COM POLAR EXPORT
NACA67-215 a=0.2
NACA67-215 a=0.2 |  |  |  | Cl Max: | 1.5107 | at alpha= | 20 | deg
XFOIL ncrit=9 |  |  |  | L/D Max: | 90.2128 | at alpha= | 1.5 | deg
Re: | 5000000 |  |  | Cd Min: | 0.04492 | at alpha= | 20 | deg
Mach: | 0 |  |  | Cl=0 at alpha= | -1.6279 | deg
|  |  |  | @ Cl=0.1, Cd= | 0.00295
|  |  |  | @ Cl=0.4, Cd= | 0.0053327
|  |  |  | @ Cl=0.6, Cd= | 0.0086257
alpha (deg) | Cl | Cd | Cm | Cl/Cd
-20 | -1.4002 | 0.0339 | -0.0953 | -41.3038
-19.5 | -1.3895 | 0.03126 | -0.093 | -44.4498
-19 | -1.3782 | 0.02874 | -0.0904 | -47.9541
-18.5 | -1.3575 | 0.02701 | -0.0881 | -50.2592
-18 | -1.3385 | 0.02516 | -0.0854 | -53.1995
-17.5 | -1.3197 | 0.02341 | -0.0824 | -56.3733
-17 | -1.3008 | 0.0216 | -0.079 | -60.2222
-16 | -1.2499 | 0.01883 | -0.0732 | -66.3781
-15.5 | -1.2185 | 0.01777 | -0.0708 | -68.5706
-14.5 | -1.149 | 0.01602 | -0.0665 | -71.7228
-14 | -1.1125 | 0.0152 | -0.0644 | -73.1908
-13.5 | -1.0734 | 0.01452 | -0.0627 | -73.9256
-13 | -1.0344 | 0.01385 | -0.0608 | -74.6859
-12.5 | -0.9927 | 0.01333 | -0.0593 | -74.4711
-12 | -0.9509 | 0.01273 | -0.0578 | -74.6976
-11.5 | -0.9097 | 0.01206 | -0.0561 | -75.4312
-11 | -0.8668 | 0.01147 | -0.0546 | -75.5711
-10.5 | -0.8233 | 0.01093 | -0.0532 | -75.3248
-10 | -0.7792 | 0.01046 | -0.0518 | -74.4933
-9.5 | -0.7336 | 0.01007 | -0.0506 | -72.85
-9 | -0.6884 | 0.00965 | -0.0493 | -71.3368
-8.5 | -0.6437 | 0.00924 | -0.0479 | -69.6645
-8 | -0.5967 | 0.00892 | -0.0468 | -66.8946
-7.5 | -0.5506 | 0.00855 | -0.0456 | -64.3977
-7 | -0.5041 | 0.00821 | -0.0443 | -61.4007
-6.5 | -0.4565 | 0.00793 | -0.0433 | -57.5662
-6 | -0.4103 | 0.00761 | -0.0419 | -53.9159
-5.5 | -0.363 | 0.00735 | -0.0407 | -49.3878
-5 | -0.317 | 0.00708 | -0.0392 | -44.774
-4.5 | -0.2711 | 0.00688 | -0.0376 | -39.4041
-4 | -0.2264 | 0.00669 | -0.0357 | -33.8416
-3.5 | -0.1772 | 0.00652 | -0.0348 | -27.1779
-3 | -0.1272 | 0.00627 | -0.0341 | -20.2871
-2 | -0.0326 | 0.00558 | -0.0315 | -5.8423
-1.5 | 0.0112 | 0.00516 | -0.0296 | 2.1705
-1 | 0.0482 | 0.0044 | -0.0263 | 10.9545
-0.5 | 0.0709 | 0.00295 | -0.0201 | 24.0339
0 | 0.1287 | 0.00295 | -0.0209 | 43.6271
0.5 | 0.1876 | 0.00297 | -0.022 | 63.165
1 | 0.2453 | 0.003 | -0.0228 | 81.7667
1.5 | 0.2968 | 0.00329 | -0.0223 | 90.2128
2 | 0.337 | 0.00393 | -0.0196 | 85.7506
2.5 | 0.3637 | 0.00481 | -0.0141 | 75.6133
3 | 0.3989 | 0.00532 | -0.0104 | 74.9812
3.5 | 0.4293 | 0.00567 | -0.0055 | 75.7143
4 | 0.4567 | 0.0062 | -0.0002 | 73.6613
4.5 | 0.4878 | 0.00678 | 0.0042 | 71.9469
5 | 0.5216 | 0.00739 | 0.0079 | 70.5819
5.5 | 0.5569 | 0.00802 | 0.0112 | 69.4389
6 | 0.5953 | 0.00858 | 0.0138 | 69.3823
6.5 | 0.6385 | 0.009 | 0.0155 | 70.9444
7 | 0.6821 | 0.00941 | 0.017 | 72.4867
7.5 | 0.725 | 0.00985 | 0.0186 | 73.6041
8 | 0.7694 | 0.01022 | 0.0199 | 75.2838
8.5 | 0.8107 | 0.0107 | 0.0218 | 75.7664
9 | 0.8538 | 0.01113 | 0.0232 | 76.7116
9.5 | 0.8946 | 0.01168 | 0.0249 | 76.5925
10 | 0.934 | 0.01229 | 0.0268 | 75.9967
10.5 | 0.9731 | 0.01294 | 0.0287 | 75.2009
11 | 1.0112 | 0.01357 | 0.0307 | 74.5173
11.5 | 1.0481 | 0.01431 | 0.0328 | 73.2425
12 | 1.0837 | 0.01512 | 0.0349 | 71.6733
12.5 | 1.1206 | 0.01583 | 0.0368 | 70.7896
13 | 1.1553 | 0.01668 | 0.0389 | 69.2626
13.5 | 1.1886 | 0.01761 | 0.0411 | 67.4957
14 | 1.2197 | 0.01865 | 0.0435 | 65.3995
14.5 | 1.249 | 0.01986 | 0.046 | 62.8902
15 | 1.2763 | 0.02113 | 0.0486 | 60.4023
15.5 | 1.3042 | 0.02248 | 0.0509 | 58.016
16 | 1.3334 | 0.02369 | 0.0529 | 56.2854
16.5 | 1.3588 | 0.0252 | 0.0552 | 53.9206
17 | 1.3815 | 0.0269 | 0.0575 | 51.3569
17.5 | 1.4016 | 0.02876 | 0.06 | 48.7344
18 | 1.4327 | 0.03082 | 0.0598 | 46.486
18.5 | 1.475 | 0.0338 | 0.0557 | 43.6391
19 | 1.5093 | 0.03749 | 0.0521 | 40.2587
19.5 | 1.5097 | 0.04059 | 0.056 | 37.1939
20 | 1.5107 | 0.04492 | 0.0575 | 33.6309

## 75. Re 5M Mach 0.10 (1)
BIGFOIL.COM POLAR EXPORT
NACA67-215 a=0.2
NACA67-215 a=0.2 |  |  |  | Cl Max: | 1.264 | at alpha= | 12.5 | deg
JavaFoil+Calcfoil stall+Eppler ext transition |  |  |  | L/D Max: | 95.489 | at alpha= | 4.5 | deg
Re: | 5000000 |  |  | Cd Min: | 0.00317 | at alpha= | -2 | deg
Mach: | 0.1 |  |  | Cl=0 at alpha= | -1.0887 | deg
|  |  |  | @ Cl=0.1, Cd= | 0.0033107
|  |  |  | @ Cl=0.4, Cd= | 0.0050377
|  |  |  | @ Cl=0.6, Cd= | 0.0065625
alpha (deg) | Cl | Cd | Cm | Cl/Cd
-17.5 | -0.779 | 0.13042 | 0.012 | -5.972
-17 | -0.796 | 0.12344 | 0.011 | -6.446
-16.5 | -0.811 | 0.11666 | 0.011 | -6.954
-16 | -0.826 | 0.10874 | 0.01 | -7.598
-15.5 | -0.838 | 0.10246 | 0.01 | -8.18
-15 | -0.848 | 0.09632 | 0.01 | -8.806
-14.5 | -0.86 | 0.08715 | 0.009 | -9.865
-14 | -0.864 | 0.08193 | 0.009 | -10.551
-13.5 | -0.869 | 0.07476 | 0.009 | -11.63
-13 | -0.882 | 0.06224 | 0.009 | -14.167
-12.5 | -1.012 | 0.01635 | 0.01 | -61.894
-12 | -1.007 | 0.01477 | 0.009 | -68.174
-11.5 | -0.995 | 0.0138 | 0.008 | -72.064
-11 | -0.977 | 0.01302 | 0.007 | -74.984
-10.5 | -0.954 | 0.01232 | 0.006 | -77.46
-10 | -0.927 | 0.01159 | 0.005 | -80.018
-9.5 | -0.896 | 0.01108 | 0.004 | -80.823
-9 | -0.86 | 0.01062 | 0.003 | -81.002
-8.5 | -0.821 | 0.01022 | 0.001 | -80.324
-8 | -0.779 | 0.00982 | 0 | -79.336
-7.5 | -0.733 | 0.00941 | -0.001 | -77.929
-7 | -0.685 | 0.00903 | -0.002 | -75.839
-6.5 | -0.634 | 0.00872 | -0.003 | -72.691
-6 | -0.581 | 0.00837 | -0.005 | -69.451
-5.5 | -0.526 | 0.00808 | -0.006 | -65.084
-5 | -0.469 | 0.00776 | -0.007 | -60.457
-4.5 | -0.412 | 0.00751 | -0.008 | -54.775
-4 | -0.353 | 0.00727 | -0.01 | -48.558
-3.5 | -0.293 | 0.00708 | -0.011 | -41.454
-3 | -0.233 | 0.00685 | -0.012 | -34.076
-2.5 | -0.173 | 0.00664 | -0.013 | -26.055
-2 | -0.113 | 0.00317 | -0.015 | -35.499
-1.5 | -0.051 | 0.00321 | -0.016 | -15.912
-1 | 0.011 | 0.0032 | -0.017 | 3.303
-0.5 | 0.072 | 0.00327 | -0.018 | 22.122
0 | 0.134 | 0.00336 | -0.02 | 39.857
0.5 | 0.196 | 0.0034 | -0.021 | 57.492
1 | 0.256 | 0.00394 | -0.022 | 65.063
1.5 | 0.317 | 0.00448 | -0.023 | 70.743
2 | 0.378 | 0.00488 | -0.025 | 77.412
2.5 | 0.438 | 0.00531 | -0.026 | 82.496
3 | 0.498 | 0.00567 | -0.027 | 87.771
3.5 | 0.557 | 0.00624 | -0.028 | 89.385
4 | 0.617 | 0.00669 | -0.029 | 92.18
4.5 | 0.675 | 0.00707 | -0.031 | 95.489
5 | 0.732 | 0.00897 | -0.032 | 81.565
5.5 | 0.787 | 0.00932 | -0.033 | 84.48
6 | 0.842 | 0.00966 | -0.034 | 87.145
6.5 | 0.894 | 0.01005 | -0.036 | 88.952
7 | 0.945 | 0.01045 | -0.037 | 90.45
7.5 | 0.993 | 0.01088 | -0.038 | 91.306
8 | 1.039 | 0.0116 | -0.039 | 89.566
8.5 | 1.082 | 0.01213 | -0.04 | 89.169
9 | 1.121 | 0.01271 | -0.041 | 88.225
9.5 | 1.158 | 0.01332 | -0.043 | 86.918
10 | 1.19 | 0.01392 | -0.044 | 85.476
10.5 | 1.217 | 0.01462 | -0.045 | 83.225
11 | 1.237 | 0.01535 | -0.046 | 80.558
11.5 | 1.251 | 0.01613 | -0.047 | 77.575
12 | 1.261 | 0.01695 | -0.048 | 74.352
12.5 | 1.264 | 0.01795 | -0.049 | 70.422
13 | 1.263 | 0.01882 | -0.05 | 67.098
13.5 | 1.256 | 0.0199 | -0.051 | 63.12
14 | 1.244 | 0.02123 | -0.052 | 58.582
14.5 | 1.226 | 0.02253 | -0.053 | 54.447
15 | 1.204 | 0.02441 | -0.054 | 49.321
15.5 | 1.177 | 0.02664 | -0.055 | 44.182
16 | 1.146 | 0.02955 | -0.056 | 38.781
16.5 | 1.109 | 0.03383 | -0.056 | 32.765
17 | 0.97 | 0.08848 | -0.046 | 10.967
17.5 | 0.919 | 0.1117 | -0.042 | 8.227

## 76. Re 5M Mach 0.10 (2)
BIGFOIL.COM POLAR EXPORT
NACA67-215 a=0.2
NACA67-215 a=0.2 |  |  |  | Cl Max: | 1.4981 | at alpha= | 19 | deg
XFOIL ncrit=9 |  |  |  | L/D Max: | 90.6991 | at alpha= | 1.5 | deg
Re: | 5000000 |  |  | Cd Min: | 0.04009 | at alpha= | 19 | deg
Mach: | 0.1 |  |  | Cl=0 at alpha= | -1.6119 | deg
|  |  |  | @ Cl=0.1, Cd= | 0.0029551
|  |  |  | @ Cl=0.4, Cd= | 0.0053452
|  |  |  | @ Cl=0.6, Cd= | 0.0086927
alpha (deg) | Cl | Cd | Cm | Cl/Cd
-20 | -1.3731 | 0.03763 | -0.1006 | -36.4895
-19.5 | -1.367 | 0.03433 | -0.0986 | -39.8194
-19 | -1.3619 | 0.03115 | -0.0959 | -43.7207
-18.5 | -1.3436 | 0.02908 | -0.0935 | -46.2036
-18 | -1.3298 | 0.02678 | -0.0905 | -49.6565
-17.5 | -1.304 | 0.02537 | -0.0881 | -51.3993
-17 | -1.2929 | 0.02302 | -0.0841 | -56.1642
-16 | -1.2494 | 0.01966 | -0.0772 | -63.5504
-15.5 | -1.2203 | 0.01841 | -0.0743 | -66.2846
-14.5 | -1.1523 | 0.01644 | -0.0694 | -70.0912
-14 | -1.1163 | 0.01556 | -0.0671 | -71.7416
-13.5 | -1.0772 | 0.01482 | -0.0652 | -72.6856
-13 | -1.0378 | 0.01411 | -0.0632 | -73.5507
-12 | -0.954 | 0.01292 | -0.0598 | -73.839
-11.5 | -0.9117 | 0.01229 | -0.0581 | -74.1823
-11 | -0.8689 | 0.01165 | -0.0565 | -74.5837
-10.5 | -0.8252 | 0.01106 | -0.0549 | -74.6112
-10 | -0.7808 | 0.01057 | -0.0534 | -73.8694
-9.5 | -0.7352 | 0.01015 | -0.0521 | -72.4335
-9 | -0.689 | 0.00976 | -0.0508 | -70.5943
-8.5 | -0.6441 | 0.00931 | -0.0492 | -69.1837
-8 | -0.5972 | 0.00897 | -0.0481 | -66.5775
-7.5 | -0.5502 | 0.00861 | -0.0469 | -63.9024
-7 | -0.5036 | 0.00825 | -0.0455 | -61.0424
-6.5 | -0.4557 | 0.00797 | -0.0444 | -57.1769
-6 | -0.409 | 0.00765 | -0.0431 | -53.4641
-5.5 | -0.3614 | 0.00738 | -0.0418 | -48.9702
-5 | -0.3148 | 0.0071 | -0.0404 | -44.338
-4.5 | -0.2683 | 0.00688 | -0.0388 | -38.9971
-4 | -0.2238 | 0.00669 | -0.0368 | -33.4529
-3.5 | -0.1758 | 0.00654 | -0.0356 | -26.8807
-3 | -0.1258 | 0.00628 | -0.0347 | -20.0318
-2.5 | -0.0775 | 0.00597 | -0.0336 | -12.9816
-2 | -0.0312 | 0.0056 | -0.0321 | -5.5714
-1 | 0.0492 | 0.00441 | -0.0266 | 11.1565
-0.5 | 0.0714 | 0.00296 | -0.0202 | 24.1216
0 | 0.1294 | 0.00295 | -0.0211 | 43.8644
0.5 | 0.1887 | 0.00298 | -0.0221 | 63.3221
1 | 0.2468 | 0.003 | -0.0229 | 82.2667
1.5 | 0.2984 | 0.00329 | -0.0224 | 90.6991
2 | 0.3385 | 0.00393 | -0.0196 | 86.1323
2.5 | 0.3645 | 0.00481 | -0.0139 | 75.7796
3 | 0.3988 | 0.00533 | -0.0099 | 74.8218
3.5 | 0.4273 | 0.00569 | -0.0045 | 75.0967
4 | 0.4554 | 0.00623 | 0.0007 | 73.0979
4.5 | 0.4867 | 0.00683 | 0.0051 | 71.2592
5 | 0.5203 | 0.00744 | 0.0088 | 69.9328
5.5 | 0.556 | 0.00808 | 0.0121 | 68.8119
6 | 0.5948 | 0.00864 | 0.0147 | 68.8426
6.5 | 0.6382 | 0.00908 | 0.0165 | 70.2863
7 | 0.6819 | 0.00949 | 0.0181 | 71.8546
7.5 | 0.7255 | 0.00994 | 0.0197 | 72.9879
8 | 0.7696 | 0.01032 | 0.0211 | 74.5736
8.5 | 0.8113 | 0.01081 | 0.023 | 75.0509
9 | 0.8551 | 0.01124 | 0.0244 | 76.0765
9.5 | 0.8955 | 0.01181 | 0.0263 | 75.8256
10 | 0.9354 | 0.01244 | 0.0282 | 75.1929
11 | 1.0127 | 0.01376 | 0.0323 | 73.5974
11.5 | 1.0495 | 0.01454 | 0.0345 | 72.1802
12 | 1.0856 | 0.01536 | 0.0367 | 70.6771
12.5 | 1.1228 | 0.0161 | 0.0387 | 69.7391
13 | 1.1569 | 0.01699 | 0.041 | 68.093
13.5 | 1.1905 | 0.01798 | 0.0433 | 66.2125
14 | 1.2206 | 0.0191 | 0.0459 | 63.9058
14.5 | 1.2483 | 0.02045 | 0.0487 | 61.0416
15 | 1.2777 | 0.02169 | 0.0511 | 58.9073
15.5 | 1.3045 | 0.02313 | 0.0536 | 56.3986
16 | 1.3343 | 0.0244 | 0.0557 | 54.6844
16.5 | 1.3594 | 0.02602 | 0.058 | 52.2444
17 | 1.3803 | 0.02792 | 0.0606 | 49.4377
18 | 1.4297 | 0.0323 | 0.0629 | 44.2632
18.5 | 1.4686 | 0.03576 | 0.059 | 41.0682
19 | 1.4981 | 0.04009 | 0.0555 | 37.3684

## 77. Re 5M Mach 0.25 (1)
BIGFOIL.COM POLAR EXPORT
NACA67-215 a=0.2
NACA67-215 a=0.2 |  |  |  | Cl Max: | 1.208 | at alpha= | 11 | deg
JavaFoil+Calcfoil stall+Eppler ext transition |  |  |  | L/D Max: | 94.793 | at alpha= | 4.5 | deg
Re: | 5000000 |  |  | Cd Min: | 0.00317 | at alpha= | -0.5 | deg
Mach: | 0.25 |  |  | Cl=0 at alpha= | -1.0873 | deg
|  |  |  | @ Cl=0.1, Cd= | 0.0031903
|  |  |  | @ Cl=0.4, Cd= | 0.0051174
|  |  |  | @ Cl=0.6, Cd= | 0.0066366
alpha (deg) | Cl | Cd | Cm | Cl/Cd
-16 | -0.549 | 0.12659 | 0.009 | -4.333
-15.5 | -0.592 | 0.12087 | 0.009 | -4.899
-15 | -0.632 | 0.1122 | 0.008 | -5.632
-14.5 | -0.668 | 0.10346 | 0.008 | -6.453
-14 | -0.698 | 0.09669 | 0.007 | -7.224
-13.5 | -0.725 | 0.09094 | 0.007 | -7.973
-13 | -0.747 | 0.08385 | 0.007 | -8.907
-12.5 | -0.764 | 0.07701 | 0.006 | -9.918
-12 | -0.781 | 0.06714 | 0.006 | -11.63
-11.5 | -0.787 | 0.0618 | 0.006 | -12.735
-11 | -0.925 | 0.01486 | 0.007 | -62.241
-10.5 | -0.922 | 0.01326 | 0.006 | -69.513
-10 | -0.907 | 0.01257 | 0.005 | -72.152
-9.5 | -0.886 | 0.01169 | 0.004 | -75.738
-9 | -0.858 | 0.01124 | 0.003 | -76.298
-8.5 | -0.824 | 0.01068 | 0.001 | -77.158
-8 | -0.786 | 0.01021 | 0 | -76.954
-7.5 | -0.743 | 0.00977 | -0.001 | -76.074
-7 | -0.696 | 0.00935 | -0.002 | -74.464
-6.5 | -0.647 | 0.00898 | -0.004 | -72.017
-6 | -0.594 | 0.00862 | -0.005 | -68.885
-5.5 | -0.538 | 0.00829 | -0.006 | -64.867
-5 | -0.481 | 0.00796 | -0.007 | -60.371
-4.5 | -0.422 | 0.00767 | -0.009 | -54.977
-4 | -0.362 | 0.00742 | -0.01 | -48.782
-3.5 | -0.301 | 0.00721 | -0.011 | -41.734
-3 | -0.239 | 0.00699 | -0.012 | -34.261
-2.5 | -0.177 | 0.00675 | -0.014 | -26.28
-2 | -0.116 | 0.00324 | -0.015 | -35.672
-1.5 | -0.052 | 0.00323 | -0.016 | -16.225
-1 | 0.011 | 0.00323 | -0.018 | 3.359
-0.5 | 0.074 | 0.00317 | -0.019 | 23.465
0 | 0.138 | 0.00322 | -0.02 | 42.753
0.5 | 0.201 | 0.00373 | -0.021 | 53.779
1 | 0.263 | 0.00401 | -0.023 | 65.555
1.5 | 0.325 | 0.00456 | -0.024 | 71.382
2 | 0.388 | 0.00504 | -0.025 | 76.942
2.5 | 0.45 | 0.00544 | -0.026 | 82.591
3 | 0.511 | 0.00586 | -0.028 | 87.195
3.5 | 0.572 | 0.00643 | -0.029 | 88.911
4 | 0.633 | 0.00688 | -0.03 | 91.912
4.5 | 0.692 | 0.00731 | -0.031 | 94.793
5 | 0.75 | 0.00927 | -0.033 | 80.877
5.5 | 0.807 | 0.00963 | -0.034 | 83.798
6 | 0.861 | 0.01001 | -0.035 | 86.065
6.5 | 0.914 | 0.01043 | -0.036 | 87.651
7 | 0.964 | 0.01084 | -0.038 | 88.965
7.5 | 1.011 | 0.01159 | -0.039 | 87.297
8 | 1.055 | 0.01217 | -0.04 | 86.677
8.5 | 1.095 | 0.01275 | -0.041 | 85.837
9 | 1.13 | 0.01342 | -0.043 | 84.187
9.5 | 1.161 | 0.0141 | -0.044 | 82.326
10 | 1.186 | 0.01487 | -0.045 | 79.704
10.5 | 1.202 | 0.01562 | -0.046 | 76.974
11 | 1.208 | 0.01649 | -0.047 | 73.274
11.5 | 1.205 | 0.01757 | -0.048 | 68.581
12 | 1.194 | 0.01864 | -0.049 | 64.045
12.5 | 1.173 | 0.01996 | -0.05 | 58.755
13 | 1.142 | 0.02154 | -0.051 | 53.028
13.5 | 1.101 | 0.02381 | -0.052 | 46.234
14 | 1.047 | 0.02736 | -0.053 | 38.29
14.5 | 0.889 | 0.07161 | -0.043 | 12.418
15 | 0.805 | 0.1003 | -0.036 | 8.024
15.5 | 0.743 | 0.11352 | -0.032 | 6.544
16 | 0.683 | 0.12346 | -0.032 | 5.53

## 78. Re 5M Mach 0.25 (2)
BIGFOIL.COM POLAR EXPORT
NACA67-215 a=0.2
NACA67-215 a=0.2 |  |  |  | Cl Max: | 1.4059 | at alpha= | 19 | deg
XFOIL ncrit=9 |  |  |  | L/D Max: | 92.6506 | at alpha= | 1.5 | deg
Re: | 5000000 |  |  | Cd Min: | 0.19649 | at alpha= | -20 | deg
Mach: | 0.25 |  |  | Cl=0 at alpha= | -1.7436 | deg
|  |  |  | @ Cl=0.1, Cd= | 0.00298
|  |  |  | @ Cl=0.4, Cd= | 0.0055224
|  |  |  | @ Cl=0.6, Cd= | 0.0091091
alpha (deg) | Cl | Cd | Cm | Cl/Cd
-20 | -0.5308 | 0.19649 | -0.0324 | -2.7014
-19.5 | -0.6686 | 0.15155 | -0.0512 | -4.4117
-19 | -0.8347 | 0.11164 | -0.0753 | -7.4767
-18.5 | -1.0384 | 0.06809 | -0.1042 | -15.2504
-18 | -1.0952 | 0.05308 | -0.1131 | -20.633
-17.5 | -1.1368 | 0.04357 | -0.1146 | -26.0913
-17 | -1.1734 | 0.03625 | -0.1122 | -32.3697
-16.5 | -1.1967 | 0.0309 | -0.1075 | -38.7282
-16 | -1.199 | 0.02726 | -0.1026 | -43.9839
-15.5 | -1.1932 | 0.02431 | -0.0974 | -49.0827
-15 | -1.1765 | 0.02205 | -0.0926 | -53.356
-14.5 | -1.1537 | 0.02008 | -0.0881 | -57.4552
-14 | -1.1243 | 0.01849 | -0.0841 | -60.8058
-13.5 | -1.09 | 0.01719 | -0.0805 | -63.409
-13 | -1.0531 | 0.01604 | -0.0771 | -65.6546
-12.5 | -1.0117 | 0.01515 | -0.0743 | -66.7789
-12 | -0.9696 | 0.01423 | -0.0716 | -68.1377
-11.5 | -0.9263 | 0.01341 | -0.069 | -69.0753
-11 | -0.8813 | 0.01263 | -0.0667 | -69.7783
-10.5 | -0.8357 | 0.01194 | -0.0645 | -69.9916
-10 | -0.7905 | 0.01123 | -0.0623 | -70.3918
-9.5 | -0.743 | 0.0107 | -0.0604 | -69.4393
-9 | -0.6949 | 0.01023 | -0.0586 | -67.9277
-8.5 | -0.6473 | 0.00977 | -0.0568 | -66.2538
-8 | -0.5991 | 0.00931 | -0.0551 | -64.3502
-7.5 | -0.5498 | 0.00893 | -0.0537 | -61.5677
-7 | -0.5013 | 0.00853 | -0.0521 | -58.7691
-6.5 | -0.4519 | 0.00819 | -0.0507 | -55.177
-6 | -0.4025 | 0.00788 | -0.0493 | -51.0787
-5.5 | -0.3536 | 0.00756 | -0.0478 | -46.7725
-5 | -0.3042 | 0.00729 | -0.0464 | -41.7284
-4.5 | -0.2555 | 0.00702 | -0.0449 | -36.396
-4 | -0.2075 | 0.00677 | -0.0433 | -30.6499
-3.5 | -0.1598 | 0.00658 | -0.0415 | -24.2857
-3 | -0.1146 | 0.00635 | -0.0392 | -18.0472
-2.5 | -0.0675 | 0.00606 | -0.0373 | -11.1386
-2 | -0.022 | 0.00569 | -0.0352 | -3.8664
-1.5 | 0.0209 | 0.00526 | -0.0326 | 3.9734
-1 | 0.0555 | 0.00448 | -0.0284 | 12.3884
-0.5 | 0.0739 | 0.00298 | -0.0209 | 24.7987
0 | 0.1338 | 0.00298 | -0.0217 | 44.8993
0.5 | 0.195 | 0.00302 | -0.0228 | 64.5695
1 | 0.2549 | 0.00303 | -0.0236 | 84.1254
1.5 | 0.3076 | 0.00332 | -0.0229 | 92.6506
2 | 0.3468 | 0.00396 | -0.0195 | 87.5758
2.5 | 0.3674 | 0.00486 | -0.0123 | 75.5967
3 | 0.3904 | 0.00535 | -0.0054 | 72.972
3.5 | 0.4188 | 0.00586 | 0.0002 | 71.4676
4 | 0.4493 | 0.00644 | 0.0052 | 69.7671
4.5 | 0.4813 | 0.00708 | 0.0097 | 67.9802
5 | 0.5153 | 0.00775 | 0.0137 | 66.4903
5.5 | 0.551 | 0.00845 | 0.0173 | 65.2071
6 | 0.5917 | 0.00902 | 0.02 | 65.5987
6.5 | 0.6364 | 0.0095 | 0.0219 | 66.9895
7 | 0.6818 | 0.00993 | 0.0237 | 68.6606
7.5 | 0.7272 | 0.01041 | 0.0254 | 69.8559
8 | 0.7724 | 0.01086 | 0.0272 | 71.1234
8.5 | 0.8158 | 0.01139 | 0.0293 | 71.6242
9 | 0.8592 | 0.01195 | 0.0313 | 71.8996
9.5 | 0.9004 | 0.01261 | 0.0337 | 71.4036
10 | 0.9409 | 0.01336 | 0.0361 | 70.4266
10.5 | 0.9817 | 0.0141 | 0.0385 | 69.6241
11 | 1.0199 | 0.01494 | 0.0412 | 68.2664
11.5 | 1.0575 | 0.01582 | 0.044 | 66.8458
12 | 1.0953 | 0.01676 | 0.0466 | 65.352
12.5 | 1.1303 | 0.01782 | 0.0496 | 63.4287
13 | 1.1653 | 0.01894 | 0.0524 | 61.5259
13.5 | 1.1942 | 0.02042 | 0.0559 | 58.4819
14 | 1.2205 | 0.02208 | 0.0595 | 55.2763
14.5 | 1.2509 | 0.02362 | 0.0625 | 52.9594
15 | 1.2798 | 0.02524 | 0.0654 | 50.7052
15.5 | 1.3006 | 0.02749 | 0.0688 | 47.3117
16 | 1.3249 | 0.02958 | 0.0717 | 44.7904
16.5 | 1.3435 | 0.0322 | 0.0747 | 41.7236
17 | 1.3547 | 0.03549 | 0.0776 | 38.1713
18 | 1.3745 | 0.04436 | 0.0794 | 30.9851
18.5 | 1.3959 | 0.0507 | 0.0748 | 27.5325
19 | 1.4059 | 0.05838 | 0.0697 | 24.0819
20 | 1.3507 | 0.07546 | 0.0682 | 17.8995

## 79. Re 5M Mach 0.50 (1)
BIGFOIL.COM POLAR EXPORT
NACA67-215 a=0.2
NACA67-215 a=0.2 |  |  |  | Cl Max: | 1.162 | at alpha= | 20 | deg
JavaFoil+Calcfoil stall+Eppler ext transition |  |  |  | L/D Max: | 89.724 | at alpha= | 4 | deg
Re: | 5000000 |  |  | Cd Min: | 0.0026 | at alpha= | -1.5 | deg
Mach: | 0.5 |  |  | Cl=0 at alpha= | -1.0857 | deg
|  |  |  | @ Cl=0.1, Cd= | 0.0033174
|  |  |  | @ Cl=0.4, Cd= | 0.005249
|  |  |  | @ Cl=0.6, Cd= | 0.0070179
alpha (deg) | Cl | Cd | Cm | Cl/Cd
-20 | -1.048 | 0.15765 | 0.018 | -6.645
-19.5 | -1.018 | 0.15327 | 0.017 | -6.643
-19 | -0.991 | 0.14906 | 0.016 | -6.649
-18.5 | -0.964 | 0.14587 | 0.015 | -6.61
-18 | -0.94 | 0.14388 | 0.015 | -6.531
-17.5 | -0.911 | 0.13599 | 0.014 | -6.699
-17 | -0.882 | 0.12981 | 0.013 | -6.791
-16.5 | -0.854 | 0.12897 | 0.012 | -6.622
-16 | -0.827 | 0.12296 | 0.011 | -6.726
-15.5 | -0.8 | 0.117 | 0.011 | -6.838
-15 | -0.773 | 0.11232 | 0.01 | -6.886
-14.5 | -0.745 | 0.10781 | 0.009 | -6.911
-14 | -0.717 | 0.10325 | 0.008 | -6.942
-13.5 | -0.69 | 0.09987 | 0.008 | -6.904
-13 | -0.662 | 0.09731 | 0.007 | -6.806
-12.5 | -0.635 | 0.09188 | 0.006 | -6.91
-12 | -0.607 | 0.0907 | 0.006 | -6.693
-11.5 | -0.579 | 0.08199 | 0.005 | -7.064
-11 | -0.552 | 0.07327 | 0.004 | -7.536
-10.5 | -0.525 | 0.06717 | 0.004 | -7.813
-10 | -0.497 | 0.06216 | 0.003 | -8.003
-9.5 | -0.468 | 0.06941 | 0.002 | -6.744
-9 | -0.441 | 0.05973 | 0.001 | -7.39
-8.5 | -0.414 | 0.0542 | 0.001 | -7.646
-8 | -0.385 | 0.05688 | 0 | -6.768
-7.5 | -0.539 | 0.0474 | -0.001 | -11.375
-7 | -0.568 | 0.04415 | -0.001 | -12.858
-6.5 | -0.673 | 0.01056 | -0.004 | -63.715
-6 | -0.635 | 0.00994 | -0.005 | -63.834
-5.5 | -0.583 | 0.00941 | -0.007 | -61.963
-5 | -0.525 | 0.00894 | -0.008 | -58.761
-4.5 | -0.464 | 0.00853 | -0.01 | -54.355
-4 | -0.4 | 0.00805 | -0.011 | -49.642
-3.5 | -0.333 | 0.00774 | -0.012 | -43.101
-3 | -0.266 | 0.0073 | -0.014 | -36.42
-2.5 | -0.197 | 0.007 | -0.015 | -28.181
-2 | -0.128 | 0.00677 | -0.017 | -18.903
-1.5 | -0.058 | 0.0026 | -0.018 | -22.502
-1 | 0.012 | 0.00298 | -0.02 | 4.06
-0.5 | 0.083 | 0.00323 | -0.021 | 25.722
0 | 0.153 | 0.00359 | -0.022 | 42.623
0.5 | 0.223 | 0.00386 | -0.024 | 57.947
1 | 0.293 | 0.0043 | -0.025 | 68.057
1.5 | 0.362 | 0.00488 | -0.027 | 74.179
2 | 0.431 | 0.00555 | -0.028 | 77.677
2.5 | 0.5 | 0.00608 | -0.029 | 82.191
3 | 0.568 | 0.00676 | -0.031 | 83.951
3.5 | 0.635 | 0.0073 | -0.032 | 86.977
4 | 0.702 | 0.00782 | -0.034 | 89.724
4.5 | 0.767 | 0.00997 | -0.035 | 76.928
5 | 0.828 | 0.01061 | -0.036 | 78.117
5.5 | 0.887 | 0.01113 | -0.038 | 79.663
6 | 0.94 | 0.0117 | -0.039 | 80.315
6.5 | 0.985 | 0.01235 | -0.041 | 79.795
7 | 1.02 | 0.0135 | -0.042 | 75.55
7.5 | 1.036 | 0.01443 | -0.043 | 71.83
8 | 1.019 | 0.01555 | -0.045 | 65.524
8.5 | 0.887 | 0.01691 | -0.046 | 52.474
9 | 0.675 | 0.01909 | -0.047 | 35.345
9.5 | 0.587 | 0.06811 | -0.024 | 8.622
10 | 0.616 | 0.06781 | -0.026 | 9.077
10.5 | 0.641 | 0.07602 | -0.025 | 8.437
11 | 0.675 | 0.0698 | -0.031 | 9.67
11.5 | 0.698 | 0.07784 | -0.029 | 8.972
12 | 0.725 | 0.08641 | -0.029 | 8.387
12.5 | 0.752 | 0.09518 | -0.03 | 7.899
13 | 0.779 | 0.09766 | -0.03 | 7.977
13.5 | 0.806 | 0.10086 | -0.031 | 7.99
14 | 0.833 | 0.10457 | -0.032 | 7.965
14.5 | 0.863 | 0.10933 | -0.035 | 7.897
15 | 0.888 | 0.11558 | -0.035 | 7.685
15.5 | 0.915 | 0.12084 | -0.036 | 7.572
16 | 0.942 | 0.12413 | -0.037 | 7.592
16.5 | 0.973 | 0.12986 | -0.04 | 7.493
17 | 1.003 | 0.13712 | -0.042 | 7.313
17.5 | 1.025 | 0.13473 | -0.041 | 7.607
18 | 1.053 | 0.14137 | -0.042 | 7.446
18.5 | 1.087 | 0.14439 | -0.046 | 7.525
19 | 1.115 | 0.15156 | -0.047 | 7.356
19.5 | 1.134 | 0.15256 | -0.045 | 7.435
20 | 1.162 | 0.15774 | -0.047 | 7.37

## 80. Re 5M Mach 0.50 (2)
BIGFOIL.COM POLAR EXPORT
NACA67-215 a=0.2
NACA67-215 a=0.2 |  |  |  | Cl Max: | 1.0214 | at alpha= | 11 | deg
XFOIL ncrit=9 |  |  |  | L/D Max: | 102.735 | at alpha= | 1.5 | deg
Re: | 5000000 |  |  | Cd Min: | 0.12343 | at alpha= | 16 | deg
Mach: | 0.5 |  |  | Cl=0 at alpha= | -2.5814 | deg
|  |  |  | @ Cl=0.1, Cd= | 0.00312
|  |  |  | @ Cl=0.4, Cd= | 0.0069254
|  |  |  | @ Cl=0.6, Cd= | 0.011126
alpha (deg) | Cl | Cd | Cm | Cl/Cd
-14 | -0.3779 | 0.11919 | -0.088 | -3.1706
-13.5 | -0.3897 | 0.10737 | -0.0944 | -3.6295
-13 | -0.4123 | 0.09453 | -0.1017 | -4.3616
-12.5 | -0.4381 | 0.08193 | -0.1092 | -5.3472
-12 | -0.4661 | 0.06874 | -0.1179 | -6.7806
-11.5 | -0.5043 | 0.05347 | -0.1294 | -9.4315
-11 | -0.5379 | 0.04482 | -0.1308 | -12.0013
-10.5 | -0.5898 | 0.03655 | -0.1269 | -16.1368
-10 | -0.6294 | 0.03013 | -0.1193 | -20.8895
-9.5 | -0.6599 | 0.02447 | -0.1095 | -26.9677
-9 | -0.6833 | 0.01833 | -0.0989 | -37.2777
-8.5 | -0.6556 | 0.01347 | -0.0927 | -48.6711
-8 | -0.6055 | 0.01171 | -0.088 | -51.7079
-7.5 | -0.5514 | 0.01073 | -0.084 | -51.3886
-7 | -0.4952 | 0.01003 | -0.0805 | -49.3719
-6.5 | -0.4381 | 0.0095 | -0.0776 | -46.1158
-6 | -0.3814 | 0.009 | -0.0749 | -42.3778
-5.5 | -0.3244 | 0.00858 | -0.0725 | -37.8089
-5 | -0.2684 | 0.00819 | -0.0701 | -32.7717
-4.5 | -0.2121 | 0.00785 | -0.068 | -27.0191
-4 | -0.1555 | 0.00758 | -0.0662 | -20.5145
-3.5 | -0.0999 | 0.00724 | -0.0643 | -13.7983
-3 | -0.0442 | 0.00693 | -0.0625 | -6.3781
-2.5 | 0.0086 | 0.00657 | -0.0603 | 1.309
-2 | 0.052 | 0.00605 | -0.0562 | 8.595
-1 | 0.0923 | 0.00473 | -0.0384 | 19.5137
-0.5 | 0.0849 | 0.00312 | -0.0238 | 27.2115
0 | 0.1535 | 0.00312 | -0.0247 | 49.1987
0.5 | 0.2222 | 0.00317 | -0.0257 | 70.0946
1 | 0.2905 | 0.00319 | -0.0265 | 91.0658
1.5 | 0.3493 | 0.0034 | -0.0254 | 102.7353
2 | 0.3732 | 0.00412 | -0.017 | 90.5825
2.5 | 0.3605 | 0.00497 | -0.001 | 72.5352
3 | 0.3672 | 0.006 | 0.0103 | 61.2
3.5 | 0.3952 | 0.00682 | 0.0171 | 57.9472
4 | 0.4298 | 0.00758 | 0.0225 | 56.7018
4.5 | 0.4628 | 0.00842 | 0.0281 | 54.9644
5 | 0.497 | 0.00934 | 0.0334 | 53.212
5.5 | 0.5342 | 0.01026 | 0.0382 | 52.0663
6 | 0.5825 | 0.01091 | 0.0412 | 53.3914
6.5 | 0.6328 | 0.01153 | 0.044 | 54.8829
7 | 0.6839 | 0.01219 | 0.0469 | 56.1034
7.5 | 0.735 | 0.01288 | 0.0499 | 57.0652
8 | 0.7858 | 0.01364 | 0.053 | 57.61
9 | 0.8808 | 0.01556 | 0.0608 | 56.6067
9.5 | 0.9253 | 0.01674 | 0.0654 | 55.2748
10 | 0.9673 | 0.01815 | 0.0704 | 53.2948
10.5 | 1.0011 | 0.02004 | 0.0763 | 49.9551
11 | 1.0214 | 0.02275 | 0.0832 | 44.8967
11.5 | 1.021 | 0.02675 | 0.0909 | 38.1682
12 | 1.0039 | 0.03224 | 0.0978 | 31.1383
12.5 | 0.9671 | 0.03989 | 0.1025 | 24.2442
13 | 0.9298 | 0.04879 | 0.1036 | 19.0572
13.5 | 0.8915 | 0.05929 | 0.101 | 15.0363
14 | 0.8591 | 0.07095 | 0.0952 | 12.1085
14.5 | 0.8297 | 0.08376 | 0.0871 | 9.9057
15 | 0.8059 | 0.09677 | 0.0787 | 8.328
15.5 | 0.7811 | 0.11038 | 0.0702 | 7.0765
16 | 0.7592 | 0.12343 | 0.0622 | 6.1509

## 81. Re 6M Mach 0.00 (1)
BIGFOIL.COM POLAR EXPORT
NACA67-215 a=0.2
NACA67-215 a=0.2 |  |  |  | Cl Max: | 1.277 | at alpha= | 13 | deg
JavaFoil+Calcfoil stall+Eppler ext transition |  |  |  | L/D Max: | 95.74 | at alpha= | 4.5 | deg
Re: | 6000000 |  |  | Cd Min: | 0.0031 | at alpha= | -1.5 | deg
Mach: | 0 |  |  | Cl=0 at alpha= | -1.0887 | deg
|  |  |  | @ Cl=0.1, Cd= | 0.0033146
|  |  |  | @ Cl=0.4, Cd= | 0.005158
|  |  |  | @ Cl=0.6, Cd= | 0.0064893
alpha (deg) | Cl | Cd | Cm | Cl/Cd
-18 | -0.804 | 0.13267 | 0.012 | -6.063
-17.5 | -0.822 | 0.12485 | 0.012 | -6.582
-17 | -0.835 | 0.11794 | 0.012 | -7.084
-16.5 | -0.848 | 0.11146 | 0.011 | -7.609
-16 | -0.861 | 0.10293 | 0.011 | -8.363
-15.5 | -0.869 | 0.09733 | 0.011 | -8.933
-15 | -0.882 | 0.08698 | 0.01 | -10.138
-14.5 | -0.892 | 0.07772 | 0.01 | -11.481
-14 | -0.915 | 0.06054 | 0.011 | -15.118
-13.5 | -1.015 | 0.02192 | 0.012 | -46.321
-13 | -1.034 | 0.01627 | 0.011 | -63.579
-12.5 | -1.031 | 0.01461 | 0.01 | -70.533
-12 | -1.019 | 0.01388 | 0.009 | -73.403
-11.5 | -1.003 | 0.01308 | 0.008 | -76.671
-11 | -0.983 | 0.01237 | 0.007 | -79.421
-10.5 | -0.958 | 0.01171 | 0.006 | -81.828
-10 | -0.93 | 0.01107 | 0.005 | -83.977
-9.5 | -0.897 | 0.01064 | 0.004 | -84.263
-9 | -0.86 | 0.01018 | 0.003 | -84.48
-8.5 | -0.821 | 0.00982 | 0.001 | -83.558
-8 | -0.777 | 0.00943 | 0 | -82.417
-7.5 | -0.732 | 0.00904 | -0.001 | -80.895
-7 | -0.683 | 0.00869 | -0.002 | -78.64
-6.5 | -0.632 | 0.00839 | -0.003 | -75.316
-6 | -0.579 | 0.00806 | -0.005 | -71.894
-5.5 | -0.524 | 0.00775 | -0.006 | -67.604
-5 | -0.468 | 0.00748 | -0.007 | -62.467
-4.5 | -0.41 | 0.00726 | -0.008 | -56.499
-4 | -0.351 | 0.00704 | -0.01 | -49.9
-3.5 | -0.292 | 0.00683 | -0.011 | -42.796
-3 | -0.232 | 0.0066 | -0.012 | -35.206
-2.5 | -0.172 | 0.0064 | -0.013 | -26.895
-2 | -0.112 | 0.00311 | -0.015 | -36.042
-1.5 | -0.051 | 0.0031 | -0.016 | -16.39
-1 | 0.011 | 0.00316 | -0.017 | 3.33
-0.5 | 0.072 | 0.00331 | -0.018 | 21.789
0 | 0.133 | 0.00332 | -0.02 | 40.147
0.5 | 0.195 | 0.00334 | -0.021 | 58.161
1 | 0.255 | 0.00429 | -0.022 | 59.391
1.5 | 0.315 | 0.00467 | -0.023 | 67.538
2 | 0.376 | 0.00505 | -0.024 | 74.451
2.5 | 0.436 | 0.00532 | -0.026 | 82.035
3 | 0.496 | 0.00585 | -0.027 | 84.788
3.5 | 0.555 | 0.00623 | -0.028 | 89.118
4 | 0.614 | 0.00657 | -0.029 | 93.417
4.5 | 0.672 | 0.00702 | -0.031 | 95.74
5 | 0.729 | 0.00864 | -0.032 | 84.323
5.5 | 0.784 | 0.009 | -0.033 | 87.177
6 | 0.839 | 0.0093 | -0.034 | 90.174
6.5 | 0.891 | 0.00967 | -0.035 | 92.179
7 | 0.942 | 0.01002 | -0.037 | 93.989
7.5 | 0.99 | 0.01044 | -0.038 | 94.881
8 | 1.036 | 0.01115 | -0.039 | 92.925
8.5 | 1.079 | 0.01163 | -0.04 | 92.812
9 | 1.12 | 0.01218 | -0.041 | 91.923
9.5 | 1.157 | 0.01275 | -0.042 | 90.709
10 | 1.19 | 0.01334 | -0.044 | 89.255
10.5 | 1.219 | 0.01396 | -0.045 | 87.336
11 | 1.24 | 0.01465 | -0.046 | 84.66
11.5 | 1.257 | 0.01539 | -0.047 | 81.662
12 | 1.269 | 0.01615 | -0.048 | 78.561
12.5 | 1.276 | 0.01705 | -0.049 | 74.799
13 | 1.277 | 0.01784 | -0.05 | 71.59
13.5 | 1.274 | 0.01881 | -0.051 | 67.737
14 | 1.266 | 0.01998 | -0.052 | 63.385
14.5 | 1.253 | 0.02144 | -0.053 | 58.439
15 | 1.237 | 0.02264 | -0.054 | 54.635
15.5 | 1.216 | 0.02432 | -0.055 | 49.995
16 | 1.191 | 0.0266 | -0.056 | 44.761
16.5 | 1.16 | 0.03006 | -0.056 | 38.598
17 | 1.124 | 0.03478 | -0.057 | 32.32
17.5 | 0.997 | 0.0854 | -0.048 | 11.674
18 | 0.95 | 0.10651 | -0.045 | 8.921

## 82. Re 6M Mach 0.00 (2)
BIGFOIL.COM POLAR EXPORT
NACA67-215 a=0.2
NACA67-215 a=0.2 |  |  |  | Cl Max: | 1.5522 | at alpha= | 20 | deg
XFOIL ncrit=9 |  |  |  | L/D Max: | 85 | at alpha= | 1 | deg
Re: | 6000000 |  |  | Cd Min: | 0.04186 | at alpha= | 20 | deg
Mach: | 0 |  |  | Cl=0 at alpha= | -1.6433 | deg
|  |  |  | @ Cl=0.1, Cd= | 0.0032349
|  |  |  | @ Cl=0.4, Cd= | 0.005337
|  |  |  | @ Cl=0.6, Cd= | 0.0083014
alpha (deg) | Cl | Cd | Cm | Cl/Cd
-20 | -1.4461 | 0.0306 | -0.0922 | -47.2582
-19.5 | -1.4317 | 0.02832 | -0.0898 | -50.5544
-19 | -1.4154 | 0.02631 | -0.0871 | -53.797
-18.5 | -1.3935 | 0.02465 | -0.0847 | -56.5314
-18 | -1.3709 | 0.02313 | -0.082 | -59.2693
-17.5 | -1.3398 | 0.02215 | -0.0802 | -60.4876
-17 | -1.3192 | 0.02053 | -0.0768 | -64.2572
-16.5 | -1.2883 | 0.01949 | -0.0746 | -66.1006
-16 | -1.2578 | 0.01844 | -0.0722 | -68.2104
-15.5 | -1.2309 | 0.01712 | -0.0691 | -71.8984
-15 | -1.1971 | 0.01613 | -0.0668 | -74.2157
-14.5 | -1.1621 | 0.01527 | -0.0646 | -76.1035
-14 | -1.1244 | 0.01452 | -0.0627 | -77.438
-13 | -1.0454 | 0.01322 | -0.0591 | -79.0772
-12.5 | -1.0032 | 0.01268 | -0.0577 | -79.1167
-12 | -0.9614 | 0.01212 | -0.0561 | -79.3234
-11.5 | -0.9183 | 0.0116 | -0.0547 | -79.1638
-11 | -0.8745 | 0.01111 | -0.0533 | -78.7129
-10.5 | -0.8318 | 0.01057 | -0.0517 | -78.6944
-10 | -0.7879 | 0.01008 | -0.0502 | -78.1647
-9.5 | -0.7426 | 0.00969 | -0.049 | -76.6357
-9 | -0.6966 | 0.00933 | -0.0478 | -74.6624
-8.5 | -0.6512 | 0.00889 | -0.0465 | -73.2508
-8 | -0.6047 | 0.00855 | -0.0453 | -70.7251
-7.5 | -0.5578 | 0.00824 | -0.0442 | -67.6942
-7 | -0.5116 | 0.00789 | -0.0429 | -64.8416
-6.5 | -0.4646 | 0.0076 | -0.0417 | -61.1316
-6 | -0.4177 | 0.00733 | -0.0404 | -56.985
-5.5 | -0.3715 | 0.00706 | -0.039 | -52.6204
-5 | -0.3254 | 0.00684 | -0.0374 | -47.5731
-4.5 | -0.281 | 0.00667 | -0.0355 | -42.1289
-4 | -0.2326 | 0.00648 | -0.0344 | -35.8951
-3.5 | -0.1817 | 0.00627 | -0.0338 | -28.9793
-3 | -0.1311 | 0.00604 | -0.0332 | -21.7053
-2.5 | -0.0816 | 0.00579 | -0.0324 | -14.0933
-2 | -0.0336 | 0.00549 | -0.0313 | -6.1202
-1.5 | 0.0135 | 0.00509 | -0.03 | 2.6523
-1 | 0.056 | 0.00454 | -0.0278 | 12.3348
-0.5 | 0.0855 | 0.00347 | -0.023 | 24.6398
0 | 0.1293 | 0.00276 | -0.0211 | 46.8478
0.5 | 0.1875 | 0.00278 | -0.022 | 67.446
1 | 0.2448 | 0.00288 | -0.0227 | 85
1.5 | 0.2895 | 0.00341 | -0.0209 | 84.8974
2 | 0.3271 | 0.0041 | -0.0176 | 79.7805
2.5 | 0.3577 | 0.00484 | -0.013 | 73.905
3 | 0.3959 | 0.00529 | -0.0098 | 74.8393
3.5 | 0.4273 | 0.00565 | -0.0052 | 75.6283
4 | 0.4569 | 0.00617 | -0.0003 | 74.0519
4.5 | 0.4891 | 0.00674 | 0.0039 | 72.5668
5 | 0.5257 | 0.00725 | 0.007 | 72.5103
5.5 | 0.5606 | 0.00787 | 0.0104 | 71.2325
6 | 0.6017 | 0.00832 | 0.0126 | 72.3197
6.5 | 0.6448 | 0.00872 | 0.0143 | 73.945
7 | 0.6898 | 0.00908 | 0.0156 | 75.9692
7.5 | 0.733 | 0.00949 | 0.0172 | 77.2392
8 | 0.7773 | 0.00988 | 0.0186 | 78.6741
8.5 | 0.8203 | 0.01034 | 0.0201 | 79.3327
9 | 0.8623 | 0.01078 | 0.0217 | 79.9907
9.5 | 0.9038 | 0.01128 | 0.0234 | 80.1241
10 | 0.9425 | 0.01189 | 0.0255 | 79.2683
10.5 | 0.9818 | 0.0125 | 0.0273 | 78.544
11 | 1.0211 | 0.01314 | 0.0291 | 77.7093
11.5 | 1.0573 | 0.01386 | 0.0314 | 76.2843
12 | 1.0956 | 0.01452 | 0.0332 | 75.4545
12.5 | 1.1314 | 0.01529 | 0.0352 | 73.9961
13 | 1.1675 | 0.01605 | 0.0372 | 72.7414
13.5 | 1.1991 | 0.01703 | 0.0397 | 70.411
14 | 1.2306 | 0.01809 | 0.0421 | 68.0265
14.5 | 1.2613 | 0.01913 | 0.0444 | 65.9331
15 | 1.2935 | 0.02017 | 0.0464 | 64.1299
15.5 | 1.3219 | 0.0214 | 0.0488 | 61.771
16 | 1.3515 | 0.02262 | 0.0508 | 59.748
16.5 | 1.379 | 0.02396 | 0.0529 | 57.5543
17 | 1.4017 | 0.02564 | 0.0554 | 54.6685
18 | 1.4422 | 0.02931 | 0.0604 | 49.205
18.5 | 1.4716 | 0.03209 | 0.0592 | 45.8585
19 | 1.5121 | 0.03532 | 0.0551 | 42.8114
19.5 | 1.5493 | 0.03884 | 0.0511 | 39.8893
20 | 1.5522 | 0.04186 | 0.0546 | 37.0807

## 83. Re 6M Mach 0.10 (1)
BIGFOIL.COM POLAR EXPORT
NACA67-215 a=0.2
NACA67-215 a=0.2 |  |  |  | Cl Max: | 1.265 | at alpha= | 12.5 | deg
JavaFoil+Calcfoil stall+Eppler ext transition |  |  |  | L/D Max: | 95.275 | at alpha= | 4.5 | deg
Re: | 6000000 |  |  | Cd Min: | 0.00309 | at alpha= | -2 | deg
Mach: | 0.1 |  |  | Cl=0 at alpha= | -1.0887 | deg
|  |  |  | @ Cl=0.1, Cd= | 0.003321
|  |  |  | @ Cl=0.4, Cd= | 0.005179
|  |  |  | @ Cl=0.6, Cd= | 0.006512
alpha (deg) | Cl | Cd | Cm | Cl/Cd
-17.5 | -0.779 | 0.1293 | 0.012 | -6.028
-17 | -0.797 | 0.12083 | 0.011 | -6.594
-16.5 | -0.813 | 0.11438 | 0.011 | -7.105
-16 | -0.827 | 0.10679 | 0.011 | -7.747
-15.5 | -0.839 | 0.10096 | 0.01 | -8.312
-15 | -0.851 | 0.09376 | 0.01 | -9.072
-14.5 | -0.864 | 0.08341 | 0.01 | -10.359
-14 | -0.87 | 0.07769 | 0.009 | -11.197
-13.5 | -0.879 | 0.06843 | 0.009 | -12.846
-13 | -1.008 | 0.01859 | 0.011 | -54.221
-12.5 | -1.016 | 0.01536 | 0.01 | -66.126
-12 | -1.009 | 0.01416 | 0.009 | -71.262
-11.5 | -0.996 | 0.0133 | 0.008 | -74.846
-11 | -0.977 | 0.01258 | 0.007 | -77.72
-10.5 | -0.955 | 0.01191 | 0.006 | -80.187
-10 | -0.928 | 0.0112 | 0.005 | -82.844
-9.5 | -0.896 | 0.01073 | 0.004 | -83.536
-9 | -0.861 | 0.01027 | 0.003 | -83.85
-8.5 | -0.822 | 0.00988 | 0.001 | -83.173
-8 | -0.779 | 0.00949 | 0 | -82.148
-7.5 | -0.734 | 0.00911 | -0.001 | -80.574
-7 | -0.685 | 0.00874 | -0.002 | -78.399
-6.5 | -0.635 | 0.00844 | -0.003 | -75.146
-6 | -0.582 | 0.0081 | -0.005 | -71.779
-5.5 | -0.526 | 0.00779 | -0.006 | -67.531
-5 | -0.47 | 0.00752 | -0.007 | -62.425
-4.5 | -0.412 | 0.00729 | -0.008 | -56.469
-4 | -0.353 | 0.00705 | -0.01 | -50.074
-3.5 | -0.294 | 0.00683 | -0.011 | -42.97
-3 | -0.234 | 0.00664 | -0.012 | -35.178
-2.5 | -0.173 | 0.00643 | -0.013 | -26.897
-2 | -0.113 | 0.00309 | -0.015 | -36.475
-1.5 | -0.051 | 0.00314 | -0.016 | -16.284
-1 | 0.011 | 0.00321 | -0.017 | 3.296
-0.5 | 0.072 | 0.00333 | -0.018 | 21.764
0 | 0.134 | 0.00331 | -0.02 | 40.499
0.5 | 0.195 | 0.00334 | -0.021 | 58.611
1 | 0.256 | 0.00431 | -0.022 | 59.355
1.5 | 0.317 | 0.00469 | -0.023 | 67.592
2 | 0.378 | 0.00508 | -0.025 | 74.428
2.5 | 0.438 | 0.00535 | -0.026 | 81.89
3 | 0.498 | 0.00585 | -0.027 | 85.084
3.5 | 0.558 | 0.00627 | -0.028 | 89.004
4 | 0.617 | 0.00661 | -0.029 | 93.256
4.5 | 0.675 | 0.00709 | -0.031 | 95.275
5 | 0.732 | 0.0087 | -0.032 | 84.191
5.5 | 0.788 | 0.00903 | -0.033 | 87.246
6 | 0.842 | 0.00936 | -0.034 | 89.966
6.5 | 0.895 | 0.00971 | -0.036 | 92.135
7 | 0.946 | 0.01008 | -0.037 | 93.835
7.5 | 0.994 | 0.01053 | -0.038 | 94.366
8 | 1.039 | 0.01123 | -0.039 | 92.518
8.5 | 1.082 | 0.01174 | -0.04 | 92.16
9 | 1.122 | 0.0123 | -0.041 | 91.218
9.5 | 1.158 | 0.01286 | -0.043 | 90.046
10 | 1.191 | 0.01347 | -0.044 | 88.446
10.5 | 1.218 | 0.01414 | -0.045 | 86.117
11 | 1.238 | 0.01485 | -0.046 | 83.369
11.5 | 1.252 | 0.01559 | -0.047 | 80.311
12 | 1.262 | 0.01638 | -0.048 | 77
12.5 | 1.265 | 0.01732 | -0.049 | 73.031
13 | 1.264 | 0.01816 | -0.05 | 69.601
13.5 | 1.257 | 0.01919 | -0.051 | 65.519
14 | 1.245 | 0.02045 | -0.052 | 60.871
14.5 | 1.228 | 0.02163 | -0.053 | 56.796
15 | 1.206 | 0.02337 | -0.054 | 51.605
15.5 | 1.18 | 0.02542 | -0.055 | 46.41
16 | 1.149 | 0.02791 | -0.056 | 41.185
16.5 | 1.116 | 0.03102 | -0.056 | 35.972
17 | 0.974 | 0.08564 | -0.047 | 11.368
17.5 | 0.926 | 0.10544 | -0.044 | 8.778

## 84. Re 6M Mach 0.10 (2)
BIGFOIL.COM POLAR EXPORT
NACA67-215 a=0.2
NACA67-215 a=0.2 |  |  |  | Cl Max: | 1.5443 | at alpha= | 19.5 | deg
XFOIL ncrit=9 |  |  |  | L/D Max: | 85.5208 | at alpha= | 1 | deg
Re: | 6000000 |  |  | Cd Min: | 0.04455 | at alpha= | 20 | deg
Mach: | 0.1 |  |  | Cl=0 at alpha= | -1.6578 | deg
|  |  |  | @ Cl=0.1, Cd= | 0.0032202
|  |  |  | @ Cl=0.4, Cd= | 0.005352
|  |  |  | @ Cl=0.6, Cd= | 0.008381
alpha (deg) | Cl | Cd | Cm | Cl/Cd
-20 | -1.428 | 0.03344 | -0.0979 | -42.7033
-19.5 | -1.4166 | 0.03074 | -0.0955 | -46.0833
-19 | -1.4055 | 0.0282 | -0.0926 | -49.8404
-18.5 | -1.3867 | 0.02625 | -0.0899 | -52.8267
-18 | -1.368 | 0.02438 | -0.0868 | -56.1116
-17.5 | -1.3365 | 0.02331 | -0.0849 | -57.3359
-17 | -1.3181 | 0.02149 | -0.0813 | -61.3355
-16.5 | -1.2897 | 0.02024 | -0.0786 | -63.7204
-16 | -1.2604 | 0.01909 | -0.0758 | -66.0241
-15.5 | -1.2309 | 0.01786 | -0.0729 | -68.9194
-15 | -1.2003 | 0.01664 | -0.07 | -72.1334
-14.5 | -1.1655 | 0.01568 | -0.0676 | -74.3304
-14 | -1.1286 | 0.01486 | -0.0653 | -75.9489
-13 | -1.0495 | 0.01346 | -0.0614 | -77.9718
-12.5 | -1.0069 | 0.01289 | -0.0598 | -78.1148
-12 | -0.9644 | 0.0123 | -0.0582 | -78.4065
-11.5 | -0.9215 | 0.01175 | -0.0565 | -78.4255
-11 | -0.8772 | 0.01124 | -0.0551 | -78.0427
-10.5 | -0.8334 | 0.01071 | -0.0535 | -77.8151
-10 | -0.7898 | 0.01019 | -0.0518 | -77.5074
-9.5 | -0.744 | 0.00978 | -0.0505 | -76.0736
-9 | -0.6975 | 0.0094 | -0.0493 | -74.2021
-8.5 | -0.6519 | 0.00897 | -0.0478 | -72.6756
-8 | -0.6049 | 0.0086 | -0.0466 | -70.3372
-7.5 | -0.5577 | 0.00829 | -0.0454 | -67.2738
-7 | -0.5111 | 0.00794 | -0.0441 | -64.3703
-6.5 | -0.4637 | 0.00764 | -0.0429 | -60.6937
-6 | -0.4163 | 0.00737 | -0.0416 | -56.4858
-5.5 | -0.3698 | 0.00709 | -0.0401 | -52.158
-5 | -0.3229 | 0.00687 | -0.0387 | -47.0015
-4.5 | -0.2781 | 0.00667 | -0.0368 | -41.6942
-4 | -0.2312 | 0.00649 | -0.0352 | -35.624
-3.5 | -0.1805 | 0.00628 | -0.0346 | -28.742
-3 | -0.1298 | 0.00605 | -0.0339 | -21.4545
-2.5 | -0.0801 | 0.00581 | -0.033 | -13.7866
-2 | -0.0323 | 0.0055 | -0.0318 | -5.8727
-1.5 | 0.0149 | 0.0051 | -0.0304 | 2.9216
-1 | 0.0572 | 0.00455 | -0.0281 | 12.5714
-0.5 | 0.0853 | 0.00344 | -0.023 | 24.7965
0 | 0.1301 | 0.00277 | -0.0212 | 46.9675
0.5 | 0.1886 | 0.00279 | -0.0221 | 67.5986
1 | 0.2463 | 0.00288 | -0.0228 | 85.5208
1.5 | 0.291 | 0.00342 | -0.0209 | 85.0877
2 | 0.3284 | 0.00411 | -0.0176 | 79.9027
2.5 | 0.3584 | 0.00485 | -0.0127 | 73.8969
3 | 0.3957 | 0.0053 | -0.0093 | 74.6604
3.5 | 0.4255 | 0.00566 | -0.0042 | 75.1767
4 | 0.4554 | 0.00621 | 0.0006 | 73.3333
4.5 | 0.4878 | 0.00678 | 0.0048 | 71.9469
5 | 0.5246 | 0.0073 | 0.008 | 71.863
5.5 | 0.5598 | 0.00793 | 0.0114 | 70.5927
6 | 0.6008 | 0.00839 | 0.0136 | 71.6091
6.5 | 0.6448 | 0.00879 | 0.0153 | 73.3561
7 | 0.6894 | 0.00916 | 0.0167 | 75.262
7.5 | 0.7334 | 0.00957 | 0.0183 | 76.6353
8 | 0.778 | 0.00997 | 0.0197 | 78.0341
8.5 | 0.8207 | 0.01044 | 0.0213 | 78.6111
9 | 0.8633 | 0.0109 | 0.023 | 79.2018
9.5 | 0.9048 | 0.01141 | 0.0247 | 79.2989
10 | 0.9434 | 0.01205 | 0.0269 | 78.2905
10.5 | 0.9837 | 0.01265 | 0.0288 | 77.7628
11 | 1.022 | 0.01335 | 0.0309 | 76.5543
11.5 | 1.0596 | 0.01405 | 0.033 | 75.4164
12 | 1.0971 | 0.01476 | 0.0351 | 74.3293
12.5 | 1.1334 | 0.01556 | 0.0372 | 72.8406
13 | 1.1688 | 0.01638 | 0.0394 | 71.3553
13.5 | 1.2008 | 0.01741 | 0.0419 | 68.9719
14 | 1.231 | 0.01855 | 0.0446 | 66.3612
14.5 | 1.2639 | 0.01956 | 0.0468 | 64.6166
15 | 1.295 | 0.0207 | 0.049 | 62.5604
15.5 | 1.3238 | 0.02198 | 0.0514 | 60.2275
16 | 1.3528 | 0.0233 | 0.0536 | 58.0601
16.5 | 1.3786 | 0.02481 | 0.0561 | 55.5663
17 | 1.401 | 0.02659 | 0.0586 | 52.689
18 | 1.4388 | 0.03068 | 0.0639 | 46.897
18.5 | 1.4639 | 0.03409 | 0.0627 | 42.9422
19 | 1.5094 | 0.03711 | 0.0582 | 40.6737
19.5 | 1.5443 | 0.041 | 0.0543 | 37.6659
20 | 1.5435 | 0.04455 | 0.0577 | 34.6465

## 85. Re 6M Mach 0.25 (1)
BIGFOIL.COM POLAR EXPORT
NACA67-215 a=0.2
NACA67-215 a=0.2 |  |  |  | Cl Max: | 1.209 | at alpha= | 11 | deg
JavaFoil+Calcfoil stall+Eppler ext transition |  |  |  | L/D Max: | 93.401 | at alpha= | 4 | deg
Re: | 6000000 |  |  | Cd Min: | 0.00312 | at alpha= | -2 | deg
Mach: | 0.25 |  |  | Cl=0 at alpha= | -1.0873 | deg
|  |  |  | @ Cl=0.1, Cd= | 0.003255
|  |  |  | @ Cl=0.4, Cd= | 0.0052419
|  |  |  | @ Cl=0.6, Cd= | 0.0066015
alpha (deg) | Cl | Cd | Cm | Cl/Cd
-16 | -0.549 | 0.12596 | 0.009 | -4.357
-15.5 | -0.592 | 0.11915 | 0.009 | -4.973
-15 | -0.632 | 0.11109 | 0.008 | -5.692
-14.5 | -0.668 | 0.10309 | 0.008 | -6.48
-14 | -0.699 | 0.09551 | 0.008 | -7.323
-13.5 | -0.726 | 0.08963 | 0.007 | -8.097
-13 | -0.748 | 0.08223 | 0.007 | -9.1
-12.5 | -0.766 | 0.07492 | 0.007 | -10.228
-12 | -0.788 | 0.06263 | 0.007 | -12.575
-11.5 | -0.802 | 0.05326 | 0.006 | -15.063
-11 | -0.929 | 0.01405 | 0.007 | -66.069
-10.5 | -0.923 | 0.0128 | 0.006 | -72.101
-10 | -0.908 | 0.01214 | 0.005 | -74.744
-9.5 | -0.886 | 0.01132 | 0.004 | -78.299
-9 | -0.858 | 0.01085 | 0.003 | -79.122
-8.5 | -0.825 | 0.01032 | 0.001 | -79.895
-8 | -0.786 | 0.00985 | 0 | -79.796
-7.5 | -0.744 | 0.00943 | -0.001 | -78.878
-7 | -0.697 | 0.00902 | -0.002 | -77.228
-6.5 | -0.647 | 0.00866 | -0.004 | -74.677
-6 | -0.594 | 0.00832 | -0.005 | -71.432
-5.5 | -0.538 | 0.00801 | -0.006 | -67.253
-5 | -0.481 | 0.00773 | -0.007 | -62.152
-4.5 | -0.422 | 0.00744 | -0.009 | -56.695
-4 | -0.362 | 0.00719 | -0.01 | -50.311
-3.5 | -0.301 | 0.00697 | -0.011 | -43.222
-3 | -0.24 | 0.00678 | -0.012 | -35.358
-2.5 | -0.178 | 0.00655 | -0.014 | -27.133
-2 | -0.116 | 0.00312 | -0.015 | -37.072
-1.5 | -0.052 | 0.00316 | -0.016 | -16.613
-1 | 0.011 | 0.0032 | -0.018 | 3.389
-0.5 | 0.074 | 0.00319 | -0.019 | 23.317
0 | 0.138 | 0.00335 | -0.02 | 41.119
0.5 | 0.201 | 0.00394 | -0.021 | 50.929
1 | 0.263 | 0.00439 | -0.023 | 59.932
1.5 | 0.325 | 0.00482 | -0.024 | 67.425
2 | 0.388 | 0.00518 | -0.025 | 74.849
2.5 | 0.45 | 0.0055 | -0.026 | 81.796
3 | 0.511 | 0.00602 | -0.028 | 84.914
3.5 | 0.572 | 0.00645 | -0.029 | 88.669
4 | 0.633 | 0.00678 | -0.03 | 93.401
4.5 | 0.693 | 0.00756 | -0.031 | 91.681
5 | 0.75 | 0.00896 | -0.033 | 83.766
5.5 | 0.807 | 0.00932 | -0.034 | 86.577
6 | 0.862 | 0.0097 | -0.035 | 88.867
6.5 | 0.915 | 0.01008 | -0.036 | 90.702
7 | 0.965 | 0.0105 | -0.038 | 91.941
7.5 | 1.012 | 0.01122 | -0.039 | 90.177
8 | 1.056 | 0.01179 | -0.04 | 89.56
8.5 | 1.095 | 0.01234 | -0.041 | 88.796
9 | 1.131 | 0.01299 | -0.043 | 87.046
9.5 | 1.161 | 0.01364 | -0.044 | 85.148
10 | 1.186 | 0.01439 | -0.045 | 82.441
10.5 | 1.203 | 0.0151 | -0.046 | 79.649
11 | 1.209 | 0.01593 | -0.047 | 75.888
11.5 | 1.206 | 0.01698 | -0.048 | 71.03
12 | 1.195 | 0.01801 | -0.049 | 66.345
12.5 | 1.174 | 0.01923 | -0.05 | 61.042
13 | 1.144 | 0.02068 | -0.052 | 55.294
13.5 | 1.103 | 0.02272 | -0.052 | 48.561
14 | 1.052 | 0.02556 | -0.053 | 41.146
14.5 | 0.939 | 0.04629 | -0.049 | 20.285
15 | 0.81 | 0.09528 | -0.038 | 8.503
15.5 | 0.744 | 0.11199 | -0.033 | 6.646
16 | 0.683 | 0.12073 | -0.033 | 5.661

## 86. Re 6M Mach 0.25 (2)
BIGFOIL.COM POLAR EXPORT
NACA67-215 a=0.2
NACA67-215 a=0.2 |  |  |  | Cl Max: | 1.4511 | at alpha= | 19.5 | deg
XFOIL ncrit=9 |  |  |  | L/D Max: | 87.8621 | at alpha= | 1 | deg
Re: | 6000000 |  |  | Cd Min: | 0.19043 | at alpha= | -20 | deg
Mach: | 0.25 |  |  | Cl=0 at alpha= | -1.7431 | deg
|  |  |  | @ Cl=0.1, Cd= | 0.0030725
|  |  |  | @ Cl=0.4, Cd= | 0.0055551
|  |  |  | @ Cl=0.6, Cd= | 0.0087666
alpha (deg) | Cl | Cd | Cm | Cl/Cd
-20 | -0.5495 | 0.19043 | -0.0338 | -2.8856
-19.5 | -0.7193 | 0.14101 | -0.0571 | -5.1011
-19 | -1.1039 | 0.06613 | -0.1067 | -16.6929
-18.5 | -1.1375 | 0.05456 | -0.1133 | -20.8486
-18 | -1.195 | 0.04337 | -0.1155 | -27.5536
-17.5 | -1.1865 | 0.03939 | -0.1143 | -30.1219
-17 | -1.2087 | 0.03374 | -0.1108 | -35.8239
-16.5 | -1.2203 | 0.02933 | -0.1061 | -41.6059
-16 | -1.2065 | 0.0268 | -0.102 | -45.0187
-15.5 | -1.1975 | 0.0241 | -0.097 | -49.6888
-15 | -1.1902 | 0.02124 | -0.0913 | -56.0358
-14.5 | -1.172 | 0.01901 | -0.0861 | -61.6518
-14 | -1.142 | 0.01751 | -0.082 | -65.2199
-13.5 | -1.1066 | 0.01623 | -0.0784 | -68.1824
-13 | -1.0679 | 0.01515 | -0.0752 | -70.4884
-12.5 | -1.0247 | 0.01433 | -0.0726 | -71.5073
-12 | -0.9818 | 0.01349 | -0.0699 | -72.7798
-11.5 | -0.9374 | 0.01274 | -0.0674 | -73.5793
-11 | -0.8918 | 0.01205 | -0.0651 | -74.0083
-10.5 | -0.8453 | 0.01149 | -0.063 | -73.5683
-10 | -0.7989 | 0.01088 | -0.0609 | -73.4283
-9.5 | -0.7517 | 0.01032 | -0.0589 | -72.8391
-9 | -0.7037 | 0.00982 | -0.0571 | -71.6599
-8.5 | -0.655 | 0.0094 | -0.0555 | -69.6809
-8 | -0.6066 | 0.00894 | -0.0538 | -67.8523
-7.5 | -0.5578 | 0.00856 | -0.0522 | -65.1636
-7 | -0.5084 | 0.00822 | -0.0508 | -61.8491
-6.5 | -0.4595 | 0.00787 | -0.0492 | -58.3863
-6 | -0.4098 | 0.00759 | -0.0479 | -53.9921
-5.5 | -0.3612 | 0.00728 | -0.0463 | -49.6154
-5 | -0.3117 | 0.00704 | -0.0449 | -44.2756
-4.5 | -0.2637 | 0.00678 | -0.0432 | -38.8938
-4 | -0.2149 | 0.00654 | -0.0417 | -32.8593
-3.5 | -0.168 | 0.00632 | -0.0398 | -26.5823
-3 | -0.1209 | 0.00612 | -0.0378 | -19.7549
-2.5 | -0.0712 | 0.00589 | -0.0365 | -12.0883
-2 | -0.0241 | 0.00556 | -0.0347 | -4.3345
-1.5 | 0.0228 | 0.00516 | -0.0329 | 4.4186
-1 | 0.0643 | 0.00461 | -0.0301 | 13.9479
-0.5 | 0.0832 | 0.00321 | -0.0228 | 25.919
0 | 0.1345 | 0.00279 | -0.0219 | 48.2079
0.5 | 0.1948 | 0.00282 | -0.0228 | 69.078
1 | 0.2548 | 0.0029 | -0.0236 | 87.8621
1.5 | 0.2988 | 0.00345 | -0.0212 | 86.6087
2 | 0.3356 | 0.00412 | -0.0173 | 81.4563
2.5 | 0.3607 | 0.00488 | -0.011 | 73.9139
3 | 0.3849 | 0.00533 | -0.0043 | 72.2139
3.5 | 0.4171 | 0.00581 | 0.0005 | 71.79
4 | 0.4487 | 0.00641 | 0.0052 | 70
4.5 | 0.4821 | 0.00703 | 0.0095 | 68.5775
5 | 0.5195 | 0.0076 | 0.0129 | 68.3553
5.5 | 0.556 | 0.00825 | 0.0164 | 67.3939
6 | 0.5982 | 0.00875 | 0.0188 | 68.3657
6.5 | 0.6438 | 0.00917 | 0.0206 | 70.2072
7 | 0.6892 | 0.0096 | 0.0224 | 71.7917
7.5 | 0.7351 | 0.01003 | 0.0241 | 73.2901
8 | 0.7804 | 0.01051 | 0.0259 | 74.2531
8.5 | 0.8251 | 0.01101 | 0.0278 | 74.941
9 | 0.8683 | 0.01157 | 0.0299 | 75.0475
9.5 | 0.91 | 0.0122 | 0.0322 | 74.5902
10 | 0.9502 | 0.0129 | 0.0348 | 73.6589
10.5 | 0.991 | 0.01363 | 0.0372 | 72.7073
11 | 1.0299 | 0.01445 | 0.0398 | 71.2734
11.5 | 1.0702 | 0.01523 | 0.0422 | 70.2692
12 | 1.1067 | 0.01615 | 0.0451 | 68.5263
12.5 | 1.1418 | 0.01724 | 0.0481 | 66.2297
13 | 1.1763 | 0.01834 | 0.0511 | 64.1385
13.5 | 1.206 | 0.01974 | 0.0546 | 61.0942
14 | 1.2403 | 0.02099 | 0.0574 | 59.09
14.5 | 1.2697 | 0.02248 | 0.0606 | 56.4813
15 | 1.3006 | 0.02401 | 0.0634 | 54.1691
15.5 | 1.3234 | 0.02604 | 0.0669 | 50.8218
16 | 1.3484 | 0.02809 | 0.0699 | 48.0028
16.5 | 1.3679 | 0.03054 | 0.073 | 44.7904
17 | 1.3719 | 0.03423 | 0.0767 | 40.0789
17.5 | 1.3866 | 0.0374 | 0.0791 | 37.0749
18 | 1.3996 | 0.04073 | 0.0815 | 34.3629
18.5 | 1.4209 | 0.04592 | 0.0789 | 30.9429
19 | 1.4397 | 0.05258 | 0.0742 | 27.3811
19.5 | 1.4511 | 0.06016 | 0.069 | 24.1207
20 | 1.4201 | 0.06854 | 0.0692 | 20.7193

## 87. Re 6M Mach 0.50 (1)
BIGFOIL.COM POLAR EXPORT
NACA67-215 a=0.2
NACA67-215 a=0.2 |  |  |  | Cl Max: | 1.165 | at alpha= | 20 | deg
JavaFoil+Calcfoil stall+Eppler ext transition |  |  |  | L/D Max: | 91.041 | at alpha= | 4 | deg
Re: | 6000000 |  |  | Cd Min: | 0.00267 | at alpha= | -1.5 | deg
Mach: | 0.5 |  |  | Cl=0 at alpha= | -1.0845 | deg
|  |  |  | @ Cl=0.1, Cd= | 0.0035204
|  |  |  | @ Cl=0.4, Cd= | 0.0055528
|  |  |  | @ Cl=0.6, Cd= | 0.0070049
alpha (deg) | Cl | Cd | Cm | Cl/Cd
-20 | -1.049 | 0.15421 | 0.018 | -6.804
-19.5 | -1.019 | 0.15166 | 0.017 | -6.72
-19 | -0.992 | 0.14702 | 0.016 | -6.744
-18.5 | -0.964 | 0.14264 | 0.015 | -6.761
-18 | -0.941 | 0.1394 | 0.015 | -6.747
-17.5 | -0.912 | 0.13486 | 0.014 | -6.761
-17 | -0.882 | 0.12908 | 0.013 | -6.835
-16.5 | -0.854 | 0.12616 | 0.012 | -6.772
-16 | -0.827 | 0.12022 | 0.011 | -6.882
-15.5 | -0.8 | 0.11449 | 0.011 | -6.99
-15 | -0.774 | 0.11206 | 0.01 | -6.905
-14.5 | -0.746 | 0.1056 | 0.009 | -7.06
-14 | -0.717 | 0.101 | 0.008 | -7.1
-13.5 | -0.69 | 0.09772 | 0.008 | -7.058
-13 | -0.663 | 0.08592 | 0.007 | -7.711
-12.5 | -0.635 | 0.07971 | 0.006 | -7.972
-12 | -0.607 | 0.08883 | 0.006 | -6.835
-11.5 | -0.58 | 0.08139 | 0.005 | -7.121
-11 | -0.553 | 0.07197 | 0.004 | -7.676
-10.5 | -0.525 | 0.06616 | 0.004 | -7.94
-10 | -0.499 | 0.06092 | 0.003 | -8.184
-9.5 | -0.468 | 0.06941 | 0.002 | -6.746
-9 | -0.442 | 0.05928 | 0.001 | -7.451
-8.5 | -0.415 | 0.05328 | 0.001 | -7.79
-8 | -0.385 | 0.05622 | 0 | -6.849
-7.5 | -0.54 | 0.04632 | -0.001 | -11.667
-7 | -0.573 | 0.04124 | -0.002 | -13.894
-6.5 | -0.673 | 0.01019 | -0.004 | -66.077
-6 | -0.635 | 0.00962 | -0.005 | -66.013
-5.5 | -0.583 | 0.00913 | -0.007 | -63.915
-5 | -0.526 | 0.00863 | -0.008 | -60.924
-4.5 | -0.464 | 0.00827 | -0.01 | -56.12
-4 | -0.4 | 0.00792 | -0.011 | -50.473
-3.5 | -0.334 | 0.0075 | -0.012 | -44.479
-3 | -0.266 | 0.00722 | -0.014 | -36.816
-2.5 | -0.197 | 0.00679 | -0.015 | -29.078
-2 | -0.128 | 0.00655 | -0.017 | -19.535
-1.5 | -0.059 | 0.00267 | -0.018 | -21.964
-1 | 0.012 | 0.003 | -0.02 | 4.04
-0.5 | 0.083 | 0.00345 | -0.021 | 24.082
0 | 0.153 | 0.00374 | -0.022 | 40.998
0.5 | 0.223 | 0.00416 | -0.024 | 53.662
1 | 0.292 | 0.00464 | -0.025 | 63.065
1.5 | 0.362 | 0.00536 | -0.027 | 67.466
2 | 0.431 | 0.00571 | -0.028 | 75.477
2.5 | 0.5 | 0.00623 | -0.029 | 80.211
3 | 0.568 | 0.00679 | -0.031 | 83.608
3.5 | 0.635 | 0.00724 | -0.032 | 87.747
4 | 0.702 | 0.00771 | -0.034 | 91.041
4.5 | 0.767 | 0.00966 | -0.035 | 79.398
5 | 0.829 | 0.01027 | -0.036 | 80.724
5.5 | 0.887 | 0.01076 | -0.038 | 82.413
6 | 0.94 | 0.01134 | -0.039 | 82.924
6.5 | 0.986 | 0.01194 | -0.041 | 82.567
7 | 1.02 | 0.01306 | -0.042 | 78.126
7.5 | 1.037 | 0.01399 | -0.043 | 74.118
8 | 1.019 | 0.01505 | -0.045 | 67.72
8.5 | 0.888 | 0.01636 | -0.046 | 54.268
9 | 0.676 | 0.01835 | -0.047 | 36.852
9.5 | 0.588 | 0.06732 | -0.024 | 8.731
10 | 0.617 | 0.06633 | -0.027 | 9.303
10.5 | 0.642 | 0.07488 | -0.025 | 8.568
11 | 0.801 | 0.02185 | -0.052 | 36.667
11.5 | 0.701 | 0.07566 | -0.031 | 9.262
12 | 0.725 | 0.08364 | -0.029 | 8.67
12.5 | 0.752 | 0.09339 | -0.03 | 8.054
13 | 0.779 | 0.09501 | -0.031 | 8.201
13.5 | 0.806 | 0.09432 | -0.031 | 8.549
14 | 0.834 | 0.10354 | -0.033 | 8.056
14.5 | 0.865 | 0.10622 | -0.036 | 8.146
15 | 0.889 | 0.11288 | -0.035 | 7.872
15.5 | 0.915 | 0.11805 | -0.036 | 7.755
16 | 0.943 | 0.12255 | -0.037 | 7.697
16.5 | 0.976 | 0.12609 | -0.041 | 7.738
17 | 1.004 | 0.13412 | -0.043 | 7.488
17.5 | 1.025 | 0.13175 | -0.041 | 7.783
18 | 1.056 | 0.13579 | -0.044 | 7.778
18.5 | 1.091 | 0.13787 | -0.047 | 7.912
19 | 1.118 | 0.14748 | -0.048 | 7.578
19.5 | 1.135 | 0.15287 | -0.046 | 7.422
20 | 1.165 | 0.1542 | -0.048 | 7.555

## 88. Re 6M Mach 0.50 (2)
BIGFOIL.COM POLAR EXPORT
NACA67-215 a=0.2
NACA67-215 a=0.2 |  |  |  | Cl Max: | 1.0382 | at alpha= | 11.5 | deg
XFOIL ncrit=9 |  |  |  | L/D Max: | 95.0327 | at alpha= | 1 | deg
Re: | 6000000 |  |  | Cd Min: | 0.13307 | at alpha= | 16.5 | deg
Mach: | 0.5 |  |  | Cl=0 at alpha= | -2.5351 | deg
|  |  |  | @ Cl=0.1, Cd= | 0.0029753
|  |  |  | @ Cl=0.4, Cd= | 0.0068752
|  |  |  | @ Cl=0.6, Cd= | 0.010714
alpha (deg) | Cl | Cd | Cm | Cl/Cd
-14 | -0.3969 | 0.1153 | -0.0901 | -3.4423
-13.5 | -0.4093 | 0.10364 | -0.0968 | -3.9492
-13 | -0.4302 | 0.09136 | -0.104 | -4.7088
-12.5 | -0.4563 | 0.07883 | -0.1117 | -5.7884
-12 | -0.4797 | 0.06549 | -0.1211 | -7.3248
-11.5 | -0.5165 | 0.05175 | -0.1307 | -9.9807
-11 | -0.5494 | 0.04359 | -0.1312 | -12.6038
-10.5 | -0.6037 | 0.03551 | -0.1264 | -17.0008
-10 | -0.6504 | 0.02883 | -0.1179 | -22.5598
-9.5 | -0.6871 | 0.02266 | -0.1073 | -30.3222
-9 | -0.7014 | 0.01679 | -0.0973 | -41.7749
-8.5 | -0.666 | 0.01271 | -0.0915 | -52.3997
-8 | -0.6153 | 0.01115 | -0.0867 | -55.1839
-7.5 | -0.5597 | 0.01031 | -0.0828 | -54.2871
-7 | -0.5042 | 0.00962 | -0.0791 | -52.4116
-6.5 | -0.4468 | 0.00911 | -0.0762 | -49.045
-6 | -0.3895 | 0.00866 | -0.0735 | -44.9769
-5.5 | -0.3325 | 0.00828 | -0.0711 | -40.157
-5 | -0.2763 | 0.0079 | -0.0688 | -34.9747
-4.5 | -0.2187 | 0.00757 | -0.0669 | -28.8904
-4 | -0.1626 | 0.00723 | -0.0649 | -22.4896
-3.5 | -0.106 | 0.00693 | -0.0631 | -15.2958
-3 | -0.0504 | 0.00663 | -0.0613 | -7.6018
-2.5 | 0.0038 | 0.00633 | -0.0593 | 0.60032
-2 | 0.0494 | 0.00589 | -0.0556 | 8.3871
-1.5 | 0.0888 | 0.00538 | -0.0507 | 16.5056
-1 | 0.1071 | 0.00482 | -0.0413 | 22.2199
-0.5 | 0.0878 | 0.00299 | -0.0244 | 29.3645
0 | 0.154 | 0.00291 | -0.0249 | 52.921
0.5 | 0.2224 | 0.00295 | -0.0257 | 75.3898
1 | 0.2908 | 0.00306 | -0.0266 | 95.0327
1.5 | 0.3333 | 0.00356 | -0.0221 | 93.6236
2 | 0.357 | 0.00419 | -0.0137 | 85.2029
2.5 | 0.3448 | 0.00508 | 0.0021 | 67.874
3 | 0.3612 | 0.00598 | 0.0113 | 60.4013
3.5 | 0.3927 | 0.00673 | 0.0175 | 58.3507
4 | 0.4289 | 0.00745 | 0.0226 | 57.5705
4.5 | 0.4624 | 0.00833 | 0.0282 | 55.5102
5 | 0.5009 | 0.00916 | 0.0328 | 54.6834
5.5 | 0.5409 | 0.00999 | 0.0371 | 54.1441
6 | 0.5898 | 0.0106 | 0.0401 | 55.6415
6.5 | 0.641 | 0.01117 | 0.0429 | 57.3859
7 | 0.6928 | 0.01178 | 0.0457 | 58.8115
7.5 | 0.7438 | 0.01246 | 0.0487 | 59.695
8 | 0.7947 | 0.01319 | 0.0519 | 60.2502
8.5 | 0.8431 | 0.01409 | 0.0557 | 59.8368
9 | 0.89 | 0.01511 | 0.0598 | 58.9014
9.5 | 0.9381 | 0.01617 | 0.064 | 58.0148
10 | 0.9807 | 0.01752 | 0.069 | 55.976
10.5 | 1.0159 | 0.01928 | 0.075 | 52.6919
11 | 1.0378 | 0.02184 | 0.0821 | 47.5183
11.5 | 1.0382 | 0.02575 | 0.0901 | 40.3184
12 | 1.0143 | 0.03151 | 0.0976 | 32.1898
12.5 | 0.9791 | 0.03887 | 0.1026 | 25.1891
13 | 0.9433 | 0.04749 | 0.1042 | 19.8631
13.5 | 0.9063 | 0.05769 | 0.102 | 15.7098
14 | 0.8743 | 0.06899 | 0.0968 | 12.6729
14.5 | 0.8455 | 0.08143 | 0.0892 | 10.3832
15 | 0.8227 | 0.09423 | 0.0808 | 8.7308
15.5 | 0.7995 | 0.10755 | 0.0723 | 7.4338
16 | 0.7793 | 0.12022 | 0.0646 | 6.4823
16.5 | 0.7596 | 0.13307 | 0.0566 | 5.7083

## 89. Re 7M Mach 0.00 (1)
BIGFOIL.COM POLAR EXPORT
NACA67-215 a=0.2
NACA67-215 a=0.2 |  |  |  | Cl Max: | 1.278 | at alpha= | 13 | deg
JavaFoil+Calcfoil stall+Eppler ext transition |  |  |  | L/D Max: | 97.534 | at alpha= | 7.5 | deg
Re: | 7000000 |  |  | Cd Min: | 0.00305 | at alpha= | -2 | deg
Mach: | 0 |  |  | Cl=0 at alpha= | -1.0887 | deg
|  |  |  | @ Cl=0.1, Cd= | 0.0034667
|  |  |  | @ Cl=0.4, Cd= | 0.005242
|  |  |  | @ Cl=0.6, Cd= | 0.0064317
alpha (deg) | Cl | Cd | Cm | Cl/Cd
-18 | -0.805 | 0.13147 | 0.013 | -6.124
-17.5 | -0.822 | 0.12341 | 0.012 | -6.663
-17 | -0.837 | 0.11587 | 0.012 | -7.223
-16.5 | -0.85 | 0.10916 | 0.012 | -7.786
-16 | -0.862 | 0.10133 | 0.011 | -8.51
-15.5 | -0.872 | 0.09495 | 0.011 | -9.183
-15 | -0.879 | 0.08892 | 0.01 | -9.889
-14.5 | -0.902 | 0.07077 | 0.011 | -12.75
-14 | -0.905 | 0.06637 | 0.01 | -13.631
-13.5 | -1.025 | 0.01961 | 0.012 | -52.26
-13 | -1.037 | 0.01547 | 0.011 | -67.03
-12.5 | -1.032 | 0.01405 | 0.01 | -73.456
-12 | -1.02 | 0.01344 | 0.009 | -75.877
-11.5 | -1.004 | 0.0127 | 0.008 | -79.012
-11 | -0.983 | 0.01201 | 0.007 | -81.893
-10.5 | -0.959 | 0.01136 | 0.006 | -84.384
-10 | -0.93 | 0.01076 | 0.005 | -86.462
-9.5 | -0.897 | 0.01034 | 0.004 | -86.745
-9 | -0.861 | 0.00992 | 0.003 | -86.815
-8.5 | -0.821 | 0.00956 | 0.001 | -85.871
-8 | -0.778 | 0.00919 | 0 | -84.671
-7.5 | -0.732 | 0.0088 | -0.001 | -83.13
-7 | -0.683 | 0.00846 | -0.002 | -80.788
-6.5 | -0.633 | 0.00815 | -0.003 | -77.573
-6 | -0.58 | 0.00783 | -0.005 | -74.044
-5.5 | -0.524 | 0.00756 | -0.006 | -69.352
-5 | -0.468 | 0.0073 | -0.007 | -64.056
-4.5 | -0.41 | 0.00707 | -0.008 | -57.989
-4 | -0.352 | 0.00687 | -0.01 | -51.203
-3.5 | -0.292 | 0.00666 | -0.011 | -43.923
-3 | -0.233 | 0.00644 | -0.012 | -36.115
-2.5 | -0.172 | 0.00624 | -0.013 | -27.61
-2 | -0.112 | 0.00305 | -0.015 | -36.723
-1.5 | -0.051 | 0.00312 | -0.016 | -16.315
-1 | 0.011 | 0.00342 | -0.017 | 3.073
-0.5 | 0.072 | 0.00343 | -0.018 | 21.032
0 | 0.133 | 0.00351 | -0.02 | 38.032
0.5 | 0.194 | 0.00416 | -0.021 | 46.689
1 | 0.255 | 0.00449 | -0.022 | 56.773
1.5 | 0.315 | 0.00482 | -0.023 | 65.466
2 | 0.376 | 0.00507 | -0.024 | 74.232
2.5 | 0.436 | 0.0055 | -0.026 | 79.326
3 | 0.496 | 0.00587 | -0.027 | 84.504
3.5 | 0.555 | 0.00618 | -0.028 | 89.918
4 | 0.614 | 0.00651 | -0.029 | 94.293
4.5 | 0.672 | 0.00734 | -0.031 | 91.625
5 | 0.729 | 0.00842 | -0.032 | 86.549
5.5 | 0.785 | 0.00874 | -0.033 | 89.751
6 | 0.839 | 0.00906 | -0.034 | 92.584
6.5 | 0.892 | 0.0094 | -0.035 | 94.826
7 | 0.942 | 0.00976 | -0.037 | 96.59
7.5 | 0.991 | 0.01016 | -0.038 | 97.534
8 | 1.037 | 0.01085 | -0.039 | 95.507
8.5 | 1.08 | 0.01133 | -0.04 | 95.315
9 | 1.12 | 0.01185 | -0.041 | 94.582
9.5 | 1.157 | 0.0124 | -0.042 | 93.347
10 | 1.191 | 0.01296 | -0.044 | 91.881
10.5 | 1.219 | 0.01358 | -0.045 | 89.767
11 | 1.241 | 0.01424 | -0.046 | 87.159
11.5 | 1.258 | 0.01497 | -0.047 | 84.037
12 | 1.27 | 0.01569 | -0.048 | 80.945
12.5 | 1.276 | 0.01656 | -0.049 | 77.078
13 | 1.278 | 0.01734 | -0.05 | 73.744
13.5 | 1.275 | 0.01826 | -0.051 | 69.855
14 | 1.267 | 0.01936 | -0.052 | 65.469
14.5 | 1.255 | 0.02077 | -0.053 | 60.408
15 | 1.238 | 0.02188 | -0.054 | 56.611
15.5 | 1.218 | 0.02344 | -0.055 | 51.951
16 | 1.193 | 0.02561 | -0.056 | 46.572
16.5 | 1.163 | 0.02864 | -0.056 | 40.61
17 | 1.103 | 0.04088 | -0.055 | 26.982
17.5 | 1.02 | 0.07015 | -0.051 | 14.537
18 | 0.961 | 0.09703 | -0.047 | 9.904

## 90. Re 7M Mach 0.00 (2)
BIGFOIL.COM POLAR EXPORT
NACA67-215 a=0.2
NACA67-215 a=0.2 |  |  |  | Cl Max: | 1.5936 | at alpha= | 20 | deg
XFOIL ncrit=9 |  |  |  | L/D Max: | 82.6885 | at alpha= | 9.5 | deg
Re: | 7000000 |  |  | Cd Min: | 0.03999 | at alpha= | 20 | deg
Mach: | 0 |  |  | Cl=0 at alpha= | -1.6432 | deg
|  |  |  | @ Cl=0.1, Cd= | 0.0039873
|  |  |  | @ Cl=0.4, Cd= | 0.0053449
|  |  |  | @ Cl=0.6, Cd= | 0.008036
alpha (deg) | Cl | Cd | Cm | Cl/Cd
-20 | -1.475 | 0.02857 | -0.09 | -51.6276
-19.5 | -1.4585 | 0.02655 | -0.0874 | -54.9341
-19 | -1.4385 | 0.02478 | -0.0849 | -58.0508
-18.5 | -1.4166 | 0.02323 | -0.0823 | -60.9815
-18 | -1.3927 | 0.0218 | -0.0797 | -63.8853
-17 | -1.337 | 0.01942 | -0.0747 | -68.8465
-16.5 | -1.3053 | 0.0185 | -0.0724 | -70.5568
-16 | -1.2731 | 0.01753 | -0.0702 | -72.6241
-15.5 | -1.2382 | 0.01673 | -0.0681 | -74.0108
-15 | -1.2056 | 0.0157 | -0.0656 | -76.7898
-14.5 | -1.1713 | 0.01479 | -0.0632 | -79.1954
-14 | -1.1333 | 0.01406 | -0.0613 | -80.6046
-13.5 | -1.0946 | 0.01337 | -0.0594 | -81.8699
-13 | -1.0536 | 0.01275 | -0.0578 | -82.6353
-12.5 | -1.0118 | 0.01221 | -0.0563 | -82.8665
-12 | -0.9698 | 0.01168 | -0.0547 | -83.0308
-11.5 | -0.9264 | 0.01119 | -0.0533 | -82.7882
-11 | -0.8828 | 0.01073 | -0.0519 | -82.274
-10.5 | -0.8384 | 0.01033 | -0.0505 | -81.1617
-10 | -0.7945 | 0.00979 | -0.049 | -81.1542
-9.5 | -0.7494 | 0.00937 | -0.0477 | -79.9787
-9 | -0.7034 | 0.009 | -0.0466 | -78.1556
-8.5 | -0.6572 | 0.00863 | -0.0453 | -76.153
-8 | -0.6114 | 0.00827 | -0.044 | -73.9299
-7.5 | -0.5643 | 0.00797 | -0.0429 | -70.803
-7 | -0.5179 | 0.00765 | -0.0416 | -67.6993
-6.5 | -0.4714 | 0.00737 | -0.0403 | -63.962
-6 | -0.4245 | 0.00713 | -0.039 | -59.5372
-5.5 | -0.379 | 0.00687 | -0.0374 | -55.1674
-5 | -0.333 | 0.00669 | -0.0358 | -49.7758
-4.5 | -0.2875 | 0.00647 | -0.0341 | -44.4359
-4 | -0.2366 | 0.00628 | -0.0335 | -37.6752
-3.5 | -0.1857 | 0.00607 | -0.033 | -30.5931
-3 | -0.1347 | 0.00588 | -0.0325 | -22.9082
-2.5 | -0.084 | 0.00567 | -0.0319 | -14.8148
-2 | -0.0344 | 0.00536 | -0.0311 | -6.4179
-1.5 | 0.0138 | 0.00501 | -0.03 | 2.7545
-1 | 0.0598 | 0.00462 | -0.0285 | 12.9437
-0.5 | 0.1011 | 0.00397 | -0.0261 | 25.466
0 | 0.1299 | 0.00267 | -0.0212 | 48.6517
0.5 | 0.1877 | 0.00267 | -0.022 | 70.2996
1 | 0.2391 | 0.00301 | -0.0216 | 79.4352
1.5 | 0.2839 | 0.00352 | -0.0198 | 80.6534
2 | 0.3195 | 0.00423 | -0.0161 | 75.5319
2.5 | 0.3534 | 0.00487 | -0.0122 | 72.5667
3 | 0.3939 | 0.00526 | -0.0095 | 74.8859
4 | 0.4564 | 0.00613 | -0.0002 | 74.4535
5 | 0.5293 | 0.00714 | 0.0063 | 74.1317
5.5 | 0.5654 | 0.00772 | 0.0095 | 73.2383
6 | 0.6081 | 0.00811 | 0.0114 | 74.9815
6.5 | 0.6515 | 0.00847 | 0.0131 | 76.9185
7 | 0.6956 | 0.00884 | 0.0146 | 78.6878
7.5 | 0.7402 | 0.0092 | 0.016 | 80.4565
8 | 0.7832 | 0.00961 | 0.0176 | 81.4984
8.5 | 0.8275 | 0.01001 | 0.0189 | 82.6673
9 | 0.8689 | 0.01051 | 0.0206 | 82.6736
9.5 | 0.9104 | 0.01101 | 0.0223 | 82.6885
10 | 0.9499 | 0.01159 | 0.0242 | 81.9586
10.5 | 0.9893 | 0.01215 | 0.0262 | 81.4239
11 | 1.0282 | 0.01279 | 0.028 | 80.3909
11.5 | 1.0663 | 0.01344 | 0.03 | 79.3378
12 | 1.1046 | 0.01409 | 0.0318 | 78.396
12.5 | 1.1395 | 0.01488 | 0.0341 | 76.5793
13 | 1.1761 | 0.01563 | 0.036 | 75.2463
13.5 | 1.2073 | 0.01661 | 0.0386 | 72.6851
14 | 1.2416 | 0.01749 | 0.0406 | 70.9891
14.5 | 1.2742 | 0.01843 | 0.0427 | 69.1373
15 | 1.3067 | 0.01942 | 0.0447 | 67.2863
15.5 | 1.3356 | 0.02062 | 0.0471 | 64.7721
16 | 1.366 | 0.02177 | 0.0491 | 62.7469
16.5 | 1.3927 | 0.02314 | 0.0514 | 60.1858
17 | 1.4154 | 0.02479 | 0.0539 | 57.0956
17.5 | 1.4363 | 0.02658 | 0.0565 | 54.0369
18 | 1.4585 | 0.02835 | 0.0587 | 51.4462
18.5 | 1.4683 | 0.03088 | 0.062 | 47.5486
19 | 1.5157 | 0.03326 | 0.0578 | 45.5713
19.5 | 1.5564 | 0.03652 | 0.0535 | 42.6177
20 | 1.5936 | 0.03999 | 0.0496 | 39.85

## 91. Re 7M Mach 0.10 (1)
BIGFOIL.COM POLAR EXPORT
NACA67-215 a=0.2
NACA67-215 a=0.2 |  |  |  | Cl Max: | 1.266 | at alpha= | 12.5 | deg
JavaFoil+Calcfoil stall+Eppler ext transition |  |  |  | L/D Max: | 97.122 | at alpha= | 7.5 | deg
Re: | 7000000 |  |  | Cd Min: | 0.00303 | at alpha= | -2 | deg
Mach: | 0.1 |  |  | Cl=0 at alpha= | -1.0887 | deg
|  |  |  | @ Cl=0.1, Cd= | 0.0034681
|  |  |  | @ Cl=0.4, Cd= | 0.0052523
|  |  |  | @ Cl=0.6, Cd= | 0.006452
alpha (deg) | Cl | Cd | Cm | Cl/Cd
-17.5 | -0.78 | 0.12708 | 0.012 | -6.141
-17 | -0.797 | 0.11977 | 0.012 | -6.658
-16.5 | -0.814 | 0.11265 | 0.011 | -7.223
-16 | -0.829 | 0.10473 | 0.011 | -7.917
-15.5 | -0.841 | 0.09904 | 0.01 | -8.493
-15 | -0.852 | 0.09247 | 0.01 | -9.212
-14.5 | -0.861 | 0.08539 | 0.01 | -10.086
-14 | -0.873 | 0.07535 | 0.009 | -11.584
-13.5 | -0.88 | 0.06744 | 0.009 | -13.054
-13 | -1.012 | 0.01748 | 0.011 | -57.893
-12.5 | -1.018 | 0.01473 | 0.01 | -69.099
-12 | -1.01 | 0.01369 | 0.009 | -73.785
-11.5 | -0.997 | 0.0129 | 0.008 | -77.26
-11 | -0.978 | 0.01221 | 0.007 | -80.116
-10.5 | -0.955 | 0.01157 | 0.006 | -82.57
-10 | -0.928 | 0.01088 | 0.005 | -85.311
-9.5 | -0.897 | 0.01043 | 0.004 | -86.015
-9 | -0.861 | 0.00997 | 0.003 | -86.366
-8.5 | -0.822 | 0.00962 | 0.001 | -85.478
-8 | -0.78 | 0.00924 | 0 | -84.379
-7.5 | -0.734 | 0.00886 | -0.001 | -82.805
-7 | -0.686 | 0.00851 | -0.002 | -80.552
-6.5 | -0.635 | 0.0082 | -0.003 | -77.409
-6 | -0.582 | 0.00789 | -0.005 | -73.715
-5.5 | -0.527 | 0.0076 | -0.006 | -69.281
-5 | -0.47 | 0.00734 | -0.007 | -64.009
-4.5 | -0.412 | 0.00711 | -0.008 | -57.951
-4 | -0.353 | 0.00687 | -0.01 | -51.394
-3.5 | -0.294 | 0.00666 | -0.011 | -44.109
-3 | -0.234 | 0.00647 | -0.012 | -36.105
-2.5 | -0.173 | 0.00628 | -0.013 | -27.589
-2 | -0.113 | 0.00303 | -0.015 | -37.193
-1.5 | -0.051 | 0.00312 | -0.016 | -16.361
-1 | 0.011 | 0.00344 | -0.017 | 3.072
-0.5 | 0.072 | 0.00345 | -0.018 | 21.01
0 | 0.134 | 0.00349 | -0.02 | 38.345
0.5 | 0.195 | 0.00417 | -0.021 | 46.824
1 | 0.256 | 0.00453 | -0.022 | 56.515
1.5 | 0.317 | 0.00484 | -0.023 | 65.48
2 | 0.378 | 0.00508 | -0.025 | 74.327
2.5 | 0.438 | 0.00555 | -0.026 | 78.969
3 | 0.498 | 0.00588 | -0.027 | 84.791
3.5 | 0.558 | 0.00621 | -0.028 | 89.817
4 | 0.617 | 0.00655 | -0.029 | 94.177
4.5 | 0.676 | 0.00739 | -0.031 | 91.389
5 | 0.732 | 0.00847 | -0.032 | 86.428
5.5 | 0.788 | 0.00878 | -0.033 | 89.828
6 | 0.843 | 0.00912 | -0.034 | 92.376
6.5 | 0.895 | 0.00948 | -0.036 | 94.452
7 | 0.946 | 0.00982 | -0.037 | 96.286
7.5 | 0.994 | 0.01024 | -0.038 | 97.122
8 | 1.04 | 0.01092 | -0.039 | 95.204
8.5 | 1.083 | 0.01143 | -0.04 | 94.727
9 | 1.123 | 0.01197 | -0.041 | 93.781
9.5 | 1.159 | 0.01253 | -0.043 | 92.458
10 | 1.192 | 0.01309 | -0.044 | 91.015
10.5 | 1.219 | 0.01374 | -0.045 | 88.669
11 | 1.238 | 0.01442 | -0.046 | 85.85
11.5 | 1.253 | 0.01518 | -0.047 | 82.541
12 | 1.262 | 0.01591 | -0.048 | 79.353
12.5 | 1.266 | 0.01682 | -0.049 | 75.265
13 | 1.265 | 0.01764 | -0.05 | 71.706
13.5 | 1.258 | 0.01861 | -0.051 | 67.607
14 | 1.246 | 0.0198 | -0.052 | 62.922
14.5 | 1.229 | 0.0211 | -0.053 | 58.265
15 | 1.208 | 0.02256 | -0.054 | 53.526
15.5 | 1.181 | 0.02459 | -0.055 | 48.037
16 | 1.149 | 0.02755 | -0.056 | 41.717
16.5 | 1.116 | 0.03064 | -0.056 | 36.404
17 | 0.996 | 0.07045 | -0.05 | 14.14
17.5 | 0.936 | 0.09613 | -0.046 | 9.74

## 92. Re 7M Mach 0.10 (2)
BIGFOIL.COM POLAR EXPORT
NACA67-215 a=0.2
NACA67-215 a=0.2 |  |  |  | Cl Max: | 1.586 | at alpha= | 20 | deg
XFOIL ncrit=9 |  |  |  | L/D Max: | 81.9189 | at alpha= | 8.5 | deg
Re: | 7000000 |  |  | Cd Min: | 0.04255 | at alpha= | 20 | deg
Mach: | 0.1 |  |  | Cl=0 at alpha= | -1.6574 | deg
|  |  |  | @ Cl=0.1, Cd= | 0.0040053
|  |  |  | @ Cl=0.4, Cd= | 0.0053525
|  |  |  | @ Cl=0.6, Cd= | 0.0081017
alpha (deg) | Cl | Cd | Cm | Cl/Cd
-20 | -1.4626 | 0.03094 | -0.0958 | -47.2721
-19.5 | -1.4489 | 0.02855 | -0.0931 | -50.7496
-19 | -1.4329 | 0.02639 | -0.0903 | -54.2971
-18.5 | -1.4131 | 0.02459 | -0.0874 | -57.4664
-18 | -1.3913 | 0.02291 | -0.0845 | -60.7289
-17.5 | -1.3611 | 0.02185 | -0.0823 | -62.2929
-17 | -1.3395 | 0.02019 | -0.0788 | -66.3447
-16.5 | -1.3079 | 0.01916 | -0.0764 | -68.262
-16 | -1.2768 | 0.01809 | -0.0738 | -70.5804
-15.5 | -1.2421 | 0.01723 | -0.0715 | -72.0894
-15 | -1.2073 | 0.0163 | -0.0691 | -74.0675
-14.5 | -1.1751 | 0.01521 | -0.0662 | -77.2584
-14 | -1.1372 | 0.01441 | -0.0641 | -78.9174
-13.5 | -1.0984 | 0.01365 | -0.062 | -80.4689
-13 | -1.0578 | 0.01298 | -0.0601 | -81.4946
-12.5 | -1.0154 | 0.01241 | -0.0585 | -81.8211
-12 | -0.9732 | 0.01185 | -0.0567 | -82.1266
-11.5 | -0.9297 | 0.01133 | -0.0552 | -82.0565
-11 | -0.8854 | 0.01085 | -0.0537 | -81.6037
-10.5 | -0.8407 | 0.01043 | -0.0522 | -80.604
-10 | -0.7962 | 0.0099 | -0.0507 | -80.4242
-9.5 | -0.7506 | 0.00946 | -0.0493 | -79.3446
-9 | -0.7045 | 0.00907 | -0.048 | -77.6736
-8.5 | -0.6577 | 0.00871 | -0.0468 | -75.5109
-8 | -0.6115 | 0.00832 | -0.0454 | -73.4976
-7.5 | -0.5644 | 0.00801 | -0.0441 | -70.4619
-7 | -0.5172 | 0.0077 | -0.0429 | -67.1688
-6.5 | -0.4706 | 0.0074 | -0.0415 | -63.5946
-6 | -0.4229 | 0.00717 | -0.0403 | -58.9819
-5.5 | -0.377 | 0.0069 | -0.0386 | -54.6377
-5 | -0.3302 | 0.00669 | -0.0371 | -49.3572
-4.5 | -0.2854 | 0.00648 | -0.0352 | -44.0432
-4 | -0.2356 | 0.00629 | -0.0343 | -37.4563
-3.5 | -0.1846 | 0.00608 | -0.0337 | -30.3618
-3 | -0.1336 | 0.00589 | -0.0331 | -22.6825
-2.5 | -0.0828 | 0.00568 | -0.0324 | -14.5775
-2 | -0.0331 | 0.00537 | -0.0316 | -6.1639
-1.5 | 0.0152 | 0.00502 | -0.0304 | 3.0279
-1 | 0.0611 | 0.00463 | -0.0289 | 13.1965
-0.5 | 0.1022 | 0.00397 | -0.0264 | 25.7431
0 | 0.1307 | 0.00268 | -0.0213 | 48.7687
0.5 | 0.1888 | 0.00267 | -0.0222 | 70.7116
1 | 0.2408 | 0.003 | -0.0217 | 80.2667
1.5 | 0.2853 | 0.00353 | -0.0198 | 80.8215
2 | 0.3208 | 0.00424 | -0.0161 | 75.6604
2.5 | 0.3541 | 0.00487 | -0.0119 | 72.7105
3 | 0.3937 | 0.00528 | -0.009 | 74.5644
3.5 | 0.4241 | 0.00563 | -0.004 | 75.3286
4 | 0.4548 | 0.00616 | 0.0007 | 73.8312
5 | 0.5285 | 0.00718 | 0.0072 | 73.6072
5.5 | 0.5647 | 0.00778 | 0.0104 | 72.5835
6 | 0.6075 | 0.00817 | 0.0124 | 74.3574
6.5 | 0.6513 | 0.00854 | 0.0141 | 76.2646
7 | 0.6959 | 0.00891 | 0.0156 | 78.1033
7.5 | 0.7401 | 0.00928 | 0.0171 | 79.7522
8 | 0.7839 | 0.0097 | 0.0187 | 80.8144
8.5 | 0.8282 | 0.01011 | 0.0201 | 81.9189
9 | 0.8698 | 0.01062 | 0.0219 | 81.9021
9.5 | 0.9116 | 0.01115 | 0.0236 | 81.7578
10 | 0.9505 | 0.01175 | 0.0258 | 80.8936
10.5 | 0.9909 | 0.01231 | 0.0276 | 80.4955
11 | 1.0294 | 0.01299 | 0.0297 | 79.2456
11.5 | 1.0684 | 0.01363 | 0.0317 | 78.3859
12 | 1.107 | 0.01431 | 0.0336 | 77.3585
12.5 | 1.141 | 0.01516 | 0.0361 | 75.2639
13 | 1.1783 | 0.01592 | 0.038 | 74.0138
13.5 | 1.2089 | 0.01697 | 0.0409 | 71.2375
14 | 1.2444 | 0.01785 | 0.0428 | 69.7143
14.5 | 1.2765 | 0.01886 | 0.0452 | 67.6829
15 | 1.309 | 0.0199 | 0.0473 | 65.7789
15.5 | 1.3378 | 0.02118 | 0.0498 | 63.1634
16 | 1.366 | 0.02249 | 0.0522 | 60.7381
16.5 | 1.394 | 0.0239 | 0.0544 | 58.3264
17 | 1.4152 | 0.02572 | 0.0572 | 55.0233
17.5 | 1.4338 | 0.02775 | 0.06 | 51.6685
18 | 1.452 | 0.0299 | 0.0626 | 48.5619
18.5 | 1.4678 | 0.03219 | 0.0652 | 45.598
19 | 1.5137 | 0.03494 | 0.061 | 43.3228
19.5 | 1.5531 | 0.03851 | 0.0568 | 40.3298
20 | 1.586 | 0.04255 | 0.053 | 37.2738

## 93. Re 7M Mach 0.25 (1)
BIGFOIL.COM POLAR EXPORT
NACA67-215 a=0.2
NACA67-215 a=0.2 |  |  |  | Cl Max: | 1.21 | at alpha= | 11 | deg
JavaFoil+Calcfoil stall+Eppler ext transition |  |  |  | L/D Max: | 94.353 | at alpha= | 7 | deg
Re: | 7000000 |  |  | Cd Min: | 0.00309 | at alpha= | -2 | deg
Mach: | 0.25 |  |  | Cl=0 at alpha= | -1.0873 | deg
|  |  |  | @ Cl=0.1, Cd= | 0.0033024
|  |  |  | @ Cl=0.4, Cd= | 0.0052868
|  |  |  | @ Cl=0.6, Cd= | 0.0065407
alpha (deg) | Cl | Cd | Cm | Cl/Cd
-16 | -0.549 | 0.12522 | 0.009 | -4.383
-15.5 | -0.592 | 0.11769 | 0.009 | -5.034
-15 | -0.633 | 0.10831 | 0.009 | -5.841
-14.5 | -0.668 | 0.1023 | 0.008 | -6.533
-14 | -0.7 | 0.09433 | 0.008 | -7.42
-13.5 | -0.726 | 0.08798 | 0.007 | -8.253
-13 | -0.749 | 0.08073 | 0.007 | -9.281
-12.5 | -0.768 | 0.07339 | 0.007 | -10.464
-12 | -0.801 | 0.05474 | 0.007 | -14.638
-11.5 | -0.923 | 0.01577 | 0.008 | -58.533
-11 | -0.93 | 0.01354 | 0.007 | -68.722
-10.5 | -0.924 | 0.01236 | 0.006 | -74.748
-10 | -0.908 | 0.0118 | 0.005 | -76.946
-9.5 | -0.887 | 0.011 | 0.004 | -80.618
-9 | -0.859 | 0.01056 | 0.003 | -81.335
-8.5 | -0.825 | 0.01003 | 0.001 | -82.269
-8 | -0.787 | 0.00961 | 0 | -81.827
-7.5 | -0.744 | 0.00917 | -0.001 | -81.082
-7 | -0.697 | 0.00878 | -0.002 | -79.368
-6.5 | -0.647 | 0.00843 | -0.004 | -76.753
-6 | -0.594 | 0.0081 | -0.005 | -73.398
-5.5 | -0.539 | 0.0078 | -0.006 | -69.038
-5 | -0.481 | 0.00752 | -0.007 | -63.957
-4.5 | -0.422 | 0.00726 | -0.009 | -58.159
-4 | -0.362 | 0.00702 | -0.01 | -51.6
-3.5 | -0.301 | 0.00679 | -0.011 | -44.368
-3 | -0.24 | 0.00661 | -0.012 | -36.298
-2.5 | -0.178 | 0.00638 | -0.014 | -27.852
-2 | -0.116 | 0.00309 | -0.015 | -37.436
-1.5 | -0.052 | 0.00317 | -0.016 | -16.549
-1 | 0.011 | 0.0033 | -0.018 | 3.292
-0.5 | 0.074 | 0.00329 | -0.019 | 22.602
0 | 0.137 | 0.00332 | -0.02 | 41.471
0.5 | 0.201 | 0.00423 | -0.021 | 47.393
1 | 0.263 | 0.00462 | -0.023 | 56.873
1.5 | 0.325 | 0.00494 | -0.024 | 65.884
2 | 0.388 | 0.00519 | -0.025 | 74.715
2.5 | 0.45 | 0.00569 | -0.026 | 79.048
3 | 0.511 | 0.00604 | -0.028 | 84.688
3.5 | 0.572 | 0.00638 | -0.029 | 89.698
4 | 0.633 | 0.00673 | -0.03 | 94.067
4.5 | 0.693 | 0.0077 | -0.032 | 89.981
5 | 0.751 | 0.00873 | -0.033 | 86.038
5.5 | 0.808 | 0.00908 | -0.034 | 88.953
6 | 0.862 | 0.00945 | -0.035 | 91.273
6.5 | 0.915 | 0.00981 | -0.036 | 93.305
7 | 0.965 | 0.01023 | -0.038 | 94.353
7.5 | 1.013 | 0.01092 | -0.039 | 92.687
8 | 1.056 | 0.01147 | -0.04 | 92.062
8.5 | 1.096 | 0.012 | -0.041 | 91.312
9 | 1.131 | 0.01264 | -0.043 | 89.517
9.5 | 1.162 | 0.01326 | -0.044 | 87.617
10 | 1.187 | 0.01399 | -0.045 | 84.849
10.5 | 1.204 | 0.01468 | -0.046 | 82.014
11 | 1.21 | 0.01547 | -0.047 | 78.167
11.5 | 1.207 | 0.01652 | -0.048 | 73.042
12 | 1.196 | 0.01752 | -0.049 | 68.254
12.5 | 1.175 | 0.01872 | -0.051 | 62.741
13 | 1.145 | 0.02005 | -0.052 | 57.095
13.5 | 1.105 | 0.02187 | -0.052 | 50.51
14 | 1.054 | 0.02446 | -0.053 | 43.106
14.5 | 0.988 | 0.03019 | -0.053 | 32.728
15 | 0.816 | 0.09005 | -0.04 | 9.066
15.5 | 0.746 | 0.10969 | -0.034 | 6.801
16 | 0.684 | 0.11987 | -0.033 | 5.705

## 94. Re 7M Mach 0.25 (2)
BIGFOIL.COM POLAR EXPORT
NACA67-215 a=0.2
NACA67-215 a=0.2 |  |  |  | Cl Max: | 1.4774 | at alpha= | 19.5 | deg
XFOIL ncrit=9 |  |  |  | L/D Max: | 84.4257 | at alpha= | 1 | deg
Re: | 7000000 |  |  | Cd Min: | 0.15479 | at alpha= | -20 | deg
Mach: | 0.25 |  |  | Cl=0 at alpha= | -1.7385 | deg
|  |  |  | @ Cl=0.1, Cd= | 0.0041442
|  |  |  | @ Cl=0.4, Cd= | 0.0055642
|  |  |  | @ Cl=0.6, Cd= | 0.0084824
alpha (deg) | Cl | Cd | Cm | Cl/Cd
-20 | -0.6953 | 0.15479 | -0.0489 | -4.4919
-19.5 | -1.1334 | 0.06983 | -0.105 | -16.2308
-19 | -1.1969 | 0.05424 | -0.1144 | -22.0667
-18.5 | -1.2182 | 0.04632 | -0.1162 | -26.2997
-18 | -1.2587 | 0.0382 | -0.115 | -32.9503
-17.5 | -1.2476 | 0.03488 | -0.1126 | -35.7683
-17 | -1.2599 | 0.03033 | -0.1083 | -41.5397
-16.5 | -1.2669 | 0.02646 | -0.1029 | -47.8798
-16 | -1.2495 | 0.02424 | -0.0986 | -51.547
-15.5 | -1.2295 | 0.02217 | -0.0941 | -55.4578
-15 | -1.205 | 0.0204 | -0.0898 | -59.0686
-14.5 | -1.1787 | 0.01872 | -0.0854 | -62.9647
-14 | -1.1475 | 0.01728 | -0.0813 | -66.4062
-13.5 | -1.1162 | 0.0157 | -0.0772 | -71.0955
-13 | -1.0777 | 0.01458 | -0.0739 | -73.9163
-12.5 | -1.035 | 0.01373 | -0.0712 | -75.3824
-12 | -0.9917 | 0.01296 | -0.0685 | -76.5201
-11.5 | -0.9464 | 0.01227 | -0.0661 | -77.1312
-11 | -0.9006 | 0.01163 | -0.0638 | -77.4377
-10.5 | -0.8538 | 0.01108 | -0.0617 | -77.0578
-10 | -0.8056 | 0.01055 | -0.0598 | -76.3602
-9.5 | -0.7579 | 0.01002 | -0.0579 | -75.6387
-9 | -0.7106 | 0.0095 | -0.056 | -74.8
-8.5 | -0.6617 | 0.00908 | -0.0543 | -72.8744
-8 | -0.6128 | 0.00868 | -0.0527 | -70.5991
-7.5 | -0.5644 | 0.00829 | -0.051 | -68.082
-7 | -0.5146 | 0.00797 | -0.0496 | -64.5671
-6.5 | -0.4661 | 0.00763 | -0.048 | -61.0878
-6 | -0.4167 | 0.00736 | -0.0466 | -56.6168
-5.5 | -0.3679 | 0.00708 | -0.045 | -51.9633
-5 | -0.3185 | 0.00682 | -0.0436 | -46.7009
-4.5 | -0.2699 | 0.00655 | -0.042 | -41.2061
-4 | -0.2215 | 0.00633 | -0.0403 | -34.9921
-3.5 | -0.1754 | 0.00613 | -0.0382 | -28.6134
-3 | -0.1259 | 0.00595 | -0.0367 | -21.1597
-2.5 | -0.0744 | 0.00575 | -0.0358 | -12.9391
-1.5 | 0.0233 | 0.00508 | -0.033 | 4.5866
-1 | 0.0688 | 0.00468 | -0.0309 | 14.7009
-0.5 | 0.1084 | 0.004 | -0.0278 | 27.1
0 | 0.1351 | 0.00269 | -0.022 | 50.223
0.5 | 0.1952 | 0.00269 | -0.0229 | 72.5651
1 | 0.2499 | 0.00296 | -0.0226 | 84.4257
2 | 0.3273 | 0.00424 | -0.0157 | 77.1934
2.5 | 0.3556 | 0.0049 | -0.0101 | 72.5714
3 | 0.3821 | 0.00531 | -0.0038 | 71.9586
3.5 | 0.4152 | 0.00578 | 0.0008 | 71.8339
4 | 0.4479 | 0.00635 | 0.0053 | 70.5354
4.5 | 0.4838 | 0.00692 | 0.0091 | 69.9133
5.5 | 0.5606 | 0.0081 | 0.0155 | 69.2099
6 | 0.6049 | 0.00853 | 0.0176 | 70.9144
6.5 | 0.6503 | 0.00892 | 0.0195 | 72.9036
7 | 0.6963 | 0.00932 | 0.0212 | 74.7103
7.5 | 0.7417 | 0.00974 | 0.023 | 76.1499
8 | 0.7869 | 0.01021 | 0.0249 | 77.0715
8.5 | 0.8318 | 0.0107 | 0.0267 | 77.7383
9 | 0.8747 | 0.01128 | 0.0289 | 77.5443
9.5 | 0.9174 | 0.0119 | 0.0311 | 77.0924
10 | 0.9582 | 0.01256 | 0.0336 | 76.2898
10.5 | 0.9982 | 0.01329 | 0.0362 | 75.1091
11 | 1.0391 | 0.01399 | 0.0386 | 74.2745
11.5 | 1.079 | 0.01479 | 0.0411 | 72.9547
12 | 1.1162 | 0.0157 | 0.0439 | 71.0955
12.5 | 1.1509 | 0.01676 | 0.047 | 68.6695
13 | 1.1859 | 0.01785 | 0.05 | 66.437
13.5 | 1.2211 | 0.01895 | 0.0529 | 64.438
14 | 1.2539 | 0.02021 | 0.0559 | 62.0435
14.5 | 1.2851 | 0.02162 | 0.059 | 59.4403
15 | 1.3168 | 0.02305 | 0.0619 | 57.128
15.5 | 1.3406 | 0.02501 | 0.0654 | 53.6026
16 | 1.3609 | 0.02726 | 0.0689 | 49.923
16.5 | 1.3813 | 0.02966 | 0.0721 | 46.5711
17 | 1.3988 | 0.03238 | 0.0751 | 43.1995
17.5 | 1.414 | 0.03537 | 0.0778 | 39.9774
18 | 1.4291 | 0.03857 | 0.0802 | 37.0521
18.5 | 1.4367 | 0.0426 | 0.0821 | 33.7254
19 | 1.4597 | 0.04859 | 0.0779 | 30.0412
19.5 | 1.4774 | 0.05542 | 0.073 | 26.6582
20 | 1.4751 | 0.0645 | 0.0674 | 22.8698

## 95. Re 7M Mach 0.50 (1)
BIGFOIL.COM POLAR EXPORT
NACA67-215 a=0.2
NACA67-215 a=0.2 |  |  |  | Cl Max: | 1.168 | at alpha= | 20 | deg
JavaFoil+Calcfoil stall+Eppler ext transition |  |  |  | L/D Max: | 88.874 | at alpha= | 3.5 | deg
Re: | 7000000 |  |  | Cd Min: | 0.00285 | at alpha= | -1.5 | deg
Mach: | 0.5 |  |  | Cl=0 at alpha= | -1.0845 | deg
|  |  |  | @ Cl=0.1, Cd= | 0.0036671
|  |  |  | @ Cl=0.4, Cd= | 0.0056183
|  |  |  | @ Cl=0.6, Cd= | 0.0069276
alpha (deg) | Cl | Cd | Cm | Cl/Cd
-20 | -1.051 | 0.15109 | 0.018 | -6.955
-19.5 | -1.02 | 0.14819 | 0.017 | -6.886
-19 | -0.992 | 0.14507 | 0.016 | -6.837
-18.5 | -0.965 | 0.14157 | 0.015 | -6.814
-18 | -0.941 | 0.13901 | 0.015 | -6.772
-17.5 | -0.912 | 0.13101 | 0.014 | -6.965
-17 | -0.884 | 0.1264 | 0.013 | -6.993
-16.5 | -0.855 | 0.12311 | 0.012 | -6.942
-16 | -0.828 | 0.1197 | 0.011 | -6.913
-15.5 | -0.8 | 0.11208 | 0.011 | -7.142
-15 | -0.774 | 0.11182 | 0.01 | -6.922
-14.5 | -0.746 | 0.10528 | 0.009 | -7.086
-14 | -0.718 | 0.09875 | 0.009 | -7.272
-13.5 | -0.691 | 0.09183 | 0.008 | -7.525
-13 | -0.663 | 0.08415 | 0.007 | -7.884
-12.5 | -0.637 | 0.07873 | 0.007 | -8.086
-12 | -0.607 | 0.08794 | 0.006 | -6.906
-11.5 | -0.58 | 0.0792 | 0.005 | -7.321
-11 | -0.553 | 0.07057 | 0.004 | -7.84
-10.5 | -0.526 | 0.0648 | 0.004 | -8.124
-10 | -0.501 | 0.05882 | 0.003 | -8.519
-9.5 | -0.468 | 0.0676 | 0.002 | -6.927
-9 | -0.442 | 0.05846 | 0.001 | -7.559
-8.5 | -0.415 | 0.05285 | 0.001 | -7.862
-8 | -0.385 | 0.05569 | 0 | -6.917
-7.5 | -0.542 | 0.04515 | -0.001 | -12.003
-7 | -0.69 | 0.01081 | -0.003 | -63.821
-6.5 | -0.674 | 0.00991 | -0.004 | -67.944
-6 | -0.635 | 0.00933 | -0.005 | -68.086
-5.5 | -0.584 | 0.00887 | -0.007 | -65.806
-5 | -0.526 | 0.0084 | -0.008 | -62.582
-4.5 | -0.464 | 0.00805 | -0.01 | -57.648
-4 | -0.4 | 0.00772 | -0.011 | -51.84
-3.5 | -0.334 | 0.00744 | -0.012 | -44.852
-3 | -0.266 | 0.00702 | -0.014 | -37.878
-2.5 | -0.197 | 0.00675 | -0.015 | -29.245
-2 | -0.128 | 0.0064 | -0.017 | -20.007
-1.5 | -0.059 | 0.00285 | -0.018 | -20.57
-1 | 0.012 | 0.00335 | -0.02 | 3.618
-0.5 | 0.083 | 0.00357 | -0.021 | 23.317
0 | 0.153 | 0.00397 | -0.022 | 38.546
0.5 | 0.223 | 0.00455 | -0.024 | 49.039
1 | 0.292 | 0.00511 | -0.025 | 57.198
1.5 | 0.362 | 0.00542 | -0.027 | 66.829
2 | 0.431 | 0.00578 | -0.028 | 74.609
2.5 | 0.5 | 0.00634 | -0.029 | 78.896
3 | 0.568 | 0.00673 | -0.031 | 84.387
3.5 | 0.636 | 0.00715 | -0.032 | 88.874
4 | 0.702 | 0.00797 | -0.034 | 88.17
4.5 | 0.767 | 0.00943 | -0.035 | 81.353
5 | 0.829 | 0.00999 | -0.036 | 83.008
5.5 | 0.888 | 0.0105 | -0.038 | 84.534
6 | 0.941 | 0.01103 | -0.039 | 85.256
6.5 | 0.986 | 0.01165 | -0.041 | 84.678
7 | 1.021 | 0.01272 | -0.042 | 80.288
7.5 | 1.037 | 0.01364 | -0.043 | 76.065
8 | 1.02 | 0.01464 | -0.045 | 69.641
8.5 | 0.889 | 0.01592 | -0.046 | 55.821
9 | 0.677 | 0.01779 | -0.047 | 38.044
9.5 | 0.588 | 0.06623 | -0.025 | 8.877
10 | 0.619 | 0.0647 | -0.028 | 9.561
10.5 | 0.642 | 0.07434 | -0.025 | 8.636
11 | 0.805 | 0.02088 | -0.052 | 38.543
11.5 | 0.713 | 0.06865 | -0.036 | 10.379
12 | 0.727 | 0.0828 | -0.03 | 8.776
12.5 | 0.753 | 0.09105 | -0.03 | 8.268
13 | 0.781 | 0.08617 | -0.032 | 9.063
13.5 | 0.808 | 0.09304 | -0.033 | 8.683
14 | 0.835 | 0.10197 | -0.034 | 8.189
14.5 | 0.868 | 0.10342 | -0.038 | 8.393
15 | 0.889 | 0.11249 | -0.035 | 7.901
15.5 | 0.916 | 0.11504 | -0.036 | 7.959
16 | 0.945 | 0.12033 | -0.038 | 7.854
16.5 | 0.979 | 0.12295 | -0.042 | 7.959
17 | 1.006 | 0.13229 | -0.043 | 7.601
17.5 | 1.026 | 0.13079 | -0.041 | 7.842
18 | 1.06 | 0.13278 | -0.045 | 7.98
18.5 | 1.097 | 0.13203 | -0.049 | 8.312
19 | 1.12 | 0.14414 | -0.049 | 7.77
19.5 | 1.135 | 0.14687 | -0.046 | 7.727
20 | 1.168 | 0.15075 | -0.049 | 7.748

## 96. Re 7M Mach 0.50 (2)
BIGFOIL.COM POLAR EXPORT
NACA67-215 a=0.2
NACA67-215 a=0.2 |  |  |  | Cl Max: | 1.0502 | at alpha= | 11 | deg
XFOIL ncrit=9 |  |  |  | L/D Max: | 98.5666 | at alpha= | 1 | deg
Re: | 7000000 |  |  | Cd Min: | 0.1185 | at alpha= | 16 | deg
Mach: | 0.5 |  |  | Cl=0 at alpha= | -2.4825 | deg
|  |  |  | @ Cl=0.1, Cd= | 0.0050614
|  |  |  | @ Cl=0.4, Cd= | 0.0068455
|  |  |  | @ Cl=0.6, Cd= | 0.010367
alpha (deg) | Cl | Cd | Cm | Cl/Cd
-14 | -0.4166 | 0.11149 | -0.0925 | -3.7367
-13.5 | -0.4291 | 0.10013 | -0.0991 | -4.2854
-13 | -0.4486 | 0.0883 | -0.1063 | -5.0804
-12.5 | -0.4713 | 0.07635 | -0.1137 | -6.1729
-12 | -0.4907 | 0.06248 | -0.1243 | -7.8537
-11.5 | -0.5282 | 0.05032 | -0.1316 | -10.4968
-11 | -0.5621 | 0.04242 | -0.1313 | -13.2508
-10.5 | -0.6142 | 0.03458 | -0.1262 | -17.7617
-10 | -0.66 | 0.02802 | -0.1174 | -23.5546
-9.5 | -0.7073 | 0.02136 | -0.1056 | -33.1133
-9 | -0.7154 | 0.01559 | -0.096 | -45.8884
-8.5 | -0.6752 | 0.0121 | -0.0904 | -55.8017
-8 | -0.6238 | 0.01072 | -0.0855 | -58.1903
-7.5 | -0.5678 | 0.00995 | -0.0816 | -57.0653
-7 | -0.5116 | 0.00933 | -0.078 | -54.8339
-6.5 | -0.454 | 0.00884 | -0.075 | -51.3575
-6 | -0.3962 | 0.00842 | -0.0724 | -47.0546
-5.5 | -0.3392 | 0.008 | -0.0699 | -42.4
-5 | -0.2818 | 0.00763 | -0.0678 | -36.9332
-4.5 | -0.2243 | 0.00731 | -0.0659 | -30.684
-4 | -0.1682 | 0.00698 | -0.0639 | -24.0974
-3.5 | -0.111 | 0.0067 | -0.0622 | -16.5672
-3 | -0.0555 | 0.00642 | -0.0603 | -8.6449
-2.5 | -0.0017 | 0.00614 | -0.0582 | -0.27687
-2 | 0.0469 | 0.00573 | -0.0551 | 8.185
-1 | 0.1152 | 0.00487 | -0.0428 | 23.655
-0.5 | 0.1359 | 0.00402 | -0.0341 | 33.806
0 | 0.154 | 0.00279 | -0.0248 | 55.1971
0.5 | 0.223 | 0.0028 | -0.0259 | 79.6429
1 | 0.2888 | 0.00293 | -0.0263 | 98.5666
1.5 | 0.3198 | 0.00374 | -0.0194 | 85.508
2 | 0.3412 | 0.00424 | -0.0104 | 80.4717
2.5 | 0.3347 | 0.00516 | 0.004 | 64.8643
3 | 0.3558 | 0.00598 | 0.0123 | 59.4983
3.5 | 0.3906 | 0.00667 | 0.0178 | 58.5607
4 | 0.4281 | 0.00737 | 0.0228 | 58.0868
4.5 | 0.4634 | 0.0082 | 0.028 | 56.5122
5 | 0.5031 | 0.00898 | 0.0324 | 56.0245
5.5 | 0.5463 | 0.00974 | 0.0363 | 56.0883
6 | 0.5966 | 0.01033 | 0.0391 | 57.7541
6.5 | 0.6485 | 0.0109 | 0.0418 | 59.4954
7 | 0.7004 | 0.01147 | 0.0446 | 61.0636
7.5 | 0.7521 | 0.01211 | 0.0476 | 62.1057
8 | 0.8019 | 0.01286 | 0.051 | 62.3561
8.5 | 0.8505 | 0.01373 | 0.0548 | 61.9446
9 | 0.8986 | 0.01468 | 0.0589 | 61.2125
9.5 | 0.9472 | 0.01571 | 0.0631 | 60.2928
10 | 0.9901 | 0.01706 | 0.0681 | 58.0363
10.5 | 1.0264 | 0.01878 | 0.0741 | 54.6539
11 | 1.0502 | 0.02121 | 0.0812 | 49.5144
11.5 | 1.0489 | 0.0251 | 0.0896 | 41.7888
12 | 1.0256 | 0.03073 | 0.0973 | 33.3746
13 | 0.9562 | 0.04629 | 0.1046 | 20.6567
13.5 | 0.9196 | 0.05624 | 0.103 | 16.3514
14 | 0.888 | 0.06734 | 0.098 | 13.1868
14.5 | 0.8591 | 0.07952 | 0.0908 | 10.8036
15 | 0.8362 | 0.09214 | 0.0826 | 9.0753
15.5 | 0.8134 | 0.10533 | 0.0741 | 7.7224
16 | 0.7903 | 0.1185 | 0.0659 | 6.6692

## 97. Re 8M Mach 0.00 (1)
BIGFOIL.COM POLAR EXPORT
NACA67-215 a=0.2
NACA67-215 a=0.2 |  |  |  | Cl Max: | 1.279 | at alpha= | 13 | deg
JavaFoil+Calcfoil stall+Eppler ext transition |  |  |  | L/D Max: | 99.748 | at alpha= | 7.5 | deg
Re: | 8000000 |  |  | Cd Min: | 0.00335 | at alpha= | -1.5 | deg
Mach: | 0 |  |  | Cl=0 at alpha= | -1.0887 | deg
|  |  |  | @ Cl=0.1, Cd= | 0.0036759
|  |  |  | @ Cl=0.4, Cd= | 0.005336
|  |  |  | @ Cl=0.6, Cd= | 0.0064322
alpha (deg) | Cl | Cd | Cm | Cl/Cd
-18 | -0.806 | 0.12951 | 0.013 | -6.222
-17.5 | -0.823 | 0.1221 | 0.012 | -6.744
-17 | -0.838 | 0.11495 | 0.012 | -7.287
-16.5 | -0.851 | 0.1071 | 0.012 | -7.949
-16 | -0.864 | 0.09926 | 0.011 | -8.707
-15.5 | -0.873 | 0.09379 | 0.011 | -9.306
-15 | -0.882 | 0.08623 | 0.011 | -10.232
-14.5 | -0.893 | 0.07696 | 0.01 | -11.601
-14 | -1.017 | 0.02247 | 0.013 | -45.259
-13.5 | -1.03 | 0.01817 | 0.012 | -56.725
-13 | -1.037 | 0.01536 | 0.011 | -67.512
-12.5 | -1.033 | 0.01366 | 0.01 | -75.657
-12 | -1.021 | 0.01307 | 0.009 | -78.055
-11.5 | -1.004 | 0.01238 | 0.008 | -81.156
-11 | -0.984 | 0.01176 | 0.007 | -83.616
-10.5 | -0.959 | 0.01114 | 0.006 | -86.074
-10 | -0.931 | 0.01048 | 0.005 | -88.796
-9.5 | -0.898 | 0.01007 | 0.004 | -89.111
-9 | -0.861 | 0.00966 | 0.003 | -89.135
-8.5 | -0.821 | 0.00933 | 0.001 | -88.003
-8 | -0.778 | 0.00897 | 0 | -86.759
-7.5 | -0.732 | 0.00859 | -0.001 | -85.243
-7 | -0.684 | 0.00825 | -0.002 | -82.832
-6.5 | -0.633 | 0.00796 | -0.003 | -79.494
-6 | -0.58 | 0.00765 | -0.005 | -75.814
-5.5 | -0.525 | 0.00741 | -0.006 | -70.758
-5 | -0.468 | 0.00716 | -0.007 | -65.381
-4.5 | -0.41 | 0.00693 | -0.008 | -59.184
-4 | -0.352 | 0.0067 | -0.01 | -52.475
-3.5 | -0.293 | 0.0065 | -0.011 | -44.993
-3 | -0.233 | 0.00629 | -0.012 | -36.995
-2.5 | -0.172 | 0.00618 | -0.013 | -27.907
-2 | -0.112 | 0.00467 | -0.015 | -23.931
-1.5 | -0.051 | 0.00335 | -0.016 | -15.184
-1 | 0.011 | 0.00352 | -0.017 | 2.989
-0.5 | 0.072 | 0.00363 | -0.018 | 19.862
0 | 0.133 | 0.00373 | -0.02 | 35.718
0.5 | 0.194 | 0.00433 | -0.021 | 44.913
1 | 0.255 | 0.00464 | -0.022 | 54.888
1.5 | 0.316 | 0.00486 | -0.023 | 64.901
2 | 0.376 | 0.0052 | -0.024 | 72.269
2.5 | 0.436 | 0.00554 | -0.026 | 78.739
3 | 0.496 | 0.00586 | -0.027 | 84.619
3.5 | 0.555 | 0.00615 | -0.028 | 90.332
4 | 0.614 | 0.00652 | -0.029 | 94.287
4.5 | 0.673 | 0.00731 | -0.031 | 91.966
5 | 0.729 | 0.00824 | -0.032 | 88.542
5.5 | 0.785 | 0.00855 | -0.033 | 91.876
6 | 0.839 | 0.00885 | -0.034 | 94.812
6.5 | 0.892 | 0.0092 | -0.035 | 96.98
7 | 0.943 | 0.00954 | -0.037 | 98.819
7.5 | 0.991 | 0.00994 | -0.038 | 99.748
8 | 1.037 | 0.0106 | -0.039 | 97.86
8.5 | 1.081 | 0.01106 | -0.04 | 97.672
9 | 1.121 | 0.01158 | -0.041 | 96.751
9.5 | 1.158 | 0.0121 | -0.042 | 95.681
10 | 1.192 | 0.01265 | -0.044 | 94.188
10.5 | 1.22 | 0.01325 | -0.045 | 92.091
11 | 1.242 | 0.01392 | -0.046 | 89.232
11.5 | 1.258 | 0.0146 | -0.047 | 86.227
12 | 1.27 | 0.0153 | -0.048 | 83.002
12.5 | 1.277 | 0.01613 | -0.049 | 79.155
13 | 1.279 | 0.01688 | -0.05 | 75.786
13.5 | 1.276 | 0.01776 | -0.051 | 71.854
14 | 1.269 | 0.0188 | -0.052 | 67.488
14.5 | 1.256 | 0.02019 | -0.053 | 62.178
15 | 1.24 | 0.02126 | -0.054 | 58.33
15.5 | 1.219 | 0.02295 | -0.055 | 53.112
16 | 1.193 | 0.02533 | -0.056 | 47.078
16.5 | 1.16 | 0.02929 | -0.056 | 39.616
17 | 1.124 | 0.03413 | -0.057 | 32.922
17.5 | 1.048 | 0.05442 | -0.054 | 19.261
18 | 0.963 | 0.09466 | -0.047 | 10.178

## 98. Re 8M Mach 0.00 (2)
BIGFOIL.COM POLAR EXPORT
NACA67-215 a=0.2
NACA67-215 a=0.2 |  |  |  | Cl Max: | 1.5985 | at alpha= | 20 | deg
XFOIL ncrit=9 |  |  |  | L/D Max: | 85.5621 | at alpha= | 9 | deg
Re: | 8000000 |  |  | Cd Min: | 0.03812 | at alpha= | 20 | deg
Mach: | 0 |  |  | Cl=0 at alpha= | -1.6391 | deg
|  |  |  | @ Cl=0.1, Cd= | 0.0041649
|  |  |  | @ Cl=0.4, Cd= | 0.0053193
|  |  |  | @ Cl=0.6, Cd= | 0.0078317
alpha (deg) | Cl | Cd | Cm | Cl/Cd
-20 | -1.497 | 0.02714 | -0.0882 | -55.1584
-19.5 | -1.4777 | 0.02532 | -0.0857 | -58.361
-19 | -1.4569 | 0.02367 | -0.0831 | -61.5505
-18.5 | -1.4328 | 0.02222 | -0.0806 | -64.4824
-18 | -1.4077 | 0.0209 | -0.078 | -67.3541
-17.5 | -1.378 | 0.01986 | -0.0757 | -69.3857
-17 | -1.3504 | 0.01865 | -0.073 | -72.4075
-16.5 | -1.3175 | 0.01778 | -0.0709 | -74.1001
-16 | -1.2851 | 0.01683 | -0.0685 | -76.3577
-15.5 | -1.2493 | 0.01606 | -0.0666 | -77.7895
-15 | -1.2131 | 0.01536 | -0.0645 | -78.9779
-14.5 | -1.1779 | 0.01446 | -0.0623 | -81.4592
-14 | -1.14 | 0.01372 | -0.0603 | -83.0904
-13.5 | -1.1013 | 0.01302 | -0.0584 | -84.5853
-13 | -1.0605 | 0.0124 | -0.0567 | -85.5242
-12.5 | -1.0194 | 0.01186 | -0.055 | -85.9528
-12 | -0.9767 | 0.01135 | -0.0535 | -86.0529
-11.5 | -0.9334 | 0.01088 | -0.0521 | -85.7904
-11 | -0.8897 | 0.01042 | -0.0507 | -85.3839
-10.5 | -0.8444 | 0.01001 | -0.0495 | -84.3556
-10 | -0.7998 | 0.00955 | -0.0481 | -83.7487
-9.5 | -0.7551 | 0.00912 | -0.0467 | -82.7961
-9 | -0.709 | 0.00875 | -0.0455 | -81.0286
-8.5 | -0.6625 | 0.00843 | -0.0444 | -78.5884
-8 | -0.617 | 0.00805 | -0.043 | -76.646
-7.5 | -0.5703 | 0.00776 | -0.0418 | -73.4923
-7 | -0.5236 | 0.00748 | -0.0405 | -70
-6.5 | -0.4776 | 0.00719 | -0.0391 | -66.4256
-6 | -0.4307 | 0.00696 | -0.0377 | -61.8822
-5.5 | -0.3851 | 0.0067 | -0.0361 | -57.4776
-5 | -0.3398 | 0.00651 | -0.0344 | -52.1966
-4.5 | -0.2915 | 0.0063 | -0.0333 | -46.2698
-4 | -0.2403 | 0.00611 | -0.0328 | -39.329
-3.5 | -0.1894 | 0.00592 | -0.0322 | -31.9932
-3 | -0.1378 | 0.00575 | -0.0318 | -23.9652
-2.5 | -0.0856 | 0.00554 | -0.0315 | -15.4513
-2 | -0.0353 | 0.00526 | -0.0309 | -6.711
-1.5 | 0.0136 | 0.00497 | -0.0299 | 2.7364
-1 | 0.0623 | 0.00462 | -0.029 | 13.4848
-0.5 | 0.1062 | 0.00409 | -0.0271 | 25.9658
0 | 0.1327 | 0.00274 | -0.0218 | 48.4307
0.5 | 0.187 | 0.00262 | -0.0219 | 71.374
1 | 0.2324 | 0.00317 | -0.0202 | 73.3123
1.5 | 0.2787 | 0.00367 | -0.0188 | 75.9401
2 | 0.3145 | 0.00433 | -0.0152 | 72.6328
2.5 | 0.3504 | 0.0049 | -0.0116 | 71.5102
3 | 0.393 | 0.00524 | -0.0094 | 75
3.5 | 0.4248 | 0.0056 | -0.0048 | 75.8571
5 | 0.5317 | 0.00703 | 0.0058 | 75.633
5.5 | 0.5699 | 0.00756 | 0.0087 | 75.3836
6 | 0.6131 | 0.00795 | 0.0104 | 77.1195
6.5 | 0.6576 | 0.00828 | 0.0119 | 79.4203
7 | 0.7013 | 0.00864 | 0.0135 | 81.169
7.5 | 0.7462 | 0.00898 | 0.0149 | 83.0958
8 | 0.7889 | 0.00938 | 0.0166 | 84.1045
8.5 | 0.833 | 0.00977 | 0.0179 | 85.261
9 | 0.8753 | 0.01023 | 0.0195 | 85.5621
9.5 | 0.9158 | 0.01076 | 0.0214 | 85.1115
10 | 0.9566 | 0.01133 | 0.0231 | 84.4307
10.5 | 0.9957 | 0.01189 | 0.0251 | 83.7426
11 | 1.0346 | 0.0125 | 0.027 | 82.768
11.5 | 1.074 | 0.01308 | 0.0288 | 82.1101
12 | 1.1115 | 0.01376 | 0.0308 | 80.7776
12.5 | 1.1468 | 0.01455 | 0.033 | 78.8179
13 | 1.1828 | 0.01528 | 0.035 | 77.4084
14 | 1.2511 | 0.01697 | 0.0393 | 73.7242
14.5 | 1.2856 | 0.01786 | 0.0412 | 71.9821
15 | 1.3169 | 0.01885 | 0.0434 | 69.8621
15.5 | 1.3471 | 0.01998 | 0.0457 | 67.4224
16 | 1.3759 | 0.02119 | 0.0479 | 64.9316
16.5 | 1.4033 | 0.02251 | 0.0502 | 62.3412
17 | 1.4264 | 0.02412 | 0.0528 | 59.1376
17.5 | 1.4476 | 0.02592 | 0.0553 | 55.8488
18 | 1.4687 | 0.02771 | 0.0577 | 53.0025
18.5 | 1.4864 | 0.02978 | 0.0602 | 49.9127
19 | 1.5155 | 0.03179 | 0.0603 | 47.6722
19.5 | 1.5585 | 0.03482 | 0.0559 | 44.7588
20 | 1.5985 | 0.03812 | 0.0517 | 41.9334

## 99. Re 8M Mach 0.10 (1)
BIGFOIL.COM POLAR EXPORT
NACA67-215 a=0.2
NACA67-215 a=0.2 |  |  |  | Cl Max: | 1.267 | at alpha= | 12.5 | deg
JavaFoil+Calcfoil stall+Eppler ext transition |  |  |  | L/D Max: | 99.376 | at alpha= | 7.5 | deg
Re: | 8000000 |  |  | Cd Min: | 0.00335 | at alpha= | -1 | deg
Mach: | 0.1 |  |  | Cl=0 at alpha= | -1.0887 | deg
|  |  |  | @ Cl=0.1, Cd= | 0.0034371
|  |  |  | @ Cl=0.4, Cd= | 0.0053547
|  |  |  | @ Cl=0.6, Cd= | 0.0064447
alpha (deg) | Cl | Cd | Cm | Cl/Cd
-17.5 | -0.781 | 0.12503 | 0.012 | -6.247
-17 | -0.798 | 0.11848 | 0.012 | -6.739
-16.5 | -0.814 | 0.11156 | 0.011 | -7.299
-16 | -0.831 | 0.10279 | 0.011 | -8.08
-15.5 | -0.843 | 0.09707 | 0.011 | -8.683
-15 | -0.854 | 0.09039 | 0.01 | -9.445
-14.5 | -0.864 | 0.08284 | 0.01 | -10.432
-14 | -0.88 | 0.07026 | 0.01 | -12.53
-13.5 | -0.898 | 0.05711 | 0.01 | -15.728
-13 | -1.018 | 0.01622 | 0.011 | -62.792
-12.5 | -1.019 | 0.01426 | 0.01 | -71.491
-12 | -1.011 | 0.01332 | 0.009 | -75.87
-11.5 | -0.997 | 0.01257 | 0.008 | -79.339
-11 | -0.979 | 0.0119 | 0.007 | -82.243
-10.5 | -0.956 | 0.01128 | 0.006 | -84.766
-10 | -0.929 | 0.01062 | 0.005 | -87.455
-9.5 | -0.897 | 0.01018 | 0.004 | -88.171
-9 | -0.862 | 0.00973 | 0.003 | -88.525
-8.5 | -0.823 | 0.00939 | 0.001 | -87.607
-8 | -0.78 | 0.00902 | 0 | -86.484
-7.5 | -0.734 | 0.00865 | -0.001 | -84.92
-7 | -0.686 | 0.00831 | -0.002 | -82.595
-6.5 | -0.635 | 0.00801 | -0.003 | -79.333
-6 | -0.582 | 0.00771 | -0.005 | -75.467
-5.5 | -0.527 | 0.00743 | -0.006 | -70.926
-5 | -0.47 | 0.00717 | -0.007 | -65.565
-4.5 | -0.412 | 0.00694 | -0.008 | -59.387
-4 | -0.353 | 0.00671 | -0.01 | -52.682
-3.5 | -0.294 | 0.00653 | -0.011 | -44.997
-3 | -0.234 | 0.00632 | -0.012 | -36.995
-2.5 | -0.173 | 0.00621 | -0.013 | -27.91
-2 | -0.112 | 0.0047 | -0.015 | -23.859
-1.5 | -0.051 | 0.00339 | -0.016 | -15.08
-1 | 0.011 | 0.00335 | -0.017 | 3.157
-0.5 | 0.072 | 0.00341 | -0.018 | 21.228
0 | 0.134 | 0.00347 | -0.02 | 38.623
0.5 | 0.195 | 0.00435 | -0.021 | 44.886
1 | 0.256 | 0.00466 | -0.022 | 54.913
1.5 | 0.317 | 0.00488 | -0.023 | 65.004
2 | 0.378 | 0.00523 | -0.025 | 72.237
2.5 | 0.438 | 0.00557 | -0.026 | 78.683
3 | 0.498 | 0.00589 | -0.027 | 84.562
3.5 | 0.558 | 0.00616 | -0.028 | 90.589
4 | 0.617 | 0.00656 | -0.029 | 94.095
4.5 | 0.676 | 0.00734 | -0.031 | 92.031
5 | 0.733 | 0.00829 | -0.032 | 88.422
5.5 | 0.789 | 0.00862 | -0.033 | 91.501
6 | 0.843 | 0.00891 | -0.034 | 94.654
6.5 | 0.896 | 0.00927 | -0.036 | 96.621
7 | 0.946 | 0.00959 | -0.037 | 98.694
7.5 | 0.995 | 0.01001 | -0.038 | 99.376
8 | 1.04 | 0.01069 | -0.039 | 97.36
8.5 | 1.083 | 0.01116 | -0.04 | 97.073
9 | 1.123 | 0.01167 | -0.042 | 96.208
9.5 | 1.16 | 0.01223 | -0.043 | 94.839
10 | 1.192 | 0.0128 | -0.044 | 93.157
10.5 | 1.219 | 0.01342 | -0.045 | 90.837
11 | 1.239 | 0.01408 | -0.046 | 88.01
11.5 | 1.254 | 0.0148 | -0.047 | 84.698
12 | 1.263 | 0.01554 | -0.048 | 81.277
12.5 | 1.267 | 0.0164 | -0.049 | 77.259
13 | 1.266 | 0.01717 | -0.05 | 73.712
13.5 | 1.259 | 0.01815 | -0.051 | 69.344
14 | 1.247 | 0.01921 | -0.053 | 64.922
14.5 | 1.23 | 0.02052 | -0.053 | 59.966
15 | 1.209 | 0.02189 | -0.054 | 55.243
15.5 | 1.183 | 0.0238 | -0.055 | 49.696
16 | 1.151 | 0.02655 | -0.056 | 43.369
16.5 | 1.118 | 0.02938 | -0.057 | 38.057
17 | 1.027 | 0.05363 | -0.053 | 19.146
17.5 | 0.936 | 0.09587 | -0.046 | 9.765

## 100. Re 8M Mach 0.10 (2)
BIGFOIL.COM POLAR EXPORT
NACA67-215 a=0.2
NACA67-215 a=0.2 |  |  |  | Cl Max: | 1.5922 | at alpha= | 20 | deg
XFOIL ncrit=9 |  |  |  | L/D Max: | 84.7099 | at alpha= | 9 | deg
Re: | 8000000 |  |  | Cd Min: | 0.04051 | at alpha= | 20 | deg
Mach: | 0.1 |  |  | Cl=0 at alpha= | -1.6523 | deg
|  |  |  | @ Cl=0.1, Cd= | 0.0041814
|  |  |  | @ Cl=0.4, Cd= | 0.0053381
|  |  |  | @ Cl=0.6, Cd= | 0.0078931
alpha (deg) | Cl | Cd | Cm | Cl/Cd
-20 | -1.4879 | 0.02923 | -0.094 | -50.9032
-19.5 | -1.4709 | 0.02708 | -0.0914 | -54.3168
-19 | -1.453 | 0.02514 | -0.0885 | -57.7963
-18.5 | -1.4321 | 0.02341 | -0.0856 | -61.1747
-18 | -1.4095 | 0.02186 | -0.0826 | -64.4785
-17.5 | -1.3784 | 0.02079 | -0.0804 | -66.3011
-17 | -1.3535 | 0.01936 | -0.0772 | -69.9122
-16.5 | -1.322 | 0.01837 | -0.0746 | -71.9652
-16 | -1.2891 | 0.01736 | -0.0722 | -74.2569
-15.5 | -1.2544 | 0.01651 | -0.0698 | -75.9782
-15 | -1.2174 | 0.01575 | -0.0677 | -77.2952
-14.5 | -1.1815 | 0.01491 | -0.0653 | -79.2421
-14 | -1.1435 | 0.01409 | -0.0632 | -81.1568
-13.5 | -1.1055 | 0.01329 | -0.0609 | -83.1828
-13 | -1.0646 | 0.01264 | -0.0591 | -84.2247
-12.5 | -1.0228 | 0.01205 | -0.0573 | -84.8797
-12 | -0.9805 | 0.01152 | -0.0555 | -85.1128
-11.5 | -0.9366 | 0.01102 | -0.054 | -84.9909
-11 | -0.8922 | 0.01054 | -0.0525 | -84.649
-10 | -0.8013 | 0.00967 | -0.0498 | -82.8645
-9.5 | -0.7562 | 0.00921 | -0.0483 | -82.1064
-9 | -0.7103 | 0.00882 | -0.0469 | -80.5329
-8.5 | -0.6631 | 0.00849 | -0.0457 | -78.1037
-8 | -0.6172 | 0.00811 | -0.0443 | -76.1036
-7.5 | -0.5702 | 0.0078 | -0.043 | -73.1026
-7 | -0.5229 | 0.00753 | -0.0418 | -69.4422
-6.5 | -0.4765 | 0.00723 | -0.0403 | -65.9059
-6 | -0.4293 | 0.00699 | -0.039 | -61.4163
-5.5 | -0.3829 | 0.00672 | -0.0374 | -56.9792
-5 | -0.337 | 0.00651 | -0.0357 | -51.7665
-4.5 | -0.2905 | 0.00632 | -0.0341 | -45.9652
-4 | -0.2394 | 0.00612 | -0.0335 | -39.1176
-3.5 | -0.1885 | 0.00593 | -0.0329 | -31.7875
-3 | -0.1368 | 0.00576 | -0.0324 | -23.75
-2.5 | -0.0844 | 0.00555 | -0.0321 | -15.2072
-2 | -0.034 | 0.00527 | -0.0313 | -6.4516
-1.5 | 0.0149 | 0.00497 | -0.0303 | 2.998
-1 | 0.0637 | 0.00463 | -0.0293 | 13.7581
-0.5 | 0.1074 | 0.00409 | -0.0274 | 26.2592
0 | 0.133 | 0.00271 | -0.0218 | 49.0775
0.5 | 0.1882 | 0.00262 | -0.022 | 71.8321
1 | 0.2339 | 0.00316 | -0.0204 | 74.019
1.5 | 0.2801 | 0.00368 | -0.0188 | 76.1141
2.5 | 0.3509 | 0.0049 | -0.0113 | 71.6122
3 | 0.3929 | 0.00525 | -0.0089 | 74.8381
3.5 | 0.4227 | 0.00562 | -0.0038 | 75.2135
4 | 0.4559 | 0.0061 | 0.0004 | 74.7377
4.5 | 0.4924 | 0.00658 | 0.0038 | 74.8328
5 | 0.5309 | 0.00707 | 0.0067 | 75.0919
5.5 | 0.569 | 0.00761 | 0.0096 | 74.77
6 | 0.6128 | 0.00801 | 0.0114 | 76.5044
6.5 | 0.6571 | 0.00835 | 0.013 | 78.6946
7 | 0.7016 | 0.00871 | 0.0145 | 80.5511
7.5 | 0.7462 | 0.00906 | 0.016 | 82.362
8 | 0.7895 | 0.00947 | 0.0177 | 83.3685
8.5 | 0.834 | 0.00986 | 0.0191 | 84.5842
9 | 0.8759 | 0.01034 | 0.0209 | 84.7099
9.5 | 0.9173 | 0.01088 | 0.0227 | 84.3107
10 | 0.9579 | 0.01146 | 0.0246 | 83.5864
10.5 | 0.997 | 0.01206 | 0.0267 | 82.67
11 | 1.0371 | 0.01265 | 0.0285 | 81.9842
11.5 | 1.0755 | 0.01328 | 0.0306 | 80.9864
12 | 1.1139 | 0.01398 | 0.0326 | 79.6781
12.5 | 1.1481 | 0.01483 | 0.0351 | 77.4174
13 | 1.185 | 0.01558 | 0.0371 | 76.0591
14 | 1.2543 | 0.01731 | 0.0415 | 72.461
14.5 | 1.2871 | 0.0183 | 0.0438 | 70.3333
15 | 1.3202 | 0.01929 | 0.0459 | 68.4396
15.5 | 1.3485 | 0.02056 | 0.0485 | 65.5885
16 | 1.3772 | 0.02185 | 0.0509 | 63.0297
16.5 | 1.4043 | 0.02327 | 0.0533 | 60.3481
17 | 1.4247 | 0.02512 | 0.0563 | 56.7158
17.5 | 1.4439 | 0.02715 | 0.059 | 53.1823
18 | 1.4686 | 0.02883 | 0.061 | 50.94
18.5 | 1.4863 | 0.03101 | 0.0635 | 47.9297
19 | 1.5148 | 0.0333 | 0.0636 | 45.4895
19.5 | 1.5564 | 0.03666 | 0.0592 | 42.455
20 | 1.5922 | 0.04051 | 0.0552 | 39.3039

## 101. Re 8M Mach 0.25 (1)
BIGFOIL.COM POLAR EXPORT
NACA67-215 a=0.2
NACA67-215 a=0.2 |  |  |  | Cl Max: | 1.21 | at alpha= | 11 | deg
JavaFoil+Calcfoil stall+Eppler ext transition |  |  |  | L/D Max: | 96.717 | at alpha= | 7 | deg
Re: | 8000000 |  |  | Cd Min: | 0.00339 | at alpha= | -1 | deg
Mach: | 0.25 |  |  | Cl=0 at alpha= | -1.0873 | deg
|  |  |  | @ Cl=0.1, Cd= | 0.0037083
|  |  |  | @ Cl=0.4, Cd= | 0.0054016
|  |  |  | @ Cl=0.6, Cd= | 0.0065415
alpha (deg) | Cl | Cd | Cm | Cl/Cd
-16 | -0.549 | 0.12481 | 0.009 | -4.399
-15.5 | -0.593 | 0.11721 | 0.009 | -5.057
-15 | -0.633 | 0.10724 | 0.009 | -5.903
-14.5 | -0.669 | 0.1008 | 0.008 | -6.634
-14 | -0.7 | 0.09406 | 0.008 | -7.446
-13.5 | -0.727 | 0.08736 | 0.007 | -8.322
-13 | -0.75 | 0.0797 | 0.007 | -9.415
-12.5 | -0.77 | 0.07162 | 0.007 | -10.751
-12 | -0.91 | 0.01784 | 0.009 | -50.979
-11.5 | -0.928 | 0.01466 | 0.008 | -63.31
-11 | -0.931 | 0.01324 | 0.007 | -70.319
-10.5 | -0.925 | 0.01205 | 0.006 | -76.723
-10 | -0.909 | 0.01151 | 0.005 | -78.979
-9.5 | -0.887 | 0.01074 | 0.004 | -82.638
-9 | -0.859 | 0.01031 | 0.003 | -83.352
-8.5 | -0.826 | 0.00979 | 0.001 | -84.338
-8 | -0.787 | 0.00938 | 0 | -83.912
-7.5 | -0.744 | 0.00897 | -0.001 | -82.934
-7 | -0.698 | 0.00859 | -0.002 | -81.165
-6.5 | -0.648 | 0.00826 | -0.004 | -78.433
-6 | -0.595 | 0.00794 | -0.005 | -74.926
-5.5 | -0.539 | 0.00765 | -0.006 | -70.44
-5 | -0.481 | 0.00735 | -0.007 | -65.485
-4.5 | -0.422 | 0.00709 | -0.009 | -59.559
-4 | -0.362 | 0.00685 | -0.01 | -52.892
-3.5 | -0.301 | 0.00666 | -0.011 | -45.287
-3 | -0.24 | 0.00645 | -0.012 | -37.207
-2.5 | -0.178 | 0.00631 | -0.014 | -28.187
-2 | -0.115 | 0.00578 | -0.015 | -19.939
-1.5 | -0.052 | 0.00341 | -0.016 | -15.41
-1 | 0.011 | 0.00339 | -0.018 | 3.197
-0.5 | 0.074 | 0.00344 | -0.019 | 21.645
0 | 0.137 | 0.00409 | -0.02 | 33.599
0.5 | 0.2 | 0.00441 | -0.021 | 45.411
1 | 0.263 | 0.00475 | -0.023 | 55.374
1.5 | 0.325 | 0.00497 | -0.024 | 65.445
2 | 0.388 | 0.00533 | -0.025 | 72.734
2.5 | 0.45 | 0.0057 | -0.026 | 78.876
3 | 0.511 | 0.00602 | -0.028 | 85.017
3.5 | 0.573 | 0.00633 | -0.029 | 90.474
4 | 0.633 | 0.0068 | -0.03 | 93.176
4.5 | 0.693 | 0.00811 | -0.032 | 85.439
5 | 0.751 | 0.00853 | -0.033 | 88.079
5.5 | 0.808 | 0.00887 | -0.034 | 91.051
6 | 0.863 | 0.00923 | -0.035 | 93.482
6.5 | 0.916 | 0.0096 | -0.037 | 95.433
7 | 0.966 | 0.00999 | -0.038 | 96.717
7.5 | 1.013 | 0.01069 | -0.039 | 94.788
8 | 1.057 | 0.0112 | -0.04 | 94.334
8.5 | 1.097 | 0.01172 | -0.041 | 93.538
9 | 1.132 | 0.01236 | -0.043 | 91.59
9.5 | 1.162 | 0.01295 | -0.044 | 89.796
10 | 1.188 | 0.01365 | -0.045 | 86.967
10.5 | 1.204 | 0.01434 | -0.046 | 84.003
11 | 1.21 | 0.01513 | -0.047 | 80.015
11.5 | 1.208 | 0.01611 | -0.048 | 74.949
12 | 1.196 | 0.01705 | -0.05 | 70.137
12.5 | 1.176 | 0.01824 | -0.051 | 64.456
13 | 1.146 | 0.01958 | -0.052 | 58.512
13.5 | 1.106 | 0.02127 | -0.053 | 51.994
14 | 1.057 | 0.02352 | -0.053 | 44.933
14.5 | 0.995 | 0.02786 | -0.054 | 35.694
15 | 0.827 | 0.08198 | -0.042 | 10.084
15.5 | 0.745 | 0.10997 | -0.034 | 6.778
16 | 0.685 | 0.11865 | -0.034 | 5.771

## 102. Re 8M Mach 0.25 (2)
BIGFOIL.COM POLAR EXPORT
NACA67-215 a=0.2
NACA67-215 a=0.2 |  |  |  | Cl Max: | 1.4911 | at alpha= | 20 | deg
XFOIL ncrit=9 |  |  |  | L/D Max: | 80.249 | at alpha= | 8.5 | deg
Re: | 8000000 |  |  | Cd Min: | 0.07772 | at alpha= | -20 | deg
Mach: | 0.25 |  |  | Cl=0 at alpha= | -1.7301 | deg
|  |  |  | @ Cl=0.1, Cd= | 0.0042619
|  |  |  | @ Cl=0.4, Cd= | 0.0055234
|  |  |  | @ Cl=0.6, Cd= | 0.0082428
alpha (deg) | Cl | Cd | Cm | Cl/Cd
-20 | -1.1379 | 0.07772 | -0.0998 | -14.641
-19.5 | -1.2213 | 0.05796 | -0.1134 | -21.0714
-19 | -1.2623 | 0.04757 | -0.117 | -26.5356
-18.5 | -1.2754 | 0.04139 | -0.1166 | -30.8142
-18 | -1.3059 | 0.03478 | -0.1137 | -37.5474
-17.5 | -1.2915 | 0.03191 | -0.1108 | -40.4732
-17 | -1.2974 | 0.02798 | -0.106 | -46.3688
-16.5 | -1.2969 | 0.02471 | -0.1006 | -52.4848
-16 | -1.2786 | 0.02253 | -0.0961 | -56.751
-15.5 | -1.2527 | 0.02084 | -0.0919 | -60.1104
-15 | -1.2256 | 0.01924 | -0.0876 | -63.7006
-14.5 | -1.1954 | 0.01774 | -0.0835 | -67.3844
-14 | -1.1609 | 0.01645 | -0.0798 | -70.5714
-13.5 | -1.1226 | 0.01542 | -0.0764 | -72.8016
-13 | -1.0842 | 0.01427 | -0.0731 | -75.9776
-12.5 | -1.0435 | 0.0133 | -0.07 | -78.4586
-12 | -0.9994 | 0.01258 | -0.0673 | -79.4436
-11.5 | -0.9539 | 0.0119 | -0.0649 | -80.1597
-11 | -0.9076 | 0.01128 | -0.0627 | -80.461
-10.5 | -0.8602 | 0.01073 | -0.0607 | -80.1678
-10 | -0.812 | 0.01023 | -0.0588 | -79.3744
-9.5 | -0.7635 | 0.00977 | -0.057 | -78.1474
-9 | -0.7162 | 0.00926 | -0.055 | -77.3434
-8.5 | -0.6675 | 0.00883 | -0.0533 | -75.5946
-8 | -0.6184 | 0.00847 | -0.0517 | -73.0106
-7.5 | -0.5699 | 0.00809 | -0.05 | -70.445
-7 | -0.5207 | 0.00777 | -0.0485 | -67.0142
-6.5 | -0.4718 | 0.00747 | -0.0469 | -63.1593
-6 | -0.4224 | 0.00717 | -0.0454 | -58.9121
-5.5 | -0.373 | 0.00689 | -0.044 | -54.1364
-5 | -0.3241 | 0.00661 | -0.0424 | -49.0318
-4.5 | -0.2752 | 0.00637 | -0.0409 | -43.2025
-4 | -0.228 | 0.00615 | -0.039 | -37.0732
-3.5 | -0.1813 | 0.00599 | -0.0369 | -30.2671
-3 | -0.1297 | 0.00582 | -0.036 | -22.2852
-2.5 | -0.0771 | 0.0056 | -0.0353 | -13.7679
-2 | -0.0264 | 0.00532 | -0.0342 | -4.9624
-1.5 | 0.0225 | 0.00502 | -0.0328 | 4.4821
-0.5 | 0.1145 | 0.00412 | -0.0289 | 27.7913
0 | 0.1361 | 0.00265 | -0.0222 | 51.3585
0.5 | 0.1947 | 0.00263 | -0.0228 | 74.0304
1 | 0.2421 | 0.00313 | -0.0211 | 77.3482
2 | 0.3207 | 0.00435 | -0.0144 | 73.7241
2.5 | 0.3516 | 0.00494 | -0.0093 | 71.1741
3 | 0.3816 | 0.00527 | -0.0038 | 72.4099
3.5 | 0.415 | 0.00573 | 0.0008 | 72.4258
4 | 0.4483 | 0.00629 | 0.0052 | 71.2719
4.5 | 0.4859 | 0.00682 | 0.0087 | 71.2463
5 | 0.526 | 0.00733 | 0.0117 | 71.7599
5.5 | 0.5651 | 0.00791 | 0.0147 | 71.4412
6 | 0.6102 | 0.00834 | 0.0167 | 73.1655
6.5 | 0.6558 | 0.00873 | 0.0185 | 75.1203
7 | 0.7024 | 0.0091 | 0.0201 | 77.1868
7.5 | 0.7478 | 0.00952 | 0.022 | 78.5504
8 | 0.7931 | 0.00995 | 0.0238 | 79.7085
8.5 | 0.8378 | 0.01044 | 0.0257 | 80.249
9 | 0.8801 | 0.01102 | 0.0281 | 79.8639
9.5 | 0.9228 | 0.01163 | 0.0303 | 79.3465
10 | 0.9649 | 0.01228 | 0.0326 | 78.5749
10.5 | 1.0057 | 0.01297 | 0.035 | 77.5405
11 | 1.0473 | 0.01363 | 0.0374 | 76.8379
11.5 | 1.0859 | 0.01444 | 0.0401 | 75.2008
12 | 1.1238 | 0.01534 | 0.0429 | 73.2595
12.5 | 1.1605 | 0.01629 | 0.0458 | 71.24
13 | 1.1969 | 0.01728 | 0.0486 | 69.265
13.5 | 1.2321 | 0.01839 | 0.0516 | 66.9984
14 | 1.2653 | 0.01959 | 0.0547 | 64.5891
14.5 | 1.2982 | 0.02092 | 0.0576 | 62.0554
15 | 1.3284 | 0.02237 | 0.0608 | 59.3831
15.5 | 1.3526 | 0.02428 | 0.0643 | 55.7084
16 | 1.3732 | 0.02648 | 0.068 | 51.858
16.5 | 1.3993 | 0.02849 | 0.0708 | 49.1155
17 | 1.4183 | 0.03103 | 0.0739 | 45.7074
18 | 1.4519 | 0.03691 | 0.0791 | 39.3362
18.5 | 1.4606 | 0.04068 | 0.0815 | 35.9046
19 | 1.47 | 0.04583 | 0.081 | 32.0751
19.5 | 1.4895 | 0.05246 | 0.0762 | 28.3931
20 | 1.4911 | 0.06098 | 0.071 | 24.4523

## 103. Re 8M Mach 0.50 (1)
BIGFOIL.COM POLAR EXPORT
NACA67-215 a=0.2
NACA67-215 a=0.2 |  |  |  | Cl Max: | 1.173 | at alpha= | 20 | deg
JavaFoil+Calcfoil stall+Eppler ext transition |  |  |  | L/D Max: | 89.626 | at alpha= | 3.5 | deg
Re: | 8000000 |  |  | Cd Min: | 0.00327 | at alpha= | -1.5 | deg
Mach: | 0.5 |  |  | Cl=0 at alpha= | -1.0845 | deg
|  |  |  | @ Cl=0.1, Cd= | 0.0038714
|  |  |  | @ Cl=0.4, Cd= | 0.0057119
|  |  |  | @ Cl=0.6, Cd= | 0.0068882
alpha (deg) | Cl | Cd | Cm | Cl/Cd
-20 | -1.053 | 0.14949 | 0.019 | -7.042
-19.5 | -1.022 | 0.14563 | 0.017 | -7.015
-19 | -0.992 | 0.14282 | 0.016 | -6.946
-18.5 | -0.965 | 0.1377 | 0.015 | -7.007
-18 | -0.942 | 0.13634 | 0.015 | -6.909
-17.5 | -0.914 | 0.12821 | 0.015 | -7.13
-17 | -0.885 | 0.12372 | 0.013 | -7.149
-16.5 | -0.855 | 0.12195 | 0.012 | -7.009
-16 | -0.828 | 0.11865 | 0.011 | -6.975
-15.5 | -0.801 | 0.11108 | 0.011 | -7.208
-15 | -0.774 | 0.10939 | 0.01 | -7.079
-14.5 | -0.746 | 0.10282 | 0.009 | -7.259
-14 | -0.718 | 0.09654 | 0.009 | -7.442
-13.5 | -0.692 | 0.09048 | 0.008 | -7.644
-13 | -0.665 | 0.08338 | 0.007 | -7.971
-12.5 | -0.639 | 0.0761 | 0.007 | -8.398
-12 | -0.607 | 0.08628 | 0.006 | -7.04
-11.5 | -0.58 | 0.07863 | 0.005 | -7.376
-11 | -0.554 | 0.06954 | 0.004 | -7.966
-10.5 | -0.528 | 0.06393 | 0.004 | -8.251
-10 | -0.505 | 0.05561 | 0.004 | -9.082
-9.5 | -0.468 | 0.06716 | 0.002 | -6.974
-9 | -0.442 | 0.05821 | 0.002 | -7.591
-8.5 | -0.416 | 0.05207 | 0.001 | -7.985
-8 | -0.385 | 0.05485 | 0 | -7.024
-7.5 | -0.545 | 0.04351 | -0.001 | -12.52
-7 | -0.691 | 0.01056 | -0.003 | -65.434
-6.5 | -0.674 | 0.00967 | -0.004 | -69.682
-6 | -0.636 | 0.00914 | -0.005 | -69.556
-5.5 | -0.584 | 0.00868 | -0.007 | -67.273
-5 | -0.526 | 0.00822 | -0.008 | -63.988
-4.5 | -0.464 | 0.00786 | -0.01 | -59.092
-4 | -0.4 | 0.00753 | -0.011 | -53.153
-3.5 | -0.334 | 0.00726 | -0.012 | -45.983
-3 | -0.266 | 0.00698 | -0.014 | -38.133
-2.5 | -0.198 | 0.00663 | -0.015 | -29.805
-2 | -0.128 | 0.00631 | -0.017 | -20.29
-1.5 | -0.059 | 0.00327 | -0.018 | -17.929
-1 | 0.012 | 0.00345 | -0.02 | 3.509
-0.5 | 0.083 | 0.00375 | -0.021 | 22.174
0 | 0.153 | 0.00425 | -0.022 | 36.022
0.5 | 0.223 | 0.00479 | -0.024 | 46.552
1 | 0.292 | 0.00516 | -0.025 | 56.659
1.5 | 0.362 | 0.00542 | -0.027 | 66.84
2 | 0.431 | 0.00595 | -0.028 | 72.55
2.5 | 0.5 | 0.00634 | -0.029 | 78.931
3 | 0.568 | 0.0067 | -0.031 | 84.829
3.5 | 0.636 | 0.0071 | -0.032 | 89.626
4 | 0.702 | 0.00811 | -0.034 | 86.573
4.5 | 0.768 | 0.00931 | -0.035 | 82.458
5 | 0.83 | 0.00978 | -0.036 | 84.791
5.5 | 0.888 | 0.01027 | -0.038 | 86.479
6 | 0.941 | 0.01079 | -0.039 | 87.21
6.5 | 0.987 | 0.01138 | -0.041 | 86.743
7 | 1.021 | 0.01242 | -0.042 | 82.228
7.5 | 1.038 | 0.01332 | -0.043 | 77.949
8 | 1.02 | 0.01429 | -0.045 | 71.389
8.5 | 0.889 | 0.01553 | -0.046 | 57.241
9 | 0.678 | 0.01732 | -0.047 | 39.114
9.5 | 0.589 | 0.06549 | -0.025 | 8.988
10 | 0.623 | 0.06168 | -0.031 | 10.107
10.5 | 0.642 | 0.07344 | -0.026 | 8.749
11 | 0.806 | 0.02022 | -0.052 | 39.859
11.5 | 0.825 | 0.02493 | -0.053 | 33.085
12 | 0.728 | 0.08177 | -0.031 | 8.898
12.5 | 0.754 | 0.08973 | -0.031 | 8.397
13 | 0.789 | 0.08214 | -0.036 | 9.601
13.5 | 0.811 | 0.09145 | -0.034 | 8.864
14 | 0.837 | 0.09912 | -0.035 | 8.441
14.5 | 0.871 | 0.10049 | -0.039 | 8.666
15 | 0.889 | 0.10914 | -0.035 | 8.145
15.5 | 0.916 | 0.11389 | -0.036 | 8.041
16 | 0.946 | 0.11864 | -0.039 | 7.975
16.5 | 0.982 | 0.11874 | -0.044 | 8.271
17 | 1.007 | 0.13041 | -0.044 | 7.719
17.5 | 1.027 | 0.12889 | -0.042 | 7.97
18 | 1.064 | 0.12863 | -0.047 | 8.275
18.5 | 1.104 | 0.12556 | -0.051 | 8.793
19 | 1.123 | 0.14033 | -0.05 | 8.001
19.5 | 1.137 | 0.14581 | -0.046 | 7.795
20 | 1.173 | 0.14514 | -0.051 | 8.084

## 104. Re 8M Mach 0.50 (2)
BIGFOIL.COM POLAR EXPORT
NACA67-215 a=0.2
NACA67-215 a=0.2 |  |  |  | Cl Max: | 1.0589 | at alpha= | 11.5 | deg
XFOIL ncrit=9 |  |  |  | L/D Max: | 94.4966 | at alpha= | 1 | deg
Re: | 8000000 |  |  | Cd Min: | 0.1299 | at alpha= | 16.5 | deg
Mach: | 0.5 |  |  | Cl=0 at alpha= | -2.4457 | deg
|  |  |  | @ Cl=0.1, Cd= | 0.0050682
|  |  |  | @ Cl=0.4, Cd= | 0.0067759
|  |  |  | @ Cl=0.6, Cd= | 0.010048
alpha (deg) | Cl | Cd | Cm | Cl/Cd
-14 | -0.4351 | 0.10818 | -0.0946 | -4.022
-13.5 | -0.4471 | 0.09712 | -0.1012 | -4.6036
-13 | -0.4655 | 0.08562 | -0.1083 | -5.4368
-12.5 | -0.485 | 0.07413 | -0.1155 | -6.5426
-12 | -0.5028 | 0.0602 | -0.1265 | -8.3522
-11.5 | -0.5404 | 0.04893 | -0.1323 | -11.0443
-11 | -0.5754 | 0.04118 | -0.1315 | -13.9728
-10.5 | -0.625 | 0.03369 | -0.126 | -18.5515
-10 | -0.6695 | 0.0273 | -0.1169 | -24.5238
-9.5 | -0.7193 | 0.02063 | -0.1045 | -34.8667
-9 | -0.7265 | 0.01467 | -0.095 | -49.5228
-8.5 | -0.6836 | 0.01162 | -0.0894 | -58.8296
-8 | -0.6315 | 0.01038 | -0.0845 | -60.8382
-7.5 | -0.5751 | 0.00967 | -0.0805 | -59.4726
-7 | -0.5176 | 0.0091 | -0.0771 | -56.8791
-6.5 | -0.4595 | 0.0086 | -0.0741 | -53.4302
-6 | -0.4013 | 0.00818 | -0.0716 | -49.0587
-5.5 | -0.3444 | 0.00777 | -0.0691 | -44.3243
-5 | -0.2864 | 0.00742 | -0.067 | -38.5984
-4.5 | -0.2297 | 0.00709 | -0.0649 | -32.3977
-4 | -0.1727 | 0.00678 | -0.063 | -25.472
-3.5 | -0.1157 | 0.00651 | -0.0613 | -17.7727
-3 | -0.0606 | 0.00627 | -0.0593 | -9.6651
-2.5 | -0.0054 | 0.00597 | -0.0575 | -0.90452
-2 | 0.0443 | 0.0056 | -0.0546 | 7.9107
-1.5 | 0.0872 | 0.00521 | -0.0503 | 16.737
-1 | 0.1197 | 0.00485 | -0.0437 | 24.6804
-0.5 | 0.1507 | 0.00423 | -0.0371 | 35.6265
0 | 0.155 | 0.00268 | -0.0251 | 57.8358
0.5 | 0.2229 | 0.00272 | -0.0259 | 81.9485
1 | 0.2816 | 0.00298 | -0.0248 | 94.4966
1.5 | 0.3084 | 0.00382 | -0.0171 | 80.733
2 | 0.3285 | 0.00429 | -0.0078 | 76.5734
2.5 | 0.328 | 0.00521 | 0.0053 | 62.9559
3 | 0.3518 | 0.006 | 0.013 | 58.6333
3.5 | 0.3906 | 0.00659 | 0.0178 | 59.2716
4 | 0.427 | 0.00731 | 0.0229 | 58.4131
4.5 | 0.4646 | 0.00808 | 0.0278 | 57.5
5 | 0.5053 | 0.00884 | 0.0321 | 57.1606
5.5 | 0.5511 | 0.00951 | 0.0356 | 57.9495
6 | 0.602 | 0.01007 | 0.0383 | 59.7815
6.5 | 0.6545 | 0.01063 | 0.0409 | 61.571
7 | 0.7067 | 0.01122 | 0.0437 | 62.9857
7.5 | 0.759 | 0.01184 | 0.0466 | 64.1047
8 | 0.8092 | 0.01256 | 0.0501 | 64.4268
8.5 | 0.8567 | 0.01345 | 0.0541 | 63.6952
9 | 0.9061 | 0.01434 | 0.058 | 63.1869
9.5 | 0.954 | 0.01537 | 0.0624 | 62.069
10 | 0.9978 | 0.01666 | 0.0674 | 59.892
10.5 | 1.0373 | 0.01825 | 0.0731 | 56.8384
11.5 | 1.0589 | 0.02453 | 0.089 | 43.1675
12 | 1.0359 | 0.03003 | 0.0971 | 34.4955
12.5 | 1.0023 | 0.03708 | 0.1027 | 27.0307
13 | 0.9676 | 0.0453 | 0.105 | 21.3598
13.5 | 0.931 | 0.05503 | 0.1037 | 16.918
14 | 0.8991 | 0.06594 | 0.0992 | 13.6351
14.5 | 0.8697 | 0.0781 | 0.092 | 11.1357
15 | 0.8433 | 0.09107 | 0.0835 | 9.2599
15.5 | 0.8207 | 0.10412 | 0.0751 | 7.8823
16 | 0.7968 | 0.11741 | 0.0668 | 6.7865
16.5 | 0.7784 | 0.1299 | 0.059 | 5.9923

## 105. Re 10M Mach 0.00 (1)
BIGFOIL.COM POLAR EXPORT
NACA67-215 a=0.2
NACA67-215 a=0.2 |  |  |  | Cl Max: | 1.28 | at alpha= | 13 | deg
JavaFoil+Calcfoil stall+Eppler ext transition |  |  |  | L/D Max: | 103.618 | at alpha= | 7.5 | deg
Re: | 10000000 |  |  | Cd Min: | 0.00367 | at alpha= | -0.5 | deg
Mach: | 0 |  |  | Cl=0 at alpha= | -1.0887 | deg
|  |  |  | @ Cl=0.1, Cd= | 0.0036746
|  |  |  | @ Cl=0.4, Cd= | 0.005406
|  |  |  | @ Cl=0.6, Cd= | 0.0065648
alpha (deg) | Cl | Cd | Cm | Cl/Cd
-18.5 | -0.782 | 0.13588 | 0.013 | -5.758
-18 | -0.807 | 0.12676 | 0.013 | -6.369
-17.5 | -0.825 | 0.1186 | 0.013 | -6.959
-17 | -0.84 | 0.11173 | 0.012 | -7.517
-16.5 | -0.853 | 0.10477 | 0.012 | -8.145
-16 | -0.868 | 0.09511 | 0.012 | -9.128
-15.5 | -0.878 | 0.08917 | 0.011 | -9.846
-15 | -0.89 | 0.07997 | 0.011 | -11.131
-14.5 | -0.91 | 0.06549 | 0.011 | -13.896
-14 | -1.031 | 0.01875 | 0.013 | -54.986
-13.5 | -1.04 | 0.01612 | 0.012 | -64.471
-13 | -1.039 | 0.01458 | 0.011 | -71.284
-12.5 | -1.034 | 0.01311 | 0.01 | -78.916
-12 | -1.022 | 0.01257 | 0.009 | -81.277
-11.5 | -1.005 | 0.0119 | 0.008 | -84.495
-11 | -0.985 | 0.01132 | 0.007 | -86.998
-10.5 | -0.96 | 0.01074 | 0.006 | -89.4
-10 | -0.931 | 0.01012 | 0.005 | -92.038
-9.5 | -0.898 | 0.0097 | 0.004 | -92.634
-9 | -0.862 | 0.00927 | 0.003 | -92.953
-8.5 | -0.822 | 0.00894 | 0.001 | -91.95
-8 | -0.779 | 0.00859 | 0 | -90.633
-7.5 | -0.733 | 0.00825 | -0.001 | -88.853
-7 | -0.684 | 0.00796 | -0.002 | -85.998
-6.5 | -0.633 | 0.00768 | -0.003 | -82.495
-6 | -0.58 | 0.00737 | -0.005 | -78.721
-5.5 | -0.525 | 0.00712 | -0.006 | -73.758
-5 | -0.468 | 0.0069 | -0.007 | -67.912
-4.5 | -0.411 | 0.00668 | -0.008 | -61.48
-4 | -0.352 | 0.00647 | -0.01 | -54.443
-3.5 | -0.293 | 0.00632 | -0.011 | -46.334
-3 | -0.233 | 0.00522 | -0.012 | -44.576
-2.5 | -0.173 | 0.00532 | -0.013 | -32.413
-2 | -0.112 | 0.00574 | -0.015 | -19.481
-1.5 | -0.051 | 0.00405 | -0.016 | -12.546
-1 | 0.011 | 0.0038 | -0.017 | 2.764
-0.5 | 0.072 | 0.00367 | -0.018 | 19.645
0 | 0.133 | 0.00368 | -0.019 | 36.2
0.5 | 0.194 | 0.00451 | -0.021 | 43.115
1 | 0.255 | 0.00472 | -0.022 | 54.008
1.5 | 0.316 | 0.00506 | -0.023 | 62.365
2 | 0.376 | 0.00531 | -0.024 | 70.876
2.5 | 0.436 | 0.00555 | -0.026 | 78.588
3 | 0.496 | 0.0058 | -0.027 | 85.578
3.5 | 0.556 | 0.00608 | -0.028 | 91.448
4 | 0.615 | 0.00673 | -0.029 | 91.368
4.5 | 0.673 | 0.00756 | -0.031 | 88.99
5 | 0.73 | 0.00793 | -0.032 | 92.076
5.5 | 0.786 | 0.00824 | -0.033 | 95.388
6 | 0.84 | 0.00852 | -0.034 | 98.585
6.5 | 0.893 | 0.00884 | -0.035 | 100.996
7 | 0.943 | 0.00918 | -0.037 | 102.763
7.5 | 0.992 | 0.00957 | -0.038 | 103.618
8 | 1.038 | 0.0102 | -0.039 | 101.781
8.5 | 1.081 | 0.01064 | -0.04 | 101.662
9 | 1.122 | 0.01112 | -0.041 | 100.855
9.5 | 1.159 | 0.01164 | -0.042 | 99.573
10 | 1.193 | 0.01216 | -0.044 | 98.04
10.5 | 1.221 | 0.01273 | -0.045 | 95.904
11 | 1.243 | 0.01335 | -0.046 | 93.11
11.5 | 1.26 | 0.01401 | -0.047 | 89.903
12 | 1.271 | 0.01474 | -0.048 | 86.264
12.5 | 1.278 | 0.01552 | -0.049 | 82.38
13 | 1.28 | 0.01616 | -0.05 | 79.216
13.5 | 1.277 | 0.01705 | -0.051 | 74.912
14 | 1.27 | 0.01798 | -0.052 | 70.618
14.5 | 1.257 | 0.01941 | -0.053 | 64.743
15 | 1.242 | 0.02028 | -0.054 | 61.234
15.5 | 1.221 | 0.0218 | -0.055 | 56.006
16 | 1.196 | 0.02397 | -0.056 | 49.873
16.5 | 1.165 | 0.02738 | -0.057 | 42.54
17 | 1.133 | 0.03052 | -0.057 | 37.133
17.5 | 1.089 | 0.03743 | -0.057 | 29.081
18 | 0.986 | 0.07733 | -0.051 | 12.752

## 106. Re 10M Mach 0.00 (2)
BIGFOIL.COM POLAR EXPORT
NACA67-215 a=0.2
NACA67-215 a=0.2 |  |  |  | Cl Max: | 1.6004 | at alpha= | 20 | deg
XFOIL ncrit=9 |  |  |  | L/D Max: | 89.6049 | at alpha= | 9 | deg
Re: | 10000000 |  |  | Cd Min: | 0.03534 | at alpha= | 20 | deg
Mach: | 0 |  |  | Cl=0 at alpha= | -1.6275 | deg
|  |  |  | @ Cl=0.1, Cd= | 0.0042889
|  |  |  | @ Cl=0.4, Cd= | 0.0053023
|  |  |  | @ Cl=0.6, Cd= | 0.0074722
alpha (deg) | Cl | Cd | Cm | Cl/Cd
-20 | -1.5244 | 0.02537 | -0.0858 | -60.0867
-19.5 | -1.4991 | 0.02399 | -0.0836 | -62.4885
-19 | -1.4786 | 0.02233 | -0.0809 | -66.2159
-18 | -1.4304 | 0.0196 | -0.0753 | -72.9796
-17.5 | -1.3999 | 0.01861 | -0.073 | -75.223
-17 | -1.3699 | 0.01757 | -0.0705 | -77.9681
-16.5 | -1.336 | 0.01673 | -0.0684 | -79.8565
-16 | -1.3025 | 0.01588 | -0.0662 | -82.0214
-15.5 | -1.2666 | 0.01513 | -0.0641 | -83.7145
-15 | -1.2289 | 0.01447 | -0.0622 | -84.9274
-14.5 | -1.1894 | 0.01387 | -0.0606 | -85.7534
-14 | -1.1515 | 0.0132 | -0.0585 | -87.2348
-13.5 | -1.1115 | 0.01256 | -0.0568 | -88.4952
-13 | -1.0715 | 0.01195 | -0.0549 | -89.6653
-12.5 | -1.0305 | 0.01137 | -0.0532 | -90.6332
-12 | -0.9872 | 0.01087 | -0.0518 | -90.8188
-11.5 | -0.9442 | 0.01038 | -0.0502 | -90.9634
-11 | -0.8999 | 0.00994 | -0.0489 | -90.5332
-10.5 | -0.8545 | 0.00954 | -0.0477 | -89.5702
-10 | -0.8093 | 0.00917 | -0.0464 | -88.2552
-9.5 | -0.7639 | 0.00878 | -0.0451 | -87.0046
-9 | -0.7187 | 0.00839 | -0.0437 | -85.6615
-8.5 | -0.6727 | 0.00807 | -0.0424 | -83.3581
-8 | -0.6262 | 0.00776 | -0.0412 | -80.6959
-7.5 | -0.5805 | 0.00745 | -0.0398 | -77.9195
-7 | -0.5333 | 0.00718 | -0.0386 | -74.2758
-6.5 | -0.487 | 0.0069 | -0.0371 | -70.5797
-6 | -0.4411 | 0.00664 | -0.0356 | -66.4307
-5.5 | -0.3957 | 0.00644 | -0.0339 | -61.4441
-5 | -0.3488 | 0.00623 | -0.0325 | -55.9872
-4.5 | -0.2977 | 0.00606 | -0.0319 | -49.1254
-4 | -0.247 | 0.00588 | -0.0314 | -42.0068
-3.5 | -0.1946 | 0.0057 | -0.0311 | -34.1404
-3 | -0.1417 | 0.00552 | -0.031 | -25.6703
-2.5 | -0.0894 | 0.00533 | -0.0307 | -16.773
-2 | -0.038 | 0.00512 | -0.0303 | -7.4219
-1.5 | 0.013 | 0.00485 | -0.0298 | 2.6804
-1 | 0.0634 | 0.00459 | -0.0291 | 13.8126
-0.5 | 0.1108 | 0.0042 | -0.0279 | 26.381
0 | 0.1555 | 0.00379 | -0.0262 | 41.029
0.5 | 0.1807 | 0.00291 | -0.0206 | 62.0962
1 | 0.2234 | 0.00344 | -0.0185 | 64.9419
1.5 | 0.2693 | 0.00383 | -0.0169 | 70.3133
2 | 0.3071 | 0.00448 | -0.0137 | 68.5491
2.5 | 0.3484 | 0.00491 | -0.0113 | 70.9572
3 | 0.3926 | 0.00522 | -0.0094 | 75.2107
4 | 0.46 | 0.00597 | -0.0011 | 77.0519
4.5 | 0.4976 | 0.0064 | 0.0021 | 77.75
5.5 | 0.5771 | 0.00729 | 0.0073 | 79.1632
6 | 0.6211 | 0.00764 | 0.0089 | 81.2958
6.5 | 0.6661 | 0.00797 | 0.0104 | 83.5759
7 | 0.7112 | 0.00829 | 0.0117 | 85.7901
7.5 | 0.7552 | 0.00867 | 0.0132 | 87.105
8 | 0.8003 | 0.009 | 0.0145 | 88.9222
8.5 | 0.842 | 0.00943 | 0.0163 | 89.2895
9 | 0.8844 | 0.00987 | 0.018 | 89.6049
9.5 | 0.9253 | 0.01036 | 0.0198 | 89.3147
10 | 0.9662 | 0.01087 | 0.0216 | 88.8868
10.5 | 1.0066 | 0.01144 | 0.0233 | 87.9895
11.5 | 1.0857 | 0.01257 | 0.027 | 86.3723
12 | 1.1223 | 0.01326 | 0.0292 | 84.638
12.5 | 1.16 | 0.01393 | 0.0311 | 83.2735
13 | 1.1961 | 0.01467 | 0.0331 | 81.5337
13.5 | 1.232 | 0.01539 | 0.0351 | 80.052
14 | 1.2676 | 0.01617 | 0.037 | 78.3921
14.5 | 1.3007 | 0.01706 | 0.0392 | 76.2427
15 | 1.334 | 0.01796 | 0.0412 | 74.2762
15.5 | 1.363 | 0.01911 | 0.0437 | 71.3239
16 | 1.3905 | 0.02036 | 0.0462 | 68.2957
16.5 | 1.4202 | 0.02154 | 0.0483 | 65.9331
17 | 1.4429 | 0.02313 | 0.051 | 62.3822
17.5 | 1.4667 | 0.02471 | 0.0534 | 59.3565
18 | 1.494 | 0.02614 | 0.0552 | 57.1538
18.5 | 1.5146 | 0.02799 | 0.0575 | 54.1122
19 | 1.5348 | 0.02989 | 0.0597 | 51.3483
19.5 | 1.5585 | 0.0322 | 0.0603 | 48.4006
20 | 1.6004 | 0.03534 | 0.0559 | 45.2858

## 107. Re 10M Mach 0.10 (1)
BIGFOIL.COM POLAR EXPORT
NACA67-215 a=0.2
NACA67-215 a=0.2 |  |  |  | Cl Max: | 1.268 | at alpha= | 12.5 | deg
JavaFoil+Calcfoil stall+Eppler ext transition |  |  |  | L/D Max: | 103.216 | at alpha= | 7.5 | deg
Re: | 10000000 |  |  | Cd Min: | 0.00368 | at alpha= | -0.5 | deg
Mach: | 0.1 |  |  | Cl=0 at alpha= | -1.0887 | deg
|  |  |  | @ Cl=0.1, Cd= | 0.0036845
|  |  |  | @ Cl=0.4, Cd= | 0.0054329
|  |  |  | @ Cl=0.6, Cd= | 0.006558
alpha (deg) | Cl | Cd | Cm | Cl/Cd
-18 | -0.76 | 0.13223 | 0.012 | -5.75
-17.5 | -0.782 | 0.12336 | 0.012 | -6.339
-17 | -0.8 | 0.11555 | 0.012 | -6.924
-16.5 | -0.816 | 0.10845 | 0.012 | -7.528
-16 | -0.832 | 0.10042 | 0.011 | -8.29
-15.5 | -0.846 | 0.09362 | 0.011 | -9.037
-15 | -0.858 | 0.08617 | 0.011 | -9.961
-14.5 | -0.872 | 0.07672 | 0.01 | -11.367
-14 | -0.898 | 0.05921 | 0.011 | -15.172
-13.5 | -1.014 | 0.01787 | 0.012 | -56.732
-13 | -1.022 | 0.01519 | 0.011 | -67.287
-12.5 | -1.02 | 0.01381 | 0.01 | -73.861
-12 | -1.012 | 0.01281 | 0.009 | -79.024
-11.5 | -0.998 | 0.01206 | 0.008 | -82.762
-11 | -0.98 | 0.01146 | 0.007 | -85.448
-10.5 | -0.957 | 0.01088 | 0.006 | -87.967
-10 | -0.93 | 0.01025 | 0.005 | -90.669
-9.5 | -0.898 | 0.00979 | 0.004 | -91.723
-9 | -0.862 | 0.00935 | 0.003 | -92.255
-8.5 | -0.823 | 0.00902 | 0.001 | -91.305
-8 | -0.781 | 0.00866 | 0 | -90.109
-7.5 | -0.735 | 0.00833 | -0.001 | -88.27
-7 | -0.687 | 0.008 | -0.002 | -85.768
-6.5 | -0.636 | 0.00772 | -0.003 | -82.341
-6 | -0.583 | 0.00744 | -0.005 | -78.312
-5.5 | -0.527 | 0.00716 | -0.006 | -73.694
-5 | -0.47 | 0.0069 | -0.007 | -68.136
-4.5 | -0.413 | 0.00669 | -0.008 | -61.697
-4 | -0.354 | 0.0065 | -0.01 | -54.434
-3.5 | -0.294 | 0.00635 | -0.011 | -46.325
-3 | -0.234 | 0.00621 | -0.012 | -37.653
-2.5 | -0.173 | 0.00535 | -0.013 | -32.423
-2 | -0.112 | 0.00536 | -0.015 | -20.934
-1.5 | -0.051 | 0.00406 | -0.016 | -12.571
-1 | 0.011 | 0.0038 | -0.017 | 2.779
-0.5 | 0.072 | 0.00368 | -0.018 | 19.675
0 | 0.134 | 0.00369 | -0.02 | 36.248
0.5 | 0.195 | 0.00452 | -0.021 | 43.232
1 | 0.256 | 0.00474 | -0.022 | 54.036
1.5 | 0.317 | 0.00506 | -0.023 | 62.657
2 | 0.378 | 0.00535 | -0.025 | 70.626
2.5 | 0.439 | 0.00558 | -0.026 | 78.633
3 | 0.499 | 0.00581 | -0.027 | 85.875
3.5 | 0.558 | 0.00611 | -0.028 | 91.371
4 | 0.618 | 0.00675 | -0.03 | 91.551
4.5 | 0.676 | 0.00759 | -0.031 | 89.027
5 | 0.733 | 0.00798 | -0.032 | 91.839
5.5 | 0.789 | 0.00828 | -0.033 | 95.256
6 | 0.844 | 0.00858 | -0.034 | 98.368
6.5 | 0.896 | 0.00894 | -0.036 | 100.318
7 | 0.947 | 0.00924 | -0.037 | 102.471
7.5 | 0.996 | 0.00965 | -0.038 | 103.216
8 | 1.041 | 0.01028 | -0.039 | 101.28
8.5 | 1.084 | 0.01072 | -0.04 | 101.113
9 | 1.124 | 0.01123 | -0.042 | 100.126
9.5 | 1.16 | 0.01176 | -0.043 | 98.715
10 | 1.193 | 0.0123 | -0.044 | 97.043
10.5 | 1.22 | 0.01293 | -0.045 | 94.39
11 | 1.24 | 0.01352 | -0.046 | 91.706
11.5 | 1.255 | 0.01421 | -0.047 | 88.317
12 | 1.264 | 0.01497 | -0.048 | 84.471
12.5 | 1.268 | 0.01577 | -0.049 | 80.37
13 | 1.267 | 0.01645 | -0.051 | 77.001
13.5 | 1.26 | 0.01738 | -0.052 | 72.498
14 | 1.249 | 0.01836 | -0.053 | 67.991
14.5 | 1.232 | 0.0196 | -0.054 | 62.87
15 | 1.211 | 0.021 | -0.055 | 57.643
15.5 | 1.184 | 0.02303 | -0.055 | 51.4
16 | 1.152 | 0.0257 | -0.056 | 44.839
16.5 | 1.12 | 0.02821 | -0.057 | 39.699
17 | 1.07 | 0.03589 | -0.056 | 29.822
17.5 | 0.948 | 0.0865 | -0.048 | 10.956

## 108. Re 10M Mach 0.10 (2)
BIGFOIL.COM POLAR EXPORT
NACA67-215 a=0.2
NACA67-215 a=0.2 |  |  |  | Cl Max: | 1.5948 | at alpha= | 20 | deg
XFOIL ncrit=9 |  |  |  | L/D Max: | 88.7275 | at alpha= | 9 | deg
Re: | 10000000 |  |  | Cd Min: | 0.03763 | at alpha= | 20 | deg
Mach: | 0.1 |  |  | Cl=0 at alpha= | -1.6397 | deg
|  |  |  | @ Cl=0.1, Cd= | 0.0042996
|  |  |  | @ Cl=0.4, Cd= | 0.005312
|  |  |  | @ Cl=0.6, Cd= | 0.0075272
alpha (deg) | Cl | Cd | Cm | Cl/Cd
-20 | -1.5189 | 0.02717 | -0.0916 | -55.9036
-19.5 | -1.4964 | 0.02551 | -0.0892 | -58.6593
-19 | -1.478 | 0.0236 | -0.0862 | -62.6271
-18.5 | -1.4571 | 0.02195 | -0.0831 | -66.3827
-18 | -1.4325 | 0.02049 | -0.0801 | -69.9122
-17.5 | -1.4038 | 0.01936 | -0.0774 | -72.5103
-17 | -1.3742 | 0.01821 | -0.0747 | -75.464
-16.5 | -1.3411 | 0.01726 | -0.0723 | -77.6999
-16 | -1.3084 | 0.01633 | -0.0696 | -80.1225
-15.5 | -1.2719 | 0.01553 | -0.0674 | -81.8995
-15 | -1.2348 | 0.01479 | -0.0652 | -83.4888
-14.5 | -1.1949 | 0.01416 | -0.0634 | -84.3856
-13.5 | -1.1158 | 0.01284 | -0.0593 | -86.9003
-13 | -1.0752 | 0.01218 | -0.0574 | -88.2759
-12.5 | -1.0345 | 0.01156 | -0.0554 | -89.4896
-12 | -0.9908 | 0.01103 | -0.0538 | -89.8277
-11.5 | -0.947 | 0.01052 | -0.0523 | -90.019
-11 | -0.9028 | 0.01005 | -0.0507 | -89.8308
-10.5 | -0.857 | 0.00964 | -0.0494 | -88.9004
-10 | -0.8111 | 0.00925 | -0.048 | -87.6865
-9.5 | -0.7654 | 0.00887 | -0.0466 | -86.2909
-9 | -0.7196 | 0.00846 | -0.0452 | -85.0591
-8.5 | -0.6734 | 0.00812 | -0.0438 | -82.931
-8 | -0.6264 | 0.00782 | -0.0425 | -80.1023
-7.5 | -0.5801 | 0.0075 | -0.0411 | -77.3467
-7 | -0.5327 | 0.00722 | -0.0399 | -73.7812
-6.5 | -0.4857 | 0.00694 | -0.0385 | -69.9856
-6 | -0.4392 | 0.00666 | -0.0369 | -65.9459
-5.5 | -0.3928 | 0.00645 | -0.0353 | -60.8992
-5 | -0.3478 | 0.00625 | -0.0334 | -55.648
-4.5 | -0.2971 | 0.00607 | -0.0327 | -48.9456
-4 | -0.2464 | 0.0059 | -0.032 | -41.7627
-3.5 | -0.1938 | 0.00571 | -0.0317 | -33.9405
-3 | -0.1408 | 0.00553 | -0.0315 | -25.4611
-2.5 | -0.0883 | 0.00534 | -0.0312 | -16.5356
-2 | -0.0369 | 0.00513 | -0.0307 | -7.193
-1.5 | 0.0143 | 0.00486 | -0.0302 | 2.9424
-1 | 0.0647 | 0.00459 | -0.0295 | 14.0959
-0.5 | 0.1121 | 0.0042 | -0.0282 | 26.6905
0 | 0.1568 | 0.00378 | -0.0264 | 41.4815
0.5 | 0.182 | 0.0029 | -0.0208 | 62.7586
1 | 0.2246 | 0.00343 | -0.0185 | 65.481
1.5 | 0.2707 | 0.00382 | -0.017 | 70.8639
2 | 0.3081 | 0.00447 | -0.0136 | 68.9262
2.5 | 0.3487 | 0.00492 | -0.0109 | 70.874
3 | 0.3924 | 0.00523 | -0.0088 | 75.0287
3.5 | 0.4239 | 0.00557 | -0.0041 | 76.1041
4 | 0.4584 | 0.006 | -0.0001 | 76.4
4.5 | 0.4963 | 0.00644 | 0.003 | 77.0652
5.5 | 0.5762 | 0.00734 | 0.0083 | 78.5014
6 | 0.6207 | 0.00769 | 0.0099 | 80.7152
6.5 | 0.666 | 0.00803 | 0.0114 | 82.939
7 | 0.7111 | 0.00836 | 0.0128 | 85.0598
7.5 | 0.7559 | 0.00874 | 0.0143 | 86.4874
8 | 0.8004 | 0.00908 | 0.0157 | 88.1498
8.5 | 0.843 | 0.00952 | 0.0175 | 88.5504
9 | 0.8855 | 0.00998 | 0.0192 | 88.7275
9.5 | 0.926 | 0.01049 | 0.0213 | 88.2745
10 | 0.968 | 0.011 | 0.023 | 88
10.5 | 1.0076 | 0.0116 | 0.025 | 86.8621
11.5 | 1.0878 | 0.01277 | 0.0287 | 85.184
12 | 1.1243 | 0.01348 | 0.031 | 83.405
12.5 | 1.1631 | 0.01414 | 0.0329 | 82.256
13 | 1.1986 | 0.01493 | 0.0352 | 80.2813
13.5 | 1.2356 | 0.01566 | 0.0372 | 78.9017
14 | 1.2699 | 0.01653 | 0.0394 | 76.824
14.5 | 1.304 | 0.01744 | 0.0416 | 74.7706
15 | 1.3362 | 0.01843 | 0.0439 | 72.5014
15.5 | 1.3651 | 0.01965 | 0.0465 | 69.4707
16 | 1.3923 | 0.021 | 0.0492 | 66.3
16.5 | 1.4193 | 0.02237 | 0.0517 | 63.4466
17 | 1.4458 | 0.02385 | 0.0541 | 60.6205
17.5 | 1.4694 | 0.02553 | 0.0565 | 57.5558
18 | 1.4946 | 0.02718 | 0.0586 | 54.989
18.5 | 1.5142 | 0.02921 | 0.0611 | 51.8384
19 | 1.5322 | 0.03139 | 0.0634 | 48.8117
19.5 | 1.557 | 0.03392 | 0.0637 | 45.9021
20 | 1.5948 | 0.03763 | 0.0595 | 42.3811

## 109. Re 10M Mach 0.25 (1)
BIGFOIL.COM POLAR EXPORT
NACA67-215 a=0.2
NACA67-215 a=0.2 |  |  |  | Cl Max: | 1.211 | at alpha= | 11 | deg
JavaFoil+Calcfoil stall+Eppler ext transition |  |  |  | L/D Max: | 100.44 | at alpha= | 7 | deg
Re: | 10000000 |  |  | Cd Min: | 0.00347 | at alpha= | -0.5 | deg
Mach: | 0.25 |  |  | Cl=0 at alpha= | -1.0873 | deg
|  |  |  | @ Cl=0.1, Cd= | 0.0038497
|  |  |  | @ Cl=0.4, Cd= | 0.0054923
|  |  |  | @ Cl=0.6, Cd= | 0.006603
alpha (deg) | Cl | Cd | Cm | Cl/Cd
-16 | -0.549 | 0.12209 | 0.01 | -4.499
-15.5 | -0.593 | 0.11478 | 0.009 | -5.166
-15 | -0.634 | 0.10603 | 0.009 | -5.976
-14.5 | -0.669 | 0.09901 | 0.008 | -6.759
-14 | -0.701 | 0.09209 | 0.008 | -7.616
-13.5 | -0.728 | 0.08561 | 0.008 | -8.504
-13 | -0.752 | 0.07775 | 0.007 | -9.677
-12.5 | -0.774 | 0.06872 | 0.007 | -11.259
-12 | -0.921 | 0.01534 | 0.009 | -60.072
-11.5 | -0.932 | 0.01371 | 0.008 | -67.963
-11 | -0.933 | 0.01261 | 0.007 | -73.963
-10.5 | -0.925 | 0.01159 | 0.006 | -79.813
-10 | -0.91 | 0.01108 | 0.005 | -82.11
-9.5 | -0.888 | 0.01037 | 0.004 | -85.628
-9 | -0.86 | 0.00987 | 0.003 | -87.11
-8.5 | -0.826 | 0.00943 | 0.001 | -87.622
-8 | -0.788 | 0.00899 | 0 | -87.594
-7.5 | -0.745 | 0.00864 | -0.001 | -86.227
-7 | -0.698 | 0.0083 | -0.002 | -84.093
-6.5 | -0.648 | 0.00796 | -0.004 | -81.434
-6 | -0.595 | 0.00765 | -0.005 | -77.785
-5.5 | -0.539 | 0.00738 | -0.006 | -73.116
-5 | -0.482 | 0.00708 | -0.007 | -68.006
-4.5 | -0.423 | 0.00683 | -0.009 | -61.889
-4 | -0.363 | 0.00663 | -0.01 | -54.669
-3.5 | -0.302 | 0.00646 | -0.011 | -46.695
-3 | -0.24 | 0.00633 | -0.012 | -37.939
-2.5 | -0.178 | 0.00639 | -0.014 | -27.835
-2 | -0.115 | 0.00637 | -0.015 | -18.083
-1.5 | -0.052 | 0.00489 | -0.016 | -10.703
-1 | 0.011 | 0.00358 | -0.018 | 3.03
-0.5 | 0.074 | 0.00347 | -0.019 | 21.421
0 | 0.137 | 0.00439 | -0.02 | 31.294
0.5 | 0.2 | 0.00458 | -0.021 | 43.781
1 | 0.263 | 0.00482 | -0.023 | 54.548
1.5 | 0.325 | 0.00516 | -0.024 | 63.084
2 | 0.388 | 0.00544 | -0.025 | 71.273
2.5 | 0.45 | 0.00571 | -0.026 | 78.879
3 | 0.512 | 0.00595 | -0.028 | 85.981
3.5 | 0.573 | 0.00627 | -0.029 | 91.414
4 | 0.633 | 0.00701 | -0.03 | 90.326
4.5 | 0.693 | 0.00782 | -0.032 | 88.661
5 | 0.752 | 0.00822 | -0.033 | 91.461
5.5 | 0.809 | 0.00855 | -0.034 | 94.583
6 | 0.863 | 0.00888 | -0.035 | 97.192
6.5 | 0.916 | 0.00925 | -0.037 | 99.015
7 | 0.967 | 0.00962 | -0.038 | 100.44
7.5 | 1.014 | 0.01028 | -0.039 | 98.605
8 | 1.058 | 0.01076 | -0.04 | 98.3
8.5 | 1.097 | 0.01128 | -0.041 | 97.288
9 | 1.133 | 0.01187 | -0.043 | 95.41
9.5 | 1.163 | 0.01245 | -0.044 | 93.474
10 | 1.188 | 0.01311 | -0.045 | 90.64
10.5 | 1.205 | 0.01377 | -0.046 | 87.53
11 | 1.211 | 0.01454 | -0.047 | 83.276
11.5 | 1.209 | 0.01546 | -0.048 | 78.205
12 | 1.197 | 0.01643 | -0.05 | 72.884
12.5 | 1.177 | 0.01754 | -0.051 | 67.087
13 | 1.147 | 0.01872 | -0.052 | 61.275
13.5 | 1.108 | 0.02026 | -0.053 | 54.709
14 | 1.06 | 0.02213 | -0.054 | 47.876
14.5 | 0.999 | 0.02581 | -0.054 | 38.72
15 | 0.839 | 0.07306 | -0.044 | 11.481
15.5 | 0.748 | 0.10638 | -0.036 | 7.033
16 | 0.686 | 0.11538 | -0.035 | 5.948

## 110. Re 10M Mach 0.25 (2)
BIGFOIL.COM POLAR EXPORT
NACA67-215 a=0.2
NACA67-215 a=0.2 |  |  |  | Cl Max: | 1.5165 | at alpha= | 20 | deg
XFOIL ncrit=9 |  |  |  | L/D Max: | 84.1509 | at alpha= | 8.5 | deg
Re: | 10000000 |  |  | Cd Min: | 0.05529 | at alpha= | 20 | deg
Mach: | 0.25 |  |  | Cl=0 at alpha= | -1.7129 | deg
|  |  |  | @ Cl=0.1, Cd= | 0.0043979
|  |  |  | @ Cl=0.4, Cd= | 0.0055147
|  |  |  | @ Cl=0.6, Cd= | 0.0078462
alpha (deg) | Cl | Cd | Cm | Cl/Cd
-20 | -1.308 | 0.05478 | -0.1163 | -23.8773
-19.5 | -1.3361 | 0.0462 | -0.1184 | -28.9199
-19 | -1.3572 | 0.03954 | -0.1176 | -34.3247
-18.5 | -1.3612 | 0.03497 | -0.1151 | -38.9248
-18 | -1.3772 | 0.03008 | -0.1107 | -45.7846
-17.5 | -1.3524 | 0.02808 | -0.1075 | -48.1624
-17 | -1.3565 | 0.02451 | -0.1018 | -55.3448
-16.5 | -1.338 | 0.02235 | -0.0972 | -59.8658
-16 | -1.3155 | 0.02048 | -0.0927 | -64.2334
-15.5 | -1.2851 | 0.01903 | -0.0886 | -67.5302
-15 | -1.2529 | 0.01764 | -0.0847 | -71.0261
-14.5 | -1.2184 | 0.01642 | -0.0809 | -74.2022
-14 | -1.1809 | 0.01532 | -0.0773 | -77.0822
-13.5 | -1.1406 | 0.0144 | -0.0741 | -79.2083
-13 | -1.0981 | 0.01359 | -0.0712 | -80.8021
-12.5 | -1.0557 | 0.01276 | -0.0682 | -82.7351
-12 | -1.0102 | 0.01205 | -0.0658 | -83.834
-11.5 | -0.9649 | 0.01136 | -0.0633 | -84.9384
-11 | -0.9182 | 0.01078 | -0.061 | -85.1763
-10.5 | -0.8705 | 0.01024 | -0.059 | -85.0098
-10 | -0.8227 | 0.00975 | -0.057 | -84.3795
-9.5 | -0.7744 | 0.00932 | -0.0551 | -83.0901
-9 | -0.7251 | 0.00892 | -0.0535 | -81.2892
-8.5 | -0.6775 | 0.00848 | -0.0515 | -79.8939
-8 | -0.6287 | 0.00812 | -0.0499 | -77.4261
-7.5 | -0.5789 | 0.0078 | -0.0484 | -74.2179
-7 | -0.5305 | 0.00743 | -0.0466 | -71.3997
-6.5 | -0.4801 | 0.00715 | -0.0453 | -67.1469
-6 | -0.4315 | 0.00684 | -0.0437 | -63.0848
-5.5 | -0.3817 | 0.00659 | -0.0423 | -57.9211
-5 | -0.3335 | 0.00631 | -0.0405 | -52.8526
-4.5 | -0.2853 | 0.00611 | -0.0388 | -46.6939
-4 | -0.2398 | 0.00595 | -0.0364 | -40.3025
-3.5 | -0.188 | 0.00577 | -0.0355 | -32.5823
-3 | -0.1347 | 0.00558 | -0.0349 | -24.1398
-2.5 | -0.0815 | 0.00539 | -0.0343 | -15.1206
-2 | -0.0294 | 0.00519 | -0.0335 | -5.6647
-1.5 | 0.0218 | 0.0049 | -0.0326 | 4.449
-1 | 0.0725 | 0.00463 | -0.0316 | 15.6587
-0.5 | 0.1199 | 0.00423 | -0.03 | 28.3452
0 | 0.1638 | 0.00375 | -0.0277 | 43.68
0.5 | 0.1888 | 0.00279 | -0.0216 | 67.6703
1 | 0.2309 | 0.00342 | -0.0189 | 67.5146
1.5 | 0.2769 | 0.00382 | -0.0169 | 72.4869
2 | 0.3119 | 0.00448 | -0.0127 | 69.6205
2.5 | 0.3478 | 0.00498 | -0.0086 | 69.8394
3 | 0.3818 | 0.00524 | -0.0039 | 72.8626
3.5 | 0.4136 | 0.00572 | 0.001 | 72.3077
4 | 0.4504 | 0.00619 | 0.0048 | 72.7625
4.5 | 0.4899 | 0.00666 | 0.0079 | 73.5586
5 | 0.5308 | 0.00713 | 0.0108 | 74.446
5.5 | 0.5722 | 0.00763 | 0.0134 | 74.9934
6 | 0.6185 | 0.00799 | 0.0152 | 77.4093
6.5 | 0.665 | 0.00838 | 0.0169 | 79.3556
7 | 0.7116 | 0.00874 | 0.0185 | 81.4188
7.5 | 0.7581 | 0.00916 | 0.0202 | 82.762
8 | 0.804 | 0.00956 | 0.022 | 84.1004
8.5 | 0.8474 | 0.01007 | 0.0242 | 84.1509
9 | 0.8902 | 0.01063 | 0.0265 | 83.7441
9.5 | 0.9328 | 0.01119 | 0.0288 | 83.3601
10 | 0.9754 | 0.0118 | 0.031 | 82.661
10.5 | 1.0175 | 0.01243 | 0.0333 | 81.8584
11 | 1.059 | 0.01312 | 0.0357 | 80.7165
11.5 | 1.0975 | 0.01392 | 0.0385 | 78.8434
12 | 1.1365 | 0.01473 | 0.0412 | 77.1555
12.5 | 1.1756 | 0.01555 | 0.0439 | 75.6013
13 | 1.214 | 0.01647 | 0.0465 | 73.7098
13.5 | 1.2489 | 0.01752 | 0.0496 | 71.2842
14 | 1.2845 | 0.01862 | 0.0525 | 68.985
14.5 | 1.3151 | 0.01998 | 0.0558 | 65.8208
15 | 1.3453 | 0.02144 | 0.0591 | 62.7472
15.5 | 1.3703 | 0.02325 | 0.0627 | 58.9376
16 | 1.3999 | 0.02489 | 0.0657 | 56.2435
16.5 | 1.4264 | 0.02678 | 0.0687 | 53.2636
17 | 1.4483 | 0.02907 | 0.0719 | 49.8211
17.5 | 1.4678 | 0.03165 | 0.0748 | 46.376
18 | 1.4833 | 0.03468 | 0.0776 | 42.771
18.5 | 1.4915 | 0.03839 | 0.0802 | 38.8513
19 | 1.4908 | 0.04303 | 0.0826 | 34.6456
19.5 | 1.5061 | 0.04778 | 0.0818 | 31.5216
20 | 1.5165 | 0.05529 | 0.0769 | 27.4281

## 111. Re 10M Mach 0.50 (1)
BIGFOIL.COM POLAR EXPORT
NACA67-215 a=0.2
NACA67-215 a=0.2 |  |  |  | Cl Max: | 1.167 | at alpha= | 20 | deg
JavaFoil+Calcfoil stall+Eppler ext transition |  |  |  | L/D Max: | 90.673 | at alpha= | 6 | deg
Re: | 10000000 |  |  | Cd Min: | 0.0039 | at alpha= | -1 | deg
Mach: | 0.5 |  |  | Cl=0 at alpha= | -1.0857 | deg
|  |  |  | @ Cl=0.1, Cd= | 0.0043341
|  |  |  | @ Cl=0.4, Cd= | 0.0058391
|  |  |  | @ Cl=0.6, Cd= | 0.0068908
alpha (deg) | Cl | Cd | Cm | Cl/Cd
-20 | -1.056 | 0.14436 | 0.019 | -7.312
-19.5 | -1.024 | 0.14243 | 0.018 | -7.189
-19 | -0.993 | 0.13923 | 0.016 | -7.133
-18.5 | -0.965 | 0.13469 | 0.015 | -7.166
-18 | -0.943 | 0.13361 | 0.016 | -7.056
-17.5 | -0.916 | 0.12567 | 0.015 | -7.289
-17 | -0.887 | 0.1199 | 0.014 | -7.394
-16.5 | -0.856 | 0.11837 | 0.012 | -7.23
-16 | -0.828 | 0.11184 | 0.012 | -7.406
-15.5 | -0.802 | 0.10358 | 0.011 | -7.742
-15 | -0.775 | 0.10798 | 0.011 | -7.18
-14.5 | -0.747 | 0.10082 | 0.01 | -7.412
-14 | -0.719 | 0.09544 | 0.009 | -7.535
-13.5 | -0.693 | 0.08799 | 0.008 | -7.872
-13 | -0.667 | 0.08067 | 0.008 | -8.27
-12.5 | -0.648 | 0.06871 | 0.008 | -9.435
-12 | -0.608 | 0.0846 | 0.006 | -7.182
-11.5 | -0.58 | 0.07663 | 0.005 | -7.572
-11 | -0.555 | 0.06814 | 0.005 | -8.144
-10.5 | -0.531 | 0.06082 | 0.004 | -8.726
-10 | -0.6 | 0.01394 | 0.005 | -43.007
-9.5 | -0.468 | 0.06551 | 0.002 | -7.15
-9 | -0.442 | 0.05761 | 0.002 | -7.675
-8.5 | -0.417 | 0.05036 | 0.001 | -8.289
-8 | -0.385 | 0.05416 | 0 | -7.115
-7.5 | -0.554 | 0.03854 | -0.001 | -14.369
-7 | -0.691 | 0.01026 | -0.003 | -67.408
-6.5 | -0.674 | 0.00931 | -0.004 | -72.464
-6 | -0.636 | 0.00882 | -0.005 | -72.083
-5.5 | -0.584 | 0.00835 | -0.007 | -69.961
-5 | -0.526 | 0.00791 | -0.008 | -66.522
-4.5 | -0.465 | 0.00759 | -0.01 | -61.245
-4 | -0.4 | 0.00727 | -0.011 | -55.063
-3.5 | -0.334 | 0.00703 | -0.012 | -47.515
-3 | -0.266 | 0.00683 | -0.014 | -38.996
-2.5 | -0.198 | 0.00654 | -0.015 | -30.202
-2 | -0.128 | 0.00625 | -0.017 | -20.507
-1.5 | -0.058 | 0.00621 | -0.018 | -9.383
-1 | 0.012 | 0.0039 | -0.02 | 3.107
-0.5 | 0.083 | 0.00422 | -0.021 | 19.708
0 | 0.153 | 0.00469 | -0.022 | 32.576
0.5 | 0.223 | 0.00492 | -0.024 | 45.323
1 | 0.292 | 0.00522 | -0.025 | 56.068
1.5 | 0.362 | 0.00566 | -0.027 | 64.02
2 | 0.432 | 0.00599 | -0.028 | 71.989
2.5 | 0.501 | 0.00629 | -0.029 | 79.515
3 | 0.569 | 0.00659 | -0.031 | 86.32
3.5 | 0.636 | 0.00724 | -0.032 | 87.94
4 | 0.703 | 0.00845 | -0.034 | 83.184
4.5 | 0.768 | 0.00894 | -0.035 | 85.891
5 | 0.83 | 0.00941 | -0.037 | 88.184
5.5 | 0.889 | 0.00988 | -0.038 | 89.943
6 | 0.942 | 0.01039 | -0.039 | 90.673
6.5 | 0.988 | 0.01093 | -0.041 | 90.374
7 | 1.022 | 0.01194 | -0.042 | 85.624
7.5 | 1.039 | 0.01281 | -0.043 | 81.11
8 | 1.021 | 0.01374 | -0.045 | 74.319
8.5 | 0.89 | 0.01492 | -0.046 | 59.629
9 | 0.678 | 0.01661 | -0.047 | 40.853
9.5 | 0.589 | 0.06402 | -0.026 | 9.202
10 | 0.734 | 0.02026 | -0.049 | 36.219
10.5 | 0.643 | 0.07207 | -0.027 | 8.924
11 | 0.807 | 0.01931 | -0.052 | 41.821
11.5 | 0.834 | 0.02201 | -0.053 | 37.889
12 | 0.732 | 0.07785 | -0.034 | 9.404
12.5 | 0.754 | 0.08722 | -0.032 | 8.65
13 | 0.925 | 0.02528 | -0.057 | 36.575
13.5 | 0.826 | 0.08111 | -0.041 | 10.179
14 | 0.842 | 0.09427 | -0.038 | 8.933
14.5 | 0.878 | 0.09478 | -0.042 | 9.264
15 | 0.889 | 0.10866 | -0.035 | 8.184
15.5 | 0.917 | 0.11126 | -0.037 | 8.245
16 | 0.951 | 0.11354 | -0.041 | 8.376
16.5 | 0.99 | 0.11158 | -0.046 | 8.87
17 | 1.009 | 0.12547 | -0.044 | 8.042
17.5 | 1.032 | 0.1248 | -0.044 | 8.268
18 | 1.081 | 0.11458 | -0.051 | 9.437
18.5 | 1.121 | 0.11179 | -0.054 | 10.024
19 | 1.127 | 0.13536 | -0.051 | 8.327
19.5 | 1.139 | 0.16319 | -0.047 | 6.979
20 | 1.167 | 0.16775 | -0.049 | 6.959

## 112. Re 10M Mach 0.50 (2)
BIGFOIL.COM POLAR EXPORT
NACA67-215 a=0.2
NACA67-215 a=0.2 |  |  |  | Cl Max: | 1.0791 | at alpha= | 11 | deg
XFOIL ncrit=9 |  |  |  | L/D Max: | 82.1348 | at alpha= | 0.5 | deg
Re: | 10000000 |  |  | Cd Min: | 0.11549 | at alpha= | 16 | deg
Mach: | 0.5 |  |  | Cl=0 at alpha= | -2.3772 | deg
|  |  |  | @ Cl=0.1, Cd= | 0.0047062
|  |  |  | @ Cl=0.4, Cd= | 0.006697
|  |  |  | @ Cl=0.6, Cd= | 0.0095708
alpha (deg) | Cl | Cd | Cm | Cl/Cd
-14 | -0.4637 | 0.1033 | -0.098 | -4.4889
-13.5 | -0.4775 | 0.0923 | -0.1048 | -5.1733
-13 | -0.4935 | 0.08128 | -0.1117 | -6.0716
-12.5 | -0.5084 | 0.07008 | -0.119 | -7.2546
-12 | -0.526 | 0.05645 | -0.1299 | -9.318
-11.5 | -0.564 | 0.04638 | -0.1337 | -12.1604
-11 | -0.6002 | 0.03903 | -0.1316 | -15.3779
-10.5 | -0.6464 | 0.03207 | -0.1252 | -20.1559
-10 | -0.689 | 0.02602 | -0.1156 | -26.4796
-9.5 | -0.734 | 0.01972 | -0.1032 | -37.2211
-9 | -0.7432 | 0.01345 | -0.0934 | -55.2565
-8.5 | -0.6977 | 0.01093 | -0.0876 | -63.8335
-8 | -0.6436 | 0.00986 | -0.0828 | -65.2738
-7.5 | -0.5859 | 0.00921 | -0.0789 | -63.6156
-7 | -0.5269 | 0.00867 | -0.0757 | -60.7728
-6.5 | -0.4683 | 0.00821 | -0.0728 | -57.0402
-6 | -0.4106 | 0.0078 | -0.0701 | -52.641
-5.5 | -0.3526 | 0.00742 | -0.0677 | -47.5202
-5 | -0.2946 | 0.00709 | -0.0656 | -41.5515
-4.5 | -0.2382 | 0.00677 | -0.0634 | -35.1846
-4 | -0.1806 | 0.0065 | -0.0616 | -27.7846
-3.5 | -0.1249 | 0.00624 | -0.0596 | -20.016
-3 | -0.068 | 0.00595 | -0.0579 | -11.4286
-2.5 | -0.0127 | 0.0057 | -0.056 | -2.2281
-2 | 0.039 | 0.00543 | -0.0535 | 7.1823
-1.5 | 0.0835 | 0.00505 | -0.0495 | 16.5347
0 | 0.1742 | 0.00316 | -0.0289 | 55.1266
0.5 | 0.2193 | 0.00267 | -0.0252 | 82.1348
1 | 0.264 | 0.00326 | -0.0212 | 80.9816
1.5 | 0.2944 | 0.00387 | -0.0143 | 76.0724
2 | 0.3091 | 0.00438 | -0.0038 | 70.5708
2.5 | 0.3187 | 0.00526 | 0.0071 | 60.5894
3 | 0.3491 | 0.00597 | 0.0135 | 58.4757
3.5 | 0.3906 | 0.00651 | 0.0178 | 60
4 | 0.4268 | 0.00723 | 0.023 | 59.0318
4.5 | 0.4676 | 0.0079 | 0.0273 | 59.1899
5 | 0.5105 | 0.00858 | 0.0313 | 59.4988
5.5 | 0.559 | 0.00916 | 0.0344 | 61.0262
6 | 0.6109 | 0.00968 | 0.037 | 63.1095
6.5 | 0.6639 | 0.0102 | 0.0396 | 65.0882
7 | 0.7166 | 0.01077 | 0.0423 | 66.5367
7.5 | 0.7689 | 0.0114 | 0.0453 | 67.4474
8 | 0.8205 | 0.0121 | 0.0486 | 67.8099
8.5 | 0.8681 | 0.01298 | 0.0527 | 66.8798
9 | 0.919 | 0.01381 | 0.0565 | 66.546
9.5 | 0.9669 | 0.0148 | 0.061 | 65.3311
10 | 1.014 | 0.01593 | 0.0658 | 63.6535
10.5 | 1.0539 | 0.01746 | 0.0717 | 60.3608
11 | 1.0791 | 0.01976 | 0.0791 | 54.6103
11.5 | 1.0768 | 0.02355 | 0.0881 | 45.724
12 | 1.0541 | 0.0289 | 0.0965 | 36.474
12.5 | 1.0207 | 0.0357 | 0.1027 | 28.591
13 | 0.9854 | 0.04371 | 0.1055 | 22.544
13.5 | 0.9442 | 0.05366 | 0.1046 | 17.596
14 | 0.9086 | 0.06469 | 0.1003 | 14.0454
14.5 | 0.8767 | 0.07694 | 0.0932 | 11.3946
15 | 0.8516 | 0.08968 | 0.0848 | 9.496
15.5 | 0.8297 | 0.10263 | 0.0763 | 8.0844
16 | 0.8092 | 0.11549 | 0.0683 | 7.0067

## 113. Re 12M Mach 0.00 (1)
BIGFOIL.COM POLAR EXPORT
NACA67-215 a=0.2
NACA67-215 a=0.2 |  |  |  | Cl Max: | 1.281 | at alpha= | 13 | deg
JavaFoil+Calcfoil stall+Eppler ext transition |  |  |  | L/D Max: | 106.169 | at alpha= | 7 | deg
Re: | 12000000 |  |  | Cd Min: | 0.00379 | at alpha= | 0 | deg
Mach: | 0 |  |  | Cl=0 at alpha= | -1.0887 | deg
|  |  |  | @ Cl=0.1, Cd= | 0.0040226
|  |  |  | @ Cl=0.4, Cd= | 0.0053847
|  |  |  | @ Cl=0.6, Cd= | 0.0065505
alpha (deg) | Cl | Cd | Cm | Cl/Cd
-18.5 | -0.783 | 0.13396 | 0.013 | -5.848
-18 | -0.808 | 0.12517 | 0.013 | -6.457
-17.5 | -0.826 | 0.11745 | 0.013 | -7.034
-17 | -0.842 | 0.109 | 0.013 | -7.726
-16.5 | -0.856 | 0.10193 | 0.012 | -8.396
-16 | -0.871 | 0.09275 | 0.012 | -9.388
-15.5 | -0.884 | 0.08431 | 0.012 | -10.481
-15 | -0.901 | 0.07238 | 0.012 | -12.446
-14.5 | -1.022 | 0.02126 | 0.014 | -48.05
-14 | -1.039 | 0.01685 | 0.013 | -61.692
-13.5 | -1.042 | 0.01546 | 0.012 | -67.398
-13 | -1.041 | 0.01394 | 0.011 | -74.688
-12.5 | -1.035 | 0.01263 | 0.01 | -81.974
-12 | -1.022 | 0.01215 | 0.009 | -84.144
-11.5 | -1.006 | 0.01153 | 0.008 | -87.243
-11 | -0.985 | 0.01098 | 0.007 | -89.729
-10.5 | -0.96 | 0.01042 | 0.006 | -92.139
-10 | -0.932 | 0.00988 | 0.005 | -94.274
-9.5 | -0.899 | 0.00939 | 0.004 | -95.688
-9 | -0.862 | 0.00902 | 0.003 | -95.575
-8.5 | -0.823 | 0.00868 | 0.001 | -94.805
-8 | -0.779 | 0.00835 | 0 | -93.398
-7.5 | -0.733 | 0.00803 | -0.001 | -91.343
-7 | -0.685 | 0.00773 | -0.002 | -88.631
-6.5 | -0.634 | 0.00747 | -0.003 | -84.81
-6 | -0.581 | 0.00721 | -0.005 | -80.542
-5.5 | -0.525 | 0.00695 | -0.006 | -75.621
-5 | -0.469 | 0.0067 | -0.007 | -69.921
-4.5 | -0.411 | 0.00653 | -0.008 | -62.885
-4 | -0.352 | 0.00638 | -0.01 | -55.216
-3.5 | -0.293 | 0.00539 | -0.011 | -54.385
-3 | -0.233 | 0.00539 | -0.012 | -43.252
-2.5 | -0.173 | 0.00584 | -0.013 | -29.534
-2 | -0.112 | 0.00594 | -0.015 | -18.82
-1.5 | -0.051 | 0.00549 | -0.016 | -9.24
-1 | 0.011 | 0.00507 | -0.017 | 2.071
-0.5 | 0.072 | 0.00422 | -0.018 | 17.092
0 | 0.133 | 0.00379 | -0.02 | 35.151
0.5 | 0.194 | 0.00458 | -0.021 | 42.458
1 | 0.255 | 0.00484 | -0.022 | 52.649
1.5 | 0.316 | 0.00509 | -0.023 | 61.978
2 | 0.376 | 0.00531 | -0.024 | 70.849
2.5 | 0.437 | 0.0055 | -0.026 | 79.322
3 | 0.497 | 0.00574 | -0.027 | 86.459
3.5 | 0.556 | 0.0062 | -0.028 | 89.697
4 | 0.615 | 0.00667 | -0.029 | 92.161
4.5 | 0.673 | 0.00738 | -0.031 | 91.293
5 | 0.73 | 0.00771 | -0.032 | 94.763
5.5 | 0.786 | 0.00799 | -0.033 | 98.373
6 | 0.841 | 0.00828 | -0.034 | 101.567
6.5 | 0.893 | 0.00858 | -0.035 | 104.072
7 | 0.944 | 0.00889 | -0.037 | 106.169
7.5 | 0.993 | 0.00946 | -0.038 | 104.893
8 | 1.039 | 0.00988 | -0.039 | 105.164
8.5 | 1.082 | 0.01032 | -0.04 | 104.858
9 | 1.122 | 0.01081 | -0.041 | 103.843
9.5 | 1.16 | 0.01126 | -0.043 | 103.01
10 | 1.194 | 0.01177 | -0.044 | 101.429
10.5 | 1.222 | 0.01232 | -0.045 | 99.223
11 | 1.244 | 0.01296 | -0.046 | 95.958
11.5 | 1.261 | 0.01355 | -0.047 | 93.043
12 | 1.272 | 0.01425 | -0.048 | 89.284
12.5 | 1.279 | 0.015 | -0.049 | 85.287
13 | 1.281 | 0.01565 | -0.05 | 81.87
13.5 | 1.279 | 0.01647 | -0.051 | 77.614
14 | 1.271 | 0.01744 | -0.052 | 72.855
14.5 | 1.258 | 0.01871 | -0.053 | 67.251
15 | 1.243 | 0.01967 | -0.054 | 63.185
15.5 | 1.222 | 0.02131 | -0.055 | 57.323
16 | 1.196 | 0.02338 | -0.056 | 51.152
16.5 | 1.165 | 0.02689 | -0.057 | 43.322
17 | 1.137 | 0.02875 | -0.057 | 39.527
17.5 | 1.089 | 0.03668 | -0.057 | 29.698
18 | 0.992 | 0.07306 | -0.051 | 13.573

## 114. Re 12M Mach 0.00 (2)
BIGFOIL.COM POLAR EXPORT
NACA67-215 a=0.2
NACA67-215 a=0.2 |  |  |  | Cl Max: | 1.5953 | at alpha= | 20 | deg
XFOIL ncrit=9 |  |  |  | L/D Max: | 93.1763 | at alpha= | 8.5 | deg
Re: | 12000000 |  |  | Cd Min: | 0.03356 | at alpha= | 20 | deg
Mach: | 0 |  |  | Cl=0 at alpha= | -1.6133 | deg
|  |  |  | @ Cl=0.1, Cd= | 0.0043399
|  |  |  | @ Cl=0.4, Cd= | 0.005249
|  |  |  | @ Cl=0.6, Cd= | 0.0071786
alpha (deg) | Cl | Cd | Cm | Cl/Cd
-20 | -1.5407 | 0.02439 | -0.0842 | -63.1693
-19.5 | -1.5138 | 0.02312 | -0.0822 | -65.4758
-19 | -1.4924 | 0.02158 | -0.0794 | -69.1566
-18.5 | -1.4704 | 0.02006 | -0.0764 | -73.3001
-18 | -1.4454 | 0.0188 | -0.0735 | -76.883
-17.5 | -1.4152 | 0.01778 | -0.0711 | -79.5951
-17 | -1.3829 | 0.01686 | -0.0688 | -82.0225
-16.5 | -1.3506 | 0.016 | -0.0664 | -84.4125
-16 | -1.3149 | 0.01522 | -0.0644 | -86.3929
-15.5 | -1.2794 | 0.01447 | -0.0623 | -88.4174
-15 | -1.2403 | 0.01386 | -0.0606 | -89.4877
-14.5 | -1.2015 | 0.01328 | -0.0587 | -90.4744
-14 | -1.1621 | 0.01267 | -0.0569 | -91.7206
-13.5 | -1.1212 | 0.01213 | -0.0552 | -92.432
-13 | -1.08 | 0.0116 | -0.0535 | -93.1034
-12.5 | -1.0381 | 0.01102 | -0.0519 | -94.2015
-12 | -0.9951 | 0.01054 | -0.0504 | -94.4118
-11.5 | -0.9521 | 0.01005 | -0.0489 | -94.7363
-11 | -0.9077 | 0.0096 | -0.0475 | -94.5521
-10.5 | -0.8632 | 0.00921 | -0.0461 | -93.7242
-10 | -0.8177 | 0.00885 | -0.0449 | -92.3955
-9.5 | -0.7716 | 0.00852 | -0.0437 | -90.5634
-9 | -0.7267 | 0.00815 | -0.0422 | -89.1656
-8.5 | -0.6806 | 0.00781 | -0.0409 | -87.1447
-8 | -0.6338 | 0.00752 | -0.0397 | -84.2819
-7.5 | -0.5875 | 0.00721 | -0.0384 | -81.484
-7 | -0.5414 | 0.00692 | -0.0369 | -78.237
-6.5 | -0.4948 | 0.00667 | -0.0355 | -74.1829
-6 | -0.45 | 0.00642 | -0.0337 | -70.0935
-5.5 | -0.4043 | 0.00625 | -0.032 | -64.688
-5 | -0.3546 | 0.00605 | -0.0312 | -58.6116
-4.5 | -0.3033 | 0.00589 | -0.0308 | -51.4941
-4 | -0.2513 | 0.00568 | -0.0305 | -44.243
-3.5 | -0.1982 | 0.00552 | -0.0304 | -35.9058
-3 | -0.1454 | 0.00535 | -0.0302 | -27.1776
-2.5 | -0.0924 | 0.0052 | -0.0301 | -17.7692
-2 | -0.0396 | 0.005 | -0.0299 | -7.92
-1.5 | 0.0116 | 0.00478 | -0.0295 | 2.4268
-1 | 0.0629 | 0.00453 | -0.029 | 13.8852
-0.5 | 0.1117 | 0.00428 | -0.0281 | 26.0981
0 | 0.1555 | 0.00422 | -0.0262 | 36.8483
0.5 | 0.191 | 0.00433 | -0.0226 | 44.1109
1 | 0.2183 | 0.00355 | -0.0175 | 61.493
1.5 | 0.2632 | 0.00398 | -0.0157 | 66.1307
2 | 0.302 | 0.00452 | -0.0127 | 66.8142
2.5 | 0.3474 | 0.00488 | -0.0111 | 71.1885
3 | 0.3932 | 0.00518 | -0.0095 | 75.9073
3.5 | 0.4287 | 0.00554 | -0.0057 | 77.3827
4 | 0.464 | 0.00589 | -0.0019 | 78.7776
4.5 | 0.5026 | 0.00628 | 0.0011 | 80.0318
5 | 0.5413 | 0.00672 | 0.0039 | 80.5506
5.5 | 0.5836 | 0.00707 | 0.006 | 82.546
6 | 0.6289 | 0.00737 | 0.0075 | 85.3324
6.5 | 0.6731 | 0.00771 | 0.0091 | 87.3022
7 | 0.7187 | 0.00802 | 0.0103 | 89.6135
7.5 | 0.7627 | 0.00837 | 0.0119 | 91.1231
8 | 0.808 | 0.00871 | 0.0131 | 92.7669
8.5 | 0.8507 | 0.00913 | 0.0148 | 93.1763
9 | 0.892 | 0.0096 | 0.0166 | 92.9167
9.5 | 0.934 | 0.01005 | 0.0183 | 92.9353
10 | 0.9739 | 0.01056 | 0.0203 | 92.2254
10.5 | 1.0152 | 0.01106 | 0.0219 | 91.7902
11 | 1.0557 | 0.01158 | 0.0237 | 91.1658
11.5 | 1.0939 | 0.01222 | 0.0257 | 89.5172
12 | 1.1324 | 0.01285 | 0.0276 | 88.1245
12.5 | 1.1703 | 0.01345 | 0.0295 | 87.0112
13 | 1.2082 | 0.01411 | 0.0313 | 85.6272
14 | 1.2799 | 0.01558 | 0.0353 | 82.1502
14.5 | 1.3111 | 0.01654 | 0.0378 | 79.2684
15 | 1.3466 | 0.01733 | 0.0395 | 77.7034
15.5 | 1.3737 | 0.01853 | 0.0423 | 74.1338
16 | 1.4031 | 0.01968 | 0.0447 | 71.2957
16.5 | 1.4327 | 0.02083 | 0.0468 | 68.7806
17 | 1.4594 | 0.02215 | 0.0492 | 65.8871
17.5 | 1.4861 | 0.02355 | 0.0513 | 63.104
18 | 1.5117 | 0.02503 | 0.0534 | 60.3955
18.5 | 1.5335 | 0.0268 | 0.0556 | 57.2201
19 | 1.5537 | 0.0287 | 0.0579 | 54.1359
19.5 | 1.5723 | 0.03074 | 0.0601 | 51.1483
20 | 1.5953 | 0.03356 | 0.0599 | 47.5358

## 115. Re 12M Mach 0.10 (1)
BIGFOIL.COM POLAR EXPORT
NACA67-215 a=0.2
NACA67-215 a=0.2 |  |  |  | Cl Max: | 1.269 | at alpha= | 12.5 | deg
JavaFoil+Calcfoil stall+Eppler ext transition |  |  |  | L/D Max: | 105.647 | at alpha= | 7 | deg
Re: | 12000000 |  |  | Cd Min: | 0.0038 | at alpha= | 0 | deg
Mach: | 0.1 |  |  | Cl=0 at alpha= | -1.0887 | deg
|  |  |  | @ Cl=0.1, Cd= | 0.0040193
|  |  |  | @ Cl=0.4, Cd= | 0.0054149
|  |  |  | @ Cl=0.6, Cd= | 0.0065588
alpha (deg) | Cl | Cd | Cm | Cl/Cd
-18 | -0.761 | 0.13012 | 0.013 | -5.851
-17.5 | -0.783 | 0.12137 | 0.013 | -6.452
-17 | -0.801 | 0.11433 | 0.012 | -7.005
-16.5 | -0.818 | 0.1059 | 0.012 | -7.729
-16 | -0.835 | 0.0977 | 0.012 | -8.545
-15.5 | -0.847 | 0.09274 | 0.011 | -9.131
-15 | -0.864 | 0.08156 | 0.011 | -10.593
-14.5 | -0.883 | 0.06921 | 0.011 | -12.755
-14 | -1.008 | 0.01928 | 0.013 | -52.268
-13.5 | -1.018 | 0.0167 | 0.012 | -60.955
-13 | -1.025 | 0.01441 | 0.011 | -71.09
-12.5 | -1.021 | 0.01333 | 0.01 | -76.605
-12 | -1.013 | 0.01237 | 0.009 | -81.913
-11.5 | -0.999 | 0.01171 | 0.008 | -85.305
-11 | -0.98 | 0.01111 | 0.007 | -88.267
-10.5 | -0.957 | 0.01057 | 0.006 | -90.591
-10 | -0.93 | 0.00996 | 0.005 | -93.387
-9.5 | -0.899 | 0.00946 | 0.004 | -94.984
-9 | -0.863 | 0.00911 | 0.003 | -94.764
-8.5 | -0.824 | 0.00878 | 0.001 | -93.861
-8 | -0.781 | 0.00839 | 0 | -93.141
-7.5 | -0.736 | 0.00806 | -0.001 | -91.31
-7 | -0.687 | 0.00775 | -0.002 | -88.672
-6.5 | -0.636 | 0.00751 | -0.003 | -84.716
-6 | -0.583 | 0.00723 | -0.005 | -80.69
-5.5 | -0.528 | 0.00698 | -0.006 | -75.54
-5 | -0.471 | 0.00674 | -0.007 | -69.861
-4.5 | -0.413 | 0.00657 | -0.008 | -62.864
-4 | -0.354 | 0.00641 | -0.01 | -55.206
-3.5 | -0.294 | 0.00541 | -0.011 | -54.4
-3 | -0.234 | 0.00541 | -0.012 | -43.247
-2.5 | -0.173 | 0.00584 | -0.013 | -29.708
-2 | -0.112 | 0.00598 | -0.015 | -18.799
-1.5 | -0.051 | 0.00551 | -0.016 | -9.264
-1 | 0.011 | 0.00485 | -0.017 | 2.177
-0.5 | 0.072 | 0.0042 | -0.018 | 17.237
0 | 0.134 | 0.0038 | -0.02 | 35.198
0.5 | 0.195 | 0.00457 | -0.021 | 42.72
1 | 0.256 | 0.00488 | -0.022 | 52.459
1.5 | 0.317 | 0.00511 | -0.023 | 62.123
2 | 0.378 | 0.00535 | -0.025 | 70.647
2.5 | 0.439 | 0.00553 | -0.026 | 79.288
3 | 0.499 | 0.00577 | -0.027 | 86.514
3.5 | 0.559 | 0.00626 | -0.028 | 89.301
4 | 0.618 | 0.00669 | -0.03 | 92.41
4.5 | 0.677 | 0.0074 | -0.031 | 91.426
5 | 0.734 | 0.00774 | -0.032 | 94.851
5.5 | 0.79 | 0.00802 | -0.033 | 98.49
6 | 0.844 | 0.00831 | -0.034 | 101.552
6.5 | 0.897 | 0.00864 | -0.036 | 103.838
7 | 0.948 | 0.00897 | -0.037 | 105.647
7.5 | 0.996 | 0.00957 | -0.038 | 104.062
8 | 1.042 | 0.00997 | -0.039 | 104.462
8.5 | 1.085 | 0.01039 | -0.04 | 104.446
9 | 1.125 | 0.01089 | -0.042 | 103.288
9.5 | 1.161 | 0.0114 | -0.043 | 101.833
10 | 1.194 | 0.01191 | -0.044 | 100.206
10.5 | 1.221 | 0.0125 | -0.045 | 97.663
11 | 1.241 | 0.01311 | -0.046 | 94.647
11.5 | 1.256 | 0.01379 | -0.047 | 91.067
12 | 1.265 | 0.01447 | -0.048 | 87.433
12.5 | 1.269 | 0.01525 | -0.049 | 83.193
13 | 1.268 | 0.01592 | -0.051 | 79.637
13.5 | 1.261 | 0.01677 | -0.052 | 75.184
14 | 1.25 | 0.01781 | -0.053 | 70.142
14.5 | 1.233 | 0.01886 | -0.054 | 65.395
15 | 1.211 | 0.02055 | -0.055 | 58.955
15.5 | 1.186 | 0.0221 | -0.055 | 53.673
16 | 1.155 | 0.02457 | -0.056 | 47.007
16.5 | 1.123 | 0.02681 | -0.057 | 41.886
17 | 1.071 | 0.03528 | -0.056 | 30.353
17.5 | 0.971 | 0.07013 | -0.051 | 13.84

## 116. Re 12M Mach 0.10 (2)
BIGFOIL.COM POLAR EXPORT
NACA67-215 a=0.2
NACA67-215 a=0.2 |  |  |  | Cl Max: | 1.5903 | at alpha= | 20 | deg
XFOIL ncrit=9 |  |  |  | L/D Max: | 92.2102 | at alpha= | 8.5 | deg
Re: | 12000000 |  |  | Cd Min: | 0.03572 | at alpha= | 20 | deg
Mach: | 0.1 |  |  | Cl=0 at alpha= | -1.624 | deg
|  |  |  | @ Cl=0.1, Cd= | 0.0043498
|  |  |  | @ Cl=0.4, Cd= | 0.0052653
|  |  |  | @ Cl=0.6, Cd= | 0.0072364
alpha (deg) | Cl | Cd | Cm | Cl/Cd
-20 | -1.5358 | 0.02611 | -0.0903 | -58.8204
-19.5 | -1.511 | 0.0246 | -0.088 | -61.4228
-19 | -1.4927 | 0.02277 | -0.0847 | -65.5556
-18.5 | -1.4729 | 0.02106 | -0.0814 | -69.9383
-18 | -1.4486 | 0.01964 | -0.0783 | -73.7576
-17.5 | -1.4186 | 0.01852 | -0.0757 | -76.5983
-17 | -1.3883 | 0.01746 | -0.0729 | -79.5132
-16.5 | -1.3557 | 0.01651 | -0.0704 | -82.1139
-16 | -1.3211 | 0.01564 | -0.0679 | -84.4693
-15.5 | -1.2847 | 0.01485 | -0.0657 | -86.5118
-15 | -1.2467 | 0.01416 | -0.0635 | -88.0438
-14.5 | -1.2068 | 0.01355 | -0.0616 | -89.0627
-14 | -1.1681 | 0.01289 | -0.0595 | -90.6206
-13.5 | -1.1263 | 0.01233 | -0.0577 | -91.3463
-13 | -1.0845 | 0.01177 | -0.0559 | -92.141
-12.5 | -1.0423 | 0.0112 | -0.0541 | -93.0625
-12 | -0.9984 | 0.0107 | -0.0526 | -93.3084
-11.5 | -0.9552 | 0.01019 | -0.0508 | -93.739
-11 | -0.9106 | 0.00972 | -0.0493 | -93.6831
-10.5 | -0.8653 | 0.00931 | -0.0479 | -92.9431
-10 | -0.82 | 0.00893 | -0.0464 | -91.8253
-9.5 | -0.7733 | 0.00859 | -0.0452 | -90.0233
-9 | -0.7273 | 0.00823 | -0.0438 | -88.3718
-8.5 | -0.6814 | 0.00787 | -0.0423 | -86.582
-8 | -0.6339 | 0.00757 | -0.0411 | -83.7384
-7.5 | -0.5872 | 0.00726 | -0.0397 | -80.8815
-7 | -0.5405 | 0.00695 | -0.0383 | -77.7698
-6.5 | -0.4932 | 0.0067 | -0.0369 | -73.6119
-6 | -0.4477 | 0.00644 | -0.0352 | -69.5186
-5.5 | -0.4024 | 0.00626 | -0.0333 | -64.2812
-5 | -0.3542 | 0.00607 | -0.0321 | -58.3526
-4.5 | -0.303 | 0.0059 | -0.0315 | -51.3559
-4 | -0.2507 | 0.0057 | -0.0311 | -43.9825
-3.5 | -0.1976 | 0.00553 | -0.0309 | -35.7324
-3 | -0.1447 | 0.00536 | -0.0307 | -26.9963
-2.5 | -0.0915 | 0.00521 | -0.0306 | -17.5624
-2 | -0.0385 | 0.005 | -0.0304 | -7.7
-1.5 | 0.0127 | 0.00478 | -0.0298 | 2.6569
-1 | 0.0643 | 0.00454 | -0.0294 | 14.163
-0.5 | 0.1131 | 0.00428 | -0.0284 | 26.4252
0 | 0.1572 | 0.0042 | -0.0265 | 37.4286
0.5 | 0.1923 | 0.0043 | -0.0228 | 44.7209
1 | 0.2192 | 0.00354 | -0.0175 | 61.9209
1.5 | 0.2641 | 0.00398 | -0.0157 | 66.3568
2 | 0.3029 | 0.00452 | -0.0126 | 67.0133
2.5 | 0.3476 | 0.00489 | -0.0107 | 71.0838
3 | 0.3932 | 0.00519 | -0.009 | 75.7611
3.5 | 0.4257 | 0.00555 | -0.0045 | 76.7027
4 | 0.4621 | 0.00592 | -0.0009 | 78.0574
4.5 | 0.501 | 0.00631 | 0.0021 | 79.3978
5 | 0.5402 | 0.00675 | 0.0049 | 80.0296
5.5 | 0.5831 | 0.00712 | 0.0069 | 81.8961
6 | 0.6281 | 0.00743 | 0.0085 | 84.5357
6.5 | 0.6732 | 0.00776 | 0.01 | 86.7526
7 | 0.7184 | 0.00809 | 0.0115 | 88.801
7.5 | 0.7632 | 0.00844 | 0.013 | 90.4265
8 | 0.809 | 0.00878 | 0.0142 | 92.1412
8.5 | 0.8511 | 0.00923 | 0.0161 | 92.2102
9 | 0.8932 | 0.0097 | 0.0179 | 92.0825
9.5 | 0.9347 | 0.01017 | 0.0198 | 91.9076
10 | 0.9754 | 0.0107 | 0.0217 | 91.1589
10.5 | 1.0176 | 0.01119 | 0.0234 | 90.9383
11 | 1.0572 | 0.01175 | 0.0254 | 89.9745
11.5 | 1.0964 | 0.01239 | 0.0274 | 88.4907
12 | 1.1339 | 0.01307 | 0.0296 | 86.7559
12.5 | 1.1734 | 0.01366 | 0.0314 | 85.9004
13 | 1.2107 | 0.01436 | 0.0334 | 84.3106
14 | 1.2825 | 0.01592 | 0.0377 | 80.559
14.5 | 1.3142 | 0.01693 | 0.0403 | 77.6255
15 | 1.3482 | 0.01782 | 0.0424 | 75.6566
15.5 | 1.3768 | 0.01903 | 0.0451 | 72.3489
16 | 1.4053 | 0.02026 | 0.0477 | 69.3633
16.5 | 1.4367 | 0.0214 | 0.0497 | 67.1355
17 | 1.4626 | 0.02285 | 0.0523 | 64.0088
17.5 | 1.4873 | 0.02444 | 0.0547 | 60.8552
18 | 1.5138 | 0.02596 | 0.0568 | 58.3128
18.5 | 1.5358 | 0.02784 | 0.0591 | 55.1652
19 | 1.5518 | 0.03015 | 0.0617 | 51.4693
19.5 | 1.5701 | 0.03233 | 0.064 | 48.5648
20 | 1.5903 | 0.03572 | 0.0636 | 44.5213

## 117. Re 12M Mach 0.25 (1)
BIGFOIL.COM POLAR EXPORT
NACA67-215 a=0.2
NACA67-215 a=0.2 |  |  |  | Cl Max: | 1.212 | at alpha= | 11 | deg
JavaFoil+Calcfoil stall+Eppler ext transition |  |  |  | L/D Max: | 103.569 | at alpha= | 7 | deg
Re: | 12000000 |  |  | Cd Min: | 0.00394 | at alpha= | -0.5 | deg
Mach: | 0.25 |  |  | Cl=0 at alpha= | -1.0873 | deg
|  |  |  | @ Cl=0.1, Cd= | 0.004167
|  |  |  | @ Cl=0.4, Cd= | 0.0054826
|  |  |  | @ Cl=0.6, Cd= | 0.0066403
alpha (deg) | Cl | Cd | Cm | Cl/Cd
-16 | -0.548 | 0.1318 | 0.009 | -4.16
-15.5 | -0.593 | 0.1135 | 0.009 | -5.226
-15 | -0.634 | 0.10452 | 0.009 | -6.067
-14.5 | -0.67 | 0.09776 | 0.008 | -6.85
-14 | -0.702 | 0.09031 | 0.008 | -7.779
-13.5 | -0.729 | 0.08453 | 0.008 | -8.622
-13 | -0.755 | 0.07552 | 0.008 | -9.992
-12.5 | -0.778 | 0.06569 | 0.007 | -11.842
-12 | -0.925 | 0.01446 | 0.009 | -63.97
-11.5 | -0.933 | 0.01325 | 0.008 | -70.425
-11 | -0.934 | 0.01217 | 0.007 | -76.736
-10.5 | -0.926 | 0.01127 | 0.006 | -82.163
-10 | -0.91 | 0.01077 | 0.005 | -84.534
-9.5 | -0.888 | 0.01008 | 0.004 | -88.181
-9 | -0.86 | 0.00962 | 0.003 | -89.376
-8.5 | -0.827 | 0.00914 | 0.001 | -90.415
-8 | -0.788 | 0.00878 | 0 | -89.816
-7.5 | -0.745 | 0.0084 | -0.001 | -88.705
-7 | -0.698 | 0.00807 | -0.002 | -86.6
-6.5 | -0.648 | 0.00774 | -0.004 | -83.762
-6 | -0.596 | 0.00742 | -0.005 | -80.213
-5.5 | -0.54 | 0.00716 | -0.006 | -75.405
-5 | -0.482 | 0.0069 | -0.007 | -69.818
-4.5 | -0.423 | 0.00667 | -0.009 | -63.416
-4 | -0.363 | 0.00654 | -0.01 | -55.44
-3.5 | -0.302 | 0.00654 | -0.011 | -46.18
-3 | -0.24 | 0.00649 | -0.012 | -37.018
-2.5 | -0.178 | 0.00648 | -0.014 | -27.444
-2 | -0.115 | 0.00546 | -0.015 | -21.113
-1.5 | -0.052 | 0.00542 | -0.016 | -9.653
-1 | 0.011 | 0.00489 | -0.018 | 2.22
-0.5 | 0.074 | 0.00394 | -0.019 | 18.887
0 | 0.137 | 0.00449 | -0.02 | 30.581
0.5 | 0.201 | 0.00464 | -0.021 | 43.265
1 | 0.263 | 0.00495 | -0.023 | 53.119
1.5 | 0.326 | 0.00521 | -0.024 | 62.516
2 | 0.388 | 0.00544 | -0.025 | 71.344
2.5 | 0.45 | 0.00566 | -0.027 | 79.596
3 | 0.512 | 0.00591 | -0.028 | 86.696
3.5 | 0.573 | 0.00645 | -0.029 | 88.814
4 | 0.634 | 0.00688 | -0.03 | 92.142
4.5 | 0.694 | 0.00763 | -0.032 | 90.99
5 | 0.752 | 0.00798 | -0.033 | 94.223
5.5 | 0.809 | 0.00829 | -0.034 | 97.557
6 | 0.864 | 0.00862 | -0.035 | 100.177
6.5 | 0.917 | 0.00895 | -0.037 | 102.404
7 | 0.967 | 0.00934 | -0.038 | 103.569
7.5 | 1.014 | 0.00995 | -0.039 | 101.925
8 | 1.058 | 0.01042 | -0.04 | 101.554
8.5 | 1.098 | 0.01095 | -0.041 | 100.309
9 | 1.134 | 0.0115 | -0.043 | 98.594
9.5 | 1.164 | 0.01204 | -0.044 | 96.695
10 | 1.189 | 0.01272 | -0.045 | 93.512
10.5 | 1.206 | 0.01332 | -0.046 | 90.549
11 | 1.212 | 0.01408 | -0.047 | 86.063
11.5 | 1.209 | 0.01499 | -0.048 | 80.677
12 | 1.198 | 0.01587 | -0.05 | 75.505
12.5 | 1.178 | 0.01694 | -0.051 | 69.522
13 | 1.148 | 0.01815 | -0.052 | 63.255
13.5 | 1.11 | 0.01948 | -0.053 | 56.954
14 | 1.061 | 0.0216 | -0.054 | 49.103
14.5 | 0.999 | 0.02538 | -0.054 | 39.376
15 | 0.838 | 0.07309 | -0.044 | 11.467
15.5 | 0.75 | 0.10478 | -0.036 | 7.153
16 | 0.687 | 0.11414 | -0.035 | 6.019

## 118. Re 12M Mach 0.25 (2)
BIGFOIL.COM POLAR EXPORT
NACA67-215 a=0.2
NACA67-215 a=0.2 |  |  |  | Cl Max: | 1.537 | at alpha= | 20 | deg
XFOIL ncrit=9 |  |  |  | L/D Max: | 87.6782 | at alpha= | 8 | deg
Re: | 12000000 |  |  | Cd Min: | 0.05074 | at alpha= | 20 | deg
Mach: | 0.25 |  |  | Cl=0 at alpha= | -1.6922 | deg
|  |  |  | @ Cl=0.1, Cd= | 0.004412
|  |  |  | @ Cl=0.4, Cd= | 0.0054582
|  |  |  | @ Cl=0.6, Cd= | 0.0075535
alpha (deg) | Cl | Cd | Cm | Cl/Cd
-20 | -1.3884 | 0.0469 | -0.1194 | -29.6034
-19.5 | -1.4033 | 0.04058 | -0.1189 | -34.5811
-19 | -1.4172 | 0.03517 | -0.1165 | -40.2957
-18.5 | -1.4194 | 0.0311 | -0.1129 | -45.6399
-18 | -1.4226 | 0.02734 | -0.1081 | -52.0337
-17.5 | -1.3943 | 0.02561 | -0.1048 | -54.4436
-17 | -1.3895 | 0.02264 | -0.0992 | -61.3737
-16.5 | -1.3652 | 0.02085 | -0.0948 | -65.4772
-16 | -1.3388 | 0.01918 | -0.0904 | -69.8019
-15.5 | -1.3064 | 0.01784 | -0.0864 | -73.2287
-15 | -1.2725 | 0.01659 | -0.0824 | -76.7028
-14.5 | -1.2342 | 0.01556 | -0.079 | -79.3188
-14 | -1.1958 | 0.01458 | -0.0754 | -82.0165
-13.5 | -1.1537 | 0.01371 | -0.0724 | -84.1503
-13 | -1.1105 | 0.01294 | -0.0695 | -85.8192
-12.5 | -1.064 | 0.01236 | -0.0671 | -86.0841
-12 | -1.018 | 0.01171 | -0.0646 | -86.9342
-11.5 | -0.9736 | 0.01099 | -0.062 | -88.5896
-11 | -0.926 | 0.01045 | -0.0598 | -88.6124
-10.5 | -0.8789 | 0.0099 | -0.0577 | -88.7778
-10 | -0.8317 | 0.00941 | -0.0555 | -88.3847
-9.5 | -0.7827 | 0.009 | -0.0537 | -86.9667
-9 | -0.7336 | 0.00862 | -0.052 | -85.1044
-8.5 | -0.6852 | 0.00822 | -0.0502 | -83.3577
-8 | -0.6361 | 0.00783 | -0.0485 | -81.2388
-7.5 | -0.5865 | 0.00752 | -0.047 | -77.992
-7 | -0.5375 | 0.00717 | -0.0453 | -74.9651
-6.5 | -0.4878 | 0.00689 | -0.0438 | -70.7983
-6 | -0.4385 | 0.00661 | -0.0423 | -66.3389
-5.5 | -0.3899 | 0.00634 | -0.0406 | -61.4984
-5 | -0.3417 | 0.00612 | -0.0388 | -55.8333
-4.5 | -0.2957 | 0.00595 | -0.0366 | -49.6975
-4 | -0.246 | 0.00577 | -0.0351 | -42.6343
-3.5 | -0.1929 | 0.00558 | -0.0345 | -34.5699
-3 | -0.1395 | 0.0054 | -0.0339 | -25.8333
-2.5 | -0.0857 | 0.00525 | -0.0334 | -16.3238
-2 | -0.0317 | 0.00505 | -0.0331 | -6.2772
-1.5 | 0.0198 | 0.00481 | -0.0322 | 4.1164
-1 | 0.0723 | 0.00457 | -0.0315 | 15.8206
-0.5 | 0.1214 | 0.00429 | -0.0302 | 28.2984
0 | 0.1658 | 0.00416 | -0.028 | 39.8558
0.5 | 0.1989 | 0.00413 | -0.0236 | 48.1598
1 | 0.2243 | 0.00353 | -0.0175 | 63.5411
1.5 | 0.2697 | 0.00396 | -0.0155 | 68.1061
2 | 0.3056 | 0.00453 | -0.0114 | 67.4614
2.5 | 0.3467 | 0.00494 | -0.0084 | 70.1822
3 | 0.3823 | 0.0052 | -0.004 | 73.5192
3.5 | 0.4152 | 0.00568 | 0.0007 | 73.0986
4 | 0.4542 | 0.00609 | 0.004 | 74.5813
4.5 | 0.4944 | 0.00653 | 0.0071 | 75.7121
5 | 0.5353 | 0.00698 | 0.0099 | 76.6905
5.5 | 0.5791 | 0.0074 | 0.0122 | 78.2568
6 | 0.6254 | 0.00774 | 0.0139 | 80.801
6.5 | 0.6727 | 0.00808 | 0.0155 | 83.255
7 | 0.7186 | 0.00847 | 0.0173 | 84.8406
7.5 | 0.7656 | 0.00884 | 0.0189 | 86.6063
8 | 0.8119 | 0.00926 | 0.0207 | 87.6782
8.5 | 0.8546 | 0.0098 | 0.023 | 87.2041
9 | 0.8986 | 0.01032 | 0.0251 | 87.0736
9.5 | 0.9411 | 0.01087 | 0.0274 | 86.5777
10 | 0.9844 | 0.01142 | 0.0296 | 86.1996
10.5 | 1.0273 | 0.01201 | 0.0319 | 85.5371
11 | 1.0671 | 0.01273 | 0.0346 | 83.8256
11.5 | 1.1085 | 0.01344 | 0.037 | 82.4777
12 | 1.148 | 0.01421 | 0.0397 | 80.7882
12.5 | 1.1882 | 0.01499 | 0.0422 | 79.2662
13 | 1.2258 | 0.01587 | 0.045 | 77.2401
13.5 | 1.2631 | 0.01686 | 0.0478 | 74.917
14 | 1.2966 | 0.018 | 0.0511 | 72.0333
14.5 | 1.3274 | 0.01934 | 0.0545 | 68.635
15 | 1.3607 | 0.02062 | 0.0575 | 65.9893
15.5 | 1.3883 | 0.02224 | 0.061 | 62.4236
16 | 1.4182 | 0.02381 | 0.0641 | 59.5632
16.5 | 1.4465 | 0.02558 | 0.0671 | 56.5481
17 | 1.4694 | 0.02773 | 0.0704 | 52.9895
17.5 | 1.4898 | 0.03019 | 0.0734 | 49.3475
18 | 1.5019 | 0.03334 | 0.0767 | 45.048
19 | 1.5224 | 0.04064 | 0.0816 | 37.4606
19.5 | 1.5297 | 0.04478 | 0.0833 | 34.1603
20 | 1.537 | 0.05074 | 0.0817 | 30.2917

## 119. Re 12M Mach 0.50 (1)
BIGFOIL.COM POLAR EXPORT
NACA67-215 a=0.2
NACA67-215 a=0.2 |  |  |  | Cl Max: | 1.166 | at alpha= | 20 | deg
JavaFoil+Calcfoil stall+Eppler ext transition |  |  |  | L/D Max: | 93.61 | at alpha= | 6 | deg
Re: | 12000000 |  |  | Cd Min: | 0.00457 | at alpha= | -0.5 | deg
Mach: | 0.5 |  |  | Cl=0 at alpha= | -1.0857 | deg
|  |  |  | @ Cl=0.1, Cd= | 0.0046137
|  |  |  | @ Cl=0.4, Cd= | 0.005832
|  |  |  | @ Cl=0.6, Cd= | 0.0069516
alpha (deg) | Cl | Cd | Cm | Cl/Cd
-20 | -1.053 | 0.15261 | 0.019 | -6.901
-19.5 | -1.024 | 0.14944 | 0.018 | -6.852
-19 | -0.996 | 0.14378 | 0.017 | -6.924
-18.5 | -0.967 | 0.1416 | 0.016 | -6.826
-18 | -0.944 | 0.13101 | 0.016 | -7.206
-17.5 | -0.918 | 0.12236 | 0.015 | -7.504
-17 | -0.889 | 0.11719 | 0.014 | -7.585
-16.5 | -0.857 | 0.117 | 0.013 | -7.326
-16 | -0.83 | 0.11024 | 0.012 | -7.528
-15.5 | -0.804 | 0.101 | 0.011 | -7.957
-15 | -0.776 | 0.10618 | 0.011 | -7.307
-14.5 | -0.749 | 0.09907 | 0.01 | -7.556
-14 | -0.72 | 0.09359 | 0.009 | -7.696
-13.5 | -0.695 | 0.08534 | 0.009 | -8.141
-13 | -0.672 | 0.0761 | 0.008 | -8.835
-12.5 | -0.756 | 0.01819 | 0.012 | -41.573
-12 | -0.608 | 0.08345 | 0.006 | -7.284
-11.5 | -0.581 | 0.07608 | 0.005 | -7.634
-11 | -0.556 | 0.06642 | 0.005 | -8.379
-10.5 | -0.535 | 0.05717 | 0.005 | -9.361
-10 | -0.603 | 0.01311 | 0.006 | -45.977
-9.5 | -0.469 | 0.06512 | 0.002 | -7.198
-9 | -0.443 | 0.05671 | 0.002 | -7.804
-8.5 | -0.42 | 0.04844 | 0.001 | -8.661
-8 | -0.386 | 0.05391 | 0 | -7.151
-7.5 | -0.654 | 0.01074 | -0.001 | -60.908
-7 | -0.692 | 0.00995 | -0.003 | -69.533
-6.5 | -0.675 | 0.00902 | -0.004 | -74.859
-6 | -0.636 | 0.00855 | -0.005 | -74.442
-5.5 | -0.585 | 0.00809 | -0.007 | -72.26
-5 | -0.527 | 0.00769 | -0.008 | -68.495
-4.5 | -0.465 | 0.00737 | -0.01 | -63.127
-4 | -0.401 | 0.00712 | -0.011 | -56.301
-3.5 | -0.334 | 0.00702 | -0.012 | -47.619
-3 | -0.267 | 0.00666 | -0.014 | -39.995
-2.5 | -0.198 | 0.00635 | -0.015 | -31.124
-2 | -0.128 | 0.00682 | -0.017 | -18.815
-1.5 | -0.058 | 0.00686 | -0.018 | -8.492
-1 | 0.012 | 0.00548 | -0.019 | 2.203
-0.5 | 0.083 | 0.00457 | -0.021 | 18.223
0 | 0.153 | 0.00475 | -0.022 | 32.191
0.5 | 0.223 | 0.00498 | -0.024 | 44.819
1 | 0.292 | 0.00535 | -0.025 | 54.66
1.5 | 0.362 | 0.00568 | -0.027 | 63.817
2 | 0.432 | 0.00596 | -0.028 | 72.42
2.5 | 0.501 | 0.00623 | -0.029 | 80.318
3 | 0.569 | 0.0066 | -0.031 | 86.162
3.5 | 0.636 | 0.00736 | -0.032 | 86.524
4 | 0.703 | 0.00821 | -0.034 | 85.601
4.5 | 0.769 | 0.00868 | -0.035 | 88.587
5 | 0.831 | 0.00912 | -0.037 | 91.086
5.5 | 0.889 | 0.00956 | -0.038 | 93.02
6 | 0.942 | 0.01007 | -0.039 | 93.61
6.5 | 0.988 | 0.0109 | -0.041 | 90.681
7 | 1.023 | 0.01157 | -0.042 | 88.423
7.5 | 1.039 | 0.0124 | -0.043 | 83.807
8 | 1.022 | 0.0133 | -0.045 | 76.825
8.5 | 0.89 | 0.01447 | -0.046 | 61.508
9 | 0.679 | 0.01622 | -0.047 | 41.848
9.5 | 0.589 | 0.06403 | -0.026 | 9.202
10 | 0.741 | 0.01844 | -0.05 | 40.172
10.5 | 0.644 | 0.07072 | -0.027 | 9.101
11 | 0.808 | 0.01869 | -0.052 | 43.257
11.5 | 0.836 | 0.02101 | -0.053 | 39.806
12 | 0.74 | 0.07291 | -0.037 | 10.143
12.5 | 0.756 | 0.08627 | -0.033 | 8.766
13 | 0.93 | 0.02358 | -0.057 | 39.422
13.5 | 0.946 | 0.02959 | -0.057 | 31.968
14 | 0.854 | 0.08598 | -0.042 | 9.93
14.5 | 0.89 | 0.08606 | -0.045 | 10.339
15 | 0.892 | 0.10297 | -0.037 | 8.661
15.5 | 0.919 | 0.10962 | -0.038 | 8.387
16 | 0.958 | 0.10714 | -0.044 | 8.943
16.5 | 1.003 | 0.10123 | -0.049 | 9.906
17 | 1.012 | 0.1222 | -0.045 | 8.279
17.5 | 1.032 | 0.13212 | -0.044 | 7.814
18 | 1.064 | 0.1344 | -0.046 | 7.914
18.5 | 1.095 | 0.13773 | -0.049 | 7.949
19 | 1.12 | 0.14756 | -0.049 | 7.589
19.5 | 1.138 | 0.17631 | -0.047 | 6.456
20 | 1.166 | 0.18037 | -0.048 | 6.464

## 120. Re 12M Mach 0.50 (2)
BIGFOIL.COM POLAR EXPORT
NACA67-215 a=0.2
NACA67-215 a=0.2 |  |  |  | Cl Max: | 1.0934 | at alpha= | 11 | deg
XFOIL ncrit=9 |  |  |  | L/D Max: | 73.6713 | at alpha= | 0.5 | deg
Re: | 12000000 |  |  | Cd Min: | 0.11382 | at alpha= | 16 | deg
Mach: | 0.5 |  |  | Cl=0 at alpha= | -2.3198 | deg
|  |  |  | @ Cl=0.1, Cd= | 0.0048284
|  |  |  | @ Cl=0.4, Cd= | 0.0066545
|  |  |  | @ Cl=0.6, Cd= | 0.0092124
alpha (deg) | Cl | Cd | Cm | Cl/Cd
-14 | -0.4858 | 0.09964 | -0.1008 | -4.8756
-13.5 | -0.4986 | 0.08892 | -0.1076 | -5.6073
-13 | -0.5148 | 0.07787 | -0.1146 | -6.611
-12.5 | -0.526 | 0.06622 | -0.1228 | -7.9432
-12 | -0.5462 | 0.05367 | -0.1323 | -10.177
-11.5 | -0.5846 | 0.04438 | -0.1345 | -13.1726
-11 | -0.6212 | 0.03735 | -0.1315 | -16.6319
-10.5 | -0.6654 | 0.03076 | -0.1244 | -21.632
-10 | -0.7064 | 0.02493 | -0.1144 | -28.3353
-9.5 | -0.748 | 0.01891 | -0.102 | -39.5558
-9 | -0.7541 | 0.01274 | -0.0922 | -59.1915
-8.5 | -0.7074 | 0.01044 | -0.0864 | -67.7586
-8 | -0.6522 | 0.0095 | -0.0816 | -68.6526
-7.5 | -0.5936 | 0.00887 | -0.0778 | -66.9222
-7 | -0.5344 | 0.00836 | -0.0745 | -63.9234
-6.5 | -0.4757 | 0.00793 | -0.0716 | -59.9874
-6 | -0.4178 | 0.00752 | -0.0689 | -55.5585
-5.5 | -0.3594 | 0.00717 | -0.0665 | -50.1255
-5 | -0.3026 | 0.00684 | -0.0642 | -44.2398
-4.5 | -0.2451 | 0.00655 | -0.0621 | -37.4198
-4 | -0.1879 | 0.00628 | -0.0602 | -29.9204
-3.5 | -0.1309 | 0.00599 | -0.0584 | -21.8531
-3 | -0.0747 | 0.00574 | -0.0566 | -13.0139
-2.5 | -0.0195 | 0.00552 | -0.0547 | -3.5326
-2 | 0.0346 | 0.00526 | -0.0526 | 6.5779
-1.5 | 0.078 | 0.00493 | -0.0483 | 15.8215
-1 | 0.1213 | 0.00473 | -0.0439 | 25.6448
-0.5 | 0.1664 | 0.00439 | -0.0401 | 37.9043
0 | 0.2054 | 0.00401 | -0.0351 | 51.2219
0.5 | 0.2107 | 0.00286 | -0.0234 | 73.6713
1 | 0.2473 | 0.00347 | -0.0178 | 71.268
1.5 | 0.2844 | 0.00393 | -0.0123 | 72.3664
2 | 0.2964 | 0.00445 | -0.0013 | 66.6067
2.5 | 0.3117 | 0.00528 | 0.0084 | 59.0341
3 | 0.3472 | 0.0059 | 0.0139 | 58.8475
3.5 | 0.3887 | 0.00646 | 0.0181 | 60.1703
4 | 0.4282 | 0.00714 | 0.0227 | 59.972
4.5 | 0.4715 | 0.00775 | 0.0267 | 60.8387
5 | 0.5166 | 0.00837 | 0.0303 | 61.7204
5.5 | 0.5659 | 0.00891 | 0.0333 | 63.5129
6 | 0.6189 | 0.00938 | 0.0358 | 65.9808
6.5 | 0.6715 | 0.00989 | 0.0385 | 67.8969
7 | 0.7251 | 0.01042 | 0.0411 | 69.5873
7.5 | 0.7763 | 0.01106 | 0.0444 | 70.1899
8 | 0.828 | 0.01175 | 0.0477 | 70.4681
8.5 | 0.8763 | 0.0126 | 0.0517 | 69.5476
9 | 0.9277 | 0.01342 | 0.0556 | 69.1282
9.5 | 0.9782 | 0.01434 | 0.0597 | 68.2148
10 | 1.0266 | 0.0154 | 0.0645 | 66.6623
10.5 | 1.0671 | 0.01687 | 0.0705 | 63.2543
11 | 1.0934 | 0.01906 | 0.078 | 57.3662
11.5 | 1.0912 | 0.02276 | 0.0873 | 47.9438
12 | 1.0685 | 0.028 | 0.096 | 38.1607
13 | 0.9924 | 0.04304 | 0.1058 | 23.0576
13.5 | 0.9521 | 0.05274 | 0.1053 | 18.0527
14 | 0.9171 | 0.06361 | 0.1012 | 14.4175
15 | 0.8606 | 0.08828 | 0.0861 | 9.7485
15.5 | 0.8386 | 0.10115 | 0.0777 | 8.2907
16 | 0.8197 | 0.11382 | 0.0697 | 7.2017

## 121. Re 14M Mach 0.00 (1)
BIGFOIL.COM POLAR EXPORT
NACA67-215 a=0.2
NACA67-215 a=0.2 |  |  |  | Cl Max: | 1.282 | at alpha= | 13 | deg
JavaFoil+Calcfoil stall+Eppler ext transition |  |  |  | L/D Max: | 109.009 | at alpha= | 7 | deg
Re: | 14000000 |  |  | Cd Min: | 0.00404 | at alpha= | 0.5 | deg
Mach: | 0 |  |  | Cl=0 at alpha= | -1.0887 | deg
|  |  |  | @ Cl=0.1, Cd= | 0.0048974
|  |  |  | @ Cl=0.4, Cd= | 0.0053482
|  |  |  | @ Cl=0.6, Cd= | 0.0066802
alpha (deg) | Cl | Cd | Cm | Cl/Cd
-18.5 | -0.779 | 0.14666 | 0.012 | -5.312
-18 | -0.809 | 0.12291 | 0.013 | -6.586
-17.5 | -0.828 | 0.11525 | 0.013 | -7.183
-17 | -0.843 | 0.10837 | 0.013 | -7.776
-16.5 | -0.858 | 0.09916 | 0.013 | -8.657
-16 | -0.875 | 0.08895 | 0.012 | -9.835
-15.5 | -0.886 | 0.08221 | 0.012 | -10.779
-15 | -0.925 | 0.05728 | 0.013 | -16.148
-14.5 | -1.031 | 0.01874 | 0.014 | -55.026
-14 | -1.043 | 0.01593 | 0.013 | -65.489
-13.5 | -1.044 | 0.01474 | 0.012 | -70.825
-13 | -1.042 | 0.01358 | 0.011 | -76.736
-12.5 | -1.036 | 0.01244 | 0.01 | -83.224
-12 | -1.023 | 0.01178 | 0.009 | -86.891
-11.5 | -1.007 | 0.0112 | 0.008 | -89.848
-11 | -0.986 | 0.0107 | 0.007 | -92.114
-10.5 | -0.961 | 0.01016 | 0.006 | -94.573
-10 | -0.932 | 0.0096 | 0.005 | -97.096
-9.5 | -0.9 | 0.00916 | 0.004 | -98.245
-9 | -0.863 | 0.00881 | 0.003 | -97.965
-8.5 | -0.823 | 0.00849 | 0.001 | -96.885
-8 | -0.78 | 0.00812 | 0 | -96.019
-7.5 | -0.734 | 0.00786 | -0.001 | -93.401
-7 | -0.685 | 0.00756 | -0.002 | -90.594
-6.5 | -0.634 | 0.0073 | -0.003 | -86.852
-6 | -0.581 | 0.00701 | -0.005 | -82.895
-5.5 | -0.526 | 0.00679 | -0.006 | -77.466
-5 | -0.469 | 0.0066 | -0.007 | -71.026
-4.5 | -0.411 | 0.00658 | -0.008 | -62.523
-4 | -0.352 | 0.00548 | -0.01 | -64.362
-3.5 | -0.293 | 0.00545 | -0.011 | -53.771
-3 | -0.233 | 0.00592 | -0.012 | -39.367
-2.5 | -0.173 | 0.00604 | -0.013 | -28.601
-2 | -0.112 | 0.00602 | -0.015 | -18.57
-1.5 | -0.051 | 0.00607 | -0.016 | -8.359
-1 | 0.011 | 0.00591 | -0.017 | 1.778
-0.5 | 0.072 | 0.00526 | -0.018 | 13.71
0 | 0.133 | 0.00447 | -0.02 | 29.831
0.5 | 0.194 | 0.00404 | -0.021 | 48.1
1 | 0.255 | 0.00491 | -0.022 | 51.893
1.5 | 0.316 | 0.0051 | -0.023 | 61.962
2 | 0.377 | 0.00526 | -0.024 | 71.539
2.5 | 0.437 | 0.00549 | -0.026 | 79.522
3 | 0.497 | 0.00579 | -0.027 | 85.74
3.5 | 0.556 | 0.00627 | -0.028 | 88.662
4 | 0.615 | 0.00682 | -0.029 | 90.189
4.5 | 0.674 | 0.00727 | -0.031 | 92.68
5 | 0.731 | 0.00752 | -0.032 | 97.224
5.5 | 0.787 | 0.0078 | -0.033 | 100.786
6 | 0.841 | 0.00806 | -0.034 | 104.316
6.5 | 0.894 | 0.00838 | -0.035 | 106.599
7 | 0.945 | 0.00867 | -0.037 | 109.009
7.5 | 0.993 | 0.00926 | -0.038 | 107.274
8 | 1.039 | 0.00963 | -0.039 | 107.886
8.5 | 1.083 | 0.01005 | -0.04 | 107.758
9 | 1.123 | 0.01053 | -0.041 | 106.687
9.5 | 1.16 | 0.01098 | -0.043 | 105.646
10 | 1.194 | 0.01145 | -0.044 | 104.279
10.5 | 1.223 | 0.01201 | -0.045 | 101.811
11 | 1.244 | 0.0126 | -0.046 | 98.777
11.5 | 1.261 | 0.01323 | -0.047 | 95.314
12 | 1.273 | 0.01386 | -0.048 | 91.832
12.5 | 1.28 | 0.01459 | -0.049 | 87.751
13 | 1.282 | 0.0152 | -0.05 | 84.338
13.5 | 1.279 | 0.01599 | -0.051 | 80.019
14 | 1.272 | 0.01692 | -0.052 | 75.178
14.5 | 1.259 | 0.01814 | -0.053 | 69.436
15 | 1.243 | 0.01931 | -0.054 | 64.389
15.5 | 1.222 | 0.02092 | -0.055 | 58.424
16 | 1.198 | 0.02254 | -0.056 | 53.152
16.5 | 1.167 | 0.02573 | -0.057 | 45.355
17 | 1.136 | 0.02854 | -0.057 | 39.812
17.5 | 1.101 | 0.03259 | -0.058 | 33.767
18 | 0.981 | 0.08027 | -0.05 | 12.216

## 122. Re 14M Mach 0.00 (2)
BIGFOIL.COM POLAR EXPORT
NACA67-215 a=0.2
NACA67-215 a=0.2 |  |  |  | Cl Max: | 1.5981 | at alpha= | 20 | deg
XFOIL ncrit=9 |  |  |  | L/D Max: | 96.1616 | at alpha= | 8.5 | deg
Re: | 14000000 |  |  | Cd Min: | 0.03232 | at alpha= | 20 | deg
Mach: | 0 |  |  | Cl=0 at alpha= | -1.5989 | deg
|  |  |  | @ Cl=0.1, Cd= | 0.0044756
|  |  |  | @ Cl=0.4, Cd= | 0.005198
|  |  |  | @ Cl=0.6, Cd= | 0.0069835
alpha (deg) | Cl | Cd | Cm | Cl/Cd
-20 | -1.5521 | 0.02368 | -0.0832 | -65.5448
-19.5 | -1.5247 | 0.02251 | -0.0811 | -67.7343
-19 | -1.5036 | 0.02097 | -0.0782 | -71.7024
-18.5 | -1.4813 | 0.01951 | -0.0751 | -75.9252
-18 | -1.4554 | 0.01825 | -0.0723 | -79.7479
-17.5 | -1.4254 | 0.01726 | -0.0698 | -82.584
-17 | -1.3929 | 0.01637 | -0.0675 | -85.0886
-16.5 | -1.3607 | 0.01546 | -0.0651 | -88.0142
-16 | -1.325 | 0.01471 | -0.063 | -90.0748
-15.5 | -1.2886 | 0.014 | -0.0609 | -92.0429
-15 | -1.25 | 0.01339 | -0.0591 | -93.3532
-14.5 | -1.2112 | 0.01283 | -0.0572 | -94.4037
-14 | -1.1707 | 0.01225 | -0.0555 | -95.5673
-13.5 | -1.1299 | 0.01171 | -0.0538 | -96.4902
-13 | -1.0877 | 0.01121 | -0.0523 | -97.0294
-12.5 | -1.0447 | 0.01074 | -0.0508 | -97.2719
-12 | -1.0021 | 0.01027 | -0.0492 | -97.5755
-11.5 | -0.9583 | 0.00981 | -0.0478 | -97.686
-11 | -0.9144 | 0.00937 | -0.0463 | -97.588
-10.5 | -0.8703 | 0.00896 | -0.0448 | -97.1317
-10 | -0.8247 | 0.00861 | -0.0436 | -95.784
-9.5 | -0.7788 | 0.00828 | -0.0423 | -94.058
-9 | -0.7326 | 0.00795 | -0.0411 | -92.1509
-8.5 | -0.6869 | 0.00759 | -0.0397 | -90.5007
-8 | -0.6404 | 0.00729 | -0.0384 | -87.8464
-7.5 | -0.5938 | 0.00702 | -0.0371 | -84.5869
-7 | -0.5482 | 0.00671 | -0.0355 | -81.699
-6.5 | -0.5021 | 0.00648 | -0.034 | -77.4846
-6 | -0.458 | 0.00629 | -0.032 | -72.814
-5.5 | -0.4099 | 0.0061 | -0.0309 | -67.1967
-5 | -0.3591 | 0.00592 | -0.0303 | -60.6588
-4.5 | -0.3072 | 0.00571 | -0.03 | -53.8004
-4 | -0.2546 | 0.00554 | -0.0298 | -45.9567
-3.5 | -0.2017 | 0.00538 | -0.0296 | -37.4907
-3 | -0.1488 | 0.00523 | -0.0295 | -28.4512
-2.5 | -0.0949 | 0.00506 | -0.0296 | -18.7549
-2 | -0.0418 | 0.00492 | -0.0295 | -8.4959
-1.5 | 0.0103 | 0.00472 | -0.0292 | 2.1822
-1 | 0.0617 | 0.00454 | -0.0288 | 13.5903
-0.5 | 0.1093 | 0.00446 | -0.0276 | 24.5067
0 | 0.1529 | 0.0046 | -0.0256 | 33.2391
0.5 | 0.1904 | 0.00478 | -0.0225 | 39.8326
1.5 | 0.2585 | 0.00407 | -0.0148 | 63.5135
2 | 0.2996 | 0.00454 | -0.0123 | 65.9912
2.5 | 0.3474 | 0.00483 | -0.0111 | 71.9255
3 | 0.3933 | 0.00514 | -0.0096 | 76.5175
3.5 | 0.4326 | 0.00548 | -0.0066 | 78.9416
4 | 0.4681 | 0.00581 | -0.0028 | 80.568
4.5 | 0.5066 | 0.00619 | 0.0002 | 81.8417
5 | 0.5459 | 0.0066 | 0.003 | 82.7121
5.5 | 0.5893 | 0.00692 | 0.0049 | 85.159
6 | 0.6348 | 0.00719 | 0.0063 | 88.2893
6.5 | 0.6796 | 0.00749 | 0.0078 | 90.7343
7 | 0.7244 | 0.00782 | 0.0093 | 92.6343
7.5 | 0.7697 | 0.00813 | 0.0106 | 94.674
8 | 0.8136 | 0.00849 | 0.0121 | 95.8304
8.5 | 0.8568 | 0.00891 | 0.0137 | 96.1616
9 | 0.8978 | 0.00938 | 0.0156 | 95.7143
9.5 | 0.9407 | 0.00981 | 0.0171 | 95.8919
10 | 0.9812 | 0.0103 | 0.019 | 95.2621
10.5 | 1.0226 | 0.01076 | 0.0207 | 95.0372
11 | 1.0634 | 0.01128 | 0.0224 | 94.273
11.5 | 1.1009 | 0.0119 | 0.0246 | 92.5126
12 | 1.1407 | 0.01248 | 0.0263 | 91.4022
12.5 | 1.1793 | 0.01307 | 0.0281 | 90.2295
13 | 1.217 | 0.0137 | 0.03 | 88.8321
13.5 | 1.2539 | 0.01438 | 0.0319 | 87.1975
14.5 | 1.32 | 0.01611 | 0.0366 | 81.9367
15 | 1.355 | 0.01692 | 0.0384 | 80.0827
15.5 | 1.383 | 0.01805 | 0.0412 | 76.6205
16 | 1.4156 | 0.01902 | 0.0431 | 74.4269
16.5 | 1.4449 | 0.02014 | 0.0454 | 71.7428
17 | 1.4743 | 0.02133 | 0.0474 | 69.1186
17.5 | 1.4993 | 0.02275 | 0.0498 | 65.9033
18 | 1.5259 | 0.02418 | 0.0519 | 63.1059
18.5 | 1.5499 | 0.02576 | 0.054 | 60.1669
19 | 1.5685 | 0.02778 | 0.0565 | 56.4615
19.5 | 1.5892 | 0.02969 | 0.0585 | 53.5264
20 | 1.5981 | 0.03232 | 0.0615 | 49.4462

## 123. Re 14M Mach 0.10 (1)
BIGFOIL.COM POLAR EXPORT
NACA67-215 a=0.2
NACA67-215 a=0.2 |  |  |  | Cl Max: | 1.27 | at alpha= | 12.5 | deg
JavaFoil+Calcfoil stall+Eppler ext transition |  |  |  | L/D Max: | 108.739 | at alpha= | 7 | deg
Re: | 14000000 |  |  | Cd Min: | 0.00449 | at alpha= | 0 | deg
Mach: | 0.1 |  |  | Cl=0 at alpha= | -1.0887 | deg
|  |  |  | @ Cl=0.1, Cd= | 0.0049287
|  |  |  | @ Cl=0.4, Cd= | 0.0053685
|  |  |  | @ Cl=0.6, Cd= | 0.00669
alpha (deg) | Cl | Cd | Cm | Cl/Cd
-18 | -0.758 | 0.14259 | 0.012 | -5.313
-17.5 | -0.784 | 0.11941 | 0.013 | -6.569
-17 | -0.802 | 0.11223 | 0.012 | -7.147
-16.5 | -0.819 | 0.10522 | 0.012 | -7.783
-16 | -0.838 | 0.09503 | 0.012 | -8.814
-15.5 | -0.85 | 0.09 | 0.011 | -9.44
-15 | -0.866 | 0.07955 | 0.011 | -10.891
-14.5 | -0.915 | 0.05047 | 0.012 | -18.13
-14 | -1.011 | 0.01825 | 0.013 | -55.405
-13.5 | -1.023 | 0.0156 | 0.012 | -65.549
-13 | -1.025 | 0.01404 | 0.011 | -73.03
-12.5 | -1.022 | 0.01289 | 0.01 | -79.331
-12 | -1.014 | 0.01199 | 0.009 | -84.51
-11.5 | -1 | 0.01138 | 0.008 | -87.869
-11 | -0.981 | 0.01083 | 0.007 | -90.618
-10.5 | -0.958 | 0.01027 | 0.006 | -93.261
-10 | -0.931 | 0.00971 | 0.005 | -95.798
-9.5 | -0.899 | 0.00924 | 0.004 | -97.265
-9 | -0.863 | 0.00886 | 0.003 | -97.425
-8.5 | -0.824 | 0.00854 | 0.001 | -96.493
-8 | -0.782 | 0.00823 | 0 | -94.949
-7.5 | -0.736 | 0.0079 | -0.001 | -93.092
-7 | -0.687 | 0.00759 | -0.002 | -90.628
-6.5 | -0.636 | 0.00732 | -0.003 | -86.924
-6 | -0.583 | 0.00702 | -0.005 | -83.074
-5.5 | -0.528 | 0.00685 | -0.006 | -77.103
-5 | -0.471 | 0.00665 | -0.007 | -70.822
-4.5 | -0.413 | 0.00659 | -0.008 | -62.701
-4 | -0.354 | 0.0055 | -0.01 | -64.37
-3.5 | -0.294 | 0.00546 | -0.011 | -53.894
-3 | -0.234 | 0.00591 | -0.012 | -39.612
-2.5 | -0.174 | 0.00603 | -0.013 | -28.768
-2 | -0.112 | 0.00601 | -0.015 | -18.69
-1.5 | -0.051 | 0.00576 | -0.016 | -8.861
-1 | 0.011 | 0.00565 | -0.017 | 1.869
-0.5 | 0.072 | 0.00529 | -0.018 | 13.685
0 | 0.134 | 0.00449 | -0.02 | 29.821
0.5 | 0.195 | 0.00478 | -0.021 | 40.859
1 | 0.256 | 0.00491 | -0.022 | 52.218
1.5 | 0.317 | 0.00509 | -0.023 | 62.303
2 | 0.378 | 0.0053 | -0.025 | 71.329
2.5 | 0.439 | 0.00549 | -0.026 | 79.912
3 | 0.499 | 0.00582 | -0.027 | 85.709
3.5 | 0.559 | 0.00628 | -0.028 | 88.923
4 | 0.618 | 0.00687 | -0.03 | 89.909
4.5 | 0.677 | 0.00729 | -0.031 | 92.845
5 | 0.734 | 0.00756 | -0.032 | 97.119
5.5 | 0.79 | 0.00783 | -0.033 | 100.928
6 | 0.845 | 0.0081 | -0.034 | 104.31
6.5 | 0.897 | 0.00843 | -0.036 | 106.427
7 | 0.948 | 0.00872 | -0.037 | 108.739
7.5 | 0.997 | 0.0093 | -0.038 | 107.136
8 | 1.043 | 0.00971 | -0.039 | 107.373
8.5 | 1.086 | 0.01013 | -0.04 | 107.139
9 | 1.125 | 0.0106 | -0.042 | 106.138
9.5 | 1.162 | 0.01109 | -0.043 | 104.788
10 | 1.195 | 0.01159 | -0.044 | 103.116
10.5 | 1.222 | 0.01219 | -0.045 | 100.18
11 | 1.242 | 0.01276 | -0.046 | 97.292
11.5 | 1.256 | 0.0134 | -0.047 | 93.768
12 | 1.266 | 0.0141 | -0.048 | 89.746
12.5 | 1.27 | 0.01482 | -0.05 | 85.695
13 | 1.269 | 0.01547 | -0.051 | 81.989
13.5 | 1.262 | 0.01629 | -0.052 | 77.481
14 | 1.251 | 0.01729 | -0.053 | 72.345
14.5 | 1.234 | 0.0184 | -0.054 | 67.061
15 | 1.213 | 0.01986 | -0.055 | 61.044
15.5 | 1.186 | 0.02173 | -0.055 | 54.592
16 | 1.152 | 0.02512 | -0.056 | 45.872
16.5 | 1.119 | 0.02756 | -0.057 | 40.618
17 | 1.081 | 0.03162 | -0.057 | 34.184
17.5 | 0.993 | 0.05654 | -0.053 | 17.56

## 124. Re 14M Mach 0.10 (2)
BIGFOIL.COM POLAR EXPORT
NACA67-215 a=0.2
NACA67-215 a=0.2 |  |  |  | Cl Max: | 1.5921 | at alpha= | 20 | deg
XFOIL ncrit=9 |  |  |  | L/D Max: | 95.1054 | at alpha= | 8.5 | deg
Re: | 14000000 |  |  | Cd Min: | 0.03431 | at alpha= | 20 | deg
Mach: | 0.1 |  |  | Cl=0 at alpha= | -1.6092 | deg
|  |  |  | @ Cl=0.1, Cd= | 0.0044705
|  |  |  | @ Cl=0.4, Cd= | 0.0052127
|  |  |  | @ Cl=0.6, Cd= | 0.0070327
alpha (deg) | Cl | Cd | Cm | Cl/Cd
-20 | -1.5492 | 0.0253 | -0.0892 | -61.2332
-19.5 | -1.5224 | 0.02394 | -0.0869 | -63.5923
-19 | -1.5033 | 0.02216 | -0.0837 | -67.8384
-18.5 | -1.4834 | 0.02049 | -0.0803 | -72.3963
-18 | -1.4595 | 0.01906 | -0.077 | -76.574
-17.5 | -1.4292 | 0.01799 | -0.0744 | -79.4441
-17 | -1.3977 | 0.01699 | -0.0717 | -82.266
-16.5 | -1.3671 | 0.01594 | -0.0688 | -85.7654
-16 | -1.3307 | 0.01514 | -0.0666 | -87.893
-15.5 | -1.2951 | 0.01436 | -0.0642 | -90.188
-15 | -1.2563 | 0.01369 | -0.0621 | -91.7677
-14.5 | -1.2171 | 0.01308 | -0.0601 | -93.0505
-14 | -1.1767 | 0.01247 | -0.0581 | -94.3625
-13.5 | -1.1347 | 0.01191 | -0.0564 | -95.2729
-13 | -1.093 | 0.01138 | -0.0546 | -96.0457
-12.5 | -1.0488 | 0.01092 | -0.0531 | -96.044
-12 | -1.0053 | 0.01042 | -0.0514 | -96.4779
-11.5 | -0.9618 | 0.00994 | -0.0497 | -96.7606
-11 | -0.917 | 0.00949 | -0.0482 | -96.628
-10.5 | -0.8725 | 0.00907 | -0.0466 | -96.1963
-10 | -0.8269 | 0.00868 | -0.0452 | -95.265
-9.5 | -0.7802 | 0.00835 | -0.0439 | -93.4371
-9 | -0.7337 | 0.00801 | -0.0426 | -91.598
-8.5 | -0.6873 | 0.00765 | -0.0412 | -89.8431
-8 | -0.6407 | 0.00734 | -0.0398 | -87.2888
-7.5 | -0.5932 | 0.00706 | -0.0385 | -84.0227
-7 | -0.5473 | 0.00675 | -0.0369 | -81.0815
-6.5 | -0.5005 | 0.00651 | -0.0354 | -76.8817
-6 | -0.4553 | 0.00629 | -0.0336 | -72.3847
-5.5 | -0.4098 | 0.00611 | -0.0317 | -67.0704
-5 | -0.3589 | 0.00593 | -0.0311 | -60.5228
-4.5 | -0.307 | 0.00573 | -0.0307 | -53.5777
-4 | -0.2542 | 0.00555 | -0.0304 | -45.8018
-3.5 | -0.2013 | 0.00539 | -0.0302 | -37.3469
-3 | -0.1481 | 0.00523 | -0.03 | -28.3174
-2.5 | -0.0941 | 0.00507 | -0.03 | -18.5602
-2 | -0.0408 | 0.00493 | -0.0299 | -8.2759
-1.5 | 0.0114 | 0.00472 | -0.0296 | 2.4153
-1 | 0.0631 | 0.00454 | -0.0291 | 13.8987
-0.5 | 0.1109 | 0.00445 | -0.0279 | 24.9213
0 | 0.1545 | 0.00459 | -0.0259 | 33.6601
0.5 | 0.1917 | 0.00477 | -0.0226 | 40.1887
1 | 0.217 | 0.00368 | -0.0171 | 58.9674
1.5 | 0.2593 | 0.00407 | -0.0147 | 63.7101
2 | 0.3003 | 0.00454 | -0.0121 | 66.1454
2.5 | 0.3477 | 0.00484 | -0.0108 | 71.8388
3 | 0.3932 | 0.00515 | -0.0091 | 76.3495
3.5 | 0.429 | 0.00548 | -0.0053 | 78.2847
4 | 0.4661 | 0.00584 | -0.0017 | 79.8116
4.5 | 0.5051 | 0.00623 | 0.0012 | 81.0754
5 | 0.5452 | 0.00664 | 0.0039 | 82.1084
5.5 | 0.5885 | 0.00696 | 0.0059 | 84.5546
6 | 0.6344 | 0.00725 | 0.0073 | 87.5034
6.5 | 0.6794 | 0.00755 | 0.0089 | 89.9868
7 | 0.7248 | 0.00787 | 0.0103 | 92.0966
7.5 | 0.7697 | 0.0082 | 0.0118 | 93.8659
8 | 0.8144 | 0.00857 | 0.0132 | 95.0292
8.5 | 0.8569 | 0.00901 | 0.0151 | 95.1054
9 | 0.8988 | 0.00948 | 0.0169 | 94.8101
9.5 | 0.9423 | 0.00992 | 0.0185 | 94.9899
10 | 0.9826 | 0.01043 | 0.0205 | 94.209
10.5 | 1.0249 | 0.01089 | 0.0222 | 94.1139
11 | 1.0645 | 0.01146 | 0.0242 | 92.8883
11.5 | 1.1033 | 0.01208 | 0.0263 | 91.3328
12 | 1.1437 | 0.01266 | 0.0281 | 90.3397
12.5 | 1.1818 | 0.0133 | 0.0301 | 88.8571
13 | 1.2209 | 0.01392 | 0.0319 | 87.7083
13.5 | 1.2564 | 0.01467 | 0.0342 | 85.6442
14.5 | 1.3225 | 0.01651 | 0.0392 | 80.103
15 | 1.3585 | 0.01734 | 0.041 | 78.3449
15.5 | 1.386 | 0.01853 | 0.044 | 74.7976
16 | 1.419 | 0.01955 | 0.046 | 72.5831
16.5 | 1.4489 | 0.02071 | 0.0484 | 69.9614
17 | 1.476 | 0.02208 | 0.0508 | 66.8478
17.5 | 1.5032 | 0.02349 | 0.0531 | 63.9932
18 | 1.528 | 0.0251 | 0.0554 | 60.8765
18.5 | 1.5498 | 0.02691 | 0.0579 | 57.592
19 | 1.5642 | 0.02935 | 0.0607 | 53.2947
19.5 | 1.5841 | 0.03147 | 0.0627 | 50.3368
20 | 1.5921 | 0.03431 | 0.0657 | 46.4034

## 125. Re 14M Mach 0.25 (1)
BIGFOIL.COM POLAR EXPORT
NACA67-215 a=0.2
NACA67-215 a=0.2 |  |  |  | Cl Max: | 1.213 | at alpha= | 11 | deg
JavaFoil+Calcfoil stall+Eppler ext transition |  |  |  | L/D Max: | 106.231 | at alpha= | 7 | deg
Re: | 14000000 |  |  | Cd Min: | 0.00482 | at alpha= | -0.5 | deg
Mach: | 0.25 |  |  | Cl=0 at alpha= | -1.0873 | deg
|  |  |  | @ Cl=0.1, Cd= | 0.0048571
|  |  |  | @ Cl=0.4, Cd= | 0.0054487
|  |  |  | @ Cl=0.6, Cd= | 0.0067167
alpha (deg) | Cl | Cd | Cm | Cl/Cd
-16.5 | -0.501 | 0.13946 | 0.01 | -3.594
-16 | -0.548 | 0.13119 | 0.009 | -4.18
-15.5 | -0.593 | 0.1124 | 0.009 | -5.279
-15 | -0.634 | 0.10312 | 0.009 | -6.152
-14.5 | -0.67 | 0.09774 | 0.009 | -6.855
-14 | -0.703 | 0.08898 | 0.008 | -7.904
-13.5 | -0.73 | 0.08311 | 0.008 | -8.786
-13 | -0.756 | 0.0742 | 0.008 | -10.19
-12.5 | -0.783 | 0.06257 | 0.008 | -12.506
-12 | -0.927 | 0.01391 | 0.01 | -66.607
-11.5 | -0.934 | 0.01277 | 0.008 | -73.158
-11 | -0.934 | 0.01188 | 0.007 | -78.61
-10.5 | -0.927 | 0.01096 | 0.006 | -84.556
-10 | -0.911 | 0.01049 | 0.005 | -86.825
-9.5 | -0.889 | 0.00983 | 0.004 | -90.415
-9 | -0.861 | 0.00937 | 0.003 | -91.91
-8.5 | -0.827 | 0.00892 | 0.001 | -92.729
-8 | -0.789 | 0.00853 | 0 | -92.426
-7.5 | -0.746 | 0.00817 | -0.001 | -91.26
-7 | -0.699 | 0.00784 | -0.002 | -89.106
-6.5 | -0.649 | 0.00753 | -0.004 | -86.174
-6 | -0.596 | 0.00726 | -0.005 | -82.099
-5.5 | -0.54 | 0.007 | -0.006 | -77.132
-5 | -0.482 | 0.0068 | -0.007 | -70.926
-4.5 | -0.423 | 0.0067 | -0.009 | -63.145
-4 | -0.363 | 0.00665 | -0.01 | -54.576
-3.5 | -0.302 | 0.00655 | -0.011 | -46.114
-3 | -0.24 | 0.00555 | -0.012 | -43.269
-2.5 | -0.178 | 0.00575 | -0.014 | -30.96
-2 | -0.115 | 0.00594 | -0.015 | -19.434
-1.5 | -0.052 | 0.0056 | -0.016 | -9.347
-1 | 0.011 | 0.00543 | -0.018 | 1.997
-0.5 | 0.074 | 0.00482 | -0.019 | 15.428
0 | 0.137 | 0.00491 | -0.02 | 27.991
0.5 | 0.201 | 0.00484 | -0.021 | 41.41
1 | 0.263 | 0.005 | -0.023 | 52.65
1.5 | 0.326 | 0.00519 | -0.024 | 62.771
2 | 0.388 | 0.00541 | -0.025 | 71.744
2.5 | 0.45 | 0.00561 | -0.027 | 80.304
3 | 0.512 | 0.00595 | -0.028 | 86.113
3.5 | 0.573 | 0.00646 | -0.029 | 88.738
4 | 0.634 | 0.00704 | -0.03 | 90.121
4.5 | 0.694 | 0.00751 | -0.032 | 92.48
5 | 0.753 | 0.00778 | -0.033 | 96.775
5.5 | 0.809 | 0.0081 | -0.034 | 99.989
6 | 0.865 | 0.00838 | -0.035 | 103.106
6.5 | 0.917 | 0.00874 | -0.037 | 104.931
7 | 0.968 | 0.00911 | -0.038 | 106.231
7.5 | 1.015 | 0.00971 | -0.039 | 104.535
8 | 1.059 | 0.01016 | -0.04 | 104.19
8.5 | 1.099 | 0.01065 | -0.041 | 103.196
9 | 1.134 | 0.0112 | -0.043 | 101.287
9.5 | 1.165 | 0.01176 | -0.044 | 99.048
10 | 1.19 | 0.01237 | -0.045 | 96.206
10.5 | 1.207 | 0.013 | -0.046 | 92.854
11 | 1.213 | 0.01372 | -0.047 | 88.396
11.5 | 1.21 | 0.01458 | -0.049 | 82.986
12 | 1.199 | 0.01543 | -0.05 | 77.69
12.5 | 1.179 | 0.01645 | -0.051 | 71.669
13 | 1.149 | 0.01761 | -0.052 | 65.257
13.5 | 1.111 | 0.01885 | -0.053 | 58.927
14 | 1.062 | 0.0209 | -0.054 | 50.815
14.5 | 1 | 0.02487 | -0.054 | 40.201
15 | 0.843 | 0.06962 | -0.045 | 12.109
15.5 | 0.752 | 0.10193 | -0.037 | 7.375
16 | 0.689 | 0.11183 | -0.036 | 6.157

## 126. Re 14M Mach 0.25 (2)
BIGFOIL.COM POLAR EXPORT
NACA67-215 a=0.2
NACA67-215 a=0.2 |  |  |  | Cl Max: | 1.5552 | at alpha= | 19.5 | deg
XFOIL ncrit=9 |  |  |  | L/D Max: | 90.6874 | at alpha= | 8 | deg
Re: | 14000000 |  |  | Cd Min: | 0.04772 | at alpha= | 20 | deg
Mach: | 0.25 |  |  | Cl=0 at alpha= | -1.6742 | deg
|  |  |  | @ Cl=0.1, Cd= | 0.0044841
|  |  |  | @ Cl=0.4, Cd= | 0.005391
|  |  |  | @ Cl=0.6, Cd= | 0.0073264
alpha (deg) | Cl | Cd | Cm | Cl/Cd
-20 | -1.4232 | 0.04385 | -0.1201 | -32.4561
-19.5 | -1.4322 | 0.03838 | -0.1187 | -37.3163
-19 | -1.4469 | 0.03314 | -0.1156 | -43.6602
-18.5 | -1.4518 | 0.0291 | -0.1113 | -49.89
-18 | -1.4498 | 0.02579 | -0.1064 | -56.2156
-17.5 | -1.4252 | 0.02389 | -0.1025 | -59.6568
-17 | -1.411 | 0.02151 | -0.0974 | -65.5974
-16.5 | -1.3857 | 0.01977 | -0.0929 | -70.091
-16 | -1.3556 | 0.01828 | -0.0887 | -74.1575
-15.5 | -1.3216 | 0.01703 | -0.0847 | -77.6042
-15 | -1.2863 | 0.01589 | -0.0808 | -80.9503
-14.5 | -1.2466 | 0.01494 | -0.0774 | -83.4404
-14 | -1.2065 | 0.01402 | -0.0741 | -86.0556
-13.5 | -1.1636 | 0.01319 | -0.071 | -88.2183
-13 | -1.1202 | 0.01246 | -0.0681 | -89.9037
-12.5 | -1.0729 | 0.01191 | -0.0658 | -90.084
-12 | -1.027 | 0.0113 | -0.0633 | -90.885
-11.5 | -0.9804 | 0.01073 | -0.0609 | -91.37
-11 | -0.9327 | 0.0102 | -0.0588 | -91.4412
-10.5 | -0.8861 | 0.00966 | -0.0565 | -91.7288
-10 | -0.8386 | 0.00917 | -0.0544 | -91.4504
-9.5 | -0.7894 | 0.00875 | -0.0526 | -90.2171
-9 | -0.7406 | 0.00836 | -0.0508 | -88.5885
-8.5 | -0.6909 | 0.008 | -0.0491 | -86.3625
-8 | -0.6424 | 0.0076 | -0.0474 | -84.5263
-7.5 | -0.5929 | 0.00729 | -0.0458 | -81.3306
-7 | -0.5433 | 0.00698 | -0.0442 | -77.8367
-6.5 | -0.4944 | 0.00668 | -0.0425 | -74.012
-6 | -0.4449 | 0.00643 | -0.041 | -69.1913
-5.5 | -0.397 | 0.00617 | -0.0392 | -64.3436
-5 | -0.3493 | 0.00598 | -0.0373 | -58.4114
-4.5 | -0.3031 | 0.00579 | -0.035 | -52.3489
-4 | -0.2504 | 0.00562 | -0.0342 | -44.5552
-3.5 | -0.1974 | 0.00544 | -0.0335 | -36.2868
-3 | -0.1435 | 0.00528 | -0.0331 | -27.178
-2.5 | -0.0886 | 0.00511 | -0.0329 | -17.3386
-2 | -0.0344 | 0.00497 | -0.0325 | -6.9215
-1.5 | 0.0184 | 0.00474 | -0.0319 | 3.8819
-1 | 0.071 | 0.00455 | -0.0313 | 15.6044
-0.5 | 0.1194 | 0.00444 | -0.0298 | 26.8919
0 | 0.1633 | 0.00453 | -0.0275 | 36.0486
0.5 | 0.1987 | 0.00472 | -0.0235 | 42.0975
1 | 0.2205 | 0.00365 | -0.0168 | 60.411
1.5 | 0.2642 | 0.00405 | -0.0144 | 65.2346
2 | 0.3024 | 0.00455 | -0.0108 | 66.4615
2.5 | 0.3469 | 0.00488 | -0.0085 | 71.0861
3 | 0.3826 | 0.00516 | -0.0041 | 74.1473
3.5 | 0.4165 | 0.00561 | 0.0004 | 74.2424
4 | 0.4574 | 0.006 | 0.0034 | 76.2333
4.5 | 0.4979 | 0.00644 | 0.0064 | 77.3137
5 | 0.5404 | 0.00685 | 0.0089 | 78.8905
5.5 | 0.585 | 0.00722 | 0.0111 | 81.0249
6 | 0.6315 | 0.00755 | 0.0128 | 83.6424
6.5 | 0.6788 | 0.00787 | 0.0144 | 86.2516
7 | 0.7256 | 0.00823 | 0.0161 | 88.1652
7.5 | 0.7719 | 0.0086 | 0.0179 | 89.7558
8 | 0.818 | 0.00902 | 0.0196 | 90.6874
8.5 | 0.8606 | 0.00955 | 0.022 | 90.1152
9 | 0.9049 | 0.01006 | 0.0241 | 89.9503
9.5 | 0.9492 | 0.01059 | 0.0262 | 89.6317
10 | 0.9919 | 0.01113 | 0.0285 | 89.1195
10.5 | 1.0347 | 0.01172 | 0.0308 | 88.285
11 | 1.075 | 0.0124 | 0.0335 | 86.6935
11.5 | 1.1172 | 0.01305 | 0.0358 | 85.6092
12 | 1.1575 | 0.01378 | 0.0384 | 83.9985
12.5 | 1.1967 | 0.01461 | 0.0411 | 81.9097
13 | 1.236 | 0.0154 | 0.0437 | 80.2597
13.5 | 1.2728 | 0.01638 | 0.0467 | 77.7045
14 | 1.3062 | 0.01754 | 0.0499 | 74.4698
14.5 | 1.3384 | 0.0188 | 0.0533 | 71.1915
15 | 1.3734 | 0.01996 | 0.0562 | 68.8076
15.5 | 1.4026 | 0.02145 | 0.0596 | 65.3893
16 | 1.4346 | 0.02291 | 0.0626 | 62.6189
16.5 | 1.4618 | 0.02468 | 0.0658 | 59.2301
17 | 1.4847 | 0.02679 | 0.0692 | 55.4199
17.5 | 1.5056 | 0.02915 | 0.0724 | 51.6501
18 | 1.5211 | 0.03206 | 0.0756 | 47.4454
18.5 | 1.5368 | 0.03508 | 0.0783 | 43.8084
19 | 1.5465 | 0.03883 | 0.0807 | 39.8275
19.5 | 1.5552 | 0.04284 | 0.0826 | 36.3025
20 | 1.5538 | 0.04772 | 0.0844 | 32.5608

## 127. Re 14M Mach 0.50 (1)
BIGFOIL.COM POLAR EXPORT
NACA67-215 a=0.2
NACA67-215 a=0.2 |  |  |  | Cl Max: | 1.166 | at alpha= | 20 | deg
JavaFoil+Calcfoil stall+Eppler ext transition |  |  |  | L/D Max: | 96.138 | at alpha= | 6 | deg
Re: | 14000000 |  |  | Cd Min: | 0.00489 | at alpha= | 0 | deg
Mach: | 0.5 |  |  | Cl=0 at alpha= | -1.0857 | deg
|  |  |  | @ Cl=0.1, Cd= | 0.0049051
|  |  |  | @ Cl=0.4, Cd= | 0.0057849
|  |  |  | @ Cl=0.6, Cd= | 0.0069534
alpha (deg) | Cl | Cd | Cm | Cl/Cd
-20 | -1.05 | 0.16392 | 0.018 | -6.403
-19.5 | -1.022 | 0.16001 | 0.017 | -6.387
-19 | -0.994 | 0.15545 | 0.017 | -6.396
-18.5 | -0.966 | 0.15345 | 0.016 | -6.293
-18 | -0.942 | 0.13762 | 0.015 | -6.847
-17.5 | -0.915 | 0.12976 | 0.015 | -7.055
-17 | -0.888 | 0.12166 | 0.014 | -7.298
-16.5 | -0.858 | 0.1193 | 0.013 | -7.192
-16 | -0.831 | 0.11071 | 0.012 | -7.506
-15.5 | -0.805 | 0.10459 | 0.012 | -7.696
-15 | -0.776 | 0.10437 | 0.011 | -7.438
-14.5 | -0.749 | 0.09667 | 0.01 | -7.751
-14 | -0.721 | 0.09225 | 0.009 | -7.821
-13.5 | -0.697 | 0.08311 | 0.009 | -8.39
-13 | -0.679 | 0.07072 | 0.009 | -9.596
-12.5 | -0.764 | 0.0162 | 0.012 | -47.165
-12 | -0.608 | 0.08213 | 0.006 | -7.405
-11.5 | -0.581 | 0.07513 | 0.005 | -7.736
-11 | -0.559 | 0.06457 | 0.005 | -8.651
-10.5 | -0.545 | 0.05011 | 0.005 | -10.868
-10 | -0.604 | 0.01264 | 0.006 | -47.752
-9.5 | -0.469 | 0.06462 | 0.002 | -7.256
-9 | -0.443 | 0.05594 | 0.002 | -7.917
-8.5 | -0.422 | 0.04622 | 0.001 | -9.134
-8 | -0.386 | 0.05369 | 0 | -7.183
-7.5 | -0.655 | 0.01046 | -0.001 | -62.628
-7 | -0.692 | 0.00967 | -0.003 | -71.632
-6.5 | -0.675 | 0.00882 | -0.004 | -76.571
-6 | -0.637 | 0.00833 | -0.005 | -76.457
-5.5 | -0.585 | 0.00791 | -0.007 | -73.953
-5 | -0.527 | 0.00754 | -0.008 | -69.916
-4.5 | -0.465 | 0.00726 | -0.01 | -64.053
-4 | -0.401 | 0.00723 | -0.011 | -55.436
-3.5 | -0.334 | 0.00696 | -0.012 | -48.065
-3 | -0.267 | 0.00668 | -0.014 | -39.896
-2.5 | -0.198 | 0.00695 | -0.015 | -28.448
-2 | -0.128 | 0.00695 | -0.017 | -18.464
-1.5 | -0.058 | 0.00698 | -0.018 | -8.353
-1 | 0.012 | 0.00664 | -0.019 | 1.816
-0.5 | 0.083 | 0.00491 | -0.021 | 16.879
0 | 0.153 | 0.00489 | -0.022 | 31.283
0.5 | 0.223 | 0.00516 | -0.024 | 43.281
1 | 0.293 | 0.00537 | -0.025 | 54.48
1.5 | 0.362 | 0.00566 | -0.027 | 63.971
2 | 0.432 | 0.00589 | -0.028 | 73.353
2.5 | 0.501 | 0.00616 | -0.03 | 81.327
3 | 0.569 | 0.00673 | -0.031 | 84.602
3.5 | 0.637 | 0.00722 | -0.032 | 88.161
4 | 0.703 | 0.00804 | -0.034 | 87.509
4.5 | 0.769 | 0.0085 | -0.035 | 90.528
5 | 0.831 | 0.00893 | -0.037 | 93.123
5.5 | 0.889 | 0.00933 | -0.038 | 95.356
6 | 0.943 | 0.00981 | -0.039 | 96.138
6.5 | 0.989 | 0.01062 | -0.041 | 93.066
7 | 1.023 | 0.01128 | -0.042 | 90.688
7.5 | 1.04 | 0.01208 | -0.043 | 86.071
8 | 1.022 | 0.01293 | -0.045 | 79.037
8.5 | 0.891 | 0.01407 | -0.046 | 63.298
9 | 0.679 | 0.01575 | -0.047 | 43.127
9.5 | 0.59 | 0.06298 | -0.027 | 9.366
10 | 0.742 | 0.01785 | -0.05 | 41.56
10.5 | 0.644 | 0.06975 | -0.028 | 9.239
11 | 0.809 | 0.01811 | -0.053 | 44.672
11.5 | 0.838 | 0.02021 | -0.054 | 41.473
12 | 0.766 | 0.0576 | -0.043 | 13.299
12.5 | 0.758 | 0.08447 | -0.034 | 8.971
13 | 0.932 | 0.02256 | -0.057 | 41.316
13.5 | 0.955 | 0.02637 | -0.058 | 36.223
14 | 0.883 | 0.06811 | -0.048 | 12.958
14.5 | 0.907 | 0.07508 | -0.048 | 12.075
15 | 0.893 | 0.10685 | -0.038 | 8.36
15.5 | 0.92 | 0.11396 | -0.039 | 8.076
16 | 0.953 | 0.11506 | -0.042 | 8.282
16.5 | 0.986 | 0.11601 | -0.045 | 8.503
17 | 1.011 | 0.12412 | -0.045 | 8.146
17.5 | 1.03 | 0.14055 | -0.043 | 7.332
18 | 1.06 | 0.14246 | -0.045 | 7.442
18.5 | 1.089 | 0.14986 | -0.047 | 7.269
19 | 1.115 | 0.15887 | -0.048 | 7.02
19.5 | 1.138 | 0.18023 | -0.047 | 6.315
20 | 1.166 | 0.18536 | -0.048 | 6.291

## 128. Re 14M Mach 0.50 (2)
BIGFOIL.COM POLAR EXPORT
NACA67-215 a=0.2
NACA67-215 a=0.2 |  |  |  | Cl Max: | 1.106 | at alpha= | 11 | deg
XFOIL ncrit=9 |  |  |  | L/D Max: | 72.7762 | at alpha= | 7.5 | deg
Re: | 14000000 |  |  | Cd Min: | 0.11246 | at alpha= | 16 | deg
Mach: | 0.5 |  |  | Cl=0 at alpha= | -2.2706 | deg
|  |  |  | @ Cl=0.1, Cd= | 0.0047545
|  |  |  | @ Cl=0.4, Cd= | 0.0065737
|  |  |  | @ Cl=0.6, Cd= | 0.0089169
alpha (deg) | Cl | Cd | Cm | Cl/Cd
-14 | -0.5008 | 0.09713 | -0.1029 | -5.156
-13.5 | -0.5142 | 0.0864 | -0.1097 | -5.9514
-13 | -0.5313 | 0.07522 | -0.117 | -7.0633
-12.5 | -0.5391 | 0.06258 | -0.1268 | -8.6146
-12 | -0.5633 | 0.05158 | -0.1338 | -10.9209
-11.5 | -0.602 | 0.04282 | -0.1349 | -14.0589
-11 | -0.6385 | 0.03606 | -0.1312 | -17.7066
-10.5 | -0.6816 | 0.02972 | -0.1236 | -22.9341
-10 | -0.7214 | 0.02404 | -0.1133 | -30.0083
-9.5 | -0.7604 | 0.01815 | -0.1009 | -41.8953
-9 | -0.7622 | 0.01223 | -0.0914 | -62.3222
-8.5 | -0.7151 | 0.0101 | -0.0854 | -70.802
-8 | -0.6594 | 0.00919 | -0.0806 | -71.7519
-7.5 | -0.5997 | 0.00862 | -0.0769 | -69.5708
-7 | -0.5409 | 0.00812 | -0.0735 | -66.6133
-6.5 | -0.4826 | 0.0077 | -0.0705 | -62.6753
-6 | -0.4241 | 0.00731 | -0.0678 | -58.0164
-5.5 | -0.3658 | 0.00698 | -0.0654 | -52.4069
-5 | -0.3089 | 0.00666 | -0.063 | -46.3814
-4.5 | -0.2505 | 0.00637 | -0.0612 | -39.325
-4 | -0.1935 | 0.00607 | -0.0592 | -31.8781
-3.5 | -0.1366 | 0.00581 | -0.0573 | -23.5112
-3 | -0.0805 | 0.0056 | -0.0555 | -14.375
-2.5 | -0.0245 | 0.00536 | -0.0537 | -4.5709
-2 | 0.0289 | 0.00513 | -0.0514 | 5.6335
-1.5 | 0.0735 | 0.00486 | -0.0474 | 15.1235
-1 | 0.1187 | 0.00468 | -0.0434 | 25.3632
-0.5 | 0.1667 | 0.00444 | -0.0402 | 37.545
0 | 0.207 | 0.00437 | -0.0354 | 47.3684
0.5 | 0.229 | 0.00412 | -0.027 | 55.5825
1 | 0.2357 | 0.00363 | -0.0155 | 64.9311
1.5 | 0.2741 | 0.00399 | -0.0101 | 68.6967
2 | 0.2876 | 0.00451 | 0.0005 | 63.7694
2.5 | 0.3074 | 0.00528 | 0.0092 | 58.2197
3 | 0.3469 | 0.00583 | 0.0139 | 59.5026
3.5 | 0.3879 | 0.0064 | 0.0183 | 60.6094
4 | 0.4304 | 0.00701 | 0.0224 | 61.398
4.5 | 0.474 | 0.00762 | 0.0263 | 62.2047
5 | 0.5221 | 0.00819 | 0.0294 | 63.7485
5.5 | 0.5725 | 0.00868 | 0.0322 | 65.9562
6 | 0.6259 | 0.00914 | 0.0347 | 68.4792
6.5 | 0.6781 | 0.00965 | 0.0375 | 70.2694
7 | 0.7322 | 0.01015 | 0.0401 | 72.1379
7.5 | 0.7838 | 0.01077 | 0.0434 | 72.7762
8 | 0.8341 | 0.01148 | 0.0469 | 72.6568
8.5 | 0.884 | 0.01227 | 0.0508 | 72.0456
9 | 0.9357 | 0.01306 | 0.0547 | 71.6462
9.5 | 0.9876 | 0.01393 | 0.0587 | 70.8973
10 | 1.0361 | 0.01499 | 0.0636 | 69.1194
10.5 | 1.0785 | 0.01638 | 0.0694 | 65.8425
11 | 1.106 | 0.01849 | 0.077 | 59.8161
11.5 | 1.1029 | 0.02215 | 0.0866 | 49.7923
12 | 1.0798 | 0.0273 | 0.0957 | 39.5531
12.5 | 1.0399 | 0.03425 | 0.1027 | 30.362
13.5 | 0.96 | 0.05191 | 0.1058 | 18.4935
14 | 0.9252 | 0.06259 | 0.1021 | 14.7819
14.5 | 0.8936 | 0.07456 | 0.0954 | 11.985
15 | 0.8687 | 0.08707 | 0.0872 | 9.977
16 | 0.8285 | 0.11246 | 0.0709 | 7.3671

## 129. Re 16M Mach 0.00 (1)
BIGFOIL.COM POLAR EXPORT
NACA67-215 a=0.2
NACA67-215 a=0.2 |  |  |  | Cl Max: | 1.283 | at alpha= | 13 | deg
JavaFoil+Calcfoil stall+Eppler ext transition |  |  |  | L/D Max: | 111.255 | at alpha= | 7 | deg
Re: | 16000000 |  |  | Cd Min: | 0.00448 | at alpha= | 0.5 | deg
Mach: | 0 |  |  | Cl=0 at alpha= | -1.0887 | deg
|  |  |  | @ Cl=0.1, Cd= | 0.005569
|  |  |  | @ Cl=0.4, Cd= | 0.0053467
|  |  |  | @ Cl=0.6, Cd= | 0.0066549
alpha (deg) | Cl | Cd | Cm | Cl/Cd
-19 | -0.761 | 0.13674 | 0.014 | -5.564
-18.5 | -0.78 | 0.14396 | 0.012 | -5.416
-18 | -0.811 | 0.12125 | 0.014 | -6.686
-17.5 | -0.829 | 0.11334 | 0.013 | -7.316
-17 | -0.844 | 0.10621 | 0.013 | -7.949
-16.5 | -0.859 | 0.09884 | 0.013 | -8.687
-16 | -0.879 | 0.0849 | 0.013 | -10.358
-15.5 | -0.893 | 0.07716 | 0.012 | -11.568
-15 | -0.942 | 0.04808 | 0.013 | -19.594
-14.5 | -1.037 | 0.01736 | 0.014 | -59.72
-14 | -1.045 | 0.01525 | 0.013 | -68.563
-13.5 | -1.045 | 0.01437 | 0.012 | -72.715
-13 | -1.043 | 0.01317 | 0.011 | -79.22
-12.5 | -1.036 | 0.01211 | 0.01 | -85.591
-12 | -1.024 | 0.01155 | 0.009 | -88.659
-11.5 | -1.007 | 0.01093 | 0.008 | -92.187
-11 | -0.986 | 0.01043 | 0.007 | -94.548
-10.5 | -0.962 | 0.00995 | 0.006 | -96.648
-10 | -0.933 | 0.00942 | 0.005 | -98.967
-9.5 | -0.9 | 0.00899 | 0.004 | -100.145
-9 | -0.863 | 0.00859 | 0.003 | -100.532
-8.5 | -0.823 | 0.00828 | 0.001 | -99.419
-8 | -0.78 | 0.00797 | 0 | -97.89
-7.5 | -0.734 | 0.00765 | -0.001 | -95.973
-7 | -0.685 | 0.00739 | -0.002 | -92.793
-6.5 | -0.634 | 0.00713 | -0.003 | -88.966
-6 | -0.581 | 0.00691 | -0.005 | -84.097
-5.5 | -0.526 | 0.00673 | -0.006 | -78.206
-5 | -0.469 | 0.00669 | -0.007 | -70.128
-4.5 | -0.411 | 0.00555 | -0.008 | -74.116
-4 | -0.353 | 0.00552 | -0.01 | -63.924
-3.5 | -0.293 | 0.00598 | -0.011 | -49.004
-3 | -0.233 | 0.00605 | -0.012 | -38.521
-2.5 | -0.173 | 0.00604 | -0.013 | -28.593
-2 | -0.112 | 0.00619 | -0.015 | -18.068
-1.5 | -0.051 | 0.00608 | -0.016 | -8.351
-1 | 0.011 | 0.00597 | -0.017 | 1.759
-0.5 | 0.072 | 0.00567 | -0.018 | 12.705
0 | 0.133 | 0.00545 | -0.02 | 24.468
0.5 | 0.194 | 0.00448 | -0.021 | 43.415
1 | 0.255 | 0.00518 | -0.022 | 49.246
1.5 | 0.316 | 0.0051 | -0.023 | 61.935
2 | 0.377 | 0.00527 | -0.024 | 71.46
2.5 | 0.437 | 0.00547 | -0.026 | 79.936
3 | 0.497 | 0.00584 | -0.027 | 85.093
3.5 | 0.556 | 0.0062 | -0.028 | 89.683
4 | 0.615 | 0.00681 | -0.029 | 90.31
4.5 | 0.674 | 0.00712 | -0.031 | 94.636
5 | 0.731 | 0.00737 | -0.032 | 99.24
5.5 | 0.787 | 0.00764 | -0.033 | 102.958
6 | 0.841 | 0.00789 | -0.034 | 106.635
6.5 | 0.894 | 0.00818 | -0.035 | 109.365
7 | 0.945 | 0.00849 | -0.037 | 111.255
7.5 | 0.994 | 0.00902 | -0.038 | 110.182
8 | 1.04 | 0.00941 | -0.039 | 110.525
8.5 | 1.083 | 0.00984 | -0.04 | 110.113
9 | 1.124 | 0.01028 | -0.041 | 109.289
9.5 | 1.161 | 0.01072 | -0.043 | 108.259
10 | 1.195 | 0.0112 | -0.044 | 106.699
10.5 | 1.223 | 0.01171 | -0.045 | 104.483
11 | 1.245 | 0.01229 | -0.046 | 101.267
11.5 | 1.262 | 0.01291 | -0.047 | 97.785
12 | 1.274 | 0.01356 | -0.048 | 93.904
12.5 | 1.281 | 0.01428 | -0.049 | 89.706
13 | 1.283 | 0.01484 | -0.05 | 86.467
13.5 | 1.28 | 0.01565 | -0.051 | 81.799
14 | 1.273 | 0.01649 | -0.052 | 77.16
14.5 | 1.26 | 0.01765 | -0.053 | 71.406
15 | 1.244 | 0.0188 | -0.054 | 66.199
15.5 | 1.223 | 0.02032 | -0.055 | 60.214
16 | 1.196 | 0.02294 | -0.056 | 52.13
16.5 | 1.169 | 0.02492 | -0.057 | 46.905
17 | 1.139 | 0.02743 | -0.058 | 41.504
17.5 | 1.105 | 0.03075 | -0.058 | 35.941
18 | 1.026 | 0.05249 | -0.055 | 19.539

## 130. Re 16M Mach 0.00 (2)
BIGFOIL.COM POLAR EXPORT
NACA67-215 a=0.2
NACA67-215 a=0.2 |  |  |  | Cl Max: | 1.611 | at alpha= | 20 | deg
XFOIL ncrit=9 |  |  |  | L/D Max: | 98.8303 | at alpha= | 8.5 | deg
Re: | 16000000 |  |  | Cd Min: | 0.0316 | at alpha= | 20 | deg
Mach: | 0 |  |  | Cl=0 at alpha= | -1.5779 | deg
|  |  |  | @ Cl=0.1, Cd= | 0.0046665
|  |  |  | @ Cl=0.4, Cd= | 0.00515
|  |  |  | @ Cl=0.6, Cd= | 0.006799
alpha (deg) | Cl | Cd | Cm | Cl/Cd
-20 | -1.5629 | 0.02308 | -0.0821 | -67.7166
-19.5 | -1.5374 | 0.02177 | -0.0798 | -70.6201
-19 | -1.5134 | 0.02044 | -0.0771 | -74.0411
-18.5 | -1.4903 | 0.01906 | -0.074 | -78.1899
-18 | -1.4637 | 0.01783 | -0.0712 | -82.092
-17.5 | -1.433 | 0.01689 | -0.0688 | -84.8431
-17 | -1.401 | 0.016 | -0.0664 | -87.5625
-16.5 | -1.3687 | 0.01505 | -0.0639 | -90.9435
-16 | -1.3335 | 0.01433 | -0.0618 | -93.0565
-15.5 | -1.2962 | 0.01365 | -0.0598 | -94.9597
-15 | -1.2585 | 0.01302 | -0.0578 | -96.659
-14.5 | -1.2186 | 0.01246 | -0.0561 | -97.801
-14 | -1.1779 | 0.0119 | -0.0544 | -98.9832
-13.5 | -1.1372 | 0.01138 | -0.0526 | -99.9297
-13 | -1.0943 | 0.01091 | -0.0512 | -100.3025
-12.5 | -1.0508 | 0.01051 | -0.0498 | -99.981
-12 | -1.0079 | 0.01006 | -0.0482 | -100.1889
-11.5 | -0.964 | 0.00961 | -0.0468 | -100.3122
-11 | -0.9204 | 0.00918 | -0.0453 | -100.2614
-10.5 | -0.8758 | 0.00878 | -0.0438 | -99.7494
-10 | -0.8306 | 0.0084 | -0.0425 | -98.881
-9.5 | -0.7847 | 0.00807 | -0.0412 | -97.2367
-9 | -0.7378 | 0.00777 | -0.0401 | -94.955
-8.5 | -0.6924 | 0.00742 | -0.0386 | -93.3154
-8 | -0.6461 | 0.00711 | -0.0373 | -90.872
-7.5 | -0.5996 | 0.00685 | -0.0359 | -87.5328
-7 | -0.5545 | 0.00656 | -0.0343 | -84.5274
-6.5 | -0.5094 | 0.00634 | -0.0325 | -80.347
-6 | -0.4641 | 0.00618 | -0.0307 | -75.0971
-5.5 | -0.4143 | 0.00597 | -0.03 | -69.397
-5 | -0.3624 | 0.00578 | -0.0296 | -62.699
-4.5 | -0.3106 | 0.00558 | -0.0293 | -55.6631
-4 | -0.2577 | 0.00543 | -0.0291 | -47.4586
-3.5 | -0.2049 | 0.00527 | -0.029 | -38.8805
-3 | -0.1511 | 0.00511 | -0.029 | -29.5695
-2.5 | -0.0974 | 0.00499 | -0.0291 | -19.519
-2 | -0.0439 | 0.00484 | -0.0291 | -9.0702
-1.5 | 0.0081 | 0.00472 | -0.0287 | 1.7161
-1 | 0.0585 | 0.00464 | -0.0281 | 12.6078
-0.5 | 0.1055 | 0.00467 | -0.0268 | 22.591
0 | 0.149 | 0.00488 | -0.0248 | 30.5328
0.5 | 0.1895 | 0.00499 | -0.0223 | 37.976
1 | 0.2265 | 0.00451 | -0.0191 | 50.2217
1.5 | 0.2562 | 0.00415 | -0.0144 | 61.7349
2 | 0.2992 | 0.00456 | -0.0122 | 65.614
2.5 | 0.3468 | 0.00481 | -0.011 | 72.0998
3 | 0.3936 | 0.0051 | -0.0097 | 77.1765
3.5 | 0.4358 | 0.00543 | -0.0073 | 80.2578
4 | 0.4723 | 0.00571 | -0.0037 | 82.7145
4.5 | 0.5092 | 0.00613 | -0.0003 | 83.0669
5 | 0.5503 | 0.0065 | 0.0021 | 84.6615
5.5 | 0.5954 | 0.00677 | 0.0037 | 87.9468
6 | 0.6398 | 0.00705 | 0.0053 | 90.7518
6.5 | 0.6855 | 0.00733 | 0.0067 | 93.5198
7 | 0.7298 | 0.00764 | 0.0083 | 95.5236
7.5 | 0.7758 | 0.00793 | 0.0095 | 97.831
8 | 0.8187 | 0.0083 | 0.0112 | 98.6386
8.5 | 0.8618 | 0.00872 | 0.0128 | 98.8303
9 | 0.9035 | 0.00916 | 0.0146 | 98.6354
9.5 | 0.9458 | 0.00961 | 0.0163 | 98.4183
10 | 0.9884 | 0.01006 | 0.0178 | 98.2505
10.5 | 1.0289 | 0.01053 | 0.0197 | 97.7113
11 | 1.0691 | 0.01106 | 0.0215 | 96.6637
11.5 | 1.1079 | 0.01162 | 0.0235 | 95.3442
12 | 1.1476 | 0.01216 | 0.0252 | 94.375
12.5 | 1.1871 | 0.01275 | 0.0269 | 93.1059
13 | 1.2247 | 0.01336 | 0.0288 | 91.6692
13.5 | 1.2625 | 0.01401 | 0.0306 | 90.1142
14 | 1.2958 | 0.01483 | 0.033 | 87.3769
14.5 | 1.3287 | 0.01574 | 0.0353 | 84.4155
15 | 1.3623 | 0.01654 | 0.0375 | 82.364
15.5 | 1.3942 | 0.01753 | 0.0397 | 79.5322
16 | 1.4251 | 0.0185 | 0.0419 | 77.0324
16.5 | 1.4565 | 0.01955 | 0.0439 | 74.5013
17 | 1.4844 | 0.02075 | 0.0463 | 71.5373
17.5 | 1.5109 | 0.0221 | 0.0485 | 68.3665
18 | 1.5383 | 0.02343 | 0.0506 | 65.6551
18.5 | 1.5618 | 0.02505 | 0.0528 | 62.3473
19 | 1.5775 | 0.02717 | 0.0557 | 58.0604
19.5 | 1.5997 | 0.02899 | 0.0576 | 55.1811
20 | 1.611 | 0.0316 | 0.0602 | 50.981

## 131. Re 16M Mach 0.10 (1)
BIGFOIL.COM POLAR EXPORT
NACA67-215 a=0.2
NACA67-215 a=0.2 |  |  |  | Cl Max: | 1.27 | at alpha= | 12.5 | deg
JavaFoil+Calcfoil stall+Eppler ext transition |  |  |  | L/D Max: | 110.966 | at alpha= | 7 | deg
Re: | 16000000 |  |  | Cd Min: | 0.00445 | at alpha= | 0.5 | deg
Mach: | 0.1 |  |  | Cl=0 at alpha= | -1.0887 | deg
|  |  |  | @ Cl=0.1, Cd= | 0.0055561
|  |  |  | @ Cl=0.4, Cd= | 0.0053566
|  |  |  | @ Cl=0.6, Cd= | 0.00665
alpha (deg) | Cl | Cd | Cm | Cl/Cd
-18 | -0.758 | 0.13994 | 0.012 | -5.417
-17.5 | -0.785 | 0.11765 | 0.013 | -6.676
-17 | -0.803 | 0.11042 | 0.013 | -7.277
-16.5 | -0.82 | 0.10338 | 0.012 | -7.936
-16 | -0.84 | 0.0921 | 0.012 | -9.125
-15.5 | -0.853 | 0.087 | 0.012 | -9.801
-15 | -0.872 | 0.07502 | 0.012 | -11.627
-14.5 | -1 | 0.02026 | 0.014 | -49.387
-14 | -1.017 | 0.01684 | 0.013 | -60.397
-13.5 | -1.024 | 0.01511 | 0.012 | -67.803
-13 | -1.027 | 0.01358 | 0.011 | -75.61
-12.5 | -1.023 | 0.01264 | 0.01 | -80.931
-12 | -1.014 | 0.01174 | 0.009 | -86.355
-11.5 | -1 | 0.01109 | 0.008 | -90.19
-11 | -0.981 | 0.01057 | 0.007 | -92.838
-10.5 | -0.958 | 0.01006 | 0.006 | -95.309
-10 | -0.931 | 0.00952 | 0.005 | -97.821
-9.5 | -0.899 | 0.00909 | 0.004 | -98.955
-9 | -0.864 | 0.00866 | 0.003 | -99.692
-8.5 | -0.825 | 0.00837 | 0.001 | -98.517
-8 | -0.782 | 0.00805 | 0 | -97.103
-7.5 | -0.736 | 0.00773 | -0.001 | -95.272
-7 | -0.688 | 0.00743 | -0.002 | -92.545
-6.5 | -0.637 | 0.00717 | -0.003 | -88.754
-6 | -0.584 | 0.00695 | -0.005 | -83.992
-5.5 | -0.528 | 0.00673 | -0.006 | -78.426
-5 | -0.471 | 0.00669 | -0.007 | -70.404
-4.5 | -0.413 | 0.00557 | -0.008 | -74.126
-4 | -0.354 | 0.00554 | -0.01 | -63.919
-3.5 | -0.295 | 0.00602 | -0.011 | -48.971
-3 | -0.234 | 0.00609 | -0.012 | -38.479
-2.5 | -0.174 | 0.00608 | -0.013 | -28.556
-2 | -0.112 | 0.00619 | -0.015 | -18.173
-1.5 | -0.051 | 0.0061 | -0.016 | -8.364
-1 | 0.011 | 0.006 | -0.017 | 1.76
-0.5 | 0.072 | 0.00566 | -0.018 | 12.804
0 | 0.134 | 0.00543 | -0.02 | 24.64
0.5 | 0.195 | 0.00445 | -0.021 | 43.894
1 | 0.256 | 0.0052 | -0.022 | 49.306
1.5 | 0.318 | 0.00512 | -0.023 | 61.962
2 | 0.378 | 0.00527 | -0.025 | 71.876
2.5 | 0.439 | 0.00551 | -0.026 | 79.635
3 | 0.499 | 0.00587 | -0.027 | 84.998
3.5 | 0.559 | 0.00624 | -0.028 | 89.626
4 | 0.618 | 0.00683 | -0.03 | 90.54
4.5 | 0.677 | 0.00714 | -0.031 | 94.792
5 | 0.735 | 0.00741 | -0.032 | 99.135
5.5 | 0.791 | 0.00769 | -0.033 | 102.827
6 | 0.845 | 0.00794 | -0.034 | 106.423
6.5 | 0.898 | 0.00824 | -0.036 | 108.988
7 | 0.949 | 0.00855 | -0.037 | 110.966
7.5 | 0.997 | 0.0091 | -0.038 | 109.63
8 | 1.043 | 0.00949 | -0.039 | 109.855
8.5 | 1.086 | 0.00992 | -0.04 | 109.485
9 | 1.126 | 0.01037 | -0.042 | 108.534
9.5 | 1.162 | 0.01084 | -0.043 | 107.199
10 | 1.195 | 0.01131 | -0.044 | 105.685
10.5 | 1.222 | 0.01189 | -0.045 | 102.798
11 | 1.242 | 0.01249 | -0.046 | 99.462
11.5 | 1.257 | 0.01309 | -0.047 | 96.069
12 | 1.266 | 0.01377 | -0.048 | 91.976
12.5 | 1.27 | 0.0145 | -0.05 | 87.588
13 | 1.269 | 0.01509 | -0.051 | 84.134
13.5 | 1.263 | 0.01596 | -0.052 | 79.126
14 | 1.251 | 0.01684 | -0.053 | 74.328
14.5 | 1.235 | 0.01815 | -0.054 | 68.037
15 | 1.213 | 0.01961 | -0.055 | 61.841
15.5 | 1.188 | 0.02104 | -0.056 | 56.441
16 | 1.154 | 0.02424 | -0.056 | 47.601
16.5 | 1.122 | 0.0265 | -0.057 | 42.334
17 | 1.085 | 0.02977 | -0.057 | 36.453
17.5 | 0.998 | 0.05341 | -0.054 | 18.689

## 132. Re 16M Mach 0.10 (2)
BIGFOIL.COM POLAR EXPORT
NACA67-215 a=0.2
NACA67-215 a=0.2 |  |  |  | Cl Max: | 1.6074 | at alpha= | 20 | deg
XFOIL ncrit=9 |  |  |  | L/D Max: | 98.0568 | at alpha= | 8.5 | deg
Re: | 16000000 |  |  | Cd Min: | 0.03341 | at alpha= | 20 | deg
Mach: | 0.1 |  |  | Cl=0 at alpha= | -1.5891 | deg
|  |  |  | @ Cl=0.1, Cd= | 0.0046555
|  |  |  | @ Cl=0.4, Cd= | 0.005162
|  |  |  | @ Cl=0.6, Cd= | 0.0068465
alpha (deg) | Cl | Cd | Cm | Cl/Cd
-20 | -1.564 | 0.02443 | -0.0878 | -64.0196
-19.5 | -1.5404 | 0.02291 | -0.0852 | -67.237
-19 | -1.5166 | 0.02144 | -0.0823 | -70.7369
-18.5 | -1.4922 | 0.02002 | -0.0793 | -74.5355
-18 | -1.4678 | 0.01863 | -0.0761 | -78.7869
-17.5 | -1.4383 | 0.01757 | -0.0733 | -81.8611
-17 | -1.4053 | 0.01662 | -0.0708 | -84.5548
-16.5 | -1.3749 | 0.01555 | -0.0678 | -88.418
-16 | -1.3384 | 0.01478 | -0.0656 | -90.5548
-15.5 | -1.3026 | 0.01402 | -0.0631 | -92.9101
-15 | -1.2644 | 0.01331 | -0.0609 | -94.9962
-14.5 | -1.2253 | 0.0127 | -0.0588 | -96.4803
-14 | -1.1838 | 0.01211 | -0.057 | -97.7539
-13.5 | -1.1423 | 0.01157 | -0.0552 | -98.7295
-13 | -1.0996 | 0.01106 | -0.0535 | -99.4213
-12.5 | -1.055 | 0.01065 | -0.052 | -99.061
-12 | -1.0118 | 0.0102 | -0.0503 | -99.1961
-11.5 | -0.9674 | 0.00973 | -0.0488 | -99.4245
-11 | -0.9228 | 0.0093 | -0.0472 | -99.2258
-10.5 | -0.8783 | 0.00888 | -0.0456 | -98.9077
-10 | -0.8326 | 0.00847 | -0.0441 | -98.2999
-9.5 | -0.7861 | 0.00813 | -0.0428 | -96.6913
-9 | -0.7391 | 0.00782 | -0.0416 | -94.5141
-8.5 | -0.6925 | 0.00748 | -0.0402 | -92.5802
-8 | -0.6463 | 0.00715 | -0.0387 | -90.3916
-7.5 | -0.5991 | 0.00689 | -0.0374 | -86.9521
-7 | -0.5531 | 0.0066 | -0.0357 | -83.803
-6.5 | -0.5072 | 0.00636 | -0.034 | -79.7484
-6 | -0.4625 | 0.00619 | -0.032 | -74.7173
-5.5 | -0.4144 | 0.00599 | -0.0308 | -69.182
-5 | -0.3623 | 0.0058 | -0.0304 | -62.4655
-4.5 | -0.3105 | 0.00559 | -0.0299 | -55.5456
-4 | -0.2574 | 0.00545 | -0.0297 | -47.2294
-3.5 | -0.2045 | 0.00528 | -0.0295 | -38.7311
-3 | -0.1505 | 0.00512 | -0.0295 | -29.3945
-2.5 | -0.0967 | 0.005 | -0.0295 | -19.34
-2 | -0.0429 | 0.00485 | -0.0295 | -8.8454
-1.5 | 0.0093 | 0.00472 | -0.0291 | 1.9703
-1 | 0.0598 | 0.00463 | -0.0285 | 12.9158
-0.5 | 0.107 | 0.00466 | -0.0272 | 22.9614
0 | 0.1507 | 0.00486 | -0.0251 | 31.0082
0.5 | 0.1905 | 0.00499 | -0.0224 | 38.1764
1 | 0.2272 | 0.00448 | -0.0191 | 50.7143
1.5 | 0.2568 | 0.00415 | -0.0143 | 61.8795
2 | 0.2996 | 0.00457 | -0.012 | 65.558
2.5 | 0.3472 | 0.00481 | -0.0107 | 72.183
3 | 0.3937 | 0.00511 | -0.0092 | 77.045
3.5 | 0.4325 | 0.00543 | -0.006 | 79.6501
4 | 0.47 | 0.00574 | -0.0026 | 81.8815
4.5 | 0.5079 | 0.00616 | 0.0007 | 82.4513
5 | 0.5494 | 0.00653 | 0.0031 | 84.1348
5.5 | 0.5943 | 0.00681 | 0.0048 | 87.2687
6 | 0.6396 | 0.0071 | 0.0063 | 90.0845
6.5 | 0.6849 | 0.00739 | 0.0078 | 92.6793
7 | 0.7302 | 0.0077 | 0.0093 | 94.8312
7.5 | 0.7757 | 0.008 | 0.0107 | 96.9625
8 | 0.8195 | 0.00838 | 0.0123 | 97.7924
8.5 | 0.8629 | 0.0088 | 0.014 | 98.0568
9 | 0.9044 | 0.00926 | 0.016 | 97.6674
9.5 | 0.9474 | 0.00972 | 0.0176 | 97.4691
10 | 0.9894 | 0.01018 | 0.0194 | 97.1906
10.5 | 1.0309 | 0.01066 | 0.0212 | 96.7073
11 | 1.0715 | 0.01121 | 0.0231 | 95.5843
11.5 | 1.1102 | 0.01178 | 0.0252 | 94.2445
12 | 1.151 | 0.01233 | 0.0269 | 93.3496
12.5 | 1.1886 | 0.013 | 0.0291 | 91.4308
13 | 1.2284 | 0.01359 | 0.0308 | 90.39
13.5 | 1.2647 | 0.01431 | 0.033 | 88.3788
14 | 1.2992 | 0.01514 | 0.0354 | 85.8124
14.5 | 1.3305 | 0.01614 | 0.0381 | 82.4349
15 | 1.3658 | 0.01696 | 0.0401 | 80.5307
15.5 | 1.3965 | 0.01801 | 0.0426 | 77.5403
16 | 1.4298 | 0.01897 | 0.0447 | 75.3716
16.5 | 1.4593 | 0.02016 | 0.0471 | 72.3859
17 | 1.4882 | 0.02139 | 0.0495 | 69.5746
17.5 | 1.5148 | 0.02283 | 0.0519 | 66.3513
18 | 1.5377 | 0.02448 | 0.0545 | 62.8145
18.5 | 1.5616 | 0.02619 | 0.0568 | 59.6258
19 | 1.5751 | 0.0286 | 0.0598 | 55.0734
19.5 | 1.5958 | 0.03068 | 0.0618 | 52.0143
20 | 1.6074 | 0.03341 | 0.0643 | 48.1113

## 133. Re 16M Mach 0.25 (1)
BIGFOIL.COM POLAR EXPORT
NACA67-215 a=0.2
NACA67-215 a=0.2 |  |  |  | Cl Max: | 1.213 | at alpha= | 11 | deg
JavaFoil+Calcfoil stall+Eppler ext transition |  |  |  | L/D Max: | 107.391 | at alpha= | 6.5 | deg
Re: | 16000000 |  |  | Cd Min: | 0.00517 | at alpha= | -0.5 | deg
Mach: | 0.25 |  |  | Cl=0 at alpha= | -1.0873 | deg
|  |  |  | @ Cl=0.1, Cd= | 0.0054671
|  |  |  | @ Cl=0.4, Cd= | 0.0054076
|  |  |  | @ Cl=0.6, Cd= | 0.0066517
alpha (deg) | Cl | Cd | Cm | Cl/Cd
-16.5 | -0.501 | 0.14103 | 0.01 | -3.554
-16 | -0.549 | 0.12799 | 0.009 | -4.286
-15.5 | -0.594 | 0.11268 | 0.009 | -5.268
-15 | -0.635 | 0.10284 | 0.009 | -6.171
-14.5 | -0.67 | 0.0966 | 0.009 | -6.94
-14 | -0.704 | 0.08754 | 0.008 | -8.046
-13.5 | -0.731 | 0.08219 | 0.008 | -8.894
-13 | -0.758 | 0.07287 | 0.008 | -10.398
-12.5 | -0.787 | 0.05935 | 0.008 | -13.268
-12 | -0.928 | 0.01342 | 0.01 | -69.168
-11.5 | -0.935 | 0.01253 | 0.008 | -74.614
-11 | -0.935 | 0.01156 | 0.007 | -80.874
-10.5 | -0.927 | 0.01073 | 0.006 | -86.365
-10 | -0.911 | 0.01023 | 0.005 | -89.033
-9.5 | -0.889 | 0.00963 | 0.004 | -92.336
-9 | -0.861 | 0.00918 | 0.003 | -93.775
-8.5 | -0.828 | 0.00871 | 0.001 | -94.994
-8 | -0.789 | 0.00836 | 0 | -94.39
-7.5 | -0.746 | 0.00803 | -0.001 | -92.885
-7 | -0.699 | 0.00767 | -0.002 | -91.112
-6.5 | -0.649 | 0.00738 | -0.004 | -87.957
-6 | -0.596 | 0.00713 | -0.005 | -83.581
-5.5 | -0.54 | 0.00693 | -0.006 | -77.89
-5 | -0.482 | 0.00687 | -0.007 | -70.199
-4.5 | -0.423 | 0.00673 | -0.009 | -62.902
-4 | -0.363 | 0.00666 | -0.01 | -54.492
-3.5 | -0.302 | 0.00565 | -0.011 | -53.437
-3 | -0.24 | 0.00576 | -0.012 | -41.762
-2.5 | -0.178 | 0.00616 | -0.014 | -28.912
-2 | -0.115 | 0.00604 | -0.015 | -19.105
-1.5 | -0.052 | 0.00561 | -0.016 | -9.346
-1 | 0.011 | 0.00551 | -0.018 | 1.968
-0.5 | 0.074 | 0.00517 | -0.019 | 14.38
0 | 0.137 | 0.00589 | -0.02 | 23.35
0.5 | 0.201 | 0.00522 | -0.021 | 38.451
1 | 0.263 | 0.00524 | -0.023 | 50.245
1.5 | 0.326 | 0.00519 | -0.024 | 62.765
2 | 0.388 | 0.00536 | -0.025 | 72.423
2.5 | 0.451 | 0.00561 | -0.027 | 80.29
3 | 0.512 | 0.00605 | -0.028 | 84.631
3.5 | 0.574 | 0.00637 | -0.029 | 89.987
4 | 0.634 | 0.00702 | -0.03 | 90.307
4.5 | 0.694 | 0.00737 | -0.032 | 94.22
5 | 0.753 | 0.00763 | -0.033 | 98.625
5.5 | 0.81 | 0.00791 | -0.034 | 102.314
6 | 0.865 | 0.00822 | -0.035 | 105.242
6.5 | 0.918 | 0.00855 | -0.037 | 107.391
7 | 0.968 | 0.00908 | -0.038 | 106.677
7.5 | 1.015 | 0.00949 | -0.039 | 106.96
8 | 1.059 | 0.00994 | -0.04 | 106.593
8.5 | 1.099 | 0.01043 | -0.042 | 105.428
9 | 1.135 | 0.01093 | -0.043 | 103.789
9.5 | 1.165 | 0.01147 | -0.044 | 101.618
10 | 1.191 | 0.0121 | -0.045 | 98.363
10.5 | 1.207 | 0.0127 | -0.046 | 95.074
11 | 1.213 | 0.01338 | -0.047 | 90.66
11.5 | 1.211 | 0.01422 | -0.049 | 85.15
12 | 1.2 | 0.01507 | -0.05 | 79.603
12.5 | 1.179 | 0.01604 | -0.051 | 73.523
13 | 1.15 | 0.01715 | -0.052 | 67.033
13.5 | 1.112 | 0.01834 | -0.053 | 60.602
14 | 1.062 | 0.02068 | -0.054 | 51.338
14.5 | 0.998 | 0.02508 | -0.054 | 39.792
15 | 0.866 | 0.05568 | -0.048 | 15.548
15.5 | 0.752 | 0.1013 | -0.037 | 7.425
16 | 0.69 | 0.10963 | -0.037 | 6.293

## 134. Re 16M Mach 0.25 (2)
BIGFOIL.COM POLAR EXPORT
NACA67-215 a=0.2
NACA67-215 a=0.2 |  |  |  | Cl Max: | 1.5786 | at alpha= | 20 | deg
XFOIL ncrit=9 |  |  |  | L/D Max: | 93.4733 | at alpha= | 8 | deg
Re: | 16000000 |  |  | Cd Min: | 0.04588 | at alpha= | 20 | deg
Mach: | 0.25 |  |  | Cl=0 at alpha= | -1.6548 | deg
|  |  |  | @ Cl=0.1, Cd= | 0.0046235
|  |  |  | @ Cl=0.4, Cd= | 0.0053263
|  |  |  | @ Cl=0.6, Cd= | 0.0071325
alpha (deg) | Cl | Cd | Cm | Cl/Cd
-20 | -1.4462 | 0.04195 | -0.1203 | -34.4744
-19.5 | -1.4456 | 0.03736 | -0.1186 | -38.6938
-19 | -1.4587 | 0.03238 | -0.1152 | -45.0494
-18.5 | -1.469 | 0.02808 | -0.1104 | -52.3148
-18 | -1.4641 | 0.02496 | -0.1055 | -58.6579
-17.5 | -1.4455 | 0.02278 | -0.101 | -63.4548
-17 | -1.4235 | 0.02083 | -0.0963 | -68.3389
-16.5 | -1.3988 | 0.01907 | -0.0916 | -73.3508
-16 | -1.3677 | 0.01769 | -0.0874 | -77.3149
-15.5 | -1.3329 | 0.01649 | -0.0835 | -80.8308
-15 | -1.2964 | 0.01539 | -0.0796 | -84.2365
-14.5 | -1.257 | 0.01444 | -0.0762 | -87.0499
-14 | -1.2148 | 0.0136 | -0.073 | -89.3235
-13.5 | -1.172 | 0.01279 | -0.0699 | -91.6341
-13 | -1.1277 | 0.0121 | -0.0671 | -93.1983
-12.5 | -1.0805 | 0.01155 | -0.0647 | -93.5498
-12 | -1.0349 | 0.01097 | -0.0621 | -94.3391
-11.5 | -0.9872 | 0.01045 | -0.0599 | -94.4689
-10.5 | -0.8924 | 0.00945 | -0.0554 | -94.4339
-10 | -0.8438 | 0.00897 | -0.0535 | -94.0691
-9.5 | -0.7949 | 0.00855 | -0.0516 | -92.9708
-9 | -0.7464 | 0.00815 | -0.0497 | -91.5828
-8.5 | -0.6962 | 0.00781 | -0.0482 | -89.1421
-8 | -0.6479 | 0.00742 | -0.0464 | -87.3181
-7.5 | -0.5981 | 0.00712 | -0.0448 | -84.0028
-7 | -0.5487 | 0.00682 | -0.0432 | -80.4545
-6.5 | -0.5 | 0.00653 | -0.0415 | -76.5697
-6 | -0.4509 | 0.00629 | -0.0398 | -71.6852
-5.5 | -0.4037 | 0.00604 | -0.0378 | -66.8377
-5 | -0.3562 | 0.00584 | -0.0358 | -60.9932
-4.5 | -0.3078 | 0.00566 | -0.034 | -54.3816
-4 | -0.2545 | 0.0055 | -0.0334 | -46.2727
-3.5 | -0.2012 | 0.00533 | -0.0328 | -37.7486
-3 | -0.1462 | 0.00517 | -0.0325 | -28.2785
-2.5 | -0.0914 | 0.00504 | -0.0323 | -18.1349
-2 | -0.0368 | 0.00488 | -0.032 | -7.541
-1.5 | 0.0165 | 0.00473 | -0.0315 | 3.4884
-1 | 0.068 | 0.00461 | -0.0307 | 14.7505
-0.5 | 0.1155 | 0.00463 | -0.029 | 24.946
0.5 | 0.197 | 0.00498 | -0.0231 | 39.5582
1 | 0.2278 | 0.00425 | -0.0183 | 53.6
1.5 | 0.2605 | 0.00413 | -0.0137 | 63.0751
2 | 0.3013 | 0.00458 | -0.0106 | 65.786
2.5 | 0.3472 | 0.00484 | -0.0086 | 71.7355
3 | 0.3831 | 0.00513 | -0.0043 | 74.6784
3.5 | 0.4184 | 0.00554 | 0 | 75.5235
4 | 0.4602 | 0.00591 | 0.0028 | 77.868
4.5 | 0.5005 | 0.00635 | 0.0059 | 78.8189
5 | 0.5444 | 0.00674 | 0.0082 | 80.7715
5.5 | 0.5905 | 0.00707 | 0.01 | 83.5219
6 | 0.6376 | 0.00738 | 0.0117 | 86.3957
6.5 | 0.6839 | 0.00771 | 0.0135 | 88.703
7 | 0.7315 | 0.00804 | 0.015 | 90.9826
7.5 | 0.7771 | 0.00842 | 0.0169 | 92.2922
8 | 0.8235 | 0.00881 | 0.0187 | 93.4733
8.5 | 0.8664 | 0.00934 | 0.0211 | 92.7623
9 | 0.91 | 0.00984 | 0.0233 | 92.4797
9.5 | 0.9554 | 0.01033 | 0.0252 | 92.4879
10 | 0.9982 | 0.01089 | 0.0275 | 91.6621
10.5 | 1.0407 | 0.01148 | 0.0299 | 90.6533
11 | 1.0831 | 0.01209 | 0.0322 | 89.5864
11.5 | 1.1246 | 0.01273 | 0.0347 | 88.3425
12 | 1.1663 | 0.01341 | 0.0371 | 86.9724
12.5 | 1.2033 | 0.0143 | 0.0402 | 84.1469
13 | 1.2451 | 0.01502 | 0.0425 | 82.8961
13.5 | 1.2803 | 0.01602 | 0.0457 | 79.9189
14 | 1.3145 | 0.01713 | 0.049 | 76.7367
15 | 1.3841 | 0.0194 | 0.055 | 71.3454
15.5 | 1.4163 | 0.02077 | 0.0582 | 68.1897
16 | 1.4458 | 0.02227 | 0.0615 | 64.9214
16.5 | 1.4729 | 0.02405 | 0.0649 | 61.2432
17 | 1.4956 | 0.02611 | 0.0684 | 57.2807
17.5 | 1.5171 | 0.02843 | 0.0716 | 53.3626
18 | 1.5365 | 0.031 | 0.0748 | 49.5645
18.5 | 1.554 | 0.0339 | 0.0775 | 45.8407
19 | 1.5641 | 0.0375 | 0.0802 | 41.7093
19.5 | 1.5738 | 0.04138 | 0.0822 | 38.0329
20 | 1.5786 | 0.04588 | 0.0837 | 34.4071

## 135. Re 16M Mach 0.50 (1)
BIGFOIL.COM POLAR EXPORT
NACA67-215 a=0.2
NACA67-215 a=0.2 |  |  |  | Cl Max: | 1.165 | at alpha= | 20 | deg
JavaFoil+Calcfoil stall+Eppler ext transition |  |  |  | L/D Max: | 98.411 | at alpha= | 6 | deg
Re: | 16000000 |  |  | Cd Min: | 0.00531 | at alpha= | 0.5 | deg
Mach: | 0.5 |  |  | Cl=0 at alpha= | -1.0857 | deg
|  |  |  | @ Cl=0.1, Cd= | 0.0063104
|  |  |  | @ Cl=0.4, Cd= | 0.0057249
|  |  |  | @ Cl=0.6, Cd= | 0.0069132
alpha (deg) | Cl | Cd | Cm | Cl/Cd
-20 | -1.05 | 0.17097 | 0.018 | -6.139
-19.5 | -1.022 | 0.16703 | 0.017 | -6.116
-19 | -0.994 | 0.16081 | 0.017 | -6.181
-18.5 | -0.966 | 0.16058 | 0.016 | -6.013
-18 | -0.941 | 0.14215 | 0.015 | -6.621
-17.5 | -0.913 | 0.13688 | 0.014 | -6.671
-17 | -0.885 | 0.12977 | 0.014 | -6.82
-16.5 | -0.857 | 0.1286 | 0.013 | -6.661
-16 | -0.83 | 0.11957 | 0.012 | -6.939
-15.5 | -0.803 | 0.11273 | 0.011 | -7.121
-15 | -0.777 | 0.10385 | 0.011 | -7.48
-14.5 | -0.75 | 0.09536 | 0.01 | -7.87
-14 | -0.722 | 0.09068 | 0.009 | -7.967
-13.5 | -0.7 | 0.08038 | 0.009 | -8.709
-13 | -0.69 | 0.06194 | 0.01 | -11.144
-12.5 | -0.766 | 0.01544 | 0.012 | -49.596
-12 | -0.608 | 0.0809 | 0.006 | -7.52
-11.5 | -0.582 | 0.07464 | 0.005 | -7.792
-11 | -0.561 | 0.06256 | 0.005 | -8.961
-10.5 | -0.63 | 0.01454 | 0.007 | -43.357
-10 | -0.604 | 0.01228 | 0.006 | -49.226
-9.5 | -0.469 | 0.06332 | 0.002 | -7.405
-9 | -0.443 | 0.05584 | 0.002 | -7.935
-8.5 | -0.424 | 0.04433 | 0.001 | -9.575
-8 | -0.386 | 0.0532 | 0 | -7.252
-7.5 | -0.656 | 0.01024 | -0.001 | -64.006
-7 | -0.693 | 0.00945 | -0.003 | -73.309
-6.5 | -0.676 | 0.00861 | -0.004 | -78.48
-6 | -0.637 | 0.00816 | -0.005 | -78.094
-5.5 | -0.585 | 0.00777 | -0.007 | -75.311
-5 | -0.527 | 0.00747 | -0.008 | -70.616
-4.5 | -0.465 | 0.00738 | -0.01 | -63.081
-4 | -0.401 | 0.00708 | -0.011 | -56.608
-3.5 | -0.335 | 0.00681 | -0.012 | -49.118
-3 | -0.267 | 0.00659 | -0.014 | -40.482
-2.5 | -0.198 | 0.00699 | -0.015 | -28.298
-2 | -0.128 | 0.007 | -0.017 | -18.327
-1.5 | -0.058 | 0.00705 | -0.018 | -8.266
-1 | 0.012 | 0.00675 | -0.019 | 1.787
-0.5 | 0.083 | 0.00658 | -0.021 | 12.592
0 | 0.153 | 0.00547 | -0.022 | 27.975
0.5 | 0.223 | 0.00531 | -0.024 | 42.033
1 | 0.293 | 0.00545 | -0.025 | 53.726
1.5 | 0.362 | 0.0056 | -0.027 | 64.744
2 | 0.432 | 0.00583 | -0.028 | 74.111
2.5 | 0.501 | 0.00621 | -0.03 | 80.706
3 | 0.569 | 0.00674 | -0.031 | 84.497
3.5 | 0.637 | 0.00712 | -0.032 | 89.475
4 | 0.704 | 0.00791 | -0.034 | 88.984
4.5 | 0.769 | 0.00831 | -0.035 | 92.593
5 | 0.832 | 0.00873 | -0.037 | 95.284
5.5 | 0.89 | 0.00914 | -0.038 | 97.377
6 | 0.943 | 0.00958 | -0.039 | 98.411
6.5 | 0.989 | 0.01038 | -0.041 | 95.289
7 | 1.024 | 0.01104 | -0.042 | 92.744
7.5 | 1.04 | 0.0118 | -0.043 | 88.195
8 | 1.023 | 0.01267 | -0.045 | 80.757
8.5 | 0.891 | 0.01373 | -0.046 | 64.915
9 | 0.68 | 0.01535 | -0.047 | 44.271
9.5 | 0.59 | 0.06214 | -0.027 | 9.501
10 | 0.743 | 0.0173 | -0.05 | 42.943
10.5 | 0.645 | 0.06872 | -0.028 | 9.387
11 | 0.81 | 0.01762 | -0.053 | 45.949
11.5 | 0.839 | 0.01958 | -0.054 | 42.856
12 | 0.852 | 0.02622 | -0.053 | 32.484
12.5 | 0.76 | 0.08248 | -0.035 | 9.214
13 | 0.934 | 0.02184 | -0.057 | 42.761
13.5 | 0.958 | 0.02502 | -0.058 | 38.3
14 | 0.944 | 0.04005 | -0.056 | 23.583
14.5 | 0.93 | 0.0615 | -0.052 | 15.128
15 | 0.892 | 0.11219 | -0.037 | 7.948
15.5 | 0.919 | 0.12148 | -0.038 | 7.563
16 | 0.949 | 0.12492 | -0.04 | 7.594
16.5 | 0.978 | 0.12902 | -0.042 | 7.583
17 | 1.005 | 0.13705 | -0.043 | 7.331
17.5 | 1.029 | 0.15118 | -0.043 | 6.806
18 | 1.057 | 0.1547 | -0.044 | 6.835
18.5 | 1.087 | 0.158 | -0.046 | 6.877
19 | 1.114 | 0.16508 | -0.047 | 6.75
19.5 | 1.138 | 0.19165 | -0.047 | 5.938
20 | 1.165 | 0.19329 | -0.048 | 6.029

## 136. Re 16M Mach 0.50 (2)
BIGFOIL.COM POLAR EXPORT
NACA67-215 a=0.2
NACA67-215 a=0.2 |  |  |  | Cl Max: | 1.1172 | at alpha= | 11 | deg
XFOIL ncrit=9 |  |  |  | L/D Max: | 74.6641 | at alpha= | 7.5 | deg
Re: | 16000000 |  |  | Cd Min: | 0.11132 | at alpha= | 16 | deg
Mach: | 0.5 |  |  | Cl=0 at alpha= | -2.2229 | deg
|  |  |  | @ Cl=0.1, Cd= | 0.0047147
|  |  |  | @ Cl=0.4, Cd= | 0.0065058
|  |  |  | @ Cl=0.6, Cd= | 0.0086867
alpha (deg) | Cl | Cd | Cm | Cl/Cd
-14.5 | -0.4909 | 0.10751 | -0.0966 | -4.5661
-14 | -0.5054 | 0.09622 | -0.1038 | -5.2525
-13.5 | -0.5273 | 0.08434 | -0.1115 | -6.2521
-13 | -0.5441 | 0.0731 | -0.1189 | -7.4432
-12.5 | -0.5517 | 0.06025 | -0.1291 | -9.1568
-12 | -0.5774 | 0.04999 | -0.1349 | -11.5503
-11.5 | -0.6164 | 0.04158 | -0.1352 | -14.8244
-11 | -0.6528 | 0.03503 | -0.1309 | -18.6355
-10.5 | -0.6952 | 0.02882 | -0.123 | -24.1221
-10 | -0.7341 | 0.02327 | -0.1124 | -31.5471
-9.5 | -0.7712 | 0.01752 | -0.0999 | -44.0183
-9 | -0.7693 | 0.01181 | -0.0906 | -65.1397
-8.5 | -0.7224 | 0.00979 | -0.0844 | -73.7896
-8 | -0.6657 | 0.00894 | -0.0797 | -74.4631
-7.5 | -0.6052 | 0.00842 | -0.0761 | -71.8765
-7 | -0.5469 | 0.00793 | -0.0726 | -68.966
-6.5 | -0.4882 | 0.00752 | -0.0696 | -64.9202
-6 | -0.4297 | 0.00714 | -0.0669 | -60.1821
-5.5 | -0.3719 | 0.00682 | -0.0644 | -54.5308
-5 | -0.3137 | 0.00649 | -0.0622 | -48.3359
-4.5 | -0.2552 | 0.0062 | -0.0603 | -41.1613
-4 | -0.1982 | 0.00592 | -0.0583 | -33.4797
-3.5 | -0.1423 | 0.00568 | -0.0563 | -25.0528
-3 | -0.085 | 0.00546 | -0.0546 | -15.5678
-2.5 | -0.0296 | 0.00523 | -0.0527 | -5.6597
-2 | 0.0238 | 0.00503 | -0.0504 | 4.7316
-1.5 | 0.069 | 0.00482 | -0.0464 | 14.3154
-1 | 0.1161 | 0.00466 | -0.0428 | 24.9142
-0.5 | 0.1627 | 0.00459 | -0.0393 | 35.4466
0 | 0.2047 | 0.00465 | -0.0349 | 44.0215
0.5 | 0.2317 | 0.00479 | -0.0275 | 48.3716
1.5 | 0.2637 | 0.004 | -0.0079 | 65.925
2 | 0.2805 | 0.0046 | 0.0019 | 60.9783
2.5 | 0.3052 | 0.00526 | 0.0097 | 58.0228
3 | 0.3469 | 0.00576 | 0.014 | 60.2257
3.5 | 0.3872 | 0.00635 | 0.0185 | 60.9764
4 | 0.4324 | 0.0069 | 0.0221 | 62.6667
4.5 | 0.476 | 0.00751 | 0.026 | 63.3822
5 | 0.5261 | 0.00801 | 0.0288 | 65.6804
5.5 | 0.5776 | 0.0085 | 0.0314 | 67.9529
6 | 0.6316 | 0.00895 | 0.0338 | 70.5698
6.5 | 0.6848 | 0.00944 | 0.0365 | 72.5424
7 | 0.7385 | 0.00994 | 0.0392 | 74.2958
7.5 | 0.7892 | 0.01057 | 0.0426 | 74.6641
8 | 0.8398 | 0.01125 | 0.0462 | 74.6489
8.5 | 0.8913 | 0.01198 | 0.0499 | 74.399
9 | 0.9427 | 0.01276 | 0.0538 | 73.8793
9.5 | 0.9954 | 0.01359 | 0.0579 | 73.245
10 | 1.0438 | 0.01464 | 0.0628 | 71.2978
10.5 | 1.0886 | 0.01595 | 0.0684 | 68.2508
11 | 1.1172 | 0.01801 | 0.0761 | 62.0322
11.5 | 1.1128 | 0.02166 | 0.086 | 51.3758
12 | 1.0876 | 0.02683 | 0.0954 | 40.5367
12.5 | 1.0469 | 0.03372 | 0.1027 | 31.0469
13 | 1.0073 | 0.04171 | 0.1063 | 24.1501
14 | 0.9324 | 0.06175 | 0.1027 | 15.0996
14.5 | 0.9007 | 0.07359 | 0.0963 | 12.2394
15 | 0.8757 | 0.08598 | 0.0883 | 10.1849
15.5 | 0.8535 | 0.0988 | 0.0798 | 8.6387
16 | 0.8359 | 0.11132 | 0.0718 | 7.509

## 137. Re 18M Mach 0.00 (1)
BIGFOIL.COM POLAR EXPORT
NACA67-215 a=0.2
NACA67-215 a=0.2 |  |  |  | Cl Max: | 1.284 | at alpha= | 13 | deg
JavaFoil+Calcfoil stall+Eppler ext transition |  |  |  | L/D Max: | 113.15 | at alpha= | 7 | deg
Re: | 18000000 |  |  | Cd Min: | 0.00489 | at alpha= | 1 | deg
Mach: | 0 |  |  | Cl=0 at alpha= | -1.0887 | deg
|  |  |  | @ Cl=0.1, Cd= | 0.0058556
|  |  |  | @ Cl=0.4, Cd= | 0.0053697
|  |  |  | @ Cl=0.6, Cd= | 0.0065327
alpha (deg) | Cl | Cd | Cm | Cl/Cd
-19 | -0.756 | 0.14985 | 0.013 | -5.045
-18.5 | -0.78 | 0.1431 | 0.012 | -5.449
-18 | -0.812 | 0.1193 | 0.014 | -6.805
-17.5 | -0.831 | 0.11168 | 0.013 | -7.436
-17 | -0.846 | 0.10414 | 0.013 | -8.124
-16.5 | -0.861 | 0.09637 | 0.013 | -8.934
-16 | -0.88 | 0.08409 | 0.013 | -10.468
-15.5 | -0.902 | 0.07032 | 0.013 | -12.831
-15 | -1.019 | 0.02115 | 0.015 | -48.168
-14.5 | -1.037 | 0.01705 | 0.014 | -60.844
-14 | -1.047 | 0.01474 | 0.014 | -71.011
-13.5 | -1.047 | 0.01393 | 0.012 | -75.109
-13 | -1.044 | 0.01284 | 0.011 | -81.287
-12.5 | -1.037 | 0.01192 | 0.01 | -86.993
-12 | -1.024 | 0.01129 | 0.009 | -90.704
-11.5 | -1.008 | 0.01071 | 0.008 | -94.103
-11 | -0.987 | 0.01022 | 0.007 | -96.523
-10.5 | -0.962 | 0.00974 | 0.006 | -98.727
-10 | -0.933 | 0.00923 | 0.005 | -101.107
-9.5 | -0.9 | 0.00884 | 0.004 | -101.888
-9 | -0.864 | 0.00841 | 0.003 | -102.713
-8.5 | -0.824 | 0.00813 | 0.001 | -101.355
-8 | -0.781 | 0.00782 | 0 | -99.807
-7.5 | -0.734 | 0.00753 | -0.001 | -97.522
-7 | -0.686 | 0.00726 | -0.002 | -94.513
-6.5 | -0.635 | 0.00706 | -0.003 | -89.946
-6 | -0.582 | 0.00696 | -0.005 | -83.548
-5.5 | -0.526 | 0.00681 | -0.006 | -77.25
-5 | -0.469 | 0.00562 | -0.007 | -83.543
-4.5 | -0.411 | 0.00558 | -0.008 | -73.727
-4 | -0.353 | 0.00606 | -0.01 | -58.23
-3.5 | -0.293 | 0.00607 | -0.011 | -48.286
-3 | -0.233 | 0.00605 | -0.012 | -38.591
-2.5 | -0.173 | 0.00618 | -0.013 | -27.974
-2 | -0.112 | 0.00651 | -0.015 | -17.206
-1.5 | -0.051 | 0.00624 | -0.016 | -8.142
-1 | 0.011 | 0.00606 | -0.017 | 1.734
-0.5 | 0.072 | 0.00603 | -0.018 | 11.947
0 | 0.133 | 0.00565 | -0.02 | 23.581
0.5 | 0.195 | 0.00552 | -0.021 | 35.269
1 | 0.255 | 0.00489 | -0.022 | 52.169
1.5 | 0.316 | 0.00538 | -0.023 | 58.786
2 | 0.377 | 0.00527 | -0.024 | 71.552
2.5 | 0.437 | 0.00553 | -0.026 | 79.047
3 | 0.497 | 0.00585 | -0.027 | 85.036
3.5 | 0.557 | 0.00611 | -0.028 | 91.107
4 | 0.616 | 0.00669 | -0.029 | 92.024
4.5 | 0.674 | 0.00699 | -0.031 | 96.472
5 | 0.731 | 0.00725 | -0.032 | 100.958
5.5 | 0.787 | 0.00751 | -0.033 | 104.874
6 | 0.842 | 0.00776 | -0.034 | 108.482
6.5 | 0.895 | 0.00805 | -0.035 | 111.149
7 | 0.945 | 0.00836 | -0.037 | 113.15
7.5 | 0.994 | 0.00886 | -0.038 | 112.211
8 | 1.04 | 0.00924 | -0.039 | 112.599
8.5 | 1.084 | 0.00965 | -0.04 | 112.353
9 | 1.124 | 0.01009 | -0.041 | 111.358
9.5 | 1.162 | 0.01051 | -0.043 | 110.523
10 | 1.195 | 0.01098 | -0.044 | 108.897
10.5 | 1.224 | 0.0115 | -0.045 | 106.441
11 | 1.246 | 0.01208 | -0.046 | 103.128
11.5 | 1.263 | 0.01264 | -0.047 | 99.88
12 | 1.275 | 0.01326 | -0.048 | 96.116
12.5 | 1.281 | 0.01396 | -0.049 | 91.757
13 | 1.284 | 0.01451 | -0.05 | 88.465
13.5 | 1.281 | 0.01531 | -0.051 | 83.63
14 | 1.273 | 0.01611 | -0.053 | 79.025
14.5 | 1.261 | 0.01735 | -0.054 | 72.689
15 | 1.244 | 0.01858 | -0.054 | 66.975
15.5 | 1.224 | 0.0198 | -0.055 | 61.828
16 | 1.197 | 0.02227 | -0.056 | 53.768
16.5 | 1.17 | 0.02419 | -0.057 | 48.38
17 | 1.14 | 0.02655 | -0.058 | 42.946
17.5 | 1.096 | 0.03354 | -0.057 | 32.672
18 | 1.024 | 0.05304 | -0.055 | 19.309

## 138. Re 18M Mach 0.00 (2)
BIGFOIL.COM POLAR EXPORT
NACA67-215 a=0.2
NACA67-215 a=0.2 |  |  |  | Cl Max: | 1.6223 | at alpha= | 20 | deg
XFOIL ncrit=9 |  |  |  | L/D Max: | 101.365 | at alpha= | 8 | deg
Re: | 18000000 |  |  | Cd Min: | 0.03085 | at alpha= | 20 | deg
Mach: | 0 |  |  | Cl=0 at alpha= | -1.5461 | deg
|  |  |  | @ Cl=0.1, Cd= | 0.004837
|  |  |  | @ Cl=0.4, Cd= | 0.0051145
|  |  |  | @ Cl=0.6, Cd= | 0.0066384
alpha (deg) | Cl | Cd | Cm | Cl/Cd
-20 | -1.5767 | 0.02229 | -0.0807 | -70.7358
-19.5 | -1.5508 | 0.02104 | -0.0783 | -73.7072
-19 | -1.5247 | 0.01981 | -0.0758 | -76.9662
-18.5 | -1.4971 | 0.0187 | -0.0732 | -80.0588
-18 | -1.4717 | 0.01747 | -0.0702 | -84.2416
-17.5 | -1.4394 | 0.01657 | -0.068 | -86.8678
-17 | -1.4075 | 0.0157 | -0.0655 | -89.6497
-16.5 | -1.3753 | 0.01474 | -0.063 | -93.3039
-16 | -1.3398 | 0.01406 | -0.0608 | -95.2916
-15.5 | -1.3024 | 0.01338 | -0.0589 | -97.3393
-15 | -1.2657 | 0.0127 | -0.0567 | -99.6614
-14.5 | -1.2249 | 0.01216 | -0.0551 | -100.7319
-13.5 | -1.1431 | 0.01111 | -0.0517 | -102.8893
-11.5 | -0.9692 | 0.00944 | -0.0459 | -102.6695
-11 | -0.9256 | 0.00902 | -0.0443 | -102.6164
-10.5 | -0.8803 | 0.00862 | -0.043 | -102.123
-10 | -0.8357 | 0.00822 | -0.0415 | -101.6667
-9.5 | -0.7895 | 0.0079 | -0.0403 | -99.9367
-9 | -0.7429 | 0.0076 | -0.0391 | -97.75
-8.5 | -0.697 | 0.00728 | -0.0377 | -95.7418
-8 | -0.6514 | 0.00696 | -0.0362 | -93.592
-7.5 | -0.605 | 0.00671 | -0.0349 | -90.1639
-7 | -0.56 | 0.00644 | -0.0331 | -86.9565
-6.5 | -0.5163 | 0.00625 | -0.031 | -82.608
-6 | -0.4682 | 0.00608 | -0.0299 | -77.0066
-5.5 | -0.4177 | 0.00585 | -0.0293 | -71.4017
-5 | -0.3654 | 0.00567 | -0.029 | -64.4444
-4.5 | -0.3136 | 0.00549 | -0.0286 | -57.122
-4 | -0.2605 | 0.00535 | -0.0286 | -48.6916
-3.5 | -0.2072 | 0.00517 | -0.0285 | -40.0774
-3 | -0.1535 | 0.00504 | -0.0285 | -30.4563
-2.5 | -0.0993 | 0.00492 | -0.0287 | -20.1829
-2 | -0.0463 | 0.00481 | -0.0286 | -9.6258
-1.5 | 0.0047 | 0.00478 | -0.028 | 0.98326
-1 | 0.0544 | 0.00476 | -0.0273 | 11.4286
-0.5 | 0.1018 | 0.00484 | -0.0261 | 21.0331
0 | 0.1457 | 0.00506 | -0.0242 | 28.7945
0.5 | 0.1892 | 0.00511 | -0.0222 | 37.0254
1 | 0.2294 | 0.00482 | -0.0196 | 47.5934
1.5 | 0.2555 | 0.0043 | -0.0143 | 59.4186
2 | 0.2986 | 0.00455 | -0.0121 | 65.6264
2.5 | 0.347 | 0.00479 | -0.0111 | 72.4426
3 | 0.3938 | 0.00507 | -0.0097 | 77.6726
3.5 | 0.4384 | 0.00539 | -0.0079 | 81.3358
4 | 0.4752 | 0.00565 | -0.0043 | 84.1062
4.5 | 0.5123 | 0.00605 | -0.0009 | 84.6777
5 | 0.5542 | 0.00639 | 0.0013 | 86.7293
5.5 | 0.6003 | 0.00664 | 0.0027 | 90.4066
6 | 0.6448 | 0.00692 | 0.0044 | 93.1792
6.5 | 0.6903 | 0.0072 | 0.0058 | 95.875
7 | 0.7351 | 0.00749 | 0.0073 | 98.1442
7.5 | 0.7802 | 0.00779 | 0.0086 | 100.154
8 | 0.8241 | 0.00813 | 0.0102 | 101.3653
8.5 | 0.8661 | 0.00856 | 0.012 | 101.1799
9 | 0.9091 | 0.00897 | 0.0136 | 101.3489
9.5 | 0.9504 | 0.00943 | 0.0155 | 100.7847
10 | 0.9934 | 0.00985 | 0.0169 | 100.8528
10.5 | 1.0343 | 0.01033 | 0.0187 | 100.1258
11 | 1.0743 | 0.01086 | 0.0206 | 98.9227
11.5 | 1.1151 | 0.01135 | 0.0223 | 98.2467
12 | 1.1538 | 0.0119 | 0.0242 | 96.958
12.5 | 1.1927 | 0.01251 | 0.026 | 95.3397
13 | 1.2314 | 0.01307 | 0.0278 | 94.2158
13.5 | 1.2688 | 0.01373 | 0.0297 | 92.4108
14 | 1.3021 | 0.01455 | 0.0321 | 89.4914
15 | 1.3696 | 0.01621 | 0.0365 | 84.4911
15.5 | 1.4025 | 0.0171 | 0.0386 | 82.0175
16 | 1.4337 | 0.01807 | 0.0408 | 79.3414
16.5 | 1.4658 | 0.01905 | 0.0428 | 76.9449
17 | 1.4934 | 0.02027 | 0.0452 | 73.6754
17.5 | 1.5215 | 0.02149 | 0.0474 | 70.8004
18 | 1.5467 | 0.02294 | 0.0497 | 67.4237
18.5 | 1.5709 | 0.02447 | 0.0519 | 64.197
19 | 1.5864 | 0.02661 | 0.0548 | 59.6167
19.5 | 1.6091 | 0.02839 | 0.0567 | 56.6784
20 | 1.6223 | 0.03085 | 0.0593 | 52.5867

## 139. Re 18M Mach 0.10 (1)
BIGFOIL.COM POLAR EXPORT
NACA67-215 a=0.2
NACA67-215 a=0.2 |  |  |  | Cl Max: | 1.271 | at alpha= | 12.5 | deg
JavaFoil+Calcfoil stall+Eppler ext transition |  |  |  | L/D Max: | 113.12 | at alpha= | 7 | deg
Re: | 18000000 |  |  | Cd Min: | 0.00487 | at alpha= | 1 | deg
Mach: | 0.1 |  |  | Cl=0 at alpha= | -1.0887 | deg
|  |  |  | @ Cl=0.1, Cd= | 0.0058394
|  |  |  | @ Cl=0.4, Cd= | 0.005401
|  |  |  | @ Cl=0.6, Cd= | 0.0065432
alpha (deg) | Cl | Cd | Cm | Cl/Cd
-18 | -0.758 | 0.13908 | 0.012 | -5.452
-17.5 | -0.786 | 0.11692 | 0.013 | -6.719
-17 | -0.805 | 0.10879 | 0.013 | -7.397
-16.5 | -0.822 | 0.1016 | 0.012 | -8.09
-16 | -0.841 | 0.09155 | 0.012 | -9.185
-15.5 | -0.853 | 0.08655 | 0.012 | -9.856
-15 | -0.882 | 0.06841 | 0.012 | -12.888
-14.5 | -1.002 | 0.01981 | 0.014 | -50.559
-14 | -1.021 | 0.01593 | 0.013 | -64.072
-13.5 | -1.026 | 0.01457 | 0.013 | -70.45
-13 | -1.028 | 0.01332 | 0.011 | -77.143
-12.5 | -1.024 | 0.01232 | 0.01 | -83.073
-12 | -1.015 | 0.01149 | 0.009 | -88.322
-11.5 | -1.001 | 0.0109 | 0.008 | -91.779
-11 | -0.982 | 0.01038 | 0.007 | -94.632
-10.5 | -0.959 | 0.00988 | 0.006 | -96.999
-10 | -0.931 | 0.00936 | 0.005 | -99.528
-9.5 | -0.9 | 0.00892 | 0.004 | -100.903
-9 | -0.864 | 0.0085 | 0.003 | -101.646
-8.5 | -0.825 | 0.0082 | 0.001 | -100.631
-8 | -0.782 | 0.00789 | 0 | -99.19
-7.5 | -0.737 | 0.00756 | -0.001 | -97.48
-7 | -0.688 | 0.00733 | -0.002 | -93.909
-6.5 | -0.637 | 0.00709 | -0.003 | -89.91
-6 | -0.584 | 0.007 | -0.005 | -83.445
-5.5 | -0.528 | 0.00685 | -0.006 | -77.171
-5 | -0.471 | 0.00561 | -0.007 | -84.004
-4.5 | -0.413 | 0.0056 | -0.008 | -73.754
-4 | -0.354 | 0.00608 | -0.01 | -58.26
-3.5 | -0.295 | 0.00611 | -0.011 | -48.237
-3 | -0.234 | 0.00608 | -0.012 | -38.545
-2.5 | -0.174 | 0.00617 | -0.013 | -28.15
-2 | -0.112 | 0.00656 | -0.015 | -17.148
-1.5 | -0.051 | 0.00626 | -0.016 | -8.159
-1 | 0.011 | 0.00609 | -0.017 | 1.736
-0.5 | 0.072 | 0.00602 | -0.018 | 12.031
0 | 0.134 | 0.00562 | -0.02 | 23.851
0.5 | 0.196 | 0.00517 | -0.021 | 37.783
1 | 0.256 | 0.00487 | -0.022 | 52.6
1.5 | 0.318 | 0.00539 | -0.023 | 58.909
2 | 0.379 | 0.00531 | -0.025 | 71.291
2.5 | 0.439 | 0.00557 | -0.026 | 78.83
3 | 0.499 | 0.0059 | -0.027 | 84.649
3.5 | 0.559 | 0.00614 | -0.028 | 91.062
4 | 0.619 | 0.00673 | -0.03 | 91.968
4.5 | 0.677 | 0.00703 | -0.031 | 96.412
5 | 0.735 | 0.00727 | -0.032 | 101.086
5.5 | 0.791 | 0.00754 | -0.033 | 104.922
6 | 0.845 | 0.00779 | -0.034 | 108.498
6.5 | 0.898 | 0.0081 | -0.036 | 110.869
7 | 0.949 | 0.00839 | -0.037 | 113.12
7.5 | 0.998 | 0.00892 | -0.038 | 111.79
8 | 1.044 | 0.00931 | -0.039 | 112.083
8.5 | 1.086 | 0.00973 | -0.04 | 111.71
9 | 1.126 | 0.01017 | -0.042 | 110.8
9.5 | 1.163 | 0.01063 | -0.043 | 109.426
10 | 1.196 | 0.01111 | -0.044 | 107.675
10.5 | 1.223 | 0.01165 | -0.045 | 104.951
11 | 1.243 | 0.01222 | -0.046 | 101.726
11.5 | 1.258 | 0.01283 | -0.047 | 97.994
12 | 1.267 | 0.01347 | -0.048 | 94.094
12.5 | 1.271 | 0.01418 | -0.05 | 89.615
13 | 1.27 | 0.01475 | -0.051 | 86.087
13.5 | 1.264 | 0.0156 | -0.052 | 80.983
14 | 1.252 | 0.01647 | -0.053 | 76.037
14.5 | 1.235 | 0.01773 | -0.054 | 69.676
15 | 1.214 | 0.01913 | -0.055 | 63.451
15.5 | 1.186 | 0.02143 | -0.055 | 55.347
16 | 1.156 | 0.02345 | -0.056 | 49.274
16.5 | 1.124 | 0.02562 | -0.057 | 43.855
17 | 1.076 | 0.03265 | -0.057 | 32.951
17.5 | 1.018 | 0.04388 | -0.056 | 23.193

## 140. Re 18M Mach 0.10 (2)
BIGFOIL.COM POLAR EXPORT
NACA67-215 a=0.2
NACA67-215 a=0.2 |  |  |  | Cl Max: | 1.623 | at alpha= | 20 | deg
XFOIL ncrit=9 |  |  |  | L/D Max: | 100.438 | at alpha= | 8 | deg
Re: | 18000000 |  |  | Cd Min: | 0.03235 | at alpha= | 20 | deg
Mach: | 0.1 |  |  | Cl=0 at alpha= | -1.5568 | deg
|  |  |  | @ Cl=0.1, Cd= | 0.0048158
|  |  |  | @ Cl=0.4, Cd= | 0.005125
|  |  |  | @ Cl=0.6, Cd= | 0.0066832
alpha (deg) | Cl | Cd | Cm | Cl/Cd
-20 | -1.5779 | 0.0236 | -0.0866 | -66.8602
-19.5 | -1.5538 | 0.02213 | -0.0839 | -70.2124
-19 | -1.5302 | 0.02071 | -0.0809 | -73.887
-18.5 | -1.502 | 0.01951 | -0.0782 | -76.9862
-18 | -1.4751 | 0.01827 | -0.0752 | -80.7389
-17.5 | -1.4452 | 0.01722 | -0.0724 | -83.9257
-17 | -1.4122 | 0.01629 | -0.0699 | -86.6912
-16.5 | -1.3811 | 0.01525 | -0.067 | -90.5639
-16 | -1.3451 | 0.0145 | -0.0646 | -92.7655
-15.5 | -1.3084 | 0.01376 | -0.0623 | -95.0872
-15 | -1.2714 | 0.013 | -0.0599 | -97.8
-14.5 | -1.2317 | 0.01239 | -0.0579 | -99.4108
-14 | -1.1901 | 0.01182 | -0.0561 | -100.6853
-13.5 | -1.1489 | 0.01129 | -0.0541 | -101.7626
-13 | -1.1055 | 0.01081 | -0.0525 | -102.2664
-12.5 | -1.0613 | 0.0104 | -0.051 | -102.0481
-12 | -1.0177 | 0.00996 | -0.0493 | -102.1787
-11.5 | -0.9725 | 0.00956 | -0.0479 | -101.7259
-11 | -0.9281 | 0.00913 | -0.0463 | -101.6539
-10.5 | -0.8828 | 0.00872 | -0.0448 | -101.2385
-10 | -0.8374 | 0.0083 | -0.0433 | -100.8916
-9.5 | -0.7912 | 0.00796 | -0.0419 | -99.397
-9 | -0.744 | 0.00765 | -0.0406 | -97.2549
-8.5 | -0.6974 | 0.00734 | -0.0392 | -95.0136
-8 | -0.6513 | 0.007 | -0.0377 | -93.0429
-7.5 | -0.6045 | 0.00674 | -0.0363 | -89.6884
-7 | -0.5585 | 0.00648 | -0.0346 | -86.1883
-6.5 | -0.5138 | 0.00625 | -0.0327 | -82.208
-6 | -0.4682 | 0.0061 | -0.0308 | -76.7541
-5.5 | -0.4178 | 0.00586 | -0.0301 | -71.2969
-5 | -0.3656 | 0.00568 | -0.0297 | -64.3662
-4.5 | -0.3136 | 0.0055 | -0.0293 | -57.0182
-4 | -0.2603 | 0.00535 | -0.0291 | -48.6542
-3.5 | -0.2069 | 0.00517 | -0.029 | -40.0193
-3 | -0.1529 | 0.00505 | -0.029 | -30.2772
-2.5 | -0.0986 | 0.00492 | -0.0291 | -20.0407
-2 | -0.0453 | 0.00482 | -0.029 | -9.3983
-1.5 | 0.0058 | 0.00478 | -0.0284 | 1.2134
-1 | 0.0558 | 0.00476 | -0.0277 | 11.7227
-0.5 | 0.1033 | 0.00482 | -0.0264 | 21.4315
0.5 | 0.1903 | 0.00511 | -0.0224 | 37.2407
1 | 0.2304 | 0.00482 | -0.0197 | 47.8008
1.5 | 0.2558 | 0.00428 | -0.0141 | 59.7664
2 | 0.2991 | 0.00455 | -0.0119 | 65.7363
2.5 | 0.3473 | 0.0048 | -0.0108 | 72.3542
3 | 0.394 | 0.00508 | -0.0093 | 77.5591
4 | 0.4726 | 0.00567 | -0.0031 | 83.351
4.5 | 0.5107 | 0.00608 | 0.0001 | 83.9967
5 | 0.553 | 0.00642 | 0.0024 | 86.1371
5.5 | 0.5995 | 0.00668 | 0.0037 | 89.7455
6 | 0.6445 | 0.00697 | 0.0054 | 92.4677
6.5 | 0.6899 | 0.00726 | 0.0069 | 95.0275
7 | 0.7353 | 0.00754 | 0.0083 | 97.5199
7.5 | 0.7807 | 0.00786 | 0.0097 | 99.3257
8 | 0.8246 | 0.00821 | 0.0114 | 100.4385
8.5 | 0.8671 | 0.00865 | 0.0133 | 100.2428
9 | 0.9094 | 0.00908 | 0.0151 | 100.1542
9.5 | 0.952 | 0.00953 | 0.0168 | 99.8951
10 | 0.9953 | 0.00997 | 0.0184 | 99.8295
10.5 | 1.0358 | 0.01048 | 0.0204 | 98.8359
11 | 1.077 | 0.011 | 0.0222 | 97.9091
11.5 | 1.1168 | 0.01153 | 0.0242 | 96.8604
12 | 1.1571 | 0.01207 | 0.026 | 95.8658
12.5 | 1.1948 | 0.01274 | 0.0281 | 93.7834
13 | 1.2348 | 0.0133 | 0.0299 | 92.8421
13.5 | 1.2723 | 0.014 | 0.0319 | 90.8786
14 | 1.3052 | 0.01486 | 0.0345 | 87.8331
14.5 | 1.3393 | 0.01573 | 0.0369 | 85.143
15 | 1.3737 | 0.01658 | 0.039 | 82.8528
15.5 | 1.406 | 0.01754 | 0.0414 | 80.1596
16 | 1.4383 | 0.01854 | 0.0437 | 77.5782
16.5 | 1.4683 | 0.01966 | 0.0461 | 74.6846
17 | 1.498 | 0.02087 | 0.0483 | 71.7777
17.5 | 1.524 | 0.02227 | 0.0509 | 68.4329
18 | 1.5459 | 0.02401 | 0.0537 | 64.3857
18.5 | 1.5712 | 0.0256 | 0.0559 | 61.375
19 | 1.5878 | 0.0278 | 0.0587 | 57.1151
19.5 | 1.6079 | 0.02989 | 0.0609 | 53.7939
20 | 1.623 | 0.03235 | 0.0632 | 50.17

## 141. Re 18M Mach 0.25 (1)
BIGFOIL.COM POLAR EXPORT
NACA67-215 a=0.2
NACA67-215 a=0.2 |  |  |  | Cl Max: | 1.214 | at alpha= | 11 | deg
JavaFoil+Calcfoil stall+Eppler ext transition |  |  |  | L/D Max: | 109.298 | at alpha= | 6.5 | deg
Re: | 18000000 |  |  | Cd Min: | 0.0053 | at alpha= | 0 | deg
Mach: | 0.25 |  |  | Cl=0 at alpha= | -1.0873 | deg
|  |  |  | @ Cl=0.1, Cd= | 0.0056054
|  |  |  | @ Cl=0.4, Cd= | 0.0054314
|  |  |  | @ Cl=0.6, Cd= | 0.0065515
alpha (deg) | Cl | Cd | Cm | Cl/Cd
-16.5 | -0.501 | 0.14044 | 0.01 | -3.569
-16 | -0.549 | 0.1273 | 0.009 | -4.31
-15.5 | -0.592 | 0.12029 | 0.009 | -4.923
-15 | -0.635 | 0.10149 | 0.009 | -6.256
-14.5 | -0.671 | 0.0954 | 0.009 | -7.033
-14 | -0.705 | 0.0864 | 0.009 | -8.164
-13.5 | -0.732 | 0.08107 | 0.008 | -9.03
-13 | -0.76 | 0.071 | 0.008 | -10.703
-12.5 | -0.806 | 0.04899 | 0.009 | -16.447
-12 | -0.929 | 0.01311 | 0.01 | -70.882
-11.5 | -0.936 | 0.01222 | 0.008 | -76.583
-11 | -0.935 | 0.0113 | 0.007 | -82.773
-10.5 | -0.927 | 0.01051 | 0.006 | -88.223
-10 | -0.912 | 0.01008 | 0.005 | -90.401
-9.5 | -0.89 | 0.00947 | 0.004 | -93.952
-9 | -0.862 | 0.00903 | 0.003 | -95.36
-8.5 | -0.828 | 0.00858 | 0.001 | -96.52
-8 | -0.789 | 0.00818 | 0 | -96.509
-7.5 | -0.746 | 0.00786 | -0.001 | -94.963
-7 | -0.7 | 0.00754 | -0.002 | -92.828
-6.5 | -0.649 | 0.00732 | -0.004 | -88.704
-6 | -0.596 | 0.0071 | -0.005 | -84.019
-5.5 | -0.54 | 0.00701 | -0.006 | -77.086
-5 | -0.483 | 0.00685 | -0.007 | -70.429
-4.5 | -0.423 | 0.00673 | -0.009 | -62.967
-4 | -0.363 | 0.00674 | -0.01 | -53.87
-3.5 | -0.302 | 0.00576 | -0.011 | -52.441
-3 | -0.241 | 0.00618 | -0.012 | -38.89
-2.5 | -0.178 | 0.00625 | -0.014 | -28.512
-2 | -0.115 | 0.00604 | -0.015 | -19.131
-1.5 | -0.052 | 0.00577 | -0.016 | -9.09
-1 | 0.011 | 0.0059 | -0.018 | 1.838
-0.5 | 0.074 | 0.00582 | -0.019 | 12.786
0 | 0.137 | 0.0053 | -0.02 | 25.941
0.5 | 0.201 | 0.00603 | -0.021 | 33.253
1 | 0.263 | 0.00549 | -0.023 | 47.921
1.5 | 0.326 | 0.00545 | -0.024 | 59.846
2 | 0.389 | 0.00538 | -0.025 | 72.235
2.5 | 0.451 | 0.00567 | -0.027 | 79.565
3 | 0.513 | 0.00602 | -0.028 | 85.073
3.5 | 0.574 | 0.0063 | -0.029 | 91.157
4 | 0.635 | 0.00689 | -0.03 | 92.06
4.5 | 0.695 | 0.00723 | -0.032 | 96.109
5 | 0.753 | 0.00747 | -0.033 | 100.794
5.5 | 0.81 | 0.00778 | -0.034 | 104.122
6 | 0.865 | 0.00807 | -0.035 | 107.29
6.5 | 0.918 | 0.0084 | -0.037 | 109.298
7 | 0.968 | 0.00894 | -0.038 | 108.271
7.5 | 1.016 | 0.0093 | -0.039 | 109.218
8 | 1.06 | 0.00974 | -0.04 | 108.762
8.5 | 1.1 | 0.01024 | -0.042 | 107.414
9 | 1.135 | 0.01073 | -0.043 | 105.784
9.5 | 1.166 | 0.01122 | -0.044 | 103.914
10 | 1.191 | 0.01186 | -0.045 | 100.429
10.5 | 1.208 | 0.01242 | -0.046 | 97.23
11 | 1.214 | 0.01311 | -0.047 | 92.591
11.5 | 1.211 | 0.01392 | -0.049 | 86.999
12 | 1.2 | 0.01474 | -0.05 | 81.46
12.5 | 1.18 | 0.01567 | -0.051 | 75.298
13 | 1.151 | 0.01676 | -0.052 | 68.665
13.5 | 1.112 | 0.01814 | -0.053 | 61.32
14 | 1.062 | 0.02044 | -0.054 | 51.965
14.5 | 1 | 0.02413 | -0.054 | 41.456
15 | 0.866 | 0.05521 | -0.048 | 15.689
15.5 | 0.763 | 0.0905 | -0.041 | 8.435
16 | 0.693 | 0.10537 | -0.038 | 6.579

## 142. Re 18M Mach 0.25 (2)
BIGFOIL.COM POLAR EXPORT
NACA67-215 a=0.2
NACA67-215 a=0.2 |  |  |  | Cl Max: | 1.5965 | at alpha= | 20 | deg
XFOIL ncrit=9 |  |  |  | L/D Max: | 95.7225 | at alpha= | 8 | deg
Re: | 18000000 |  |  | Cd Min: | 0.04446 | at alpha= | 20 | deg
Mach: | 0.25 |  |  | Cl=0 at alpha= | -1.6267 | deg
|  |  |  | @ Cl=0.1, Cd= | 0.0047704
|  |  |  | @ Cl=0.4, Cd= | 0.0052559
|  |  |  | @ Cl=0.6, Cd= | 0.0069626
alpha (deg) | Cl | Cd | Cm | Cl/Cd
-19.5 | -1.4856 | 0.03457 | -0.1177 | -42.9737
-19 | -1.4832 | 0.03084 | -0.1142 | -48.0934
-18.5 | -1.477 | 0.02761 | -0.11 | -53.4951
-18 | -1.4725 | 0.0245 | -0.1049 | -60.102
-17.5 | -1.4581 | 0.02211 | -0.1 | -65.9475
-17 | -1.4325 | 0.02036 | -0.0955 | -70.3585
-16.5 | -1.4084 | 0.01859 | -0.0907 | -75.7612
-16 | -1.376 | 0.01729 | -0.0865 | -79.5836
-15.5 | -1.3416 | 0.0161 | -0.0825 | -83.3292
-15 | -1.3042 | 0.015 | -0.0787 | -86.9467
-14.5 | -1.2653 | 0.01405 | -0.0751 | -90.0569
-14 | -1.2218 | 0.01326 | -0.0721 | -92.1418
-13.5 | -1.1795 | 0.01248 | -0.0689 | -94.5112
-13 | -1.1341 | 0.01182 | -0.0661 | -95.9475
-12.5 | -1.0874 | 0.01126 | -0.0637 | -96.5719
-12 | -1.0414 | 0.0107 | -0.0611 | -97.3271
-11.5 | -0.9932 | 0.0102 | -0.0589 | -97.3725
-11 | -0.9457 | 0.0097 | -0.0567 | -97.4948
-10.5 | -0.8971 | 0.00927 | -0.0547 | -96.7745
-10 | -0.8484 | 0.0088 | -0.0527 | -96.4091
-9.5 | -0.7998 | 0.00838 | -0.0508 | -95.4415
-9 | -0.7511 | 0.00797 | -0.0489 | -94.2409
-8.5 | -0.7013 | 0.00763 | -0.0473 | -91.9135
-8 | -0.6525 | 0.00728 | -0.0455 | -89.6291
-7.5 | -0.6027 | 0.00698 | -0.0439 | -86.3467
-7 | -0.5538 | 0.00669 | -0.0422 | -82.7803
-6.5 | -0.5052 | 0.00641 | -0.0404 | -78.8144
-6 | -0.4566 | 0.00617 | -0.0387 | -74.0032
-5.5 | -0.409 | 0.00591 | -0.0367 | -69.2047
-5 | -0.3626 | 0.00574 | -0.0344 | -63.1707
-4.5 | -0.3114 | 0.00557 | -0.0333 | -55.9066
-4 | -0.2581 | 0.00541 | -0.0326 | -47.7079
-3.5 | -0.204 | 0.00522 | -0.0322 | -39.0805
-3 | -0.1489 | 0.00509 | -0.032 | -29.2534
-2.5 | -0.0939 | 0.00495 | -0.0318 | -18.9697
-2 | -0.0392 | 0.00484 | -0.0315 | -8.0992
-1.5 | 0.0133 | 0.00478 | -0.0309 | 2.7824
-1 | 0.0636 | 0.00474 | -0.0298 | 13.4177
-0.5 | 0.1115 | 0.00478 | -0.0282 | 23.3264
0 | 0.1556 | 0.00501 | -0.0259 | 31.0579
0.5 | 0.1966 | 0.00512 | -0.023 | 38.3984
1 | 0.2353 | 0.0048 | -0.0197 | 49.0208
1.5 | 0.2583 | 0.0042 | -0.0132 | 61.5
2 | 0.3 | 0.00458 | -0.0104 | 65.5022
2.5 | 0.3474 | 0.00483 | -0.0086 | 71.9255
3 | 0.3846 | 0.00509 | -0.0046 | 75.5599
3.5 | 0.4208 | 0.00548 | -0.0005 | 76.7883
4 | 0.4624 | 0.00583 | 0.0024 | 79.3139
4.5 | 0.5034 | 0.00626 | 0.0053 | 80.4153
5 | 0.5481 | 0.00662 | 0.0075 | 82.7946
5.5 | 0.595 | 0.00693 | 0.0092 | 85.8586
6 | 0.6426 | 0.00724 | 0.0108 | 88.7569
6.5 | 0.6888 | 0.00757 | 0.0126 | 90.9908
7 | 0.7365 | 0.00788 | 0.0141 | 93.4645
7.5 | 0.7825 | 0.00826 | 0.016 | 94.7337
8 | 0.828 | 0.00865 | 0.0179 | 95.7225
8.5 | 0.8717 | 0.00916 | 0.0202 | 95.1638
9 | 0.915 | 0.00965 | 0.0225 | 94.8187
9.5 | 0.9605 | 0.01012 | 0.0244 | 94.9111
10 | 1.0036 | 0.01068 | 0.0267 | 93.97
10.5 | 1.0462 | 0.01126 | 0.029 | 92.913
11 | 1.0904 | 0.01181 | 0.0311 | 92.3285
11.5 | 1.1311 | 0.01247 | 0.0338 | 90.7057
12 | 1.1733 | 0.01311 | 0.0361 | 89.4966
12.5 | 1.2093 | 0.01402 | 0.0394 | 86.2553
13 | 1.2519 | 0.01472 | 0.0416 | 85.0476
13.5 | 1.287 | 0.01572 | 0.0449 | 81.8702
14 | 1.3233 | 0.01673 | 0.0479 | 79.0974
14.5 | 1.3584 | 0.01781 | 0.051 | 76.2718
15 | 1.3941 | 0.01892 | 0.0539 | 73.6839
15.5 | 1.4262 | 0.02025 | 0.0572 | 70.4296
16 | 1.4552 | 0.02178 | 0.0606 | 66.8136
16.5 | 1.4818 | 0.02352 | 0.0641 | 63.0017
17 | 1.5057 | 0.02554 | 0.0676 | 58.9546
17.5 | 1.5303 | 0.02761 | 0.0707 | 55.4256
18 | 1.5502 | 0.03012 | 0.0739 | 51.4675
18.5 | 1.5657 | 0.03307 | 0.0769 | 47.345
19 | 1.5801 | 0.03633 | 0.0795 | 43.493
19.5 | 1.5881 | 0.04031 | 0.0817 | 39.3972
20 | 1.5965 | 0.04446 | 0.0834 | 35.9087

## 143. Re 18M Mach 0.50 (1)
BIGFOIL.COM POLAR EXPORT
NACA67-215 a=0.2
NACA67-215 a=0.2 |  |  |  | Cl Max: | 1.165 | at alpha= | 20 | deg
JavaFoil+Calcfoil stall+Eppler ext transition |  |  |  | L/D Max: | 100.174 | at alpha= | 6 | deg
Re: | 18000000 |  |  | Cd Min: | 0.00564 | at alpha= | 1.5 | deg
Mach: | 0.5 |  |  | Cl=0 at alpha= | -1.0857 | deg
|  |  |  | @ Cl=0.1, Cd= | 0.0064323
|  |  |  | @ Cl=0.4, Cd= | 0.0057365
|  |  |  | @ Cl=0.6, Cd= | 0.0069721
alpha (deg) | Cl | Cd | Cm | Cl/Cd
-20 | -1.049 | 0.17757 | 0.018 | -5.91
-19.5 | -1.022 | 0.16943 | 0.017 | -6.031
-19 | -0.994 | 0.16594 | 0.016 | -5.989
-18.5 | -0.966 | 0.16283 | 0.016 | -5.931
-18 | -0.941 | 0.1468 | 0.015 | -6.409
-17.5 | -0.913 | 0.14148 | 0.014 | -6.452
-17 | -0.885 | 0.13467 | 0.013 | -6.57
-16.5 | -0.857 | 0.13076 | 0.013 | -6.552
-16 | -0.829 | 0.1245 | 0.012 | -6.662
-15.5 | -0.802 | 0.11502 | 0.011 | -6.975
-15 | -0.777 | 0.10324 | 0.011 | -7.527
-14.5 | -0.75 | 0.09616 | 0.01 | -7.803
-14 | -0.722 | 0.09165 | 0.009 | -7.878
-13.5 | -0.699 | 0.08221 | 0.009 | -8.497
-13 | -0.685 | 0.06556 | 0.01 | -10.456
-12.5 | -0.764 | 0.01576 | 0.012 | -48.493
-12 | -0.609 | 0.07999 | 0.006 | -7.61
-11.5 | -0.582 | 0.07452 | 0.005 | -7.808
-11 | -0.562 | 0.06118 | 0.005 | -9.188
-10.5 | -0.634 | 0.01343 | 0.007 | -47.251
-10 | -0.605 | 0.01198 | 0.006 | -50.496
-9.5 | -0.469 | 0.06355 | 0.002 | -7.382
-9 | -0.443 | 0.05542 | 0.002 | -8
-8.5 | -0.498 | 0.01227 | 0.002 | -40.593
-8 | -0.386 | 0.05234 | 0 | -7.373
-7.5 | -0.655 | 0.01019 | -0.001 | -64.304
-7 | -0.693 | 0.00925 | -0.003 | -74.933
-6.5 | -0.676 | 0.00845 | -0.004 | -80.019
-6 | -0.637 | 0.00806 | -0.005 | -79.093
-5.5 | -0.586 | 0.0078 | -0.007 | -75.055
-5 | -0.527 | 0.00757 | -0.008 | -69.648
-4.5 | -0.466 | 0.00737 | -0.01 | -63.172
-4 | -0.401 | 0.00709 | -0.011 | -56.575
-3.5 | -0.335 | 0.00691 | -0.012 | -48.419
-3 | -0.267 | 0.00657 | -0.014 | -40.638
-2.5 | -0.198 | 0.00703 | -0.015 | -28.177
-2 | -0.128 | 0.00706 | -0.017 | -18.194
-1.5 | -0.058 | 0.00701 | -0.018 | -8.314
-1 | 0.012 | 0.00678 | -0.019 | 1.782
-0.5 | 0.083 | 0.00668 | -0.021 | 12.413
0 | 0.153 | 0.00566 | -0.022 | 27.053
0.5 | 0.223 | 0.00568 | -0.024 | 39.343
1 | 0.293 | 0.00573 | -0.025 | 51.081
1.5 | 0.363 | 0.00564 | -0.027 | 64.245
2 | 0.432 | 0.00582 | -0.028 | 74.273
2.5 | 0.501 | 0.00624 | -0.03 | 80.398
3 | 0.57 | 0.00669 | -0.031 | 85.151
3.5 | 0.637 | 0.00732 | -0.032 | 87.038
4 | 0.704 | 0.0078 | -0.034 | 90.225
4.5 | 0.77 | 0.00813 | -0.035 | 94.684
5 | 0.832 | 0.00855 | -0.037 | 97.244
5.5 | 0.89 | 0.00897 | -0.038 | 99.286
6 | 0.944 | 0.00942 | -0.039 | 100.174
6.5 | 0.989 | 0.01018 | -0.041 | 97.155
7 | 1.024 | 0.01081 | -0.042 | 94.747
7.5 | 1.041 | 0.01155 | -0.043 | 90.08
8 | 1.023 | 0.01239 | -0.045 | 82.583
8.5 | 0.892 | 0.01346 | -0.046 | 66.255
9 | 0.68 | 0.01504 | -0.047 | 45.207
9.5 | 0.591 | 0.06148 | -0.027 | 9.61
10 | 0.743 | 0.01685 | -0.05 | 44.124
10.5 | 0.646 | 0.06793 | -0.029 | 9.506
11 | 0.81 | 0.01725 | -0.053 | 46.943
11.5 | 0.84 | 0.01918 | -0.054 | 43.785
12 | 0.857 | 0.02432 | -0.054 | 35.25
12.5 | 0.762 | 0.0803 | -0.036 | 9.492
13 | 0.933 | 0.02199 | -0.057 | 42.41
13.5 | 0.955 | 0.02616 | -0.058 | 36.508
14 | 0.891 | 0.06341 | -0.049 | 14.045
14.5 | 0.905 | 0.07581 | -0.048 | 11.934
15 | 0.891 | 0.11888 | -0.037 | 7.496
15.5 | 0.918 | 0.12769 | -0.038 | 7.191
16 | 0.946 | 0.13183 | -0.039 | 7.176
16.5 | 0.976 | 0.13617 | -0.041 | 7.169
17 | 1.004 | 0.14026 | -0.043 | 7.162
17.5 | 1.028 | 0.15624 | -0.042 | 6.579
18 | 1.056 | 0.1597 | -0.044 | 6.612
18.5 | 1.086 | 0.16194 | -0.046 | 6.707
19 | 1.113 | 0.17542 | -0.047 | 6.345
19.5 | 1.137 | 0.19732 | -0.047 | 5.764
20 | 1.165 | 0.19661 | -0.048 | 5.928

## 144. Re 18M Mach 0.50 (2)
BIGFOIL.COM POLAR EXPORT
NACA67-215 a=0.2
NACA67-215 a=0.2 |  |  |  | Cl Max: | 1.1258 | at alpha= | 11 | deg
XFOIL ncrit=9 |  |  |  | L/D Max: | 76.5851 | at alpha= | 8 | deg
Re: | 18000000 |  |  | Cd Min: | 0.11032 | at alpha= | 16 | deg
Mach: | 0.5 |  |  | Cl=0 at alpha= | -2.1754 | deg
|  |  |  | @ Cl=0.1, Cd= | 0.0047281
|  |  |  | @ Cl=0.4, Cd= | 0.0064039
|  |  |  | @ Cl=0.6, Cd= | 0.0084775
alpha (deg) | Cl | Cd | Cm | Cl/Cd
-14.5 | -0.5018 | 0.10564 | -0.0981 | -4.7501
-14 | -0.516 | 0.09451 | -0.1052 | -5.4597
-13.5 | -0.5371 | 0.08279 | -0.1129 | -6.4875
-13 | -0.5542 | 0.07138 | -0.1205 | -7.7641
-12.5 | -0.5625 | 0.0585 | -0.1308 | -9.6154
-12 | -0.5889 | 0.04875 | -0.1357 | -12.08
-11.5 | -0.6285 | 0.04058 | -0.1354 | -15.4879
-11 | -0.6642 | 0.03418 | -0.1307 | -19.4324
-10.5 | -0.7068 | 0.02807 | -0.1224 | -25.1799
-10 | -0.7451 | 0.02263 | -0.1116 | -32.9253
-9.5 | -0.7806 | 0.01699 | -0.099 | -45.9447
-9 | -0.7756 | 0.01145 | -0.0899 | -67.738
-8.5 | -0.7286 | 0.00954 | -0.0836 | -76.3732
-8 | -0.6713 | 0.00874 | -0.0789 | -76.8078
-7.5 | -0.6108 | 0.00823 | -0.0753 | -74.2163
-7 | -0.5523 | 0.00778 | -0.0718 | -70.9897
-6.5 | -0.4931 | 0.00737 | -0.0688 | -66.9064
-6 | -0.4347 | 0.007 | -0.0661 | -62.1
-5.5 | -0.3764 | 0.00666 | -0.0636 | -56.5165
-5 | -0.3177 | 0.00634 | -0.0615 | -50.1104
-4.5 | -0.26 | 0.00606 | -0.0594 | -42.9043
-4 | -0.2028 | 0.00581 | -0.0574 | -34.9053
-3.5 | -0.1466 | 0.00556 | -0.0554 | -26.3669
-3 | -0.0894 | 0.00533 | -0.0538 | -16.773
-2.5 | -0.0348 | 0.00513 | -0.0516 | -6.7836
-2 | 0.0188 | 0.00493 | -0.0494 | 3.8134
-1.5 | 0.0645 | 0.00481 | -0.0454 | 13.4096
-1 | 0.1122 | 0.0047 | -0.042 | 23.8723
-0.5 | 0.1573 | 0.00472 | -0.0382 | 33.3263
0 | 0.2006 | 0.00486 | -0.0341 | 41.2757
0.5 | 0.2282 | 0.00508 | -0.0268 | 44.9213
1 | 0.2239 | 0.00386 | -0.0131 | 58.0052
1.5 | 0.2544 | 0.00404 | -0.006 | 62.9703
2 | 0.2742 | 0.00464 | 0.0031 | 59.0948
2.5 | 0.3038 | 0.00526 | 0.0099 | 57.7567
3 | 0.3467 | 0.00572 | 0.014 | 60.6119
3.5 | 0.3884 | 0.00628 | 0.0183 | 61.8471
4 | 0.4352 | 0.00678 | 0.0216 | 64.1888
4.5 | 0.4789 | 0.00738 | 0.0255 | 64.8916
5 | 0.5293 | 0.00788 | 0.0283 | 67.1701
5.5 | 0.5819 | 0.00833 | 0.0308 | 69.8559
6 | 0.6359 | 0.00877 | 0.0331 | 72.5086
6.5 | 0.6907 | 0.00924 | 0.0356 | 74.7511
7 | 0.7438 | 0.00975 | 0.0384 | 76.2872
7.5 | 0.7935 | 0.01041 | 0.042 | 76.2248
8 | 0.8455 | 0.01104 | 0.0454 | 76.5851
8.5 | 0.8972 | 0.01175 | 0.0492 | 76.3574
9 | 0.9491 | 0.0125 | 0.0531 | 75.928
9.5 | 1.0012 | 0.01334 | 0.0572 | 75.0525
10 | 1.0504 | 0.01435 | 0.0621 | 73.1986
10.5 | 1.0972 | 0.01558 | 0.0676 | 70.4236
11 | 1.1258 | 0.01762 | 0.0754 | 63.8933
11.5 | 1.1214 | 0.02125 | 0.0855 | 52.7718
12 | 1.0938 | 0.02647 | 0.0952 | 41.3223
12.5 | 1.0533 | 0.03326 | 0.1027 | 31.6687
13 | 1.0137 | 0.04115 | 0.1065 | 24.6343
13.5 | 0.9737 | 0.0505 | 0.1067 | 19.2812
14.5 | 0.907 | 0.07277 | 0.097 | 12.4639
15 | 0.8818 | 0.08508 | 0.0892 | 10.3644
15.5 | 0.8594 | 0.09784 | 0.0807 | 8.7837
16 | 0.842 | 0.11032 | 0.0727 | 7.6323

## 145. Re 20M Mach 0.00 (1)
BIGFOIL.COM POLAR EXPORT
NACA67-215 a=0.2
NACA67-215 a=0.2 |  |  |  | Cl Max: | 1.284 | at alpha= | 13 | deg
JavaFoil+Calcfoil stall+Eppler ext transition |  |  |  | L/D Max: | 114.508 | at alpha= | 8 | deg
Re: | 20000000 |  |  | Cd Min: | 0.00493 | at alpha= | 1.5 | deg
Mach: | 0 |  |  | Cl=0 at alpha= | -1.0887 | deg
|  |  |  | @ Cl=0.1, Cd= | 0.005969
|  |  |  | @ Cl=0.4, Cd= | 0.0056398
|  |  |  | @ Cl=0.6, Cd= | 0.0064563
alpha (deg) | Cl | Cd | Cm | Cl/Cd
-18.5 | -0.78 | 0.14271 | 0.013 | -5.465
-18 | -0.812 | 0.11921 | 0.014 | -6.811
-17.5 | -0.831 | 0.11104 | 0.013 | -7.482
-17 | -0.848 | 0.10233 | 0.013 | -8.284
-16.5 | -0.863 | 0.09413 | 0.013 | -9.171
-16 | -0.885 | 0.08005 | 0.013 | -11.058
-15.5 | -0.919 | 0.05947 | 0.014 | -15.453
-15 | -1.025 | 0.01949 | 0.015 | -52.569
-14.5 | -1.04 | 0.01626 | 0.014 | -63.965
-14 | -1.047 | 0.01456 | 0.014 | -71.948
-13.5 | -1.048 | 0.01358 | 0.012 | -77.121
-13 | -1.044 | 0.01262 | 0.011 | -82.766
-12.5 | -1.037 | 0.01168 | 0.01 | -88.847
-12 | -1.025 | 0.01112 | 0.009 | -92.142
-11.5 | -1.008 | 0.01053 | 0.008 | -95.779
-11 | -0.987 | 0.01004 | 0.007 | -98.319
-10.5 | -0.962 | 0.00959 | 0.006 | -100.358
-10 | -0.934 | 0.00908 | 0.005 | -102.761
-9.5 | -0.901 | 0.0087 | 0.004 | -103.577
-9 | -0.864 | 0.0083 | 0.003 | -104.071
-8.5 | -0.824 | 0.008 | 0.001 | -103.069
-8 | -0.781 | 0.00769 | 0 | -101.544
-7.5 | -0.735 | 0.00746 | -0.001 | -98.441
-7 | -0.686 | 0.00719 | -0.002 | -95.383
-6.5 | -0.635 | 0.00713 | -0.003 | -89.079
-6 | -0.582 | 0.00693 | -0.005 | -83.967
-5.5 | -0.526 | 0.00569 | -0.006 | -92.413
-5 | -0.469 | 0.00567 | -0.007 | -82.763
-4.5 | -0.412 | 0.00615 | -0.008 | -66.917
-4 | -0.353 | 0.00607 | -0.01 | -58.169
-3.5 | -0.293 | 0.00608 | -0.011 | -48.243
-3 | -0.233 | 0.00617 | -0.012 | -37.853
-2.5 | -0.173 | 0.00649 | -0.013 | -26.637
-2 | -0.112 | 0.00648 | -0.015 | -17.277
-1.5 | -0.051 | 0.00624 | -0.016 | -8.15
-1 | 0.011 | 0.0064 | -0.017 | 1.642
-0.5 | 0.072 | 0.00607 | -0.018 | 11.863
0 | 0.133 | 0.00585 | -0.02 | 22.782
0.5 | 0.195 | 0.00559 | -0.021 | 34.799
1 | 0.255 | 0.00517 | -0.022 | 49.357
1.5 | 0.316 | 0.00493 | -0.023 | 64.194
2 | 0.377 | 0.00559 | -0.024 | 67.406
2.5 | 0.437 | 0.00572 | -0.026 | 76.475
3 | 0.497 | 0.00587 | -0.027 | 84.722
3.5 | 0.557 | 0.00607 | -0.028 | 91.736
4 | 0.616 | 0.0066 | -0.029 | 93.328
4.5 | 0.675 | 0.00688 | -0.031 | 98.046
5 | 0.732 | 0.00713 | -0.032 | 102.619
5.5 | 0.788 | 0.00737 | -0.033 | 106.868
6 | 0.842 | 0.00763 | -0.034 | 110.308
6.5 | 0.895 | 0.00791 | -0.036 | 113.139
7 | 0.946 | 0.00836 | -0.037 | 113.14
7.5 | 0.994 | 0.00872 | -0.038 | 114.099
8 | 1.041 | 0.00909 | -0.039 | 114.508
8.5 | 1.084 | 0.00949 | -0.04 | 114.213
9 | 1.125 | 0.00989 | -0.041 | 113.677
9.5 | 1.162 | 0.01034 | -0.043 | 112.412
10 | 1.196 | 0.01078 | -0.044 | 110.977
10.5 | 1.224 | 0.01128 | -0.045 | 108.515
11 | 1.246 | 0.01184 | -0.046 | 105.27
11.5 | 1.263 | 0.01242 | -0.047 | 101.683
12 | 1.275 | 0.01302 | -0.048 | 97.926
12.5 | 1.282 | 0.01369 | -0.049 | 93.653
13 | 1.284 | 0.01427 | -0.05 | 89.961
13.5 | 1.281 | 0.015 | -0.052 | 85.396
14 | 1.274 | 0.0158 | -0.053 | 80.637
14.5 | 1.261 | 0.01699 | -0.054 | 74.258
15 | 1.245 | 0.01819 | -0.055 | 68.468
15.5 | 1.224 | 0.01979 | -0.055 | 61.87
16 | 1.2 | 0.02131 | -0.056 | 56.329
16.5 | 1.172 | 0.0235 | -0.057 | 49.858
17 | 1.137 | 0.02741 | -0.057 | 41.482
17.5 | 1.102 | 0.03148 | -0.058 | 34.986
18 | 1.04 | 0.04499 | -0.056 | 23.127

## 146. Re 20M Mach 0.00 (2)
BIGFOIL.COM POLAR EXPORT
NACA67-215 a=0.2
NACA67-215 a=0.2 |  |  |  | Cl Max: | 1.6353 | at alpha= | 20 | deg
XFOIL ncrit=9 |  |  |  | L/D Max: | 103.91 | at alpha= | 8 | deg
Re: | 20000000 |  |  | Cd Min: | 0.03 | at alpha= | 20 | deg
Mach: | 0 |  |  | Cl=0 at alpha= | -1.5164 | deg
|  |  |  | @ Cl=0.1, Cd= | 0.0050365
|  |  |  | @ Cl=0.4, Cd= | 0.0050759
|  |  |  | @ Cl=0.6, Cd= | 0.0065086
alpha (deg) | Cl | Cd | Cm | Cl/Cd
-20 | -1.5872 | 0.02168 | -0.0796 | -73.2103
-19 | -1.535 | 0.01926 | -0.0746 | -79.6989
-18.5 | -1.5061 | 0.01823 | -0.0721 | -82.6166
-17.5 | -1.4454 | 0.01629 | -0.0672 | -88.7293
-17 | -1.4128 | 0.01544 | -0.0648 | -91.5026
-16.5 | -1.3811 | 0.0145 | -0.0622 | -95.2483
-16 | -1.3447 | 0.01384 | -0.0601 | -97.1604
-15.5 | -1.3076 | 0.01316 | -0.0581 | -99.3617
-15 | -1.2712 | 0.01244 | -0.0558 | -102.1865
-14.5 | -1.2306 | 0.0119 | -0.0542 | -103.4118
-14 | -1.1905 | 0.01137 | -0.0524 | -104.7054
-13.5 | -1.1483 | 0.01089 | -0.0508 | -105.4454
-13 | -1.1057 | 0.01044 | -0.0493 | -105.91
-12.5 | -1.0627 | 0.01005 | -0.0478 | -105.7413
-12 | -1.0184 | 0.00965 | -0.0464 | -105.5337
-11 | -0.9297 | 0.00886 | -0.0436 | -104.9323
-10.5 | -0.8845 | 0.00848 | -0.0422 | -104.3042
-10 | -0.8402 | 0.00807 | -0.0407 | -104.114
-9.5 | -0.7937 | 0.00775 | -0.0395 | -102.4129
-9 | -0.7477 | 0.00745 | -0.0382 | -100.3624
-8.5 | -0.7012 | 0.00716 | -0.0369 | -97.933
-8 | -0.6562 | 0.00683 | -0.0353 | -96.0761
-7.5 | -0.6101 | 0.00659 | -0.0338 | -92.5797
-7 | -0.5653 | 0.00636 | -0.032 | -88.8836
-6.5 | -0.5219 | 0.00617 | -0.0298 | -84.5867
-6 | -0.4713 | 0.00597 | -0.0292 | -78.9447
-5.5 | -0.4205 | 0.00574 | -0.0287 | -73.2578
-5 | -0.3684 | 0.00558 | -0.0284 | -66.0215
-4.5 | -0.3162 | 0.00541 | -0.0281 | -58.4473
-4 | -0.2627 | 0.00525 | -0.0281 | -50.0381
-3.5 | -0.2094 | 0.00509 | -0.028 | -41.1395
-3 | -0.1553 | 0.00498 | -0.0282 | -31.1847
-2.5 | -0.1017 | 0.00488 | -0.0282 | -20.8402
-1.5 | 0.0017 | 0.00487 | -0.0274 | 0.34908
-1 | 0.0511 | 0.00486 | -0.0266 | 10.5144
0 | 0.1425 | 0.00519 | -0.0236 | 27.4566
0.5 | 0.1888 | 0.0052 | -0.0222 | 36.3077
1 | 0.2302 | 0.00502 | -0.0198 | 45.8566
1.5 | 0.2621 | 0.00488 | -0.0155 | 53.709
2 | 0.2991 | 0.00458 | -0.0123 | 65.3057
2.5 | 0.3477 | 0.00479 | -0.0113 | 72.5887
3 | 0.3945 | 0.00504 | -0.0099 | 78.2738
3.5 | 0.4405 | 0.00534 | -0.0084 | 82.4906
4 | 0.4787 | 0.00558 | -0.0051 | 85.7885
4.5 | 0.5161 | 0.00595 | -0.0017 | 86.7395
5 | 0.5583 | 0.00628 | 0.0005 | 88.9013
5.5 | 0.6039 | 0.00653 | 0.002 | 92.4809
6 | 0.6495 | 0.0068 | 0.0034 | 95.5147
6.5 | 0.6944 | 0.00709 | 0.005 | 97.9408
7 | 0.7401 | 0.00735 | 0.0063 | 100.6939
7.5 | 0.784 | 0.00768 | 0.0079 | 102.0833
8 | 0.8292 | 0.00798 | 0.0092 | 103.9098
8.5 | 0.8697 | 0.00844 | 0.0114 | 103.045
9 | 0.9134 | 0.00882 | 0.0129 | 103.5601
9.5 | 0.9549 | 0.00926 | 0.0147 | 103.121
10 | 0.9976 | 0.00969 | 0.0162 | 102.9515
10.5 | 1.0392 | 0.01016 | 0.0179 | 102.2835
11 | 1.0793 | 0.01067 | 0.0198 | 101.1528
11.5 | 1.1208 | 0.01114 | 0.0213 | 100.6104
12 | 1.1596 | 0.01167 | 0.0233 | 99.3659
12.5 | 1.1973 | 0.01231 | 0.0253 | 97.2624
13 | 1.2377 | 0.01281 | 0.0268 | 96.6198
14 | 1.3085 | 0.01429 | 0.0312 | 91.5675
14.5 | 1.3419 | 0.01509 | 0.0335 | 88.9264
15 | 1.3774 | 0.01586 | 0.0354 | 86.8474
15.5 | 1.4095 | 0.01676 | 0.0376 | 84.099
16 | 1.4417 | 0.01768 | 0.0398 | 81.5441
16.5 | 1.473 | 0.01867 | 0.0419 | 78.8966
17 | 1.5014 | 0.01984 | 0.0442 | 75.6754
17.5 | 1.5306 | 0.02099 | 0.0463 | 72.9204
18 | 1.5531 | 0.02257 | 0.049 | 68.8126
18.5 | 1.5784 | 0.02401 | 0.0512 | 65.7393
19 | 1.5955 | 0.02605 | 0.0539 | 61.2476
19.5 | 1.6186 | 0.02776 | 0.0559 | 58.3069
20 | 1.6353 | 0.03 | 0.0581 | 54.51

## 147. Re 20M Mach 0.10 (1)
BIGFOIL.COM POLAR EXPORT
NACA67-215 a=0.2
NACA67-215 a=0.2 |  |  |  | Cl Max: | 1.272 | at alpha= | 12.5 | deg
JavaFoil+Calcfoil stall+Eppler ext transition |  |  |  | L/D Max: | 113.947 | at alpha= | 8 | deg
Re: | 20000000 |  |  | Cd Min: | 0.0052 | at alpha= | 1 | deg
Mach: | 0.1 |  |  | Cl=0 at alpha= | -1.0887 | deg
|  |  |  | @ Cl=0.1, Cd= | 0.005989
|  |  |  | @ Cl=0.4, Cd= | 0.005636
|  |  |  | @ Cl=0.6, Cd= | 0.0064593
alpha (deg) | Cl | Cd | Cm | Cl/Cd
-18 | -0.758 | 0.13865 | 0.012 | -5.47
-17.5 | -0.787 | 0.11546 | 0.013 | -6.814
-17 | -0.806 | 0.10743 | 0.013 | -7.501
-16.5 | -0.824 | 0.09981 | 0.012 | -8.251
-16 | -0.843 | 0.08912 | 0.012 | -9.464
-15.5 | -0.856 | 0.08378 | 0.012 | -10.222
-15 | -0.899 | 0.0578 | 0.013 | -15.544
-14.5 | -1.007 | 0.01836 | 0.014 | -54.831
-14 | -1.023 | 0.01543 | 0.014 | -66.29
-13.5 | -1.028 | 0.01414 | 0.013 | -72.697
-13 | -1.029 | 0.01299 | 0.011 | -79.178
-12.5 | -1.024 | 0.01207 | 0.01 | -84.859
-12 | -1.015 | 0.01131 | 0.009 | -89.725
-11.5 | -1.001 | 0.01069 | 0.008 | -93.645
-11 | -0.982 | 0.01018 | 0.007 | -96.536
-10.5 | -0.959 | 0.00972 | 0.006 | -98.717
-10 | -0.932 | 0.00917 | 0.005 | -101.57
-9.5 | -0.9 | 0.00878 | 0.004 | -102.544
-9 | -0.865 | 0.00835 | 0.003 | -103.537
-8.5 | -0.825 | 0.00803 | 0.001 | -102.713
-8 | -0.783 | 0.00773 | 0 | -101.273
-7.5 | -0.737 | 0.00751 | -0.001 | -98.127
-7 | -0.688 | 0.00723 | -0.002 | -95.157
-6.5 | -0.637 | 0.00716 | -0.003 | -88.951
-6 | -0.584 | 0.007 | -0.005 | -83.393
-5.5 | -0.529 | 0.00686 | -0.006 | -77.074
-5 | -0.472 | 0.00566 | -0.007 | -83.271
-4.5 | -0.413 | 0.00618 | -0.008 | -66.859
-4 | -0.355 | 0.0061 | -0.01 | -58.11
-3.5 | -0.295 | 0.00612 | -0.011 | -48.153
-3 | -0.235 | 0.00616 | -0.012 | -38.092
-2.5 | -0.174 | 0.00654 | -0.013 | -26.543
-2 | -0.113 | 0.00648 | -0.015 | -17.355
-1.5 | -0.051 | 0.00625 | -0.016 | -8.165
-1 | 0.011 | 0.00639 | -0.017 | 1.654
-0.5 | 0.072 | 0.00612 | -0.018 | 11.832
0 | 0.134 | 0.00583 | -0.02 | 22.97
0.5 | 0.196 | 0.00558 | -0.021 | 35.041
1 | 0.256 | 0.0052 | -0.022 | 49.331
1.5 | 0.318 | 0.0058 | -0.023 | 54.803
2 | 0.379 | 0.00558 | -0.025 | 67.818
2.5 | 0.439 | 0.00574 | -0.026 | 76.581
3 | 0.5 | 0.00592 | -0.027 | 84.407
3.5 | 0.56 | 0.0061 | -0.028 | 91.796
4 | 0.619 | 0.00663 | -0.03 | 93.313
4.5 | 0.678 | 0.0069 | -0.031 | 98.249
5 | 0.735 | 0.00715 | -0.032 | 102.781
5.5 | 0.791 | 0.00741 | -0.033 | 106.778
6 | 0.846 | 0.00767 | -0.034 | 110.335
6.5 | 0.899 | 0.00794 | -0.036 | 113.154
7 | 0.949 | 0.00845 | -0.037 | 112.394
7.5 | 0.998 | 0.00878 | -0.038 | 113.688
8 | 1.044 | 0.00916 | -0.039 | 113.947
8.5 | 1.087 | 0.00957 | -0.04 | 113.564
9 | 1.127 | 0.01 | -0.042 | 112.688
9.5 | 1.163 | 0.01041 | -0.043 | 111.72
10 | 1.196 | 0.01088 | -0.044 | 109.909
10.5 | 1.223 | 0.01146 | -0.045 | 106.763
11 | 1.243 | 0.01199 | -0.046 | 103.682
11.5 | 1.258 | 0.0126 | -0.047 | 99.896
12 | 1.268 | 0.01321 | -0.048 | 95.931
12.5 | 1.272 | 0.01391 | -0.05 | 91.39
13 | 1.27 | 0.01452 | -0.051 | 87.527
13.5 | 1.264 | 0.01528 | -0.052 | 82.706
14 | 1.253 | 0.01619 | -0.053 | 77.355
14.5 | 1.235 | 0.01755 | -0.054 | 70.387
15 | 1.215 | 0.01871 | -0.055 | 64.911
15.5 | 1.188 | 0.02053 | -0.056 | 57.885
16 | 1.159 | 0.0223 | -0.056 | 51.966
16.5 | 1.124 | 0.0252 | -0.057 | 44.615
17 | 1.081 | 0.03064 | -0.057 | 35.295
17.5 | 0.994 | 0.05497 | -0.054 | 18.086

## 148. Re 20M Mach 0.10 (2)
BIGFOIL.COM POLAR EXPORT
NACA67-215 a=0.2
NACA67-215 a=0.2 |  |  |  | Cl Max: | 1.6344 | at alpha= | 20 | deg
XFOIL ncrit=9 |  |  |  | L/D Max: | 102.878 | at alpha= | 8 | deg
Re: | 20000000 |  |  | Cd Min: | 0.03159 | at alpha= | 20 | deg
Mach: | 0.1 |  |  | Cl=0 at alpha= | -1.5265 | deg
|  |  |  | @ Cl=0.1, Cd= | 0.00497
|  |  |  | @ Cl=0.4, Cd= | 0.0050845
|  |  |  | @ Cl=0.6, Cd= | 0.0065518
alpha (deg) | Cl | Cd | Cm | Cl/Cd
-20 | -1.5906 | 0.02287 | -0.0854 | -69.5496
-19 | -1.5403 | 0.02014 | -0.0798 | -76.4796
-18.5 | -1.513 | 0.01896 | -0.0769 | -79.7996
-17.5 | -1.4509 | 0.01693 | -0.0717 | -85.6999
-17 | -1.4188 | 0.016 | -0.069 | -88.675
-16.5 | -1.3867 | 0.015 | -0.0662 | -92.4467
-16 | -1.3512 | 0.01426 | -0.0637 | -94.7546
-15.5 | -1.3134 | 0.01354 | -0.0615 | -97.0015
-15 | -1.2775 | 0.01274 | -0.059 | -100.2747
-14.5 | -1.2373 | 0.01213 | -0.057 | -102.0033
-14 | -1.1958 | 0.01158 | -0.0552 | -103.2642
-13.5 | -1.1543 | 0.01106 | -0.0532 | -104.3671
-13 | -1.1108 | 0.01059 | -0.0516 | -104.8914
-12.5 | -1.0671 | 0.01018 | -0.05 | -104.8232
-12 | -1.0228 | 0.00976 | -0.0484 | -104.7951
-11 | -0.9329 | 0.00896 | -0.0454 | -104.1183
-10.5 | -0.8869 | 0.00857 | -0.044 | -103.4889
-10 | -0.8418 | 0.00816 | -0.0425 | -103.1618
-9.5 | -0.7953 | 0.00782 | -0.0411 | -101.7008
-9 | -0.7485 | 0.0075 | -0.0398 | -99.8
-8.5 | -0.7018 | 0.00721 | -0.0384 | -97.337
-8 | -0.6559 | 0.00688 | -0.0368 | -95.3343
-7.5 | -0.6093 | 0.00663 | -0.0353 | -91.9005
-7 | -0.5635 | 0.00638 | -0.0336 | -88.3229
-6.5 | -0.5199 | 0.00617 | -0.0314 | -84.2626
-6 | -0.4717 | 0.00598 | -0.0301 | -78.8796
-5.5 | -0.4207 | 0.00576 | -0.0295 | -73.0382
-5 | -0.3686 | 0.00559 | -0.0291 | -65.9392
-4.5 | -0.3162 | 0.00543 | -0.0288 | -58.232
-4 | -0.2626 | 0.00526 | -0.0287 | -49.924
-3.5 | -0.2091 | 0.0051 | -0.0286 | -41
-3 | -0.1549 | 0.00499 | -0.0286 | -31.0421
-2.5 | -0.101 | 0.00489 | -0.0286 | -20.6544
-2 | -0.0482 | 0.00485 | -0.0284 | -9.9381
-1.5 | 0.0027 | 0.00487 | -0.0278 | 0.55441
-1 | 0.0522 | 0.00486 | -0.027 | 10.7407
-0.5 | 0.1 | 0.00497 | -0.0258 | 20.1207
0.5 | 0.1899 | 0.0052 | -0.0223 | 36.5192
1 | 0.2312 | 0.00502 | -0.0198 | 46.0558
1.5 | 0.2621 | 0.00484 | -0.0153 | 54.1529
2 | 0.2995 | 0.00458 | -0.012 | 65.393
2.5 | 0.348 | 0.0048 | -0.0109 | 72.5
3 | 0.3947 | 0.00505 | -0.0095 | 78.1584
3.5 | 0.4392 | 0.00534 | -0.0075 | 82.2472
4 | 0.4761 | 0.0056 | -0.0039 | 85.0179
4.5 | 0.5142 | 0.00598 | -0.0006 | 85.9866
5 | 0.5568 | 0.00632 | 0.0016 | 88.1013
5.5 | 0.6034 | 0.00657 | 0.003 | 91.8417
6 | 0.6488 | 0.00684 | 0.0045 | 94.8538
6.5 | 0.6946 | 0.00714 | 0.006 | 97.2829
7 | 0.7399 | 0.00741 | 0.0074 | 99.8516
7.5 | 0.7847 | 0.00774 | 0.009 | 101.3824
8 | 0.8292 | 0.00806 | 0.0106 | 102.8784
8.5 | 0.8708 | 0.00852 | 0.0126 | 102.2066
9 | 0.9141 | 0.00893 | 0.0143 | 102.3628
9.5 | 0.9565 | 0.00936 | 0.0161 | 102.1902
10 | 0.9997 | 0.0098 | 0.0176 | 102.0102
10.5 | 1.0403 | 0.0103 | 0.0196 | 101
11 | 1.0821 | 0.0108 | 0.0213 | 100.1944
11.5 | 1.1231 | 0.0113 | 0.0231 | 99.3894
12 | 1.1627 | 0.01184 | 0.0251 | 98.201
12.5 | 1.2006 | 0.01252 | 0.0273 | 95.8946
13 | 1.2403 | 0.01305 | 0.029 | 95.0421
13.5 | 1.2777 | 0.01377 | 0.0311 | 92.7887
14 | 1.3109 | 0.01462 | 0.0337 | 89.6648
14.5 | 1.3467 | 0.01539 | 0.0359 | 87.5049
15 | 1.3806 | 0.01625 | 0.0381 | 84.96
15.5 | 1.4146 | 0.01715 | 0.0403 | 82.484
16 | 1.4455 | 0.01817 | 0.0428 | 79.5542
16.5 | 1.4772 | 0.01922 | 0.045 | 76.8574
17 | 1.5055 | 0.02046 | 0.0475 | 73.5826
17.5 | 1.5324 | 0.02179 | 0.05 | 70.3258
18 | 1.5542 | 0.02353 | 0.0528 | 66.0518
18.5 | 1.5781 | 0.02516 | 0.0552 | 62.7226
19 | 1.5974 | 0.02719 | 0.0578 | 58.7495
19.5 | 1.6175 | 0.02922 | 0.0601 | 55.3559
20 | 1.6344 | 0.03159 | 0.0623 | 51.7379

## 149. Re 20M Mach 0.25 (1)
BIGFOIL.COM POLAR EXPORT
NACA67-215 a=0.2
NACA67-215 a=0.2 |  |  |  | Cl Max: | 1.214 | at alpha= | 11 | deg
JavaFoil+Calcfoil stall+Eppler ext transition |  |  |  | L/D Max: | 111.177 | at alpha= | 6.5 | deg
Re: | 20000000 |  |  | Cd Min: | 0.00558 | at alpha= | 0 | deg
Mach: | 0.25 |  |  | Cl=0 at alpha= | -1.0873 | deg
|  |  |  | @ Cl=0.1, Cd= | 0.0057641
|  |  |  | @ Cl=0.4, Cd= | 0.0056889
|  |  |  | @ Cl=0.6, Cd= | 0.0064928
alpha (deg) | Cl | Cd | Cm | Cl/Cd
-16.5 | -0.501 | 0.13648 | 0.01 | -3.673
-16 | -0.549 | 0.12871 | 0.009 | -4.264
-15.5 | -0.592 | 0.12111 | 0.009 | -4.89
-15 | -0.636 | 0.10097 | 0.009 | -6.294
-14.5 | -0.671 | 0.09498 | 0.009 | -7.067
-14 | -0.706 | 0.08529 | 0.009 | -8.279
-13.5 | -0.735 | 0.0787 | 0.008 | -9.334
-13 | -0.763 | 0.06888 | 0.008 | -11.071
-12.5 | -0.893 | 0.01861 | 0.01 | -47.985
-12 | -0.93 | 0.01279 | 0.01 | -72.746
-11.5 | -0.937 | 0.01194 | 0.008 | -78.466
-11 | -0.936 | 0.01115 | 0.007 | -83.9
-10.5 | -0.928 | 0.0104 | 0.006 | -89.229
-10 | -0.912 | 0.00989 | 0.005 | -92.172
-9.5 | -0.89 | 0.00928 | 0.004 | -95.881
-9 | -0.862 | 0.0089 | 0.003 | -96.828
-8.5 | -0.828 | 0.00843 | 0.001 | -98.226
-8 | -0.79 | 0.00808 | 0 | -97.702
-7.5 | -0.747 | 0.00773 | -0.001 | -96.584
-7 | -0.7 | 0.00748 | -0.002 | -93.528
-6.5 | -0.65 | 0.00733 | -0.004 | -88.632
-6 | -0.597 | 0.00715 | -0.005 | -83.475
-5.5 | -0.541 | 0.00698 | -0.006 | -77.478
-5 | -0.483 | 0.00689 | -0.007 | -70.094
-4.5 | -0.424 | 0.00684 | -0.009 | -61.889
-4 | -0.363 | 0.00575 | -0.01 | -63.209
-3.5 | -0.302 | 0.00578 | -0.011 | -52.333
-3 | -0.241 | 0.00624 | -0.012 | -38.554
-2.5 | -0.178 | 0.00624 | -0.014 | -28.588
-2 | -0.116 | 0.00601 | -0.015 | -19.224
-1.5 | -0.052 | 0.00602 | -0.016 | -8.705
-1 | 0.011 | 0.00591 | -0.018 | 1.835
-0.5 | 0.074 | 0.00589 | -0.019 | 12.638
0 | 0.138 | 0.00558 | -0.02 | 24.665
0.5 | 0.201 | 0.00607 | -0.021 | 33.061
1 | 0.263 | 0.00606 | -0.023 | 43.445
1.5 | 0.326 | 0.00566 | -0.024 | 57.64
2 | 0.389 | 0.00568 | -0.025 | 68.452
2.5 | 0.451 | 0.00573 | -0.027 | 78.712
3 | 0.513 | 0.006 | -0.028 | 85.466
3.5 | 0.574 | 0.00622 | -0.029 | 92.348
4 | 0.635 | 0.00686 | -0.03 | 92.521
4.5 | 0.695 | 0.0071 | -0.032 | 97.933
5 | 0.754 | 0.00738 | -0.033 | 102.134
5.5 | 0.811 | 0.00766 | -0.034 | 105.827
6 | 0.866 | 0.00795 | -0.035 | 108.925
6.5 | 0.919 | 0.00826 | -0.037 | 111.177
7 | 0.969 | 0.00877 | -0.038 | 110.488
7.5 | 1.016 | 0.00916 | -0.039 | 110.926
8 | 1.06 | 0.0096 | -0.04 | 110.47
8.5 | 1.1 | 0.01005 | -0.042 | 109.418
9 | 1.136 | 0.01054 | -0.043 | 107.796
9.5 | 1.166 | 0.01105 | -0.044 | 105.533
10 | 1.192 | 0.01164 | -0.045 | 102.343
10.5 | 1.208 | 0.01221 | -0.046 | 98.992
11 | 1.214 | 0.01285 | -0.047 | 94.519
11.5 | 1.212 | 0.01365 | -0.049 | 88.808
12 | 1.201 | 0.01446 | -0.05 | 83.076
12.5 | 1.181 | 0.0154 | -0.051 | 76.64
13 | 1.151 | 0.01643 | -0.052 | 70.073
13.5 | 1.112 | 0.01787 | -0.053 | 62.242
14 | 1.063 | 0.01993 | -0.054 | 53.361
14.5 | 1.001 | 0.02359 | -0.054 | 42.452
15 | 0.892 | 0.04248 | -0.051 | 20.992
15.5 | 0.769 | 0.08541 | -0.042 | 9.004
16 | 0.695 | 0.10325 | -0.039 | 6.732

## 150. Re 20M Mach 0.25 (2)
BIGFOIL.COM POLAR EXPORT
NACA67-215 a=0.2
NACA67-215 a=0.2 |  |  |  | Cl Max: | 1.6124 | at alpha= | 20 | deg
XFOIL ncrit=9 |  |  |  | L/D Max: | 97.5147 | at alpha= | 8 | deg
Re: | 20000000 |  |  | Cd Min: | 0.0432 | at alpha= | 20 | deg
Mach: | 0.25 |  |  | Cl=0 at alpha= | -1.5843 | deg
|  |  |  | @ Cl=0.1, Cd= | 0.0049136
|  |  |  | @ Cl=0.4, Cd= | 0.005188
|  |  |  | @ Cl=0.6, Cd= | 0.0068167
alpha (deg) | Cl | Cd | Cm | Cl/Cd
-20 | -1.5182 | 0.03659 | -0.1198 | -41.4922
-19.5 | -1.5183 | 0.03246 | -0.1167 | -46.7745
-19 | -1.5104 | 0.02918 | -0.113 | -51.7615
-18.5 | -1.4973 | 0.02644 | -0.1088 | -56.6301
-17.5 | -1.4663 | 0.0217 | -0.0993 | -67.5714
-17 | -1.4396 | 0.02003 | -0.0949 | -71.8722
-16.5 | -1.416 | 0.01824 | -0.09 | -77.6316
-16 | -1.3827 | 0.01698 | -0.0858 | -81.4311
-15.5 | -1.3484 | 0.0158 | -0.0817 | -85.3418
-15 | -1.3107 | 0.0147 | -0.0779 | -89.1633
-14.5 | -1.2717 | 0.01375 | -0.0743 | -92.4873
-14 | -1.2277 | 0.013 | -0.0713 | -94.4385
-13.5 | -1.1855 | 0.01223 | -0.068 | -96.9338
-13 | -1.1397 | 0.01158 | -0.0653 | -98.4197
-12.5 | -1.0937 | 0.01101 | -0.0627 | -99.337
-12 | -1.0468 | 0.01048 | -0.0603 | -99.8855
-11.5 | -0.9985 | 0.00999 | -0.0581 | -99.9499
-11 | -0.9511 | 0.0095 | -0.0558 | -100.1158
-10.5 | -0.9015 | 0.00909 | -0.0539 | -99.1749
-10 | -0.8528 | 0.00864 | -0.052 | -98.7037
-9.5 | -0.8043 | 0.00824 | -0.05 | -97.6092
-9 | -0.7552 | 0.00783 | -0.0482 | -96.4496
-8.5 | -0.706 | 0.00748 | -0.0464 | -94.385
-8 | -0.6566 | 0.00717 | -0.0447 | -91.576
-7.5 | -0.6071 | 0.00687 | -0.0431 | -88.3697
-7 | -0.5584 | 0.00657 | -0.0413 | -84.9924
-6.5 | -0.5099 | 0.00631 | -0.0395 | -80.8082
-6 | -0.4614 | 0.00605 | -0.0377 | -76.2645
-5.5 | -0.414 | 0.00582 | -0.0357 | -71.134
-5 | -0.3676 | 0.00565 | -0.0334 | -65.0619
-4.5 | -0.3146 | 0.0055 | -0.0326 | -57.2
-4 | -0.2609 | 0.00531 | -0.0321 | -49.1337
-3.5 | -0.2064 | 0.00514 | -0.0317 | -40.1556
-3 | -0.1515 | 0.00502 | -0.0314 | -30.1793
-2.5 | -0.0967 | 0.00491 | -0.0312 | -19.6945
-2 | -0.0424 | 0.00485 | -0.0309 | -8.7423
-1 | 0.0596 | 0.00483 | -0.029 | 12.3395
-0.5 | 0.1079 | 0.00493 | -0.0275 | 21.8864
0 | 0.1516 | 0.00515 | -0.0251 | 29.4369
0.5 | 0.196 | 0.00521 | -0.0229 | 37.62
1.5 | 0.2601 | 0.00447 | -0.0136 | 58.1879
2 | 0.3003 | 0.0046 | -0.0104 | 65.2826
2.5 | 0.3482 | 0.00483 | -0.0088 | 72.0911
3 | 0.3861 | 0.00506 | -0.005 | 76.3043
4.5 | 0.5066 | 0.00617 | 0.0047 | 82.107
5 | 0.5512 | 0.00652 | 0.0069 | 84.5399
5.5 | 0.5989 | 0.00681 | 0.0085 | 87.9442
6 | 0.6467 | 0.0071 | 0.01 | 91.0845
6.5 | 0.6937 | 0.00743 | 0.0117 | 93.3647
7 | 0.741 | 0.00774 | 0.0133 | 95.7364
7.5 | 0.7875 | 0.00811 | 0.0151 | 97.1023
8 | 0.8318 | 0.00853 | 0.0173 | 97.5147
8.5 | 0.8758 | 0.00901 | 0.0195 | 97.2031
9 | 0.92 | 0.00948 | 0.0216 | 97.0464
9.5 | 0.965 | 0.00994 | 0.0237 | 97.0825
10 | 1.0089 | 0.01049 | 0.0258 | 96.1773
10.5 | 1.0514 | 0.01105 | 0.0282 | 95.1493
11 | 1.0958 | 0.0116 | 0.0303 | 94.4655
11.5 | 1.1371 | 0.01223 | 0.0329 | 92.9763
12 | 1.179 | 0.01288 | 0.0353 | 91.5373
12.5 | 1.215 | 0.01378 | 0.0386 | 88.1713
13 | 1.2572 | 0.01447 | 0.041 | 86.8832
13.5 | 1.293 | 0.01544 | 0.0442 | 83.7435
14 | 1.3311 | 0.01638 | 0.047 | 81.2637
14.5 | 1.3661 | 0.01743 | 0.0501 | 78.3764
15 | 1.4032 | 0.01849 | 0.0529 | 75.8897
15.5 | 1.4344 | 0.01982 | 0.0563 | 72.3713
16 | 1.4629 | 0.02137 | 0.0599 | 68.4558
16.5 | 1.4907 | 0.02304 | 0.0633 | 64.7005
17 | 1.5169 | 0.02492 | 0.0667 | 60.8708
17.5 | 1.5415 | 0.02692 | 0.0699 | 57.2623
18 | 1.5629 | 0.02933 | 0.0731 | 53.2867
18.5 | 1.5756 | 0.03238 | 0.0765 | 48.6597
19 | 1.5915 | 0.03552 | 0.0791 | 44.8057
19.5 | 1.5991 | 0.03943 | 0.0815 | 40.5554
20 | 1.6124 | 0.0432 | 0.0831 | 37.3241

## 151. Re 20M Mach 0.50 (1)
BIGFOIL.COM POLAR EXPORT
NACA67-215 a=0.2
NACA67-215 a=0.2 |  |  |  | Cl Max: | 1.166 | at alpha= | 20 | deg
JavaFoil+Calcfoil stall+Eppler ext transition |  |  |  | L/D Max: | 101.994 | at alpha= | 6 | deg
Re: | 20000000 |  |  | Cd Min: | 0.0059 | at alpha= | 2 | deg
Mach: | 0.5 |  |  | Cl=0 at alpha= | -1.0857 | deg
|  |  |  | @ Cl=0.1, Cd= | 0.0065687
|  |  |  | @ Cl=0.4, Cd= | 0.0059046
|  |  |  | @ Cl=0.6, Cd= | 0.0069166
alpha (deg) | Cl | Cd | Cm | Cl/Cd
-20 | -1.049 | 0.17846 | 0.018 | -5.88
-19.5 | -1.022 | 0.17214 | 0.017 | -5.937
-19 | -0.994 | 0.1698 | 0.016 | -5.853
-18.5 | -0.966 | 0.16678 | 0.016 | -5.792
-18 | -0.94 | 0.15197 | 0.015 | -6.187
-17.5 | -0.912 | 0.14516 | 0.014 | -6.283
-17 | -0.885 | 0.14015 | 0.013 | -6.312
-16.5 | -0.856 | 0.13598 | 0.012 | -6.296
-16 | -0.829 | 0.12812 | 0.012 | -6.473
-15.5 | -0.802 | 0.11929 | 0.011 | -6.724
-15 | -0.776 | 0.10845 | 0.011 | -7.152
-14.5 | -0.747 | 0.10394 | 0.01 | -7.189
-14 | -0.719 | 0.09868 | 0.009 | -7.29
-13.5 | -0.693 | 0.09025 | 0.008 | -7.68
-13 | -0.667 | 0.08253 | 0.008 | -8.083
-12.5 | -0.642 | 0.07509 | 0.007 | -8.549
-12 | -0.609 | 0.07941 | 0.006 | -7.667
-11.5 | -0.582 | 0.07383 | 0.005 | -7.884
-11 | -0.565 | 0.059 | 0.005 | -9.572
-10.5 | -0.636 | 0.013 | 0.007 | -48.889
-10 | -0.605 | 0.01172 | 0.006 | -51.644
-9.5 | -0.469 | 0.06284 | 0.002 | -7.467
-9 | -0.444 | 0.05482 | 0.002 | -8.091
-8.5 | -0.502 | 0.01136 | 0.002 | -44.145
-8 | -0.386 | 0.05242 | 0 | -7.363
-7.5 | -0.656 | 0.00997 | -0.001 | -65.73
-7 | -0.693 | 0.0091 | -0.003 | -76.18
-6.5 | -0.676 | 0.00839 | -0.004 | -80.608
-6 | -0.637 | 0.00812 | -0.005 | -78.556
-5.5 | -0.586 | 0.00785 | -0.007 | -74.645
-5 | -0.528 | 0.00754 | -0.008 | -70.009
-4.5 | -0.466 | 0.00741 | -0.01 | -62.891
-4 | -0.401 | 0.00703 | -0.011 | -57.1
-3.5 | -0.335 | 0.00688 | -0.012 | -48.634
-3 | -0.267 | 0.00656 | -0.014 | -40.695
-2.5 | -0.198 | 0.00708 | -0.015 | -27.965
-2 | -0.128 | 0.00703 | -0.017 | -18.279
-1.5 | -0.058 | 0.00698 | -0.018 | -8.363
-1 | 0.012 | 0.0068 | -0.019 | 1.775
-0.5 | 0.083 | 0.00678 | -0.021 | 12.229
0 | 0.153 | 0.00591 | -0.022 | 25.914
0.5 | 0.223 | 0.00601 | -0.024 | 37.209
1 | 0.293 | 0.00603 | -0.025 | 48.602
1.5 | 0.363 | 0.00591 | -0.027 | 61.381
2 | 0.432 | 0.0059 | -0.028 | 73.308
2.5 | 0.501 | 0.00633 | -0.03 | 79.255
3 | 0.57 | 0.00663 | -0.031 | 85.944
3.5 | 0.637 | 0.00727 | -0.032 | 87.647
4 | 0.704 | 0.0077 | -0.034 | 91.479
4.5 | 0.77 | 0.00802 | -0.035 | 95.983
5 | 0.832 | 0.00843 | -0.037 | 98.76
5.5 | 0.891 | 0.00881 | -0.038 | 101.074
6 | 0.944 | 0.00925 | -0.039 | 101.994
6.5 | 0.99 | 0.01002 | -0.041 | 98.793
7 | 1.025 | 0.01065 | -0.042 | 96.177
7.5 | 1.041 | 0.01133 | -0.043 | 91.875
8 | 1.024 | 0.01217 | -0.045 | 84.083
8.5 | 0.892 | 0.01327 | -0.046 | 67.212
9 | 0.68 | 0.01474 | -0.047 | 46.159
9.5 | 0.592 | 0.06068 | -0.028 | 9.754
10 | 0.744 | 0.01647 | -0.05 | 45.183
10.5 | 0.647 | 0.06701 | -0.03 | 9.657
11 | 0.81 | 0.01695 | -0.053 | 47.8
11.5 | 0.84 | 0.01881 | -0.054 | 44.663
12 | 0.86 | 0.0233 | -0.054 | 36.913
12.5 | 0.76 | 0.08218 | -0.035 | 9.244
13 | 0.795 | 0.07961 | -0.039 | 9.982
13.5 | 0.813 | 0.09211 | -0.036 | 8.828
14 | 0.842 | 0.09657 | -0.038 | 8.72
14.5 | 0.872 | 0.09969 | -0.04 | 8.752
15 | 0.891 | 0.119 | -0.037 | 7.491
15.5 | 0.918 | 0.12961 | -0.038 | 7.087
16 | 0.947 | 0.13251 | -0.039 | 7.147
16.5 | 0.976 | 0.13678 | -0.041 | 7.135
17 | 1.003 | 0.14422 | -0.042 | 6.957
17.5 | 1.028 | 0.15924 | -0.042 | 6.458
18 | 1.057 | 0.16423 | -0.044 | 6.433
18.5 | 1.085 | 0.16887 | -0.045 | 6.423
19 | 1.113 | 0.17739 | -0.047 | 6.274
19.5 | 1.138 | 0.19296 | -0.047 | 5.9
20 | 1.166 | 0.19747 | -0.048 | 5.905

## 152. Re 20M Mach 0.50 (2)
BIGFOIL.COM POLAR EXPORT
NACA67-215 a=0.2
NACA67-215 a=0.2 |  |  |  | Cl Max: | 1.133 | at alpha= | 11 | deg
XFOIL ncrit=9 |  |  |  | L/D Max: | 78.3425 | at alpha= | 8 | deg
Re: | 20000000 |  |  | Cd Min: | 0.10948 | at alpha= | 16 | deg
Mach: | 0.5 |  |  | Cl=0 at alpha= | -2.124 | deg
|  |  |  | @ Cl=0.1, Cd= | 0.0047887
|  |  |  | @ Cl=0.4, Cd= | 0.0062933
|  |  |  | @ Cl=0.6, Cd= | 0.0082836
alpha (deg) | Cl | Cd | Cm | Cl/Cd
-14.5 | -0.5112 | 0.10407 | -0.0994 | -4.9121
-14 | -0.525 | 0.09309 | -0.1065 | -5.6397
-13.5 | -0.5433 | 0.0818 | -0.1138 | -6.6418
-13 | -0.562 | 0.06997 | -0.1219 | -8.032
-12.5 | -0.5717 | 0.05713 | -0.1321 | -10.007
-12 | -0.5984 | 0.04777 | -0.1364 | -12.5267
-11.5 | -0.6383 | 0.03975 | -0.1355 | -16.0579
-11 | -0.6737 | 0.03348 | -0.1305 | -20.1225
-10.5 | -0.7167 | 0.02744 | -0.1219 | -26.1188
-10 | -0.7546 | 0.02208 | -0.1109 | -34.1757
-9.5 | -0.789 | 0.01654 | -0.0982 | -47.7025
-9 | -0.7814 | 0.01116 | -0.0892 | -70.0179
-8.5 | -0.734 | 0.00933 | -0.0829 | -78.671
-8 | -0.6764 | 0.00856 | -0.0782 | -79.0187
-7.5 | -0.6161 | 0.00807 | -0.0745 | -76.3445
-7 | -0.5567 | 0.00765 | -0.0711 | -72.7712
-6.5 | -0.4974 | 0.00724 | -0.0681 | -68.7017
-6 | -0.4387 | 0.00687 | -0.0654 | -63.8574
-5.5 | -0.3802 | 0.00653 | -0.063 | -58.2236
-5 | -0.3213 | 0.00622 | -0.0609 | -51.6559
-4.5 | -0.2643 | 0.00594 | -0.0586 | -44.4949
-4 | -0.2069 | 0.00571 | -0.0567 | -36.2347
-3.5 | -0.1501 | 0.00546 | -0.0548 | -27.4908
-3 | -0.094 | 0.00524 | -0.0528 | -17.9389
-2.5 | -0.0394 | 0.00504 | -0.0507 | -7.8175
-2 | 0.013 | 0.00488 | -0.0482 | 2.6639
-1.5 | 0.0579 | 0.00485 | -0.044 | 11.9381
-1 | 0.106 | 0.00478 | -0.0408 | 22.1757
-0.5 | 0.1525 | 0.00483 | -0.0373 | 31.5735
0 | 0.1946 | 0.00504 | -0.0329 | 38.6111
0.5 | 0.2237 | 0.00528 | -0.0258 | 42.3674
1 | 0.2514 | 0.00493 | -0.0185 | 50.9939
1.5 | 0.2457 | 0.00412 | -0.0042 | 59.6359
2 | 0.2704 | 0.00466 | 0.0039 | 58.0258
2.5 | 0.303 | 0.00526 | 0.0101 | 57.6046
3.5 | 0.391 | 0.00619 | 0.0178 | 63.1664
4 | 0.4363 | 0.00671 | 0.0214 | 65.0224
4.5 | 0.4819 | 0.00727 | 0.025 | 66.2861
5 | 0.5326 | 0.00775 | 0.0277 | 68.7226
5.5 | 0.5866 | 0.00817 | 0.03 | 71.7993
6 | 0.6397 | 0.00862 | 0.0326 | 74.2111
6.5 | 0.6951 | 0.00907 | 0.0349 | 76.6373
7 | 0.7482 | 0.0096 | 0.0378 | 77.9375
7.5 | 0.7976 | 0.01027 | 0.0415 | 77.6631
8 | 0.8508 | 0.01086 | 0.0447 | 78.3425
8.5 | 0.9025 | 0.01156 | 0.0485 | 78.0709
9 | 0.9553 | 0.01228 | 0.0523 | 77.7932
9.5 | 1.0064 | 0.01312 | 0.0567 | 76.7073
10 | 1.0562 | 0.01411 | 0.0615 | 74.8547
10.5 | 1.1032 | 0.01531 | 0.0671 | 72.0575
11 | 1.133 | 0.01729 | 0.0748 | 65.5292
11.5 | 1.128 | 0.02093 | 0.0851 | 53.8939
12 | 1.0996 | 0.02614 | 0.095 | 42.0658
12.5 | 1.059 | 0.03287 | 0.1026 | 32.2178
13 | 1.0196 | 0.04066 | 0.1067 | 25.0762
13.5 | 0.9794 | 0.04991 | 0.1071 | 19.6233
14 | 0.9445 | 0.06031 | 0.1039 | 15.6608
15 | 0.8872 | 0.0843 | 0.0899 | 10.5243
15.5 | 0.8646 | 0.09704 | 0.0814 | 8.9097
16 | 0.8472 | 0.10948 | 0.0735 | 7.7384