## index
index | Re | Mach | Datasource
1 | 50000 | 0 | JavaFoil+Calcfoil stall+Eppler ext transition
2 | 50000 | 0 | XFOIL ncrit=9
3 | 50000 | 0.1 | JavaFoil+Calcfoil stall+Eppler ext transition
4 | 50000 | 0.1 | XFOIL ncrit=9
5 | 50000 | 0.25 | JavaFoil+Calcfoil stall+Eppler ext transition
6 | 50000 | 0.25 | XFOIL ncrit=9
7 | 50000 | 0.5 | JavaFoil+Calcfoil stall+Eppler ext transition
8 | 50000 | 0.5 | XFOIL ncrit=9
9 | 100000 | 0 | JavaFoil+Calcfoil stall+Eppler ext transition
10 | 100000 | 0 | XFOIL ncrit=9
11 | 100000 | 0.1 | JavaFoil+Calcfoil stall+Eppler ext transition
12 | 100000 | 0.1 | XFOIL ncrit=9
13 | 100000 | 0.25 | JavaFoil+Calcfoil stall+Eppler ext transition
14 | 100000 | 0.25 | XFOIL ncrit=9
15 | 100000 | 0.5 | JavaFoil+Calcfoil stall+Eppler ext transition
16 | 100000 | 0.5 | XFOIL ncrit=9
17 | 250000 | 0 | JavaFoil+Calcfoil stall+Eppler ext transition
18 | 250000 | 0 | XFOIL ncrit=9
19 | 250000 | 0.1 | JavaFoil+Calcfoil stall+Eppler ext transition
20 | 250000 | 0.1 | XFOIL ncrit=9
21 | 250000 | 0.25 | JavaFoil+Calcfoil stall+Eppler ext transition
22 | 250000 | 0.25 | XFOIL ncrit=9
23 | 250000 | 0.5 | JavaFoil+Calcfoil stall+Eppler ext transition
24 | 250000 | 0.5 | XFOIL ncrit=9
25 | 500000 | 0 | JavaFoil+Calcfoil stall+Eppler ext transition
26 | 500000 | 0 | XFOIL ncrit=9
27 | 500000 | 0.1 | JavaFoil+Calcfoil stall+Eppler ext transition
28 | 500000 | 0.1 | XFOIL ncrit=9
29 | 500000 | 0.25 | JavaFoil+Calcfoil stall+Eppler ext transition
30 | 500000 | 0.25 | XFOIL ncrit=9
31 | 500000 | 0.5 | JavaFoil+Calcfoil stall+Eppler ext transition
32 | 500000 | 0.5 | XFOIL ncrit=9
33 | 750000 | 0 | JavaFoil+Calcfoil stall+Eppler ext transition
34 | 750000 | 0 | XFOIL ncrit=9
35 | 750000 | 0.1 | JavaFoil+Calcfoil stall+Eppler ext transition
36 | 750000 | 0.1 | XFOIL ncrit=9
37 | 750000 | 0.25 | JavaFoil+Calcfoil stall+Eppler ext transition
38 | 750000 | 0.25 | XFOIL ncrit=9
39 | 750000 | 0.5 | JavaFoil+Calcfoil stall+Eppler ext transition
40 | 750000 | 0.5 | XFOIL ncrit=9
41 | 1000000 | 0 | JavaFoil+Calcfoil stall+Eppler ext transition
42 | 1000000 | 0 | XFOIL ncrit=9
43 | 1000000 | 0.1 | JavaFoil+Calcfoil stall+Eppler ext transition
44 | 1000000 | 0.1 | XFOIL ncrit=9
45 | 1000000 | 0.25 | JavaFoil+Calcfoil stall+Eppler ext transition
46 | 1000000 | 0.25 | XFOIL ncrit=9
47 | 1000000 | 0.5 | JavaFoil+Calcfoil stall+Eppler ext transition
48 | 1000000 | 0.5 | XFOIL ncrit=9
49 | 2000000 | 0 | JavaFoil+Calcfoil stall+Eppler ext transition
50 | 2000000 | 0 | XFOIL ncrit=9
51 | 2000000 | 0.1 | JavaFoil+Calcfoil stall+Eppler ext transition
52 | 2000000 | 0.1 | XFOIL ncrit=9
53 | 2000000 | 0.25 | JavaFoil+Calcfoil stall+Eppler ext transition
54 | 2000000 | 0.25 | XFOIL ncrit=9
55 | 2000000 | 0.5 | JavaFoil+Calcfoil stall+Eppler ext transition
56 | 2000000 | 0.5 | XFOIL ncrit=9
57 | 3000000 | 0 | JavaFoil+Calcfoil stall+Eppler ext transition
58 | 3000000 | 0 | XFOIL ncrit=9
59 | 3000000 | 0.1 | JavaFoil+Calcfoil stall+Eppler ext transition
60 | 3000000 | 0.1 | XFOIL ncrit=9
61 | 3000000 | 0.25 | JavaFoil+Calcfoil stall+Eppler ext transition
62 | 3000000 | 0.25 | XFOIL ncrit=9
63 | 3000000 | 0.5 | JavaFoil+Calcfoil stall+Eppler ext transition
64 | 3000000 | 0.5 | XFOIL ncrit=9
65 | 4000000 | 0 | JavaFoil+Calcfoil stall+Eppler ext transition
66 | 4000000 | 0 | XFOIL ncrit=9
67 | 4000000 | 0.1 | JavaFoil+Calcfoil stall+Eppler ext transition
68 | 4000000 | 0.1 | XFOIL ncrit=9
69 | 4000000 | 0.25 | JavaFoil+Calcfoil stall+Eppler ext transition
70 | 4000000 | 0.25 | XFOIL ncrit=9
71 | 4000000 | 0.5 | JavaFoil+Calcfoil stall+Eppler ext transition
72 | 4000000 | 0.5 | XFOIL ncrit=9
73 | 5000000 | 0 | JavaFoil+Calcfoil stall+Eppler ext transition
74 | 5000000 | 0 | XFOIL ncrit=9
75 | 5000000 | 0.1 | JavaFoil+Calcfoil stall+Eppler ext transition
76 | 5000000 | 0.1 | XFOIL ncrit=9
77 | 5000000 | 0.25 | JavaFoil+Calcfoil stall+Eppler ext transition
78 | 5000000 | 0.25 | XFOIL ncrit=9
79 | 5000000 | 0.5 | JavaFoil+Calcfoil stall+Eppler ext transition
80 | 5000000 | 0.5 | XFOIL ncrit=9
81 | 6000000 | 0 | JavaFoil+Calcfoil stall+Eppler ext transition
82 | 6000000 | 0 | XFOIL ncrit=9
83 | 6000000 | 0.1 | JavaFoil+Calcfoil stall+Eppler ext transition
84 | 6000000 | 0.1 | XFOIL ncrit=9
85 | 6000000 | 0.25 | JavaFoil+Calcfoil stall+Eppler ext transition
86 | 6000000 | 0.25 | XFOIL ncrit=9
87 | 6000000 | 0.5 | JavaFoil+Calcfoil stall+Eppler ext transition
88 | 6000000 | 0.5 | XFOIL ncrit=9
89 | 7000000 | 0 | JavaFoil+Calcfoil stall+Eppler ext transition
90 | 7000000 | 0 | XFOIL ncrit=9
91 | 7000000 | 0.1 | JavaFoil+Calcfoil stall+Eppler ext transition
92 | 7000000 | 0.1 | XFOIL ncrit=9
93 | 7000000 | 0.25 | JavaFoil+Calcfoil stall+Eppler ext transition
94 | 7000000 | 0.25 | XFOIL ncrit=9
95 | 7000000 | 0.5 | JavaFoil+Calcfoil stall+Eppler ext transition
96 | 7000000 | 0.5 | XFOIL ncrit=9
97 | 8000000 | 0 | JavaFoil+Calcfoil stall+Eppler ext transition
98 | 8000000 | 0 | XFOIL ncrit=9
99 | 8000000 | 0.1 | JavaFoil+Calcfoil stall+Eppler ext transition
100 | 8000000 | 0.1 | XFOIL ncrit=9
101 | 8000000 | 0.25 | JavaFoil+Calcfoil stall+Eppler ext transition
102 | 8000000 | 0.25 | XFOIL ncrit=9
103 | 8000000 | 0.5 | JavaFoil+Calcfoil stall+Eppler ext transition
104 | 8000000 | 0.5 | XFOIL ncrit=9
105 | 10000000 | 0 | JavaFoil+Calcfoil stall+Eppler ext transition
106 | 10000000 | 0 | XFOIL ncrit=9
107 | 10000000 | 0.1 | JavaFoil+Calcfoil stall+Eppler ext transition
108 | 10000000 | 0.1 | XFOIL ncrit=9
109 | 10000000 | 0.25 | JavaFoil+Calcfoil stall+Eppler ext transition
110 | 10000000 | 0.25 | XFOIL ncrit=9
111 | 10000000 | 0.5 | JavaFoil+Calcfoil stall+Eppler ext transition
112 | 10000000 | 0.5 | XFOIL ncrit=9
113 | 12000000 | 0 | JavaFoil+Calcfoil stall+Eppler ext transition
114 | 12000000 | 0 | XFOIL ncrit=9
115 | 12000000 | 0.1 | JavaFoil+Calcfoil stall+Eppler ext transition
116 | 12000000 | 0.1 | XFOIL ncrit=9
117 | 12000000 | 0.25 | JavaFoil+Calcfoil stall+Eppler ext transition
118 | 12000000 | 0.25 | XFOIL ncrit=9
119 | 12000000 | 0.5 | JavaFoil+Calcfoil stall+Eppler ext transition
120 | 12000000 | 0.5 | XFOIL ncrit=9
121 | 14000000 | 0 | JavaFoil+Calcfoil stall+Eppler ext transition
122 | 14000000 | 0 | XFOIL ncrit=9
123 | 14000000 | 0.1 | JavaFoil+Calcfoil stall+Eppler ext transition
124 | 14000000 | 0.1 | XFOIL ncrit=9
125 | 14000000 | 0.25 | JavaFoil+Calcfoil stall+Eppler ext transition
126 | 14000000 | 0.25 | XFOIL ncrit=9
127 | 14000000 | 0.5 | JavaFoil+Calcfoil stall+Eppler ext transition
128 | 14000000 | 0.5 | XFOIL ncrit=9
129 | 16000000 | 0 | JavaFoil+Calcfoil stall+Eppler ext transition
130 | 16000000 | 0 | XFOIL ncrit=9
131 | 16000000 | 0.1 | JavaFoil+Calcfoil stall+Eppler ext transition
132 | 16000000 | 0.1 | XFOIL ncrit=9
133 | 16000000 | 0.25 | JavaFoil+Calcfoil stall+Eppler ext transition
134 | 16000000 | 0.25 | XFOIL ncrit=9
135 | 16000000 | 0.5 | JavaFoil+Calcfoil stall+Eppler ext transition
136 | 16000000 | 0.5 | XFOIL ncrit=9
137 | 18000000 | 0 | JavaFoil+Calcfoil stall+Eppler ext transition
138 | 18000000 | 0 | XFOIL ncrit=9
139 | 18000000 | 0.1 | JavaFoil+Calcfoil stall+Eppler ext transition
140 | 18000000 | 0.1 | XFOIL ncrit=9
141 | 18000000 | 0.25 | JavaFoil+Calcfoil stall+Eppler ext transition
142 | 18000000 | 0.25 | XFOIL ncrit=9
143 | 18000000 | 0.5 | JavaFoil+Calcfoil stall+Eppler ext transition
144 | 18000000 | 0.5 | XFOIL ncrit=9
145 | 20000000 | 0 | JavaFoil+Calcfoil stall+Eppler ext transition
146 | 20000000 | 0 | XFOIL ncrit=9
147 | 20000000 | 0.1 | JavaFoil+Calcfoil stall+Eppler ext transition
148 | 20000000 | 0.1 | XFOIL ncrit=9
149 | 20000000 | 0.25 | JavaFoil+Calcfoil stall+Eppler ext transition
150 | 20000000 | 0.25 | XFOIL ncrit=9
151 | 20000000 | 0.5 | JavaFoil+Calcfoil stall+Eppler ext transition
152 | 20000000 | 0.5 | XFOIL ncrit=9

## 1. Re 50k Mach 0.00 (1)
BIGFOIL.COM POLAR EXPORT
NACA63-114 a=0.8
NACA63-114 a=0.8 |  |  |  | Cl Max: | 1.014 | at alpha= | 13 | deg
JavaFoil+Calcfoil stall+Eppler ext transition |  |  |  | L/D Max: | 33.016 | at alpha= | 6.5 | deg
Re: | 50000 |  |  | Cd Min: | 0.01786 | at alpha= | -0.5 | deg
Mach: | 0 |  |  | Cl=0 at alpha= | -0.78448 | deg
|  |  |  | @ Cl=0.1, Cd= | 0.017897
|  |  |  | @ Cl=0.4, Cd= | 0.019281
|  |  |  | @ Cl=0.6, Cd= | 0.021604
alpha (deg) | Cl | Cd | Cm | Cl/Cd
-19 | -0.805 | 0.28498 | 0 | -2.825
-18.5 | -0.825 | 0.26997 | 0 | -3.058
-18 | -0.845 | 0.25079 | 0 | -3.37
-17.5 | -0.863 | 0.24593 | 0 | -3.511
-17 | -0.88 | 0.2236 | 0 | -3.935
-16.5 | -0.895 | 0.21306 | 0 | -4.2
-16 | -0.907 | 0.19367 | -0.001 | -4.685
-15.5 | -0.917 | 0.18208 | -0.001 | -5.039
-15 | -0.925 | 0.1683 | -0.001 | -5.496
-14.5 | -0.929 | 0.15703 | -0.001 | -5.918
-14 | -0.93 | 0.14742 | -0.001 | -6.311
-13.5 | -0.927 | 0.13547 | -0.002 | -6.843
-13 | -0.918 | 0.12672 | -0.002 | -7.243
-12.5 | -0.905 | 0.118 | -0.002 | -7.673
-12 | -0.89 | 0.10978 | -0.002 | -8.108
-11.5 | -0.872 | 0.10251 | -0.002 | -8.502
-11 | -0.85 | 0.09401 | -0.003 | -9.041
-10.5 | -0.825 | 0.08923 | -0.003 | -9.25
-10 | -0.798 | 0.08139 | -0.003 | -9.803
-9.5 | -0.768 | 0.07637 | -0.003 | -10.052
-9 | -0.735 | 0.07113 | -0.004 | -10.332
-8.5 | -0.7 | 0.06675 | -0.004 | -10.485
-8 | -0.663 | 0.06244 | -0.004 | -10.612
-7.5 | -0.623 | 0.05837 | -0.005 | -10.681
-7 | -0.583 | 0.05442 | -0.005 | -10.706
-6.5 | -0.54 | 0.051 | -0.005 | -10.596
-6 | -0.497 | 0.04811 | -0.006 | -10.328
-5.5 | -0.543 | 0.02187 | -0.012 | -24.851
-5 | -0.49 | 0.02104 | -0.013 | -23.312
-4.5 | -0.436 | 0.02038 | -0.014 | -21.393
-4 | -0.365 | 0.02066 | -0.013 | -17.657
-3.5 | -0.31 | 0.02001 | -0.014 | -15.479
-3 | -0.254 | 0.01957 | -0.014 | -12.984
-2.5 | -0.198 | 0.01907 | -0.015 | -10.368
-2 | -0.141 | 0.01869 | -0.015 | -7.532
-1.5 | -0.083 | 0.01839 | -0.016 | -4.529
-1 | -0.025 | 0.0181 | -0.017 | -1.4
-0.5 | 0.033 | 0.01786 | -0.017 | 1.865
0 | 0.092 | 0.01787 | -0.018 | 5.161
0.5 | 0.151 | 0.01807 | -0.018 | 8.335
1 | 0.209 | 0.0182 | -0.019 | 11.457
1.5 | 0.266 | 0.01844 | -0.02 | 14.436
2 | 0.323 | 0.01873 | -0.02 | 17.268
2.5 | 0.38 | 0.01912 | -0.02 | 19.884
3 | 0.436 | 0.01957 | -0.021 | 22.288
3.5 | 0.491 | 0.02016 | -0.021 | 24.36
4 | 0.546 | 0.02077 | -0.022 | 26.273
4.5 | 0.599 | 0.02159 | -0.022 | 27.748
5 | 0.652 | 0.02234 | -0.023 | 29.188
5.5 | 0.724 | 0.02315 | -0.024 | 31.256
6 | 0.775 | 0.02402 | -0.024 | 32.267
6.5 | 0.824 | 0.02495 | -0.025 | 33.016
7 | 0.729 | 0.05349 | -0.012 | 13.637
7.5 | 0.769 | 0.0573 | -0.012 | 13.414
8 | 0.806 | 0.0616 | -0.012 | 13.092
8.5 | 0.842 | 0.06576 | -0.012 | 12.809
9 | 0.876 | 0.07071 | -0.012 | 12.389
9.5 | 0.907 | 0.07529 | -0.012 | 12.05
10 | 0.934 | 0.08073 | -0.012 | 11.563
10.5 | 0.956 | 0.08725 | -0.012 | 10.959
11 | 0.975 | 0.09263 | -0.012 | 10.529
11.5 | 0.99 | 0.09982 | -0.012 | 9.922
12 | 1.002 | 0.10939 | -0.012 | 9.161
12.5 | 1.01 | 0.11487 | -0.012 | 8.79
13 | 1.014 | 0.12785 | -0.012 | 7.928
13.5 | 1.014 | 0.13565 | -0.012 | 7.473
14 | 1.01 | 0.14529 | -0.012 | 6.953
14.5 | 1.004 | 0.15817 | -0.012 | 6.346
15 | 0.994 | 0.17159 | -0.012 | 5.792
15.5 | 0.981 | 0.18169 | -0.012 | 5.4
16 | 0.966 | 0.18951 | -0.012 | 5.098
16.5 | 0.949 | 0.20833 | -0.012 | 4.554
17 | 0.93 | 0.21513 | -0.012 | 4.321
17.5 | 0.909 | 0.24022 | -0.012 | 3.783
18 | 0.887 | 0.24703 | -0.013 | 3.589

## 2. Re 50k Mach 0.00 (2)
BIGFOIL.COM POLAR EXPORT
NACA63-114 a=0.8
NACA63-114 a=0.8 |  |  |  | Cl Max: | 0.9926 | at alpha= | 10 | deg
XFOIL ncrit=9 |  |  |  | L/D Max: | 29.4319 | at alpha= | 7.5 | deg
Re: | 50000 |  |  | Cd Min: | 0.18475 | at alpha= | 15 | deg
Mach: | 0 |  |  | Cl=0 at alpha= | -0.010929 | deg
|  |  |  | @ Cl=0.1, Cd= | 0.035033
|  |  |  | @ Cl=0.4, Cd= | 0.046034
|  |  |  | @ Cl=0.6, Cd= | 0.046477
alpha (deg) | Cl | Cd | Cm | Cl/Cd
-14 | -0.5697 | 0.16725 | 0.0162 | -3.4063
-13.5 | -0.5719 | 0.16287 | 0.0131 | -3.5114
-13 | -0.5605 | 0.15587 | 0.0111 | -3.5959
-12 | -0.5177 | 0.13891 | 0.0082 | -3.7269
-11.5 | -0.5141 | 0.13231 | 0.0062 | -3.8856
-10.5 | -0.7087 | 0.07657 | -0.0384 | -9.2556
-10 | -0.7542 | 0.06647 | -0.0399 | -11.3465
-9.5 | -0.7916 | 0.05753 | -0.0385 | -13.7598
-9 | -0.7956 | 0.05005 | -0.0359 | -15.8961
-8.5 | -0.7785 | 0.04393 | -0.0331 | -17.7214
-8 | -0.7587 | 0.03914 | -0.0292 | -19.3843
-7.5 | -0.7243 | 0.03501 | -0.0261 | -20.6884
-7 | -0.688 | 0.03151 | -0.0227 | -21.8343
-6.5 | -0.6596 | 0.02858 | -0.018 | -23.0791
-6 | -0.6549 | 0.02504 | -0.0107 | -26.1542
-5.5 | -0.6582 | 0.02607 | 0.0031 | -25.2474
-5 | -0.6352 | 0.0301 | 0.0158 | -21.103
-4.5 | -0.6016 | 0.034 | 0.0279 | -17.6941
-4 | -0.569 | 0.03572 | 0.0366 | -15.9295
-3.5 | -0.5275 | 0.03639 | 0.0419 | -14.4957
-3 | -0.5079 | 0.03545 | 0.0466 | -14.3272
-2.5 | -0.4721 | 0.03458 | 0.0481 | -13.6524
-2 | -0.4165 | 0.03399 | 0.0456 | -12.2536
-1.5 | -0.3508 | 0.03353 | 0.0401 | -10.4623
-1 | -0.2467 | 0.03379 | 0.0266 | -7.301
-0.5 | -0.1074 | 0.03443 | 0.0065 | -3.1194
0 | 0.0024 | 0.03477 | -0.0085 | 0.069025
0.5 | 0.1251 | 0.0351 | -0.0261 | 3.5641
1 | 0.201 | 0.03565 | -0.0352 | 5.6381
1.5 | 0.2271 | 0.03644 | -0.0351 | 6.2322
2 | 0.2279 | 0.03721 | -0.0308 | 6.1247
2.5 | 0.2233 | 0.03796 | -0.0256 | 5.8825
3 | 0.214 | 0.03862 | -0.0193 | 5.5412
3.5 | 0.2427 | 0.04003 | -0.0184 | 6.063
4 | 0.2784 | 0.04186 | -0.0187 | 6.6507
4.5 | 0.3442 | 0.04401 | -0.0221 | 7.8209
5 | 0.3976 | 0.04594 | -0.0233 | 8.6548
5.5 | 0.4444 | 0.04777 | -0.0232 | 9.3029
6 | 0.5343 | 0.04774 | -0.0246 | 11.1919
6.5 | 0.6061 | 0.04636 | -0.0221 | 13.0738
7 | 0.7805 | 0.03115 | -0.014 | 25.0562
7.5 | 0.8082 | 0.02746 | -0.0015 | 29.4319
8 | 0.826 | 0.03217 | 0.0038 | 25.6761
8.5 | 0.8888 | 0.0368 | 0.0038 | 24.1522
9 | 0.9388 | 0.04177 | 0.0046 | 22.4755
9.5 | 0.9796 | 0.04775 | 0.0057 | 20.5152
10 | 0.9926 | 0.05428 | 0.0088 | 18.2867
10.5 | 0.985 | 0.06187 | 0.0121 | 15.9205
11 | 0.9456 | 0.07003 | 0.0155 | 13.5028
11.5 | 0.8865 | 0.08071 | 0.0145 | 10.9838
12 | 0.8529 | 0.09346 | 0.0102 | 9.1258
12.5 | 0.6334 | 0.14864 | -0.0359 | 4.2613
13 | 0.6368 | 0.15584 | -0.0386 | 4.0862
13.5 | 0.6488 | 0.16325 | -0.0409 | 3.9743
14 | 0.6589 | 0.17056 | -0.0437 | 3.8632
14.5 | 0.6729 | 0.1777 | -0.0463 | 3.7867
15 | 0.6873 | 0.18475 | -0.049 | 3.7202

## 3. Re 50k Mach 0.10 (1)
BIGFOIL.COM POLAR EXPORT
NACA63-114 a=0.8
NACA63-114 a=0.8 |  |  |  | Cl Max: | 1.003 | at alpha= | 13 | deg
JavaFoil+Calcfoil stall+Eppler ext transition |  |  |  | L/D Max: | 32.203 | at alpha= | 6 | deg
Re: | 50000 |  |  | Cd Min: | 0.01791 | at alpha= | 0 | deg
Mach: | 0.1 |  |  | Cl=0 at alpha= | -0.78448 | deg
|  |  |  | @ Cl=0.1, Cd= | 0.017935
|  |  |  | @ Cl=0.4, Cd= | 0.019335
|  |  |  | @ Cl=0.6, Cd= | 0.021685
alpha (deg) | Cl | Cd | Cm | Cl/Cd
-19 | -0.756 | 0.3057 | 0 | -2.473
-18.5 | -0.78 | 0.28605 | 0 | -2.728
-18 | -0.803 | 0.26273 | 0 | -3.057
-17.5 | -0.825 | 0.24719 | 0 | -3.339
-17 | -0.846 | 0.22882 | 0 | -3.696
-16.5 | -0.864 | 0.21708 | 0 | -3.981
-16 | -0.881 | 0.20119 | -0.001 | -4.377
-15.5 | -0.894 | 0.18518 | -0.001 | -4.83
-15 | -0.905 | 0.17235 | -0.001 | -5.252
-14.5 | -0.913 | 0.16632 | -0.001 | -5.488
-14 | -0.917 | 0.15076 | -0.001 | -6.082
-13.5 | -0.916 | 0.14103 | -0.002 | -6.498
-13 | -0.909 | 0.12922 | -0.002 | -7.037
-12.5 | -0.899 | 0.11984 | -0.002 | -7.502
-12 | -0.886 | 0.11362 | -0.002 | -7.794
-11.5 | -0.868 | 0.10216 | -0.002 | -8.501
-11 | -0.848 | 0.09685 | -0.003 | -8.759
-10.5 | -0.825 | 0.08886 | -0.003 | -9.281
-10 | -0.798 | 0.08215 | -0.003 | -9.717
-9.5 | -0.769 | 0.07755 | -0.003 | -9.912
-9 | -0.736 | 0.07204 | -0.004 | -10.223
-8.5 | -0.702 | 0.06642 | -0.004 | -10.564
-8 | -0.665 | 0.06303 | -0.004 | -10.546
-7.5 | -0.626 | 0.05821 | -0.005 | -10.747
-7 | -0.585 | 0.05457 | -0.005 | -10.722
-6.5 | -0.543 | 0.05127 | -0.005 | -10.583
-6 | -0.499 | 0.04824 | -0.006 | -10.344
-5.5 | -0.546 | 0.02198 | -0.012 | -24.817
-5 | -0.492 | 0.02115 | -0.013 | -23.279
-4.5 | -0.438 | 0.0205 | -0.014 | -21.351
-4 | -0.366 | 0.02077 | -0.014 | -17.643
-3.5 | -0.311 | 0.0201 | -0.014 | -15.484
-3 | -0.255 | 0.01965 | -0.014 | -12.987
-2.5 | -0.199 | 0.01917 | -0.015 | -10.359
-2 | -0.141 | 0.01875 | -0.016 | -7.54
-1.5 | -0.084 | 0.01845 | -0.016 | -4.531
-1 | -0.025 | 0.01817 | -0.017 | -1.4
-0.5 | 0.033 | 0.01792 | -0.017 | 1.866
0 | 0.093 | 0.01791 | -0.018 | 5.171
0.5 | 0.151 | 0.01812 | -0.018 | 8.352
1 | 0.21 | 0.01831 | -0.019 | 11.443
1.5 | 0.267 | 0.01849 | -0.02 | 14.459
2 | 0.325 | 0.01879 | -0.02 | 17.293
2.5 | 0.382 | 0.01919 | -0.021 | 19.903
3 | 0.438 | 0.01964 | -0.021 | 22.303
3.5 | 0.493 | 0.02025 | -0.021 | 24.361
4 | 0.548 | 0.02092 | -0.022 | 26.197
4.5 | 0.601 | 0.0217 | -0.022 | 27.718
5 | 0.655 | 0.02254 | -0.023 | 29.047
5.5 | 0.727 | 0.02326 | -0.024 | 31.249
6 | 0.778 | 0.02416 | -0.024 | 32.203
6.5 | 0.693 | 0.04991 | -0.013 | 13.886
7 | 0.732 | 0.05364 | -0.012 | 13.651
7.5 | 0.771 | 0.05744 | -0.012 | 13.429
8 | 0.809 | 0.06152 | -0.012 | 13.15
8.5 | 0.845 | 0.06599 | -0.012 | 12.803
9 | 0.878 | 0.07114 | -0.012 | 12.342
9.5 | 0.909 | 0.07657 | -0.012 | 11.867
10 | 0.934 | 0.08223 | -0.012 | 11.36
10.5 | 0.956 | 0.08934 | -0.012 | 10.698
11 | 0.973 | 0.09505 | -0.012 | 10.241
11.5 | 0.987 | 0.10251 | -0.012 | 9.626
12 | 0.996 | 0.10891 | -0.012 | 9.149
12.5 | 1.002 | 0.11889 | -0.012 | 8.425
13 | 1.003 | 0.1272 | -0.012 | 7.885
13.5 | 1 | 0.13885 | -0.012 | 7.204
14 | 0.994 | 0.14557 | -0.012 | 6.826
14.5 | 0.984 | 0.16079 | -0.012 | 6.118
15 | 0.97 | 0.17176 | -0.012 | 5.649
15.5 | 0.954 | 0.18631 | -0.012 | 5.121
16 | 0.935 | 0.19979 | -0.012 | 4.68
16.5 | 0.914 | 0.21226 | -0.012 | 4.305
17 | 0.891 | 0.23511 | -0.012 | 3.789
17.5 | 0.866 | 0.24542 | -0.012 | 3.529
18 | 0.84 | 0.25009 | -0.012 | 3.359

## 4. Re 50k Mach 0.10 (2)
BIGFOIL.COM POLAR EXPORT
NACA63-114 a=0.8
NACA63-114 a=0.8 |  |  |  | Cl Max: | 0.9871 | at alpha= | 10 | deg
XFOIL ncrit=9 |  |  |  | L/D Max: | 28.7571 | at alpha= | 7.5 | deg
Re: | 50000 |  |  | Cd Min: | 0.1713 | at alpha= | 15 | deg
Mach: | 0.1 |  |  | Cl=0 at alpha= | -0.0035746 | deg
|  |  |  | @ Cl=0.1, Cd= | 0.03525
|  |  |  | @ Cl=0.4, Cd= | 0.046518
|  |  |  | @ Cl=0.6, Cd= | 0.1713
alpha (deg) | Cl | Cd | Cm | Cl/Cd
-14 | -0.5669 | 0.16737 | 0.0164 | -3.3871
-13.5 | -0.5666 | 0.16254 | 0.0134 | -3.4859
-13 | -0.5571 | 0.15592 | 0.0112 | -3.573
-12 | -0.516 | 0.1393 | 0.0082 | -3.7042
-11.5 | -0.5127 | 0.13275 | 0.0061 | -3.8621
-10.5 | -0.7004 | 0.07786 | -0.0383 | -8.9956
-10 | -0.7406 | 0.06754 | -0.0405 | -10.9654
-9.5 | -0.782 | 0.05865 | -0.0393 | -13.3333
-9 | -0.7913 | 0.05097 | -0.0369 | -15.5248
-8.5 | -0.7779 | 0.04469 | -0.034 | -17.4066
-8 | -0.762 | 0.03996 | -0.0297 | -19.0691
-7.5 | -0.727 | 0.03552 | -0.0267 | -20.4673
-7 | -0.6943 | 0.03207 | -0.0229 | -21.6495
-6.5 | -0.6628 | 0.02903 | -0.0185 | -22.8316
-6 | -0.6541 | 0.02566 | -0.0117 | -25.491
-5.5 | -0.6604 | 0.02568 | 0.0016 | -25.7165
-5 | -0.6355 | 0.03023 | 0.0151 | -21.0222
-4.5 | -0.6063 | 0.03377 | 0.0271 | -17.9538
-4 | -0.5691 | 0.03596 | 0.0361 | -15.8259
-3.5 | -0.5315 | 0.03652 | 0.0418 | -14.5537
-3 | -0.4985 | 0.03595 | 0.0452 | -13.8665
-2.5 | -0.4637 | 0.03502 | 0.0467 | -13.241
-2 | -0.4134 | 0.03429 | 0.0449 | -12.056
-1.5 | -0.3575 | 0.03368 | 0.0411 | -10.6146
-1 | -0.2481 | 0.03403 | 0.0267 | -7.2906
-0.5 | -0.1111 | 0.03462 | 0.0071 | -3.2091
0 | 0.0008 | 0.03496 | -0.0082 | 0.022883
0.5 | 0.1238 | 0.03532 | -0.0258 | 3.5051
1 | 0.2096 | 0.03589 | -0.0365 | 5.8401
1.5 | 0.2241 | 0.03663 | -0.0346 | 6.1179
2 | 0.2289 | 0.03743 | -0.0309 | 6.1154
2.5 | 0.2277 | 0.03822 | -0.0261 | 5.9576
3 | 0.2217 | 0.03893 | -0.0203 | 5.6948
3.5 | 0.252 | 0.04035 | -0.0195 | 6.2454
4 | 0.2768 | 0.04203 | -0.0183 | 6.5858
4.5 | 0.3351 | 0.04418 | -0.0209 | 7.5849
5 | 0.3916 | 0.04619 | -0.0225 | 8.478
5.5 | 0.4395 | 0.04806 | -0.0225 | 9.1448
6 | 0.516 | 0.04862 | -0.0231 | 10.6129
6.5 | 0.6084 | 0.04636 | -0.0215 | 13.1234
7 | 0.7867 | 0.03034 | -0.0126 | 25.9295
7.5 | 0.8052 | 0.028 | -0.0001 | 28.7571
8 | 0.8275 | 0.03266 | 0.0045 | 25.3368
8.5 | 0.8913 | 0.03737 | 0.0045 | 23.8507
9 | 0.9407 | 0.0425 | 0.0054 | 22.1341
9.5 | 0.9787 | 0.04862 | 0.0067 | 20.1296
10 | 0.9871 | 0.05528 | 0.01 | 17.8564
10.5 | 0.9737 | 0.06299 | 0.0133 | 15.458
11 | 0.9297 | 0.07129 | 0.0162 | 13.0411
11.5 | 0.8741 | 0.08243 | 0.0141 | 10.6041
12.5 | 0.7111 | 0.13286 | -0.0175 | 5.3523
13 | 0.4829 | 0.14573 | -0.0266 | 3.3137
13.5 | 0.4936 | 0.15209 | -0.0285 | 3.2454
14 | 0.5003 | 0.15731 | -0.0304 | 3.1803
14.5 | 0.515 | 0.16399 | -0.0323 | 3.1404
15 | 0.5324 | 0.1713 | -0.0341 | 3.108

## 5. Re 50k Mach 0.25 (1)
BIGFOIL.COM POLAR EXPORT
NACA63-114 a=0.8
NACA63-114 a=0.8 |  |  |  | Cl Max: | 0.951 | at alpha= | 11 | deg
JavaFoil+Calcfoil stall+Eppler ext transition |  |  |  | L/D Max: | 31.73 | at alpha= | 6 | deg
Re: | 50000 |  |  | Cd Min: | 0.01818 | at alpha= | 0 | deg
Mach: | 0.25 |  |  | Cl=0 at alpha= | -0.78333 | deg
|  |  |  | @ Cl=0.1, Cd= | 0.018197
|  |  |  | @ Cl=0.4, Cd= | 0.019724
|  |  |  | @ Cl=0.6, Cd= | 0.022096
alpha (deg) | Cl | Cd | Cm | Cl/Cd
-17 | -0.533 | 0.34982 | 0 | -1.523
-16.5 | -0.589 | 0.31882 | 0 | -1.846
-16 | -0.641 | 0.28491 | -0.001 | -2.248
-15.5 | -0.688 | 0.23989 | -0.001 | -2.868
-15 | -0.731 | 0.2246 | -0.001 | -3.253
-14.5 | -0.768 | 0.19385 | -0.001 | -3.96
-14 | -0.799 | 0.18693 | -0.001 | -4.273
-13.5 | -0.822 | 0.16454 | -0.002 | -4.993
-13 | -0.834 | 0.14966 | -0.002 | -5.574
-12.5 | -0.841 | 0.13692 | -0.002 | -6.143
-12 | -0.842 | 0.12437 | -0.002 | -6.772
-11.5 | -0.838 | 0.11318 | -0.002 | -7.405
-11 | -0.829 | 0.10465 | -0.003 | -7.918
-10.5 | -0.814 | 0.09655 | -0.003 | -8.429
-10 | -0.794 | 0.08596 | -0.003 | -9.24
-9.5 | -0.77 | 0.0809 | -0.004 | -9.522
-9 | -0.742 | 0.07505 | -0.004 | -9.89
-8.5 | -0.71 | 0.06906 | -0.004 | -10.286
-8 | -0.675 | 0.06412 | -0.004 | -10.534
-7.5 | -0.638 | 0.05991 | -0.005 | -10.641
-7 | -0.597 | 0.05585 | -0.005 | -10.696
-6.5 | -0.555 | 0.0522 | -0.005 | -10.635
-6 | -0.511 | 0.04895 | -0.006 | -10.442
-5.5 | -0.557 | 0.02266 | -0.013 | -24.568
-5 | -0.503 | 0.02188 | -0.013 | -22.976
-4.5 | -0.447 | 0.0211 | -0.014 | -21.191
-4 | -0.375 | 0.0213 | -0.014 | -17.618
-3.5 | -0.319 | 0.02069 | -0.014 | -15.398
-3 | -0.261 | 0.02009 | -0.015 | -13.005
-2.5 | -0.203 | 0.01958 | -0.015 | -10.384
-2 | -0.145 | 0.01916 | -0.016 | -7.556
-1.5 | -0.086 | 0.01881 | -0.016 | -4.555
-1 | -0.026 | 0.01857 | -0.017 | -1.4
-0.5 | 0.034 | 0.01829 | -0.018 | 1.868
0 | 0.095 | 0.01818 | -0.018 | 5.223
0.5 | 0.155 | 0.01838 | -0.019 | 8.441
1 | 0.215 | 0.01863 | -0.019 | 11.524
1.5 | 0.274 | 0.01891 | -0.02 | 14.487
2 | 0.333 | 0.01918 | -0.021 | 17.357
2.5 | 0.391 | 0.01964 | -0.021 | 19.915
3 | 0.448 | 0.02017 | -0.021 | 22.233
3.5 | 0.505 | 0.0208 | -0.022 | 24.291
4 | 0.561 | 0.0215 | -0.022 | 26.094
4.5 | 0.616 | 0.02234 | -0.023 | 27.56
5 | 0.69 | 0.02307 | -0.024 | 29.892
5.5 | 0.743 | 0.02406 | -0.025 | 30.898
6 | 0.795 | 0.02505 | -0.025 | 31.73
6.5 | 0.707 | 0.05121 | -0.013 | 13.809
7 | 0.748 | 0.05503 | -0.012 | 13.585
7.5 | 0.786 | 0.05906 | -0.012 | 13.314
8 | 0.823 | 0.06326 | -0.012 | 13.003
8.5 | 0.856 | 0.06765 | -0.012 | 12.655
9 | 0.886 | 0.073 | -0.012 | 12.139
9.5 | 0.912 | 0.08047 | -0.012 | 11.338
10 | 0.931 | 0.08712 | -0.012 | 10.688
10.5 | 0.944 | 0.09575 | -0.012 | 9.859
11 | 0.951 | 0.10355 | -0.012 | 9.18
11.5 | 0.951 | 0.11282 | -0.012 | 8.427
12 | 0.944 | 0.12307 | -0.012 | 7.67
12.5 | 0.93 | 0.13097 | -0.012 | 7.104
13 | 0.91 | 0.14477 | -0.012 | 6.285
13.5 | 0.882 | 0.16391 | -0.012 | 5.383
14 | 0.848 | 0.18224 | -0.012 | 4.656
14.5 | 0.808 | 0.2003 | -0.012 | 4.036
15 | 0.763 | 0.23142 | -0.012 | 3.295
15.5 | 0.712 | 0.24393 | -0.012 | 2.918
16 | 0.656 | 0.28099 | -0.012 | 2.336

## 6. Re 50k Mach 0.25 (2)
BIGFOIL.COM POLAR EXPORT
NACA63-114 a=0.8
NACA63-114 a=0.8 |  |  |  | Cl Max: | 0.9666 | at alpha= | 9.5 | deg
XFOIL ncrit=9 |  |  |  | L/D Max: | 28.1905 | at alpha= | 7 | deg
Re: | 50000 |  |  | Cd Min: | 0.18158 | at alpha= | 14.5 | deg
Mach: | 0.25 |  |  | Cl=0 at alpha= | 0.009285 | deg
|  |  |  | @ Cl=0.1, Cd= | 0.036532
|  |  |  | @ Cl=0.4, Cd= | 0.047393
|  |  |  | @ Cl=0.6, Cd= | 0.046878
alpha (deg) | Cl | Cd | Cm | Cl/Cd
-13.5 | -0.5493 | 0.16275 | 0.0144 | -3.3751
-13 | -0.5316 | 0.1553 | 0.0123 | -3.4231
-12 | -0.5075 | 0.14131 | 0.0079 | -3.5914
-11.5 | -0.5037 | 0.1349 | 0.0057 | -3.7339
-11 | -0.4937 | 0.12769 | 0.0038 | -3.8664
-10.5 | -0.5836 | 0.09466 | -0.0248 | -6.1652
-10 | -0.6782 | 0.0735 | -0.0411 | -9.2272
-9.5 | -0.724 | 0.06375 | -0.0432 | -11.3569
-9 | -0.7579 | 0.05569 | -0.0416 | -13.6093
-8.5 | -0.7656 | 0.04883 | -0.0387 | -15.6789
-8 | -0.7646 | 0.04337 | -0.0341 | -17.6297
-7.5 | -0.7389 | 0.03851 | -0.0302 | -19.1872
-7 | -0.7154 | 0.03476 | -0.0254 | -20.5811
-6.5 | -0.6853 | 0.03153 | -0.0207 | -21.7349
-6 | -0.6608 | 0.02849 | -0.0154 | -23.1941
-5.5 | -0.6624 | 0.0251 | -0.0068 | -26.3904
-5 | -0.6535 | 0.02836 | 0.0083 | -23.043
-4.5 | -0.6256 | 0.03288 | 0.0222 | -19.0268
-4 | -0.5918 | 0.03588 | 0.0335 | -16.4939
-3.5 | -0.5622 | 0.03679 | 0.0415 | -15.2813
-3 | -0.5104 | 0.03718 | 0.0447 | -13.7278
-2.5 | -0.4848 | 0.0361 | 0.048 | -13.4294
-2 | -0.4406 | 0.03527 | 0.0478 | -12.4922
-1.5 | -0.365 | 0.03496 | 0.0411 | -10.4405
-1 | -0.2411 | 0.03538 | 0.0245 | -6.8146
-0.5 | -0.1172 | 0.03578 | 0.0077 | -3.2756
0 | -0.002 | 0.03621 | -0.0078 | -0.055233
0.5 | 0.1057 | 0.03655 | -0.0222 | 2.8919
1 | 0.2154 | 0.03705 | -0.0372 | 5.8138
1.5 | 0.2421 | 0.03785 | -0.037 | 6.3963
2 | 0.2637 | 0.03882 | -0.0357 | 6.7929
2.5 | 0.251 | 0.03964 | -0.0289 | 6.332
3 | 0.2358 | 0.04029 | -0.0217 | 5.8526
3.5 | 0.2377 | 0.04123 | -0.0167 | 5.7652
4 | 0.2844 | 0.04313 | -0.0181 | 6.594
4.5 | 0.336 | 0.0452 | -0.0196 | 7.4336
5 | 0.3963 | 0.04723 | -0.0213 | 8.3909
5.5 | 0.4402 | 0.04916 | -0.0207 | 8.9544
6 | 0.5107 | 0.04991 | -0.0205 | 10.2324
6.5 | 0.6244 | 0.04605 | -0.0181 | 13.5592
7 | 0.7961 | 0.02824 | -0.0041 | 28.1905
7.5 | 0.7983 | 0.0308 | 0.0056 | 25.9188
8 | 0.8436 | 0.0354 | 0.0079 | 23.8305
8.5 | 0.9034 | 0.04057 | 0.0084 | 22.2677
9 | 0.9407 | 0.04648 | 0.0101 | 20.2388
9.5 | 0.9666 | 0.05329 | 0.012 | 18.1385
10 | 0.9481 | 0.06031 | 0.0158 | 15.7204
10.5 | 0.91 | 0.06813 | 0.0184 | 13.3568
11 | 0.861 | 0.07858 | 0.0165 | 10.957
12 | 0.6789 | 0.12701 | -0.0171 | 5.3452
13 | 0.6333 | 0.15904 | -0.0398 | 3.982
13.5 | 0.6468 | 0.16652 | -0.0424 | 3.8842
14 | 0.6601 | 0.17413 | -0.0454 | 3.7908
14.5 | 0.6763 | 0.18158 | -0.0482 | 3.7245

## 7. Re 50k Mach 0.50 (1)
BIGFOIL.COM POLAR EXPORT
NACA63-114 a=0.8
NACA63-114 a=0.8 |  |  |  | Cl Max: | 1.13 | at alpha= | 20 | deg
JavaFoil+Calcfoil stall+Eppler ext transition |  |  |  | L/D Max: | 28.547 | at alpha= | 5 | deg
Re: | 50000 |  |  | Cd Min: | 0.01948 | at alpha= | 0 | deg
Mach: | 0.5 |  |  | Cl=0 at alpha= | -0.78358 | deg
|  |  |  | @ Cl=0.1, Cd= | 0.019513
|  |  |  | @ Cl=0.4, Cd= | 0.021436
|  |  |  | @ Cl=0.6, Cd= | 0.024137
alpha (deg) | Cl | Cd | Cm | Cl/Cd
-20 | -1.059 | 0.45869 | 0.001 | -2.309
-19.5 | -1.032 | 0.45412 | 0.001 | -2.273
-19 | -1.003 | 0.4209 | 0.001 | -2.383
-18.5 | -0.976 | 0.41366 | 0 | -2.36
-18 | -0.95 | 0.40361 | 0 | -2.353
-17.5 | -0.923 | 0.43004 | 0 | -2.146
-17 | -0.894 | 0.37434 | -0.001 | -2.388
-16.5 | -0.867 | 0.37564 | -0.001 | -2.308
-16 | -0.84 | 0.36295 | -0.001 | -2.314
-15.5 | -0.813 | 0.35054 | -0.001 | -2.319
-15 | -0.784 | 0.32935 | -0.002 | -2.381
-14.5 | -0.757 | 0.32658 | -0.002 | -2.317
-14 | -0.73 | 0.3358 | -0.002 | -2.173
-13.5 | -0.703 | 0.3352 | -0.002 | -2.096
-13 | -0.676 | 0.30023 | -0.003 | -2.25
-12.5 | -0.647 | 0.29553 | -0.003 | -2.188
-12 | -0.619 | 0.28805 | -0.003 | -2.151
-11.5 | -0.592 | 0.26665 | -0.003 | -2.221
-11 | -0.565 | 0.26354 | -0.004 | -2.144
-10.5 | -0.537 | 0.23331 | -0.003 | -2.3
-10 | -0.509 | 0.23762 | -0.004 | -2.143
-9.5 | -0.482 | 0.22911 | -0.004 | -2.103
-9 | -0.454 | 0.16388 | -0.004 | -2.77
-8.5 | -0.426 | 0.15431 | -0.004 | -2.764
-8 | -0.634 | 0.08345 | -0.004 | -7.596
-7.5 | -0.648 | 0.07214 | -0.005 | -8.982
-7 | -0.631 | 0.06459 | -0.005 | -9.763
-6.5 | -0.599 | 0.0576 | -0.006 | -10.39
-6 | -0.558 | 0.05289 | -0.006 | -10.555
-5.5 | -0.513 | 0.04851 | -0.007 | -10.568
-5 | -0.464 | 0.04564 | -0.008 | -10.159
-4.5 | -0.489 | 0.02384 | -0.015 | -20.506
-4 | -0.427 | 0.02275 | -0.016 | -18.772
-3.5 | -0.351 | 0.02297 | -0.015 | -15.286
-3 | -0.288 | 0.02216 | -0.016 | -13.006
-2.5 | -0.224 | 0.0215 | -0.017 | -10.44
-2 | -0.16 | 0.02097 | -0.017 | -7.621
-1.5 | -0.095 | 0.0205 | -0.018 | -4.614
-1 | -0.029 | 0.02015 | -0.018 | -1.426
-0.5 | 0.038 | 0.01992 | -0.019 | 1.891
0 | 0.105 | 0.01948 | -0.02 | 5.398
0.5 | 0.172 | 0.01972 | -0.02 | 8.709
1 | 0.237 | 0.02007 | -0.021 | 11.821
1.5 | 0.303 | 0.02052 | -0.021 | 14.756
2 | 0.368 | 0.02108 | -0.022 | 17.434
2.5 | 0.431 | 0.02178 | -0.023 | 19.812
3 | 0.495 | 0.02259 | -0.024 | 21.901
3.5 | 0.556 | 0.02338 | -0.024 | 23.803
4 | 0.617 | 0.02443 | -0.025 | 25.262
4.5 | 0.698 | 0.02517 | -0.026 | 27.716
5 | 0.756 | 0.02649 | -0.027 | 28.547
5.5 | 0.683 | 0.04809 | -0.014 | 14.211
6 | 0.726 | 0.0519 | -0.013 | 13.991
6.5 | 0.764 | 0.05725 | -0.013 | 13.34
7 | 0.793 | 0.06289 | -0.013 | 12.608
7.5 | 0.808 | 0.07086 | -0.012 | 11.396
8 | 0.795 | 0.08302 | -0.012 | 9.573
8.5 | 0.682 | 0.10919 | -0.011 | 6.25
9 | 0.537 | 0.19044 | -0.011 | 2.82
9.5 | 0.565 | 0.20457 | -0.013 | 2.761
10 | 0.592 | 0.21298 | -0.014 | 2.778
10.5 | 0.619 | 0.23589 | -0.014 | 2.622
11 | 0.646 | 0.24029 | -0.015 | 2.69
11.5 | 0.674 | 0.26033 | -0.016 | 2.587
12 | 0.7 | 0.28568 | -0.016 | 2.451
12.5 | 0.727 | 0.28298 | -0.016 | 2.569
13 | 0.755 | 0.29941 | -0.018 | 2.523
13.5 | 0.782 | 0.32715 | -0.018 | 2.39
14 | 0.808 | 0.33739 | -0.019 | 2.396
14.5 | 0.835 | 0.32935 | -0.019 | 2.536
15 | 0.863 | 0.36609 | -0.02 | 2.359
15.5 | 0.89 | 0.36901 | -0.021 | 2.412
16 | 0.916 | 0.3753 | -0.021 | 2.442
16.5 | 0.943 | 0.38389 | -0.022 | 2.456
17 | 0.972 | 0.39893 | -0.023 | 2.435
17.5 | 0.998 | 0.41777 | -0.023 | 2.388
18 | 1.024 | 0.43118 | -0.023 | 2.374
18.5 | 1.05 | 0.4227 | -0.024 | 2.484
19 | 1.079 | 0.45462 | -0.025 | 2.373
19.5 | 1.105 | 0.46432 | -0.025 | 2.379
20 | 1.13 | 0.48649 | -0.026 | 2.324

## 8. Re 50k Mach 0.50 (2)
BIGFOIL.COM POLAR EXPORT
NACA63-114 a=0.8
NACA63-114 a=0.8 |  |  |  | Cl Max: | 0.9472 | at alpha= | 20 | deg
XFOIL ncrit=9 |  |  |  | L/D Max: | 21.2032 | at alpha= | 7 | deg
Re: | 50000 |  |  | Cd Min: | 0.28872 | at alpha= | 20 | deg
Mach: | 0.5 |  |  | Cl=0 at alpha= | 0.28357 | deg
|  |  |  | @ Cl=0.1, Cd= | 0.04189
|  |  |  | @ Cl=0.4, Cd= | 0.052792
|  |  |  | @ Cl=0.6, Cd= | 0.051222
alpha (deg) | Cl | Cd | Cm | Cl/Cd
-20 | -0.8259 | 0.27425 | 0.0735 | -3.0115
-19.5 | -0.8059 | 0.26848 | 0.0676 | -3.0017
-19 | -0.7809 | 0.25844 | 0.0631 | -3.0216
-18.5 | -0.7609 | 0.25227 | 0.0577 | -3.0162
-18 | -0.7366 | 0.24281 | 0.053 | -3.0336
-17.5 | -0.7181 | 0.23712 | 0.0477 | -3.0284
-17 | -0.6891 | 0.22633 | 0.0442 | -3.0447
-16.5 | -0.6742 | 0.22061 | 0.0387 | -3.0561
-16 | -0.6499 | 0.21246 | 0.0348 | -3.0589
-15.5 | -0.6231 | 0.2029 | 0.0312 | -3.071
-15 | -0.6032 | 0.19548 | 0.0271 | -3.0857
-14.5 | -0.5883 | 0.18923 | 0.0227 | -3.1089
-14 | -0.5745 | 0.18349 | 0.0187 | -3.131
-13.5 | -0.5462 | 0.17386 | 0.0159 | -3.1416
-13 | -0.5269 | 0.1663 | 0.0128 | -3.1684
-12.5 | -0.5003 | 0.15714 | 0.01 | -3.1838
-12 | -0.4826 | 0.14931 | 0.0068 | -3.2322
-11.5 | -0.4712 | 0.14232 | 0.0037 | -3.3108
-11 | -0.4927 | 0.12781 | -0.0099 | -3.8549
-10 | -0.4921 | 0.10481 | -0.0231 | -4.6952
-9.5 | -0.4974 | 0.0941 | -0.0289 | -5.2859
-9 | -0.5152 | 0.08198 | -0.0363 | -6.2845
-8.5 | -0.5533 | 0.06851 | -0.0455 | -8.0762
-8 | -0.6063 | 0.05725 | -0.0517 | -10.5904
-7.5 | -0.6502 | 0.05047 | -0.0498 | -12.8829
-7 | -0.6905 | 0.04612 | -0.0422 | -14.9718
-6.5 | -0.7236 | 0.04238 | -0.0331 | -17.0741
-6 | -0.7235 | 0.03859 | -0.0259 | -18.7484
-5.5 | -0.7076 | 0.03496 | -0.0195 | -20.2403
-5 | -0.6922 | 0.03176 | -0.0127 | -21.7947
-4.5 | -0.6891 | 0.02901 | -0.0035 | -23.7539
-4 | -0.6644 | 0.03388 | 0.0148 | -19.6104
-3.5 | -0.6151 | 0.03982 | 0.0315 | -15.447
-3 | -0.572 | 0.04167 | 0.0412 | -13.7269
-2.5 | -0.5263 | 0.04173 | 0.0462 | -12.612
-2 | -0.4112 | 0.04179 | 0.0362 | -9.8397
-1.5 | -0.3225 | 0.04128 | 0.0283 | -7.8125
-1 | -0.2139 | 0.04107 | 0.0163 | -5.2082
-0.5 | -0.1269 | 0.041 | 0.0074 | -3.0951
0 | -0.0435 | 0.04106 | -0.001 | -1.0594
0.5 | 0.0332 | 0.0414 | -0.0085 | 0.80193
1 | 0.1314 | 0.04212 | -0.0201 | 3.1197
2 | 0.2871 | 0.04428 | -0.0369 | 6.4837
2.5 | 0.2909 | 0.04529 | -0.032 | 6.4231
3 | 0.3127 | 0.04645 | -0.0293 | 6.732
3.5 | 0.2856 | 0.04711 | -0.0198 | 6.0624
4 | 0.2876 | 0.04802 | -0.0138 | 5.9892
4.5 | 0.3169 | 0.04977 | -0.0119 | 6.3673
5 | 0.3743 | 0.05201 | -0.0126 | 7.1967
5.5 | 0.4367 | 0.05391 | -0.0125 | 8.1005
6 | 0.5215 | 0.05403 | -0.0106 | 9.652
6.5 | 0.602 | 0.05115 | -0.0035 | 11.7693
7 | 0.7648 | 0.03607 | 0.0177 | 21.2032
7.5 | 0.7886 | 0.04104 | 0.0218 | 19.2154
8 | 0.8039 | 0.04739 | 0.0239 | 16.9635
8.5 | 0.7961 | 0.05522 | 0.0244 | 14.4169
9 | 0.7518 | 0.06631 | 0.0203 | 11.3377
9.5 | 0.6992 | 0.08107 | 0.0113 | 8.6246
10 | 0.6625 | 0.09667 | 0.0014 | 6.8532
10.5 | 0.6463 | 0.10985 | -0.0061 | 5.8835
11 | 0.6394 | 0.12212 | -0.0128 | 5.2358
11.5 | 0.6409 | 0.13335 | -0.0186 | 4.8061
12 | 0.6489 | 0.14444 | -0.0243 | 4.4925
12.5 | 0.6364 | 0.1642 | -0.0399 | 3.8758
13 | 0.6389 | 0.17063 | -0.0446 | 3.7444
13.5 | 0.6628 | 0.17972 | -0.0479 | 3.688
14 | 0.6963 | 0.19102 | -0.0507 | 3.6452
14.5 | 0.7057 | 0.19635 | -0.0552 | 3.5941
15 | 0.7237 | 0.20373 | -0.0594 | 3.5523
15.5 | 0.7421 | 0.21138 | -0.0639 | 3.5107
16 | 0.7682 | 0.2211 | -0.0677 | 3.4744
16.5 | 0.7986 | 0.23232 | -0.0709 | 3.4375
17 | 0.8127 | 0.23712 | -0.0763 | 3.4274
17.5 | 0.8306 | 0.24438 | -0.0818 | 3.3988
18 | 0.8662 | 0.25887 | -0.0844 | 3.3461
18.5 | 0.8759 | 0.26084 | -0.0913 | 3.358
19 | 0.9009 | 0.2708 | -0.0959 | 3.3268
19.5 | 0.9218 | 0.27787 | -0.1013 | 3.3174
20 | 0.9472 | 0.28872 | -0.106 | 3.2807

## 9. Re 100k Mach 0.00 (1)
BIGFOIL.COM POLAR EXPORT
NACA63-114 a=0.8
NACA63-114 a=0.8 |  |  |  | Cl Max: | 1.014 | at alpha= | 13 | deg
JavaFoil+Calcfoil stall+Eppler ext transition |  |  |  | L/D Max: | 42.379 | at alpha= | 5 | deg
Re: | 100000 |  |  | Cd Min: | 0.01289 | at alpha= | -1 | deg
Mach: | 0 |  |  | Cl=0 at alpha= | -0.78333 | deg
|  |  |  | @ Cl=0.1, Cd= | 0.012948
|  |  |  | @ Cl=0.4, Cd= | 0.013821
|  |  |  | @ Cl=0.6, Cd= | 0.015154
alpha (deg) | Cl | Cd | Cm | Cl/Cd
-19 | -0.805 | 0.24598 | 0 | -3.273
-18.5 | -0.826 | 0.23687 | 0 | -3.485
-18 | -0.845 | 0.21768 | 0 | -3.883
-17.5 | -0.863 | 0.20163 | 0 | -4.283
-17 | -0.88 | 0.18841 | 0 | -4.671
-16.5 | -0.895 | 0.17822 | 0 | -5.021
-16 | -0.908 | 0.16617 | -0.001 | -5.461
-15.5 | -0.918 | 0.1578 | -0.001 | -5.815
-15 | -0.925 | 0.14555 | -0.001 | -6.356
-14.5 | -0.929 | 0.13787 | -0.001 | -6.742
-14 | -0.931 | 0.12956 | -0.001 | -7.183
-13.5 | -0.927 | 0.11995 | -0.002 | -7.73
-13 | -0.918 | 0.11188 | -0.002 | -8.206
-12.5 | -0.906 | 0.10584 | -0.002 | -8.558
-12 | -0.89 | 0.09735 | -0.002 | -9.147
-11.5 | -0.872 | 0.09086 | -0.003 | -9.596
-11 | -0.85 | 0.08385 | -0.003 | -10.14
-10.5 | -0.826 | 0.07909 | -0.003 | -10.439
-10 | -0.798 | 0.07326 | -0.003 | -10.894
-9.5 | -0.768 | 0.06933 | -0.004 | -11.076
-9 | -0.735 | 0.06469 | -0.004 | -11.363
-8.5 | -0.7 | 0.06032 | -0.004 | -11.608
-8 | -0.663 | 0.05681 | -0.004 | -11.668
-7.5 | -0.624 | 0.05316 | -0.005 | -11.736
-7 | -0.583 | 0.04982 | -0.005 | -11.708
-6.5 | -0.651 | 0.01941 | -0.011 | -33.515
-6 | -0.601 | 0.01865 | -0.012 | -32.229
-5.5 | -0.549 | 0.01787 | -0.012 | -30.726
-5 | -0.495 | 0.01716 | -0.013 | -28.866
-4.5 | -0.441 | 0.01557 | -0.014 | -28.305
-4 | -0.378 | 0.01418 | -0.014 | -26.647
-3.5 | -0.322 | 0.01378 | -0.015 | -23.343
-3 | -0.265 | 0.01318 | -0.015 | -20.094
-2.5 | -0.207 | 0.01318 | -0.016 | -15.712
-2 | -0.147 | 0.01298 | -0.017 | -11.317
-1.5 | -0.087 | 0.01295 | -0.017 | -6.686
-1 | -0.026 | 0.01289 | -0.018 | -2.033
-0.5 | 0.034 | 0.01292 | -0.018 | 2.65
0 | 0.095 | 0.01294 | -0.019 | 7.323
0.5 | 0.155 | 0.01304 | -0.019 | 11.906
1 | 0.215 | 0.01323 | -0.02 | 16.281
1.5 | 0.273 | 0.01335 | -0.02 | 20.448
2 | 0.332 | 0.01351 | -0.021 | 24.539
2.5 | 0.39 | 0.01377 | -0.021 | 28.289
3 | 0.447 | 0.01406 | -0.022 | 31.805
3.5 | 0.504 | 0.01439 | -0.022 | 34.999
4 | 0.56 | 0.01482 | -0.022 | 37.763
4.5 | 0.615 | 0.01528 | -0.023 | 40.229
5 | 0.669 | 0.01579 | -0.023 | 42.379
5.5 | 0.728 | 0.01925 | -0.024 | 37.822
6 | 0.78 | 0.02005 | -0.024 | 38.889
6.5 | 0.829 | 0.02098 | -0.025 | 39.518
7 | 0.877 | 0.0219 | -0.025 | 40.036
7.5 | 0.77 | 0.05233 | -0.013 | 14.715
8 | 0.807 | 0.05609 | -0.012 | 14.39
8.5 | 0.843 | 0.05994 | -0.012 | 14.06
9 | 0.876 | 0.06427 | -0.012 | 13.637
9.5 | 0.908 | 0.06893 | -0.012 | 13.171
10 | 0.934 | 0.07314 | -0.012 | 12.77
10.5 | 0.957 | 0.07896 | -0.012 | 12.115
11 | 0.976 | 0.0843 | -0.012 | 11.575
11.5 | 0.991 | 0.09019 | -0.012 | 10.984
12 | 1.002 | 0.09682 | -0.012 | 10.354
12.5 | 1.01 | 0.10362 | -0.012 | 9.747
13 | 1.014 | 0.11014 | -0.012 | 9.204
13.5 | 1.014 | 0.11892 | -0.012 | 8.526
14 | 1.01 | 0.12882 | -0.012 | 7.844
14.5 | 1.004 | 0.1346 | -0.012 | 7.458
15 | 0.994 | 0.14663 | -0.012 | 6.779
15.5 | 0.981 | 0.1574 | -0.012 | 6.234
16 | 0.966 | 0.16418 | -0.012 | 5.885
16.5 | 0.949 | 0.18077 | -0.013 | 5.25
17 | 0.93 | 0.18429 | -0.013 | 5.045
17.5 | 0.909 | 0.19797 | -0.013 | 4.591
18 | 0.887 | 0.21027 | -0.013 | 4.217

## 10. Re 100k Mach 0.00 (2)
BIGFOIL.COM POLAR EXPORT
NACA63-114 a=0.8
NACA63-114 a=0.8 |  |  |  | Cl Max: | 1.0744 | at alpha= | 11 | deg
XFOIL ncrit=9 |  |  |  | L/D Max: | 46.1503 | at alpha= | 6.5 | deg
Re: | 100000 |  |  | Cd Min: | 0.19111 | at alpha= | 16 | deg
Mach: | 0 |  |  | Cl=0 at alpha= | -0.48434 | deg
|  |  |  | @ Cl=0.1, Cd= | 0.022913
|  |  |  | @ Cl=0.4, Cd= | 0.023009
|  |  |  | @ Cl=0.6, Cd= | 0.02161
alpha (deg) | Cl | Cd | Cm | Cl/Cd
-15.5 | -0.6174 | 0.17894 | 0.0216 | -3.4503
-15 | -0.6068 | 0.17238 | 0.0176 | -3.5201
-14.5 | -0.6016 | 0.16424 | 0.0131 | -3.6629
-14 | -0.5912 | 0.15776 | 0.0098 | -3.7475
-13.5 | -0.5753 | 0.14936 | 0.0074 | -3.8518
-13 | -0.4437 | 0.13562 | -0.0024 | -3.2716
-12.5 | -0.4863 | 0.1297 | -0.0098 | -3.7494
-12 | -0.4346 | 0.12244 | -0.0072 | -3.5495
-11.5 | -0.7468 | 0.07672 | -0.0396 | -9.7341
-11 | -0.7849 | 0.06583 | -0.0429 | -11.9231
-10.5 | -0.874 | 0.05607 | -0.039 | -15.5877
-10 | -0.8662 | 0.04935 | -0.0366 | -17.5522
-9.5 | -0.8511 | 0.04311 | -0.034 | -19.7425
-9 | -0.8231 | 0.03717 | -0.0323 | -22.1442
-8.5 | -0.7884 | 0.03313 | -0.03 | -23.7972
-8 | -0.7632 | 0.03038 | -0.0256 | -25.1218
-7.5 | -0.7375 | 0.02755 | -0.0213 | -26.7695
-7 | -0.7154 | 0.02576 | -0.0164 | -27.7717
-6.5 | -0.6938 | 0.02383 | -0.0118 | -29.1146
-6 | -0.6749 | 0.02195 | -0.0071 | -30.7472
-5.5 | -0.6267 | 0.01742 | -0.0101 | -35.9759
-5 | -0.5543 | 0.01833 | -0.0129 | -30.24
-4.5 | -0.4821 | 0.02003 | -0.0141 | -24.0689
-4 | -0.4097 | 0.02142 | -0.0153 | -19.127
-3.5 | -0.3373 | 0.02258 | -0.0164 | -14.938
-3 | -0.2689 | 0.02316 | -0.0175 | -11.6105
-2.5 | -0.2081 | 0.0232 | -0.0183 | -8.9698
-2 | -0.1533 | 0.02308 | -0.0185 | -6.6421
-1.5 | -0.1007 | 0.023 | -0.018 | -4.3783
-1 | -0.0502 | 0.02294 | -0.0171 | -2.1883
-0.5 | -0.0015 | 0.0229 | -0.0159 | -0.065502
0 | 0.0464 | 0.0229 | -0.0145 | 2.0262
0.5 | 0.0943 | 0.02291 | -0.0131 | 4.1161
1 | 0.1432 | 0.02294 | -0.0118 | 6.2424
1.5 | 0.1988 | 0.02278 | -0.0111 | 8.727
2 | 0.2466 | 0.02289 | -0.0099 | 10.7733
2.5 | 0.3037 | 0.02303 | -0.0104 | 13.1871
3 | 0.3757 | 0.02307 | -0.0134 | 16.2852
3.5 | 0.459 | 0.02286 | -0.0182 | 20.0787
4 | 0.5483 | 0.02253 | -0.0243 | 24.3364
4.5 | 0.6388 | 0.02092 | -0.0285 | 30.5354
5 | 0.7287 | 0.01934 | -0.0336 | 37.6784
5.5 | 0.755 | 0.01835 | -0.0278 | 41.1444
6 | 0.7771 | 0.01765 | -0.0216 | 44.0283
6.5 | 0.7984 | 0.0173 | -0.0154 | 46.1503
7 | 0.812 | 0.01861 | -0.009 | 43.6325
7.5 | 0.8096 | 0.02295 | -0.0027 | 35.2767
8 | 0.8369 | 0.02584 | 0.0006 | 32.3878
8.5 | 0.8811 | 0.02875 | 0.0019 | 30.647
9 | 0.9357 | 0.03219 | 0.002 | 29.068
9.5 | 0.9869 | 0.03643 | 0.0021 | 27.0903
10 | 1.0273 | 0.04107 | 0.0035 | 25.0134
10.5 | 1.0648 | 0.04692 | 0.0041 | 22.6939
11 | 1.0744 | 0.05364 | 0.0074 | 20.0298
11.5 | 1.0736 | 0.0615 | 0.0105 | 17.4569
12 | 1.0518 | 0.06754 | 0.0149 | 15.573
12.5 | 0.9294 | 0.07889 | 0.015 | 11.781
13 | 0.8518 | 0.09631 | 0.0054 | 8.8444
13.5 | 0.7158 | 0.15021 | -0.0276 | 4.7653
14 | 0.6951 | 0.16017 | -0.0356 | 4.3398
14.5 | 0.7489 | 0.16884 | -0.0317 | 4.4356
15 | 0.7134 | 0.17613 | -0.0431 | 4.0504
15.5 | 0.7322 | 0.18459 | -0.0455 | 3.9666
16 | 0.7403 | 0.19111 | -0.0499 | 3.8737

## 11. Re 100k Mach 0.10 (1)
BIGFOIL.COM POLAR EXPORT
NACA63-114 a=0.8
NACA63-114 a=0.8 |  |  |  | Cl Max: | 1.003 | at alpha= | 13 | deg
JavaFoil+Calcfoil stall+Eppler ext transition |  |  |  | L/D Max: | 42.316 | at alpha= | 5 | deg
Re: | 100000 |  |  | Cd Min: | 0.01275 | at alpha= | 1 | deg
Mach: | 0.1 |  |  | Cl=0 at alpha= | -0.78333 | deg
|  |  |  | @ Cl=0.1, Cd= | 0.012963
|  |  |  | @ Cl=0.4, Cd= | 0.013855
|  |  |  | @ Cl=0.6, Cd= | 0.015201
alpha (deg) | Cl | Cd | Cm | Cl/Cd
-19 | -0.756 | 0.25328 | 0 | -2.985
-18.5 | -0.78 | 0.235 | 0 | -3.32
-18 | -0.803 | 0.23047 | 0 | -3.486
-17.5 | -0.825 | 0.21465 | 0 | -3.846
-17 | -0.846 | 0.19682 | 0 | -4.298
-16.5 | -0.864 | 0.18254 | 0 | -4.735
-16 | -0.881 | 0.1736 | -0.001 | -5.073
-15.5 | -0.895 | 0.16361 | -0.001 | -5.467
-15 | -0.905 | 0.14989 | -0.001 | -6.04
-14.5 | -0.913 | 0.14197 | -0.001 | -6.431
-14 | -0.917 | 0.13034 | -0.001 | -7.036
-13.5 | -0.917 | 0.12301 | -0.002 | -7.452
-13 | -0.91 | 0.11372 | -0.002 | -7.998
-12.5 | -0.899 | 0.1064 | -0.002 | -8.452
-12 | -0.886 | 0.09778 | -0.002 | -9.058
-11.5 | -0.869 | 0.09117 | -0.003 | -9.529
-11 | -0.849 | 0.08564 | -0.003 | -9.909
-10.5 | -0.825 | 0.08081 | -0.003 | -10.21
-10 | -0.799 | 0.07481 | -0.003 | -10.675
-9.5 | -0.769 | 0.06924 | -0.004 | -11.104
-9 | -0.737 | 0.06463 | -0.004 | -11.397
-8.5 | -0.702 | 0.06089 | -0.004 | -11.531
-8 | -0.665 | 0.05728 | -0.004 | -11.61
-7.5 | -0.626 | 0.05336 | -0.005 | -11.734
-7 | -0.586 | 0.04987 | -0.005 | -11.749
-6.5 | -0.543 | 0.04682 | -0.006 | -11.604
-6 | -0.603 | 0.01877 | -0.012 | -32.129
-5.5 | -0.551 | 0.01797 | -0.012 | -30.668
-5 | -0.497 | 0.01729 | -0.013 | -28.769
-4.5 | -0.442 | 0.0167 | -0.014 | -26.482
-4 | -0.379 | 0.01425 | -0.014 | -26.613
-3.5 | -0.323 | 0.01383 | -0.015 | -23.336
-3 | -0.266 | 0.01358 | -0.015 | -19.566
-2.5 | -0.208 | 0.01319 | -0.016 | -15.777
-2 | -0.148 | 0.01312 | -0.017 | -11.26
-1.5 | -0.087 | 0.01297 | -0.017 | -6.714
-1 | -0.026 | 0.01296 | -0.018 | -2.033
-0.5 | 0.034 | 0.01293 | -0.018 | 2.661
0 | 0.095 | 0.01295 | -0.019 | 7.354
0.5 | 0.156 | 0.01311 | -0.019 | 11.901
1 | 0.215 | 0.01275 | -0.02 | 16.892
1.5 | 0.274 | 0.01338 | -0.02 | 20.491
2 | 0.333 | 0.01359 | -0.021 | 24.492
2.5 | 0.391 | 0.01381 | -0.021 | 28.325
3 | 0.449 | 0.0141 | -0.022 | 31.831
3.5 | 0.506 | 0.01444 | -0.022 | 35.024
4 | 0.562 | 0.01489 | -0.023 | 37.758
4.5 | 0.617 | 0.01534 | -0.023 | 40.242
5 | 0.672 | 0.01588 | -0.023 | 42.316
5.5 | 0.731 | 0.01935 | -0.024 | 37.795
6 | 0.783 | 0.02017 | -0.025 | 38.794
6.5 | 0.832 | 0.02113 | -0.025 | 39.395
7 | 0.88 | 0.02205 | -0.025 | 39.898
7.5 | 0.772 | 0.05273 | -0.013 | 14.648
8 | 0.81 | 0.05645 | -0.012 | 14.346
8.5 | 0.845 | 0.05985 | -0.012 | 14.123
9 | 0.878 | 0.06456 | -0.012 | 13.606
9.5 | 0.909 | 0.06919 | -0.012 | 13.14
10 | 0.935 | 0.07444 | -0.012 | 12.555
10.5 | 0.956 | 0.07943 | -0.012 | 12.036
11 | 0.974 | 0.08495 | -0.012 | 11.461
11.5 | 0.987 | 0.09061 | -0.012 | 10.892
12 | 0.997 | 0.09732 | -0.012 | 10.242
12.5 | 1.002 | 0.10408 | -0.012 | 9.626
13 | 1.003 | 0.11471 | -0.012 | 8.746
13.5 | 1 | 0.12227 | -0.012 | 8.182
14 | 0.994 | 0.13109 | -0.012 | 7.583
14.5 | 0.984 | 0.14106 | -0.012 | 6.975
15 | 0.97 | 0.14885 | -0.012 | 6.519
15.5 | 0.954 | 0.16181 | -0.012 | 5.897
16 | 0.935 | 0.1733 | -0.013 | 5.397
16.5 | 0.914 | 0.17796 | -0.012 | 5.136
17 | 0.891 | 0.19313 | -0.013 | 4.613
17.5 | 0.866 | 0.213 | -0.013 | 4.067
18 | 0.84 | 0.22072 | -0.013 | 3.807

## 12. Re 100k Mach 0.10 (2)
BIGFOIL.COM POLAR EXPORT
NACA63-114 a=0.8
NACA63-114 a=0.8 |  |  |  | Cl Max: | 1.0682 | at alpha= | 11 | deg
XFOIL ncrit=9 |  |  |  | L/D Max: | 46.188 | at alpha= | 6.5 | deg
Re: | 100000 |  |  | Cd Min: | 0.1755 | at alpha= | 16 | deg
Mach: | 0.1 |  |  | Cl=0 at alpha= | -0.47713 | deg
|  |  |  | @ Cl=0.1, Cd= | 0.02305
|  |  |  | @ Cl=0.4, Cd= | 0.023069
|  |  |  | @ Cl=0.6, Cd= | 0.1755
alpha (deg) | Cl | Cd | Cm | Cl/Cd
-15 | -0.6088 | 0.17319 | 0.0175 | -3.5152
-14.5 | -0.5987 | 0.16485 | 0.0137 | -3.6318
-14 | -0.5938 | 0.15855 | 0.0094 | -3.7452
-13.5 | -0.5732 | 0.15003 | 0.0077 | -3.8206
-13 | -0.6123 | 0.1425 | -0.0028 | -4.2968
-12.5 | -0.5559 | 0.13444 | 0.0014 | -4.1349
-12 | -0.5674 | 0.1254 | -0.0042 | -4.5247
-11.5 | -0.7176 | 0.07919 | -0.0375 | -9.0618
-11 | -0.7692 | 0.06691 | -0.043 | -11.496
-10.5 | -0.8591 | 0.05697 | -0.0407 | -15.0799
-10 | -0.862 | 0.05044 | -0.0377 | -17.0896
-9.5 | -0.8497 | 0.04401 | -0.0351 | -19.307
-9 | -0.824 | 0.03792 | -0.0333 | -21.73
-8.5 | -0.7907 | 0.03374 | -0.0309 | -23.4351
-8 | -0.7663 | 0.03083 | -0.0264 | -24.8557
-7.5 | -0.7421 | 0.028 | -0.0217 | -26.5036
-7 | -0.7194 | 0.02606 | -0.0169 | -27.6055
-6.5 | -0.6976 | 0.02413 | -0.0122 | -28.9101
-6 | -0.6773 | 0.02234 | -0.0076 | -30.3178
-5.5 | -0.6261 | 0.01762 | -0.0112 | -35.5335
-5 | -0.5559 | 0.01841 | -0.0134 | -30.1955
-4.5 | -0.4829 | 0.02008 | -0.0147 | -24.0488
-4 | -0.4101 | 0.02146 | -0.0161 | -19.11
-3.5 | -0.3377 | 0.02263 | -0.0171 | -14.9227
-3 | -0.2692 | 0.02326 | -0.0178 | -11.5735
-2.5 | -0.2077 | 0.02336 | -0.0185 | -8.8913
-2 | -0.152 | 0.02328 | -0.0185 | -6.5292
-1.5 | -0.1 | 0.02316 | -0.018 | -4.3178
-1 | -0.0503 | 0.02305 | -0.0172 | -2.1822
0 | 0.0459 | 0.023 | -0.0146 | 1.9957
0.5 | 0.0933 | 0.02304 | -0.013 | 4.0495
1 | 0.1411 | 0.02311 | -0.0116 | 6.1056
1.5 | 0.191 | 0.02316 | -0.0104 | 8.247
2 | 0.2479 | 0.02304 | -0.01 | 10.7595
2.5 | 0.3038 | 0.02309 | -0.01 | 13.1572
3 | 0.3756 | 0.02313 | -0.0129 | 16.2387
3.5 | 0.4591 | 0.02292 | -0.0176 | 20.0305
4 | 0.5464 | 0.02282 | -0.0238 | 23.9439
4.5 | 0.6405 | 0.02096 | -0.028 | 30.5582
5 | 0.7296 | 0.01949 | -0.033 | 37.4346
5.5 | 0.7606 | 0.01826 | -0.0276 | 41.6539
6 | 0.7808 | 0.01767 | -0.0212 | 44.1879
6.5 | 0.8009 | 0.01734 | -0.0147 | 46.188
7 | 0.8084 | 0.01917 | -0.0078 | 42.1701
7.5 | 0.8095 | 0.02331 | -0.0017 | 34.7276
8 | 0.838 | 0.02618 | 0.0014 | 32.0092
8.5 | 0.8848 | 0.02925 | 0.0024 | 30.2496
9 | 0.9395 | 0.03272 | 0.0026 | 28.7133
9.5 | 0.9894 | 0.03713 | 0.003 | 26.6469
10 | 1.0272 | 0.04194 | 0.0047 | 24.4921
10.5 | 1.0623 | 0.04793 | 0.0054 | 22.1636
11 | 1.0682 | 0.05486 | 0.0089 | 19.4714
11.5 | 1.0647 | 0.06292 | 0.0118 | 16.9215
12 | 1.027 | 0.06772 | 0.017 | 15.1654
12.5 | 0.9092 | 0.08127 | 0.0139 | 11.1874
13 | 0.8319 | 0.10011 | 0.0027 | 8.3099
13.5 | 0.5343 | 0.14464 | -0.025 | 3.694
14 | 0.5855 | 0.15348 | -0.0232 | 3.8148
14.5 | 0.5429 | 0.15633 | -0.0306 | 3.4728
15 | 0.5569 | 0.16359 | -0.0327 | 3.4042
15.5 | 0.556 | 0.16844 | -0.0366 | 3.3009
16 | 0.5658 | 0.1755 | -0.0395 | 3.2239

## 13. Re 100k Mach 0.25 (1)
BIGFOIL.COM POLAR EXPORT
NACA63-114 a=0.8
NACA63-114 a=0.8 |  |  |  | Cl Max: | 0.951 | at alpha= | 11 | deg
JavaFoil+Calcfoil stall+Eppler ext transition |  |  |  | L/D Max: | 39.998 | at alpha= | 4.5 | deg
Re: | 100000 |  |  | Cd Min: | 0.01293 | at alpha= | 0.5 | deg
Mach: | 0.25 |  |  | Cl=0 at alpha= | -0.78226 | deg
|  |  |  | @ Cl=0.1, Cd= | 0.013172
|  |  |  | @ Cl=0.4, Cd= | 0.014105
|  |  |  | @ Cl=0.6, Cd= | 0.015503
alpha (deg) | Cl | Cd | Cm | Cl/Cd
-17 | -0.533 | 0.27993 | 0 | -1.903
-16.5 | -0.589 | 0.25911 | 0 | -2.272
-16 | -0.641 | 0.22715 | -0.001 | -2.82
-15.5 | -0.688 | 0.20044 | -0.001 | -3.433
-15 | -0.731 | 0.18553 | -0.001 | -3.938
-14.5 | -0.768 | 0.16625 | -0.001 | -4.618
-14 | -0.799 | 0.15415 | -0.001 | -5.182
-13.5 | -0.822 | 0.1384 | -0.002 | -5.937
-13 | -0.834 | 0.12812 | -0.002 | -6.512
-12.5 | -0.841 | 0.11757 | -0.002 | -7.154
-12 | -0.842 | 0.10732 | -0.002 | -7.849
-11.5 | -0.838 | 0.09795 | -0.003 | -8.559
-11 | -0.829 | 0.09223 | -0.003 | -8.987
-10.5 | -0.814 | 0.08341 | -0.003 | -9.758
-10 | -0.795 | 0.07848 | -0.003 | -10.125
-9.5 | -0.771 | 0.07265 | -0.004 | -10.607
-9 | -0.742 | 0.0667 | -0.004 | -11.13
-8.5 | -0.711 | 0.0626 | -0.004 | -11.353
-8 | -0.676 | 0.05826 | -0.004 | -11.597
-7.5 | -0.638 | 0.05446 | -0.005 | -11.714
-7 | -0.598 | 0.05084 | -0.005 | -11.762
-6.5 | -0.556 | 0.0476 | -0.006 | -11.677
-6 | -0.615 | 0.01948 | -0.012 | -31.562
-5.5 | -0.562 | 0.01858 | -0.013 | -30.266
-5 | -0.508 | 0.01783 | -0.013 | -28.473
-4.5 | -0.452 | 0.01712 | -0.014 | -26.374
-4 | -0.387 | 0.01466 | -0.014 | -26.425
-3.5 | -0.33 | 0.01424 | -0.015 | -23.147
-3 | -0.271 | 0.01386 | -0.016 | -19.559
-2.5 | -0.212 | 0.01356 | -0.016 | -15.622
-2 | -0.152 | 0.0133 | -0.017 | -11.409
-1.5 | -0.089 | 0.0132 | -0.018 | -6.774
-1 | -0.027 | 0.01313 | -0.018 | -2.062
-0.5 | 0.035 | 0.01313 | -0.019 | 2.694
0 | 0.098 | 0.01318 | -0.019 | 7.427
0.5 | 0.159 | 0.01293 | -0.02 | 12.332
1 | 0.22 | 0.01343 | -0.02 | 16.391
1.5 | 0.281 | 0.01362 | -0.021 | 20.613
2 | 0.341 | 0.01381 | -0.021 | 24.696
2.5 | 0.401 | 0.01411 | -0.022 | 28.407
3 | 0.46 | 0.01444 | -0.022 | 31.843
3.5 | 0.518 | 0.01482 | -0.023 | 34.965
4 | 0.575 | 0.01527 | -0.023 | 37.696
4.5 | 0.632 | 0.0158 | -0.024 | 39.998
5 | 0.694 | 0.01915 | -0.024 | 36.23
5.5 | 0.748 | 0.01999 | -0.025 | 37.4
6 | 0.799 | 0.02096 | -0.025 | 38.138
6.5 | 0.849 | 0.022 | -0.026 | 38.586
7 | 0.749 | 0.05032 | -0.013 | 14.881
7.5 | 0.787 | 0.05385 | -0.013 | 14.616
8 | 0.823 | 0.05773 | -0.012 | 14.256
8.5 | 0.857 | 0.06204 | -0.012 | 13.808
9 | 0.887 | 0.06671 | -0.012 | 13.293
9.5 | 0.913 | 0.07163 | -0.012 | 12.743
10 | 0.931 | 0.0776 | -0.012 | 12.003
10.5 | 0.944 | 0.08318 | -0.012 | 11.35
11 | 0.951 | 0.08968 | -0.012 | 10.602
11.5 | 0.951 | 0.09781 | -0.012 | 9.721
12 | 0.944 | 0.10665 | -0.012 | 8.853
12.5 | 0.931 | 0.1158 | -0.012 | 8.036
13 | 0.91 | 0.12444 | -0.012 | 7.312
13.5 | 0.882 | 0.14132 | -0.012 | 6.245
14 | 0.848 | 0.15047 | -0.012 | 5.639
14.5 | 0.808 | 0.16662 | -0.012 | 4.852
15 | 0.763 | 0.18806 | -0.012 | 4.056
15.5 | 0.712 | 0.20114 | -0.012 | 3.539
16 | 0.656 | 0.21811 | -0.012 | 3.01

## 14. Re 100k Mach 0.25 (2)
BIGFOIL.COM POLAR EXPORT
NACA63-114 a=0.8
NACA63-114 a=0.8 |  |  |  | Cl Max: | 1.0103 | at alpha= | 10.5 | deg
XFOIL ncrit=9 |  |  |  | L/D Max: | 44.8331 | at alpha= | 6.5 | deg
Re: | 100000 |  |  | Cd Min: | 0.19088 | at alpha= | 15.5 | deg
Mach: | 0.25 |  |  | Cl=0 at alpha= | -0.55031 | deg
|  |  |  | @ Cl=0.1, Cd= | 0.023582
|  |  |  | @ Cl=0.4, Cd= | 0.024218
|  |  |  | @ Cl=0.6, Cd= | 0.022366
alpha (deg) | Cl | Cd | Cm | Cl/Cd
-14.5 | -0.5895 | 0.16818 | 0.016 | -3.5052
-14 | -0.6071 | 0.16306 | 0.0079 | -3.7232
-13.5 | -0.5641 | 0.15333 | 0.0091 | -3.679
-13 | -0.5861 | 0.1458 | 0.001 | -4.0199
-12.5 | -0.5458 | 0.13787 | 0.0023 | -3.9588
-12 | -0.5459 | 0.12955 | -0.0019 | -4.2138
-11.5 | -0.6415 | 0.09187 | -0.029 | -6.9827
-11 | -0.6798 | 0.07663 | -0.0381 | -8.8712
-10.5 | -0.767 | 0.0619 | -0.0466 | -12.391
-9.5 | -0.8347 | 0.04876 | -0.0409 | -17.1185
-9 | -0.8149 | 0.04214 | -0.0393 | -19.3379
-8.5 | -0.7944 | 0.03716 | -0.0361 | -21.3778
-8 | -0.7785 | 0.03353 | -0.0307 | -23.218
-7.5 | -0.7687 | 0.03123 | -0.0238 | -24.6142
-7 | -0.7421 | 0.02807 | -0.0195 | -26.4375
-6.5 | -0.7182 | 0.02593 | -0.0146 | -27.6976
-6 | -0.6818 | 0.02378 | -0.0123 | -28.6712
-5.5 | -0.6168 | 0.02028 | -0.0165 | -30.4142
-5 | -0.5616 | 0.0186 | -0.0177 | -30.1935
-4.5 | -0.4833 | 0.02036 | -0.0191 | -23.7377
-4 | -0.4052 | 0.02209 | -0.02 | -18.3431
-3.5 | -0.3315 | 0.02338 | -0.0202 | -14.1788
-3 | -0.2648 | 0.02382 | -0.0208 | -11.1167
-2.5 | -0.204 | 0.02386 | -0.0209 | -8.5499
-2 | -0.1469 | 0.02387 | -0.0203 | -6.1542
-1.5 | -0.094 | 0.02377 | -0.0193 | -3.9546
-1 | -0.0438 | 0.02366 | -0.0181 | -1.8512
-0.5 | 0.0049 | 0.02358 | -0.0167 | 0.2078
0 | 0.0525 | 0.02355 | -0.0151 | 2.2293
0.5 | 0.0991 | 0.02358 | -0.0135 | 4.2027
1 | 0.1447 | 0.02366 | -0.0117 | 6.1158
1.5 | 0.1902 | 0.0238 | -0.01 | 7.9916
2 | 0.2405 | 0.024 | -0.0088 | 10.0208
2.5 | 0.2959 | 0.02421 | -0.0085 | 12.2222
3 | 0.3585 | 0.02429 | -0.0094 | 14.7592
3.5 | 0.4451 | 0.02414 | -0.0141 | 18.4383
4 | 0.5441 | 0.02335 | -0.02 | 23.3019
5 | 0.7355 | 0.01998 | -0.0292 | 36.8118
5.5 | 0.7818 | 0.01845 | -0.0258 | 42.374
6 | 0.7987 | 0.01786 | -0.0184 | 44.72
6.5 | 0.8061 | 0.01798 | -0.0099 | 44.8331
7 | 0.7939 | 0.02179 | -0.0017 | 36.4341
7.5 | 0.8076 | 0.02515 | 0.0033 | 32.1113
8 | 0.8477 | 0.02829 | 0.0055 | 29.9647
8.5 | 0.9027 | 0.03177 | 0.0061 | 28.4136
9 | 0.959 | 0.03607 | 0.0062 | 26.5872
9.5 | 0.9924 | 0.04108 | 0.0086 | 24.1577
10 | 1.0087 | 0.04672 | 0.0119 | 21.5903
10.5 | 1.0103 | 0.05216 | 0.0157 | 19.3692
11 | 1.0096 | 0.05863 | 0.0182 | 17.2199
11.5 | 0.9597 | 0.06625 | 0.0201 | 14.486
12 | 0.8779 | 0.07983 | 0.0146 | 10.9971
12.5 | 0.8073 | 0.0984 | 0.003 | 8.2043
13 | 0.7826 | 0.11387 | -0.0049 | 6.8727
13.5 | 0.6987 | 0.15601 | -0.0321 | 4.4786
14 | 0.6901 | 0.16494 | -0.0386 | 4.1839
14.5 | 0.7326 | 0.17367 | -0.0372 | 4.2183
15 | 0.7123 | 0.18092 | -0.0465 | 3.9371
15.5 | 0.7514 | 0.19088 | -0.0458 | 3.9365

## 15. Re 100k Mach 0.50 (1)
BIGFOIL.COM POLAR EXPORT
NACA63-114 a=0.8
NACA63-114 a=0.8 |  |  |  | Cl Max: | 1.13 | at alpha= | 20 | deg
JavaFoil+Calcfoil stall+Eppler ext transition |  |  |  | L/D Max: | 36.879 | at alpha= | 4 | deg
Re: | 100000 |  |  | Cd Min: | 0.0141 | at alpha= | -0.5 | deg
Mach: | 0.5 |  |  | Cl=0 at alpha= | -0.78571 | deg
|  |  |  | @ Cl=0.1, Cd= | 0.014225
|  |  |  | @ Cl=0.4, Cd= | 0.015183
|  |  |  | @ Cl=0.6, Cd= | 0.016835
alpha (deg) | Cl | Cd | Cm | Cl/Cd
-20 | -1.059 | 0.36963 | 0.001 | -2.866
-19.5 | -1.033 | 0.34951 | 0.001 | -2.954
-19 | -1.003 | 0.34001 | 0.001 | -2.951
-18.5 | -0.976 | 0.33154 | 0 | -2.945
-18 | -0.95 | 0.32629 | 0 | -2.911
-17.5 | -0.923 | 0.32833 | 0 | -2.811
-17 | -0.894 | 0.29652 | -0.001 | -3.015
-16.5 | -0.867 | 0.29712 | -0.001 | -2.918
-16 | -0.84 | 0.29191 | -0.001 | -2.877
-15.5 | -0.813 | 0.2693 | -0.001 | -3.019
-15 | -0.784 | 0.26677 | -0.002 | -2.94
-14.5 | -0.757 | 0.26081 | -0.002 | -2.902
-14 | -0.73 | 0.25401 | -0.002 | -2.873
-13.5 | -0.703 | 0.25243 | -0.002 | -2.783
-13 | -0.676 | 0.22883 | -0.003 | -2.952
-12.5 | -0.647 | 0.22162 | -0.003 | -2.918
-12 | -0.62 | 0.22956 | -0.003 | -2.699
-11.5 | -0.592 | 0.21184 | -0.003 | -2.796
-11 | -0.565 | 0.20872 | -0.004 | -2.707
-10.5 | -0.537 | 0.18399 | -0.003 | -2.917
-10 | -0.509 | 0.18584 | -0.004 | -2.74
-9.5 | -0.482 | 0.17681 | -0.004 | -2.725
-9 | -0.454 | 0.13315 | -0.004 | -3.409
-8.5 | -0.427 | 0.12348 | -0.004 | -3.454
-8 | -0.634 | 0.07172 | -0.004 | -8.841
-7.5 | -0.648 | 0.06366 | -0.005 | -10.179
-7 | -0.631 | 0.0568 | -0.005 | -11.105
-6.5 | -0.599 | 0.0521 | -0.006 | -11.492
-6 | -0.559 | 0.04784 | -0.006 | -11.677
-5.5 | -0.513 | 0.04439 | -0.007 | -11.562
-5 | -0.552 | 0.02052 | -0.015 | -26.916
-4.5 | -0.493 | 0.01944 | -0.015 | -25.338
-4 | -0.431 | 0.01849 | -0.016 | -23.304
-3.5 | -0.36 | 0.01611 | -0.016 | -22.381
-3 | -0.296 | 0.01551 | -0.017 | -19.081
-2.5 | -0.231 | 0.01506 | -0.018 | -15.329
-2 | -0.165 | 0.01478 | -0.019 | -11.143
-1.5 | -0.098 | 0.0145 | -0.019 | -6.741
-1 | -0.03 | 0.01429 | -0.02 | -2.084
-0.5 | 0.04 | 0.0141 | -0.021 | 2.805
0 | 0.107 | 0.01424 | -0.021 | 7.548
0.5 | 0.176 | 0.01429 | -0.022 | 12.29
1 | 0.243 | 0.01448 | -0.022 | 16.773
1.5 | 0.31 | 0.01473 | -0.023 | 21.048
2 | 0.376 | 0.01503 | -0.023 | 25.042
2.5 | 0.442 | 0.01545 | -0.024 | 28.618
3 | 0.507 | 0.01596 | -0.024 | 31.795
3.5 | 0.571 | 0.01654 | -0.025 | 34.522
4 | 0.634 | 0.01718 | -0.025 | 36.879
4.5 | 0.701 | 0.02092 | -0.026 | 33.518
5 | 0.76 | 0.02211 | -0.027 | 34.393
5.5 | 0.815 | 0.02341 | -0.027 | 34.83
6 | 0.727 | 0.04703 | -0.014 | 15.463
6.5 | 0.764 | 0.05132 | -0.013 | 14.886
7 | 0.793 | 0.05603 | -0.013 | 14.156
7.5 | 0.808 | 0.06229 | -0.013 | 12.969
8 | 0.795 | 0.07217 | -0.012 | 11.013
8.5 | 0.682 | 0.09183 | -0.011 | 7.432
9 | 0.537 | 0.14616 | -0.011 | 3.674
9.5 | 0.565 | 0.16091 | -0.013 | 3.51
10 | 0.592 | 0.16922 | -0.014 | 3.497
10.5 | 0.619 | 0.18517 | -0.014 | 3.341
11 | 0.646 | 0.18194 | -0.015 | 3.553
11.5 | 0.674 | 0.19649 | -0.016 | 3.428
12 | 0.7 | 0.22777 | -0.016 | 3.074
12.5 | 0.727 | 0.21318 | -0.016 | 3.41
13 | 0.755 | 0.22812 | -0.018 | 3.311
13.5 | 0.782 | 0.24626 | -0.018 | 3.175
14 | 0.808 | 0.25545 | -0.019 | 3.164
14.5 | 0.835 | 0.25711 | -0.019 | 3.248
15 | 0.864 | 0.29456 | -0.02 | 2.932
15.5 | 0.89 | 0.28143 | -0.021 | 3.162
16 | 0.916 | 0.28509 | -0.021 | 3.214
16.5 | 0.943 | 0.29795 | -0.022 | 3.165
17 | 0.972 | 0.30576 | -0.023 | 3.178
17.5 | 0.998 | 0.33069 | -0.023 | 3.017
18 | 1.024 | 0.32753 | -0.023 | 3.125
18.5 | 1.05 | 0.3463 | -0.024 | 3.032
19 | 1.079 | 0.36308 | -0.025 | 2.972
19.5 | 1.105 | 0.36991 | -0.025 | 2.987
20 | 1.13 | 0.38462 | -0.026 | 2.939

## 16. Re 100k Mach 0.50 (2)
BIGFOIL.COM POLAR EXPORT
NACA63-114 a=0.8
NACA63-114 a=0.8 |  |  |  | Cl Max: | 0.9501 | at alpha= | 20 | deg
XFOIL ncrit=9 |  |  |  | L/D Max: | 40.4971 | at alpha= | 5.5 | deg
Re: | 100000 |  |  | Cd Min: | 0.28297 | at alpha= | 20 | deg
Mach: | 0.5 |  |  | Cl=0 at alpha= | -0.43933 | deg
|  |  |  | @ Cl=0.1, Cd= | 0.026831
|  |  |  | @ Cl=0.4, Cd= | 0.029015
|  |  |  | @ Cl=0.6, Cd= | 0.026265
alpha (deg) | Cl | Cd | Cm | Cl/Cd
-20 | -0.8291 | 0.27066 | 0.0755 | -3.0633
-19.5 | -0.8199 | 0.26916 | 0.0662 | -3.0461
-19 | -0.7855 | 0.25418 | 0.0643 | -3.0903
-18.5 | -0.7619 | 0.24615 | 0.0595 | -3.0953
-18 | -0.7567 | 0.24443 | 0.0503 | -3.0958
-17.5 | -0.7201 | 0.22978 | 0.0485 | -3.1339
-17 | -0.6962 | 0.2218 | 0.0441 | -3.1389
-16.5 | -0.6883 | 0.21625 | 0.0364 | -3.1829
-16 | -0.6531 | 0.20539 | 0.0346 | -3.1798
-15.5 | -0.6526 | 0.20178 | 0.0263 | -3.2342
-15 | -0.6148 | 0.18935 | 0.0249 | -3.2469
-14.5 | -0.6126 | 0.18471 | 0.0178 | -3.3166
-14 | -0.5752 | 0.17339 | 0.0164 | -3.3174
-13.5 | -0.5852 | 0.1691 | 0.0085 | -3.4607
-13 | -0.541 | 0.15728 | 0.008 | -3.4397
-12 | -0.5105 | 0.14158 | 0.0005 | -3.6057
-11.5 | -0.5228 | 0.13369 | -0.0064 | -3.9105
-11 | -0.5223 | 0.11328 | -0.0177 | -4.6107
-10.5 | -0.5231 | 0.10217 | -0.0234 | -5.1199
-10 | -0.5815 | 0.08069 | -0.041 | -7.2066
-9.5 | -0.6147 | 0.0681 | -0.0498 | -9.0264
-9 | -0.6525 | 0.05766 | -0.0561 | -11.3163
-8.5 | -0.6804 | 0.0496 | -0.0584 | -13.7177
-8 | -0.6946 | 0.04359 | -0.0569 | -15.9348
-7.5 | -0.729 | 0.04039 | -0.0483 | -18.049
-7 | -0.7665 | 0.03821 | -0.0369 | -20.0602
-6.5 | -0.7659 | 0.03461 | -0.0307 | -22.1294
-6 | -0.6835 | 0.02945 | -0.0352 | -23.2088
-5.5 | -0.6002 | 0.02582 | -0.0382 | -23.2455
-5 | -0.549 | 0.02189 | -0.0395 | -25.0799
-4.5 | -0.5052 | 0.0213 | -0.0353 | -23.7183
-4 | -0.422 | 0.02418 | -0.0318 | -17.4524
-3.5 | -0.3439 | 0.02598 | -0.0293 | -13.2371
-3 | -0.2733 | 0.02703 | -0.0269 | -10.111
-2 | -0.1607 | 0.02692 | -0.0229 | -5.9695
-1.5 | -0.1061 | 0.02687 | -0.0208 | -3.9486
-1 | -0.055 | 0.02676 | -0.0187 | -2.0553
-0.5 | -0.0058 | 0.02667 | -0.0166 | -0.21747
0 | 0.042 | 0.02668 | -0.0144 | 1.5742
0.5 | 0.0888 | 0.02679 | -0.0122 | 3.3147
1 | 0.1348 | 0.02696 | -0.0099 | 5
1.5 | 0.1814 | 0.02724 | -0.0076 | 6.6593
2 | 0.2304 | 0.02759 | -0.0052 | 8.3509
2.5 | 0.2828 | 0.02787 | -0.0031 | 10.1471
3.5 | 0.3863 | 0.02912 | -0.0004 | 13.2658
4 | 0.4912 | 0.02832 | -0.004 | 17.3446
4.5 | 0.6225 | 0.02584 | -0.0089 | 24.0906
5 | 0.7545 | 0.0221 | -0.0123 | 34.1403
5.5 | 0.831 | 0.02052 | -0.0113 | 40.4971
6 | 0.7811 | 0.02152 | 0.0045 | 36.2965
6.5 | 0.7514 | 0.02498 | 0.0135 | 30.0801
7 | 0.7625 | 0.02886 | 0.018 | 26.4207
7.5 | 0.8086 | 0.03237 | 0.0214 | 24.9799
8 | 0.8553 | 0.03698 | 0.0238 | 23.1287
8.5 | 0.88 | 0.04262 | 0.0261 | 20.6476
9 | 0.8641 | 0.04956 | 0.0275 | 17.4354
9.5 | 0.8357 | 0.05838 | 0.0258 | 14.3148
10 | 0.7967 | 0.06953 | 0.0205 | 11.4584
10.5 | 0.7507 | 0.08383 | 0.0112 | 8.955
11 | 0.7102 | 0.1008 | -0.0003 | 7.0456
11.5 | 0.6922 | 0.11618 | -0.0095 | 5.958
12 | 0.6883 | 0.12904 | -0.0166 | 5.334
12.5 | 0.6892 | 0.14164 | -0.0237 | 4.8659
13 | 0.7008 | 0.1645 | -0.0341 | 4.2602
13.5 | 0.6831 | 0.17143 | -0.0433 | 3.9847
14 | 0.7243 | 0.18259 | -0.044 | 3.9668
14.5 | 0.7199 | 0.18838 | -0.0519 | 3.8215
15 | 0.7629 | 0.20131 | -0.0526 | 3.7897
15.5 | 0.757 | 0.20543 | -0.0615 | 3.685
16 | 0.7885 | 0.21634 | -0.0639 | 3.6447
16.5 | 0.798 | 0.22232 | -0.0712 | 3.5894
17 | 0.8436 | 0.23814 | -0.0711 | 3.5425
17.5 | 0.8387 | 0.23944 | -0.0818 | 3.5028
18 | 0.8714 | 0.25027 | -0.0838 | 3.4818
18.5 | 0.8839 | 0.25698 | -0.0914 | 3.4396
19 | 0.9041 | 0.26469 | -0.0974 | 3.4157
19.5 | 0.935 | 0.27637 | -0.0999 | 3.3831
20 | 0.9501 | 0.28297 | -0.1076 | 3.3576

## 17. Re 250k Mach 0.00 (1)
BIGFOIL.COM POLAR EXPORT
NACA63-114 a=0.8
NACA63-114 a=0.8 |  |  |  | Cl Max: | 1.049 | at alpha= | 9 | deg
JavaFoil+Calcfoil stall+Eppler ext transition |  |  |  | L/D Max: | 66.288 | at alpha= | 5 | deg
Re: | 250000 |  |  | Cd Min: | 0.0092 | at alpha= | -1 | deg
Mach: | 0 |  |  | Cl=0 at alpha= | -0.78333 | deg
|  |  |  | @ Cl=0.1, Cd= | 0.0092583
|  |  |  | @ Cl=0.4, Cd= | 0.0097107
|  |  |  | @ Cl=0.6, Cd= | 0.010429
alpha (deg) | Cl | Cd | Cm | Cl/Cd
-19 | -0.805 | 0.19938 | 0 | -4.04
-18.5 | -0.826 | 0.19216 | 0 | -4.297
-18 | -0.845 | 0.1831 | 0 | -4.618
-17.5 | -0.864 | 0.17142 | 0 | -5.039
-17 | -0.88 | 0.16072 | 0 | -5.477
-16.5 | -0.895 | 0.15356 | 0 | -5.83
-16 | -0.908 | 0.1449 | -0.001 | -6.267
-15.5 | -0.918 | 0.1351 | -0.001 | -6.796
-15 | -0.926 | 0.12452 | -0.001 | -7.434
-14.5 | -0.93 | 0.11853 | -0.001 | -7.848
-14 | -0.931 | 0.11257 | -0.002 | -8.274
-13.5 | -0.928 | 0.10515 | -0.002 | -8.826
-13 | -0.919 | 0.09804 | -0.002 | -9.374
-12.5 | -0.907 | 0.09263 | -0.002 | -9.789
-12 | -0.891 | 0.08687 | -0.003 | -10.262
-11.5 | -0.873 | 0.0809 | -0.003 | -10.79
-11 | -0.851 | 0.07584 | -0.003 | -11.226
-10.5 | -0.827 | 0.0711 | -0.003 | -11.635
-10 | -0.8 | 0.06679 | -0.004 | -11.973
-9.5 | -0.769 | 0.06247 | -0.004 | -12.31
-9 | -0.737 | 0.05872 | -0.004 | -12.546
-8.5 | -0.833 | 0.01958 | -0.009 | -42.545
-8 | -0.796 | 0.01805 | -0.01 | -44.075
-7.5 | -0.753 | 0.0171 | -0.01 | -44.056
-7 | -0.708 | 0.01616 | -0.011 | -43.78
-6.5 | -0.659 | 0.01543 | -0.011 | -42.718
-6 | -0.609 | 0.01474 | -0.012 | -41.298
-5.5 | -0.557 | 0.01352 | -0.013 | -41.207
-5 | -0.503 | 0.01335 | -0.013 | -37.682
-4.5 | -0.445 | 0.01296 | -0.014 | -34.324
-4 | -0.386 | 0.00969 | -0.014 | -39.841
-3.5 | -0.327 | 0.00954 | -0.015 | -34.256
-3 | -0.267 | 0.0094 | -0.015 | -28.416
-2.5 | -0.207 | 0.0093 | -0.016 | -22.267
-2 | -0.147 | 0.00924 | -0.017 | -15.908
-1.5 | -0.087 | 0.00925 | -0.017 | -9.366
-1 | -0.026 | 0.0092 | -0.018 | -2.85
-0.5 | 0.034 | 0.0092 | -0.018 | 3.722
0 | 0.095 | 0.00926 | -0.019 | 10.234
0.5 | 0.155 | 0.00924 | -0.019 | 16.811
1 | 0.215 | 0.00939 | -0.02 | 22.931
1.5 | 0.276 | 0.00948 | -0.02 | 29.096
2 | 0.336 | 0.00955 | -0.021 | 35.203
2.5 | 0.396 | 0.0097 | -0.021 | 40.82
3 | 0.456 | 0.00986 | -0.022 | 46.239
3.5 | 0.515 | 0.01007 | -0.023 | 51.182
4 | 0.574 | 0.01029 | -0.023 | 55.805
4.5 | 0.632 | 0.0106 | -0.024 | 59.646
5 | 0.687 | 0.01037 | -0.024 | 66.288
5.5 | 0.734 | 0.01542 | -0.024 | 47.565
6 | 0.785 | 0.01612 | -0.025 | 48.72
6.5 | 0.835 | 0.01685 | -0.025 | 49.583
7 | 0.883 | 0.01766 | -0.025 | 50.033
7.5 | 0.929 | 0.01863 | -0.026 | 49.86
8 | 0.972 | 0.01959 | -0.026 | 49.631
8.5 | 1.013 | 0.02061 | -0.027 | 49.128
9 | 1.049 | 0.02182 | -0.027 | 48.093
9.5 | 0.919 | 0.05995 | -0.017 | 15.328
10 | 0.937 | 0.06647 | -0.014 | 14.094
10.5 | 0.959 | 0.07081 | -0.014 | 13.544
11 | 0.977 | 0.07591 | -0.013 | 12.877
11.5 | 0.992 | 0.08115 | -0.013 | 12.224
12 | 1.004 | 0.08644 | -0.014 | 11.615
12.5 | 1.011 | 0.09217 | -0.013 | 10.97
13 | 1.015 | 0.09875 | -0.013 | 10.279
13.5 | 1.015 | 0.10522 | -0.013 | 9.648
14 | 1.011 | 0.11269 | -0.013 | 8.975

## 18. Re 250k Mach 0.00 (2)
BIGFOIL.COM POLAR EXPORT
NACA63-114 a=0.8
NACA63-114 a=0.8 |  |  |  | Cl Max: | 1.1406 | at alpha= | 12 | deg
XFOIL ncrit=9 |  |  |  | L/D Max: | 63.5097 | at alpha= | 6 | deg
Re: | 250000 |  |  | Cd Min: | 0.18627 | at alpha= | 16.5 | deg
Mach: | 0 |  |  | Cl=0 at alpha= | -99 | deg
|  |  |  | @ Cl=0.1, Cd= | 0.011084
|  |  |  | @ Cl=0.4, Cd= | 0.011313
|  |  |  | @ Cl=0.6, Cd= | 0.011139
alpha (deg) | Cl | Cd | Cm | Cl/Cd
0 | 0.0886 | 0.01108 | -0.0199 | 7.9964
0.5 | 0.1447 | 0.0111 | -0.0199 | 13.036
1 | 0.2008 | 0.01114 | -0.0198 | 18.0251
1.5 | 0.2567 | 0.01119 | -0.0197 | 22.9401
2 | 0.3126 | 0.01125 | -0.0195 | 27.7867
2.5 | 0.368 | 0.01129 | -0.0193 | 32.5952
3 | 0.4229 | 0.01133 | -0.0189 | 37.3257
3.5 | 0.4767 | 0.01131 | -0.0182 | 42.1485
4 | 0.5293 | 0.01121 | -0.0172 | 47.2168
4.5 | 0.581 | 0.01117 | -0.016 | 52.0143
5 | 0.6303 | 0.01109 | -0.0143 | 56.835
5.5 | 0.6774 | 0.01113 | -0.0123 | 60.8625
6 | 0.7202 | 0.01134 | -0.0096 | 63.5097
6.5 | 0.7628 | 0.01274 | -0.0083 | 59.8744
7 | 0.8058 | 0.01581 | -0.01 | 50.9677
7.5 | 0.8394 | 0.01782 | -0.0082 | 47.1044
8 | 0.8737 | 0.01956 | -0.0061 | 44.6677
8.5 | 0.9042 | 0.02138 | -0.0033 | 42.2919
9 | 0.9287 | 0.02385 | 0.0001 | 38.9392
9.5 | 0.9627 | 0.0256 | 0.0023 | 37.6055
10 | 0.9997 | 0.02791 | 0.0038 | 35.8187
10.5 | 1.044 | 0.03103 | 0.0047 | 33.6449
11 | 1.076 | 0.03356 | 0.0066 | 32.062
11.5 | 1.1109 | 0.0368 | 0.0078 | 30.1875
12 | 1.1406 | 0.04259 | 0.0089 | 26.7809
12.5 | 1.1331 | 0.04676 | 0.0129 | 24.2322
13 | 1.1184 | 0.05259 | 0.0154 | 21.2664
13.5 | 1.0933 | 0.05998 | 0.0161 | 18.2277
14 | 1.055 | 0.06989 | 0.0141 | 15.0951
14.5 | 1.0088 | 0.08229 | 0.0089 | 12.2591
15 | 0.9552 | 0.09821 | -0.0002 | 9.7261
15.5 | 0.9055 | 0.11713 | -0.0116 | 7.7307
16 | 0.7555 | 0.18157 | -0.0482 | 4.1609
16.5 | 0.78 | 0.18627 | -0.049 | 4.1875

## 19. Re 250k Mach 0.10 (1)
BIGFOIL.COM POLAR EXPORT
NACA63-114 a=0.8
NACA63-114 a=0.8 |  |  |  | Cl Max: | 1.05 | at alpha= | 9 | deg
JavaFoil+Calcfoil stall+Eppler ext transition |  |  |  | L/D Max: | 63.213 | at alpha= | 5 | deg
Re: | 250000 |  |  | Cd Min: | 0.00924 | at alpha= | -1 | deg
Mach: | 0.1 |  |  | Cl=0 at alpha= | -0.78333 | deg
|  |  |  | @ Cl=0.1, Cd= | 0.0092757
|  |  |  | @ Cl=0.4, Cd= | 0.0097153
|  |  |  | @ Cl=0.6, Cd= | 0.010485
alpha (deg) | Cl | Cd | Cm | Cl/Cd
-19 | -0.756 | 0.20539 | 0 | -3.682
-18.5 | -0.781 | 0.19378 | 0 | -4.028
-18 | -0.804 | 0.18643 | 0 | -4.31
-17.5 | -0.826 | 0.17598 | 0 | -4.692
-17 | -0.846 | 0.16783 | 0 | -5.042
-16.5 | -0.865 | 0.15579 | 0 | -5.55
-16 | -0.881 | 0.14783 | -0.001 | -5.96
-15.5 | -0.895 | 0.13844 | -0.001 | -6.465
-15 | -0.906 | 0.12818 | -0.001 | -7.067
-14.5 | -0.914 | 0.12184 | -0.001 | -7.498
-14 | -0.918 | 0.11268 | -0.002 | -8.144
-13.5 | -0.918 | 0.10734 | -0.002 | -8.548
-13 | -0.91 | 0.10001 | -0.002 | -9.104
-12.5 | -0.9 | 0.09409 | -0.002 | -9.568
-12 | -0.887 | 0.08794 | -0.002 | -10.084
-11.5 | -0.87 | 0.08171 | -0.003 | -10.645
-11 | -0.85 | 0.07611 | -0.003 | -11.162
-10.5 | -0.826 | 0.07171 | -0.003 | -11.523
-10 | -0.8 | 0.06678 | -0.004 | -11.98
-9.5 | -0.77 | 0.06285 | -0.004 | -12.248
-9 | -0.738 | 0.05899 | -0.004 | -12.509
-8.5 | -0.706 | 0.05463 | -0.005 | -12.916
-8 | -0.668 | 0.05145 | -0.005 | -12.987
-7.5 | -0.755 | 0.01725 | -0.01 | -43.786
-7 | -0.71 | 0.01634 | -0.011 | -43.435
-6.5 | -0.661 | 0.01554 | -0.011 | -42.548
-6 | -0.611 | 0.01484 | -0.012 | -41.16
-5.5 | -0.559 | 0.01361 | -0.013 | -41.037
-5 | -0.506 | 0.01349 | -0.013 | -37.471
-4.5 | -0.447 | 0.01302 | -0.014 | -34.334
-4 | -0.388 | 0.00975 | -0.014 | -39.799
-3.5 | -0.328 | 0.00955 | -0.015 | -34.384
-3 | -0.269 | 0.00945 | -0.016 | -28.401
-2.5 | -0.208 | 0.00933 | -0.016 | -22.313
-2 | -0.148 | 0.00929 | -0.017 | -15.904
-1.5 | -0.087 | 0.00926 | -0.017 | -9.405
-1 | -0.026 | 0.00924 | -0.018 | -2.85
-0.5 | 0.034 | 0.00925 | -0.018 | 3.719
0 | 0.095 | 0.00927 | -0.019 | 10.277
0.5 | 0.156 | 0.00934 | -0.019 | 16.712
1 | 0.217 | 0.0094 | -0.02 | 23.031
1.5 | 0.277 | 0.00949 | -0.02 | 29.218
2 | 0.338 | 0.0096 | -0.021 | 35.178
2.5 | 0.398 | 0.00971 | -0.022 | 40.987
3 | 0.458 | 0.00987 | -0.022 | 46.421
3.5 | 0.518 | 0.01008 | -0.023 | 51.378
4 | 0.577 | 0.01036 | -0.023 | 55.692
4.5 | 0.636 | 0.01068 | -0.024 | 59.488
5 | 0.69 | 0.01091 | -0.024 | 63.213
5.5 | 0.737 | 0.0155 | -0.024 | 47.52
6 | 0.789 | 0.01623 | -0.025 | 48.589
6.5 | 0.839 | 0.01697 | -0.025 | 49.41
7 | 0.887 | 0.0178 | -0.026 | 49.813
7.5 | 0.932 | 0.01875 | -0.026 | 49.722
8 | 0.975 | 0.01977 | -0.026 | 49.317
8.5 | 1.015 | 0.02092 | -0.027 | 48.518
9 | 1.05 | 0.02209 | -0.027 | 47.552
9.5 | 0.913 | 0.06223 | -0.014 | 14.672
10 | 0.937 | 0.06687 | -0.014 | 14.009
10.5 | 0.958 | 0.07153 | -0.014 | 13.393
11 | 0.975 | 0.07571 | -0.013 | 12.878
11.5 | 0.988 | 0.08139 | -0.013 | 12.141
12 | 0.998 | 0.08645 | -0.013 | 11.544
12.5 | 1.003 | 0.09266 | -0.013 | 10.823
13 | 1.004 | 0.09954 | -0.013 | 10.089
13.5 | 1.001 | 0.10652 | -0.013 | 9.401
14 | 0.995 | 0.11492 | -0.013 | 8.658

## 20. Re 250k Mach 0.10 (2)
BIGFOIL.COM POLAR EXPORT
NACA63-114 a=0.8
NACA63-114 a=0.8 |  |  |  | Cl Max: | 1.1303 | at alpha= | 12 | deg
XFOIL ncrit=9 |  |  |  | L/D Max: | 63.2867 | at alpha= | 6 | deg
Re: | 250000 |  |  | Cd Min: | 0.19826 | at alpha= | 17 | deg
Mach: | 0.1 |  |  | Cl=0 at alpha= | -0.78812 | deg
|  |  |  | @ Cl=0.1, Cd= | 0.011122
|  |  |  | @ Cl=0.4, Cd= | 0.011362
|  |  |  | @ Cl=0.6, Cd= | 0.011188
alpha (deg) | Cl | Cd | Cm | Cl/Cd
-16 | -0.6407 | 0.17977 | 0.0253 | -3.564
-15.5 | -0.6287 | 0.17223 | 0.021 | -3.6504
-15 | -0.6442 | 0.1584 | 0.0106 | -4.0669
-14.5 | -0.6172 | 0.15362 | 0.0108 | -4.0177
-14 | -0.6039 | 0.14668 | 0.0077 | -4.1171
-13.5 | -0.6355 | 0.12893 | -0.0048 | -4.929
-13 | -0.6081 | 0.12532 | -0.0036 | -4.8524
-12.5 | -0.8886 | 0.0608 | -0.043 | -14.6151
-12 | -0.9225 | 0.05321 | -0.0433 | -17.337
-11.5 | -0.9451 | 0.04676 | -0.0406 | -20.2117
-11 | -0.9522 | 0.04147 | -0.0367 | -22.9612
-10 | -0.9047 | 0.03087 | -0.033 | -29.3068
-9.5 | -0.8647 | 0.02824 | -0.0322 | -30.6197
-9 | -0.8229 | 0.02562 | -0.031 | -32.1194
-8.5 | -0.7961 | 0.02369 | -0.0271 | -33.6049
-8 | -0.7361 | 0.02111 | -0.0298 | -34.8697
-7.5 | -0.6656 | 0.01869 | -0.0344 | -35.6126
-7 | -0.6044 | 0.01698 | -0.0369 | -35.5948
-6.5 | -0.5637 | 0.01559 | -0.0349 | -36.1578
-6 | -0.5311 | 0.01394 | -0.0315 | -38.099
-5.5 | -0.5026 | 0.01168 | -0.0281 | -43.0308
-5 | -0.4579 | 0.01112 | -0.026 | -41.1781
-4.5 | -0.407 | 0.01103 | -0.0246 | -36.8994
-4 | -0.3546 | 0.01105 | -0.0234 | -32.0905
-3.5 | -0.3012 | 0.01113 | -0.0224 | -27.062
-3 | -0.2468 | 0.01121 | -0.0216 | -22.0161
-2.5 | -0.1919 | 0.01124 | -0.021 | -17.073
-2 | -0.1362 | 0.01122 | -0.0206 | -12.139
-1.5 | -0.0802 | 0.01118 | -0.0203 | -7.1735
-1 | -0.0239 | 0.01116 | -0.0202 | -2.1416
-0.5 | 0.0325 | 0.01113 | -0.02 | 2.92
0 | 0.089 | 0.01112 | -0.02 | 8.0036
0.5 | 0.1455 | 0.01113 | -0.0199 | 13.0728
1 | 0.2019 | 0.01117 | -0.0199 | 18.0752
1.5 | 0.2583 | 0.01123 | -0.0198 | 23.0009
2 | 0.3144 | 0.01129 | -0.0197 | 27.8477
2.5 | 0.3702 | 0.01134 | -0.0194 | 32.6455
3 | 0.4255 | 0.01138 | -0.019 | 37.3902
3.5 | 0.4797 | 0.01135 | -0.0183 | 42.2643
4 | 0.5327 | 0.01126 | -0.0172 | 47.3091
4.5 | 0.5846 | 0.01121 | -0.016 | 52.1499
5 | 0.6341 | 0.01114 | -0.0143 | 56.921
5.5 | 0.6818 | 0.01119 | -0.0123 | 60.9294
6 | 0.724 | 0.01144 | -0.0093 | 63.2867
6.5 | 0.7638 | 0.01303 | -0.0077 | 58.6186
7 | 0.8065 | 0.01612 | -0.0092 | 50.031
7.5 | 0.8395 | 0.01815 | -0.0073 | 46.2534
8 | 0.8731 | 0.01993 | -0.005 | 43.8083
8.5 | 0.9032 | 0.02167 | -0.002 | 41.6797
9 | 0.9287 | 0.02417 | 0.0012 | 38.4237
9.5 | 0.963 | 0.02603 | 0.0034 | 36.9958
10 | 1.0026 | 0.02859 | 0.0047 | 35.0682
10.5 | 1.0444 | 0.03168 | 0.0059 | 32.9672
11 | 1.0755 | 0.03439 | 0.0079 | 31.2736
11.5 | 1.109 | 0.03794 | 0.0092 | 29.2304
12 | 1.1303 | 0.04392 | 0.011 | 25.7354
12.5 | 1.1183 | 0.04855 | 0.0146 | 23.034
13 | 1.0988 | 0.05498 | 0.0165 | 19.9854
13.5 | 1.069 | 0.06309 | 0.0161 | 16.944
14 | 1.0281 | 0.07383 | 0.0129 | 13.9252
14.5 | 0.9817 | 0.08708 | 0.0064 | 11.2735
15 | 0.9295 | 0.10407 | -0.0039 | 8.9315
15.5 | 0.7476 | 0.17372 | -0.0436 | 4.3035
16 | 0.7552 | 0.18271 | -0.049 | 4.1333
16.5 | 0.7797 | 0.18758 | -0.0499 | 4.1566
17 | 0.7859 | 0.19826 | -0.0555 | 3.964

## 21. Re 250k Mach 0.25 (1)
BIGFOIL.COM POLAR EXPORT
NACA63-114 a=0.8
NACA63-114 a=0.8 |  |  |  | Cl Max: | 1.024 | at alpha= | 8.5 | deg
JavaFoil+Calcfoil stall+Eppler ext transition |  |  |  | L/D Max: | 59.847 | at alpha= | 4.5 | deg
Re: | 250000 |  |  | Cd Min: | 0.00932 | at alpha= | -1 | deg
Mach: | 0.25 |  |  | Cl=0 at alpha= | -0.78226 | deg
|  |  |  | @ Cl=0.1, Cd= | 0.0093526
|  |  |  | @ Cl=0.4, Cd= | 0.0098453
|  |  |  | @ Cl=0.6, Cd= | 0.010616
alpha (deg) | Cl | Cd | Cm | Cl/Cd
-17 | -0.533 | 0.22242 | 0 | -2.396
-16.5 | -0.589 | 0.20178 | 0 | -2.918
-16 | -0.641 | 0.18456 | -0.001 | -3.471
-15.5 | -0.688 | 0.16269 | -0.001 | -4.231
-15 | -0.731 | 0.15045 | -0.001 | -4.857
-14.5 | -0.768 | 0.13574 | -0.001 | -5.657
-14 | -0.799 | 0.12745 | -0.001 | -6.269
-13.5 | -0.822 | 0.11853 | -0.002 | -6.935
-13 | -0.835 | 0.10986 | -0.002 | -7.599
-12.5 | -0.842 | 0.10181 | -0.002 | -8.268
-12 | -0.843 | 0.09379 | -0.002 | -8.988
-11.5 | -0.839 | 0.08672 | -0.003 | -9.677
-11 | -0.83 | 0.08071 | -0.003 | -10.28
-10.5 | -0.815 | 0.07537 | -0.003 | -10.812
-10 | -0.795 | 0.06892 | -0.004 | -11.542
-9.5 | -0.771 | 0.06475 | -0.004 | -11.914
-9 | -0.743 | 0.06053 | -0.004 | -12.278
-8.5 | -0.712 | 0.05625 | -0.005 | -12.654
-8 | -0.677 | 0.05287 | -0.005 | -12.81
-7.5 | -0.765 | 0.01816 | -0.01 | -42.157
-7 | -0.721 | 0.01717 | -0.011 | -41.994
-6.5 | -0.673 | 0.01622 | -0.012 | -41.491
-6 | -0.622 | 0.0154 | -0.012 | -40.41
-5.5 | -0.569 | 0.01467 | -0.013 | -38.796
-5 | -0.515 | 0.01348 | -0.014 | -38.189
-4.5 | -0.459 | 0.01341 | -0.014 | -34.231
-4 | -0.399 | 0.00989 | -0.015 | -40.283
-3.5 | -0.337 | 0.0097 | -0.015 | -34.785
-3 | -0.276 | 0.00959 | -0.016 | -28.778
-2.5 | -0.214 | 0.00943 | -0.017 | -22.686
-2 | -0.152 | 0.00942 | -0.017 | -16.119
-1.5 | -0.089 | 0.00935 | -0.018 | -9.563
-1 | -0.027 | 0.00932 | -0.018 | -2.904
-0.5 | 0.035 | 0.00933 | -0.019 | 3.79
0 | 0.098 | 0.00935 | -0.019 | 10.473
0.5 | 0.16 | 0.00943 | -0.02 | 17.002
1 | 0.222 | 0.00949 | -0.02 | 23.448
1.5 | 0.285 | 0.00958 | -0.021 | 29.735
2 | 0.347 | 0.0097 | -0.022 | 35.78
2.5 | 0.409 | 0.00987 | -0.022 | 41.434
3 | 0.471 | 0.01007 | -0.023 | 46.746
3.5 | 0.532 | 0.01033 | -0.023 | 51.474
4 | 0.592 | 0.01058 | -0.024 | 56.002
4.5 | 0.649 | 0.01084 | -0.024 | 59.847
5 | 0.699 | 0.01533 | -0.024 | 45.591
5.5 | 0.753 | 0.01603 | -0.025 | 46.981
6 | 0.805 | 0.01685 | -0.025 | 47.807
6.5 | 0.855 | 0.01777 | -0.026 | 48.152
7 | 0.903 | 0.01869 | -0.026 | 48.317
7.5 | 0.947 | 0.01973 | -0.027 | 48.007
8 | 0.988 | 0.02087 | -0.027 | 47.328
8.5 | 1.024 | 0.02222 | -0.027 | 46.074
9 | 0.891 | 0.05943 | -0.015 | 15
9.5 | 0.914 | 0.06453 | -0.013 | 14.171
10 | 0.933 | 0.06905 | -0.013 | 13.508
10.5 | 0.945 | 0.07443 | -0.013 | 12.701
11 | 0.952 | 0.07979 | -0.013 | 11.93
11.5 | 0.952 | 0.0869 | -0.013 | 10.953
12 | 0.945 | 0.09273 | -0.013 | 10.189
12.5 | 0.931 | 0.09921 | -0.013 | 9.385
13 | 0.91 | 0.10721 | -0.013 | 8.491
13.5 | 0.883 | 0.1179 | -0.012 | 7.488

## 22. Re 250k Mach 0.25 (2)
BIGFOIL.COM POLAR EXPORT
NACA63-114 a=0.8
NACA63-114 a=0.8 |  |  |  | Cl Max: | 1.0645 | at alpha= | 11.5 | deg
XFOIL ncrit=9 |  |  |  | L/D Max: | 61.1707 | at alpha= | 6 | deg
Re: | 250000 |  |  | Cd Min: | 0.19423 | at alpha= | 16.5 | deg
Mach: | 0.25 |  |  | Cl=0 at alpha= | -0.78388 | deg
|  |  |  | @ Cl=0.1, Cd= | 0.011343
|  |  |  | @ Cl=0.4, Cd= | 0.011606
|  |  |  | @ Cl=0.6, Cd= | 0.011466
alpha (deg) | Cl | Cd | Cm | Cl/Cd
-15.5 | -0.6348 | 0.17573 | 0.0211 | -3.6124
-15 | -0.6352 | 0.16456 | 0.014 | -3.86
-14.5 | -0.6086 | 0.15902 | 0.0135 | -3.8272
-14 | -0.6007 | 0.15068 | 0.0084 | -3.9866
-13.5 | -0.6112 | 0.13768 | 0.0002 | -4.4393
-13 | -0.6613 | 0.10667 | -0.0153 | -6.1995
-12.5 | -0.6905 | 0.0905 | -0.0241 | -7.6298
-12 | -0.7885 | 0.06651 | -0.041 | -11.8554
-11.5 | -0.8643 | 0.05376 | -0.0469 | -16.077
-11 | -0.8895 | 0.04717 | -0.0461 | -18.8573
-10.5 | -0.9042 | 0.04121 | -0.0429 | -21.9413
-10 | -0.895 | 0.03571 | -0.0401 | -25.063
-9.5 | -0.8667 | 0.03198 | -0.0383 | -27.1013
-9 | -0.8329 | 0.02853 | -0.0364 | -29.1938
-8.5 | -0.8057 | 0.02597 | -0.0325 | -31.0243
-8 | -0.7453 | 0.02266 | -0.0347 | -32.8906
-7.5 | -0.669 | 0.02039 | -0.0392 | -32.8102
-7 | -0.6118 | 0.0181 | -0.0407 | -33.8011
-6.5 | -0.5744 | 0.01659 | -0.0377 | -34.6233
-6 | -0.5408 | 0.01519 | -0.0337 | -35.6024
-5.5 | -0.5115 | 0.01294 | -0.03 | -39.5286
-5 | -0.4734 | 0.01143 | -0.0273 | -41.4173
-4.5 | -0.4218 | 0.01123 | -0.0256 | -37.5601
-4 | -0.3674 | 0.01122 | -0.0243 | -32.7451
-3.5 | -0.3124 | 0.01134 | -0.023 | -27.5485
-3 | -0.2562 | 0.01139 | -0.0221 | -22.4934
-2.5 | -0.1993 | 0.01146 | -0.0213 | -17.3909
-2 | -0.1415 | 0.01143 | -0.021 | -12.3797
-1.5 | -0.0835 | 0.0114 | -0.0207 | -7.3246
-1 | -0.0252 | 0.01136 | -0.0206 | -2.2183
-0.5 | 0.0331 | 0.01134 | -0.0206 | 2.9189
0 | 0.0916 | 0.01134 | -0.0205 | 8.0776
0.5 | 0.1501 | 0.01136 | -0.0205 | 13.213
1 | 0.2086 | 0.0114 | -0.0205 | 18.2982
1.5 | 0.2667 | 0.01146 | -0.0204 | 23.2723
2 | 0.3245 | 0.01153 | -0.0202 | 28.144
2.5 | 0.382 | 0.01159 | -0.0199 | 32.9594
3 | 0.4392 | 0.01164 | -0.0194 | 37.732
3.5 | 0.4957 | 0.0116 | -0.0186 | 42.7328
4 | 0.5508 | 0.01153 | -0.0175 | 47.771
4.5 | 0.6049 | 0.01146 | -0.0162 | 52.7836
5 | 0.6559 | 0.01142 | -0.0141 | 57.4343
5.5 | 0.7039 | 0.01153 | -0.0117 | 61.0494
6 | 0.742 | 0.01213 | -0.0078 | 61.1707
6.5 | 0.768 | 0.01464 | -0.0042 | 52.459
7 | 0.8126 | 0.01739 | -0.0052 | 46.728
7.5 | 0.8455 | 0.01931 | -0.0029 | 43.7856
8 | 0.8688 | 0.02145 | 0.001 | 40.5035
8.5 | 0.8973 | 0.02351 | 0.0041 | 38.1667
9 | 0.9295 | 0.02621 | 0.0068 | 35.4636
9.5 | 0.9658 | 0.02861 | 0.0089 | 33.7574
10 | 1.0122 | 0.03238 | 0.01 | 31.26
10.5 | 1.037 | 0.0358 | 0.0128 | 28.9665
11 | 1.0549 | 0.03982 | 0.0153 | 26.4917
11.5 | 1.0645 | 0.04469 | 0.0174 | 23.8196
12 | 1.0606 | 0.05092 | 0.0189 | 20.8288
12.5 | 1.0396 | 0.0592 | 0.019 | 17.5608
13 | 1.0062 | 0.06882 | 0.0168 | 14.6207
13.5 | 0.9663 | 0.08003 | 0.0116 | 12.0742
14.5 | 0.7888 | 0.13661 | -0.0248 | 5.7741
15 | 0.7515 | 0.16657 | -0.0391 | 4.5116
15.5 | 0.7618 | 0.17662 | -0.0429 | 4.3132
16 | 0.7557 | 0.18841 | -0.053 | 4.0109
16.5 | 0.78 | 0.19423 | -0.0546 | 4.0159

## 23. Re 250k Mach 0.50 (1)
BIGFOIL.COM POLAR EXPORT
NACA63-114 a=0.8
NACA63-114 a=0.8 |  |  |  | Cl Max: | 1.131 | at alpha= | 20 | deg
JavaFoil+Calcfoil stall+Eppler ext transition |  |  |  | L/D Max: | 55.573 | at alpha= | 4 | deg
Re: | 250000 |  |  | Cd Min: | 0.00976 | at alpha= | -0.5 | deg
Mach: | 0.5 |  |  | Cl=0 at alpha= | -0.78571 | deg
|  |  |  | @ Cl=0.1, Cd= | 0.009847
|  |  |  | @ Cl=0.4, Cd= | 0.010466
|  |  |  | @ Cl=0.6, Cd= | 0.011333
alpha (deg) | Cl | Cd | Cm | Cl/Cd
-20 | -1.059 | 0.27872 | 0.001 | -3.8
-19.5 | -1.033 | 0.26375 | 0.001 | -3.917
-19 | -1.003 | 0.25187 | 0.001 | -3.984
-18.5 | -0.977 | 0.24876 | 0 | -3.925
-18 | -0.95 | 0.24659 | 0 | -3.852
-17.5 | -0.923 | 0.24847 | 0 | -3.715
-17 | -0.894 | 0.22971 | -0.001 | -3.893
-16.5 | -0.867 | 0.22502 | -0.001 | -3.853
-16 | -0.84 | 0.21773 | -0.001 | -3.858
-15.5 | -0.813 | 0.20635 | -0.001 | -3.94
-15 | -0.785 | 0.20036 | -0.002 | -3.916
-14.5 | -0.757 | 0.19317 | -0.002 | -3.918
-14 | -0.73 | 0.19029 | -0.002 | -3.835
-13.5 | -0.703 | 0.18806 | -0.002 | -3.736
-13 | -0.676 | 0.17296 | -0.003 | -3.906
-12.5 | -0.647 | 0.16958 | -0.003 | -3.814
-12 | -0.62 | 0.1673 | -0.003 | -3.703
-11.5 | -0.592 | 0.16088 | -0.003 | -3.682
-11 | -0.565 | 0.15773 | -0.004 | -3.582
-10.5 | -0.537 | 0.13739 | -0.003 | -3.907
-10 | -0.509 | 0.137 | -0.004 | -3.717
-9.5 | -0.482 | 0.12743 | -0.004 | -3.782
-9 | -0.454 | 0.10317 | -0.004 | -4.401
-8.5 | -0.427 | 0.09632 | -0.004 | -4.429
-8 | -0.635 | 0.06289 | -0.005 | -10.09
-7.5 | -0.648 | 0.05595 | -0.005 | -11.588
-7 | -0.631 | 0.05081 | -0.006 | -12.423
-6.5 | -0.6 | 0.04676 | -0.006 | -12.824
-6 | -0.667 | 0.01847 | -0.013 | -36.134
-5.5 | -0.615 | 0.0173 | -0.014 | -35.573
-5 | -0.558 | 0.01621 | -0.015 | -34.435
-4.5 | -0.498 | 0.01529 | -0.016 | -32.585
-4 | -0.436 | 0.0145 | -0.016 | -30.045
-3.5 | -0.376 | 0.01049 | -0.017 | -35.868
-3 | -0.308 | 0.01017 | -0.018 | -30.284
-2.5 | -0.239 | 0.01007 | -0.018 | -23.734
-2 | -0.17 | 0.00992 | -0.019 | -17.093
-1.5 | -0.1 | 0.00979 | -0.02 | -10.212
-1 | -0.03 | 0.00977 | -0.02 | -3.095
-0.5 | 0.04 | 0.00976 | -0.021 | 4.05
0 | 0.109 | 0.00986 | -0.022 | 11.098
0.5 | 0.179 | 0.00993 | -0.022 | 18.054
1 | 0.249 | 0.01006 | -0.023 | 24.718
1.5 | 0.318 | 0.01025 | -0.023 | 31.033
2 | 0.388 | 0.01043 | -0.024 | 37.164
2.5 | 0.454 | 0.01063 | -0.025 | 42.695
3 | 0.52 | 0.01091 | -0.025 | 47.654
3.5 | 0.585 | 0.01123 | -0.026 | 52.077
4 | 0.649 | 0.01167 | -0.026 | 55.573
4.5 | 0.706 | 0.01679 | -0.026 | 42.063
5 | 0.766 | 0.01778 | -0.027 | 43.066
5.5 | 0.821 | 0.01895 | -0.027 | 43.33
6 | 0.871 | 0.02018 | -0.028 | 43.166
6.5 | 0.914 | 0.02158 | -0.028 | 42.338
7 | 0.795 | 0.04988 | -0.014 | 15.945
7.5 | 0.809 | 0.05558 | -0.014 | 14.552
8 | 0.795 | 0.0625 | -0.012 | 12.725
8.5 | 0.683 | 0.07521 | -0.011 | 9.075
9 | 0.537 | 0.11348 | -0.012 | 4.733
9.5 | 0.565 | 0.11948 | -0.014 | 4.727
10 | 0.592 | 0.12802 | -0.014 | 4.622
10.5 | 0.619 | 0.13726 | -0.014 | 4.507
11 | 0.647 | 0.14037 | -0.016 | 4.607
11.5 | 0.674 | 0.14626 | -0.016 | 4.605
12 | 0.7 | 0.16603 | -0.016 | 4.217
12.5 | 0.727 | 0.164 | -0.017 | 4.433
13 | 0.755 | 0.17235 | -0.018 | 4.383
13.5 | 0.782 | 0.19045 | -0.018 | 4.106
14 | 0.808 | 0.19062 | -0.019 | 4.241
14.5 | 0.835 | 0.19029 | -0.019 | 4.389
15 | 0.864 | 0.21901 | -0.02 | 3.943
15.5 | 0.89 | 0.212 | -0.021 | 4.198
16 | 0.916 | 0.2178 | -0.021 | 4.208
16.5 | 0.943 | 0.22373 | -0.022 | 4.216
17 | 0.972 | 0.23181 | -0.023 | 4.191
17.5 | 0.998 | 0.2429 | -0.023 | 4.107
18 | 1.024 | 0.24845 | -0.023 | 4.12
18.5 | 1.05 | 0.26007 | -0.024 | 4.039
19 | 1.079 | 0.27003 | -0.025 | 3.996
19.5 | 1.105 | 0.27499 | -0.025 | 4.018
20 | 1.131 | 0.28404 | -0.026 | 3.98

## 24. Re 250k Mach 0.50 (2)
BIGFOIL.COM POLAR EXPORT
NACA63-114 a=0.8
NACA63-114 a=0.8 |  |  |  | Cl Max: | 0.9542 | at alpha= | 20 | deg
XFOIL ncrit=9 |  |  |  | L/D Max: | 57.7726 | at alpha= | 5 | deg
Re: | 250000 |  |  | Cd Min: | 0.27936 | at alpha= | 20 | deg
Mach: | 0.5 |  |  | Cl=0 at alpha= | -0.76842 | deg
|  |  |  | @ Cl=0.1, Cd= | 0.01236
|  |  |  | @ Cl=0.4, Cd= | 0.012759
|  |  |  | @ Cl=0.6, Cd= | 0.012772
alpha (deg) | Cl | Cd | Cm | Cl/Cd
-20 | -0.8343 | 0.26853 | 0.0781 | -3.1069
-19.5 | -0.8116 | 0.26019 | 0.0725 | -3.1193
-19 | -0.8032 | 0.25385 | 0.0626 | -3.1641
-18.5 | -0.7694 | 0.24294 | 0.0614 | -3.167
-18 | -0.746 | 0.23496 | 0.0566 | -3.175
-17.5 | -0.7322 | 0.22692 | 0.0485 | -3.2267
-16.5 | -0.6828 | 0.20952 | 0.041 | -3.2589
-16 | -0.6685 | 0.20124 | 0.0338 | -3.3219
-15.5 | -0.6593 | 0.19205 | 0.0264 | -3.433
-15 | -0.6253 | 0.18375 | 0.0255 | -3.403
-14.5 | -0.6055 | 0.17569 | 0.0208 | -3.4464
-14 | -0.6053 | 0.16553 | 0.012 | -3.6567
-13.5 | -0.5747 | 0.15799 | 0.0108 | -3.6376
-13 | -0.5584 | 0.14963 | 0.0063 | -3.7319
-12.5 | -0.5684 | 0.13307 | -0.0043 | -4.2714
-12 | -0.5539 | 0.1245 | -0.0073 | -4.449
-11.5 | -0.5536 | 0.11313 | -0.0133 | -4.8935
-11 | -0.5715 | 0.09791 | -0.0222 | -5.837
-10.5 | -0.6267 | 0.0758 | -0.0379 | -8.2678
-10 | -0.6626 | 0.0624 | -0.0478 | -10.6186
-9.5 | -0.692 | 0.05196 | -0.0541 | -13.3179
-9 | -0.7138 | 0.04356 | -0.0576 | -16.3866
-8.5 | -0.7241 | 0.03686 | -0.0586 | -19.6446
-8 | -0.7235 | 0.03192 | -0.0574 | -22.666
-7.5 | -0.675 | 0.02659 | -0.0605 | -25.3855
-7 | -0.6207 | 0.02292 | -0.0596 | -27.0812
-6.5 | -0.5923 | 0.02098 | -0.0534 | -28.2316
-6 | -0.5702 | 0.01904 | -0.0466 | -29.9475
-5.5 | -0.5406 | 0.01725 | -0.041 | -31.3391
-5 | -0.508 | 0.01526 | -0.0362 | -33.2896
-4.5 | -0.4807 | 0.01251 | -0.0316 | -38.4253
-4 | -0.424 | 0.01207 | -0.0288 | -35.1284
-3.5 | -0.3605 | 0.01217 | -0.0269 | -29.622
-3 | -0.2955 | 0.0123 | -0.0254 | -24.0244
-2.5 | -0.23 | 0.01247 | -0.0241 | -18.4443
-2 | -0.1638 | 0.01245 | -0.0236 | -13.1566
-1.5 | -0.0974 | 0.01241 | -0.0232 | -7.8485
-1 | -0.0308 | 0.01238 | -0.0229 | -2.4879
-0.5 | 0.0357 | 0.01236 | -0.0227 | 2.8883
0 | 0.1023 | 0.01236 | -0.0225 | 8.2767
0.5 | 0.1688 | 0.0124 | -0.0225 | 13.6129
1 | 0.2352 | 0.01248 | -0.0225 | 18.8462
1.5 | 0.3015 | 0.01259 | -0.0224 | 23.9476
2 | 0.3678 | 0.01271 | -0.0221 | 28.9378
2.5 | 0.4339 | 0.01281 | -0.0216 | 33.872
3 | 0.4999 | 0.0129 | -0.0208 | 38.7519
3.5 | 0.5645 | 0.0128 | -0.0192 | 44.1016
4 | 0.6285 | 0.01275 | -0.0174 | 49.2941
4.5 | 0.6881 | 0.01261 | -0.0144 | 54.5678
5 | 0.7418 | 0.01284 | -0.0107 | 57.7726
5.5 | 0.7616 | 0.01472 | -0.0035 | 51.7391
6 | 0.7581 | 0.01726 | 0.006 | 43.9224
6.5 | 0.7663 | 0.01969 | 0.013 | 38.9182
7 | 0.7963 | 0.02313 | 0.0134 | 34.4272
7.5 | 0.8244 | 0.02631 | 0.0161 | 31.3341
8 | 0.8564 | 0.02967 | 0.0192 | 28.8642
8.5 | 0.8877 | 0.03349 | 0.0221 | 26.5064
9 | 0.9052 | 0.03877 | 0.0245 | 23.3479
9.5 | 0.9011 | 0.04561 | 0.0252 | 19.7566
10 | 0.8836 | 0.05405 | 0.0234 | 16.3478
10.5 | 0.8556 | 0.06448 | 0.0189 | 13.2692
11 | 0.8207 | 0.07738 | 0.0111 | 10.6061
11.5 | 0.7796 | 0.09364 | 0 | 8.3255
12 | 0.7395 | 0.11333 | -0.0129 | 6.5252
12.5 | 0.7211 | 0.12979 | -0.0224 | 5.5559
13 | 0.7177 | 0.14319 | -0.0299 | 5.0122
13.5 | 0.7217 | 0.15531 | -0.0367 | 4.6468
14 | 0.738 | 0.16446 | -0.0404 | 4.4874
14.5 | 0.7533 | 0.18013 | -0.0459 | 4.182
15 | 0.7519 | 0.19071 | -0.0565 | 3.9426
15.5 | 0.7876 | 0.19796 | -0.0565 | 3.9786
16 | 0.7926 | 0.20862 | -0.0655 | 3.7993
16.5 | 0.8077 | 0.21769 | -0.0724 | 3.7103
17 | 0.834 | 0.22565 | -0.0755 | 3.696
17.5 | 0.8524 | 0.23555 | -0.0813 | 3.6188
18 | 0.8686 | 0.24434 | -0.0887 | 3.5549
18.5 | 0.8936 | 0.25234 | -0.0924 | 3.5413
19 | 0.9207 | 0.26293 | -0.0958 | 3.5017
19.5 | 0.9316 | 0.27095 | -0.1054 | 3.4383
20 | 0.9542 | 0.27936 | -0.1107 | 3.4157

## 25. Re 500k Mach 0.00 (1)
BIGFOIL.COM POLAR EXPORT
NACA63-114 a=0.8
NACA63-114 a=0.8 |  |  |  | Cl Max: | 1.156 | at alpha= | 11 | deg
JavaFoil+Calcfoil stall+Eppler ext transition |  |  |  | L/D Max: | 79.67 | at alpha= | 5 | deg
Re: | 500000 |  |  | Cd Min: | 0.00744 | at alpha= | -1 | deg
Mach: | 0 |  |  | Cl=0 at alpha= | -0.78333 | deg
|  |  |  | @ Cl=0.1, Cd= | 0.0074633
|  |  |  | @ Cl=0.4, Cd= | 0.0077993
|  |  |  | @ Cl=0.6, Cd= | 0.0083162
alpha (deg) | Cl | Cd | Cm | Cl/Cd
-15.5 | -0.919 | 0.12444 | -0.001 | -7.388
-15 | -0.927 | 0.11474 | -0.001 | -8.079
-14.5 | -0.932 | 0.11031 | -0.001 | -8.448
-14 | -0.933 | 0.10394 | -0.002 | -8.979
-13.5 | -0.93 | 0.09796 | -0.002 | -9.494
-13 | -0.922 | 0.09223 | -0.002 | -9.992
-12.5 | -0.909 | 0.08679 | -0.003 | -10.478
-12 | -0.894 | 0.08085 | -0.003 | -11.059
-11.5 | -0.877 | 0.0751 | -0.003 | -11.682
-11 | -0.861 | 0.06838 | -0.004 | -12.593
-10.5 | -0.968 | 0.0234 | -0.007 | -41.373
-10 | -0.948 | 0.02033 | -0.007 | -46.647
-9.5 | -0.918 | 0.01862 | -0.008 | -49.299
-9 | -0.884 | 0.01732 | -0.009 | -51.026
-8.5 | -0.846 | 0.01632 | -0.009 | -51.807
-8 | -0.805 | 0.0153 | -0.01 | -52.589
-7.5 | -0.761 | 0.01447 | -0.01 | -52.574
-7 | -0.714 | 0.0137 | -0.011 | -52.131
-6.5 | -0.666 | 0.01248 | -0.012 | -53.348
-6 | -0.617 | 0.01242 | -0.012 | -49.682
-5.5 | -0.561 | 0.01196 | -0.013 | -46.904
-5 | -0.503 | 0.01144 | -0.013 | -43.995
-4.5 | -0.445 | 0.01106 | -0.014 | -40.245
-4 | -0.386 | 0.00779 | -0.014 | -49.608
-3.5 | -0.327 | 0.00766 | -0.015 | -42.656
-3 | -0.267 | 0.0076 | -0.015 | -35.179
-2.5 | -0.207 | 0.00751 | -0.016 | -27.571
-2 | -0.147 | 0.00749 | -0.017 | -19.611
-1.5 | -0.087 | 0.00749 | -0.017 | -11.566
-1 | -0.026 | 0.00744 | -0.018 | -3.526
-0.5 | 0.034 | 0.00744 | -0.018 | 4.603
0 | 0.095 | 0.00746 | -0.019 | 12.706
0.5 | 0.155 | 0.0075 | -0.019 | 20.698
1 | 0.215 | 0.00756 | -0.02 | 28.491
1.5 | 0.276 | 0.00762 | -0.02 | 36.202
2 | 0.336 | 0.0077 | -0.021 | 43.619
2.5 | 0.396 | 0.00779 | -0.021 | 50.869
3 | 0.456 | 0.00793 | -0.022 | 57.498
3.5 | 0.515 | 0.00805 | -0.023 | 63.979
4 | 0.574 | 0.00824 | -0.023 | 69.7
4.5 | 0.632 | 0.00841 | -0.024 | 75.211
5 | 0.69 | 0.00866 | -0.024 | 79.67
5.5 | 0.738 | 0.01323 | -0.024 | 55.78
6 | 0.79 | 0.01384 | -0.025 | 57.059
6.5 | 0.84 | 0.01446 | -0.025 | 58.118
7 | 0.889 | 0.01515 | -0.026 | 58.653
7.5 | 0.935 | 0.01598 | -0.026 | 58.481
8 | 0.978 | 0.0168 | -0.026 | 58.229
8.5 | 1.019 | 0.01771 | -0.027 | 57.548
9 | 1.057 | 0.01875 | -0.027 | 56.349
9.5 | 1.091 | 0.02005 | -0.028 | 54.392
10 | 1.119 | 0.02138 | -0.028 | 52.309
10.5 | 1.141 | 0.02286 | -0.028 | 49.913
11 | 1.156 | 0.02488 | -0.029 | 46.451
11.5 | 1.15 | 0.0298 | -0.028 | 38.592
12 | 1.142 | 0.03583 | -0.028 | 31.875
12.5 | 1.016 | 0.08472 | -0.016 | 11.995
13 | 1.018 | 0.09175 | -0.015 | 11.099
13.5 | 1.018 | 0.09712 | -0.015 | 10.482
14 | 1.013 | 0.10337 | -0.015 | 9.804
14.5 | 1.007 | 0.10918 | -0.016 | 9.228
15 | 0.996 | 0.11766 | -0.015 | 8.468
15.5 | 0.983 | 0.1232 | -0.015 | 7.98
16 | 0.968 | 0.13154 | -0.015 | 7.361

## 26. Re 500k Mach 0.00 (2)
BIGFOIL.COM POLAR EXPORT
NACA63-114 a=0.8
NACA63-114 a=0.8 |  |  |  | Cl Max: | 1.2013 | at alpha= | 14.5 | deg
XFOIL ncrit=9 |  |  |  | L/D Max: | 75.3678 | at alpha= | 5 | deg
Re: | 500000 |  |  | Cd Min: | 0.23503 | at alpha= | 19.5 | deg
Mach: | 0 |  |  | Cl=0 at alpha= | -0.7799 | deg
|  |  |  | @ Cl=0.1, Cd= | 0.00776
|  |  |  | @ Cl=0.4, Cd= | 0.0079933
|  |  |  | @ Cl=0.6, Cd= | 0.0084142
alpha (deg) | Cl | Cd | Cm | Cl/Cd
-18.5 | -0.7125 | 0.21407 | 0.0471 | -3.3284
-18 | -0.6978 | 0.2067 | 0.0426 | -3.3759
-17.5 | -0.6958 | 0.19481 | 0.0354 | -3.5717
-17 | -0.6757 | 0.1894 | 0.0327 | -3.5676
-16.5 | -0.6598 | 0.1829 | 0.0291 | -3.6074
-16 | -0.9042 | 0.09733 | -0.0164 | -9.29
-15.5 | -0.9496 | 0.08084 | -0.0277 | -11.7467
-15 | -0.9899 | 0.06805 | -0.0352 | -14.5467
-14.5 | -1.0239 | 0.05776 | -0.0397 | -17.7268
-14 | -1.053 | 0.04864 | -0.0417 | -21.6488
-13.5 | -1.0601 | 0.04247 | -0.0417 | -24.9611
-13 | -1.054 | 0.03828 | -0.041 | -27.534
-12.5 | -1.0439 | 0.03472 | -0.0397 | -30.0662
-12 | -1.0277 | 0.03172 | -0.0378 | -32.3991
-11.5 | -1.0071 | 0.0289 | -0.0356 | -34.8478
-11 | -0.9841 | 0.02691 | -0.0328 | -36.57
-10.5 | -0.9517 | 0.024 | -0.031 | -39.6542
-10 | -0.9161 | 0.02202 | -0.0295 | -41.6031
-9.5 | -0.8767 | 0.02045 | -0.0285 | -42.8704
-9 | -0.8191 | 0.01915 | -0.0306 | -42.7728
-8.5 | -0.7781 | 0.01711 | -0.0297 | -45.4763
-8 | -0.7425 | 0.01617 | -0.0265 | -45.9184
-7.5 | -0.7047 | 0.0149 | -0.024 | -47.2953
-7 | -0.6598 | 0.01406 | -0.0225 | -46.9275
-6.5 | -0.6142 | 0.01305 | -0.0212 | -47.0651
-6 | -0.5662 | 0.01211 | -0.0202 | -46.7547
-5.5 | -0.5194 | 0.01083 | -0.0194 | -47.9594
-5 | -0.4739 | 0.00921 | -0.0188 | -51.4549
-4.5 | -0.4232 | 0.00832 | -0.0184 | -50.8654
-4 | -0.368 | 0.00805 | -0.0183 | -45.7143
-3.5 | -0.3117 | 0.00792 | -0.0184 | -39.3561
-3 | -0.2551 | 0.00786 | -0.0185 | -32.4555
-2.5 | -0.198 | 0.00779 | -0.0186 | -25.4172
-2 | -0.1406 | 0.00778 | -0.0188 | -18.072
-1.5 | -0.083 | 0.00776 | -0.0191 | -10.6959
-1 | -0.0254 | 0.00774 | -0.0194 | -3.2817
-0.5 | 0.0323 | 0.00774 | -0.0197 | 4.1731
0 | 0.09 | 0.00776 | -0.02 | 11.5979
0.5 | 0.1479 | 0.00776 | -0.0204 | 19.0593
1 | 0.2058 | 0.0078 | -0.0208 | 26.3846
1.5 | 0.2635 | 0.00786 | -0.0211 | 33.5242
2 | 0.3208 | 0.00791 | -0.0214 | 40.5563
2.5 | 0.378 | 0.00797 | -0.0216 | 47.4279
3 | 0.4346 | 0.00803 | -0.0217 | 54.122
3.5 | 0.491 | 0.00813 | -0.0217 | 60.3936
4 | 0.5467 | 0.00825 | -0.0216 | 66.2667
4.5 | 0.6019 | 0.00842 | -0.0215 | 71.4846
5 | 0.6557 | 0.0087 | -0.0213 | 75.3678
5.5 | 0.7052 | 0.00938 | -0.0205 | 75.1812
6 | 0.7455 | 0.01099 | -0.0188 | 67.8344
6.5 | 0.7843 | 0.01256 | -0.0168 | 62.4443
7 | 0.8224 | 0.01383 | -0.0143 | 59.4649
7.5 | 0.8584 | 0.01471 | -0.011 | 58.3549
8 | 0.9083 | 0.01602 | -0.0113 | 56.6979
8.5 | 0.9514 | 0.01709 | -0.0102 | 55.67
9 | 0.9798 | 0.01891 | -0.0071 | 51.8139
9.5 | 1.0089 | 0.02022 | -0.0039 | 49.8961
10 | 1.0348 | 0.02186 | -0.001 | 47.3376
10.5 | 1.0527 | 0.02446 | 0.0024 | 43.0376
11 | 1.08 | 0.0264 | 0.0045 | 40.9091
11.5 | 1.1049 | 0.02866 | 0.0065 | 38.552
12 | 1.1279 | 0.03119 | 0.0082 | 36.1622
12.5 | 1.1484 | 0.03448 | 0.01 | 33.3063
13 | 1.1669 | 0.03766 | 0.0115 | 30.9851
13.5 | 1.1819 | 0.04123 | 0.0125 | 28.666
14 | 1.1926 | 0.04525 | 0.0131 | 26.3558
14.5 | 1.2013 | 0.04969 | 0.0132 | 24.1759
15 | 1.2012 | 0.05599 | 0.0132 | 21.4538
15.5 | 1.1861 | 0.06362 | 0.0112 | 18.6435
16 | 1.1652 | 0.07311 | 0.0076 | 15.9376
16.5 | 1.137 | 0.08483 | 0.0019 | 13.4033
17 | 1.0989 | 0.09974 | -0.0066 | 11.0176
17.5 | 1.0432 | 0.12044 | -0.0196 | 8.6616
18 | 0.8066 | 0.21096 | -0.0675 | 3.8235
18.5 | 0.8231 | 0.21713 | -0.0712 | 3.7908
19 | 0.8455 | 0.221 | -0.073 | 3.8258
19.5 | 0.8456 | 0.23503 | -0.082 | 3.5978

## 27. Re 500k Mach 0.10 (1)
BIGFOIL.COM POLAR EXPORT
NACA63-114 a=0.8
NACA63-114 a=0.8 |  |  |  | Cl Max: | 1.149 | at alpha= | 11 | deg
JavaFoil+Calcfoil stall+Eppler ext transition |  |  |  | L/D Max: | 79.454 | at alpha= | 5 | deg
Re: | 500000 |  |  | Cd Min: | 0.00744 | at alpha= | -1 | deg
Mach: | 0.1 |  |  | Cl=0 at alpha= | -0.78333 | deg
|  |  |  | @ Cl=0.1, Cd= | 0.0075008
|  |  |  | @ Cl=0.4, Cd= | 0.007795
|  |  |  | @ Cl=0.6, Cd= | 0.0083163
alpha (deg) | Cl | Cd | Cm | Cl/Cd
-15.5 | -0.896 | 0.1268 | -0.001 | -7.068
-15 | -0.907 | 0.11871 | -0.001 | -7.641
-14.5 | -0.915 | 0.11295 | -0.001 | -8.1
-14 | -0.919 | 0.1049 | -0.002 | -8.763
-13.5 | -0.92 | 0.09935 | -0.002 | -9.256
-13 | -0.913 | 0.09328 | -0.002 | -9.783
-12.5 | -0.903 | 0.08728 | -0.003 | -10.34
-12 | -0.889 | 0.0811 | -0.003 | -10.962
-11.5 | -0.873 | 0.07628 | -0.003 | -11.449
-11 | -0.856 | 0.07058 | -0.004 | -12.122
-10.5 | -0.952 | 0.0265 | -0.007 | -35.942
-10 | -0.947 | 0.02078 | -0.008 | -45.554
-9.5 | -0.918 | 0.01888 | -0.008 | -48.626
-9 | -0.885 | 0.01754 | -0.009 | -50.439
-8.5 | -0.847 | 0.01652 | -0.009 | -51.276
-8 | -0.806 | 0.01546 | -0.01 | -52.155
-7.5 | -0.763 | 0.0146 | -0.01 | -52.249
-7 | -0.716 | 0.01384 | -0.011 | -51.74
-6.5 | -0.668 | 0.01318 | -0.012 | -50.691
-6 | -0.62 | 0.01246 | -0.012 | -49.716
-5.5 | -0.563 | 0.01199 | -0.013 | -46.986
-5 | -0.506 | 0.01147 | -0.013 | -44.102
-4.5 | -0.447 | 0.01116 | -0.014 | -40.061
-4 | -0.388 | 0.0078 | -0.014 | -49.784
-3.5 | -0.329 | 0.00771 | -0.015 | -42.611
-3 | -0.269 | 0.0076 | -0.016 | -35.313
-2.5 | -0.208 | 0.00752 | -0.016 | -27.699
-2 | -0.148 | 0.0075 | -0.017 | -19.689
-1.5 | -0.087 | 0.0075 | -0.017 | -11.612
-1 | -0.026 | 0.00744 | -0.018 | -3.54
-0.5 | 0.034 | 0.00745 | -0.018 | 4.623
0 | 0.095 | 0.0075 | -0.019 | 12.703
0.5 | 0.156 | 0.00751 | -0.019 | 20.783
1 | 0.217 | 0.0076 | -0.02 | 28.5
1.5 | 0.277 | 0.00766 | -0.02 | 36.176
2 | 0.338 | 0.00771 | -0.021 | 43.808
2.5 | 0.398 | 0.00779 | -0.022 | 51.084
3 | 0.458 | 0.00794 | -0.022 | 57.735
3.5 | 0.518 | 0.00806 | -0.023 | 64.229
4 | 0.577 | 0.00825 | -0.023 | 69.96
4.5 | 0.636 | 0.00842 | -0.024 | 75.468
5 | 0.693 | 0.00873 | -0.024 | 79.454
5.5 | 0.741 | 0.0133 | -0.024 | 55.706
6 | 0.793 | 0.01393 | -0.025 | 56.912
6.5 | 0.843 | 0.01458 | -0.025 | 57.865
7 | 0.892 | 0.01527 | -0.026 | 58.39
7.5 | 0.938 | 0.01608 | -0.026 | 58.299
8 | 0.981 | 0.01696 | -0.027 | 57.833
8.5 | 1.021 | 0.01795 | -0.027 | 56.877
9 | 1.058 | 0.019 | -0.027 | 55.688
9.5 | 1.092 | 0.02031 | -0.028 | 53.753
10 | 1.118 | 0.02169 | -0.028 | 51.555
10.5 | 1.139 | 0.02325 | -0.028 | 48.975
11 | 1.149 | 0.02565 | -0.029 | 44.804
11.5 | 0.997 | 0.07432 | -0.017 | 13.418
12 | 1.01 | 0.07764 | -0.018 | 13.013
12.5 | 1.006 | 0.08647 | -0.015 | 11.636
13 | 1.007 | 0.09276 | -0.015 | 10.856
13.5 | 1.004 | 0.09885 | -0.015 | 10.156
14 | 0.997 | 0.10492 | -0.015 | 9.503
14.5 | 0.986 | 0.11113 | -0.015 | 8.875
15 | 0.972 | 0.11942 | -0.015 | 8.144
15.5 | 0.956 | 0.12697 | -0.015 | 7.531
16 | 0.937 | 0.13607 | -0.015 | 6.887

## 28. Re 500k Mach 0.10 (2)
BIGFOIL.COM POLAR EXPORT
NACA63-114 a=0.8
NACA63-114 a=0.8 |  |  |  | Cl Max: | 1.1868 | at alpha= | 14.5 | deg
XFOIL ncrit=9 |  |  |  | L/D Max: | 75.4057 | at alpha= | 5 | deg
Re: | 500000 |  |  | Cd Min: | 0.23613 | at alpha= | 19.5 | deg
Mach: | 0.1 |  |  | Cl=0 at alpha= | -0.77969 | deg
|  |  |  | @ Cl=0.1, Cd= | 0.0077748
|  |  |  | @ Cl=0.4, Cd= | 0.0080178
|  |  |  | @ Cl=0.6, Cd= | 0.0084326
alpha (deg) | Cl | Cd | Cm | Cl/Cd
-18 | -0.6989 | 0.2076 | 0.0431 | -3.3666
-17.5 | -0.6963 | 0.19583 | 0.0359 | -3.5556
-17 | -0.6759 | 0.19038 | 0.0332 | -3.5503
-16.5 | -0.6598 | 0.18386 | 0.0296 | -3.5886
-16 | -0.6659 | 0.16903 | 0.02 | -3.9395
-15.5 | -0.9083 | 0.08942 | -0.0217 | -10.1577
-15 | -0.9605 | 0.07291 | -0.0325 | -13.1738
-14.5 | -0.9959 | 0.06166 | -0.0384 | -16.1515
-14 | -1.0237 | 0.05242 | -0.0415 | -19.5288
-13.5 | -1.0372 | 0.0455 | -0.0426 | -22.7956
-13 | -1.0375 | 0.04058 | -0.0424 | -25.5668
-12.5 | -1.0322 | 0.03647 | -0.0413 | -28.3027
-12 | -1.0196 | 0.03308 | -0.0396 | -30.8222
-11.5 | -1.0023 | 0.0299 | -0.0374 | -33.5217
-11 | -0.9812 | 0.0276 | -0.0347 | -35.5507
-10.5 | -0.9518 | 0.02482 | -0.0324 | -38.3481
-10 | -0.9172 | 0.0225 | -0.0308 | -40.7644
-9.5 | -0.8783 | 0.02084 | -0.0296 | -42.1449
-9 | -0.8221 | 0.01938 | -0.0315 | -42.42
-8.5 | -0.7804 | 0.01736 | -0.0306 | -44.9539
-8 | -0.7455 | 0.01637 | -0.0272 | -45.5406
-7.5 | -0.7073 | 0.01511 | -0.0246 | -46.8101
-7 | -0.6632 | 0.01418 | -0.0229 | -46.7701
-6.5 | -0.6175 | 0.01315 | -0.0215 | -46.9582
-6 | -0.5688 | 0.01227 | -0.0205 | -46.357
-5.5 | -0.522 | 0.01097 | -0.0197 | -47.5843
-5 | -0.4762 | 0.00935 | -0.019 | -50.9305
-4.5 | -0.4257 | 0.00836 | -0.0186 | -50.9211
-4 | -0.3703 | 0.00807 | -0.0185 | -45.886
-3.5 | -0.3137 | 0.00794 | -0.0185 | -39.5088
-3 | -0.2568 | 0.00789 | -0.0186 | -32.5475
-2.5 | -0.1993 | 0.00782 | -0.0187 | -25.4859
-2 | -0.1416 | 0.0078 | -0.0189 | -18.1538
-1.5 | -0.0836 | 0.00778 | -0.0192 | -10.7455
-1 | -0.0256 | 0.00776 | -0.0195 | -3.299
-0.5 | 0.0325 | 0.00776 | -0.0198 | 4.1881
0 | 0.0906 | 0.00777 | -0.0201 | 11.6602
0.5 | 0.1488 | 0.0078 | -0.0205 | 19.0769
1 | 0.2071 | 0.00783 | -0.0209 | 26.4496
1.5 | 0.265 | 0.00788 | -0.0212 | 33.6294
2 | 0.3227 | 0.00793 | -0.0214 | 40.6936
2.5 | 0.3802 | 0.00799 | -0.0217 | 47.5845
3 | 0.4372 | 0.00807 | -0.0217 | 54.176
3.5 | 0.494 | 0.00815 | -0.0218 | 60.6135
4 | 0.5501 | 0.00828 | -0.0217 | 66.4372
4.5 | 0.6057 | 0.00845 | -0.0216 | 71.6805
5 | 0.6598 | 0.00875 | -0.0213 | 75.4057
5.5 | 0.7089 | 0.0095 | -0.0204 | 74.6211
6 | 0.7486 | 0.01118 | -0.0185 | 66.9589
6.5 | 0.7874 | 0.01274 | -0.0165 | 61.8053
7 | 0.8262 | 0.01397 | -0.014 | 59.141
7.5 | 0.862 | 0.01487 | -0.0105 | 57.9691
8 | 0.9113 | 0.01619 | -0.0106 | 56.2878
8.5 | 0.953 | 0.01734 | -0.0093 | 54.9596
9 | 0.9791 | 0.01917 | -0.0057 | 51.0746
9.5 | 1.007 | 0.02061 | -0.0024 | 48.8598
10 | 1.0321 | 0.0224 | 0.0005 | 46.0759
10.5 | 1.0515 | 0.02502 | 0.0036 | 42.0264
11 | 1.0784 | 0.02711 | 0.0058 | 39.7787
11.5 | 1.103 | 0.02948 | 0.0077 | 37.4152
12 | 1.1254 | 0.03232 | 0.0095 | 34.8205
12.5 | 1.145 | 0.03565 | 0.0113 | 32.1178
13 | 1.1615 | 0.03916 | 0.0127 | 29.6604
13.5 | 1.1739 | 0.04309 | 0.0137 | 27.243
14 | 1.1815 | 0.04757 | 0.014 | 24.8371
14.5 | 1.1868 | 0.05256 | 0.0138 | 22.5799
15 | 1.1778 | 0.0601 | 0.0131 | 19.5973
15.5 | 1.1577 | 0.06884 | 0.0099 | 16.8173
16 | 1.13 | 0.08003 | 0.0049 | 14.1197
16.5 | 1.0945 | 0.09395 | -0.0028 | 11.6498
17 | 1.0505 | 0.11138 | -0.0136 | 9.4317
17.5 | 0.9857 | 0.13621 | -0.0297 | 7.2366
18 | 0.8079 | 0.2121 | -0.0683 | 3.8091
18.5 | 0.8246 | 0.21829 | -0.072 | 3.7775
19 | 0.8475 | 0.22219 | -0.0737 | 3.8143
19.5 | 0.8478 | 0.23613 | -0.0828 | 3.5904

## 29. Re 500k Mach 0.25 (1)
BIGFOIL.COM POLAR EXPORT
NACA63-114 a=0.8
NACA63-114 a=0.8 |  |  |  | Cl Max: | 1.105 | at alpha= | 10 | deg
JavaFoil+Calcfoil stall+Eppler ext transition |  |  |  | L/D Max: | 75.852 | at alpha= | 4.5 | deg
Re: | 500000 |  |  | Cd Min: | 0.00753 | at alpha= | -1 | deg
Mach: | 0.25 |  |  | Cl=0 at alpha= | -0.78226 | deg
|  |  |  | @ Cl=0.1, Cd= | 0.0075719
|  |  |  | @ Cl=0.4, Cd= | 0.0079069
|  |  |  | @ Cl=0.6, Cd= | 0.0084267
alpha (deg) | Cl | Cd | Cm | Cl/Cd
-14.5 | -0.768 | 0.12287 | -0.001 | -6.254
-14 | -0.8 | 0.11528 | -0.002 | -6.937
-13.5 | -0.823 | 0.10731 | -0.002 | -7.668
-13 | -0.836 | 0.10051 | -0.002 | -8.315
-12.5 | -0.843 | 0.09187 | -0.002 | -9.173
-12 | -0.844 | 0.08724 | -0.003 | -9.679
-11.5 | -0.841 | 0.08029 | -0.003 | -10.471
-11 | -0.832 | 0.07531 | -0.003 | -11.044
-10.5 | -0.817 | 0.06978 | -0.004 | -11.711
-10 | -0.802 | 0.06348 | -0.004 | -12.633
-9.5 | -0.91 | 0.0211 | -0.008 | -43.134
-9 | -0.886 | 0.01897 | -0.009 | -46.669
-8.5 | -0.852 | 0.01767 | -0.009 | -48.221
-8 | -0.815 | 0.01643 | -0.01 | -49.601
-7.5 | -0.773 | 0.0154 | -0.011 | -50.213
-7 | -0.728 | 0.01453 | -0.011 | -50.078
-6.5 | -0.679 | 0.01375 | -0.012 | -49.393
-6 | -0.628 | 0.0131 | -0.012 | -47.99
-5.5 | -0.578 | 0.01242 | -0.013 | -46.503
-5 | -0.519 | 0.01186 | -0.014 | -43.745
-4.5 | -0.459 | 0.01142 | -0.014 | -40.186
-4 | -0.399 | 0.00795 | -0.015 | -50.122
-3.5 | -0.337 | 0.00781 | -0.015 | -43.212
-3 | -0.276 | 0.00772 | -0.016 | -35.75
-2.5 | -0.214 | 0.00763 | -0.017 | -28.053
-2 | -0.152 | 0.0076 | -0.017 | -19.963
-1.5 | -0.089 | 0.00754 | -0.018 | -11.866
-1 | -0.027 | 0.00753 | -0.018 | -3.593
-0.5 | 0.035 | 0.00756 | -0.019 | 4.677
0 | 0.098 | 0.00757 | -0.019 | 12.925
0.5 | 0.16 | 0.00763 | -0.02 | 21.024
1 | 0.222 | 0.00767 | -0.02 | 28.994
1.5 | 0.285 | 0.00774 | -0.021 | 36.796
2 | 0.347 | 0.00783 | -0.022 | 44.318
2.5 | 0.409 | 0.00792 | -0.022 | 51.641
3 | 0.471 | 0.00806 | -0.023 | 58.364
3.5 | 0.532 | 0.00821 | -0.023 | 64.785
4 | 0.592 | 0.0084 | -0.024 | 70.519
4.5 | 0.652 | 0.0086 | -0.024 | 75.852
5 | 0.703 | 0.01316 | -0.025 | 53.429
5.5 | 0.757 | 0.01376 | -0.025 | 55.05
6 | 0.81 | 0.01447 | -0.025 | 55.989
6.5 | 0.86 | 0.01525 | -0.026 | 56.42
7 | 0.908 | 0.01602 | -0.026 | 56.668
7.5 | 0.953 | 0.01693 | -0.027 | 56.281
8 | 0.994 | 0.01795 | -0.027 | 55.372
8.5 | 1.031 | 0.01913 | -0.028 | 53.905
9 | 1.064 | 0.02048 | -0.028 | 51.943
9.5 | 1.091 | 0.02187 | -0.028 | 49.881
10 | 1.105 | 0.02402 | -0.029 | 45.977
10.5 | 0.953 | 0.06836 | -0.017 | 13.947
11 | 0.956 | 0.07412 | -0.016 | 12.903
11.5 | 0.954 | 0.08049 | -0.015 | 11.854
12 | 0.946 | 0.08566 | -0.014 | 11.048
12.5 | 0.933 | 0.09079 | -0.014 | 10.273
13 | 0.912 | 0.09841 | -0.014 | 9.265
13.5 | 0.884 | 0.1066 | -0.014 | 8.291
14 | 0.85 | 0.11516 | -0.014 | 7.377
14.5 | 0.81 | 0.12656 | -0.014 | 6.398
15 | 0.764 | 0.13885 | -0.014 | 5.501

## 30. Re 500k Mach 0.25 (2)
BIGFOIL.COM POLAR EXPORT
NACA63-114 a=0.8
NACA63-114 a=0.8 |  |  |  | Cl Max: | 1.1069 | at alpha= | 12.5 | deg
XFOIL ncrit=9 |  |  |  | L/D Max: | 75.0717 | at alpha= | 5 | deg
Re: | 500000 |  |  | Cd Min: | 0.20522 | at alpha= | 17.5 | deg
Mach: | 0.25 |  |  | Cl=0 at alpha= | -0.77778 | deg
|  |  |  | @ Cl=0.1, Cd= | 0.0079021
|  |  |  | @ Cl=0.4, Cd= | 0.0081861
|  |  |  | @ Cl=0.6, Cd= | 0.0085794
alpha (deg) | Cl | Cd | Cm | Cl/Cd
-16.5 | -0.6612 | 0.18876 | 0.0322 | -3.5029
-16 | -0.6633 | 0.17536 | 0.0229 | -3.7825
-15.5 | -0.6484 | 0.16786 | 0.0201 | -3.8627
-15 | -0.629 | 0.16227 | 0.0175 | -3.8763
-14.5 | -0.6759 | 0.13327 | 0.0039 | -5.0717
-14 | -0.7473 | 0.10333 | -0.012 | -7.2322
-13.5 | -0.8298 | 0.07701 | -0.0301 | -10.7752
-13 | -0.878 | 0.06245 | -0.0392 | -14.0592
-12.5 | -0.9132 | 0.05187 | -0.0441 | -17.6056
-12 | -0.9354 | 0.04401 | -0.046 | -21.2543
-11.5 | -0.9481 | 0.0376 | -0.0456 | -25.2154
-11 | -0.9475 | 0.03296 | -0.0439 | -28.747
-10.5 | -0.937 | 0.02954 | -0.0411 | -31.7197
-10 | -0.9123 | 0.02557 | -0.0387 | -35.6785
-9.5 | -0.882 | 0.02328 | -0.0363 | -37.8866
-9 | -0.8345 | 0.02112 | -0.0364 | -39.5123
-8.5 | -0.7879 | 0.01899 | -0.0358 | -41.4903
-8 | -0.7576 | 0.0176 | -0.0315 | -43.0455
-7.5 | -0.7191 | 0.0164 | -0.0284 | -43.8476
-7 | -0.6803 | 0.01496 | -0.0256 | -45.4746
-6.5 | -0.6341 | 0.01391 | -0.0237 | -45.5859
-6 | -0.5854 | 0.01288 | -0.0223 | -45.4503
-5.5 | -0.5356 | 0.01178 | -0.0212 | -45.4669
-5 | -0.4886 | 0.01016 | -0.0202 | -48.0906
-4.5 | -0.44 | 0.00866 | -0.0195 | -50.8083
-4 | -0.3833 | 0.00823 | -0.0193 | -46.5735
-3.5 | -0.3245 | 0.00808 | -0.0193 | -40.1609
-3 | -0.2657 | 0.00799 | -0.0193 | -33.2541
-2.5 | -0.2061 | 0.00795 | -0.0194 | -25.9245
-2 | -0.1467 | 0.00793 | -0.0195 | -18.4994
-1.5 | -0.0869 | 0.00792 | -0.0197 | -10.9722
-1 | -0.0268 | 0.00789 | -0.02 | -3.3967
-0.5 | 0.0335 | 0.00788 | -0.0204 | 4.2513
0 | 0.0937 | 0.0079 | -0.0208 | 11.8608
0.5 | 0.1536 | 0.00792 | -0.0211 | 19.3939
1 | 0.2135 | 0.00796 | -0.0214 | 26.8216
1.5 | 0.2733 | 0.00803 | -0.0217 | 34.0349
2 | 0.3331 | 0.0081 | -0.0219 | 41.1235
2.5 | 0.3927 | 0.00818 | -0.0221 | 48.0073
3 | 0.452 | 0.00823 | -0.0222 | 54.921
3.5 | 0.5108 | 0.00833 | -0.0222 | 61.3205
4 | 0.5686 | 0.00847 | -0.0219 | 67.1311
4.5 | 0.626 | 0.00867 | -0.0216 | 72.203
5 | 0.6809 | 0.00907 | -0.021 | 75.0717
5.5 | 0.7266 | 0.01034 | -0.0194 | 70.2708
6.5 | 0.804 | 0.0137 | -0.0144 | 58.6861
7 | 0.8436 | 0.01485 | -0.0115 | 56.8081
7.5 | 0.8773 | 0.01583 | -0.0072 | 55.4201
8 | 0.9219 | 0.01729 | -0.0061 | 53.3198
8.5 | 0.9477 | 0.01901 | -0.0022 | 49.8527
9 | 0.9707 | 0.02104 | 0.0017 | 46.1359
9.5 | 0.9974 | 0.02309 | 0.0046 | 43.1962
10 | 1.0168 | 0.02606 | 0.0077 | 39.0177
10.5 | 1.0443 | 0.02853 | 0.01 | 36.6036
11 | 1.0686 | 0.0314 | 0.0122 | 34.0318
11.5 | 1.0893 | 0.03468 | 0.0141 | 31.41
12 | 1.1023 | 0.0391 | 0.0159 | 28.1918
12.5 | 1.1069 | 0.04419 | 0.0169 | 25.0487
13 | 1.1015 | 0.05064 | 0.017 | 21.7516
13.5 | 1.0889 | 0.05822 | 0.0155 | 18.7032
14 | 1.0698 | 0.06737 | 0.0123 | 15.8795
14.5 | 1.042 | 0.07893 | 0.0066 | 13.2016
15 | 1.0019 | 0.0942 | -0.0024 | 10.6359
15.5 | 0.9226 | 0.12089 | -0.0199 | 7.6317
16 | 0.8081 | 0.16496 | -0.0445 | 4.8988
16.5 | 0.7831 | 0.19013 | -0.0562 | 4.1188
17 | 0.803 | 0.19543 | -0.0589 | 4.1089
17.5 | 0.8135 | 0.20522 | -0.0637 | 3.964

## 31. Re 500k Mach 0.50 (1)
BIGFOIL.COM POLAR EXPORT
NACA63-114 a=0.8
NACA63-114 a=0.8 |  |  |  | Cl Max: | 1.131 | at alpha= | 20 | deg
JavaFoil+Calcfoil stall+Eppler ext transition |  |  |  | L/D Max: | 70.956 | at alpha= | 4 | deg
Re: | 500000 |  |  | Cd Min: | 0.00788 | at alpha= | -1 | deg
Mach: | 0.5 |  |  | Cl=0 at alpha= | -0.78571 | deg
|  |  |  | @ Cl=0.1, Cd= | 0.0079161
|  |  |  | @ Cl=0.4, Cd= | 0.0083461
|  |  |  | @ Cl=0.6, Cd= | 0.0089328
alpha (deg) | Cl | Cd | Cm | Cl/Cd
-20 | -1.059 | 0.23072 | 0.001 | -4.591
-19.5 | -1.034 | 0.2292 | 0.001 | -4.51
-19 | -1.004 | 0.21689 | 0.001 | -4.628
-18.5 | -0.977 | 0.20962 | 0 | -4.659
-18 | -0.95 | 0.20424 | 0 | -4.651
-17.5 | -0.923 | 0.20597 | 0 | -4.481
-17 | -0.895 | 0.1951 | -0.001 | -4.586
-16.5 | -0.867 | 0.18454 | -0.001 | -4.698
-16 | -0.84 | 0.17832 | -0.001 | -4.711
-15.5 | -0.813 | 0.17255 | -0.001 | -4.712
-15 | -0.785 | 0.16845 | -0.002 | -4.661
-14.5 | -0.757 | 0.16521 | -0.002 | -4.582
-14 | -0.73 | 0.15599 | -0.002 | -4.678
-13.5 | -0.703 | 0.1534 | -0.002 | -4.581
-13 | -0.676 | 0.14288 | -0.003 | -4.729
-12.5 | -0.647 | 0.13915 | -0.003 | -4.648
-12 | -0.62 | 0.13826 | -0.003 | -4.482
-11.5 | -0.592 | 0.13068 | -0.003 | -4.533
-11 | -0.565 | 0.12754 | -0.004 | -4.43
-10.5 | -0.537 | 0.11307 | -0.003 | -4.748
-10 | -0.509 | 0.11467 | -0.004 | -4.442
-9.5 | -0.482 | 0.10683 | -0.004 | -4.512
-9 | -0.454 | 0.0878 | -0.004 | -5.173
-8.5 | -0.427 | 0.06761 | -0.004 | -6.313
-8 | -0.635 | 0.05782 | -0.005 | -10.989
-7.5 | -0.649 | 0.05194 | -0.006 | -12.504
-7 | -0.751 | 0.01845 | -0.012 | -40.721
-6.5 | -0.718 | 0.01697 | -0.013 | -42.29
-6 | -0.673 | 0.01575 | -0.014 | -42.732
-5.5 | -0.621 | 0.01467 | -0.014 | -42.299
-5 | -0.563 | 0.01375 | -0.015 | -40.949
-4.5 | -0.502 | 0.01298 | -0.016 | -38.691
-4 | -0.44 | 0.01182 | -0.016 | -37.216
-3.5 | -0.376 | 0.00832 | -0.017 | -45.227
-3 | -0.308 | 0.00815 | -0.018 | -37.791
-2.5 | -0.239 | 0.00803 | -0.018 | -29.753
-2 | -0.17 | 0.00796 | -0.019 | -21.316
-1.5 | -0.1 | 0.00789 | -0.02 | -12.676
-1 | -0.03 | 0.00788 | -0.02 | -3.838
-0.5 | 0.04 | 0.00789 | -0.021 | 5.016
0 | 0.109 | 0.00792 | -0.022 | 13.814
0.5 | 0.179 | 0.00794 | -0.022 | 22.571
1 | 0.249 | 0.00808 | -0.023 | 30.784
1.5 | 0.318 | 0.00817 | -0.023 | 38.947
2 | 0.388 | 0.00832 | -0.024 | 46.617
2.5 | 0.457 | 0.00847 | -0.025 | 53.939
3 | 0.525 | 0.00864 | -0.025 | 60.805
3.5 | 0.593 | 0.00889 | -0.026 | 66.737
4 | 0.66 | 0.0093 | -0.027 | 70.956
4.5 | 0.71 | 0.01444 | -0.027 | 49.148
5 | 0.77 | 0.01527 | -0.027 | 50.421
5.5 | 0.825 | 0.01629 | -0.028 | 50.659
6 | 0.876 | 0.01738 | -0.028 | 50.37
6.5 | 0.918 | 0.01867 | -0.029 | 49.183
7 | 0.95 | 0.02018 | -0.029 | 47.082
7.5 | 0.962 | 0.02229 | -0.029 | 43.176
8 | 0.796 | 0.05745 | -0.014 | 13.862
8.5 | 0.683 | 0.0671 | -0.012 | 10.173
9 | 0.537 | 0.09719 | -0.012 | 5.527
9.5 | 0.565 | 0.10015 | -0.014 | 5.641
10 | 0.592 | 0.10647 | -0.014 | 5.559
10.5 | 0.619 | 0.11506 | -0.014 | 5.378
11 | 0.647 | 0.12308 | -0.016 | 5.257
11.5 | 0.674 | 0.12251 | -0.016 | 5.499
12 | 0.7 | 0.13717 | -0.016 | 5.105
12.5 | 0.727 | 0.13527 | -0.017 | 5.375
13 | 0.755 | 0.14232 | -0.018 | 5.308
13.5 | 0.782 | 0.15297 | -0.018 | 5.112
14 | 0.808 | 0.16047 | -0.019 | 5.038
14.5 | 0.835 | 0.16196 | -0.019 | 5.158
15 | 0.864 | 0.17858 | -0.02 | 4.836
15.5 | 0.89 | 0.17506 | -0.021 | 5.084
16 | 0.917 | 0.18018 | -0.021 | 5.087
16.5 | 0.944 | 0.18947 | -0.022 | 4.981
17 | 0.972 | 0.19259 | -0.023 | 5.045
17.5 | 0.998 | 0.20691 | -0.023 | 4.822
18 | 1.024 | 0.20857 | -0.023 | 4.909
18.5 | 1.051 | 0.21606 | -0.024 | 4.864
19 | 1.079 | 0.22111 | -0.025 | 4.88
19.5 | 1.105 | 0.23053 | -0.025 | 4.793
20 | 1.131 | 0.23611 | -0.026 | 4.789

## 32. Re 500k Mach 0.50 (2)
BIGFOIL.COM POLAR EXPORT
NACA63-114 a=0.8
NACA63-114 a=0.8 |  |  |  | Cl Max: | 0.9573 | at alpha= | 20 | deg
XFOIL ncrit=9 |  |  |  | L/D Max: | 72.7171 | at alpha= | 4.5 | deg
Re: | 500000 |  |  | Cd Min: | 0.27913 | at alpha= | 20 | deg
Mach: | 0.5 |  |  | Cl=0 at alpha= | -0.76929 | deg
|  |  |  | @ Cl=0.1, Cd= | 0.0084683
|  |  |  | @ Cl=0.4, Cd= | 0.0087615
|  |  |  | @ Cl=0.6, Cd= | 0.0091284
alpha (deg) | Cl | Cd | Cm | Cl/Cd
-20 | -0.8421 | 0.26686 | 0.0771 | -3.1556
-19.5 | -0.8174 | 0.25808 | 0.0729 | -3.1672
-19 | -0.7939 | 0.2506 | 0.0684 | -3.168
-18.5 | -0.7718 | 0.24234 | 0.0632 | -3.1848
-18 | -0.7582 | 0.23208 | 0.0547 | -3.267
-17.5 | -0.7313 | 0.22388 | 0.0517 | -3.2665
-17 | -0.7083 | 0.21623 | 0.0472 | -3.2757
-16.5 | -0.6945 | 0.20623 | 0.0397 | -3.3676
-16 | -0.6796 | 0.19602 | 0.0332 | -3.467
-15.5 | -0.6512 | 0.18929 | 0.0311 | -3.4402
-15 | -0.6308 | 0.18129 | 0.0265 | -3.4795
-14.5 | -0.6263 | 0.16924 | 0.0173 | -3.7007
-14 | -0.6104 | 0.15962 | 0.013 | -3.8241
-13.5 | -0.5967 | 0.14874 | 0.0084 | -4.0117
-13 | -0.5882 | 0.13823 | 0.0029 | -4.2552
-12.5 | -0.5835 | 0.12744 | -0.0028 | -4.5786
-12 | -0.5875 | 0.11505 | -0.0096 | -5.1065
-11.5 | -0.6043 | 0.10049 | -0.0179 | -6.0135
-11 | -0.643 | 0.08188 | -0.0295 | -7.853
-10.5 | -0.6809 | 0.06632 | -0.0407 | -10.2669
-10 | -0.7139 | 0.05413 | -0.049 | -13.1886
-9.5 | -0.7427 | 0.04403 | -0.0544 | -16.868
-9 | -0.7603 | 0.03602 | -0.0567 | -21.1077
-8.5 | -0.7509 | 0.02934 | -0.0598 | -25.593
-8 | -0.7395 | 0.02539 | -0.0558 | -29.1256
-7.5 | -0.719 | 0.0223 | -0.0505 | -32.2422
-7 | -0.6921 | 0.01989 | -0.0451 | -34.7964
-6.5 | -0.6719 | 0.01768 | -0.0388 | -38.0034
-6 | -0.634 | 0.01595 | -0.0342 | -39.7492
-5.5 | -0.5903 | 0.01433 | -0.0305 | -41.1933
-5 | -0.5387 | 0.01295 | -0.0277 | -41.5985
-4.5 | -0.4872 | 0.01134 | -0.0256 | -42.963
-4 | -0.4387 | 0.00925 | -0.0237 | -47.427
-3.5 | -0.3742 | 0.00874 | -0.0229 | -42.8146
-3 | -0.3065 | 0.0086 | -0.0224 | -35.6395
-2.5 | -0.2378 | 0.00855 | -0.0222 | -27.8129
-2 | -0.1694 | 0.00852 | -0.022 | -19.8826
-1.5 | -0.1005 | 0.00848 | -0.0222 | -11.8514
-1 | -0.0317 | 0.00846 | -0.0225 | -3.747
-0.5 | 0.037 | 0.00845 | -0.0228 | 4.3787
0 | 0.1057 | 0.00847 | -0.0231 | 12.4793
0.5 | 0.1743 | 0.00851 | -0.0234 | 20.4818
1 | 0.2431 | 0.00857 | -0.0237 | 28.3664
1.5 | 0.312 | 0.00865 | -0.024 | 36.0694
2 | 0.3804 | 0.00873 | -0.0241 | 43.5739
2.5 | 0.4488 | 0.00884 | -0.024 | 50.7692
3 | 0.5166 | 0.00892 | -0.0236 | 57.9148
3.5 | 0.5841 | 0.00908 | -0.023 | 64.3282
4 | 0.6498 | 0.00928 | -0.022 | 70.0216
4.5 | 0.7119 | 0.00979 | -0.0203 | 72.7171
5 | 0.7509 | 0.01175 | -0.0163 | 63.9064
5.5 | 0.7815 | 0.01395 | -0.0113 | 56.0215
6 | 0.8131 | 0.01566 | -0.0058 | 51.9221
6.5 | 0.8324 | 0.01738 | 0.0012 | 47.8941
7 | 0.8506 | 0.01955 | 0.0074 | 43.509
7.5 | 0.8583 | 0.02229 | 0.0139 | 38.5061
8 | 0.8942 | 0.02556 | 0.015 | 34.9844
8.5 | 0.9148 | 0.02933 | 0.0179 | 31.1899
9 | 0.9357 | 0.03356 | 0.021 | 27.8814
9.5 | 0.9441 | 0.03916 | 0.023 | 24.1088
10 | 0.9403 | 0.04601 | 0.0229 | 20.4369
10.5 | 0.9257 | 0.05443 | 0.0207 | 17.0072
11 | 0.9008 | 0.065 | 0.0158 | 13.8585
11.5 | 0.8693 | 0.07804 | 0.008 | 11.1392
12 | 0.8366 | 0.09301 | -0.0019 | 8.9947
12.5 | 0.7984 | 0.11111 | -0.014 | 7.1857
13 | 0.7644 | 0.13047 | -0.0255 | 5.8588
13.5 | 0.7517 | 0.1462 | -0.0345 | 5.1416
14 | 0.751 | 0.15977 | -0.0422 | 4.7005
14.5 | 0.7581 | 0.17175 | -0.0489 | 4.414
15 | 0.7703 | 0.1826 | -0.0549 | 4.2185
15.5 | 0.7912 | 0.19179 | -0.0576 | 4.1253
16 | 0.8057 | 0.20287 | -0.0641 | 3.9715
16.5 | 0.8144 | 0.2152 | -0.0734 | 3.7844
17 | 0.8367 | 0.22308 | -0.0779 | 3.7507
17.5 | 0.8634 | 0.23096 | -0.0805 | 3.7383
18 | 0.874 | 0.24273 | -0.0897 | 3.6007
18.5 | 0.8942 | 0.25187 | -0.0955 | 3.5502
19 | 0.919 | 0.25899 | -0.0994 | 3.5484
19.5 | 0.9413 | 0.26821 | -0.1041 | 3.5096
20 | 0.9573 | 0.27913 | -0.1126 | 3.4296

## 33. Re 750k Mach 0.00 (1)
BIGFOIL.COM POLAR EXPORT
NACA63-114 a=0.8
NACA63-114 a=0.8 |  |  |  | Cl Max: | 1.184 | at alpha= | 12 | deg
JavaFoil+Calcfoil stall+Eppler ext transition |  |  |  | L/D Max: | 88.742 | at alpha= | 5 | deg
Re: | 750000 |  |  | Cd Min: | 0.00668 | at alpha= | -1 | deg
Mach: | 0 |  |  | Cl=0 at alpha= | -0.78333 | deg
|  |  |  | @ Cl=0.1, Cd= | 0.0067225
|  |  |  | @ Cl=0.4, Cd= | 0.0069787
|  |  |  | @ Cl=0.6, Cd= | 0.0074386
alpha (deg) | Cl | Cd | Cm | Cl/Cd
-16.5 | -0.897 | 0.13394 | -0.001 | -6.7
-16 | -0.911 | 0.12514 | -0.001 | -7.279
-15.5 | -0.921 | 0.11925 | -0.001 | -7.723
-15 | -0.929 | 0.11031 | -0.001 | -8.422
-14.5 | -0.934 | 0.10563 | -0.002 | -8.84
-14 | -0.936 | 0.0996 | -0.002 | -9.394
-13.5 | -0.933 | 0.09376 | -0.002 | -9.952
-13 | -0.926 | 0.08699 | -0.003 | -10.649
-12.5 | -0.918 | 0.0802 | -0.003 | -11.443
-12 | -0.914 | 0.07018 | -0.004 | -13.017
-11.5 | -1.018 | 0.02525 | -0.006 | -40.316
-11 | -1.004 | 0.02197 | -0.006 | -45.695
-10.5 | -0.981 | 0.02007 | -0.007 | -48.894
-10 | -0.955 | 0.01827 | -0.008 | -52.262
-9.5 | -0.924 | 0.01681 | -0.008 | -54.943
-9 | -0.889 | 0.01567 | -0.009 | -56.75
-8.5 | -0.85 | 0.01479 | -0.009 | -57.502
-8 | -0.809 | 0.01389 | -0.01 | -58.24
-7.5 | -0.765 | 0.01317 | -0.01 | -58.078
-7 | -0.719 | 0.01188 | -0.011 | -60.516
-6.5 | -0.672 | 0.0118 | -0.012 | -56.92
-6 | -0.617 | 0.01138 | -0.012 | -54.225
-5.5 | -0.561 | 0.01091 | -0.013 | -51.386
-5 | -0.503 | 0.0105 | -0.013 | -47.92
-4.5 | -0.445 | 0.01015 | -0.014 | -43.831
-4 | -0.386 | 0.007 | -0.014 | -55.186
-3.5 | -0.327 | 0.00691 | -0.015 | -47.331
-3 | -0.267 | 0.00681 | -0.015 | -39.224
-2.5 | -0.207 | 0.00676 | -0.016 | -30.639
-2 | -0.147 | 0.00672 | -0.017 | -21.887
-1.5 | -0.087 | 0.00669 | -0.017 | -12.958
-1 | -0.026 | 0.00668 | -0.018 | -3.923
-0.5 | 0.034 | 0.00672 | -0.018 | 5.097
0 | 0.095 | 0.00672 | -0.019 | 14.107
0.5 | 0.155 | 0.00675 | -0.019 | 23.009
1 | 0.215 | 0.00679 | -0.02 | 31.745
1.5 | 0.276 | 0.00685 | -0.02 | 40.268
2 | 0.336 | 0.00689 | -0.021 | 48.732
2.5 | 0.396 | 0.00697 | -0.021 | 56.79
3 | 0.456 | 0.0071 | -0.022 | 64.236
3.5 | 0.515 | 0.00722 | -0.023 | 71.327
4 | 0.574 | 0.00734 | -0.023 | 78.206
4.5 | 0.632 | 0.00756 | -0.024 | 83.678
5 | 0.69 | 0.00778 | -0.024 | 88.742
5.5 | 0.741 | 0.01215 | -0.024 | 61.013
6 | 0.793 | 0.01271 | -0.025 | 62.398
6.5 | 0.843 | 0.01328 | -0.025 | 63.496
7 | 0.892 | 0.01389 | -0.026 | 64.213
7.5 | 0.938 | 0.01463 | -0.026 | 64.088
8 | 0.981 | 0.01539 | -0.027 | 63.789
8.5 | 1.023 | 0.01621 | -0.027 | 63.09
9 | 1.061 | 0.01715 | -0.027 | 61.827
9.5 | 1.095 | 0.01833 | -0.028 | 59.737
10 | 1.123 | 0.01951 | -0.028 | 57.55
10.5 | 1.147 | 0.02076 | -0.028 | 55.222
11 | 1.164 | 0.02232 | -0.029 | 52.174
11.5 | 1.177 | 0.02413 | -0.029 | 48.761
12 | 1.184 | 0.02607 | -0.029 | 45.404
12.5 | 1.181 | 0.02936 | -0.029 | 40.23
13 | 1.062 | 0.07006 | -0.023 | 15.164
13.5 | 1.028 | 0.09023 | -0.019 | 11.396
14 | 1.018 | 0.0988 | -0.017 | 10.301
14.5 | 1.014 | 0.10261 | -0.018 | 9.88
15 | 0.999 | 0.11268 | -0.016 | 8.864
15.5 | 0.985 | 0.12005 | -0.016 | 8.207
16 | 0.97 | 0.12475 | -0.016 | 7.777
16.5 | 0.953 | 0.13438 | -0.016 | 7.089
17 | 0.933 | 0.14217 | -0.016 | 6.564

## 34. Re 750k Mach 0.00 (2)
BIGFOIL.COM POLAR EXPORT
NACA63-114 a=0.8
NACA63-114 a=0.8 |  |  |  | Cl Max: | 1.2493 | at alpha= | 15 | deg
XFOIL ncrit=9 |  |  |  | L/D Max: | 81.8735 | at alpha= | 5 | deg
Re: | 750000 |  |  | Cd Min: | 0.21648 | at alpha= | -19 | deg
Mach: | 0 |  |  | Cl=0 at alpha= | -0.77835 | deg
|  |  |  | @ Cl=0.1, Cd= | 0.0066016
|  |  |  | @ Cl=0.4, Cd= | 0.0068704
|  |  |  | @ Cl=0.6, Cd= | 0.007477
alpha (deg) | Cl | Cd | Cm | Cl/Cd
-19 | -0.7366 | 0.21648 | 0.0497 | -3.4026
-18.5 | -0.7178 | 0.21123 | 0.0464 | -3.3982
-18 | -0.7013 | 0.20493 | 0.0425 | -3.4221
-17.5 | -0.9321 | 0.11958 | 0.0009 | -7.7948
-17 | -1.0112 | 0.09314 | -0.0161 | -10.8568
-16.5 | -1.0527 | 0.0774 | -0.0258 | -13.6008
-16 | -1.0743 | 0.06667 | -0.0319 | -16.1137
-15.5 | -1.0932 | 0.05753 | -0.0362 | -19.0023
-15 | -1.1036 | 0.05041 | -0.0389 | -21.8925
-14.5 | -1.1111 | 0.04412 | -0.0401 | -25.1836
-14 | -1.1151 | 0.03826 | -0.0399 | -29.1453
-13.5 | -1.1049 | 0.03439 | -0.0394 | -32.1285
-13 | -1.0894 | 0.03131 | -0.0386 | -34.794
-12.5 | -1.0713 | 0.02854 | -0.0372 | -37.5368
-12 | -1.0502 | 0.02613 | -0.0356 | -40.1914
-11.5 | -1.0273 | 0.02395 | -0.0335 | -42.8935
-11 | -0.9998 | 0.02251 | -0.0312 | -44.4158
-10.5 | -0.9813 | 0.01996 | -0.0276 | -49.1633
-10 | -0.9432 | 0.01858 | -0.0264 | -50.7643
-9.5 | -0.8896 | 0.01735 | -0.0276 | -51.2738
-9 | -0.8558 | 0.0163 | -0.0244 | -52.5031
-8.5 | -0.8182 | 0.01506 | -0.022 | -54.3293
-8 | -0.7725 | 0.0143 | -0.0207 | -54.021
-7.5 | -0.7278 | 0.01322 | -0.0194 | -55.053
-7 | -0.678 | 0.01254 | -0.0187 | -54.067
-6.5 | -0.6281 | 0.01175 | -0.0181 | -53.4553
-6 | -0.5765 | 0.01106 | -0.0177 | -52.1248
-5.5 | -0.5257 | 0.01014 | -0.0174 | -51.8442
-5 | -0.4754 | 0.00906 | -0.0171 | -52.4724
-4.5 | -0.4259 | 0.00773 | -0.017 | -55.097
-4 | -0.3717 | 0.00715 | -0.0171 | -51.986
-3.5 | -0.3149 | 0.00691 | -0.0174 | -45.5716
-3 | -0.2575 | 0.00677 | -0.0177 | -38.0355
-2.5 | -0.1998 | 0.00668 | -0.0181 | -29.9102
-2 | -0.1419 | 0.00665 | -0.0184 | -21.3383
-1.5 | -0.0839 | 0.00663 | -0.0188 | -12.6546
-1 | -0.0258 | 0.00663 | -0.0192 | -3.8914
-0.5 | 0.0324 | 0.00661 | -0.0197 | 4.9017
0 | 0.0906 | 0.0066 | -0.0201 | 13.7273
0.5 | 0.1488 | 0.00661 | -0.0206 | 22.5113
1 | 0.207 | 0.00665 | -0.021 | 31.1278
1.5 | 0.265 | 0.0067 | -0.0215 | 39.5522
2 | 0.3229 | 0.00677 | -0.0219 | 47.6957
2.5 | 0.3807 | 0.00684 | -0.0222 | 55.6579
3 | 0.4378 | 0.00693 | -0.0225 | 63.1746
3.5 | 0.4949 | 0.00705 | -0.0227 | 70.1986
4 | 0.5512 | 0.00724 | -0.0229 | 76.1326
4.5 | 0.6068 | 0.00751 | -0.023 | 80.7989
5 | 0.6599 | 0.00806 | -0.0228 | 81.8734
5.5 | 0.7063 | 0.00936 | -0.022 | 75.4594
6 | 0.7509 | 0.01074 | -0.0209 | 69.9162
6.5 | 0.7961 | 0.01187 | -0.0197 | 67.0682
7 | 0.8424 | 0.01274 | -0.0185 | 66.1224
8 | 0.9277 | 0.01444 | -0.0147 | 64.2452
8.5 | 0.9723 | 0.01508 | -0.0131 | 64.4761
9 | 1.0121 | 0.0165 | -0.0117 | 61.3394
9.5 | 1.0527 | 0.01746 | -0.01 | 60.2921
10 | 1.082 | 0.01868 | -0.0068 | 57.9229
10.5 | 1.094 | 0.0209 | -0.0019 | 52.3445
11 | 1.1237 | 0.02231 | 0.0003 | 50.3675
11.5 | 1.1477 | 0.02424 | 0.0027 | 47.3474
12 | 1.1701 | 0.02642 | 0.0048 | 44.2884
12.5 | 1.1772 | 0.03012 | 0.0074 | 39.0837
13 | 1.1984 | 0.03275 | 0.0087 | 36.5924
13.5 | 1.2155 | 0.03589 | 0.0098 | 33.8674
14 | 1.2297 | 0.03945 | 0.0105 | 31.1711
14.5 | 1.2432 | 0.04322 | 0.0106 | 28.7645
15 | 1.2493 | 0.04798 | 0.0105 | 26.0379
15.5 | 1.2428 | 0.05456 | 0.0101 | 22.7786
16 | 1.2434 | 0.06079 | 0.0084 | 20.454
16.5 | 1.2406 | 0.06792 | 0.0058 | 18.2656
17 | 1.2311 | 0.07652 | 0.0023 | 16.0886
17.5 | 1.2162 | 0.08664 | -0.0026 | 14.0374
18 | 1.1967 | 0.09825 | -0.0088 | 12.1802
18.5 | 1.1695 | 0.11221 | -0.0169 | 10.4224
19 | 1.1318 | 0.12944 | -0.0275 | 8.7438

## 35. Re 750k Mach 0.10 (1)
BIGFOIL.COM POLAR EXPORT
NACA63-114 a=0.8
NACA63-114 a=0.8 |  |  |  | Cl Max: | 1.174 | at alpha= | 12 | deg
JavaFoil+Calcfoil stall+Eppler ext transition |  |  |  | L/D Max: | 89.021 | at alpha= | 5 | deg
Re: | 750000 |  |  | Cd Min: | 0.00669 | at alpha= | -1.5 | deg
Mach: | 0.1 |  |  | Cl=0 at alpha= | -0.78333 | deg
|  |  |  | @ Cl=0.1, Cd= | 0.0067225
|  |  |  | @ Cl=0.4, Cd= | 0.0069743
|  |  |  | @ Cl=0.6, Cd= | 0.007468
alpha (deg) | Cl | Cd | Cm | Cl/Cd
-16.5 | -0.866 | 0.13764 | -0.001 | -6.295
-16 | -0.883 | 0.12829 | -0.001 | -6.886
-15.5 | -0.898 | 0.12056 | -0.001 | -7.447
-15 | -0.909 | 0.11312 | -0.001 | -8.034
-14.5 | -0.917 | 0.10694 | -0.002 | -8.573
-14 | -0.921 | 0.10028 | -0.002 | -9.186
-13.5 | -0.922 | 0.0947 | -0.002 | -9.738
-13 | -0.916 | 0.08876 | -0.002 | -10.317
-12.5 | -0.908 | 0.08252 | -0.003 | -10.998
-12 | -0.898 | 0.0756 | -0.003 | -11.88
-11.5 | -1.006 | 0.02733 | -0.006 | -36.79
-11 | -0.998 | 0.02293 | -0.006 | -43.518
-10.5 | -0.979 | 0.0205 | -0.007 | -47.761
-10 | -0.954 | 0.01861 | -0.008 | -51.238
-9.5 | -0.924 | 0.01706 | -0.008 | -54.168
-9 | -0.89 | 0.01587 | -0.009 | -56.086
-8.5 | -0.852 | 0.01495 | -0.009 | -56.968
-8 | -0.811 | 0.01404 | -0.01 | -57.768
-7.5 | -0.767 | 0.01329 | -0.01 | -57.687
-7 | -0.721 | 0.01262 | -0.011 | -57.101
-6.5 | -0.674 | 0.01196 | -0.012 | -56.392
-6 | -0.62 | 0.01141 | -0.012 | -54.292
-5.5 | -0.563 | 0.011 | -0.013 | -51.214
-5 | -0.506 | 0.01052 | -0.013 | -48.062
-4.5 | -0.447 | 0.01025 | -0.014 | -43.627
-4 | -0.388 | 0.00701 | -0.014 | -55.379
-3.5 | -0.329 | 0.00692 | -0.015 | -47.497
-3 | -0.269 | 0.00682 | -0.016 | -39.352
-2.5 | -0.208 | 0.00677 | -0.016 | -30.776
-2 | -0.148 | 0.00672 | -0.017 | -21.99
-1.5 | -0.087 | 0.00669 | -0.017 | -13.012
-1 | -0.026 | 0.00669 | -0.018 | -3.939
-0.5 | 0.034 | 0.00673 | -0.018 | 5.117
0 | 0.095 | 0.00672 | -0.019 | 14.164
0.5 | 0.156 | 0.00675 | -0.019 | 23.114
1 | 0.217 | 0.00682 | -0.02 | 31.725
1.5 | 0.277 | 0.00685 | -0.02 | 40.438
2 | 0.338 | 0.00694 | -0.021 | 48.687
2.5 | 0.398 | 0.00697 | -0.022 | 57.077
3 | 0.458 | 0.0071 | -0.022 | 64.498
3.5 | 0.518 | 0.00726 | -0.023 | 71.362
4 | 0.577 | 0.00739 | -0.023 | 78.059
4.5 | 0.636 | 0.00759 | -0.024 | 83.765
5 | 0.693 | 0.00779 | -0.024 | 89.021
5.5 | 0.744 | 0.01221 | -0.025 | 60.915
6 | 0.796 | 0.01279 | -0.025 | 62.248
6.5 | 0.846 | 0.01337 | -0.025 | 63.284
7 | 0.895 | 0.01399 | -0.026 | 63.934
7.5 | 0.941 | 0.01472 | -0.026 | 63.893
8 | 0.984 | 0.01553 | -0.027 | 63.355
8.5 | 1.025 | 0.01643 | -0.027 | 62.356
9 | 1.062 | 0.01739 | -0.027 | 61.095
9.5 | 1.096 | 0.01856 | -0.028 | 59.03
10 | 1.123 | 0.01979 | -0.028 | 56.728
10.5 | 1.145 | 0.02111 | -0.029 | 54.243
11 | 1.161 | 0.02274 | -0.029 | 51.031
11.5 | 1.17 | 0.0247 | -0.029 | 47.361
12 | 1.174 | 0.02687 | -0.029 | 43.681
12.5 | 1.162 | 0.03163 | -0.029 | 36.73
13 | 1.018 | 0.08546 | -0.019 | 11.914
13.5 | 1.009 | 0.09355 | -0.017 | 10.79
14 | 1.001 | 0.10021 | -0.017 | 9.986
14.5 | 0.989 | 0.10783 | -0.016 | 9.17
15 | 0.974 | 0.11386 | -0.016 | 8.558
15.5 | 0.958 | 0.12078 | -0.016 | 7.93
16 | 0.939 | 0.12812 | -0.016 | 7.327
16.5 | 0.917 | 0.1371 | -0.016 | 6.691
17 | 0.894 | 0.1431 | -0.016 | 6.246

## 36. Re 750k Mach 0.10 (2)
BIGFOIL.COM POLAR EXPORT
NACA63-114 a=0.8
NACA63-114 a=0.8 |  |  |  | Cl Max: | 1.2353 | at alpha= | 15 | deg
XFOIL ncrit=9 |  |  |  | L/D Max: | 81.5233 | at alpha= | 5 | deg
Re: | 750000 |  |  | Cd Min: | 0.23959 | at alpha= | 20 | deg
Mach: | 0.1 |  |  | Cl=0 at alpha= | -0.77778 | deg
|  |  |  | @ Cl=0.1, Cd= | 0.0066215
|  |  |  | @ Cl=0.4, Cd= | 0.0068897
|  |  |  | @ Cl=0.6, Cd= | 0.0074974
alpha (deg) | Cl | Cd | Cm | Cl/Cd
-19 | -0.7381 | 0.21745 | 0.0503 | -3.3943
-18.5 | -0.719 | 0.21219 | 0.047 | -3.3885
-18 | -0.7022 | 0.20589 | 0.043 | -3.4106
-17 | -0.9369 | 0.11055 | -0.0053 | -8.4749
-16.5 | -0.9972 | 0.08895 | -0.0193 | -11.2108
-16 | -1.0288 | 0.07525 | -0.0279 | -13.6718
-15.5 | -1.0568 | 0.06378 | -0.0341 | -16.5695
-15 | -1.0751 | 0.05501 | -0.0382 | -19.5437
-14.5 | -1.0845 | 0.04823 | -0.0405 | -22.486
-14 | -1.0999 | 0.04084 | -0.041 | -26.9319
-13.5 | -1.0942 | 0.03633 | -0.0407 | -30.1184
-13 | -1.0813 | 0.03287 | -0.04 | -32.8963
-12.5 | -1.0653 | 0.0298 | -0.0389 | -35.7483
-12 | -1.0458 | 0.02714 | -0.0372 | -38.5335
-11.5 | -1.024 | 0.02473 | -0.0352 | -41.4072
-11 | -0.9975 | 0.02301 | -0.033 | -43.3507
-10.5 | -0.9803 | 0.02047 | -0.0292 | -47.8896
-10 | -0.9447 | 0.01898 | -0.0276 | -49.7734
-9.5 | -0.8916 | 0.01765 | -0.0288 | -50.5156
-9 | -0.8555 | 0.01681 | -0.0257 | -50.8923
-8.5 | -0.8217 | 0.01526 | -0.0228 | -53.8467
-8 | -0.7763 | 0.01445 | -0.0213 | -53.7232
-7.5 | -0.7314 | 0.01338 | -0.0199 | -54.6637
-7 | -0.6819 | 0.01263 | -0.0191 | -53.9905
-6.5 | -0.6317 | 0.01183 | -0.0184 | -53.3981
-6 | -0.5798 | 0.01113 | -0.018 | -52.0934
-5.5 | -0.5284 | 0.01026 | -0.0176 | -51.501
-5 | -0.4779 | 0.00916 | -0.0174 | -52.1725
-4.5 | -0.4283 | 0.00781 | -0.0172 | -54.8399
-4 | -0.374 | 0.00718 | -0.0172 | -52.0891
-3.5 | -0.3169 | 0.00694 | -0.0175 | -45.6628
-3 | -0.2592 | 0.00679 | -0.0178 | -38.1738
-2.5 | -0.2011 | 0.0067 | -0.0182 | -30.0149
-2 | -0.1428 | 0.00667 | -0.0185 | -21.4093
-1.5 | -0.0844 | 0.00665 | -0.0189 | -12.6917
-1 | -0.026 | 0.00664 | -0.0193 | -3.9157
-0.5 | 0.0325 | 0.00663 | -0.0198 | 4.902
0 | 0.0911 | 0.00662 | -0.0202 | 13.7613
0.5 | 0.1497 | 0.00663 | -0.0207 | 22.5792
1 | 0.2082 | 0.00666 | -0.0211 | 31.2613
1.5 | 0.2666 | 0.00672 | -0.0216 | 39.6726
2 | 0.325 | 0.00679 | -0.022 | 47.8645
2.5 | 0.3829 | 0.00686 | -0.0223 | 55.8163
3 | 0.4404 | 0.00696 | -0.0225 | 63.2759
3.5 | 0.498 | 0.00707 | -0.0228 | 70.4385
4 | 0.5546 | 0.00727 | -0.0229 | 76.2861
4.5 | 0.6105 | 0.00755 | -0.023 | 80.8609
5 | 0.6636 | 0.00814 | -0.0228 | 81.5233
5.5 | 0.7098 | 0.0095 | -0.0218 | 74.7158
6 | 0.7546 | 0.01087 | -0.0207 | 69.4204
6.5 | 0.8001 | 0.01199 | -0.0195 | 66.7306
7 | 0.8466 | 0.01287 | -0.0182 | 65.7809
7.5 | 0.892 | 0.01368 | -0.0167 | 65.2047
8.5 | 0.9757 | 0.01528 | -0.0124 | 63.8547
9 | 1.0149 | 0.01671 | -0.0107 | 60.7361
9.5 | 1.0534 | 0.01775 | -0.0087 | 59.3465
10 | 1.0786 | 0.01911 | -0.0048 | 56.4417
10.5 | 1.0925 | 0.02138 | -0.0004 | 51.0992
11 | 1.1211 | 0.02296 | 0.0019 | 48.8284
11.5 | 1.1445 | 0.02504 | 0.0042 | 45.7069
12 | 1.1648 | 0.02749 | 0.0063 | 42.3718
12.5 | 1.1741 | 0.03115 | 0.0087 | 37.6918
13 | 1.1934 | 0.03409 | 0.01 | 35.0073
13.5 | 1.209 | 0.0375 | 0.011 | 32.24
14 | 1.2215 | 0.04137 | 0.0116 | 29.5262
14.5 | 1.2332 | 0.04548 | 0.0115 | 27.1152
15 | 1.2353 | 0.05091 | 0.0111 | 24.2644
15.5 | 1.2277 | 0.05794 | 0.0101 | 21.1892
16 | 1.2237 | 0.06511 | 0.0078 | 18.7943
16.5 | 1.2156 | 0.07343 | 0.0044 | 16.5545
17 | 1.2001 | 0.0835 | -0.0003 | 14.3725
17.5 | 1.1777 | 0.09555 | -0.0067 | 12.3255
18 | 1.1495 | 0.10967 | -0.0149 | 10.4814
18.5 | 1.1086 | 0.1276 | -0.026 | 8.6881
19 | 0.8374 | 0.22667 | -0.078 | 3.6944
19.5 | 0.8523 | 0.23381 | -0.0825 | 3.6453
20 | 0.8697 | 0.23959 | -0.0864 | 3.63

## 37. Re 750k Mach 0.25 (1)
BIGFOIL.COM POLAR EXPORT
NACA63-114 a=0.8
NACA63-114 a=0.8 |  |  |  | Cl Max: | 1.121 | at alpha= | 10.5 | deg
JavaFoil+Calcfoil stall+Eppler ext transition |  |  |  | L/D Max: | 84.261 | at alpha= | 4.5 | deg
Re: | 750000 |  |  | Cd Min: | 0.00678 | at alpha= | -1.5 | deg
Mach: | 0.25 |  |  | Cl=0 at alpha= | -0.78226 | deg
|  |  |  | @ Cl=0.1, Cd= | 0.006791
|  |  |  | @ Cl=0.4, Cd= | 0.007104
|  |  |  | @ Cl=0.6, Cd= | 0.007558
alpha (deg) | Cl | Cd | Cm | Cl/Cd
-15 | -0.732 | 0.13022 | -0.001 | -5.619
-14.5 | -0.769 | 0.11745 | -0.001 | -6.549
-14 | -0.8 | 0.1119 | -0.002 | -7.153
-13.5 | -0.824 | 0.10308 | -0.002 | -7.99
-13 | -0.837 | 0.09607 | -0.002 | -8.715
-12.5 | -0.844 | 0.08911 | -0.003 | -9.476
-12 | -0.846 | 0.08255 | -0.003 | -10.249
-11.5 | -0.844 | 0.07663 | -0.003 | -11.011
-11 | -0.838 | 0.07053 | -0.004 | -11.876
-10.5 | -0.931 | 0.02852 | -0.007 | -32.636
-10 | -0.941 | 0.02077 | -0.008 | -45.307
-9.5 | -0.919 | 0.01872 | -0.008 | -49.113
-9 | -0.891 | 0.01721 | -0.009 | -51.767
-8.5 | -0.857 | 0.01601 | -0.009 | -53.542
-8 | -0.819 | 0.01491 | -0.01 | -54.958
-7.5 | -0.777 | 0.01401 | -0.011 | -55.477
-7 | -0.732 | 0.01323 | -0.011 | -55.274
-6.5 | -0.683 | 0.01254 | -0.012 | -54.478
-6 | -0.635 | 0.01185 | -0.013 | -53.573
-5.5 | -0.578 | 0.01129 | -0.013 | -51.173
-5 | -0.519 | 0.01087 | -0.014 | -47.714
-4.5 | -0.459 | 0.01048 | -0.014 | -43.796
-4 | -0.399 | 0.00711 | -0.015 | -56.068
-3.5 | -0.337 | 0.00701 | -0.015 | -48.165
-3 | -0.276 | 0.00691 | -0.016 | -39.942
-2.5 | -0.214 | 0.00683 | -0.017 | -31.326
-2 | -0.152 | 0.00679 | -0.017 | -22.346
-1.5 | -0.089 | 0.00678 | -0.018 | -13.197
-1 | -0.027 | 0.00678 | -0.018 | -3.991
-0.5 | 0.035 | 0.00678 | -0.019 | 5.217
0 | 0.098 | 0.00679 | -0.019 | 14.412
0.5 | 0.16 | 0.00682 | -0.02 | 23.517
1 | 0.222 | 0.00686 | -0.02 | 32.422
1.5 | 0.285 | 0.00693 | -0.021 | 41.117
2 | 0.347 | 0.00701 | -0.022 | 49.486
2.5 | 0.409 | 0.00712 | -0.022 | 57.447
3 | 0.471 | 0.00719 | -0.023 | 65.448
3.5 | 0.532 | 0.00739 | -0.023 | 72.01
4 | 0.592 | 0.00753 | -0.024 | 78.685
4.5 | 0.652 | 0.00774 | -0.024 | 84.261
5 | 0.706 | 0.0121 | -0.025 | 58.323
5.5 | 0.76 | 0.01264 | -0.025 | 60.15
6 | 0.813 | 0.01329 | -0.026 | 61.132
6.5 | 0.863 | 0.01399 | -0.026 | 61.671
7 | 0.911 | 0.0147 | -0.026 | 61.988
7.5 | 0.956 | 0.01552 | -0.027 | 61.616
8 | 0.997 | 0.01644 | -0.027 | 60.647
8.5 | 1.035 | 0.01751 | -0.028 | 59.075
9 | 1.068 | 0.01872 | -0.028 | 57.027
9.5 | 1.096 | 0.01999 | -0.028 | 54.817
10 | 1.113 | 0.02165 | -0.029 | 51.419
10.5 | 1.121 | 0.02371 | -0.029 | 47.288
11 | 1.12 | 0.02627 | -0.029 | 42.633
11.5 | 0.963 | 0.07493 | -0.018 | 12.858
12 | 0.95 | 0.08264 | -0.016 | 11.492
12.5 | 0.936 | 0.08752 | -0.016 | 10.695
13 | 0.914 | 0.09524 | -0.016 | 9.596
13.5 | 0.885 | 0.1031 | -0.015 | 8.583
14 | 0.851 | 0.11162 | -0.015 | 7.62
14.5 | 0.811 | 0.11909 | -0.015 | 6.806
15 | 0.765 | 0.12981 | -0.015 | 5.889
15.5 | 0.713 | 0.14095 | -0.015 | 5.061

## 38. Re 750k Mach 0.25 (2)
BIGFOIL.COM POLAR EXPORT
NACA63-114 a=0.8
NACA63-114 a=0.8 |  |  |  | Cl Max: | 1.1557 | at alpha= | 13.5 | deg
XFOIL ncrit=9 |  |  |  | L/D Max: | 81.2098 | at alpha= | 4.5 | deg
Re: | 750000 |  |  | Cd Min: | 0.21921 | at alpha= | 18.5 | deg
Mach: | 0.25 |  |  | Cl=0 at alpha= | -99 | deg
|  |  |  | @ Cl=0.1, Cd= | 0.006725
|  |  |  | @ Cl=0.4, Cd= | 0.0069868
|  |  |  | @ Cl=0.6, Cd= | 0.0075921
alpha (deg) | Cl | Cd | Cm | Cl/Cd
0 | 0.0939 | 0.00672 | -0.0208 | 13.9732
0.5 | 0.1544 | 0.00677 | -0.0212 | 22.8065
1 | 0.215 | 0.0068 | -0.0217 | 31.6176
1.5 | 0.2753 | 0.00683 | -0.0221 | 40.3075
2 | 0.3355 | 0.00689 | -0.0225 | 48.6938
2.5 | 0.3955 | 0.00698 | -0.0228 | 56.6619
3 | 0.4553 | 0.00707 | -0.023 | 64.3989
3.5 | 0.5147 | 0.00722 | -0.0232 | 71.2881
4 | 0.5735 | 0.00744 | -0.0232 | 77.0833
4.5 | 0.631 | 0.00777 | -0.0231 | 81.2098
5 | 0.6833 | 0.00865 | -0.0224 | 78.9942
5.5 | 0.7281 | 0.01026 | -0.021 | 70.9649
6 | 0.7739 | 0.01159 | -0.0195 | 66.7731
6.5 | 0.8203 | 0.01271 | -0.0178 | 64.5397
7 | 0.8672 | 0.01364 | -0.016 | 63.5777
7.5 | 0.9105 | 0.01459 | -0.0136 | 62.4058
8 | 0.95 | 0.0155 | -0.0105 | 61.2903
8.5 | 0.985 | 0.01682 | -0.0071 | 58.5612
9 | 1.0151 | 0.01813 | -0.0034 | 55.9901
9.5 | 1.0418 | 0.01975 | 0.0002 | 52.7494
10 | 1.0546 | 0.02251 | 0.0044 | 46.8503
10.5 | 1.0802 | 0.02472 | 0.0071 | 43.6974
11 | 1.1047 | 0.02715 | 0.0093 | 40.6888
11.5 | 1.1232 | 0.03021 | 0.0114 | 37.1797
12 | 1.1321 | 0.0344 | 0.0135 | 32.9099
12.5 | 1.146 | 0.03836 | 0.0148 | 29.8749
13 | 1.1532 | 0.04321 | 0.0156 | 26.6883
13.5 | 1.1557 | 0.04877 | 0.0154 | 23.6969
14 | 1.1522 | 0.05545 | 0.0141 | 20.7791
14.5 | 1.1495 | 0.06258 | 0.0117 | 18.3685
15 | 1.1294 | 0.07272 | 0.0075 | 15.5308
15.5 | 1.0986 | 0.08557 | 0.0009 | 12.8386
16 | 1.066 | 0.10022 | -0.0077 | 10.6366
16.5 | 1.0296 | 0.11724 | -0.0184 | 8.782
17 | 0.9848 | 0.1375 | -0.0314 | 7.1622
17.5 | 0.8092 | 0.20657 | -0.067 | 3.9173
18 | 0.8287 | 0.21199 | -0.0704 | 3.9091
18.5 | 0.8434 | 0.21921 | -0.0742 | 3.8475

## 39. Re 750k Mach 0.50 (1)
BIGFOIL.COM POLAR EXPORT
NACA63-114 a=0.8
NACA63-114 a=0.8 |  |  |  | Cl Max: | 1.131 | at alpha= | 20 | deg
JavaFoil+Calcfoil stall+Eppler ext transition |  |  |  | L/D Max: | 79.82 | at alpha= | 4 | deg
Re: | 750000 |  |  | Cd Min: | 0.00704 | at alpha= | -1 | deg
Mach: | 0.5 |  |  | Cl=0 at alpha= | -0.78571 | deg
|  |  |  | @ Cl=0.1, Cd= | 0.0070861
|  |  |  | @ Cl=0.4, Cd= | 0.0074261
|  |  |  | @ Cl=0.6, Cd= | 0.0079655
alpha (deg) | Cl | Cd | Cm | Cl/Cd
-20 | -1.059 | 0.21449 | 0.001 | -4.939
-19.5 | -1.034 | 0.20995 | 0.001 | -4.926
-19 | -1.004 | 0.19561 | 0.001 | -5.132
-18.5 | -0.977 | 0.1924 | 0 | -5.076
-18 | -0.95 | 0.18574 | 0 | -5.114
-17.5 | -0.923 | 0.18753 | 0 | -4.922
-17 | -0.895 | 0.17743 | -0.001 | -5.045
-16.5 | -0.867 | 0.16982 | -0.001 | -5.107
-16 | -0.84 | 0.16518 | -0.001 | -5.086
-15.5 | -0.813 | 0.15791 | -0.001 | -5.149
-15 | -0.786 | 0.15821 | -0.002 | -4.966
-14.5 | -0.757 | 0.1495 | -0.002 | -5.063
-14 | -0.73 | 0.14464 | -0.002 | -5.046
-13.5 | -0.703 | 0.14205 | -0.002 | -4.947
-13 | -0.676 | 0.13336 | -0.003 | -5.067
-12.5 | -0.647 | 0.12867 | -0.003 | -5.028
-12 | -0.62 | 0.12529 | -0.003 | -4.946
-11.5 | -0.592 | 0.11705 | -0.003 | -5.061
-11 | -0.565 | 0.1139 | -0.004 | -4.962
-10.5 | -0.537 | 0.10421 | -0.004 | -5.152
-10 | -0.509 | 0.10418 | -0.004 | -4.89
-9.5 | -0.482 | 0.09963 | -0.004 | -4.839
-9 | -0.454 | 0.08254 | -0.004 | -5.505
-8.5 | -0.427 | 0.06477 | -0.005 | -6.595
-8 | -0.637 | 0.05554 | -0.006 | -11.463
-7.5 | -0.662 | 0.04636 | -0.008 | -14.28
-7 | -0.755 | 0.01694 | -0.012 | -44.578
-6.5 | -0.721 | 0.01548 | -0.013 | -46.607
-6 | -0.676 | 0.01434 | -0.014 | -47.15
-5.5 | -0.624 | 0.01338 | -0.014 | -46.601
-5 | -0.566 | 0.01254 | -0.015 | -45.112
-4.5 | -0.505 | 0.01096 | -0.016 | -46.084
-4 | -0.444 | 0.01115 | -0.017 | -39.793
-3.5 | -0.376 | 0.00742 | -0.017 | -50.705
-3 | -0.308 | 0.00728 | -0.018 | -42.33
-2.5 | -0.239 | 0.00719 | -0.018 | -33.258
-2 | -0.17 | 0.0071 | -0.019 | -23.872
-1.5 | -0.1 | 0.00708 | -0.02 | -14.123
-1 | -0.03 | 0.00704 | -0.02 | -4.299
-0.5 | 0.04 | 0.00706 | -0.021 | 5.601
0 | 0.109 | 0.00709 | -0.022 | 15.431
0.5 | 0.179 | 0.00713 | -0.022 | 25.136
1 | 0.249 | 0.00723 | -0.023 | 34.383
1.5 | 0.318 | 0.00731 | -0.023 | 43.514
2 | 0.388 | 0.0074 | -0.024 | 52.376
2.5 | 0.457 | 0.00755 | -0.025 | 60.489
3 | 0.525 | 0.00774 | -0.025 | 67.85
3.5 | 0.593 | 0.00793 | -0.026 | 74.782
4 | 0.66 | 0.00827 | -0.027 | 79.82
4.5 | 0.712 | 0.01326 | -0.027 | 53.701
5 | 0.772 | 0.01403 | -0.027 | 55.023
5.5 | 0.828 | 0.01498 | -0.028 | 55.275
6 | 0.878 | 0.01597 | -0.028 | 54.986
6.5 | 0.921 | 0.01716 | -0.029 | 53.689
7 | 0.953 | 0.01855 | -0.029 | 51.389
7.5 | 0.967 | 0.0205 | -0.029 | 47.17
8 | 0.799 | 0.05534 | -0.016 | 14.443
8.5 | 0.683 | 0.06386 | -0.012 | 10.691
9 | 0.537 | 0.07648 | -0.013 | 7.027
9.5 | 0.565 | 0.09309 | -0.014 | 6.07
10 | 0.592 | 0.09862 | -0.014 | 6.002
10.5 | 0.619 | 0.10724 | -0.014 | 5.771
11 | 0.647 | 0.10894 | -0.016 | 5.94
11.5 | 0.674 | 0.11472 | -0.016 | 5.872
12 | 0.7 | 0.12426 | -0.016 | 5.636
12.5 | 0.727 | 0.12546 | -0.017 | 5.797
13 | 0.755 | 0.13276 | -0.018 | 5.69
13.5 | 0.782 | 0.14021 | -0.018 | 5.577
14 | 0.808 | 0.14367 | -0.019 | 5.627
14.5 | 0.836 | 0.1461 | -0.019 | 5.719
15 | 0.864 | 0.16108 | -0.02 | 5.361
15.5 | 0.89 | 0.15887 | -0.021 | 5.603
16 | 0.917 | 0.16637 | -0.021 | 5.51
16.5 | 0.944 | 0.17235 | -0.022 | 5.479
17 | 0.972 | 0.17548 | -0.023 | 5.538
17.5 | 0.998 | 0.18761 | -0.023 | 5.319
18 | 1.024 | 0.19073 | -0.024 | 5.369
18.5 | 1.051 | 0.19911 | -0.024 | 5.281
19 | 1.079 | 0.20426 | -0.025 | 5.283
19.5 | 1.105 | 0.20715 | -0.025 | 5.334
20 | 1.131 | 0.21853 | -0.026 | 5.175

## 40. Re 750k Mach 0.50 (2)
BIGFOIL.COM POLAR EXPORT
NACA63-114 a=0.8
NACA63-114 a=0.8 |  |  |  | Cl Max: | 0.9769 | at alpha= | 9.5 | deg
XFOIL ncrit=9 |  |  |  | L/D Max: | 79.8904 | at alpha= | 4 | deg
Re: | 750000 |  |  | Cd Min: | 0.2678 | at alpha= | -20 | deg
Mach: | 0.5 |  |  | Cl=0 at alpha= | -0.76912 | deg
|  |  |  | @ Cl=0.1, Cd= | 0.00718
|  |  |  | @ Cl=0.4, Cd= | 0.0074362
|  |  |  | @ Cl=0.6, Cd= | 0.0079069
alpha (deg) | Cl | Cd | Cm | Cl/Cd
-20 | -0.8388 | 0.2678 | 0.08 | -3.1322
-19.5 | -0.8202 | 0.25717 | 0.0726 | -3.1893
-19 | -0.798 | 0.24849 | 0.0679 | -3.2114
-18.5 | -0.7746 | 0.24118 | 0.0634 | -3.2117
-18 | -0.7523 | 0.23304 | 0.0583 | -3.2282
-17.5 | -0.7382 | 0.22167 | 0.0504 | -3.3302
-17 | -0.7151 | 0.21334 | 0.0463 | -3.3519
-16.5 | -0.6915 | 0.2063 | 0.0423 | -3.3519
-16 | -0.6759 | 0.19601 | 0.0354 | -3.4483
-15 | -0.6455 | 0.17574 | 0.024 | -3.673
-14.5 | -0.6207 | 0.16962 | 0.021 | -3.6594
-14 | -0.6097 | 0.15863 | 0.0153 | -3.8435
-13.5 | -0.6118 | 0.14412 | 0.0077 | -4.2451
-13 | -0.6048 | 0.1338 | 0.002 | -4.5202
-12.5 | -0.6011 | 0.12314 | -0.004 | -4.8814
-12 | -0.613 | 0.10943 | -0.0118 | -5.6018
-11.5 | -0.6441 | 0.0925 | -0.0216 | -6.9632
-11 | -0.6863 | 0.07451 | -0.0337 | -9.2108
-10.5 | -0.7215 | 0.06048 | -0.0437 | -11.9296
-10 | -0.7525 | 0.04919 | -0.0507 | -15.2978
-9.5 | -0.7789 | 0.03975 | -0.0549 | -19.595
-9 | -0.7836 | 0.03147 | -0.0592 | -24.8999
-8.5 | -0.7871 | 0.02655 | -0.0554 | -29.646
-8 | -0.7763 | 0.02292 | -0.051 | -33.87
-7.5 | -0.7556 | 0.02 | -0.0459 | -37.78
-7 | -0.7358 | 0.01769 | -0.0397 | -41.5941
-6.5 | -0.7065 | 0.01565 | -0.0341 | -45.1438
-6 | -0.6602 | 0.01419 | -0.0304 | -46.5257
-5.5 | -0.609 | 0.01281 | -0.0275 | -47.541
-5 | -0.5507 | 0.01177 | -0.0254 | -46.7884
-4.5 | -0.4923 | 0.01062 | -0.0238 | -46.3559
-4 | -0.4374 | 0.00897 | -0.0225 | -48.7625
-3.5 | -0.3776 | 0.00771 | -0.0217 | -48.9754
-3 | -0.3093 | 0.00741 | -0.0215 | -41.7409
-2.5 | -0.2402 | 0.00728 | -0.0215 | -32.9945
-2 | -0.1707 | 0.00722 | -0.0217 | -23.6427
-1.5 | -0.1013 | 0.00719 | -0.022 | -14.089
-1 | -0.032 | 0.00718 | -0.0223 | -4.4568
0 | 0.1066 | 0.00718 | -0.0232 | 14.8468
0.5 | 0.1758 | 0.0072 | -0.0237 | 24.4167
1 | 0.2451 | 0.00725 | -0.0241 | 33.8069
1.5 | 0.3143 | 0.00732 | -0.0244 | 42.9372
2 | 0.3835 | 0.00741 | -0.0247 | 51.7544
2.5 | 0.4527 | 0.00752 | -0.0248 | 60.1995
3 | 0.5214 | 0.00766 | -0.0246 | 68.0679
3.5 | 0.5895 | 0.00785 | -0.0242 | 75.0955
4 | 0.6559 | 0.00821 | -0.0235 | 79.8904
4.5 | 0.7119 | 0.00935 | -0.0215 | 76.139
5 | 0.7534 | 0.01138 | -0.018 | 66.2039
5.5 | 0.7962 | 0.01301 | -0.0141 | 61.1991
6 | 0.8399 | 0.01431 | -0.0099 | 58.6932
6.5 | 0.8695 | 0.01574 | -0.0036 | 55.2414
7.5 | 0.9078 | 0.02023 | 0.0084 | 44.8739
8 | 0.9256 | 0.02285 | 0.0138 | 40.5077
8.5 | 0.947 | 0.02666 | 0.0161 | 35.5214
9 | 0.9659 | 0.03068 | 0.0193 | 31.4831
9.5 | 0.9769 | 0.03566 | 0.0216 | 27.3948
10 | 0.9768 | 0.04193 | 0.0225 | 23.296
10.5 | 0.9623 | 0.05008 | 0.0211 | 19.2153
11 | 0.9363 | 0.0606 | 0.017 | 15.4505
11.5 | 0.9053 | 0.07309 | 0.0101 | 12.3861
12 | 0.8733 | 0.08735 | 0.0009 | 9.9977
12.5 | 0.8361 | 0.1044 | -0.0105 | 8.0086
13 | 0.7948 | 0.12418 | -0.0228 | 6.4004
13.5 | 0.774 | 0.1409 | -0.0326 | 5.4933
14 | 0.7738 | 0.15337 | -0.0399 | 5.0453
14.5 | 0.7801 | 0.16457 | -0.0464 | 4.7402

## 41. Re 1M Mach 0.00 (1)
BIGFOIL.COM POLAR EXPORT
NACA63-114 a=0.8
NACA63-114 a=0.8 |  |  |  | Cl Max: | 1.192 | at alpha= | 12.5 | deg
JavaFoil+Calcfoil stall+Eppler ext transition |  |  |  | L/D Max: | 94.194 | at alpha= | 5 | deg
Re: | 1000000 |  |  | Cd Min: | 0.00632 | at alpha= | -1 | deg
Mach: | 0 |  |  | Cl=0 at alpha= | -0.78333 | deg
|  |  |  | @ Cl=0.1, Cd= | 0.0063408
|  |  |  | @ Cl=0.4, Cd= | 0.0066167
|  |  |  | @ Cl=0.6, Cd= | 0.0070207
alpha (deg) | Cl | Cd | Cm | Cl/Cd
-17 | -0.884 | 0.13549 | 0 | -6.522
-16.5 | -0.899 | 0.12872 | -0.001 | -6.982
-16 | -0.912 | 0.12302 | -0.001 | -7.416
-15.5 | -0.923 | 0.11529 | -0.001 | -8.002
-15 | -0.932 | 0.10747 | -0.001 | -8.67
-14.5 | -0.937 | 0.10233 | -0.002 | -9.156
-14 | -0.941 | 0.09536 | -0.002 | -9.864
-13.5 | -0.94 | 0.08811 | -0.002 | -10.674
-13 | -0.944 | 0.07646 | -0.003 | -12.352
-12.5 | -1.028 | 0.03453 | -0.005 | -29.775
-12 | -1.036 | 0.02631 | -0.005 | -39.389
-11.5 | -1.029 | 0.02236 | -0.006 | -46.012
-11 | -1.01 | 0.02019 | -0.006 | -50.039
-10.5 | -0.986 | 0.01864 | -0.007 | -52.883
-10 | -0.959 | 0.017 | -0.008 | -56.398
-9.5 | -0.928 | 0.01567 | -0.008 | -59.187
-9 | -0.893 | 0.01463 | -0.009 | -61.007
-8.5 | -0.854 | 0.01385 | -0.009 | -61.622
-8 | -0.812 | 0.01305 | -0.01 | -62.221
-7.5 | -0.768 | 0.01239 | -0.01 | -62.01
-7 | -0.725 | 0.01162 | -0.011 | -62.35
-6.5 | -0.672 | 0.0112 | -0.012 | -59.974
-6 | -0.617 | 0.01071 | -0.012 | -57.609
-5.5 | -0.561 | 0.01034 | -0.013 | -54.214
-5 | -0.503 | 0.00996 | -0.013 | -50.553
-4.5 | -0.445 | 0.00963 | -0.014 | -46.212
-4 | -0.386 | 0.00663 | -0.014 | -58.252
-3.5 | -0.327 | 0.00654 | -0.015 | -50.006
-3 | -0.267 | 0.00647 | -0.015 | -41.331
-2.5 | -0.207 | 0.00641 | -0.016 | -32.321
-2 | -0.147 | 0.00634 | -0.017 | -23.177
-1.5 | -0.087 | 0.00634 | -0.017 | -13.674
-1 | -0.026 | 0.00632 | -0.018 | -4.15
-0.5 | 0.034 | 0.00634 | -0.018 | 5.405
0 | 0.095 | 0.00634 | -0.019 | 14.938
0.5 | 0.155 | 0.00635 | -0.019 | 24.44
1 | 0.215 | 0.00641 | -0.02 | 33.594
1.5 | 0.276 | 0.00648 | -0.02 | 42.585
2 | 0.336 | 0.00652 | -0.021 | 51.574
2.5 | 0.396 | 0.00661 | -0.021 | 59.933
3 | 0.456 | 0.00671 | -0.022 | 67.938
3.5 | 0.515 | 0.00681 | -0.023 | 75.681
4 | 0.574 | 0.00694 | -0.023 | 82.722
4.5 | 0.632 | 0.00712 | -0.024 | 88.791
5 | 0.69 | 0.00733 | -0.024 | 94.194
5.5 | 0.743 | 0.01087 | -0.025 | 68.376
6 | 0.795 | 0.01202 | -0.025 | 66.107
6.5 | 0.845 | 0.01255 | -0.025 | 67.373
7 | 0.894 | 0.01312 | -0.026 | 68.127
7.5 | 0.94 | 0.0138 | -0.026 | 68.09
8 | 0.984 | 0.01449 | -0.027 | 67.906
8.5 | 1.025 | 0.01526 | -0.027 | 67.153
9 | 1.063 | 0.01615 | -0.027 | 65.848
9.5 | 1.098 | 0.01718 | -0.028 | 63.903
10 | 1.126 | 0.01828 | -0.028 | 61.602
10.5 | 1.15 | 0.01955 | -0.029 | 58.79
11 | 1.169 | 0.02086 | -0.029 | 56.041
11.5 | 1.181 | 0.02256 | -0.029 | 52.356
12 | 1.19 | 0.02438 | -0.029 | 48.794
12.5 | 1.192 | 0.02632 | -0.03 | 45.277
13 | 1.18 | 0.03116 | -0.03 | 37.855
13.5 | 1.153 | 0.03972 | -0.029 | 29.023
14 | 1.038 | 0.08728 | -0.021 | 11.89
14.5 | 1.042 | 0.08594 | -0.023 | 12.123
15 | 1.003 | 0.10807 | -0.018 | 9.285
15.5 | 0.988 | 0.11586 | -0.017 | 8.528
16 | 0.973 | 0.12046 | -0.018 | 8.079
16.5 | 0.954 | 0.13025 | -0.017 | 7.327
17 | 0.935 | 0.13826 | -0.017 | 6.759
17.5 | 0.913 | 0.14408 | -0.017 | 6.34

## 42. Re 1M Mach 0.00 (2)
BIGFOIL.COM POLAR EXPORT
NACA63-114 a=0.8
NACA63-114 a=0.8 |  |  |  | Cl Max: | 1.3093 | at alpha= | 16.5 | deg
XFOIL ncrit=9 |  |  |  | L/D Max: | 85.4916 | at alpha= | 4.5 | deg
Re: | 1000000 |  |  | Cd Min: | 0.1406 | at alpha= | 20 | deg
Mach: | 0 |  |  | Cl=0 at alpha= | -0.77702 | deg
|  |  |  | @ Cl=0.1, Cd= | 0.0059916
|  |  |  | @ Cl=0.4, Cd= | 0.0062746
|  |  |  | @ Cl=0.6, Cd= | 0.0070587
alpha (deg) | Cl | Cd | Cm | Cl/Cd
-19 | -0.9781 | 0.13804 | 0.0134 | -7.0856
-18.5 | -1.0247 | 0.11753 | 0.0004 | -8.7186
-18 | -1.0741 | 0.09837 | -0.0115 | -10.919
-17.5 | -1.1091 | 0.08349 | -0.0206 | -13.2842
-17 | -1.1473 | 0.06981 | -0.0279 | -16.4346
-16.5 | -1.1673 | 0.06006 | -0.0324 | -19.4356
-16 | -1.1711 | 0.05317 | -0.0353 | -22.0256
-15.5 | -1.173 | 0.04711 | -0.0372 | -24.8992
-15 | -1.1694 | 0.04206 | -0.0383 | -27.8031
-14.5 | -1.1608 | 0.03781 | -0.0388 | -30.7009
-14 | -1.1501 | 0.03399 | -0.0386 | -33.8364
-13.5 | -1.137 | 0.03059 | -0.0379 | -37.169
-13 | -1.119 | 0.02781 | -0.0367 | -40.2373
-12.5 | -1.0977 | 0.02548 | -0.0353 | -43.0808
-12 | -1.0882 | 0.02238 | -0.0324 | -48.6238
-11.5 | -1.0722 | 0.02029 | -0.0291 | -52.8438
-11 | -1.0438 | 0.019 | -0.0262 | -54.9368
-10.5 | -1.0024 | 0.01789 | -0.0254 | -56.0313
-10 | -0.9551 | 0.01687 | -0.0251 | -56.6153
-9.5 | -0.924 | 0.01546 | -0.0218 | -59.7671
-9 | -0.8812 | 0.0146 | -0.0202 | -60.3562
-8.5 | -0.8345 | 0.01387 | -0.0191 | -60.1658
-8 | -0.7882 | 0.01292 | -0.0181 | -61.0062
-7.5 | -0.738 | 0.01227 | -0.0175 | -60.1467
-7 | -0.6873 | 0.01154 | -0.017 | -59.5581
-6.5 | -0.6343 | 0.01102 | -0.0168 | -57.559
-5.5 | -0.529 | 0.00967 | -0.0165 | -54.7053
-5 | -0.4767 | 0.00881 | -0.0164 | -54.109
-4.5 | -0.4254 | 0.0077 | -0.0165 | -55.2468
-4 | -0.3726 | 0.00676 | -0.0166 | -55.1183
-3 | -0.2586 | 0.00625 | -0.0173 | -41.376
-2.5 | -0.2007 | 0.00612 | -0.0178 | -32.7941
-2 | -0.1426 | 0.00605 | -0.0182 | -23.5702
-1.5 | -0.0843 | 0.00602 | -0.0187 | -14.0033
-1 | -0.026 | 0.006 | -0.0192 | -4.3333
-0.5 | 0.0323 | 0.00601 | -0.0197 | 5.3744
0 | 0.0908 | 0.00599 | -0.0202 | 15.1586
0.5 | 0.1493 | 0.006 | -0.0207 | 24.8833
1 | 0.2077 | 0.00604 | -0.0212 | 34.3874
1.5 | 0.266 | 0.00609 | -0.0217 | 43.6782
2 | 0.3242 | 0.00616 | -0.0221 | 52.6299
2.5 | 0.3819 | 0.00624 | -0.0225 | 61.2019
3 | 0.4395 | 0.00635 | -0.0229 | 69.2126
3.5 | 0.4966 | 0.00652 | -0.0232 | 76.1656
4 | 0.5533 | 0.00673 | -0.0235 | 82.214
4.5 | 0.6087 | 0.00712 | -0.0236 | 85.4916
5 | 0.6597 | 0.00801 | -0.0233 | 82.3596
5.5 | 0.7067 | 0.00933 | -0.0226 | 75.7449
6 | 0.7548 | 0.01036 | -0.0219 | 72.8571
6.5 | 0.8028 | 0.01131 | -0.0211 | 70.9814
7 | 0.8516 | 0.01206 | -0.0203 | 70.6136
7.5 | 0.8992 | 0.01279 | -0.0193 | 70.3049
8 | 0.9468 | 0.01338 | -0.0182 | 70.7623
8.5 | 0.9886 | 0.0142 | -0.0161 | 69.6197
9 | 1.0324 | 0.01476 | -0.0144 | 69.9458
9.5 | 1.0717 | 0.01606 | -0.0127 | 66.731
10 | 1.1118 | 0.01699 | -0.011 | 65.4385
10.5 | 1.1425 | 0.01803 | -0.0077 | 63.3666
11 | 1.1561 | 0.02001 | -0.003 | 57.7761
11.5 | 1.1834 | 0.02149 | -0.0004 | 55.0675
12 | 1.2077 | 0.02333 | 0.002 | 51.766
12.5 | 1.2301 | 0.02545 | 0.0041 | 48.334
13 | 1.2509 | 0.02784 | 0.0059 | 44.9318
13.5 | 1.2509 | 0.03218 | 0.0081 | 38.872
14 | 1.2686 | 0.03522 | 0.0091 | 36.0193
14.5 | 1.2848 | 0.03857 | 0.0096 | 33.3109
15 | 1.295 | 0.04269 | 0.0099 | 30.335
15.5 | 1.3028 | 0.04731 | 0.0095 | 27.5375
16 | 1.3066 | 0.05273 | 0.0086 | 24.7791
16.5 | 1.3093 | 0.05868 | 0.007 | 22.3125
17 | 1.3026 | 0.06623 | 0.0045 | 19.6678
17.5 | 1.2802 | 0.07653 | 0.0005 | 16.7281
18 | 1.2636 | 0.08683 | -0.0043 | 14.5526
18.5 | 1.2489 | 0.09756 | -0.01 | 12.8014
19 | 1.2293 | 0.10986 | -0.0169 | 11.1897
19.5 | 1.2003 | 0.12451 | -0.0256 | 9.6402
20 | 1.169 | 0.1406 | -0.0357 | 8.3144

## 43. Re 1M Mach 0.10 (1)
BIGFOIL.COM POLAR EXPORT
NACA63-114 a=0.8
NACA63-114 a=0.8 |  |  |  | Cl Max: | 1.181 | at alpha= | 12 | deg
JavaFoil+Calcfoil stall+Eppler ext transition |  |  |  | L/D Max: | 93.844 | at alpha= | 5 | deg
Re: | 1000000 |  |  | Cd Min: | 0.00632 | at alpha= | -1 | deg
Mach: | 0.1 |  |  | Cl=0 at alpha= | -0.78333 | deg
|  |  |  | @ Cl=0.1, Cd= | 0.0063541
|  |  |  | @ Cl=0.4, Cd= | 0.0066137
|  |  |  | @ Cl=0.6, Cd= | 0.0070602
alpha (deg) | Cl | Cd | Cm | Cl/Cd
-17 | -0.849 | 0.13954 | 0 | -6.086
-16.5 | -0.868 | 0.13069 | -0.001 | -6.639
-16 | -0.885 | 0.12452 | -0.001 | -7.105
-15.5 | -0.899 | 0.11783 | -0.001 | -7.631
-15 | -0.911 | 0.10966 | -0.001 | -8.304
-14.5 | -0.919 | 0.10448 | -0.002 | -8.796
-14 | -0.924 | 0.09738 | -0.002 | -9.492
-13.5 | -0.928 | 0.08998 | -0.002 | -10.311
-13 | -0.925 | 0.0825 | -0.003 | -11.216
-12.5 | -0.953 | 0.05947 | -0.004 | -16.032
-12 | -1.023 | 0.02854 | -0.005 | -35.834
-11.5 | -1.022 | 0.02307 | -0.006 | -44.319
-11 | -1.006 | 0.02084 | -0.007 | -48.259
-10.5 | -0.984 | 0.01899 | -0.007 | -51.812
-10 | -0.958 | 0.01735 | -0.008 | -55.208
-9.5 | -0.928 | 0.01591 | -0.008 | -58.321
-9 | -0.894 | 0.01482 | -0.009 | -60.291
-8.5 | -0.855 | 0.01402 | -0.009 | -61.013
-8 | -0.814 | 0.01318 | -0.01 | -61.773
-7.5 | -0.77 | 0.0125 | -0.01 | -61.636
-7 | -0.728 | 0.01179 | -0.011 | -61.709
-6.5 | -0.674 | 0.01125 | -0.012 | -59.963
-6 | -0.62 | 0.01083 | -0.012 | -57.228
-5.5 | -0.563 | 0.01037 | -0.013 | -54.347
-5 | -0.506 | 0.00997 | -0.013 | -50.704
-4.5 | -0.447 | 0.00972 | -0.014 | -45.998
-4 | -0.388 | 0.00664 | -0.014 | -58.452
-3.5 | -0.329 | 0.00655 | -0.015 | -50.18
-3 | -0.269 | 0.00647 | -0.016 | -41.514
-2.5 | -0.208 | 0.00642 | -0.016 | -32.441
-2 | -0.148 | 0.00638 | -0.017 | -23.158
-1.5 | -0.087 | 0.00634 | -0.017 | -13.737
-1 | -0.026 | 0.00632 | -0.018 | -4.167
-0.5 | 0.034 | 0.00634 | -0.018 | 5.43
0 | 0.095 | 0.00635 | -0.019 | 15
0.5 | 0.156 | 0.0064 | -0.019 | 24.399
1 | 0.217 | 0.00645 | -0.02 | 33.573
1.5 | 0.277 | 0.00648 | -0.02 | 42.764
2 | 0.338 | 0.00655 | -0.021 | 51.551
2.5 | 0.398 | 0.00661 | -0.022 | 60.181
3 | 0.458 | 0.00672 | -0.022 | 68.212
3.5 | 0.518 | 0.00685 | -0.023 | 75.564
4 | 0.577 | 0.00699 | -0.023 | 82.586
4.5 | 0.636 | 0.00717 | -0.024 | 88.591
5 | 0.693 | 0.00739 | -0.024 | 93.844
5.5 | 0.746 | 0.01156 | -0.025 | 64.535
6 | 0.798 | 0.0121 | -0.025 | 65.967
6.5 | 0.848 | 0.01263 | -0.025 | 67.176
7 | 0.897 | 0.01322 | -0.026 | 67.852
7.5 | 0.943 | 0.01388 | -0.026 | 67.933
8 | 0.987 | 0.01463 | -0.027 | 67.449
8.5 | 1.027 | 0.01545 | -0.027 | 66.492
9 | 1.065 | 0.01633 | -0.028 | 65.197
9.5 | 1.099 | 0.0174 | -0.028 | 63.155
10 | 1.126 | 0.01854 | -0.028 | 60.741
10.5 | 1.148 | 0.01987 | -0.029 | 57.787
11 | 1.165 | 0.02123 | -0.029 | 54.893
11.5 | 1.176 | 0.0229 | -0.029 | 51.347
12 | 1.181 | 0.02499 | -0.03 | 47.236
12.5 | 1.179 | 0.0272 | -0.03 | 43.356
13 | 1.157 | 0.03401 | -0.029 | 34.019
13.5 | 1.06 | 0.06813 | -0.025 | 15.565
14 | 1.012 | 0.09291 | -0.02 | 10.89
14.5 | 0.994 | 0.10302 | -0.018 | 9.646
15 | 0.977 | 0.11038 | -0.017 | 8.852
15.5 | 0.96 | 0.11749 | -0.017 | 8.171
16 | 0.94 | 0.12489 | -0.017 | 7.529
16.5 | 0.919 | 0.13367 | -0.017 | 6.872
17 | 0.895 | 0.14048 | -0.017 | 6.373

## 44. Re 1M Mach 0.10 (2)
BIGFOIL.COM POLAR EXPORT
NACA63-114 a=0.8
NACA63-114 a=0.8 |  |  |  | Cl Max: | 1.2899 | at alpha= | 16 | deg
XFOIL ncrit=9 |  |  |  | L/D Max: | 85.3975 | at alpha= | 4.5 | deg
Re: | 1000000 |  |  | Cd Min: | 0.23136 | at alpha= | -20 | deg
Mach: | 0.1 |  |  | Cl=0 at alpha= | -0.77683 | deg
|  |  |  | @ Cl=0.1, Cd= | 0.0060115
|  |  |  | @ Cl=0.4, Cd= | 0.00629
|  |  |  | @ Cl=0.6, Cd= | 0.0070793
alpha (deg) | Cl | Cd | Cm | Cl/Cd
-20 | -0.7684 | 0.23136 | 0.0592 | -3.3212
-19.5 | -0.754 | 0.22373 | 0.055 | -3.3701
-18.5 | -0.9795 | 0.13028 | 0.008 | -7.5184
-18 | -1.0182 | 0.11196 | -0.0036 | -9.0943
-17.5 | -1.068 | 0.09307 | -0.0154 | -11.4752
-17 | -1.1079 | 0.07797 | -0.0243 | -14.2093
-16.5 | -1.1344 | 0.06644 | -0.0304 | -17.0741
-16 | -1.1437 | 0.05824 | -0.0344 | -19.6377
-15.5 | -1.1502 | 0.05113 | -0.0371 | -22.4956
-15 | -1.1508 | 0.0453 | -0.0388 | -25.404
-14.5 | -1.1455 | 0.04048 | -0.0398 | -28.2979
-14 | -1.1382 | 0.03613 | -0.0399 | -31.5029
-13.5 | -1.1277 | 0.03231 | -0.0394 | -34.9025
-13 | -1.1122 | 0.02916 | -0.0384 | -38.1413
-12.5 | -1.093 | 0.02651 | -0.037 | -41.2297
-12 | -1.079 | 0.02357 | -0.0347 | -45.7785
-11.5 | -1.0664 | 0.02097 | -0.0314 | -50.8536
-11 | -1.0427 | 0.01948 | -0.0281 | -53.5267
-10.5 | -1.0055 | 0.01831 | -0.0265 | -54.9153
-10 | -0.9576 | 0.01716 | -0.0264 | -55.8042
-9.5 | -0.9264 | 0.01581 | -0.023 | -58.5958
-9 | -0.8852 | 0.01481 | -0.021 | -59.7704
-8.5 | -0.8389 | 0.01403 | -0.0198 | -59.7933
-8 | -0.7923 | 0.01309 | -0.0186 | -60.5271
-7.5 | -0.7423 | 0.01238 | -0.0179 | -59.9596
-7 | -0.6912 | 0.01166 | -0.0174 | -59.2796
-6.5 | -0.6383 | 0.01108 | -0.0171 | -57.6083
-6 | -0.5851 | 0.01046 | -0.0169 | -55.9369
-5.5 | -0.532 | 0.00975 | -0.0167 | -54.5641
-5 | -0.4794 | 0.00889 | -0.0166 | -53.9258
-4.5 | -0.4277 | 0.00778 | -0.0166 | -54.9743
-4 | -0.3748 | 0.00681 | -0.0167 | -55.0367
-3.5 | -0.3182 | 0.00644 | -0.017 | -49.4099
-3 | -0.2603 | 0.00627 | -0.0174 | -41.5152
-2.5 | -0.202 | 0.00615 | -0.0179 | -32.8455
-2 | -0.1435 | 0.00607 | -0.0183 | -23.6409
-1.5 | -0.0849 | 0.00603 | -0.0188 | -14.0796
-1 | -0.0262 | 0.00601 | -0.0193 | -4.3594
-0.5 | 0.0325 | 0.00602 | -0.0198 | 5.3987
0 | 0.0913 | 0.00601 | -0.0203 | 15.1913
0.5 | 0.1502 | 0.00602 | -0.0208 | 24.9502
1 | 0.209 | 0.00606 | -0.0213 | 34.4884
1.5 | 0.2676 | 0.00611 | -0.0218 | 43.7971
2 | 0.3261 | 0.00617 | -0.0222 | 52.8525
2.5 | 0.3842 | 0.00626 | -0.0226 | 61.3738
3 | 0.4422 | 0.00637 | -0.023 | 69.4192
3.5 | 0.4997 | 0.00653 | -0.0233 | 76.5237
4 | 0.5567 | 0.00676 | -0.0235 | 82.3521
4.5 | 0.6123 | 0.00717 | -0.0236 | 85.3975
5 | 0.6633 | 0.00811 | -0.0233 | 81.7879
5.5 | 0.7103 | 0.00944 | -0.0225 | 75.2436
6 | 0.7585 | 0.01049 | -0.0217 | 72.307
6.5 | 0.8068 | 0.01142 | -0.0209 | 70.648
7 | 0.8562 | 0.01215 | -0.02 | 70.4691
7.5 | 0.9041 | 0.01289 | -0.0189 | 70.1396
8 | 0.9511 | 0.01354 | -0.0177 | 70.2437
8.5 | 0.993 | 0.01435 | -0.0155 | 69.1986
9 | 1.0364 | 0.01498 | -0.0136 | 69.1856
9.5 | 1.0749 | 0.01628 | -0.0117 | 66.0258
10 | 1.1123 | 0.01729 | -0.0094 | 64.332
10.5 | 1.1397 | 0.01844 | -0.0057 | 61.8059
11 | 1.154 | 0.02054 | -0.0012 | 56.1831
11.5 | 1.1806 | 0.02218 | 0.0013 | 53.2281
12 | 1.204 | 0.0242 | 0.0037 | 49.7521
12.5 | 1.2256 | 0.0265 | 0.0057 | 46.2491
13 | 1.2435 | 0.02927 | 0.0075 | 42.4838
13.5 | 1.2462 | 0.03354 | 0.0094 | 37.1556
14 | 1.2611 | 0.037 | 0.0103 | 34.0838
14.5 | 1.275 | 0.04073 | 0.0107 | 31.3037
15 | 1.2828 | 0.04529 | 0.0107 | 28.3241
15.5 | 1.2888 | 0.05039 | 0.01 | 25.5765
16 | 1.2899 | 0.05643 | 0.0087 | 22.8584
16.5 | 1.2881 | 0.06329 | 0.0065 | 20.3523
17 | 1.2755 | 0.07206 | 0.0031 | 17.7005
17.5 | 1.2454 | 0.08411 | -0.0021 | 14.8068
18 | 1.2323 | 0.0946 | -0.0076 | 13.0264
18.5 | 1.2116 | 0.107 | -0.0146 | 11.3234
19 | 1.185 | 0.12131 | -0.0231 | 9.7684
19.5 | 1.1488 | 0.13833 | -0.0337 | 8.3048
20 | 1.106 | 0.15806 | -0.0464 | 6.9973

## 45. Re 1M Mach 0.25 (1)
BIGFOIL.COM POLAR EXPORT
NACA63-114 a=0.8
NACA63-114 a=0.8 |  |  |  | Cl Max: | 1.127 | at alpha= | 10.5 | deg
JavaFoil+Calcfoil stall+Eppler ext transition |  |  |  | L/D Max: | 89.017 | at alpha= | 4.5 | deg
Re: | 1000000 |  |  | Cd Min: | 0.00639 | at alpha= | -0.5 | deg
Mach: | 0.25 |  |  | Cl=0 at alpha= | -0.78226 | deg
|  |  |  | @ Cl=0.1, Cd= | 0.0064103
|  |  |  | @ Cl=0.4, Cd= | 0.0066742
|  |  |  | @ Cl=0.6, Cd= | 0.0071307
alpha (deg) | Cl | Cd | Cm | Cl/Cd
-15.5 | -0.689 | 0.1315 | -0.001 | -5.243
-15 | -0.732 | 0.12272 | -0.001 | -5.966
-14.5 | -0.77 | 0.11379 | -0.001 | -6.765
-14 | -0.801 | 0.10821 | -0.002 | -7.405
-13.5 | -0.825 | 0.10044 | -0.002 | -8.212
-13 | -0.838 | 0.09306 | -0.002 | -9.008
-12.5 | -0.846 | 0.08635 | -0.003 | -9.8
-12 | -0.849 | 0.08 | -0.003 | -10.616
-11.5 | -0.857 | 0.06906 | -0.004 | -12.413
-11 | -0.956 | 0.02733 | -0.006 | -34.977
-10.5 | -0.96 | 0.02177 | -0.007 | -44.096
-10 | -0.946 | 0.01921 | -0.008 | -49.239
-9.5 | -0.923 | 0.01748 | -0.008 | -52.812
-9 | -0.894 | 0.01607 | -0.009 | -55.674
-8.5 | -0.861 | 0.01497 | -0.01 | -57.497
-8 | -0.823 | 0.01397 | -0.01 | -58.889
-7.5 | -0.78 | 0.01316 | -0.011 | -59.297
-7 | -0.735 | 0.01245 | -0.011 | -58.991
-6.5 | -0.69 | 0.0117 | -0.012 | -58.992
-6 | -0.635 | 0.01114 | -0.013 | -57.008
-5.5 | -0.578 | 0.01072 | -0.013 | -53.881
-5 | -0.519 | 0.0103 | -0.014 | -50.361
-4.5 | -0.459 | 0.00994 | -0.014 | -46.184
-4 | -0.399 | 0.00673 | -0.015 | -59.209
-3.5 | -0.337 | 0.00662 | -0.015 | -50.963
-3 | -0.276 | 0.00655 | -0.016 | -42.139
-2.5 | -0.214 | 0.00646 | -0.017 | -33.121
-2 | -0.152 | 0.00643 | -0.017 | -23.594
-1.5 | -0.089 | 0.0064 | -0.018 | -13.978
-1 | -0.027 | 0.0064 | -0.018 | -4.229
-0.5 | 0.035 | 0.00639 | -0.019 | 5.534
0 | 0.098 | 0.00641 | -0.019 | 15.278
0.5 | 0.16 | 0.00642 | -0.02 | 24.959
1 | 0.222 | 0.00648 | -0.02 | 34.346
1.5 | 0.285 | 0.00655 | -0.021 | 43.497
2 | 0.347 | 0.00664 | -0.022 | 52.238
2.5 | 0.409 | 0.00668 | -0.022 | 61.182
3 | 0.471 | 0.00679 | -0.023 | 69.311
3.5 | 0.532 | 0.00693 | -0.023 | 76.689
4 | 0.592 | 0.0071 | -0.024 | 83.399
4.5 | 0.652 | 0.00733 | -0.024 | 89.017
5 | 0.708 | 0.01145 | -0.025 | 61.841
5.5 | 0.762 | 0.01194 | -0.025 | 63.843
6 | 0.815 | 0.01255 | -0.026 | 64.94
6.5 | 0.865 | 0.0132 | -0.026 | 65.538
7 | 0.913 | 0.01385 | -0.027 | 65.942
7.5 | 0.958 | 0.01461 | -0.027 | 65.577
8 | 1 | 0.01549 | -0.027 | 64.533
8.5 | 1.037 | 0.01646 | -0.028 | 63.03
9 | 1.07 | 0.01757 | -0.028 | 60.905
9.5 | 1.098 | 0.01886 | -0.029 | 58.24
10 | 1.117 | 0.02022 | -0.029 | 55.247
10.5 | 1.127 | 0.02193 | -0.029 | 51.388
11 | 1.127 | 0.02433 | -0.029 | 46.304
11.5 | 1.112 | 0.02804 | -0.029 | 39.66
12 | 0.965 | 0.07503 | -0.02 | 12.859
12.5 | 0.947 | 0.08106 | -0.02 | 11.688
13 | 0.918 | 0.09087 | -0.017 | 10.098
13.5 | 0.886 | 0.10025 | -0.016 | 8.842
14 | 0.852 | 0.10732 | -0.016 | 7.935
14.5 | 0.811 | 0.11611 | -0.016 | 6.989
15 | 0.765 | 0.1243 | -0.016 | 6.155
15.5 | 0.714 | 0.13285 | -0.015 | 5.373

## 46. Re 1M Mach 0.25 (2)
BIGFOIL.COM POLAR EXPORT
NACA63-114 a=0.8
NACA63-114 a=0.8 |  |  |  | Cl Max: | 1.1998 | at alpha= | 13.5 | deg
XFOIL ncrit=9 |  |  |  | L/D Max: | 85.0875 | at alpha= | 4.5 | deg
Re: | 1000000 |  |  | Cd Min: | 0.24678 | at alpha= | 20 | deg
Mach: | 0.25 |  |  | Cl=0 at alpha= | -0.77613 | deg
|  |  |  | @ Cl=0.1, Cd= | 0.0061037
|  |  |  | @ Cl=0.4, Cd= | 0.0063653
|  |  |  | @ Cl=0.6, Cd= | 0.0071455
alpha (deg) | Cl | Cd | Cm | Cl/Cd
-17.5 | -0.7082 | 0.19592 | 0.0384 | -3.6147
-16.5 | -0.6885 | 0.17662 | 0.0282 | -3.8982
-15.5 | -0.9152 | 0.09643 | -0.0152 | -9.4908
-15 | -0.9657 | 0.07812 | -0.0271 | -12.3618
-14.5 | -0.9978 | 0.06509 | -0.035 | -15.3295
-14 | -1.0204 | 0.05495 | -0.0402 | -18.5696
-13.5 | -1.0378 | 0.04662 | -0.0433 | -22.2608
-13 | -1.0459 | 0.04002 | -0.0446 | -26.1344
-12.5 | -1.0465 | 0.03463 | -0.0445 | -30.2195
-12 | -1.0369 | 0.03054 | -0.0435 | -33.9522
-11.5 | -1.0303 | 0.02638 | -0.0415 | -39.0561
-11 | -1.0163 | 0.0232 | -0.0391 | -43.806
-10.5 | -0.9914 | 0.02116 | -0.0366 | -46.8526
-10 | -0.9546 | 0.0192 | -0.0356 | -49.7188
-9.5 | -0.9305 | 0.01798 | -0.0304 | -51.7519
-9 | -0.9018 | 0.01623 | -0.0263 | -55.5638
-8.5 | -0.8591 | 0.01511 | -0.024 | -56.8564
-8 | -0.8111 | 0.01422 | -0.0224 | -57.0394
-7.5 | -0.7642 | 0.01305 | -0.0208 | -58.5594
-7 | -0.7117 | 0.01232 | -0.0199 | -57.7679
-6.5 | -0.659 | 0.01149 | -0.019 | -57.3542
-6 | -0.6042 | 0.01084 | -0.0185 | -55.738
-5 | -0.4941 | 0.00935 | -0.0178 | -52.8449
-4.5 | -0.4405 | 0.00827 | -0.0176 | -53.2648
-4 | -0.3871 | 0.00707 | -0.0176 | -54.7525
-3.5 | -0.3292 | 0.00656 | -0.0178 | -50.1829
-3 | -0.2693 | 0.00636 | -0.0181 | -42.3428
-2.5 | -0.2092 | 0.00623 | -0.0184 | -33.5795
-1.5 | -0.0881 | 0.00612 | -0.0193 | -14.3954
-1 | -0.0272 | 0.00609 | -0.0198 | -4.4663
0 | 0.0943 | 0.0061 | -0.0209 | 15.459
0.5 | 0.1551 | 0.00614 | -0.0214 | 25.2606
1.5 | 0.2762 | 0.00622 | -0.0223 | 44.4051
2 | 0.3367 | 0.00628 | -0.0227 | 53.6146
2.5 | 0.3971 | 0.00636 | -0.0231 | 62.4371
3 | 0.4573 | 0.00647 | -0.0235 | 70.6801
3.5 | 0.5167 | 0.00667 | -0.0237 | 77.4663
4 | 0.5756 | 0.00693 | -0.0238 | 83.0592
4.5 | 0.6322 | 0.00743 | -0.0237 | 85.0875
5 | 0.6823 | 0.00866 | -0.0229 | 78.7875
5.5 | 0.7301 | 0.01001 | -0.0218 | 72.9371
6 | 0.7791 | 0.01109 | -0.0206 | 70.2525
6.5 | 0.8293 | 0.01197 | -0.0194 | 69.2815
7 | 0.8793 | 0.01275 | -0.0181 | 68.9647
7.5 | 0.9279 | 0.01354 | -0.0165 | 68.5303
8 | 0.9709 | 0.01455 | -0.014 | 66.7285
8.5 | 1.0123 | 0.01534 | -0.0112 | 65.9909
9.5 | 1.0734 | 0.01784 | -0.0032 | 60.1682
10 | 1.0999 | 0.01944 | 0.0005 | 56.5792
10.5 | 1.1182 | 0.02176 | 0.0042 | 51.3879
11 | 1.1395 | 0.0242 | 0.0071 | 47.0868
11.5 | 1.1591 | 0.02698 | 0.0096 | 42.9615
12 | 1.1778 | 0.03003 | 0.0116 | 39.2208
12.5 | 1.1912 | 0.03373 | 0.0132 | 35.3157
13 | 1.1908 | 0.03894 | 0.0145 | 30.5804
13.5 | 1.1998 | 0.04364 | 0.0148 | 27.4931
14 | 1.198 | 0.04981 | 0.0144 | 24.0514
14.5 | 1.1985 | 0.05628 | 0.0129 | 21.2953
15 | 1.1889 | 0.06456 | 0.0101 | 18.4154
15.5 | 1.177 | 0.07386 | 0.006 | 15.9356
16 | 1.1547 | 0.08552 | 0 | 13.5021
16.5 | 1.1336 | 0.09799 | -0.0071 | 11.5685
17 | 1.1014 | 0.1134 | -0.0164 | 9.7125
17.5 | 1.0626 | 0.13127 | -0.0276 | 8.0948
18 | 1.0057 | 0.1548 | -0.0426 | 6.4968
19 | 0.8579 | 0.22726 | -0.0802 | 3.775
19.5 | 0.8662 | 0.23993 | -0.0873 | 3.6102
20 | 0.8832 | 0.24678 | -0.0919 | 3.5789

## 47. Re 1M Mach 0.50 (1)
BIGFOIL.COM POLAR EXPORT
NACA63-114 a=0.8
NACA63-114 a=0.8 |  |  |  | Cl Max: | 1.131 | at alpha= | 20 | deg
JavaFoil+Calcfoil stall+Eppler ext transition |  |  |  | L/D Max: | 85.278 | at alpha= | 4 | deg
Re: | 1000000 |  |  | Cd Min: | 0.00664 | at alpha= | -1 | deg
Mach: | 0.5 |  |  | Cl=0 at alpha= | -0.78571 | deg
|  |  |  | @ Cl=0.1, Cd= | 0.00667
|  |  |  | @ Cl=0.4, Cd= | 0.0070044
|  |  |  | @ Cl=0.6, Cd= | 0.0075161
alpha (deg) | Cl | Cd | Cm | Cl/Cd
-20 | -1.059 | 0.20102 | 0.001 | -5.271
-19.5 | -1.035 | 0.19851 | 0.001 | -5.212
-19 | -1.004 | 0.1864 | 0.001 | -5.387
-18.5 | -0.977 | 0.18193 | 0 | -5.369
-18 | -0.95 | 0.17469 | 0 | -5.438
-17.5 | -0.923 | 0.1766 | 0 | -5.227
-17 | -0.896 | 0.16941 | -0.001 | -5.287
-16.5 | -0.867 | 0.16084 | -0.001 | -5.392
-16 | -0.84 | 0.15399 | -0.001 | -5.456
-15.5 | -0.813 | 0.14927 | -0.001 | -5.447
-15 | -0.786 | 0.14602 | -0.002 | -5.384
-14.5 | -0.757 | 0.13974 | -0.002 | -5.418
-14 | -0.73 | 0.13461 | -0.002 | -5.422
-13.5 | -0.703 | 0.13193 | -0.002 | -5.327
-13 | -0.676 | 0.12459 | -0.003 | -5.424
-12.5 | -0.647 | 0.11938 | -0.003 | -5.42
-12 | -0.62 | 0.11727 | -0.003 | -5.284
-11.5 | -0.593 | 0.111 | -0.003 | -5.338
-11 | -0.565 | 0.10785 | -0.004 | -5.24
-10.5 | -0.537 | 0.09853 | -0.004 | -5.45
-10 | -0.51 | 0.09738 | -0.004 | -5.233
-9.5 | -0.482 | 0.09288 | -0.004 | -5.192
-9 | -0.455 | 0.07949 | -0.004 | -5.719
-8.5 | -0.427 | 0.06223 | -0.005 | -6.868
-8 | -0.639 | 0.05356 | -0.006 | -11.933
-7.5 | -0.774 | 0.01756 | -0.012 | -44.054
-7 | -0.758 | 0.0159 | -0.012 | -47.677
-6.5 | -0.724 | 0.01452 | -0.013 | -49.844
-6 | -0.679 | 0.01348 | -0.014 | -50.351
-5.5 | -0.626 | 0.0126 | -0.014 | -49.689
-5 | -0.568 | 0.01184 | -0.015 | -47.984
-4.5 | -0.51 | 0.01106 | -0.016 | -46.116
-4 | -0.444 | 0.01051 | -0.017 | -42.228
-3.5 | -0.376 | 0.00701 | -0.017 | -53.65
-3 | -0.308 | 0.00689 | -0.018 | -44.713
-2.5 | -0.239 | 0.00679 | -0.018 | -35.208
-2 | -0.17 | 0.00671 | -0.019 | -25.283
-1.5 | -0.1 | 0.00665 | -0.02 | -15.034
-1 | -0.03 | 0.00664 | -0.02 | -4.559
-0.5 | 0.04 | 0.00667 | -0.021 | 5.933
0 | 0.109 | 0.00667 | -0.022 | 16.406
0.5 | 0.179 | 0.00672 | -0.022 | 26.672
1 | 0.249 | 0.00682 | -0.023 | 36.43
1.5 | 0.318 | 0.0069 | -0.023 | 46.132
2 | 0.388 | 0.00698 | -0.024 | 55.507
2.5 | 0.457 | 0.00712 | -0.025 | 64.181
3 | 0.525 | 0.00725 | -0.025 | 72.513
3.5 | 0.593 | 0.00749 | -0.026 | 79.204
4 | 0.66 | 0.00774 | -0.027 | 85.278
4.5 | 0.714 | 0.01252 | -0.027 | 56.974
5 | 0.774 | 0.01326 | -0.027 | 58.343
5.5 | 0.83 | 0.01413 | -0.028 | 58.723
6 | 0.88 | 0.01506 | -0.028 | 58.452
6.5 | 0.923 | 0.01617 | -0.029 | 57.089
7 | 0.956 | 0.01749 | -0.029 | 54.622
7.5 | 0.969 | 0.01933 | -0.03 | 50.148
8 | 0.946 | 0.02172 | -0.03 | 43.563
8.5 | 0.683 | 0.06176 | -0.012 | 11.057
9 | 0.538 | 0.07364 | -0.013 | 7.302
9.5 | 0.565 | 0.08653 | -0.014 | 6.531
10 | 0.592 | 0.09362 | -0.014 | 6.324
10.5 | 0.619 | 0.09982 | -0.014 | 6.201
11 | 0.647 | 0.10604 | -0.016 | 6.104
11.5 | 0.674 | 0.1074 | -0.016 | 6.273
12 | 0.7 | 0.11622 | -0.016 | 6.026
12.5 | 0.727 | 0.11694 | -0.017 | 6.22
13 | 0.756 | 0.12397 | -0.018 | 6.094
13.5 | 0.782 | 0.1326 | -0.018 | 5.898
14 | 0.809 | 0.13624 | -0.019 | 5.935
14.5 | 0.836 | 0.13782 | -0.019 | 6.064
15 | 0.864 | 0.15071 | -0.021 | 5.731
15.5 | 0.89 | 0.15228 | -0.021 | 5.846
16 | 0.917 | 0.15536 | -0.021 | 5.901
16.5 | 0.945 | 0.16312 | -0.022 | 5.793
17 | 0.972 | 0.16529 | -0.023 | 5.879
17.5 | 0.998 | 0.17605 | -0.023 | 5.669
18 | 1.024 | 0.17962 | -0.024 | 5.702
18.5 | 1.052 | 0.18833 | -0.024 | 5.586
19 | 1.079 | 0.19063 | -0.025 | 5.661
19.5 | 1.105 | 0.19637 | -0.025 | 5.628
20 | 1.131 | 0.20414 | -0.026 | 5.541

## 48. Re 1M Mach 0.50 (2)
BIGFOIL.COM POLAR EXPORT
NACA63-114 a=0.8
NACA63-114 a=0.8 |  |  |  | Cl Max: | 1.0018 | at alpha= | 9.5 | deg
XFOIL ncrit=9 |  |  |  | L/D Max: | 84.9032 | at alpha= | 4 | deg
Re: | 1000000 |  |  | Cd Min: | 0.26587 | at alpha= | -20 | deg
Mach: | 0.5 |  |  | Cl=0 at alpha= | -0.76901 | deg
|  |  |  | @ Cl=0.1, Cd= | 0.006501
|  |  |  | @ Cl=0.4, Cd= | 0.0067473
|  |  |  | @ Cl=0.6, Cd= | 0.0073093
alpha (deg) | Cl | Cd | Cm | Cl/Cd
-20 | -0.8412 | 0.26587 | 0.0792 | -3.164
-19.5 | -0.8222 | 0.25585 | 0.0727 | -3.2136
-19 | -0.7979 | 0.24879 | 0.0688 | -3.2071
-18.5 | -0.7753 | 0.24123 | 0.0639 | -3.2139
-18 | -0.757 | 0.23055 | 0.0571 | -3.2835
-17.5 | -0.7396 | 0.22024 | 0.0507 | -3.3582
-17 | -0.7163 | 0.21267 | 0.0468 | -3.3681
-16.5 | -0.6932 | 0.20569 | 0.0425 | -3.3701
-16 | -0.6804 | 0.19381 | 0.035 | -3.5107
-15.5 | -0.6634 | 0.18405 | 0.0295 | -3.6045
-14.5 | -0.6318 | 0.16536 | 0.0199 | -3.8208
-14 | -0.6217 | 0.15468 | 0.0141 | -4.0193
-13.5 | -0.6159 | 0.14321 | 0.0078 | -4.3007
-13 | -0.613 | 0.13184 | 0.0015 | -4.6496
-12.5 | -0.6204 | 0.11865 | -0.006 | -5.2288
-12 | -0.6463 | 0.10252 | -0.0153 | -6.3041
-11.5 | -0.6909 | 0.08387 | -0.0268 | -8.2377
-11 | -0.7297 | 0.06782 | -0.0381 | -10.7594
-10.5 | -0.7638 | 0.05495 | -0.0468 | -13.8999
-10 | -0.7931 | 0.0445 | -0.0524 | -17.8225
-9.5 | -0.8104 | 0.0357 | -0.057 | -22.7003
-9 | -0.817 | 0.02935 | -0.0571 | -27.8365
-8.5 | -0.8157 | 0.02479 | -0.0533 | -32.9044
-8 | -0.8032 | 0.02112 | -0.0486 | -38.0303
-7.5 | -0.7836 | 0.01836 | -0.0432 | -42.6797
-7 | -0.7669 | 0.01609 | -0.0363 | -47.6631
-6.5 | -0.726 | 0.01441 | -0.0318 | -50.3817
-6 | -0.676 | 0.01301 | -0.0284 | -51.96
-5.5 | -0.6182 | 0.01195 | -0.0261 | -51.7322
-5 | -0.5571 | 0.01103 | -0.0244 | -50.5077
-4.5 | -0.4955 | 0.01009 | -0.023 | -49.108
-4 | -0.4367 | 0.00879 | -0.0219 | -49.6815
-3.5 | -0.3783 | 0.0073 | -0.0212 | -51.8219
-3 | -0.3107 | 0.00684 | -0.0211 | -45.424
-2.5 | -0.2414 | 0.00664 | -0.0212 | -36.3554
-2 | -0.1716 | 0.00655 | -0.0215 | -26.1985
-0.5 | 0.0375 | 0.00651 | -0.0228 | 5.7604
0 | 0.107 | 0.0065 | -0.0233 | 16.4615
0.5 | 0.1766 | 0.00651 | -0.0238 | 27.1275
1 | 0.2462 | 0.00656 | -0.0243 | 37.5305
1.5 | 0.3158 | 0.00662 | -0.0247 | 47.7039
2 | 0.3855 | 0.00672 | -0.025 | 57.3661
2.5 | 0.4546 | 0.00685 | -0.0252 | 66.365
3 | 0.5242 | 0.00698 | -0.0252 | 75.1003
3.5 | 0.5922 | 0.00725 | -0.0249 | 81.6828
4 | 0.658 | 0.00775 | -0.0242 | 84.9032
4.5 | 0.7098 | 0.00932 | -0.0219 | 76.1588
5 | 0.757 | 0.011 | -0.0189 | 68.8182
5.5 | 0.8063 | 0.01232 | -0.0157 | 65.4464
6 | 0.8558 | 0.01343 | -0.0121 | 63.723
6.5 | 0.8942 | 0.01476 | -0.0069 | 60.5827
7 | 0.9213 | 0.01622 | -0.0004 | 56.8002
7.5 | 0.9383 | 0.01865 | 0.0057 | 50.311
8 | 0.9592 | 0.02125 | 0.0108 | 45.1388
8.5 | 0.9728 | 0.02426 | 0.0162 | 40.0989
9 | 0.9934 | 0.02844 | 0.0181 | 34.9297
9.5 | 1.0018 | 0.0334 | 0.0211 | 29.994
10 | 1.0007 | 0.0396 | 0.0226 | 25.2702
10.5 | 0.9867 | 0.04752 | 0.0219 | 20.7639
11 | 0.9671 | 0.05701 | 0.0186 | 16.9637
11.5 | 0.9417 | 0.06832 | 0.0127 | 13.7837
12 | 0.9155 | 0.0811 | 0.0048 | 11.2885
12.5 | 0.8803 | 0.09683 | -0.0056 | 9.0912
13 | 0.8435 | 0.11448 | -0.0171 | 7.3681
13.5 | 0.8006 | 0.13482 | -0.0295 | 5.9383
14 | 0.7841 | 0.15105 | -0.0391 | 5.191
14.5 | 0.7841 | 0.1641 | -0.0467 | 4.7782

## 49. Re 2M Mach 0.00 (1)
BIGFOIL.COM POLAR EXPORT
NACA63-114 a=0.8
NACA63-114 a=0.8 |  |  |  | Cl Max: | 1.205 | at alpha= | 12.5 | deg
JavaFoil+Calcfoil stall+Eppler ext transition |  |  |  | L/D Max: | 102.347 | at alpha= | 5 | deg
Re: | 2000000 |  |  | Cd Min: | 0.00569 | at alpha= | -1 | deg
Mach: | 0 |  |  | Cl=0 at alpha= | -0.78333 | deg
|  |  |  | @ Cl=0.1, Cd= | 0.0057117
|  |  |  | @ Cl=0.4, Cd= | 0.005946
|  |  |  | @ Cl=0.6, Cd= | 0.0063762
alpha (deg) | Cl | Cd | Cm | Cl/Cd
-18 | -0.853 | 0.14134 | 0 | -6.036
-17.5 | -0.873 | 0.13309 | 0 | -6.557
-17 | -0.891 | 0.12531 | 0 | -7.107
-16.5 | -0.907 | 0.11831 | -0.001 | -7.668
-16 | -0.923 | 0.10975 | -0.001 | -8.41
-15.5 | -0.938 | 0.10121 | -0.001 | -9.264
-15 | -0.966 | 0.08279 | -0.002 | -11.664
-14.5 | -0.991 | 0.06762 | -0.003 | -14.658
-14 | -1.051 | 0.03936 | -0.003 | -26.709
-13.5 | -1.07 | 0.03063 | -0.004 | -34.934
-13 | -1.072 | 0.02619 | -0.004 | -40.916
-12.5 | -1.067 | 0.02289 | -0.005 | -46.608
-12 | -1.056 | 0.02051 | -0.005 | -51.486
-11.5 | -1.041 | 0.01848 | -0.006 | -56.302
-11 | -1.02 | 0.01692 | -0.007 | -60.314
-10.5 | -0.996 | 0.01569 | -0.007 | -63.49
-10 | -0.969 | 0.01439 | -0.008 | -67.306
-9.5 | -0.937 | 0.0134 | -0.008 | -69.892
-9 | -0.901 | 0.01259 | -0.009 | -71.544
-8.5 | -0.862 | 0.01195 | -0.009 | -72.133
-8 | -0.825 | 0.01123 | -0.01 | -73.468
-7.5 | -0.776 | 0.01069 | -0.011 | -72.589
-7 | -0.725 | 0.01021 | -0.011 | -70.987
-6.5 | -0.672 | 0.0099 | -0.012 | -67.81
-6 | -0.617 | 0.00954 | -0.012 | -64.663
-5.5 | -0.561 | 0.00919 | -0.013 | -61.002
-5 | -0.503 | 0.00887 | -0.013 | -56.731
-4.5 | -0.445 | 0.00859 | -0.014 | -51.783
-4 | -0.386 | 0.00602 | -0.014 | -64.178
-3.5 | -0.327 | 0.0059 | -0.015 | -55.449
-3 | -0.267 | 0.00584 | -0.015 | -45.757
-2.5 | -0.207 | 0.00579 | -0.016 | -35.798
-2 | -0.147 | 0.00571 | -0.017 | -25.727
-1.5 | -0.087 | 0.00571 | -0.017 | -15.18
-1 | -0.026 | 0.00569 | -0.018 | -4.609
-0.5 | 0.034 | 0.00572 | -0.018 | 5.993
0 | 0.095 | 0.00571 | -0.019 | 16.583
0.5 | 0.155 | 0.00573 | -0.019 | 27.095
1 | 0.215 | 0.00576 | -0.02 | 37.378
1.5 | 0.276 | 0.00582 | -0.02 | 47.371
2 | 0.336 | 0.00587 | -0.021 | 57.201
2.5 | 0.396 | 0.00594 | -0.021 | 66.666
3 | 0.456 | 0.00603 | -0.022 | 75.568
3.5 | 0.515 | 0.00614 | -0.023 | 83.969
4 | 0.574 | 0.0063 | -0.023 | 91.157
4.5 | 0.632 | 0.00647 | -0.024 | 97.779
5 | 0.69 | 0.00674 | -0.024 | 102.347
5.5 | 0.747 | 0.01026 | -0.025 | 72.727
6 | 0.802 | 0.01079 | -0.025 | 74.293
6.5 | 0.851 | 0.01105 | -0.026 | 76.994
7 | 0.899 | 0.01152 | -0.026 | 78.108
7.5 | 0.946 | 0.01207 | -0.026 | 78.397
8 | 0.99 | 0.01266 | -0.027 | 78.18
8.5 | 1.031 | 0.01327 | -0.027 | 77.699
9 | 1.07 | 0.01405 | -0.028 | 76.134
9.5 | 1.105 | 0.01487 | -0.028 | 74.315
10 | 1.134 | 0.0158 | -0.028 | 71.759
10.5 | 1.157 | 0.01685 | -0.029 | 68.697
11 | 1.177 | 0.01789 | -0.029 | 65.772
11.5 | 1.191 | 0.01922 | -0.03 | 61.974
12 | 1.201 | 0.02058 | -0.03 | 58.343
12.5 | 1.205 | 0.02214 | -0.03 | 54.435
13 | 1.201 | 0.02477 | -0.03 | 48.478
13.5 | 1.193 | 0.02754 | -0.03 | 43.31
14 | 1.179 | 0.03069 | -0.031 | 38.426
14.5 | 1.166 | 0.03356 | -0.031 | 34.73
15 | 1.117 | 0.04788 | -0.03 | 23.333
15.5 | 1.049 | 0.07542 | -0.027 | 13.911
16 | 1.034 | 0.0782 | -0.027 | 13.222
16.5 | 0.971 | 0.11283 | -0.022 | 8.602
17 | 0.946 | 0.12307 | -0.021 | 7.686
17.5 | 0.922 | 0.13161 | -0.021 | 7.006

## 50. Re 2M Mach 0.00 (2)
BIGFOIL.COM POLAR EXPORT
NACA63-114 a=0.8
NACA63-114 a=0.8 |  |  |  | Cl Max: | 1.4718 | at alpha= | 18 | deg
XFOIL ncrit=9 |  |  |  | L/D Max: | 89.7411 | at alpha= | 4 | deg
Re: | 2000000 |  |  | Cd Min: | 0.1068 | at alpha= | -20 | deg
Mach: | 0 |  |  | Cl=0 at alpha= | -0.77806 | deg
|  |  |  | @ Cl=0.1, Cd= | 0.0049843
|  |  |  | @ Cl=0.4, Cd= | 0.0053262
|  |  |  | @ Cl=0.6, Cd= | 0.0069338
alpha (deg) | Cl | Cd | Cm | Cl/Cd
-20 | -1.2206 | 0.1068 | -0.0049 | -11.4288
-19.5 | -1.264 | 0.09047 | -0.0147 | -13.9715
-19 | -1.2796 | 0.07988 | -0.0208 | -16.019
-18.5 | -1.3048 | 0.06852 | -0.0268 | -19.0426
-18 | -1.3218 | 0.05921 | -0.0313 | -22.3239
-17.5 | -1.3213 | 0.05282 | -0.0339 | -25.0151
-17 | -1.3203 | 0.04693 | -0.0359 | -28.1334
-16.5 | -1.3315 | 0.04029 | -0.0373 | -33.0479
-16 | -1.3381 | 0.03463 | -0.0377 | -38.6399
-15.5 | -1.3353 | 0.03029 | -0.0372 | -44.0839
-15 | -1.3246 | 0.02693 | -0.0362 | -49.1868
-14.5 | -1.3052 | 0.02448 | -0.0349 | -53.317
-14 | -1.2863 | 0.02221 | -0.0331 | -57.9154
-13.5 | -1.2638 | 0.02042 | -0.0309 | -61.8903
-13 | -1.2398 | 0.019 | -0.0281 | -65.2526
-12.5 | -1.2164 | 0.01783 | -0.0244 | -68.2221
-12 | -1.1785 | 0.01687 | -0.0226 | -69.8577
-11.5 | -1.1426 | 0.01541 | -0.0208 | -74.1467
-11 | -1.1029 | 0.01458 | -0.0187 | -75.6447
-10.5 | -1.0579 | 0.01389 | -0.0175 | -76.1627
-10 | -1.0101 | 0.01327 | -0.0167 | -76.1191
-9.5 | -0.9619 | 0.01254 | -0.0159 | -76.7065
-9 | -0.9125 | 0.01183 | -0.0153 | -77.1344
-8.5 | -0.8605 | 0.01132 | -0.0151 | -76.0159
-8 | -0.8081 | 0.01077 | -0.0148 | -75.0325
-7.5 | -0.7549 | 0.01026 | -0.0148 | -73.577
-7 | -0.7006 | 0.00984 | -0.0148 | -71.1992
-6.5 | -0.646 | 0.0094 | -0.0149 | -68.7234
-6 | -0.5908 | 0.00899 | -0.015 | -65.7175
-5.5 | -0.5353 | 0.00859 | -0.0152 | -62.3166
-5 | -0.4804 | 0.00805 | -0.0154 | -59.677
-4 | -0.3711 | 0.00667 | -0.016 | -55.6372
-3.5 | -0.3163 | 0.00588 | -0.0164 | -53.7925
-3 | -0.2596 | 0.00544 | -0.0168 | -47.7206
-2.5 | -0.2017 | 0.00524 | -0.0174 | -38.4924
-2 | -0.1435 | 0.0051 | -0.0179 | -28.1373
-1.5 | -0.0848 | 0.00504 | -0.0185 | -16.8254
-1 | -0.0261 | 0.00499 | -0.0191 | -5.2305
-0.5 | 0.0327 | 0.00497 | -0.0197 | 6.5795
0 | 0.0915 | 0.00498 | -0.0203 | 18.3735
1 | 0.209 | 0.00504 | -0.0215 | 41.4683
1.5 | 0.2677 | 0.00508 | -0.022 | 52.6969
2 | 0.3261 | 0.00516 | -0.0226 | 63.1977
2.5 | 0.3843 | 0.00528 | -0.0231 | 72.7841
3 | 0.4421 | 0.00545 | -0.0236 | 81.1193
3.5 | 0.4991 | 0.00572 | -0.024 | 87.2552
4 | 0.5546 | 0.00618 | -0.0242 | 89.7411
4.5 | 0.607 | 0.00705 | -0.0242 | 86.0993
5 | 0.6583 | 0.008 | -0.0239 | 82.2875
5.5 | 0.7105 | 0.00873 | -0.0238 | 81.386
6 | 0.7627 | 0.00941 | -0.0235 | 81.0521
6.5 | 0.8152 | 0.00997 | -0.0233 | 81.7653
7 | 0.8679 | 0.01046 | -0.0231 | 82.9732
7.5 | 0.92 | 0.01096 | -0.0227 | 83.9416
8 | 0.9706 | 0.01152 | -0.0222 | 84.2535
8.5 | 1.0212 | 0.01202 | -0.0217 | 84.9584
9 | 1.0695 | 0.01262 | -0.0208 | 84.7464
9.5 | 1.1156 | 0.01326 | -0.0196 | 84.1327
10 | 1.159 | 0.01377 | -0.0178 | 84.1685
10.5 | 1.2021 | 0.01448 | -0.0162 | 83.018
11 | 1.242 | 0.01541 | -0.0143 | 80.597
11.5 | 1.2785 | 0.01624 | -0.0119 | 78.7254
12 | 1.3043 | 0.01725 | -0.0079 | 75.6116
12.5 | 1.3293 | 0.01852 | -0.0044 | 71.7765
13 | 1.3455 | 0.02053 | -0.0007 | 65.5382
13.5 | 1.3725 | 0.02209 | 0.0015 | 62.1322
14 | 1.3959 | 0.02402 | 0.0036 | 58.1141
14.5 | 1.4162 | 0.02632 | 0.0055 | 53.807
15 | 1.4358 | 0.02885 | 0.007 | 49.7678
15.5 | 1.452 | 0.03181 | 0.0082 | 45.646
16 | 1.4604 | 0.03567 | 0.0092 | 40.942
16.5 | 1.4523 | 0.04145 | 0.0097 | 35.0374
17 | 1.4574 | 0.04634 | 0.0093 | 31.4502
17.5 | 1.4624 | 0.05159 | 0.0084 | 28.3466
18 | 1.4718 | 0.05656 | 0.0071 | 26.0219
18.5 | 1.4645 | 0.06406 | 0.0046 | 22.8614
19 | 1.4623 | 0.07125 | 0.0018 | 20.5235
19.5 | 1.4442 | 0.08127 | -0.0027 | 17.7704
20 | 1.4247 | 0.09217 | -0.0082 | 15.4573

## 51. Re 2M Mach 0.10 (1)
BIGFOIL.COM POLAR EXPORT
NACA63-114 a=0.8
NACA63-114 a=0.8 |  |  |  | Cl Max: | 1.194 | at alpha= | 12.5 | deg
JavaFoil+Calcfoil stall+Eppler ext transition |  |  |  | L/D Max: | 102.344 | at alpha= | 5 | deg
Re: | 2000000 |  |  | Cd Min: | 0.00569 | at alpha= | -1 | deg
Mach: | 0.1 |  |  | Cl=0 at alpha= | -0.78333 | deg
|  |  |  | @ Cl=0.1, Cd= | 0.0057125
|  |  |  | @ Cl=0.4, Cd= | 0.005954
|  |  |  | @ Cl=0.6, Cd= | 0.0063702
alpha (deg) | Cl | Cd | Cm | Cl/Cd
-18 | -0.809 | 0.14462 | 0 | -5.596
-17.5 | -0.832 | 0.13711 | 0 | -6.07
-17 | -0.854 | 0.12912 | 0 | -6.617
-16.5 | -0.874 | 0.12111 | -0.001 | -7.216
-16 | -0.892 | 0.11389 | -0.001 | -7.834
-15.5 | -0.909 | 0.10573 | -0.001 | -8.601
-15 | -0.929 | 0.09359 | -0.002 | -9.929
-14.5 | -0.943 | 0.08571 | -0.002 | -10.999
-14 | -1.013 | 0.0488 | -0.003 | -20.752
-13.5 | -1.046 | 0.03442 | -0.004 | -30.398
-13 | -1.057 | 0.02771 | -0.004 | -38.134
-12.5 | -1.056 | 0.0238 | -0.005 | -44.386
-12 | -1.048 | 0.0211 | -0.006 | -49.686
-11.5 | -1.036 | 0.0189 | -0.006 | -54.787
-11 | -1.016 | 0.01741 | -0.007 | -58.354
-10.5 | -0.994 | 0.01598 | -0.007 | -62.168
-10 | -0.967 | 0.01467 | -0.008 | -65.936
-9.5 | -0.937 | 0.01359 | -0.008 | -68.927
-9 | -0.902 | 0.01275 | -0.009 | -70.729
-8.5 | -0.864 | 0.01208 | -0.009 | -71.506
-8 | -0.828 | 0.01129 | -0.01 | -73.279
-7.5 | -0.779 | 0.01073 | -0.011 | -72.548
-7 | -0.728 | 0.01035 | -0.011 | -70.302
-6.5 | -0.675 | 0.00993 | -0.012 | -67.951
-6 | -0.62 | 0.00957 | -0.012 | -64.78
-5.5 | -0.563 | 0.00921 | -0.013 | -61.158
-5 | -0.506 | 0.00889 | -0.013 | -56.91
-4.5 | -0.447 | 0.00866 | -0.014 | -51.623
-4 | -0.388 | 0.00602 | -0.014 | -64.441
-3.5 | -0.329 | 0.00593 | -0.015 | -55.377
-3 | -0.269 | 0.00584 | -0.016 | -45.956
-2.5 | -0.208 | 0.00579 | -0.016 | -35.953
-2 | -0.148 | 0.00572 | -0.017 | -25.828
-1.5 | -0.087 | 0.00571 | -0.017 | -15.25
-1 | -0.026 | 0.00569 | -0.018 | -4.633
-0.5 | 0.034 | 0.00572 | -0.018 | 6.023
0 | 0.095 | 0.00571 | -0.019 | 16.672
0.5 | 0.156 | 0.00574 | -0.019 | 27.2
1 | 0.217 | 0.00579 | -0.02 | 37.396
1.5 | 0.277 | 0.00582 | -0.02 | 47.596
2 | 0.338 | 0.00588 | -0.021 | 57.443
2.5 | 0.398 | 0.00595 | -0.022 | 66.941
3 | 0.458 | 0.00607 | -0.022 | 75.46
3.5 | 0.518 | 0.00614 | -0.023 | 84.314
4 | 0.577 | 0.0063 | -0.023 | 91.552
4.5 | 0.636 | 0.00648 | -0.024 | 98.052
5 | 0.693 | 0.00678 | -0.024 | 102.344
5.5 | 0.75 | 0.01029 | -0.025 | 72.881
6 | 0.805 | 0.01083 | -0.025 | 74.373
6.5 | 0.854 | 0.01112 | -0.026 | 76.814
7 | 0.903 | 0.0116 | -0.026 | 77.843
7.5 | 0.949 | 0.01215 | -0.027 | 78.119
8 | 0.993 | 0.01278 | -0.027 | 77.688
8.5 | 1.033 | 0.01345 | -0.027 | 76.829
9 | 1.071 | 0.01416 | -0.028 | 75.651
9.5 | 1.106 | 0.01505 | -0.028 | 73.49
10 | 1.133 | 0.01602 | -0.029 | 70.75
10.5 | 1.156 | 0.01711 | -0.029 | 67.567
11 | 1.173 | 0.0182 | -0.029 | 64.494
11.5 | 1.185 | 0.01959 | -0.03 | 60.527
12 | 1.192 | 0.02103 | -0.03 | 56.7
12.5 | 1.194 | 0.02269 | -0.03 | 52.594
13 | 1.186 | 0.02559 | -0.03 | 46.323
13.5 | 1.173 | 0.02877 | -0.03 | 40.774
14 | 1.153 | 0.03308 | -0.03 | 34.845
14.5 | 1.115 | 0.04284 | -0.03 | 26.031
15 | 1.053 | 0.06507 | -0.028 | 16.176
15.5 | 0.983 | 0.09831 | -0.023 | 10
16 | 0.956 | 0.10924 | -0.022 | 8.748
16.5 | 0.929 | 0.11928 | -0.021 | 7.786
17 | 0.903 | 0.1281 | -0.02 | 7.048
17.5 | 0.876 | 0.13712 | -0.02 | 6.386

## 52. Re 2M Mach 0.10 (2)
BIGFOIL.COM POLAR EXPORT
NACA63-114 a=0.8
NACA63-114 a=0.8 |  |  |  | Cl Max: | 1.4491 | at alpha= | 18 | deg
XFOIL ncrit=9 |  |  |  | L/D Max: | 89.8551 | at alpha= | 4 | deg
Re: | 2000000 |  |  | Cd Min: | 0.12608 | at alpha= | -20 | deg
Mach: | 0.1 |  |  | Cl=0 at alpha= | -0.77787 | deg
|  |  |  | @ Cl=0.1, Cd= | 0.0049927
|  |  |  | @ Cl=0.4, Cd= | 0.0053434
|  |  |  | @ Cl=0.6, Cd= | 0.006922
alpha (deg) | Cl | Cd | Cm | Cl/Cd
-20 | -1.1373 | 0.12608 | 0.0061 | -9.0205
-19.5 | -1.1937 | 0.10605 | -0.0064 | -11.256
-19 | -1.2236 | 0.09199 | -0.0149 | -13.3014
-18.5 | -1.2597 | 0.07789 | -0.0231 | -16.1728
-18 | -1.2859 | 0.06645 | -0.0292 | -19.3514
-17.5 | -1.2909 | 0.0588 | -0.0328 | -21.9541
-17 | -1.2959 | 0.05165 | -0.0357 | -25.09
-16.5 | -1.2934 | 0.04594 | -0.0375 | -28.1541
-16 | -1.3088 | 0.03889 | -0.0389 | -33.6539
-15.5 | -1.3167 | 0.03319 | -0.039 | -39.6716
-15 | -1.3129 | 0.02897 | -0.0383 | -45.3193
-14.5 | -1.2969 | 0.02605 | -0.0372 | -49.785
-14 | -1.2791 | 0.0235 | -0.0355 | -54.4298
-13.5 | -1.2579 | 0.02142 | -0.0335 | -58.7255
-13 | -1.2336 | 0.01978 | -0.0311 | -62.366
-12.5 | -1.2123 | 0.01835 | -0.0275 | -66.0654
-12 | -1.1814 | 0.01727 | -0.0245 | -68.4076
-11.5 | -1.1445 | 0.01587 | -0.0227 | -72.1172
-11 | -1.1079 | 0.01488 | -0.0201 | -74.4556
-10.5 | -1.0635 | 0.01412 | -0.0186 | -75.3187
-10 | -1.016 | 0.01345 | -0.0176 | -75.539
-8.5 | -0.866 | 0.01142 | -0.0156 | -75.8319
-8 | -0.8129 | 0.01092 | -0.0154 | -74.4414
-7.5 | -0.7597 | 0.01034 | -0.0152 | -73.472
-7 | -0.7048 | 0.00994 | -0.0152 | -70.9054
-6.5 | -0.6501 | 0.00945 | -0.0152 | -68.7937
-6 | -0.5945 | 0.00903 | -0.0153 | -65.8361
-5.5 | -0.5386 | 0.00863 | -0.0154 | -62.4102
-5 | -0.4833 | 0.0081 | -0.0156 | -59.6667
-4.5 | -0.428 | 0.0075 | -0.0158 | -57.0667
-4 | -0.3732 | 0.00673 | -0.0161 | -55.4532
-3.5 | -0.3182 | 0.00591 | -0.0165 | -53.8409
-3 | -0.2612 | 0.00546 | -0.017 | -47.8388
-2.5 | -0.203 | 0.00525 | -0.0175 | -38.6667
-2 | -0.1444 | 0.00511 | -0.018 | -28.2583
-1.5 | -0.0854 | 0.00505 | -0.0186 | -16.9109
-1 | -0.0263 | 0.005 | -0.0192 | -5.26
-0.5 | 0.0329 | 0.00499 | -0.0198 | 6.5932
0 | 0.0921 | 0.00499 | -0.0204 | 18.4569
0.5 | 0.1512 | 0.00501 | -0.021 | 30.1796
1 | 0.2103 | 0.00504 | -0.0216 | 41.7262
1.5 | 0.2693 | 0.00509 | -0.0221 | 52.9077
2 | 0.3281 | 0.00517 | -0.0227 | 63.4623
2.5 | 0.3866 | 0.00529 | -0.0232 | 73.0813
3.5 | 0.5021 | 0.00575 | -0.024 | 87.3217
4 | 0.558 | 0.00621 | -0.0243 | 89.8551
4.5 | 0.6105 | 0.0071 | -0.0242 | 85.9859
5 | 0.6621 | 0.00806 | -0.0239 | 82.1464
5.5 | 0.7147 | 0.00879 | -0.0237 | 81.3083
6.5 | 0.8199 | 0.01005 | -0.0231 | 81.5821
7 | 0.8729 | 0.01054 | -0.0228 | 82.8178
7.5 | 0.9253 | 0.01104 | -0.0224 | 83.8134
8 | 0.9758 | 0.01165 | -0.0218 | 83.7597
8.5 | 1.0269 | 0.01213 | -0.0212 | 84.6579
9 | 1.0744 | 0.01283 | -0.02 | 83.7412
9.5 | 1.1214 | 0.01342 | -0.0188 | 83.5618
10 | 1.1643 | 0.01397 | -0.0168 | 83.3429
10.5 | 1.2047 | 0.01486 | -0.0147 | 81.07
11 | 1.2458 | 0.01568 | -0.0128 | 79.4515
11.5 | 1.2769 | 0.01657 | -0.0093 | 77.061
12 | 1.3023 | 0.01772 | -0.0054 | 73.4932
12.5 | 1.3256 | 0.01924 | -0.0019 | 68.8981
13 | 1.3445 | 0.02124 | 0.0014 | 63.3004
13.5 | 1.3701 | 0.02302 | 0.0036 | 59.5178
14 | 1.3921 | 0.0252 | 0.0057 | 55.2421
14.5 | 1.4114 | 0.02774 | 0.0075 | 50.8796
15 | 1.4292 | 0.03057 | 0.0089 | 46.7517
15.5 | 1.442 | 0.03402 | 0.0101 | 42.3868
16 | 1.4416 | 0.03895 | 0.0108 | 37.0116
16.5 | 1.4407 | 0.04438 | 0.0107 | 32.4628
17 | 1.4434 | 0.04983 | 0.01 | 28.9665
17.5 | 1.4441 | 0.05592 | 0.0085 | 25.8244
18 | 1.4491 | 0.06181 | 0.0067 | 23.4444
18.5 | 1.4367 | 0.07045 | 0.0034 | 20.3932
19 | 1.4292 | 0.07894 | -0.0004 | 18.1049
19.5 | 1.4033 | 0.09082 | -0.0063 | 15.4514
20 | 1.376 | 0.10375 | -0.0134 | 13.2627

## 53. Re 2M Mach 0.25 (1)
BIGFOIL.COM POLAR EXPORT
NACA63-114 a=0.8
NACA63-114 a=0.8 |  |  |  | Cl Max: | 1.139 | at alpha= | 11 | deg
JavaFoil+Calcfoil stall+Eppler ext transition |  |  |  | L/D Max: | 98.58 | at alpha= | 4.5 | deg
Re: | 2000000 |  |  | Cd Min: | 0.00575 | at alpha= | -0.5 | deg
Mach: | 0.25 |  |  | Cl=0 at alpha= | -0.78226 | deg
|  |  |  | @ Cl=0.1, Cd= | 0.005761
|  |  |  | @ Cl=0.4, Cd= | 0.0059984
|  |  |  | @ Cl=0.6, Cd= | 0.0064467
alpha (deg) | Cl | Cd | Cm | Cl/Cd
-16.5 | -0.591 | 0.14251 | -0.001 | -4.146
-16 | -0.643 | 0.13477 | -0.001 | -4.77
-15.5 | -0.691 | 0.12002 | -0.001 | -5.759
-15 | -0.734 | 0.11347 | -0.001 | -6.471
-14.5 | -0.773 | 0.10563 | -0.002 | -7.317
-14 | -0.805 | 0.09952 | -0.002 | -8.085
-13.5 | -0.831 | 0.09211 | -0.002 | -9.017
-13 | -0.849 | 0.08309 | -0.003 | -10.22
-12.5 | -0.89 | 0.06035 | -0.004 | -14.755
-12 | -0.971 | 0.02857 | -0.005 | -33.998
-11.5 | -0.986 | 0.0225 | -0.006 | -43.851
-11 | -0.983 | 0.02007 | -0.007 | -48.951
-10.5 | -0.972 | 0.01796 | -0.007 | -54.128
-10 | -0.955 | 0.01624 | -0.008 | -58.805
-9.5 | -0.932 | 0.01488 | -0.008 | -62.654
-9 | -0.903 | 0.01372 | -0.009 | -65.823
-8.5 | -0.869 | 0.01281 | -0.01 | -67.832
-8 | -0.83 | 0.01205 | -0.01 | -68.919
-7.5 | -0.789 | 0.01117 | -0.011 | -70.643
-7 | -0.743 | 0.01076 | -0.011 | -69.057
-6.5 | -0.69 | 0.01025 | -0.012 | -67.328
-6 | -0.635 | 0.00984 | -0.013 | -64.502
-5.5 | -0.578 | 0.00946 | -0.013 | -61.073
-5 | -0.519 | 0.00911 | -0.014 | -56.964
-4.5 | -0.459 | 0.00885 | -0.014 | -51.861
-4 | -0.399 | 0.00612 | -0.015 | -65.158
-3.5 | -0.337 | 0.00599 | -0.015 | -56.31
-3 | -0.276 | 0.00591 | -0.016 | -46.699
-2.5 | -0.214 | 0.00582 | -0.017 | -36.732
-2 | -0.152 | 0.00579 | -0.017 | -26.206
-1.5 | -0.089 | 0.00576 | -0.018 | -15.528
-1 | -0.027 | 0.00576 | -0.018 | -4.703
-0.5 | 0.035 | 0.00575 | -0.019 | 6.154
0 | 0.098 | 0.00576 | -0.019 | 16.992
0.5 | 0.16 | 0.00579 | -0.02 | 27.703
1 | 0.222 | 0.00581 | -0.02 | 38.291
1.5 | 0.285 | 0.0059 | -0.021 | 48.223
2 | 0.347 | 0.00593 | -0.022 | 58.505
2.5 | 0.409 | 0.00601 | -0.022 | 68.065
3 | 0.471 | 0.00613 | -0.023 | 76.736
3.5 | 0.532 | 0.00626 | -0.023 | 84.896
4 | 0.592 | 0.00642 | -0.024 | 92.324
4.5 | 0.652 | 0.00662 | -0.024 | 98.58
5 | 0.712 | 0.0102 | -0.025 | 69.758
5.5 | 0.769 | 0.01069 | -0.025 | 71.931
6 | 0.82 | 0.01107 | -0.026 | 74.094
6.5 | 0.871 | 0.01161 | -0.026 | 74.986
7 | 0.919 | 0.01214 | -0.027 | 75.668
7.5 | 0.964 | 0.01278 | -0.027 | 75.432
8 | 1.006 | 0.01349 | -0.028 | 74.535
8.5 | 1.044 | 0.01428 | -0.028 | 73.066
9 | 1.077 | 0.01522 | -0.028 | 70.791
9.5 | 1.106 | 0.01631 | -0.029 | 67.771
10 | 1.125 | 0.01744 | -0.029 | 64.482
10.5 | 1.136 | 0.01879 | -0.03 | 60.439
11 | 1.139 | 0.02047 | -0.03 | 55.608
11.5 | 1.132 | 0.02247 | -0.03 | 50.377
12 | 1.115 | 0.02517 | -0.03 | 44.312
12.5 | 1.091 | 0.02804 | -0.03 | 38.898
13 | 1.049 | 0.03401 | -0.03 | 30.851
13.5 | 0.901 | 0.08774 | -0.021 | 10.27
14 | 0.858 | 0.09846 | -0.019 | 8.714
14.5 | 0.815 | 0.10736 | -0.018 | 7.595
15 | 0.768 | 0.11681 | -0.017 | 6.572
15.5 | 0.716 | 0.12309 | -0.017 | 5.814
16 | 0.659 | 0.13563 | -0.017 | 4.862

## 54. Re 2M Mach 0.25 (2)
BIGFOIL.COM POLAR EXPORT
NACA63-114 a=0.8
NACA63-114 a=0.8 |  |  |  | Cl Max: | 1.3605 | at alpha= | 14.5 | deg
XFOIL ncrit=9 |  |  |  | L/D Max: | 88.9212 | at alpha= | 3.5 | deg
Re: | 2000000 |  |  | Cd Min: | 0.22516 | at alpha= | -19.5 | deg
Mach: | 0.25 |  |  | Cl=0 at alpha= | -0.77614 | deg
|  |  |  | @ Cl=0.1, Cd= | 0.0050508
|  |  |  | @ Cl=0.4, Cd= | 0.0053603
|  |  |  | @ Cl=0.6, Cd= | 0.0070096
alpha (deg) | Cl | Cd | Cm | Cl/Cd
-19.5 | -0.7712 | 0.22516 | 0.058 | -3.4251
-19 | -0.7651 | 0.21336 | 0.0519 | -3.586
-18.5 | -0.903 | 0.16043 | 0.0246 | -5.6286
-18 | -0.9664 | 0.13605 | 0.0092 | -7.1033
-17.5 | -1.014 | 0.1166 | -0.0031 | -8.6964
-17 | -1.0641 | 0.09779 | -0.015 | -10.8815
-16.5 | -1.1063 | 0.08165 | -0.0251 | -13.5493
-16 | -1.1385 | 0.0685 | -0.0328 | -16.6204
-15.5 | -1.1755 | 0.05616 | -0.0394 | -20.9313
-15 | -1.2015 | 0.04657 | -0.0432 | -25.7999
-14.5 | -1.2112 | 0.03971 | -0.0449 | -30.5011
-14 | -1.2099 | 0.03443 | -0.0452 | -35.1409
-13.5 | -1.2047 | 0.0299 | -0.0445 | -40.291
-13 | -1.1869 | 0.02672 | -0.0433 | -44.4199
-12.5 | -1.1722 | 0.02357 | -0.0413 | -49.7327
-12 | -1.1539 | 0.021 | -0.0386 | -54.9476
-11.5 | -1.1356 | 0.01883 | -0.0351 | -60.308
-10.5 | -1.0862 | 0.01578 | -0.026 | -68.834
-10 | -1.0431 | 0.01476 | -0.0236 | -70.6707
-9.5 | -0.9949 | 0.01391 | -0.0219 | -71.5241
-9 | -0.944 | 0.01315 | -0.0206 | -71.7871
-8.5 | -0.8949 | 0.0121 | -0.0191 | -73.9587
-8 | -0.8405 | 0.01148 | -0.0183 | -73.2143
-7.5 | -0.7857 | 0.01083 | -0.0176 | -72.5485
-7 | -0.7295 | 0.01029 | -0.0172 | -70.8941
-6 | -0.6147 | 0.00936 | -0.0168 | -65.6731
-5.5 | -0.5568 | 0.00891 | -0.0167 | -62.4916
-5 | -0.499 | 0.0084 | -0.0167 | -59.4048
-4.5 | -0.442 | 0.00775 | -0.0168 | -57.0323
-4 | -0.3852 | 0.00701 | -0.0169 | -54.9501
-3.5 | -0.3288 | 0.00613 | -0.0172 | -53.6378
-3 | -0.2704 | 0.00555 | -0.0176 | -48.7207
-2.5 | -0.2102 | 0.00531 | -0.0181 | -39.5857
-2 | -0.1494 | 0.00518 | -0.0186 | -28.8417
-1.5 | -0.0884 | 0.00511 | -0.0192 | -17.2994
-1 | -0.0274 | 0.00507 | -0.0198 | -5.4043
-0.5 | 0.0338 | 0.00506 | -0.0204 | 6.6798
0 | 0.095 | 0.00505 | -0.021 | 18.8119
0.5 | 0.1562 | 0.00506 | -0.0216 | 30.8696
1 | 0.2173 | 0.0051 | -0.0222 | 42.6078
1.5 | 0.2784 | 0.00515 | -0.0227 | 54.0583
2.5 | 0.3999 | 0.00536 | -0.0238 | 74.6082
3 | 0.46 | 0.00553 | -0.0242 | 83.1826
3.5 | 0.5193 | 0.00584 | -0.0245 | 88.9212
4.5 | 0.6297 | 0.00744 | -0.0242 | 84.6371
5 | 0.6827 | 0.00842 | -0.0237 | 81.0808
5.5 | 0.7366 | 0.00919 | -0.0232 | 80.1523
6 | 0.7906 | 0.00989 | -0.0226 | 79.9393
6.5 | 0.8458 | 0.01041 | -0.0221 | 81.2488
7 | 0.9001 | 0.01098 | -0.0214 | 81.9763
7.5 | 0.9535 | 0.01157 | -0.0204 | 82.4114
8 | 1.0058 | 0.01218 | -0.0193 | 82.578
8.5 | 1.0554 | 0.01292 | -0.0178 | 81.6873
9 | 1.1029 | 0.01369 | -0.0159 | 80.5625
9.5 | 1.1478 | 0.01444 | -0.0135 | 79.4875
10 | 1.1777 | 0.01546 | -0.0087 | 76.1772
10.5 | 1.2111 | 0.01638 | -0.0049 | 73.9377
11 | 1.2389 | 0.0177 | -0.0008 | 69.9944
11.5 | 1.2652 | 0.01933 | 0.0028 | 65.4527
12 | 1.2827 | 0.02175 | 0.0066 | 58.9747
12.5 | 1.301 | 0.0244 | 0.0095 | 53.3197
13 | 1.3223 | 0.02709 | 0.0118 | 48.8114
13.5 | 1.3391 | 0.03033 | 0.0137 | 44.151
14 | 1.3505 | 0.03427 | 0.0151 | 39.4076
14.5 | 1.3605 | 0.03861 | 0.016 | 35.237
15 | 1.3548 | 0.04485 | 0.0158 | 30.2074
15.5 | 1.3403 | 0.05269 | 0.0144 | 25.4375
16 | 1.3283 | 0.061 | 0.0118 | 21.7754
16.5 | 1.3192 | 0.06963 | 0.0084 | 18.9459
17 | 1.2981 | 0.08063 | 0.0032 | 16.0995
17.5 | 1.2683 | 0.09386 | -0.004 | 13.5127
18 | 1.2351 | 0.10864 | -0.0128 | 11.3687
18.5 | 1.195 | 0.12558 | -0.0233 | 9.5158
19 | 1.1503 | 0.14428 | -0.0353 | 7.9727
19.5 | 1.1036 | 0.16424 | -0.0486 | 6.7194

## 55. Re 2M Mach 0.50 (1)
BIGFOIL.COM POLAR EXPORT
NACA63-114 a=0.8
NACA63-114 a=0.8 |  |  |  | Cl Max: | 1.132 | at alpha= | 20 | deg
JavaFoil+Calcfoil stall+Eppler ext transition |  |  |  | L/D Max: | 94.918 | at alpha= | 4 | deg
Re: | 2000000 |  |  | Cd Min: | 0.00595 | at alpha= | -1 | deg
Mach: | 0.5 |  |  | Cl=0 at alpha= | -0.78571 | deg
|  |  |  | @ Cl=0.1, Cd= | 0.0059848
|  |  |  | @ Cl=0.4, Cd= | 0.0062326
|  |  |  | @ Cl=0.6, Cd= | 0.0067172
alpha (deg) | Cl | Cd | Cm | Cl/Cd
-20 | -1.06 | 0.18033 | 0.001 | -5.88
-19.5 | -1.036 | 0.17129 | 0.001 | -6.047
-19 | -1.005 | 0.1671 | 0.001 | -6.016
-18.5 | -0.978 | 0.16296 | 0 | -6
-18 | -0.951 | 0.15565 | 0 | -6.107
-17.5 | -0.923 | 0.15563 | 0 | -5.934
-17 | -0.898 | 0.14837 | -0.001 | -6.05
-16.5 | -0.868 | 0.14216 | -0.001 | -6.105
-16 | -0.84 | 0.1384 | -0.001 | -6.072
-15.5 | -0.813 | 0.13223 | -0.001 | -6.152
-15 | -0.787 | 0.129 | -0.002 | -6.102
-14.5 | -0.757 | 0.12534 | -0.002 | -6.044
-14 | -0.73 | 0.12 | -0.002 | -6.084
-13.5 | -0.703 | 0.11754 | -0.002 | -5.981
-13 | -0.676 | 0.10881 | -0.003 | -6.211
-12.5 | -0.647 | 0.10673 | -0.003 | -6.065
-12 | -0.62 | 0.10386 | -0.003 | -5.97
-11.5 | -0.593 | 0.09806 | -0.003 | -6.045
-11 | -0.566 | 0.09491 | -0.004 | -5.958
-10.5 | -0.537 | 0.0873 | -0.004 | -6.156
-10 | -0.51 | 0.08656 | -0.004 | -5.891
-9.5 | -0.483 | 0.06624 | -0.004 | -7.292
-9 | -0.455 | 0.07035 | -0.004 | -6.466
-8.5 | -0.428 | 0.05812 | -0.005 | -7.371
-8 | -0.755 | 0.01761 | -0.011 | -42.9
-7.5 | -0.781 | 0.0151 | -0.012 | -51.688
-7 | -0.765 | 0.01365 | -0.012 | -56.02
-6.5 | -0.73 | 0.01258 | -0.013 | -58.027
-6 | -0.685 | 0.01172 | -0.014 | -58.395
-5.5 | -0.632 | 0.01046 | -0.015 | -60.449
-5 | -0.575 | 0.01025 | -0.015 | -56.097
-4.5 | -0.51 | 0.00971 | -0.016 | -52.508
-4 | -0.444 | 0.0093 | -0.017 | -47.705
-3.5 | -0.376 | 0.00634 | -0.017 | -59.399
-3 | -0.308 | 0.00618 | -0.018 | -49.857
-2.5 | -0.239 | 0.00611 | -0.018 | -39.137
-2 | -0.17 | 0.00603 | -0.019 | -28.109
-1.5 | -0.1 | 0.00597 | -0.02 | -16.754
-1 | -0.03 | 0.00595 | -0.02 | -5.081
-0.5 | 0.04 | 0.00595 | -0.021 | 6.646
0 | 0.109 | 0.00599 | -0.022 | 18.255
0.5 | 0.179 | 0.00603 | -0.022 | 29.755
1 | 0.249 | 0.00607 | -0.023 | 40.966
1.5 | 0.318 | 0.00614 | -0.023 | 51.849
2 | 0.388 | 0.00621 | -0.024 | 62.401
2.5 | 0.457 | 0.00634 | -0.025 | 72.028
3 | 0.525 | 0.00648 | -0.025 | 81.084
3.5 | 0.593 | 0.00669 | -0.026 | 88.689
4 | 0.66 | 0.00695 | -0.027 | 94.918
4.5 | 0.718 | 0.01105 | -0.027 | 64.982
5 | 0.778 | 0.01165 | -0.027 | 66.78
5.5 | 0.834 | 0.01241 | -0.028 | 67.222
6 | 0.885 | 0.01321 | -0.028 | 67.029
6.5 | 0.929 | 0.01413 | -0.029 | 65.726
7 | 0.961 | 0.01525 | -0.029 | 63.027
7.5 | 0.975 | 0.01684 | -0.03 | 57.918
8 | 0.955 | 0.01878 | -0.03 | 50.842
8.5 | 0.685 | 0.05809 | -0.015 | 11.797
9 | 0.538 | 0.06686 | -0.014 | 8.05
9.5 | 0.566 | 0.06352 | -0.015 | 8.913
10 | 0.592 | 0.08242 | -0.015 | 7.188
10.5 | 0.619 | 0.08339 | -0.015 | 7.429
11 | 0.648 | 0.09307 | -0.017 | 6.959
11.5 | 0.674 | 0.09474 | -0.016 | 7.115
12 | 0.701 | 0.10248 | -0.017 | 6.838
12.5 | 0.728 | 0.10541 | -0.017 | 6.904
13 | 0.756 | 0.10832 | -0.018 | 6.977
13.5 | 0.782 | 0.11521 | -0.019 | 6.79
14 | 0.809 | 0.11956 | -0.019 | 6.767
14.5 | 0.837 | 0.12314 | -0.02 | 6.794
15 | 0.864 | 0.13217 | -0.021 | 6.537
15.5 | 0.891 | 0.13436 | -0.021 | 6.629
16 | 0.918 | 0.13932 | -0.022 | 6.586
16.5 | 0.947 | 0.14425 | -0.023 | 6.563
17 | 0.972 | 0.14718 | -0.023 | 6.605
17.5 | 0.999 | 0.15497 | -0.023 | 6.444
18 | 1.025 | 0.15943 | -0.024 | 6.432
18.5 | 1.055 | 0.16317 | -0.025 | 6.465
19 | 1.08 | 0.16999 | -0.025 | 6.352
19.5 | 1.106 | 0.17383 | -0.026 | 6.361
20 | 1.132 | 0.18025 | -0.026 | 6.281

## 56. Re 2M Mach 0.50 (2)
BIGFOIL.COM POLAR EXPORT
NACA63-114 a=0.8
NACA63-114 a=0.8 |  |  |  | Cl Max: | 1.0806 | at alpha= | 10 | deg
XFOIL ncrit=9 |  |  |  | L/D Max: | 92.2946 | at alpha= | 3.5 | deg
Re: | 2000000 |  |  | Cd Min: | 0.16696 | at alpha= | 15 | deg
Mach: | 0.5 |  |  | Cl=0 at alpha= | -0.77098 | deg
|  |  |  | @ Cl=0.1, Cd= | 0.0053288
|  |  |  | @ Cl=0.4, Cd= | 0.0055904
|  |  |  | @ Cl=0.6, Cd= | 0.0065467
alpha (deg) | Cl | Cd | Cm | Cl/Cd
-13.5 | -0.6659 | 0.13102 | 0.0018 | -5.0824
-13 | -0.6837 | 0.11646 | -0.0072 | -5.8707
-12.5 | -0.7063 | 0.10198 | -0.0162 | -6.9259
-12 | -0.7367 | 0.0866 | -0.0257 | -8.5069
-11.5 | -0.7698 | 0.0713 | -0.0362 | -10.7966
-11 | -0.7989 | 0.05841 | -0.0452 | -13.6775
-10.5 | -0.8276 | 0.04749 | -0.0519 | -17.4268
-10 | -0.8526 | 0.03749 | -0.0578 | -22.7421
-9.5 | -0.8796 | 0.02999 | -0.0572 | -29.3298
-9 | -0.8954 | 0.02399 | -0.0541 | -37.3239
-8.5 | -0.8957 | 0.01964 | -0.0491 | -45.6059
-8 | -0.8873 | 0.01664 | -0.0426 | -53.3233
-7.5 | -0.8644 | 0.01463 | -0.0355 | -59.0841
-7 | -0.8189 | 0.01302 | -0.031 | -62.8955
-6.5 | -0.7642 | 0.01172 | -0.0277 | -65.2048
-6 | -0.7015 | 0.01085 | -0.0254 | -64.6544
-5 | -0.5704 | 0.00947 | -0.0226 | -60.2323
-4.5 | -0.5032 | 0.00891 | -0.0218 | -56.4759
-4 | -0.4383 | 0.00812 | -0.0211 | -53.9778
-3 | -0.3111 | 0.00606 | -0.0206 | -51.3366
-2.5 | -0.2426 | 0.00566 | -0.0208 | -42.8622
-1.5 | -0.1024 | 0.0054 | -0.0217 | -18.963
-1 | -0.0322 | 0.00533 | -0.0223 | -6.0413
-0.5 | 0.0381 | 0.00532 | -0.0229 | 7.1617
0 | 0.1082 | 0.00533 | -0.0235 | 20.3002
1 | 0.2486 | 0.00542 | -0.0247 | 45.8672
1.5 | 0.3189 | 0.00547 | -0.0253 | 58.2998
2 | 0.389 | 0.00557 | -0.0257 | 69.8384
2.5 | 0.4591 | 0.0057 | -0.026 | 80.5439
3 | 0.5283 | 0.00595 | -0.0261 | 88.7899
3.5 | 0.5953 | 0.00645 | -0.0259 | 92.2946
4 | 0.6541 | 0.00766 | -0.0246 | 85.3916
4.5 | 0.7107 | 0.00891 | -0.0229 | 79.7643
5 | 0.7683 | 0.00995 | -0.0209 | 77.2161
5.5 | 0.828 | 0.01076 | -0.0188 | 76.9517
6 | 0.8873 | 0.01153 | -0.0163 | 76.9558
6.5 | 0.9434 | 0.01239 | -0.013 | 76.1421
7 | 0.9899 | 0.01352 | -0.0084 | 73.2175
7.5 | 1.0172 | 0.01487 | -0.0011 | 68.4062
8 | 1.0414 | 0.01686 | 0.0052 | 61.7675
9 | 1.0718 | 0.02311 | 0.0162 | 46.3782
9.5 | 1.0756 | 0.02733 | 0.0211 | 39.356
10 | 1.0806 | 0.0327 | 0.023 | 33.0459
10.5 | 1.0628 | 0.04015 | 0.0241 | 26.4707
11 | 1.0352 | 0.04951 | 0.0224 | 20.9089
11.5 | 1.0043 | 0.06051 | 0.0177 | 16.5973
12 | 0.9755 | 0.07273 | 0.0108 | 13.4126
12.5 | 0.9445 | 0.08679 | 0.0017 | 10.8826
13 | 0.9154 | 0.10209 | -0.0084 | 8.9666
13.5 | 0.8884 | 0.11793 | -0.0186 | 7.5333
14 | 0.8643 | 0.13366 | -0.0285 | 6.4664
14.5 | 0.8473 | 0.14887 | -0.0382 | 5.6915
15 | 0.8239 | 0.16696 | -0.0494 | 4.9347

## 57. Re 3M Mach 0.00 (1)
BIGFOIL.COM POLAR EXPORT
NACA63-114 a=0.8
NACA63-114 a=0.8 |  |  |  | Cl Max: | 1.21 | at alpha= | 12.5 | deg
JavaFoil+Calcfoil stall+Eppler ext transition |  |  |  | L/D Max: | 99.812 | at alpha= | 4.5 | deg
Re: | 3000000 |  |  | Cd Min: | 0.00542 | at alpha= | -1 | deg
Mach: | 0 |  |  | Cl=0 at alpha= | -0.78333 | deg
|  |  |  | @ Cl=0.1, Cd= | 0.0054317
|  |  |  | @ Cl=0.4, Cd= | 0.005696
|  |  |  | @ Cl=0.6, Cd= | 0.006191
alpha (deg) | Cl | Cd | Cm | Cl/Cd
-18.5 | -0.835 | 0.144 | 0 | -5.797
-18 | -0.858 | 0.13266 | 0 | -6.47
-17.5 | -0.879 | 0.12455 | 0 | -7.057
-17 | -0.899 | 0.11569 | -0.001 | -7.774
-16.5 | -0.918 | 0.10696 | -0.001 | -8.587
-16 | -0.941 | 0.09488 | -0.001 | -9.915
-15.5 | -0.983 | 0.07032 | -0.002 | -13.984
-15 | -1.041 | 0.04342 | -0.002 | -23.972
-14.5 | -1.057 | 0.03763 | -0.003 | -28.082
-14 | -1.076 | 0.03008 | -0.003 | -35.782
-13.5 | -1.085 | 0.02565 | -0.004 | -42.284
-13 | -1.082 | 0.02277 | -0.004 | -47.528
-12.5 | -1.075 | 0.02034 | -0.005 | -52.836
-12 | -1.063 | 0.01824 | -0.006 | -58.296
-11.5 | -1.046 | 0.01679 | -0.006 | -62.328
-11 | -1.027 | 0.01524 | -0.007 | -67.377
-10.5 | -1.002 | 0.01423 | -0.007 | -70.427
-10 | -0.974 | 0.0131 | -0.008 | -74.392
-9.5 | -0.942 | 0.01225 | -0.008 | -76.923
-9 | -0.907 | 0.01048 | -0.009 | -86.515
-8.5 | -0.871 | 0.01089 | -0.009 | -80.04
-8 | -0.825 | 0.01038 | -0.01 | -79.498
-7.5 | -0.776 | 0.00999 | -0.011 | -77.694
-7 | -0.725 | 0.00957 | -0.011 | -75.723
-6.5 | -0.672 | 0.00924 | -0.012 | -72.677
-6 | -0.617 | 0.00893 | -0.012 | -69.123
-5.5 | -0.561 | 0.00866 | -0.013 | -64.78
-5 | -0.503 | 0.00836 | -0.013 | -60.203
-4.5 | -0.445 | 0.00815 | -0.014 | -54.638
-4 | -0.386 | 0.00588 | -0.014 | -65.677
-3.5 | -0.327 | 0.00572 | -0.015 | -57.181
-3 | -0.267 | 0.0056 | -0.015 | -47.719
-2.5 | -0.207 | 0.00553 | -0.016 | -37.45
-2 | -0.147 | 0.00547 | -0.017 | -26.887
-1.5 | -0.087 | 0.00545 | -0.017 | -15.908
-1 | -0.026 | 0.00542 | -0.018 | -4.837
-0.5 | 0.034 | 0.00544 | -0.018 | 6.299
0 | 0.095 | 0.00543 | -0.019 | 17.443
0.5 | 0.155 | 0.00545 | -0.019 | 28.487
1 | 0.215 | 0.0055 | -0.02 | 39.14
1.5 | 0.276 | 0.00555 | -0.02 | 49.702
2 | 0.336 | 0.00562 | -0.021 | 59.778
2.5 | 0.396 | 0.00569 | -0.021 | 69.571
3 | 0.456 | 0.00578 | -0.022 | 78.871
3.5 | 0.515 | 0.0059 | -0.023 | 87.365
4 | 0.574 | 0.00607 | -0.023 | 94.577
4.5 | 0.632 | 0.00634 | -0.024 | 99.812
5 | 0.69 | 0.00702 | -0.024 | 98.336
5.5 | 0.747 | 0.00954 | -0.025 | 78.268
6 | 0.802 | 0.01 | -0.025 | 80.19
6.5 | 0.855 | 0.01046 | -0.026 | 81.708
7 | 0.903 | 0.01001 | -0.026 | 90.257
7.5 | 0.949 | 0.01123 | -0.027 | 84.522
8 | 0.994 | 0.01173 | -0.027 | 84.681
8.5 | 1.035 | 0.01229 | -0.027 | 84.256
9 | 1.074 | 0.01297 | -0.028 | 82.744
9.5 | 1.109 | 0.01375 | -0.028 | 80.645
10 | 1.138 | 0.01457 | -0.029 | 78.084
10.5 | 1.162 | 0.01544 | -0.029 | 75.236
11 | 1.182 | 0.01642 | -0.029 | 71.952
11.5 | 1.196 | 0.01754 | -0.03 | 68.203
12 | 1.206 | 0.01879 | -0.03 | 64.175
12.5 | 1.21 | 0.02022 | -0.03 | 59.856
13 | 1.208 | 0.02231 | -0.031 | 54.169
13.5 | 1.201 | 0.0247 | -0.031 | 48.625
14 | 1.19 | 0.02732 | -0.031 | 43.542
14.5 | 1.177 | 0.02938 | -0.031 | 40.065
15 | 1.146 | 0.03636 | -0.031 | 31.515
15.5 | 1.115 | 0.04385 | -0.031 | 25.425
16 | 1.095 | 0.0468 | -0.031 | 23.386
16.5 | 1.041 | 0.06619 | -0.029 | 15.721
17 | 0.973 | 0.09946 | -0.026 | 9.784
17.5 | 0.934 | 0.11925 | -0.023 | 7.828

## 58. Re 3M Mach 0.00 (2)
BIGFOIL.COM POLAR EXPORT
NACA63-114 a=0.8
NACA63-114 a=0.8 |  |  |  | Cl Max: | 1.5719 | at alpha= | 18.5 | deg
XFOIL ncrit=9 |  |  |  | L/D Max: | 93.8648 | at alpha= | 9 | deg
Re: | 3000000 |  |  | Cd Min: | 0.07485 | at alpha= | -20 | deg
Mach: | 0 |  |  | Cl=0 at alpha= | -0.77844 | deg
|  |  |  | @ Cl=0.1, Cd= | 0.0045814
|  |  |  | @ Cl=0.4, Cd= | 0.0049872
|  |  |  | @ Cl=0.6, Cd= | 0.0069994
alpha (deg) | Cl | Cd | Cm | Cl/Cd
-20 | -1.4036 | 0.07485 | -0.0241 | -18.7522
-19.5 | -1.4351 | 0.06324 | -0.03 | -22.6929
-19 | -1.4531 | 0.05441 | -0.0338 | -26.7065
-18.5 | -1.4631 | 0.04725 | -0.0363 | -30.9651
-18 | -1.4645 | 0.04161 | -0.0376 | -35.1959
-17.5 | -1.4565 | 0.03738 | -0.0381 | -38.9647
-17 | -1.4479 | 0.03343 | -0.0381 | -43.3114
-16.5 | -1.4357 | 0.03002 | -0.0376 | -47.8248
-16 | -1.4214 | 0.027 | -0.0367 | -52.6444
-15.5 | -1.4036 | 0.02446 | -0.0354 | -57.3835
-15 | -1.3845 | 0.02221 | -0.0337 | -62.3368
-14.5 | -1.3624 | 0.02039 | -0.0316 | -66.8171
-14 | -1.3394 | 0.01888 | -0.0289 | -70.9428
-13.5 | -1.3234 | 0.01744 | -0.0245 | -75.883
-13 | -1.297 | 0.01608 | -0.0211 | -80.6592
-12.5 | -1.2532 | 0.01518 | -0.0202 | -82.556
-12 | -1.2146 | 0.01449 | -0.0179 | -83.8233
-11.5 | -1.1703 | 0.01379 | -0.0166 | -84.8658
-11 | -1.123 | 0.01317 | -0.0158 | -85.2696
-10.5 | -1.0747 | 0.01253 | -0.0151 | -85.7702
-10 | -1.0262 | 0.01177 | -0.0144 | -87.1878
-9.5 | -0.9747 | 0.01125 | -0.0141 | -86.64
-9 | -0.922 | 0.0108 | -0.0139 | -85.3704
-8.5 | -0.8696 | 0.01025 | -0.0137 | -84.839
-8 | -0.8158 | 0.00981 | -0.0137 | -83.16
-7.5 | -0.761 | 0.00945 | -0.0139 | -80.5291
-7 | -0.7063 | 0.00902 | -0.014 | -78.3038
-6.5 | -0.6506 | 0.00869 | -0.0142 | -74.8677
-6 | -0.5946 | 0.00836 | -0.0145 | -71.1244
-5.5 | -0.5384 | 0.00802 | -0.0148 | -67.1322
-5 | -0.4823 | 0.00762 | -0.0151 | -63.294
-4.5 | -0.4265 | 0.00712 | -0.0154 | -59.9017
-4 | -0.3706 | 0.00661 | -0.0158 | -56.0666
-3.5 | -0.3151 | 0.00594 | -0.0162 | -53.0471
-3 | -0.2592 | 0.0053 | -0.0167 | -48.9057
-2.5 | -0.2016 | 0.00497 | -0.0173 | -40.5634
-2 | -0.1436 | 0.00473 | -0.0179 | -30.3594
-1.5 | -0.0848 | 0.00467 | -0.0185 | -18.1585
-1 | -0.0261 | 0.00461 | -0.0191 | -5.6616
-0.5 | 0.0328 | 0.00458 | -0.0197 | 7.1616
0 | 0.0918 | 0.00458 | -0.0203 | 20.0437
0.5 | 0.1507 | 0.00459 | -0.021 | 32.8322
1 | 0.2096 | 0.00463 | -0.0216 | 45.27
2.5 | 0.3852 | 0.00492 | -0.0233 | 78.2927
3 | 0.4425 | 0.00518 | -0.0238 | 85.4247
3.5 | 0.4989 | 0.00558 | -0.0242 | 89.4086
4 | 0.5529 | 0.0063 | -0.0243 | 87.7619
4.5 | 0.6061 | 0.00709 | -0.0243 | 85.4866
5 | 0.6597 | 0.00774 | -0.0243 | 85.2326
5.5 | 0.7135 | 0.0083 | -0.0243 | 85.9639
6 | 0.7669 | 0.00885 | -0.0242 | 86.6554
6.5 | 0.8211 | 0.00927 | -0.0242 | 88.5761
7 | 0.875 | 0.00969 | -0.0242 | 90.2993
7.5 | 0.9279 | 0.01015 | -0.024 | 91.4187
8.5 | 1.0318 | 0.01111 | -0.0233 | 92.8713
9 | 1.0832 | 0.01154 | -0.0229 | 93.8648
9.5 | 1.1326 | 0.01208 | -0.0222 | 93.7583
10 | 1.1797 | 0.0127 | -0.0212 | 92.8898
10.5 | 1.226 | 0.01322 | -0.02 | 92.7383
11.5 | 1.3073 | 0.01463 | -0.016 | 89.3575
12 | 1.3472 | 0.01539 | -0.0141 | 87.5374
12.5 | 1.3751 | 0.01623 | -0.0102 | 84.7258
13 | 1.4013 | 0.01728 | -0.0066 | 81.0938
13.5 | 1.4267 | 0.0186 | -0.0034 | 76.7043
14 | 1.4471 | 0.0204 | -0.0003 | 70.9363
14.5 | 1.4643 | 0.02259 | 0.0026 | 64.8207
15 | 1.4884 | 0.02449 | 0.0045 | 60.7758
15.5 | 1.5092 | 0.02677 | 0.0062 | 56.3765
16 | 1.5268 | 0.02945 | 0.0077 | 51.8438
16.5 | 1.545 | 0.03224 | 0.0087 | 47.9218
17 | 1.555 | 0.03593 | 0.0096 | 43.2786
17.5 | 1.5641 | 0.03994 | 0.01 | 39.1612
18 | 1.5706 | 0.04452 | 0.0098 | 35.2785
18.5 | 1.5719 | 0.04999 | 0.009 | 31.4443
19 | 1.5549 | 0.05814 | 0.007 | 26.7441
19.5 | 1.5443 | 0.06606 | 0.0042 | 23.3772
20 | 1.5381 | 0.0738 | 0.0011 | 20.8415

## 59. Re 3M Mach 0.10 (1)
BIGFOIL.COM POLAR EXPORT
NACA63-114 a=0.8
NACA63-114 a=0.8 |  |  |  | Cl Max: | 1.199 | at alpha= | 12.5 | deg
JavaFoil+Calcfoil stall+Eppler ext transition |  |  |  | L/D Max: | 100.078 | at alpha= | 4.5 | deg
Re: | 3000000 |  |  | Cd Min: | 0.00544 | at alpha= | -1 | deg
Mach: | 0.1 |  |  | Cl=0 at alpha= | -0.78333 | deg
|  |  |  | @ Cl=0.1, Cd= | 0.0054408
|  |  |  | @ Cl=0.4, Cd= | 0.0057037
|  |  |  | @ Cl=0.6, Cd= | 0.0061791
alpha (deg) | Cl | Cd | Cm | Cl/Cd
-18 | -0.813 | 0.13751 | 0 | -5.914
-17.5 | -0.837 | 0.12926 | 0 | -6.476
-17 | -0.86 | 0.12107 | -0.001 | -7.103
-16.5 | -0.882 | 0.11235 | -0.001 | -7.851
-16 | -0.903 | 0.10342 | -0.001 | -8.728
-15.5 | -0.927 | 0.09125 | -0.002 | -10.157
-15 | -0.999 | 0.05262 | -0.002 | -18.982
-14.5 | -1.023 | 0.0437 | -0.003 | -23.414
-14 | -1.053 | 0.03271 | -0.003 | -32.203
-13.5 | -1.066 | 0.02752 | -0.004 | -38.746
-13 | -1.069 | 0.02373 | -0.004 | -45.046
-12.5 | -1.065 | 0.02101 | -0.005 | -50.693
-12 | -1.056 | 0.0187 | -0.006 | -56.478
-11.5 | -1.041 | 0.01718 | -0.006 | -60.583
-11 | -1.023 | 0.01563 | -0.007 | -65.437
-10.5 | -1 | 0.01448 | -0.007 | -69.03
-10 | -0.973 | 0.01333 | -0.008 | -72.997
-9.5 | -0.942 | 0.0124 | -0.008 | -75.972
-9 | -0.908 | 0.01169 | -0.009 | -77.625
-8.5 | -0.874 | 0.01095 | -0.01 | -79.768
-8 | -0.828 | 0.01051 | -0.01 | -78.763
-7.5 | -0.779 | 0.01003 | -0.011 | -77.645
-7 | -0.728 | 0.00967 | -0.011 | -75.227
-6.5 | -0.675 | 0.00931 | -0.012 | -72.45
-6 | -0.62 | 0.009 | -0.012 | -68.884
-5.5 | -0.563 | 0.00867 | -0.013 | -64.956
-5 | -0.506 | 0.00837 | -0.013 | -60.4
-4.5 | -0.447 | 0.00817 | -0.014 | -54.755
-4 | -0.388 | 0.0059 | -0.014 | -65.825
-3.5 | -0.329 | 0.00572 | -0.015 | -57.405
-3 | -0.269 | 0.0056 | -0.016 | -47.92
-2.5 | -0.208 | 0.00554 | -0.016 | -37.586
-2 | -0.148 | 0.00551 | -0.017 | -26.793
-1.5 | -0.087 | 0.00545 | -0.017 | -15.972
-1 | -0.026 | 0.00544 | -0.018 | -4.84
-0.5 | 0.034 | 0.00544 | -0.018 | 6.327
0 | 0.095 | 0.00544 | -0.019 | 17.514
0.5 | 0.156 | 0.00545 | -0.019 | 28.62
1 | 0.217 | 0.00553 | -0.02 | 39.129
1.5 | 0.277 | 0.00558 | -0.02 | 49.706
2 | 0.338 | 0.00562 | -0.021 | 60.075
2.5 | 0.398 | 0.0057 | -0.022 | 69.891
3 | 0.458 | 0.00581 | -0.022 | 78.819
3.5 | 0.518 | 0.0059 | -0.023 | 87.762
4 | 0.577 | 0.00607 | -0.023 | 94.995
4.5 | 0.636 | 0.00635 | -0.024 | 100.078
5 | 0.693 | 0.00709 | -0.024 | 97.861
5.5 | 0.75 | 0.00962 | -0.025 | 77.958
6 | 0.805 | 0.01009 | -0.025 | 79.808
6.5 | 0.859 | 0.01057 | -0.026 | 81.212
7 | 0.906 | 0.01082 | -0.026 | 83.786
7.5 | 0.952 | 0.0113 | -0.027 | 84.29
8 | 0.996 | 0.01184 | -0.027 | 84.147
8.5 | 1.037 | 0.01245 | -0.027 | 83.29
9 | 1.075 | 0.01309 | -0.028 | 82.133
9.5 | 1.11 | 0.01391 | -0.028 | 79.773
10 | 1.137 | 0.01477 | -0.029 | 77.028
10.5 | 1.16 | 0.01568 | -0.029 | 74.019
11 | 1.178 | 0.01669 | -0.029 | 70.564
11.5 | 1.191 | 0.01786 | -0.03 | 66.655
12 | 1.198 | 0.01918 | -0.03 | 62.453
12.5 | 1.199 | 0.02071 | -0.03 | 57.92
13 | 1.193 | 0.02298 | -0.031 | 51.933
13.5 | 1.182 | 0.02562 | -0.031 | 46.133
14 | 1.165 | 0.02898 | -0.031 | 40.195
14.5 | 1.14 | 0.03388 | -0.031 | 33.645
15 | 1.108 | 0.04038 | -0.031 | 27.449
15.5 | 1.073 | 0.04865 | -0.03 | 22.066
16 | 1.028 | 0.0626 | -0.029 | 16.421
16.5 | 0.954 | 0.09786 | -0.025 | 9.746
17 | 0.913 | 0.1168 | -0.023 | 7.813
17.5 | 0.882 | 0.12789 | -0.022 | 6.898

## 60. Re 3M Mach 0.10 (2)
BIGFOIL.COM POLAR EXPORT
NACA63-114 a=0.8
NACA63-114 a=0.8 |  |  |  | Cl Max: | 1.5497 | at alpha= | 17.5 | deg
XFOIL ncrit=9 |  |  |  | L/D Max: | 93.5365 | at alpha= | 9 | deg
Re: | 3000000 |  |  | Cd Min: | 0.08872 | at alpha= | -20 | deg
Mach: | 0.1 |  |  | Cl=0 at alpha= | -0.77872 | deg
|  |  |  | @ Cl=0.1, Cd= | 0.0045926
|  |  |  | @ Cl=0.4, Cd= | 0.0049885
|  |  |  | @ Cl=0.6, Cd= | 0.0069326
alpha (deg) | Cl | Cd | Cm | Cl/Cd
-20 | -1.3363 | 0.08872 | -0.0176 | -15.062
-19.5 | -1.3793 | 0.07412 | -0.026 | -18.609
-19 | -1.4126 | 0.06225 | -0.0321 | -22.6924
-18.5 | -1.4306 | 0.05341 | -0.0359 | -26.7852
-18 | -1.4393 | 0.04639 | -0.0383 | -31.0261
-17.5 | -1.4359 | 0.04126 | -0.0394 | -34.8013
-17 | -1.4314 | 0.03659 | -0.0398 | -39.12
-16.5 | -1.4226 | 0.03261 | -0.0397 | -43.6247
-16 | -1.4108 | 0.02915 | -0.039 | -48.3979
-15.5 | -1.3949 | 0.02624 | -0.038 | -53.1593
-15 | -1.3782 | 0.0236 | -0.0363 | -58.3983
-14.5 | -1.3577 | 0.02146 | -0.0344 | -63.2665
-14 | -1.335 | 0.0197 | -0.032 | -67.7665
-13.5 | -1.3126 | 0.01825 | -0.0288 | -71.9233
-13 | -1.2989 | 0.01665 | -0.0235 | -78.012
-12.5 | -1.2571 | 0.01555 | -0.0224 | -80.8424
-12 | -1.2205 | 0.01481 | -0.0196 | -82.4105
-11.5 | -1.1768 | 0.01405 | -0.018 | -83.758
-11 | -1.1299 | 0.01338 | -0.0169 | -84.4469
-10.5 | -1.0807 | 0.01278 | -0.0161 | -84.5618
-10 | -1.0328 | 0.01195 | -0.0152 | -86.4268
-9.5 | -0.9812 | 0.01138 | -0.0148 | -86.2214
-9 | -0.9283 | 0.0109 | -0.0145 | -85.1651
-8.5 | -0.8752 | 0.01036 | -0.0143 | -84.4788
-8 | -0.8212 | 0.00988 | -0.0142 | -83.1174
-7.5 | -0.7659 | 0.00952 | -0.0143 | -80.4517
-7 | -0.7109 | 0.00907 | -0.0143 | -78.3793
-6.5 | -0.6547 | 0.00874 | -0.0145 | -74.9085
-6 | -0.5985 | 0.00839 | -0.0147 | -71.3349
-5.5 | -0.5419 | 0.00805 | -0.015 | -67.3168
-5 | -0.4853 | 0.00766 | -0.0153 | -63.3551
-4.5 | -0.4291 | 0.00717 | -0.0156 | -59.8466
-4 | -0.3727 | 0.00665 | -0.0159 | -56.0451
-3.5 | -0.317 | 0.00597 | -0.0163 | -53.0988
-2.5 | -0.2029 | 0.00499 | -0.0174 | -40.6613
-2 | -0.1445 | 0.00475 | -0.018 | -30.4211
-1.5 | -0.0854 | 0.00468 | -0.0186 | -18.2479
-1 | -0.0262 | 0.00462 | -0.0192 | -5.671
-0.5 | 0.033 | 0.00459 | -0.0198 | 7.1895
0 | 0.0923 | 0.00459 | -0.0205 | 20.1089
0.5 | 0.1516 | 0.00461 | -0.0211 | 32.885
1 | 0.2109 | 0.00464 | -0.0217 | 45.4526
1.5 | 0.2699 | 0.00472 | -0.0223 | 57.1822
2 | 0.3288 | 0.00482 | -0.0229 | 68.2158
2.5 | 0.3875 | 0.00493 | -0.0234 | 78.6004
3 | 0.4452 | 0.0052 | -0.0239 | 85.6154
3.5 | 0.502 | 0.0056 | -0.0242 | 89.6429
4 | 0.5562 | 0.00635 | -0.0243 | 87.5906
5 | 0.6637 | 0.00778 | -0.0243 | 85.3085
5.5 | 0.7177 | 0.00836 | -0.0243 | 85.8493
6 | 0.7715 | 0.00891 | -0.0242 | 86.5881
6.5 | 0.8261 | 0.00933 | -0.0241 | 88.5423
7 | 0.8803 | 0.00975 | -0.024 | 90.2872
7.5 | 0.9335 | 0.01023 | -0.0237 | 91.2512
8 | 0.9868 | 0.01064 | -0.0234 | 92.7444
8.5 | 1.0381 | 0.01119 | -0.0229 | 92.7703
9 | 1.0897 | 0.01165 | -0.0223 | 93.5365
9.5 | 1.1387 | 0.01226 | -0.0215 | 92.8793
10 | 1.1864 | 0.01285 | -0.0204 | 92.3268
10.5 | 1.2323 | 0.01341 | -0.019 | 91.8941
11 | 1.2733 | 0.01392 | -0.0167 | 91.4727
11.5 | 1.3127 | 0.01487 | -0.0145 | 88.2784
12 | 1.3479 | 0.01567 | -0.0115 | 86.0179
12.5 | 1.3738 | 0.01665 | -0.0074 | 82.5105
13 | 1.4003 | 0.01784 | -0.0039 | 78.4922
13.5 | 1.4245 | 0.01937 | -0.0008 | 73.5416
14 | 1.4399 | 0.02164 | 0.0026 | 66.5388
14.5 | 1.4633 | 0.02359 | 0.0049 | 62.0305
15 | 1.4859 | 0.02575 | 0.0068 | 57.7049
15.5 | 1.5048 | 0.02834 | 0.0084 | 53.0981
16 | 1.5203 | 0.03138 | 0.0098 | 48.4481
16.5 | 1.5365 | 0.03453 | 0.0108 | 44.4975
17 | 1.5438 | 0.0387 | 0.0114 | 39.8915
17.5 | 1.5497 | 0.04336 | 0.0114 | 35.7403
18 | 1.5478 | 0.04921 | 0.0107 | 31.453
18.5 | 1.54 | 0.05622 | 0.009 | 27.3924
19 | 1.5333 | 0.0636 | 0.0067 | 24.1085
19.5 | 1.5184 | 0.07257 | 0.0031 | 20.9232
20 | 1.5057 | 0.08176 | -0.0011 | 18.4161

## 61. Re 3M Mach 0.25 (1)
BIGFOIL.COM POLAR EXPORT
NACA63-114 a=0.8
NACA63-114 a=0.8 |  |  |  | Cl Max: | 1.144 | at alpha= | 11 | deg
JavaFoil+Calcfoil stall+Eppler ext transition |  |  |  | L/D Max: | 100.209 | at alpha= | 4.5 | deg
Re: | 3000000 |  |  | Cd Min: | 0.00548 | at alpha= | -1 | deg
Mach: | 0.25 |  |  | Cl=0 at alpha= | -0.78226 | deg
|  |  |  | @ Cl=0.1, Cd= | 0.0055106
|  |  |  | @ Cl=0.4, Cd= | 0.0057298
|  |  |  | @ Cl=0.6, Cd= | 0.0062327
alpha (deg) | Cl | Cd | Cm | Cl/Cd
-16.5 | -0.592 | 0.13541 | -0.001 | -4.369
-16 | -0.644 | 0.12847 | -0.001 | -5.011
-15.5 | -0.693 | 0.11608 | -0.001 | -5.972
-15 | -0.736 | 0.11151 | -0.001 | -6.603
-14.5 | -0.777 | 0.10077 | -0.002 | -7.711
-14 | -0.81 | 0.09393 | -0.002 | -8.625
-13.5 | -0.842 | 0.08323 | -0.003 | -10.113
-13 | -0.912 | 0.04929 | -0.004 | -18.494
-12.5 | -0.969 | 0.02923 | -0.005 | -33.143
-12 | -0.988 | 0.02345 | -0.006 | -42.123
-11.5 | -0.994 | 0.01999 | -0.006 | -49.728
-11 | -0.99 | 0.01788 | -0.007 | -55.357
-10.5 | -0.979 | 0.01611 | -0.007 | -60.738
-10 | -0.961 | 0.01469 | -0.008 | -65.441
-9.5 | -0.938 | 0.01351 | -0.008 | -69.373
-9 | -0.908 | 0.01258 | -0.009 | -72.223
-8.5 | -0.874 | 0.01178 | -0.01 | -74.176
-8 | -0.837 | 0.01088 | -0.01 | -76.904
-7.5 | -0.794 | 0.01046 | -0.011 | -75.845
-7 | -0.743 | 0.00998 | -0.011 | -74.503
-6.5 | -0.69 | 0.00962 | -0.012 | -71.741
-6 | -0.635 | 0.00923 | -0.013 | -68.763
-5.5 | -0.578 | 0.00889 | -0.013 | -65.021
-5 | -0.519 | 0.00856 | -0.014 | -60.609
-4.5 | -0.459 | 0.00834 | -0.014 | -55.062
-4 | -0.399 | 0.00601 | -0.015 | -66.365
-3.5 | -0.337 | 0.0058 | -0.015 | -58.171
-3 | -0.276 | 0.00567 | -0.016 | -48.673
-2.5 | -0.214 | 0.00557 | -0.017 | -38.397
-2 | -0.152 | 0.00554 | -0.017 | -27.414
-1.5 | -0.089 | 0.0055 | -0.018 | -16.273
-1 | -0.027 | 0.00548 | -0.018 | -4.936
-0.5 | 0.035 | 0.00551 | -0.019 | 6.421
0 | 0.098 | 0.00551 | -0.019 | 17.764
0.5 | 0.16 | 0.00553 | -0.02 | 29.003
1 | 0.222 | 0.00555 | -0.02 | 40.11
1.5 | 0.285 | 0.00562 | -0.021 | 50.637
2 | 0.347 | 0.00567 | -0.022 | 61.203
2.5 | 0.409 | 0.00574 | -0.022 | 71.211
3 | 0.471 | 0.00587 | -0.023 | 80.13
3.5 | 0.532 | 0.00601 | -0.023 | 88.427
4 | 0.592 | 0.00619 | -0.024 | 95.737
4.5 | 0.652 | 0.00651 | -0.024 | 100.209
5 | 0.712 | 0.00952 | -0.025 | 74.755
5.5 | 0.769 | 0.00995 | -0.025 | 77.309
6 | 0.825 | 0.01049 | -0.026 | 78.642
6.5 | 0.874 | 0.01082 | -0.026 | 80.788
7 | 0.922 | 0.01129 | -0.027 | 81.69
7.5 | 0.967 | 0.01185 | -0.027 | 81.653
8 | 1.009 | 0.01249 | -0.028 | 80.804
8.5 | 1.047 | 0.01323 | -0.028 | 79.177
9 | 1.081 | 0.01407 | -0.029 | 76.8
9.5 | 1.11 | 0.01495 | -0.029 | 74.232
10 | 1.129 | 0.01608 | -0.029 | 70.206
10.5 | 1.14 | 0.0173 | -0.03 | 65.895
11 | 1.144 | 0.0186 | -0.03 | 61.503
11.5 | 1.139 | 0.02021 | -0.03 | 56.367
12 | 1.124 | 0.02225 | -0.031 | 50.529
12.5 | 1.101 | 0.02475 | -0.031 | 44.457
13 | 1.062 | 0.02926 | -0.031 | 36.312
13.5 | 0.989 | 0.04447 | -0.029 | 22.233
14 | 0.871 | 0.08886 | -0.022 | 9.799
14.5 | 0.821 | 0.10097 | -0.02 | 8.132
15 | 0.771 | 0.11061 | -0.019 | 6.969
15.5 | 0.718 | 0.12003 | -0.018 | 5.978
16 | 0.66 | 0.12941 | -0.018 | 5.104

## 62. Re 3M Mach 0.25 (2)
BIGFOIL.COM POLAR EXPORT
NACA63-114 a=0.8
NACA63-114 a=0.8 |  |  |  | Cl Max: | 1.4509 | at alpha= | 15.5 | deg
XFOIL ncrit=9 |  |  |  | L/D Max: | 91.364 | at alpha= | 8.5 | deg
Re: | 3000000 |  |  | Cd Min: | 0.16422 | at alpha= | -19.5 | deg
Mach: | 0.25 |  |  | Cl=0 at alpha= | -0.77814 | deg
|  |  |  | @ Cl=0.1, Cd= | 0.0046415
|  |  |  | @ Cl=0.4, Cd= | 0.0049787
|  |  |  | @ Cl=0.6, Cd= | 0.0069485
alpha (deg) | Cl | Cd | Cm | Cl/Cd
-19.5 | -0.9754 | 0.16422 | 0.0268 | -5.9396
-19 | -1.0413 | 0.14034 | 0.0109 | -7.4198
-18.5 | -1.1206 | 0.11559 | -0.0056 | -9.6946
-18 | -1.1866 | 0.09481 | -0.0191 | -12.5156
-17.5 | -1.2199 | 0.08078 | -0.0278 | -15.1015
-17 | -1.2548 | 0.06766 | -0.0355 | -18.5457
-16.5 | -1.2757 | 0.05755 | -0.0407 | -22.1668
-16 | -1.2886 | 0.04928 | -0.0441 | -26.1485
-15.5 | -1.2934 | 0.04266 | -0.0459 | -30.3188
-15 | -1.3002 | 0.03643 | -0.0468 | -35.6904
-14.5 | -1.2987 | 0.03144 | -0.0465 | -41.3073
-14 | -1.2879 | 0.0276 | -0.0453 | -46.663
-13.5 | -1.2768 | 0.02412 | -0.0434 | -52.9353
-13 | -1.2547 | 0.0217 | -0.0411 | -57.8203
-12.5 | -1.2417 | 0.01909 | -0.0375 | -65.0445
-12 | -1.2284 | 0.0171 | -0.0325 | -71.8363
-11.5 | -1.2023 | 0.01592 | -0.0274 | -75.5214
-11 | -1.1607 | 0.01491 | -0.0247 | -77.8471
-10.5 | -1.1146 | 0.01399 | -0.0225 | -79.6712
-10 | -1.0649 | 0.01318 | -0.0209 | -80.7967
-9.5 | -1.0153 | 0.01224 | -0.0193 | -82.9493
-8 | -0.8509 | 0.01037 | -0.0169 | -82.054
-7.5 | -0.794 | 0.00986 | -0.0165 | -80.5274
-7 | -0.7362 | 0.00943 | -0.0163 | -78.07
-6.5 | -0.6782 | 0.00899 | -0.0161 | -75.4394
-6 | -0.6197 | 0.0086 | -0.0161 | -72.0581
-5.5 | -0.5607 | 0.00826 | -0.0162 | -67.8814
-5 | -0.5018 | 0.00788 | -0.0163 | -63.6802
-4.5 | -0.4435 | 0.00739 | -0.0165 | -60.0135
-4 | -0.3851 | 0.00685 | -0.0167 | -56.219
-3.5 | -0.3275 | 0.00615 | -0.017 | -53.252
-3 | -0.2696 | 0.00544 | -0.0174 | -49.5588
-2.5 | -0.21 | 0.00506 | -0.018 | -41.502
-2 | -0.1496 | 0.00482 | -0.0185 | -31.0373
-1.5 | -0.0884 | 0.00473 | -0.0191 | -18.6892
-1 | -0.0272 | 0.00467 | -0.0198 | -5.8244
-0.5 | 0.0341 | 0.00464 | -0.0204 | 7.3491
0 | 0.0954 | 0.00464 | -0.021 | 20.5603
0.5 | 0.1566 | 0.00466 | -0.0217 | 33.6052
1 | 0.2179 | 0.00471 | -0.0223 | 46.2633
1.5 | 0.2791 | 0.00476 | -0.0229 | 58.6345
2 | 0.3399 | 0.00488 | -0.0235 | 69.6516
2.5 | 0.4008 | 0.00498 | -0.024 | 80.4819
3 | 0.4605 | 0.00527 | -0.0244 | 87.3814
3.5 | 0.5188 | 0.00574 | -0.0247 | 90.3833
4 | 0.5743 | 0.00656 | -0.0246 | 87.5457
4.5 | 0.6292 | 0.00739 | -0.0244 | 85.1421
5 | 0.6851 | 0.00804 | -0.0242 | 85.2114
5.5 | 0.7404 | 0.0087 | -0.0239 | 85.1034
6 | 0.7966 | 0.00922 | -0.0235 | 86.3991
7 | 0.9092 | 0.01013 | -0.0227 | 89.7532
7.5 | 0.9646 | 0.01061 | -0.022 | 90.9142
8 | 1.018 | 0.01121 | -0.0211 | 90.8118
8.5 | 1.0717 | 0.01173 | -0.0201 | 91.364
9 | 1.1225 | 0.01241 | -0.0186 | 90.4512
9.5 | 1.1715 | 0.01312 | -0.0169 | 89.2912
10 | 1.2181 | 0.01383 | -0.0147 | 88.0766
10.5 | 1.2581 | 0.0147 | -0.0115 | 85.585
11 | 1.2842 | 0.01556 | -0.006 | 82.5321
11.5 | 1.3128 | 0.01671 | -0.0017 | 78.5637
12 | 1.3403 | 0.01818 | 0.0021 | 73.7239
12.5 | 1.3658 | 0.02 | 0.0056 | 68.29
13 | 1.3807 | 0.0227 | 0.0092 | 60.8238
13.5 | 1.4021 | 0.02525 | 0.0119 | 55.5287
14 | 1.4182 | 0.0284 | 0.0142 | 49.9366
14.5 | 1.4348 | 0.03177 | 0.0159 | 45.1621
15 | 1.4436 | 0.03603 | 0.0171 | 40.0666
15.5 | 1.4509 | 0.04074 | 0.0177 | 35.6136
16 | 1.4495 | 0.04677 | 0.0174 | 30.9921
16.5 | 1.4432 | 0.05385 | 0.0159 | 26.8004
17 | 1.4284 | 0.06253 | 0.0131 | 22.8434
17.5 | 1.3973 | 0.07415 | 0.008 | 18.8442
18 | 1.3773 | 0.08512 | 0.0025 | 16.1807
18.5 | 1.3426 | 0.09924 | -0.0056 | 13.5288
19 | 1.3014 | 0.11542 | -0.0155 | 11.2753
19.5 | 1.2415 | 0.13602 | -0.0289 | 9.1273
20 | 1.1821 | 0.15763 | -0.0435 | 7.4992

## 63. Re 3M Mach 0.50 (1)
BIGFOIL.COM POLAR EXPORT
NACA63-114 a=0.8
NACA63-114 a=0.8 |  |  |  | Cl Max: | 1.133 | at alpha= | 20 | deg
JavaFoil+Calcfoil stall+Eppler ext transition |  |  |  | L/D Max: | 97.137 | at alpha= | 4 | deg
Re: | 3000000 |  |  | Cd Min: | 0.00567 | at alpha= | -1 | deg
Mach: | 0.5 |  |  | Cl=0 at alpha= | -0.78571 | deg
|  |  |  | @ Cl=0.1, Cd= | 0.00568
|  |  |  | @ Cl=0.4, Cd= | 0.0059426
|  |  |  | @ Cl=0.6, Cd= | 0.0064497
alpha (deg) | Cl | Cd | Cm | Cl/Cd
-20 | -1.061 | 0.16819 | 0.001 | -6.308
-19.5 | -1.036 | 0.16936 | 0.001 | -6.119
-19 | -1.008 | 0.15606 | 0.001 | -6.46
-18.5 | -0.979 | 0.15204 | 0 | -6.436
-18 | -0.951 | 0.14735 | 0 | -6.455
-17.5 | -0.924 | 0.14658 | 0 | -6.303
-17 | -0.899 | 0.13925 | -0.001 | -6.453
-16.5 | -0.869 | 0.13473 | -0.001 | -6.447
-16 | -0.841 | 0.12932 | -0.001 | -6.503
-15.5 | -0.814 | 0.12292 | -0.001 | -6.619
-15 | -0.788 | 0.12417 | -0.002 | -6.346
-14.5 | -0.758 | 0.11727 | -0.002 | -6.465
-14 | -0.731 | 0.11244 | -0.002 | -6.498
-13.5 | -0.703 | 0.11041 | -0.002 | -6.372
-13 | -0.676 | 0.10364 | -0.003 | -6.526
-12.5 | -0.648 | 0.09992 | -0.003 | -6.482
-12 | -0.62 | 0.09725 | -0.003 | -6.378
-11.5 | -0.593 | 0.09338 | -0.003 | -6.352
-11 | -0.566 | 0.09022 | -0.004 | -6.271
-10.5 | -0.538 | 0.08231 | -0.004 | -6.534
-10 | -0.511 | 0.07145 | -0.004 | -7.145
-9.5 | -0.484 | 0.06326 | -0.005 | -7.647
-9 | -0.455 | 0.06549 | -0.005 | -6.951
-8.5 | -0.43 | 0.05631 | -0.006 | -7.631
-8 | -0.76 | 0.01605 | -0.011 | -47.332
-7.5 | -0.785 | 0.01383 | -0.012 | -56.771
-7 | -0.769 | 0.01258 | -0.013 | -61.094
-6.5 | -0.734 | 0.01163 | -0.013 | -63.131
-6 | -0.689 | 0.01029 | -0.014 | -66.95
-5.5 | -0.637 | 0.01014 | -0.015 | -62.809
-5 | -0.575 | 0.00958 | -0.015 | -59.976
-4.5 | -0.51 | 0.00913 | -0.016 | -55.852
-4 | -0.444 | 0.00873 | -0.017 | -50.845
-3.5 | -0.376 | 0.00613 | -0.017 | -61.359
-3 | -0.308 | 0.00593 | -0.018 | -51.972
-2.5 | -0.239 | 0.00583 | -0.018 | -40.973
-2 | -0.17 | 0.00571 | -0.019 | -29.685
-1.5 | -0.1 | 0.00569 | -0.02 | -17.579
-1 | -0.03 | 0.00567 | -0.02 | -5.336
-0.5 | 0.04 | 0.00568 | -0.021 | 6.965
0 | 0.109 | 0.00568 | -0.022 | 19.251
0.5 | 0.179 | 0.00573 | -0.022 | 31.308
1 | 0.249 | 0.00577 | -0.023 | 43.059
1.5 | 0.318 | 0.00585 | -0.023 | 54.393
2 | 0.388 | 0.00592 | -0.024 | 65.453
2.5 | 0.457 | 0.00605 | -0.025 | 75.476
3 | 0.525 | 0.00621 | -0.025 | 84.681
3.5 | 0.593 | 0.00641 | -0.026 | 92.545
4 | 0.66 | 0.00679 | -0.027 | 97.137
4.5 | 0.721 | 0.0103 | -0.027 | 69.94
5 | 0.781 | 0.01084 | -0.028 | 72.014
5.5 | 0.837 | 0.01154 | -0.028 | 72.514
6 | 0.888 | 0.01226 | -0.029 | 72.406
6.5 | 0.932 | 0.01309 | -0.029 | 71.171
7 | 0.964 | 0.01413 | -0.029 | 68.249
7.5 | 0.978 | 0.01556 | -0.03 | 62.865
8 | 0.958 | 0.01732 | -0.03 | 55.337
8.5 | 0.813 | 0.02001 | -0.03 | 40.603
9 | 0.539 | 0.06407 | -0.015 | 8.412
9.5 | 0.654 | 0.02564 | -0.03 | 25.507
10 | 0.594 | 0.06812 | -0.016 | 8.713
10.5 | 0.62 | 0.07892 | -0.016 | 7.859
11 | 0.648 | 0.08145 | -0.017 | 7.955
11.5 | 0.674 | 0.0903 | -0.017 | 7.469
12 | 0.701 | 0.09771 | -0.017 | 7.175
12.5 | 0.728 | 0.09915 | -0.017 | 7.343
13 | 0.756 | 0.10275 | -0.019 | 7.36
13.5 | 0.783 | 0.1099 | -0.019 | 7.123
14 | 0.809 | 0.11434 | -0.019 | 7.079
14.5 | 0.839 | 0.11807 | -0.021 | 7.102
15 | 0.864 | 0.12348 | -0.021 | 6.999
15.5 | 0.891 | 0.12638 | -0.021 | 7.051
16 | 0.918 | 0.13153 | -0.022 | 6.98
16.5 | 0.948 | 0.13691 | -0.023 | 6.925
17 | 0.973 | 0.13961 | -0.023 | 6.967
17.5 | 0.999 | 0.14509 | -0.024 | 6.888
18 | 1.026 | 0.15294 | -0.024 | 6.71
18.5 | 1.057 | 0.15687 | -0.026 | 6.736
19 | 1.08 | 0.15984 | -0.026 | 6.759
19.5 | 1.107 | 0.16328 | -0.026 | 6.779
20 | 1.133 | 0.1706 | -0.026 | 6.643

## 64. Re 3M Mach 0.50 (2)
BIGFOIL.COM POLAR EXPORT
NACA63-114 a=0.8
NACA63-114 a=0.8 |  |  |  | Cl Max: | 1.1225 | at alpha= | 9 | deg
XFOIL ncrit=9 |  |  |  | L/D Max: | 93.4806 | at alpha= | 3 | deg
Re: | 3000000 |  |  | Cd Min: | 0.12692 | at alpha= | 14 | deg
Mach: | 0.5 |  |  | Cl=0 at alpha= | -0.7726 | deg
|  |  |  | @ Cl=0.1, Cd= | 0.0043516
|  |  |  | @ Cl=0.4, Cd= | 0.0051532
|  |  |  | @ Cl=0.6, Cd= | 0.0065979
alpha (deg) | Cl | Cd | Cm | Cl/Cd
-13 | -0.6849 | 0.10022 | -0.0091 | -6.834
-12.5 | -0.7166 | 0.08469 | -0.019 | -8.4614
-12 | -0.7457 | 0.06917 | -0.0284 | -10.7807
-11.5 | -0.7766 | 0.05397 | -0.0371 | -14.3895
-11 | -0.8102 | 0.03985 | -0.0442 | -20.3312
-10.5 | -0.8471 | 0.02765 | -0.0489 | -30.6365
-10 | -0.8752 | 0.01849 | -0.0509 | -47.3337
-9.5 | -0.8925 | 0.01219 | -0.0502 | -73.2158
-9 | -0.9053 | 0.00778 | -0.0473 | -116.3625
-8.5 | -0.9085 | 0.00521 | -0.0428 | -174.3762
-8 | -0.9119 | 0.00399 | -0.0353 | -228.5464
-7.5 | -0.8785 | 0.00307 | -0.0301 | -286.1564
-7 | -0.8281 | 0.00247 | -0.0265 | -335.2632
-6.5 | -0.767 | 0.00214 | -0.0241 | -358.4112
-5.5 | -0.6366 | 0.00171 | -0.0212 | -372.2807
-5 | -0.5698 | 0.00156 | -0.0204 | -365.2564
-4.5 | -0.5022 | 0.00144 | -0.0198 | -348.75
-4 | -0.436 | 0.00129 | -0.0195 | -337.9845
-3.5 | -0.3706 | 0.00114 | -0.0194 | -325.0877
-3 | -0.3059 | 0.00096 | -0.0196 | -318.6458
-2.5 | -0.2397 | 0.00083 | -0.0201 | -288.7952
-2 | -0.1711 | 0.00077 | -0.0206 | -222.2078
-1.5 | -0.1014 | 0.00076 | -0.0212 | -133.4211
-0.5 | 0.038 | 0.00074 | -0.0225 | 51.3514
0 | 0.1089 | 0.00487 | -0.0236 | 22.3614
0.5 | 0.1794 | 0.00489 | -0.0243 | 36.6871
1 | 0.2498 | 0.00494 | -0.0249 | 50.5668
1.5 | 0.3203 | 0.005 | -0.0255 | 64.06
2.5 | 0.4608 | 0.00527 | -0.0264 | 87.4383
3 | 0.5291 | 0.00566 | -0.0264 | 93.4806
3.5 | 0.5931 | 0.00647 | -0.0259 | 91.6692
4 | 0.653 | 0.00758 | -0.0248 | 86.1478
4.5 | 0.7141 | 0.0085 | -0.0235 | 84.0118
5 | 0.7753 | 0.00934 | -0.0219 | 83.0086
5.5 | 0.8392 | 0.00995 | -0.0202 | 84.3417
6 | 0.9024 | 0.01059 | -0.0181 | 85.2125
6.5 | 0.9626 | 0.01133 | -0.0154 | 84.9603
7 | 1.0182 | 0.01221 | -0.0117 | 83.3907
7.5 | 1.0637 | 0.0133 | -0.0064 | 79.9774
8 | 1.0901 | 0.01469 | 0.0012 | 74.2069
9 | 1.1225 | 0.02015 | 0.0142 | 55.7072
9.5 | 1.1225 | 0.02457 | 0.0197 | 45.6858
10 | 1.1178 | 0.02975 | 0.0239 | 37.5731
11 | 1.0829 | 0.04475 | 0.0249 | 24.1989
11.5 | 1.0537 | 0.05495 | 0.0215 | 19.1756
12 | 1.0201 | 0.06697 | 0.0153 | 15.2322
12.5 | 0.9862 | 0.08064 | 0.0067 | 12.2297
13 | 0.956 | 0.09541 | -0.0032 | 10.0199
13.5 | 0.9283 | 0.11093 | -0.0134 | 8.3683
14 | 0.9007 | 0.12692 | -0.0237 | 7.0966

## 65. Re 4M Mach 0.00 (1)
BIGFOIL.COM POLAR EXPORT
NACA63-114 a=0.8
NACA63-114 a=0.8 |  |  |  | Cl Max: | 1.214 | at alpha= | 12.5 | deg
JavaFoil+Calcfoil stall+Eppler ext transition |  |  |  | L/D Max: | 95.389 | at alpha= | 4.5 | deg
Re: | 4000000 |  |  | Cd Min: | 0.0053 | at alpha= | -0.5 | deg
Mach: | 0 |  |  | Cl=0 at alpha= | -0.78333 | deg
|  |  |  | @ Cl=0.1, Cd= | 0.0053108
|  |  |  | @ Cl=0.4, Cd= | 0.0055567
|  |  |  | @ Cl=0.6, Cd= | 0.006299
alpha (deg) | Cl | Cd | Cm | Cl/Cd
-18.5 | -0.838 | 0.13814 | 0 | -6.067
-18 | -0.863 | 0.12593 | 0 | -6.857
-17.5 | -0.886 | 0.11688 | 0 | -7.577
-17 | -0.91 | 0.10521 | -0.001 | -8.65
-16.5 | -0.936 | 0.09243 | -0.001 | -10.124
-16 | -0.979 | 0.06912 | -0.001 | -14.16
-15.5 | -1.026 | 0.04774 | -0.002 | -21.484
-15 | -1.058 | 0.03583 | -0.003 | -29.541
-14.5 | -1.071 | 0.03185 | -0.003 | -33.643
-14 | -1.086 | 0.02676 | -0.003 | -40.58
-13.5 | -1.092 | 0.02329 | -0.004 | -46.865
-13 | -1.088 | 0.02092 | -0.005 | -52.002
-12.5 | -1.08 | 0.01881 | -0.005 | -57.394
-12 | -1.068 | 0.01696 | -0.006 | -62.979
-11.5 | -1.051 | 0.01558 | -0.006 | -67.45
-11 | -1.031 | 0.01421 | -0.007 | -72.597
-10.5 | -1.006 | 0.0133 | -0.007 | -75.651
-10 | -0.978 | 0.0123 | -0.008 | -79.508
-9.5 | -0.946 | 0.01154 | -0.008 | -82.029
-9 | -0.915 | 0.01073 | -0.009 | -85.318
-8.5 | -0.871 | 0.01032 | -0.009 | -84.413
-8 | -0.825 | 0.00986 | -0.01 | -83.644
-7.5 | -0.776 | 0.00952 | -0.011 | -81.52
-7 | -0.725 | 0.00916 | -0.011 | -79.079
-6.5 | -0.672 | 0.00885 | -0.012 | -75.864
-6 | -0.617 | 0.00856 | -0.012 | -72.103
-5.5 | -0.561 | 0.00827 | -0.013 | -67.813
-5 | -0.503 | 0.00803 | -0.013 | -62.681
-4.5 | -0.445 | 0.00783 | -0.014 | -56.828
-4 | -0.386 | 0.00608 | -0.014 | -63.502
-3.5 | -0.327 | 0.00564 | -0.015 | -57.922
-3 | -0.267 | 0.0055 | -0.015 | -48.594
-2.5 | -0.207 | 0.00539 | -0.016 | -38.43
-2 | -0.147 | 0.00536 | -0.017 | -27.436
-1.5 | -0.087 | 0.00532 | -0.017 | -16.292
-1 | -0.026 | 0.00531 | -0.018 | -4.937
-0.5 | 0.034 | 0.0053 | -0.018 | 6.468
0 | 0.095 | 0.00531 | -0.019 | 17.838
0.5 | 0.155 | 0.00532 | -0.019 | 29.192
1 | 0.215 | 0.00537 | -0.02 | 40.111
1.5 | 0.276 | 0.00541 | -0.02 | 51.012
2 | 0.336 | 0.00547 | -0.021 | 61.429
2.5 | 0.396 | 0.00555 | -0.021 | 71.395
3 | 0.456 | 0.00565 | -0.022 | 80.703
3.5 | 0.515 | 0.00581 | -0.023 | 88.723
4 | 0.574 | 0.00603 | -0.023 | 95.156
4.5 | 0.632 | 0.00663 | -0.024 | 95.389
5 | 0.69 | 0.00729 | -0.024 | 94.638
5.5 | 0.747 | 0.00912 | -0.025 | 81.839
6 | 0.802 | 0.00954 | -0.025 | 83.975
6.5 | 0.855 | 0.00997 | -0.026 | 85.722
7 | 0.907 | 0.01045 | -0.026 | 86.777
7.5 | 0.952 | 0.0107 | -0.027 | 89.031
8 | 0.996 | 0.01115 | -0.027 | 89.397
8.5 | 1.038 | 0.01165 | -0.027 | 89.071
9 | 1.076 | 0.01227 | -0.028 | 87.7
9.5 | 1.112 | 0.01299 | -0.028 | 85.547
10 | 1.141 | 0.01374 | -0.029 | 83.045
10.5 | 1.165 | 0.01457 | -0.029 | 79.979
11 | 1.185 | 0.01545 | -0.029 | 76.671
11.5 | 1.2 | 0.01648 | -0.03 | 72.779
12 | 1.21 | 0.01764 | -0.03 | 68.562
12.5 | 1.214 | 0.01894 | -0.03 | 64.123
13 | 1.213 | 0.02076 | -0.031 | 58.43
13.5 | 1.206 | 0.02285 | -0.031 | 52.795
14 | 1.196 | 0.02512 | -0.031 | 47.607
14.5 | 1.183 | 0.02695 | -0.031 | 43.909
15 | 1.157 | 0.0324 | -0.031 | 35.698
15.5 | 1.131 | 0.03722 | -0.031 | 30.374
16 | 1.109 | 0.03994 | -0.031 | 27.778
16.5 | 1.068 | 0.05121 | -0.031 | 20.854
17 | 1.017 | 0.0697 | -0.029 | 14.588
17.5 | 0.961 | 0.09521 | -0.027 | 10.098

## 66. Re 4M Mach 0.00 (2)
BIGFOIL.COM POLAR EXPORT
NACA63-114 a=0.8
NACA63-114 a=0.8 |  |  |  | Cl Max: | 1.6269 | at alpha= | 19 | deg
XFOIL ncrit=9 |  |  |  | L/D Max: | 100.147 | at alpha= | 9 | deg
Re: | 4000000 |  |  | Cd Min: | 0.06159 | at alpha= | 20 | deg
Mach: | 0 |  |  | Cl=0 at alpha= | -0.77976 | deg
|  |  |  | @ Cl=0.1, Cd= | 0.0043714
|  |  |  | @ Cl=0.4, Cd= | 0.0048477
|  |  |  | @ Cl=0.6, Cd= | 0.0068425
alpha (deg) | Cl | Cd | Cm | Cl/Cd
-20 | -1.5006 | 0.06058 | -0.0316 | -24.7706
-19.5 | -1.5111 | 0.05297 | -0.0347 | -28.5275
-19 | -1.5085 | 0.04742 | -0.0366 | -31.8115
-18.5 | -1.5091 | 0.04186 | -0.0379 | -36.0511
-18 | -1.5066 | 0.03709 | -0.0385 | -40.6201
-17.5 | -1.4964 | 0.03333 | -0.0385 | -44.8965
-17 | -1.497 | 0.02887 | -0.0377 | -51.8531
-16.5 | -1.4877 | 0.02557 | -0.0364 | -58.1815
-16 | -1.4705 | 0.0231 | -0.0349 | -63.658
-15.5 | -1.451 | 0.021 | -0.0329 | -69.0952
-15 | -1.4305 | 0.01921 | -0.0304 | -74.4664
-14.5 | -1.4094 | 0.01777 | -0.0273 | -79.3134
-14 | -1.3897 | 0.01667 | -0.0228 | -83.3653
-13.5 | -1.3548 | 0.01576 | -0.0205 | -85.9645
-13 | -1.3119 | 0.01506 | -0.0193 | -87.1116
-12.5 | -1.2718 | 0.01439 | -0.0173 | -88.3808
-12 | -1.2305 | 0.01345 | -0.0157 | -91.487
-11.5 | -1.1841 | 0.01275 | -0.0147 | -92.8706
-11 | -1.1351 | 0.01215 | -0.0141 | -93.4239
-10.5 | -1.0846 | 0.01162 | -0.0137 | -93.3391
-9.5 | -0.9815 | 0.01054 | -0.0131 | -93.1214
-9 | -0.9284 | 0.01008 | -0.0131 | -92.1032
-8.5 | -0.8742 | 0.0097 | -0.0131 | -90.1237
-8 | -0.8201 | 0.00925 | -0.0132 | -88.6595
-7.5 | -0.765 | 0.00889 | -0.0133 | -86.0517
-7 | -0.7094 | 0.00855 | -0.0136 | -82.9708
-6.5 | -0.6534 | 0.00823 | -0.0138 | -79.3925
-6 | -0.5971 | 0.00792 | -0.0141 | -75.3914
-5.5 | -0.5405 | 0.00764 | -0.0145 | -70.7461
-5 | -0.4838 | 0.00732 | -0.0149 | -66.0929
-4.5 | -0.4274 | 0.0069 | -0.0153 | -61.942
-4 | -0.3709 | 0.00647 | -0.0157 | -57.3261
-3.5 | -0.3146 | 0.00595 | -0.0161 | -52.8739
-3 | -0.2582 | 0.0054 | -0.0166 | -47.8148
-2.5 | -0.2013 | 0.0049 | -0.0172 | -41.0816
-2 | -0.1435 | 0.00459 | -0.0178 | -31.2636
-1.5 | -0.0848 | 0.00447 | -0.0184 | -18.9709
-1 | -0.0259 | 0.00442 | -0.0191 | -5.8597
-0.5 | 0.0329 | 0.00436 | -0.0197 | 7.5459
0 | 0.0919 | 0.00437 | -0.0204 | 21.0297
0.5 | 0.1509 | 0.00438 | -0.021 | 34.4521
1 | 0.2098 | 0.00442 | -0.0216 | 47.4661
1.5 | 0.2686 | 0.0045 | -0.0223 | 59.6889
2 | 0.3271 | 0.00462 | -0.0229 | 70.8009
2.5 | 0.3854 | 0.00475 | -0.0234 | 81.1368
3 | 0.4422 | 0.00513 | -0.0239 | 86.1988
3.5 | 0.4978 | 0.00567 | -0.0242 | 87.7954
4 | 0.5523 | 0.00633 | -0.0244 | 87.2512
5 | 0.6612 | 0.0075 | -0.0246 | 88.16
5.5 | 0.7155 | 0.00802 | -0.0246 | 89.2145
6 | 0.77 | 0.00846 | -0.0247 | 91.0165
6.5 | 0.8247 | 0.00885 | -0.0248 | 93.1864
7 | 0.8793 | 0.0092 | -0.0248 | 95.5761
7.5 | 0.9332 | 0.00959 | -0.0247 | 97.3097
8 | 0.9863 | 0.01002 | -0.0246 | 98.4331
8.5 | 1.039 | 0.01042 | -0.0244 | 99.7121
9 | 1.0906 | 0.01089 | -0.024 | 100.1469
9.5 | 1.141 | 0.01142 | -0.0235 | 99.9124
10 | 1.1909 | 0.0119 | -0.0229 | 100.0756
10.5 | 1.2385 | 0.01246 | -0.022 | 99.3981
11 | 1.283 | 0.01313 | -0.0205 | 97.7152
11.5 | 1.324 | 0.01348 | -0.0183 | 98.2196
12 | 1.3683 | 0.01419 | -0.0171 | 96.4271
12.5 | 1.4067 | 0.01501 | -0.0149 | 93.7175
13 | 1.4295 | 0.01599 | -0.0102 | 89.3996
13.5 | 1.4522 | 0.0172 | -0.0062 | 84.4302
14 | 1.4787 | 0.01844 | -0.0032 | 80.1898
14.5 | 1.5037 | 0.01992 | -0.0005 | 75.4869
15 | 1.5279 | 0.0216 | 0.0019 | 70.7361
15.5 | 1.5494 | 0.02361 | 0.004 | 65.6247
16 | 1.5681 | 0.02597 | 0.006 | 60.3812
16.5 | 1.5815 | 0.02892 | 0.0077 | 54.6853
17 | 1.5923 | 0.03231 | 0.0091 | 49.282
17.5 | 1.6001 | 0.03619 | 0.01 | 44.2139
18 | 1.613 | 0.0398 | 0.0103 | 40.5276
18.5 | 1.6212 | 0.04416 | 0.0101 | 36.712
19 | 1.6269 | 0.04907 | 0.0095 | 33.1547
19.5 | 1.6251 | 0.05515 | 0.0081 | 29.4669
20 | 1.6234 | 0.06159 | 0.0062 | 26.3582

## 67. Re 4M Mach 0.10 (1)
BIGFOIL.COM POLAR EXPORT
NACA63-114 a=0.8
NACA63-114 a=0.8 |  |  |  | Cl Max: | 1.203 | at alpha= | 12.5 | deg
JavaFoil+Calcfoil stall+Eppler ext transition |  |  |  | L/D Max: | 95.632 | at alpha= | 4.5 | deg
Re: | 4000000 |  |  | Cd Min: | 0.0053 | at alpha= | -0.5 | deg
Mach: | 0.1 |  |  | Cl=0 at alpha= | -0.78333 | deg
|  |  |  | @ Cl=0.1, Cd= | 0.0053108
|  |  |  | @ Cl=0.4, Cd= | 0.0055823
|  |  |  | @ Cl=0.6, Cd= | 0.0062961
alpha (deg) | Cl | Cd | Cm | Cl/Cd
-18 | -0.817 | 0.13162 | 0 | -6.208
-17.5 | -0.842 | 0.12333 | 0 | -6.823
-17 | -0.866 | 0.1143 | -0.001 | -7.573
-16.5 | -0.892 | 0.10263 | -0.001 | -8.691
-16 | -0.92 | 0.08946 | -0.001 | -10.282
-15.5 | -0.969 | 0.06433 | -0.002 | -15.055
-15 | -1.025 | 0.04019 | -0.002 | -25.518
-14.5 | -1.044 | 0.03507 | -0.003 | -29.767
-14 | -1.065 | 0.02847 | -0.003 | -37.4
-13.5 | -1.074 | 0.02474 | -0.004 | -43.417
-13 | -1.075 | 0.02169 | -0.005 | -49.55
-12.5 | -1.07 | 0.01938 | -0.005 | -55.213
-12 | -1.06 | 0.01739 | -0.006 | -60.966
-11.5 | -1.046 | 0.01595 | -0.006 | -65.584
-11 | -1.028 | 0.01454 | -0.007 | -70.697
-10.5 | -1.004 | 0.01353 | -0.007 | -74.181
-10 | -0.977 | 0.01252 | -0.008 | -78.071
-9.5 | -0.947 | 0.01168 | -0.008 | -81.057
-9 | -0.917 | 0.01087 | -0.009 | -84.345
-8.5 | -0.874 | 0.01038 | -0.01 | -84.163
-8 | -0.828 | 0.00998 | -0.01 | -82.883
-7.5 | -0.779 | 0.00955 | -0.011 | -81.532
-7 | -0.728 | 0.00921 | -0.011 | -78.991
-6.5 | -0.675 | 0.00889 | -0.012 | -75.864
-6 | -0.62 | 0.00858 | -0.012 | -72.269
-5.5 | -0.563 | 0.00833 | -0.013 | -67.63
-5 | -0.506 | 0.00804 | -0.013 | -62.886
-4.5 | -0.447 | 0.00785 | -0.014 | -56.971
-4 | -0.388 | 0.00614 | -0.014 | -63.264
-3.5 | -0.329 | 0.00565 | -0.015 | -58.108
-3 | -0.269 | 0.0055 | -0.016 | -48.796
-2.5 | -0.208 | 0.0054 | -0.016 | -38.597
-2 | -0.148 | 0.00536 | -0.017 | -27.556
-1.5 | -0.087 | 0.00532 | -0.017 | -16.355
-1 | -0.026 | 0.00531 | -0.018 | -4.959
-0.5 | 0.034 | 0.0053 | -0.018 | 6.492
0 | 0.095 | 0.00531 | -0.019 | 17.92
0.5 | 0.156 | 0.00532 | -0.019 | 29.343
1 | 0.217 | 0.00537 | -0.02 | 40.301
1.5 | 0.277 | 0.00544 | -0.02 | 50.962
2 | 0.338 | 0.00549 | -0.021 | 61.482
2.5 | 0.398 | 0.00558 | -0.022 | 71.335
3 | 0.458 | 0.00565 | -0.022 | 81.141
3.5 | 0.518 | 0.00581 | -0.023 | 89.12
4 | 0.577 | 0.00607 | -0.023 | 95.001
4.5 | 0.636 | 0.00665 | -0.024 | 95.632
5 | 0.693 | 0.00739 | -0.024 | 93.821
5.5 | 0.75 | 0.0092 | -0.025 | 81.544
6 | 0.805 | 0.00957 | -0.025 | 84.147
6.5 | 0.859 | 0.01001 | -0.026 | 85.815
7 | 0.911 | 0.01049 | -0.026 | 86.779
7.5 | 0.955 | 0.01075 | -0.027 | 88.829
8 | 0.999 | 0.01124 | -0.027 | 88.857
8.5 | 1.04 | 0.0118 | -0.028 | 88.128
9 | 1.078 | 0.01241 | -0.028 | 86.836
9.5 | 1.113 | 0.01315 | -0.028 | 84.607
10 | 1.141 | 0.01392 | -0.029 | 81.94
10.5 | 1.164 | 0.01478 | -0.029 | 78.706
11 | 1.181 | 0.01571 | -0.03 | 75.216
11.5 | 1.194 | 0.01678 | -0.03 | 71.143
12 | 1.201 | 0.018 | -0.03 | 66.753
12.5 | 1.203 | 0.01937 | -0.031 | 62.116
13 | 1.198 | 0.02135 | -0.031 | 56.128
13.5 | 1.188 | 0.02365 | -0.031 | 50.209
14 | 1.172 | 0.02646 | -0.031 | 44.288
14.5 | 1.149 | 0.03027 | -0.031 | 37.972
15 | 1.123 | 0.03491 | -0.031 | 32.16
15.5 | 1.092 | 0.04022 | -0.031 | 27.161
16 | 1.055 | 0.04826 | -0.031 | 21.87
16.5 | 0.999 | 0.06749 | -0.029 | 14.808
17 | 0.938 | 0.09498 | -0.026 | 9.877
17.5 | 0.89 | 0.1192 | -0.024 | 7.463

## 68. Re 4M Mach 0.10 (2)
BIGFOIL.COM POLAR EXPORT
NACA63-114 a=0.8
NACA63-114 a=0.8 |  |  |  | Cl Max: | 1.6108 | at alpha= | 19 | deg
XFOIL ncrit=9 |  |  |  | L/D Max: | 99.575 | at alpha= | 9.5 | deg
Re: | 4000000 |  |  | Cd Min: | 0.06902 | at alpha= | -20 | deg
Mach: | 0.1 |  |  | Cl=0 at alpha= | -0.77956 | deg
|  |  |  | @ Cl=0.1, Cd= | 0.0043813
|  |  |  | @ Cl=0.4, Cd= | 0.0048412
|  |  |  | @ Cl=0.6, Cd= | 0.0069077
alpha (deg) | Cl | Cd | Cm | Cl/Cd
-20 | -1.461 | 0.06902 | -0.0294 | -21.1678
-19.5 | -1.4796 | 0.05967 | -0.0339 | -24.7964
-19 | -1.4819 | 0.05302 | -0.0366 | -27.9498
-18.5 | -1.489 | 0.04625 | -0.0388 | -32.1946
-18 | -1.4908 | 0.04059 | -0.04 | -36.7283
-17.5 | -1.474 | 0.03717 | -0.0403 | -39.6556
-17 | -1.4783 | 0.03201 | -0.0402 | -46.1824
-16.5 | -1.4767 | 0.02778 | -0.0392 | -53.1569
-16 | -1.4626 | 0.02484 | -0.0378 | -58.8808
-15.5 | -1.4452 | 0.02237 | -0.036 | -64.6044
-15 | -1.426 | 0.02027 | -0.0337 | -70.3503
-14.5 | -1.4048 | 0.01857 | -0.0309 | -75.6489
-14 | -1.3843 | 0.01722 | -0.0271 | -80.3891
-13.5 | -1.3594 | 0.0162 | -0.0229 | -83.9136
-13 | -1.3175 | 0.0154 | -0.0215 | -85.5519
-12.5 | -1.2779 | 0.01474 | -0.0192 | -86.6961
-12 | -1.237 | 0.0138 | -0.0173 | -89.6377
-11.5 | -1.1916 | 0.01299 | -0.016 | -91.7321
-11 | -1.1427 | 0.01234 | -0.0152 | -92.6013
-10.5 | -1.0921 | 0.01177 | -0.0146 | -92.7867
-10 | -1.0401 | 0.01126 | -0.0142 | -92.3712
-8.5 | -0.8803 | 0.00977 | -0.0136 | -90.1024
-8 | -0.8256 | 0.00933 | -0.0136 | -88.4887
-7.5 | -0.7702 | 0.00894 | -0.0137 | -86.1521
-7 | -0.714 | 0.00861 | -0.0139 | -82.9268
-6.5 | -0.6577 | 0.00827 | -0.0141 | -79.5284
-6 | -0.601 | 0.00796 | -0.0144 | -75.5025
-5.5 | -0.5439 | 0.00768 | -0.0147 | -70.8203
-5 | -0.4868 | 0.00735 | -0.0151 | -66.2313
-4.5 | -0.43 | 0.00693 | -0.0154 | -62.0491
-4 | -0.3731 | 0.0065 | -0.0158 | -57.4
-3.5 | -0.3165 | 0.00597 | -0.0163 | -53.0151
-3 | -0.2598 | 0.00542 | -0.0168 | -47.9336
-2.5 | -0.2026 | 0.00491 | -0.0173 | -41.2627
-2 | -0.1444 | 0.0046 | -0.0179 | -31.3913
-1.5 | -0.0854 | 0.00448 | -0.0185 | -19.0625
-1 | -0.0261 | 0.00442 | -0.0192 | -5.905
-0.5 | 0.0331 | 0.00437 | -0.0198 | 7.5744
0 | 0.0925 | 0.00438 | -0.0205 | 21.1187
0.5 | 0.1518 | 0.00439 | -0.0211 | 34.5786
1 | 0.2111 | 0.00443 | -0.0218 | 47.6524
1.5 | 0.2702 | 0.00451 | -0.0224 | 59.9113
2 | 0.3291 | 0.00463 | -0.023 | 71.0799
2.5 | 0.3878 | 0.00476 | -0.0235 | 81.4706
3 | 0.4449 | 0.00514 | -0.024 | 86.5564
4 | 0.5556 | 0.00637 | -0.0244 | 87.2214
4.5 | 0.6101 | 0.00703 | -0.0245 | 86.7852
5 | 0.6651 | 0.00755 | -0.0246 | 88.0927
5.5 | 0.7197 | 0.00808 | -0.0246 | 89.0718
6 | 0.7747 | 0.00851 | -0.0246 | 91.0341
6.5 | 0.8298 | 0.0089 | -0.0246 | 93.236
7 | 0.8847 | 0.00927 | -0.0246 | 95.4369
7.5 | 0.9391 | 0.00965 | -0.0245 | 97.3161
8 | 0.9922 | 0.01011 | -0.0242 | 98.1405
8.5 | 1.0456 | 0.01051 | -0.024 | 99.4862
9 | 1.0972 | 0.01102 | -0.0235 | 99.5644
9.5 | 1.1481 | 0.01153 | -0.0228 | 99.575
10 | 1.198 | 0.01204 | -0.0221 | 99.5017
10.5 | 1.2452 | 0.01267 | -0.0209 | 98.2794
11 | 1.2902 | 0.01331 | -0.0194 | 96.9346
11.5 | 1.3322 | 0.01371 | -0.0172 | 97.1699
12 | 1.3739 | 0.01447 | -0.0154 | 94.9482
12.5 | 1.4061 | 0.01535 | -0.0119 | 91.6026
13 | 1.4249 | 0.01659 | -0.0068 | 85.8891
13.5 | 1.4525 | 0.01774 | -0.0035 | 81.8771
14 | 1.4786 | 0.01914 | -0.0006 | 77.2518
14.5 | 1.5031 | 0.02079 | 0.0021 | 72.2992
15 | 1.5261 | 0.0227 | 0.0045 | 67.2291
15.5 | 1.546 | 0.02498 | 0.0066 | 61.8895
16 | 1.5622 | 0.02772 | 0.0086 | 56.3564
16.5 | 1.5697 | 0.03138 | 0.0103 | 50.0223
17 | 1.5795 | 0.0351 | 0.0113 | 45
17.5 | 1.5917 | 0.03881 | 0.0119 | 41.0126
18 | 1.6026 | 0.04293 | 0.0119 | 37.3305
18.5 | 1.6085 | 0.04782 | 0.0114 | 33.6366
19 | 1.6108 | 0.05346 | 0.0103 | 30.1309
19.5 | 1.6045 | 0.06049 | 0.0083 | 26.525
20 | 1.5979 | 0.06799 | 0.0056 | 23.502

## 69. Re 4M Mach 0.25 (1)
BIGFOIL.COM POLAR EXPORT
NACA63-114 a=0.8
NACA63-114 a=0.8 |  |  |  | Cl Max: | 1.147 | at alpha= | 11 | deg
JavaFoil+Calcfoil stall+Eppler ext transition |  |  |  | L/D Max: | 96.037 | at alpha= | 4 | deg
Re: | 4000000 |  |  | Cd Min: | 0.00532 | at alpha= | -1 | deg
Mach: | 0.25 |  |  | Cl=0 at alpha= | -0.78226 | deg
|  |  |  | @ Cl=0.1, Cd= | 0.005331
|  |  |  | @ Cl=0.4, Cd= | 0.0056184
|  |  |  | @ Cl=0.6, Cd= | 0.0062567
alpha (deg) | Cl | Cd | Cm | Cl/Cd
-16.5 | -0.592 | 0.13149 | -0.001 | -4.506
-16 | -0.645 | 0.12372 | -0.001 | -5.214
-15.5 | -0.695 | 0.11239 | -0.001 | -6.186
-15 | -0.739 | 0.10671 | -0.002 | -6.921
-14.5 | -0.782 | 0.0954 | -0.002 | -8.194
-14 | -0.817 | 0.08804 | -0.002 | -9.28
-13.5 | -0.879 | 0.06072 | -0.003 | -14.469
-13 | -0.95 | 0.03355 | -0.004 | -28.309
-12.5 | -0.981 | 0.02529 | -0.005 | -38.778
-12 | -0.995 | 0.0213 | -0.006 | -46.684
-11.5 | -0.999 | 0.0185 | -0.006 | -53.993
-11 | -0.994 | 0.01665 | -0.007 | -59.701
-10.5 | -0.983 | 0.01501 | -0.007 | -65.485
-10 | -0.965 | 0.01374 | -0.008 | -70.257
-9.5 | -0.941 | 0.01269 | -0.009 | -74.212
-9 | -0.912 | 0.01185 | -0.009 | -76.997
-8.5 | -0.878 | 0.01052 | -0.01 | -83.489
-8 | -0.841 | 0.01045 | -0.01 | -80.479
-7.5 | -0.794 | 0.00996 | -0.011 | -79.723
-7 | -0.743 | 0.00959 | -0.011 | -77.53
-6.5 | -0.69 | 0.00919 | -0.012 | -75.1
-6 | -0.635 | 0.00881 | -0.013 | -72.102
-5.5 | -0.578 | 0.00855 | -0.013 | -67.618
-5 | -0.519 | 0.00823 | -0.014 | -63.031
-4.5 | -0.459 | 0.00797 | -0.014 | -57.635
-4 | -0.399 | 0.00625 | -0.015 | -63.811
-3.5 | -0.337 | 0.00574 | -0.015 | -58.754
-3 | -0.276 | 0.00556 | -0.016 | -49.59
-2.5 | -0.214 | 0.00546 | -0.017 | -39.183
-2 | -0.152 | 0.00541 | -0.017 | -28.056
-1.5 | -0.089 | 0.00536 | -0.018 | -16.701
-1 | -0.027 | 0.00532 | -0.018 | -5.085
-0.5 | 0.035 | 0.00532 | -0.019 | 6.654
0 | 0.098 | 0.00533 | -0.019 | 18.378
0.5 | 0.16 | 0.00536 | -0.02 | 29.917
1 | 0.222 | 0.00542 | -0.02 | 41.066
1.5 | 0.285 | 0.00545 | -0.021 | 52.228
2 | 0.347 | 0.00555 | -0.022 | 62.572
2.5 | 0.409 | 0.00563 | -0.022 | 72.698
3 | 0.471 | 0.00572 | -0.023 | 82.308
3.5 | 0.532 | 0.0059 | -0.023 | 90.079
4 | 0.592 | 0.00617 | -0.024 | 96.037
4.5 | 0.652 | 0.00682 | -0.024 | 95.608
5 | 0.712 | 0.00904 | -0.025 | 78.727
5.5 | 0.769 | 0.00943 | -0.025 | 81.529
6 | 0.825 | 0.00994 | -0.026 | 82.971
6.5 | 0.879 | 0.01053 | -0.027 | 83.494
7 | 0.925 | 0.01074 | -0.027 | 86.119
7.5 | 0.97 | 0.01125 | -0.027 | 86.195
8 | 1.012 | 0.01185 | -0.028 | 85.364
8.5 | 1.05 | 0.01253 | -0.028 | 83.807
9 | 1.084 | 0.01331 | -0.029 | 81.411
9.5 | 1.113 | 0.01412 | -0.029 | 78.825
10 | 1.132 | 0.01516 | -0.029 | 74.678
10.5 | 1.143 | 0.01628 | -0.03 | 70.225
11 | 1.147 | 0.01748 | -0.03 | 65.656
11.5 | 1.143 | 0.01894 | -0.03 | 60.34
12 | 1.129 | 0.02072 | -0.031 | 54.491
12.5 | 1.106 | 0.02291 | -0.031 | 48.268
13 | 1.07 | 0.02644 | -0.031 | 40.483
13.5 | 1.016 | 0.03429 | -0.031 | 29.62
14 | 0.926 | 0.05683 | -0.028 | 16.301
14.5 | 0.829 | 0.09387 | -0.022 | 8.83
15 | 0.774 | 0.10641 | -0.02 | 7.276
15.5 | 0.719 | 0.11626 | -0.019 | 6.189
16 | 0.662 | 0.12534 | -0.018 | 5.278

## 70. Re 4M Mach 0.25 (2)
BIGFOIL.COM POLAR EXPORT
NACA63-114 a=0.8
NACA63-114 a=0.8 |  |  |  | Cl Max: | 1.5049 | at alpha= | 16.5 | deg
XFOIL ncrit=9 |  |  |  | L/D Max: | 97.5971 | at alpha= | 8.5 | deg
Re: | 4000000 |  |  | Cd Min: | 0.16932 | at alpha= | -20 | deg
Mach: | 0.25 |  |  | Cl=0 at alpha= | -0.77896 | deg
|  |  |  | @ Cl=0.1, Cd= | 0.0044214
|  |  |  | @ Cl=0.4, Cd= | 0.0048073
|  |  |  | @ Cl=0.6, Cd= | 0.0068718
alpha (deg) | Cl | Cd | Cm | Cl/Cd
-20 | -0.9973 | 0.16932 | 0.0301 | -5.89
-19.5 | -1.0718 | 0.14375 | 0.0126 | -7.456
-19 | -1.1412 | 0.121 | -0.0027 | -9.4314
-18.5 | -1.2236 | 0.09729 | -0.0186 | -12.5768
-18 | -1.279 | 0.07988 | -0.0298 | -16.0115
-17.5 | -1.2996 | 0.06897 | -0.036 | -18.843
-17 | -1.3292 | 0.05775 | -0.0419 | -23.0165
-16.5 | -1.3413 | 0.04959 | -0.0452 | -27.0478
-16 | -1.3564 | 0.04191 | -0.0474 | -32.3646
-15.5 | -1.3736 | 0.03488 | -0.0483 | -39.3807
-15 | -1.3753 | 0.02977 | -0.0477 | -46.1975
-14.5 | -1.3662 | 0.02594 | -0.0461 | -52.6677
-14 | -1.3484 | 0.02305 | -0.044 | -58.4989
-13.5 | -1.331 | 0.02043 | -0.0412 | -65.1493
-13 | -1.3096 | 0.01842 | -0.0378 | -71.0966
-12.5 | -1.2868 | 0.01696 | -0.0335 | -75.8726
-12 | -1.2622 | 0.01592 | -0.0281 | -79.2839
-11.5 | -1.2217 | 0.0149 | -0.0251 | -81.9933
-11 | -1.1801 | 0.01366 | -0.0224 | -86.3909
-10.5 | -1.1307 | 0.01281 | -0.0206 | -88.267
-10 | -1.0784 | 0.01208 | -0.0193 | -89.2715
-9.5 | -1.0241 | 0.01146 | -0.0183 | -89.363
-9 | -0.9695 | 0.0108 | -0.0173 | -89.7685
-8.5 | -0.9135 | 0.01023 | -0.0167 | -89.2962
-8 | -0.8561 | 0.00978 | -0.0163 | -87.5358
-7.5 | -0.7987 | 0.00929 | -0.0159 | -85.9742
-7 | -0.7403 | 0.00889 | -0.0158 | -83.2733
-6.5 | -0.6816 | 0.0085 | -0.0157 | -80.1882
-6 | -0.6223 | 0.00819 | -0.0158 | -75.9829
-5.5 | -0.5631 | 0.00785 | -0.0159 | -71.7325
-5 | -0.5036 | 0.00754 | -0.0161 | -66.7905
-4.5 | -0.4446 | 0.00713 | -0.0163 | -62.3562
-4 | -0.3857 | 0.00666 | -0.0166 | -57.9129
-3.5 | -0.3271 | 0.00612 | -0.0169 | -53.4477
-3 | -0.2685 | 0.00553 | -0.0174 | -48.5533
-2.5 | -0.2096 | 0.00498 | -0.0179 | -42.0884
-2 | -0.1495 | 0.00466 | -0.0185 | -32.0815
-1.5 | -0.0884 | 0.00453 | -0.0191 | -19.5143
-1 | -0.0271 | 0.00445 | -0.0198 | -6.0899
-0.5 | 0.0342 | 0.00441 | -0.0204 | 7.7551
0 | 0.0956 | 0.00442 | -0.0211 | 21.629
0.5 | 0.1569 | 0.00444 | -0.0217 | 35.3378
1 | 0.2183 | 0.00447 | -0.0224 | 48.8367
1.5 | 0.2794 | 0.00456 | -0.023 | 61.2719
2 | 0.3404 | 0.00466 | -0.0236 | 73.0472
2.5 | 0.4011 | 0.00481 | -0.0241 | 83.3888
3 | 0.4601 | 0.00522 | -0.0245 | 88.1418
3.5 | 0.5175 | 0.00584 | -0.0247 | 88.613
4 | 0.5738 | 0.00656 | -0.0247 | 87.4695
4.5 | 0.6301 | 0.00723 | -0.0246 | 87.1508
5 | 0.6868 | 0.0078 | -0.0245 | 88.0513
5.5 | 0.7432 | 0.00835 | -0.0243 | 89.006
6 | 0.8007 | 0.00876 | -0.0241 | 91.4041
6.5 | 0.858 | 0.00916 | -0.0239 | 93.6681
7 | 0.9147 | 0.00959 | -0.0235 | 95.3806
7.5 | 0.9707 | 0.01005 | -0.0229 | 96.5871
8 | 1.0263 | 0.01052 | -0.0222 | 97.557
8.5 | 1.0804 | 0.01107 | -0.0213 | 97.5971
9 | 1.1333 | 0.01165 | -0.0201 | 97.279
9.5 | 1.1849 | 0.01225 | -0.0187 | 96.7265
10 | 1.2323 | 0.01304 | -0.0166 | 94.5015
10.5 | 1.2787 | 0.01377 | -0.0144 | 92.8613
11 | 1.3207 | 0.01452 | -0.0114 | 90.9573
12 | 1.3694 | 0.01665 | -0.0007 | 82.2462
12.5 | 1.3952 | 0.01823 | 0.0033 | 76.5332
13 | 1.4219 | 0.01998 | 0.0067 | 71.1662
13.5 | 1.4459 | 0.02211 | 0.0098 | 65.3957
14 | 1.466 | 0.02471 | 0.0126 | 59.3282
14.5 | 1.4855 | 0.02757 | 0.0149 | 53.881
15 | 1.4932 | 0.0316 | 0.017 | 47.2532
15.5 | 1.4962 | 0.03634 | 0.0183 | 41.1723
16 | 1.4994 | 0.04148 | 0.0188 | 36.1475
16.5 | 1.5049 | 0.04683 | 0.0186 | 32.1354
17 | 1.4984 | 0.05392 | 0.0172 | 27.7893
17.5 | 1.4882 | 0.062 | 0.0147 | 24.0032
18 | 1.478 | 0.0706 | 0.0113 | 20.9348
18.5 | 1.4577 | 0.08123 | 0.0062 | 17.9453
19 | 1.4256 | 0.09436 | -0.001 | 15.1081
19.5 | 1.3801 | 0.11058 | -0.0109 | 12.4806
20 | 1.3281 | 0.12897 | -0.0229 | 10.2977

## 71. Re 4M Mach 0.50 (1)
BIGFOIL.COM POLAR EXPORT
NACA63-114 a=0.8
NACA63-114 a=0.8 |  |  |  | Cl Max: | 1.134 | at alpha= | 20 | deg
JavaFoil+Calcfoil stall+Eppler ext transition |  |  |  | L/D Max: | 93.578 | at alpha= | 3.5 | deg
Re: | 4000000 |  |  | Cd Min: | 0.00549 | at alpha= | -1 | deg
Mach: | 0.5 |  |  | Cl=0 at alpha= | -0.78571 | deg
|  |  |  | @ Cl=0.1, Cd= | 0.0055274
|  |  |  | @ Cl=0.4, Cd= | 0.0058056
|  |  |  | @ Cl=0.6, Cd= | 0.0064205
alpha (deg) | Cl | Cd | Cm | Cl/Cd
-20 | -1.061 | 0.16419 | 0.001 | -6.464
-19.5 | -1.037 | 0.16238 | 0.001 | -6.389
-19 | -1.01 | 0.1532 | 0.001 | -6.592
-18.5 | -0.979 | 0.14965 | 0 | -6.543
-18 | -0.952 | 0.14304 | 0 | -6.653
-17.5 | -0.924 | 0.13984 | 0 | -6.61
-17 | -0.9 | 0.1358 | -0.001 | -6.629
-16.5 | -0.87 | 0.12989 | -0.001 | -6.7
-16 | -0.841 | 0.12627 | -0.001 | -6.664
-15.5 | -0.814 | 0.11856 | -0.001 | -6.867
-15 | -0.789 | 0.11857 | -0.002 | -6.651
-14.5 | -0.759 | 0.11272 | -0.002 | -6.736
-14 | -0.731 | 0.10873 | -0.002 | -6.722
-13.5 | -0.704 | 0.10694 | -0.003 | -6.581
-13 | -0.677 | 0.09933 | -0.003 | -6.811
-12.5 | -0.648 | 0.09808 | -0.003 | -6.612
-12 | -0.621 | 0.0869 | -0.003 | -7.145
-11.5 | -0.594 | 0.07806 | -0.004 | -7.616
-11 | -0.568 | 0.07215 | -0.004 | -7.866
-10.5 | -0.538 | 0.07843 | -0.004 | -6.861
-10 | -0.511 | 0.07028 | -0.004 | -7.271
-9.5 | -0.485 | 0.06184 | -0.005 | -7.85
-9 | -0.455 | 0.06401 | -0.005 | -7.116
-8.5 | -0.433 | 0.05366 | -0.006 | -8.066
-8 | -0.763 | 0.01503 | -0.011 | -50.766
-7.5 | -0.788 | 0.01301 | -0.012 | -60.555
-7 | -0.772 | 0.01187 | -0.013 | -65.004
-6.5 | -0.737 | 0.01099 | -0.013 | -67.066
-6 | -0.695 | 0.01019 | -0.014 | -68.186
-5.5 | -0.637 | 0.00963 | -0.015 | -66.152
-5 | -0.575 | 0.00912 | -0.015 | -63.009
-4.5 | -0.51 | 0.00872 | -0.016 | -58.49
-4 | -0.444 | 0.00837 | -0.017 | -53.002
-3.5 | -0.376 | 0.00634 | -0.017 | -59.345
-3 | -0.308 | 0.00581 | -0.018 | -53.034
-2.5 | -0.239 | 0.00568 | -0.018 | -42.044
-2 | -0.17 | 0.0056 | -0.019 | -30.305
-1.5 | -0.1 | 0.00554 | -0.02 | -18.047
-1 | -0.03 | 0.00549 | -0.02 | -5.514
-0.5 | 0.04 | 0.00551 | -0.021 | 7.184
0 | 0.109 | 0.00553 | -0.022 | 19.8
0.5 | 0.179 | 0.00555 | -0.022 | 32.313
1 | 0.249 | 0.00561 | -0.023 | 44.282
1.5 | 0.318 | 0.0057 | -0.023 | 55.813
2 | 0.388 | 0.00579 | -0.024 | 66.941
2.5 | 0.457 | 0.00588 | -0.025 | 77.69
3 | 0.525 | 0.00609 | -0.025 | 86.34
3.5 | 0.593 | 0.00634 | -0.026 | 93.578
4 | 0.66 | 0.00711 | -0.027 | 92.817
4.5 | 0.725 | 0.00994 | -0.027 | 73.013
5 | 0.783 | 0.01034 | -0.028 | 75.712
5.5 | 0.839 | 0.01099 | -0.028 | 76.376
6 | 0.89 | 0.01167 | -0.029 | 76.302
6.5 | 0.934 | 0.01244 | -0.029 | 75.102
7 | 0.967 | 0.01339 | -0.03 | 72.183
7.5 | 0.981 | 0.01472 | -0.03 | 66.616
8 | 0.961 | 0.01636 | -0.03 | 58.727
8.5 | 0.819 | 0.0185 | -0.031 | 44.251
9 | 0.54 | 0.06252 | -0.015 | 8.629
9.5 | 0.672 | 0.0208 | -0.032 | 32.307
10 | 0.595 | 0.06696 | -0.017 | 8.887
10.5 | 0.621 | 0.07619 | -0.016 | 8.145
11 | 0.649 | 0.07966 | -0.017 | 8.145
11.5 | 0.676 | 0.07696 | -0.018 | 8.79
12 | 0.702 | 0.08648 | -0.017 | 8.115
12.5 | 0.729 | 0.09493 | -0.018 | 7.681
13 | 0.756 | 0.09835 | -0.019 | 7.691
13.5 | 0.783 | 0.10516 | -0.019 | 7.447
14 | 0.81 | 0.10893 | -0.02 | 7.435
14.5 | 0.839 | 0.1126 | -0.021 | 7.454
15 | 0.865 | 0.11873 | -0.021 | 7.283
15.5 | 0.892 | 0.12281 | -0.022 | 7.261
16 | 0.92 | 0.1253 | -0.023 | 7.344
16.5 | 0.951 | 0.13201 | -0.024 | 7.202
17 | 0.973 | 0.13465 | -0.023 | 7.228
17.5 | 1 | 0.13946 | -0.024 | 7.169
18 | 1.029 | 0.14585 | -0.025 | 7.053
18.5 | 1.059 | 0.15168 | -0.026 | 6.984
19 | 1.081 | 0.15333 | -0.026 | 7.049
19.5 | 1.107 | 0.15647 | -0.026 | 7.077
20 | 1.134 | 0.16324 | -0.027 | 6.946

## 72. Re 4M Mach 0.50 (2)
BIGFOIL.COM POLAR EXPORT
NACA63-114 a=0.8
NACA63-114 a=0.8 |  |  |  | Cl Max: | 1.1597 | at alpha= | 9.5 | deg
XFOIL ncrit=9 |  |  |  | L/D Max: | 93.8188 | at alpha= | 3 | deg
Re: | 4000000 |  |  | Cd Min: | 0.13492 | at alpha= | 14.5 | deg
Mach: | 0.5 |  |  | Cl=0 at alpha= | -0.77447 | deg
|  |  |  | @ Cl=0.1, Cd= | 0.0046
|  |  |  | @ Cl=0.4, Cd= | 0.0049126
|  |  |  | @ Cl=0.6, Cd= | 0.0066639
alpha (deg) | Cl | Cd | Cm | Cl/Cd
-14 | -0.7225 | 0.13067 | 0.0007 | -5.5292
-13.5 | -0.7411 | 0.1163 | -0.0086 | -6.3723
-13 | -0.7617 | 0.10253 | -0.0175 | -7.429
-12.5 | -0.787 | 0.08841 | -0.0263 | -8.9017
-11.5 | -0.8336 | 0.06001 | -0.0486 | -13.891
-11 | -0.8646 | 0.04958 | -0.0539 | -17.4385
-10.5 | -0.8959 | 0.04005 | -0.0579 | -22.3695
-10 | -0.9267 | 0.0318 | -0.0591 | -29.1415
-9.5 | -0.956 | 0.02471 | -0.057 | -38.6888
-9 | -0.9752 | 0.01923 | -0.0518 | -50.7124
-8 | -0.9624 | 0.0134 | -0.0358 | -71.8209
-7.5 | -0.9133 | 0.01179 | -0.031 | -77.464
-7 | -0.8523 | 0.01069 | -0.0277 | -79.7287
-6.5 | -0.7869 | 0.00985 | -0.0253 | -79.8883
-6 | -0.7184 | 0.00925 | -0.0236 | -77.6649
-5.5 | -0.6495 | 0.00871 | -0.0224 | -74.5695
-5 | -0.5799 | 0.00828 | -0.0215 | -70.0362
-4.5 | -0.5104 | 0.00788 | -0.021 | -64.7716
-4 | -0.4417 | 0.00742 | -0.0206 | -59.5283
-3.5 | -0.3744 | 0.00681 | -0.0204 | -54.978
-3 | -0.3077 | 0.0061 | -0.0204 | -50.4426
-2.5 | -0.2412 | 0.00533 | -0.0206 | -45.2533
-2 | -0.1727 | 0.00488 | -0.021 | -35.3893
-1.5 | -0.1024 | 0.00473 | -0.0216 | -21.649
-1 | -0.0318 | 0.00465 | -0.0223 | -6.8387
-0.5 | 0.0387 | 0.0046 | -0.023 | 8.413
0 | 0.1093 | 0.0046 | -0.0237 | 23.7609
0.5 | 0.1798 | 0.00463 | -0.0244 | 38.8337
1 | 0.2504 | 0.00468 | -0.0251 | 53.5043
1.5 | 0.3209 | 0.00475 | -0.0257 | 67.5579
2 | 0.3912 | 0.00489 | -0.0262 | 80
2.5 | 0.4613 | 0.00507 | -0.0265 | 90.9862
3 | 0.5282 | 0.00563 | -0.0265 | 93.8188
3.5 | 0.5913 | 0.00654 | -0.0259 | 90.4128
4 | 0.6538 | 0.00743 | -0.025 | 87.9946
4.5 | 0.7168 | 0.00822 | -0.0239 | 87.2019
5 | 0.7805 | 0.00891 | -0.0225 | 87.5982
5.5 | 0.846 | 0.00946 | -0.0211 | 89.4292
6 | 0.9106 | 0.01004 | -0.0192 | 90.6972
6.5 | 0.9744 | 0.01065 | -0.0168 | 91.493
7 | 1.0341 | 0.01143 | -0.0135 | 90.4724
7.5 | 1.0884 | 0.01234 | -0.0093 | 88.201
8 | 1.1215 | 0.01356 | -0.0019 | 82.7065
8.5 | 1.1428 | 0.01545 | 0.0058 | 73.9676
9 | 1.1571 | 0.01828 | 0.0127 | 63.2987
9.5 | 1.1597 | 0.0223 | 0.0188 | 52.0045
10 | 1.1542 | 0.02741 | 0.0236 | 42.1087
10.5 | 1.1284 | 0.03446 | 0.0266 | 32.7452
11.5 | 1.0671 | 0.05325 | 0.0229 | 20.0394
12 | 1.039 | 0.06445 | 0.0174 | 16.121
12.5 | 1.0084 | 0.07738 | 0.0095 | 13.0318
13 | 0.9809 | 0.0914 | 0.0002 | 10.7319
13.5 | 0.9576 | 0.10595 | -0.0094 | 9.0382
14 | 0.9368 | 0.12059 | -0.0188 | 7.7685
14.5 | 0.9186 | 0.13492 | -0.028 | 6.8085

## 73. Re 5M Mach 0.00 (1)
BIGFOIL.COM POLAR EXPORT
NACA63-114 a=0.8
NACA63-114 a=0.8 |  |  |  | Cl Max: | 1.217 | at alpha= | 12.5 | deg
JavaFoil+Calcfoil stall+Eppler ext transition |  |  |  | L/D Max: | 96.145 | at alpha= | 7.5 | deg
Re: | 5000000 |  |  | Cd Min: | 0.00521 | at alpha= | -1 | deg
Mach: | 0 |  |  | Cl=0 at alpha= | -0.78333 | deg
|  |  |  | @ Cl=0.1, Cd= | 0.0052108
|  |  |  | @ Cl=0.4, Cd= | 0.0054773
|  |  |  | @ Cl=0.6, Cd= | 0.0064852
alpha (deg) | Cl | Cd | Cm | Cl/Cd
-18.5 | -0.841 | 0.13442 | 0 | -6.256
-18 | -0.869 | 0.11963 | 0 | -7.263
-17.5 | -0.893 | 0.10911 | 0 | -8.186
-17 | -0.925 | 0.09205 | -0.001 | -10.053
-16.5 | -0.964 | 0.07242 | -0.001 | -13.311
-16 | -1.006 | 0.05328 | -0.002 | -18.884
-15.5 | -1.041 | 0.04058 | -0.002 | -25.639
-15 | -1.067 | 0.03211 | -0.003 | -33.246
-14.5 | -1.079 | 0.02888 | -0.003 | -37.365
-14 | -1.091 | 0.02474 | -0.004 | -44.118
-13.5 | -1.096 | 0.02175 | -0.004 | -50.395
-13 | -1.092 | 0.01964 | -0.005 | -55.59
-12.5 | -1.083 | 0.01776 | -0.005 | -61.007
-12 | -1.072 | 0.01598 | -0.006 | -67.054
-11.5 | -1.055 | 0.01472 | -0.006 | -71.653
-11 | -1.035 | 0.01347 | -0.007 | -76.814
-10.5 | -1.009 | 0.01265 | -0.007 | -79.783
-10 | -0.982 | 0.01174 | -0.008 | -83.588
-9.5 | -0.951 | 0.01079 | -0.008 | -88.098
-9 | -0.915 | 0.01035 | -0.009 | -88.449
-8.5 | -0.871 | 0.00989 | -0.009 | -88.081
-8 | -0.825 | 0.00954 | -0.01 | -86.424
-7.5 | -0.776 | 0.0092 | -0.011 | -84.296
-7 | -0.725 | 0.00886 | -0.011 | -81.78
-6.5 | -0.672 | 0.00857 | -0.012 | -78.344
-6 | -0.617 | 0.00829 | -0.012 | -74.442
-5.5 | -0.561 | 0.00805 | -0.013 | -69.657
-5 | -0.503 | 0.00777 | -0.013 | -64.74
-4.5 | -0.445 | 0.00758 | -0.014 | -58.732
-4 | -0.386 | 0.00616 | -0.014 | -62.663
-3.5 | -0.327 | 0.00581 | -0.015 | -56.26
-3 | -0.267 | 0.00545 | -0.015 | -48.993
-2.5 | -0.207 | 0.00533 | -0.016 | -38.856
-2 | -0.147 | 0.00527 | -0.017 | -27.901
-1.5 | -0.087 | 0.00524 | -0.017 | -16.525
-1 | -0.026 | 0.00521 | -0.018 | -5.028
-0.5 | 0.034 | 0.00521 | -0.018 | 6.572
0 | 0.095 | 0.00521 | -0.019 | 18.179
0.5 | 0.155 | 0.00522 | -0.019 | 29.734
1 | 0.215 | 0.00529 | -0.02 | 40.688
1.5 | 0.276 | 0.00532 | -0.02 | 51.872
2 | 0.336 | 0.0054 | -0.021 | 62.267
2.5 | 0.396 | 0.00547 | -0.021 | 72.458
3 | 0.456 | 0.00558 | -0.022 | 81.634
3.5 | 0.515 | 0.00579 | -0.023 | 89.049
4 | 0.574 | 0.00627 | -0.023 | 91.49
4.5 | 0.632 | 0.00675 | -0.024 | 93.734
5 | 0.69 | 0.00777 | -0.024 | 88.848
5.5 | 0.747 | 0.00881 | -0.025 | 84.756
6 | 0.802 | 0.00919 | -0.025 | 87.178
6.5 | 0.855 | 0.0096 | -0.026 | 89.091
7 | 0.907 | 0.01003 | -0.026 | 90.407
7.5 | 0.955 | 0.00993 | -0.027 | 96.145
8 | 0.999 | 0.01074 | -0.027 | 92.991
8.5 | 1.04 | 0.01121 | -0.027 | 92.789
9 | 1.079 | 0.01177 | -0.028 | 91.647
9.5 | 1.114 | 0.01245 | -0.028 | 89.458
10 | 1.143 | 0.01315 | -0.029 | 86.901
10.5 | 1.168 | 0.01392 | -0.029 | 83.884
11 | 1.187 | 0.01475 | -0.029 | 80.494
11.5 | 1.202 | 0.01572 | -0.03 | 76.477
12 | 1.212 | 0.0168 | -0.03 | 72.163
12.5 | 1.217 | 0.01802 | -0.031 | 67.562
13 | 1.216 | 0.01968 | -0.031 | 61.795
13.5 | 1.21 | 0.02157 | -0.031 | 56.126
14 | 1.2 | 0.02361 | -0.031 | 50.844
14.5 | 1.188 | 0.02532 | -0.032 | 46.909
15 | 1.163 | 0.02994 | -0.032 | 38.849
15.5 | 1.139 | 0.03405 | -0.032 | 33.439
16 | 1.118 | 0.03651 | -0.032 | 30.606
16.5 | 1.08 | 0.0449 | -0.031 | 24.056
17 | 1.037 | 0.05732 | -0.031 | 18.095
17.5 | 0.991 | 0.07408 | -0.03 | 13.373

## 74. Re 5M Mach 0.00 (2)
BIGFOIL.COM POLAR EXPORT
NACA63-114 a=0.8
NACA63-114 a=0.8 |  |  |  | Cl Max: | 1.6702 | at alpha= | 19.5 | deg
XFOIL ncrit=9 |  |  |  | L/D Max: | 105.344 | at alpha= | 9.5 | deg
Re: | 5000000 |  |  | Cd Min: | 0.05547 | at alpha= | 20 | deg
Mach: | 0 |  |  | Cl=0 at alpha= | -0.78014 | deg
|  |  |  | @ Cl=0.1, Cd= | 0.0042314
|  |  |  | @ Cl=0.4, Cd= | 0.004932
|  |  |  | @ Cl=0.6, Cd= | 0.0068099
alpha (deg) | Cl | Cd | Cm | Cl/Cd
-20 | -1.5682 | 0.05177 | -0.0354 | -30.2917
-19.5 | -1.5723 | 0.04558 | -0.0373 | -34.4954
-19 | -1.5672 | 0.04078 | -0.0384 | -38.4306
-18.5 | -1.5641 | 0.03617 | -0.0388 | -43.243
-18 | -1.5569 | 0.03222 | -0.0386 | -48.3209
-17.5 | -1.5404 | 0.0293 | -0.0381 | -52.5734
-17 | -1.5232 | 0.02658 | -0.0372 | -57.3062
-16.5 | -1.5058 | 0.02407 | -0.0359 | -62.5592
-16 | -1.4896 | 0.02167 | -0.0339 | -68.7402
-15.5 | -1.4742 | 0.01949 | -0.0313 | -75.6388
-15 | -1.4582 | 0.0177 | -0.0279 | -82.3842
-14.5 | -1.4418 | 0.01646 | -0.0232 | -87.5942
-14 | -1.4109 | 0.01553 | -0.0201 | -90.85
-13.5 | -1.3701 | 0.01478 | -0.0186 | -92.6996
-13 | -1.3301 | 0.01412 | -0.0166 | -94.1997
-12.5 | -1.2852 | 0.01351 | -0.0155 | -95.1295
-12 | -1.238 | 0.01293 | -0.0146 | -95.7463
-11.5 | -1.191 | 0.01219 | -0.0138 | -97.703
-11 | -1.1419 | 0.01154 | -0.0132 | -98.9515
-10.5 | -1.0909 | 0.01102 | -0.0129 | -98.9927
-10 | -1.0385 | 0.01056 | -0.0127 | -98.3428
-9 | -0.9322 | 0.00964 | -0.0126 | -96.7012
-8.5 | -0.8778 | 0.00925 | -0.0126 | -94.8973
-8 | -0.8226 | 0.00892 | -0.0128 | -92.2197
-7.5 | -0.7676 | 0.00852 | -0.013 | -90.0939
-7 | -0.7115 | 0.00824 | -0.0133 | -86.3471
-6.5 | -0.6554 | 0.00791 | -0.0136 | -82.8571
-6 | -0.5987 | 0.00765 | -0.0139 | -78.2614
-5.5 | -0.5418 | 0.00738 | -0.0143 | -73.4146
-5 | -0.4849 | 0.00708 | -0.0147 | -68.4887
-4.5 | -0.4281 | 0.00673 | -0.0152 | -63.6107
-4 | -0.3713 | 0.00634 | -0.0156 | -58.5647
-3 | -0.2577 | 0.00543 | -0.0166 | -47.4586
-2.5 | -0.2008 | 0.00492 | -0.0172 | -40.813
-2 | -0.1432 | 0.00454 | -0.0178 | -31.5419
-1.5 | -0.0848 | 0.00435 | -0.0184 | -19.4943
-1 | -0.0259 | 0.00429 | -0.0191 | -6.0373
-0.5 | 0.033 | 0.00423 | -0.0197 | 7.8014
0 | 0.092 | 0.00423 | -0.0204 | 21.7494
0.5 | 0.1511 | 0.00424 | -0.0211 | 35.6368
1 | 0.2099 | 0.0043 | -0.0217 | 48.814
1.5 | 0.2687 | 0.00438 | -0.0223 | 61.347
2 | 0.3273 | 0.00448 | -0.0229 | 73.058
3 | 0.4415 | 0.00519 | -0.0239 | 85.0674
3.5 | 0.4969 | 0.00576 | -0.0242 | 86.2674
4 | 0.5521 | 0.00633 | -0.0244 | 87.2196
4.5 | 0.607 | 0.00688 | -0.0246 | 88.2267
5.5 | 0.7171 | 0.00779 | -0.0249 | 92.0539
6 | 0.7723 | 0.00817 | -0.025 | 94.5288
6.5 | 0.8275 | 0.00851 | -0.0252 | 97.2385
7 | 0.8822 | 0.00888 | -0.0252 | 99.3468
7.5 | 0.9367 | 0.00921 | -0.0252 | 101.7047
8 | 0.9903 | 0.00961 | -0.0252 | 103.0489
8.5 | 1.0436 | 0.00999 | -0.025 | 104.4645
9 | 1.0953 | 0.01048 | -0.0247 | 104.5134
9.5 | 1.1472 | 0.01089 | -0.0244 | 105.3444
10 | 1.1974 | 0.01139 | -0.0238 | 105.1273
10.5 | 1.2453 | 0.012 | -0.0229 | 103.775
11 | 1.2937 | 0.01249 | -0.0221 | 103.5789
11.5 | 1.3395 | 0.01302 | -0.021 | 102.8802
12.5 | 1.4187 | 0.01438 | -0.0166 | 98.6579
13 | 1.4536 | 0.01512 | -0.0138 | 96.1376
13.5 | 1.4781 | 0.01598 | -0.0094 | 92.4969
14 | 1.5035 | 0.01709 | -0.0059 | 87.9754
14.5 | 1.5288 | 0.0184 | -0.0028 | 83.087
15 | 1.552 | 0.01998 | -0.0001 | 77.6777
15.5 | 1.5718 | 0.02196 | 0.0026 | 71.5756
16 | 1.5869 | 0.02445 | 0.0051 | 64.9039
16.5 | 1.6076 | 0.0267 | 0.0068 | 60.2097
17 | 1.6235 | 0.02948 | 0.0083 | 55.0712
17.5 | 1.6385 | 0.0325 | 0.0094 | 50.4154
18 | 1.6518 | 0.03584 | 0.0102 | 46.0882
18.5 | 1.662 | 0.03971 | 0.0105 | 41.8534
19 | 1.6686 | 0.04421 | 0.0103 | 37.7426
19.5 | 1.6702 | 0.04956 | 0.0096 | 33.7006
20 | 1.6697 | 0.05547 | 0.0083 | 30.101

## 75. Re 5M Mach 0.10 (1)
BIGFOIL.COM POLAR EXPORT
NACA63-114 a=0.8
NACA63-114 a=0.8 |  |  |  | Cl Max: | 1.206 | at alpha= | 12.5 | deg
JavaFoil+Calcfoil stall+Eppler ext transition |  |  |  | L/D Max: | 95.839 | at alpha= | 7.5 | deg
Re: | 5000000 |  |  | Cd Min: | 0.00521 | at alpha= | -1 | deg
Mach: | 0.1 |  |  | Cl=0 at alpha= | -0.78333 | deg
|  |  |  | @ Cl=0.1, Cd= | 0.0052108
|  |  |  | @ Cl=0.4, Cd= | 0.0054933
|  |  |  | @ Cl=0.6, Cd= | 0.0064771
alpha (deg) | Cl | Cd | Cm | Cl/Cd
-18.5 | -0.795 | 0.13394 | 0 | -5.938
-18 | -0.821 | 0.12642 | 0 | -6.49
-17.5 | -0.846 | 0.11726 | 0 | -7.218
-17 | -0.873 | 0.1071 | -0.001 | -8.148
-16.5 | -0.906 | 0.09045 | -0.001 | -10.02
-16 | -0.95 | 0.0688 | -0.001 | -13.809
-15.5 | -0.995 | 0.04961 | -0.002 | -20.065
-15 | -1.037 | 0.03518 | -0.003 | -29.472
-14.5 | -1.054 | 0.03121 | -0.003 | -33.76
-14 | -1.071 | 0.02613 | -0.004 | -40.997
-13.5 | -1.079 | 0.02297 | -0.004 | -46.982
-13 | -1.079 | 0.02033 | -0.005 | -53.076
-12.5 | -1.074 | 0.01827 | -0.005 | -58.751
-12 | -1.064 | 0.0164 | -0.006 | -64.869
-11.5 | -1.05 | 0.01505 | -0.006 | -69.722
-11 | -1.031 | 0.01377 | -0.007 | -74.899
-10.5 | -1.007 | 0.01286 | -0.007 | -78.349
-10 | -0.98 | 0.01194 | -0.008 | -82.112
-9.5 | -0.95 | 0.01051 | -0.008 | -90.422
-9 | -0.917 | 0.0104 | -0.009 | -88.192
-8.5 | -0.874 | 0.01002 | -0.01 | -87.181
-8 | -0.828 | 0.00958 | -0.01 | -86.366
-7.5 | -0.779 | 0.00924 | -0.011 | -84.294
-7 | -0.728 | 0.00891 | -0.011 | -81.704
-6.5 | -0.675 | 0.00859 | -0.012 | -78.568
-6 | -0.62 | 0.00835 | -0.012 | -74.188
-5.5 | -0.563 | 0.00807 | -0.013 | -69.834
-5 | -0.506 | 0.00778 | -0.013 | -64.963
-4.5 | -0.447 | 0.0076 | -0.014 | -58.872
-4 | -0.388 | 0.00621 | -0.014 | -62.494
-3.5 | -0.329 | 0.00582 | -0.015 | -56.446
-3 | -0.269 | 0.00546 | -0.016 | -49.165
-2.5 | -0.208 | 0.00536 | -0.016 | -38.828
-2 | -0.148 | 0.00527 | -0.017 | -28.026
-1.5 | -0.087 | 0.00525 | -0.017 | -16.598
-1 | -0.026 | 0.00521 | -0.018 | -5.054
-0.5 | 0.034 | 0.00522 | -0.018 | 6.601
0 | 0.095 | 0.00521 | -0.019 | 18.274
0.5 | 0.156 | 0.00522 | -0.019 | 29.889
1 | 0.217 | 0.00529 | -0.02 | 40.909
1.5 | 0.277 | 0.00532 | -0.02 | 52.122
2 | 0.338 | 0.0054 | -0.021 | 62.576
2.5 | 0.398 | 0.00549 | -0.022 | 72.454
3 | 0.458 | 0.00559 | -0.022 | 82.018
3.5 | 0.518 | 0.00582 | -0.023 | 88.934
4 | 0.577 | 0.00629 | -0.023 | 91.776
4.5 | 0.636 | 0.00677 | -0.024 | 93.852
5 | 0.693 | 0.00779 | -0.024 | 89.028
5.5 | 0.75 | 0.00888 | -0.025 | 84.472
6 | 0.805 | 0.00929 | -0.025 | 86.687
6.5 | 0.859 | 0.00964 | -0.026 | 89.111
7 | 0.911 | 0.01008 | -0.026 | 90.334
7.5 | 0.958 | 0.00999 | -0.027 | 95.839
8 | 1.001 | 0.01082 | -0.027 | 92.506
8.5 | 1.042 | 0.01135 | -0.028 | 91.797
9 | 1.08 | 0.0119 | -0.028 | 90.767
9.5 | 1.115 | 0.0126 | -0.028 | 88.506
10 | 1.143 | 0.01333 | -0.029 | 85.772
10.5 | 1.166 | 0.01412 | -0.029 | 82.574
11 | 1.184 | 0.015 | -0.03 | 78.953
11.5 | 1.197 | 0.016 | -0.03 | 74.786
12 | 1.204 | 0.01714 | -0.03 | 70.274
12.5 | 1.206 | 0.01842 | -0.031 | 65.471
13 | 1.202 | 0.02021 | -0.031 | 59.484
13.5 | 1.192 | 0.02228 | -0.031 | 53.493
14 | 1.176 | 0.0248 | -0.031 | 47.446
14.5 | 1.155 | 0.02808 | -0.031 | 41.138
15 | 1.13 | 0.03191 | -0.031 | 35.414
15.5 | 1.102 | 0.03639 | -0.031 | 30.274
16 | 1.068 | 0.04256 | -0.031 | 25.084
16.5 | 1.021 | 0.05485 | -0.031 | 18.613
17 | 0.968 | 0.07329 | -0.029 | 13.214
17.5 | 0.899 | 0.10964 | -0.025 | 8.201

## 76. Re 5M Mach 0.10 (2)
BIGFOIL.COM POLAR EXPORT
NACA63-114 a=0.8
NACA63-114 a=0.8 |  |  |  | Cl Max: | 1.6532 | at alpha= | 19 | deg
XFOIL ncrit=9 |  |  |  | L/D Max: | 104.955 | at alpha= | 9.5 | deg
Re: | 5000000 |  |  | Cd Min: | 0.06139 | at alpha= | 20 | deg
Mach: | 0.1 |  |  | Cl=0 at alpha= | -0.78041 | deg
|  |  |  | @ Cl=0.1, Cd= | 0.0042325
|  |  |  | @ Cl=0.4, Cd= | 0.0049266
|  |  |  | @ Cl=0.6, Cd= | 0.0068138
alpha (deg) | Cl | Cd | Cm | Cl/Cd
-20 | -1.5384 | 0.05832 | -0.035 | -26.3786
-19.5 | -1.548 | 0.05095 | -0.0378 | -30.3827
-19 | -1.5465 | 0.04533 | -0.0395 | -34.1165
-18.5 | -1.5479 | 0.0398 | -0.0406 | -38.892
-18 | -1.5446 | 0.03518 | -0.0409 | -43.9056
-17.5 | -1.5302 | 0.03183 | -0.0406 | -48.0741
-17 | -1.516 | 0.02865 | -0.0399 | -52.9145
-16.5 | -1.5006 | 0.02575 | -0.0387 | -58.2757
-16 | -1.4822 | 0.02329 | -0.0371 | -63.641
-15.5 | -1.4648 | 0.02098 | -0.035 | -69.8189
-15 | -1.4522 | 0.01868 | -0.0317 | -77.7409
-14.5 | -1.4351 | 0.0171 | -0.0278 | -83.924
-14 | -1.4152 | 0.01602 | -0.0229 | -88.3396
-13.5 | -1.3753 | 0.01514 | -0.0212 | -90.8388
-13 | -1.3376 | 0.01444 | -0.0186 | -92.6316
-12.5 | -1.2934 | 0.01377 | -0.0171 | -93.9288
-12 | -1.2463 | 0.01315 | -0.0161 | -94.7757
-11.5 | -1.1984 | 0.01247 | -0.0151 | -96.1026
-11 | -1.1498 | 0.01173 | -0.0143 | -98.0222
-10.5 | -1.0986 | 0.01116 | -0.0138 | -98.4409
-10 | -1.046 | 0.01067 | -0.0135 | -98.0319
-9 | -0.9387 | 0.00974 | -0.0131 | -96.3758
-8.5 | -0.884 | 0.00932 | -0.0131 | -94.8498
-8 | -0.8283 | 0.00898 | -0.0133 | -92.2383
-7.5 | -0.7728 | 0.00858 | -0.0134 | -90.0699
-7 | -0.7163 | 0.00827 | -0.0136 | -86.6143
-6.5 | -0.6598 | 0.00795 | -0.0138 | -82.9937
-5.5 | -0.5454 | 0.00741 | -0.0145 | -73.6032
-5 | -0.488 | 0.00711 | -0.0149 | -68.6357
-4.5 | -0.4308 | 0.00675 | -0.0153 | -63.8222
-4 | -0.3736 | 0.00636 | -0.0157 | -58.7421
-3.5 | -0.3164 | 0.00594 | -0.0162 | -53.266
-3 | -0.2593 | 0.00544 | -0.0167 | -47.6654
-2.5 | -0.202 | 0.00493 | -0.0173 | -40.9736
-2 | -0.1441 | 0.00455 | -0.0179 | -31.6703
-1.5 | -0.0854 | 0.00436 | -0.0185 | -19.5872
-1 | -0.026 | 0.0043 | -0.0192 | -6.0465
-0.5 | 0.0332 | 0.00424 | -0.0198 | 7.8302
0 | 0.0926 | 0.00423 | -0.0205 | 21.8913
0.5 | 0.152 | 0.00425 | -0.0212 | 35.7647
1 | 0.2112 | 0.0043 | -0.0218 | 49.1163
1.5 | 0.2703 | 0.00439 | -0.0224 | 61.5718
2 | 0.3294 | 0.00449 | -0.023 | 73.363
3 | 0.4442 | 0.0052 | -0.024 | 85.4231
3.5 | 0.4999 | 0.00579 | -0.0243 | 86.3385
4 | 0.5553 | 0.00637 | -0.0245 | 87.1743
4.5 | 0.6107 | 0.00692 | -0.0246 | 88.2514
5 | 0.6662 | 0.00739 | -0.0248 | 90.1488
5.5 | 0.7214 | 0.00784 | -0.0249 | 92.0153
6 | 0.7771 | 0.00821 | -0.025 | 94.6529
6.5 | 0.8327 | 0.00855 | -0.0251 | 97.3918
7 | 0.8878 | 0.00892 | -0.025 | 99.5291
8 | 0.9967 | 0.00967 | -0.0249 | 103.0714
8.5 | 1.0502 | 0.01008 | -0.0246 | 104.1865
9 | 1.1024 | 0.01056 | -0.0242 | 104.3939
9.5 | 1.1545 | 0.011 | -0.0238 | 104.9545
10 | 1.2047 | 0.01154 | -0.023 | 104.3934
10.5 | 1.2531 | 0.01214 | -0.0221 | 103.2208
11 | 1.3014 | 0.01266 | -0.0211 | 102.7962
11.5 | 1.3466 | 0.01325 | -0.0196 | 101.6302
12.5 | 1.4243 | 0.01467 | -0.0147 | 97.0893
13 | 1.4525 | 0.01544 | -0.0104 | 94.0738
13.5 | 1.4778 | 0.01646 | -0.0064 | 89.7813
14 | 1.5033 | 0.01772 | -0.003 | 84.8363
14.5 | 1.5282 | 0.01919 | 0 | 79.6352
15 | 1.5498 | 0.02104 | 0.0029 | 73.6597
15.5 | 1.5662 | 0.02342 | 0.0056 | 66.8745
16 | 1.5849 | 0.02584 | 0.0077 | 61.3351
16.5 | 1.605 | 0.0283 | 0.0093 | 56.7138
17 | 1.6191 | 0.03142 | 0.0107 | 51.5309
17.5 | 1.6318 | 0.03486 | 0.0117 | 46.8101
18 | 1.6424 | 0.0387 | 0.0122 | 42.4393
18.5 | 1.6502 | 0.04313 | 0.0122 | 38.2611
19 | 1.6532 | 0.04834 | 0.0117 | 34.1994
19.5 | 1.6515 | 0.05444 | 0.0104 | 30.3361
20 | 1.646 | 0.06139 | 0.0083 | 26.8122

## 77. Re 5M Mach 0.25 (1)
BIGFOIL.COM POLAR EXPORT
NACA63-114 a=0.8
NACA63-114 a=0.8 |  |  |  | Cl Max: | 1.15 | at alpha= | 11 | deg
JavaFoil+Calcfoil stall+Eppler ext transition |  |  |  | L/D Max: | 96.328 | at alpha= | 7 | deg
Re: | 5000000 |  |  | Cd Min: | 0.00524 | at alpha= | -1 | deg
Mach: | 0.25 |  |  | Cl=0 at alpha= | -0.78226 | deg
|  |  |  | @ Cl=0.1, Cd= | 0.0052513
|  |  |  | @ Cl=0.4, Cd= | 0.0055284
|  |  |  | @ Cl=0.6, Cd= | 0.0065073
alpha (deg) | Cl | Cd | Cm | Cl/Cd
-16.5 | -0.593 | 0.12866 | -0.001 | -4.61
-16 | -0.646 | 0.12045 | -0.001 | -5.362
-15.5 | -0.697 | 0.10941 | -0.001 | -6.374
-15 | -0.741 | 0.10375 | -0.002 | -7.143
-14.5 | -0.788 | 0.09016 | -0.002 | -8.735
-14 | -0.828 | 0.07947 | -0.003 | -10.422
-13.5 | -0.92 | 0.04061 | -0.004 | -22.663
-13 | -0.962 | 0.02899 | -0.004 | -33.2
-12.5 | -0.987 | 0.02324 | -0.005 | -42.463
-12 | -0.999 | 0.01995 | -0.006 | -50.061
-11.5 | -1.002 | 0.01747 | -0.006 | -57.347
-11 | -0.997 | 0.01572 | -0.007 | -63.426
-10.5 | -0.986 | 0.01422 | -0.007 | -69.34
-10 | -0.968 | 0.01306 | -0.008 | -74.139
-9.5 | -0.944 | 0.01211 | -0.009 | -77.956
-9 | -0.915 | 0.01133 | -0.009 | -80.789
-8.5 | -0.885 | 0.01051 | -0.01 | -84.214
-8 | -0.841 | 0.01 | -0.01 | -84.102
-7.5 | -0.794 | 0.00962 | -0.011 | -82.504
-7 | -0.743 | 0.00924 | -0.011 | -80.41
-6.5 | -0.69 | 0.00889 | -0.012 | -77.675
-6 | -0.635 | 0.00856 | -0.013 | -74.175
-5.5 | -0.578 | 0.00826 | -0.013 | -69.944
-5 | -0.519 | 0.00797 | -0.014 | -65.131
-4.5 | -0.459 | 0.00775 | -0.014 | -59.236
-4 | -0.399 | 0.00638 | -0.015 | -62.501
-3.5 | -0.337 | 0.00592 | -0.015 | -57.013
-3 | -0.276 | 0.00553 | -0.016 | -49.879
-2.5 | -0.214 | 0.00539 | -0.017 | -39.702
-2 | -0.152 | 0.00533 | -0.017 | -28.48
-1.5 | -0.089 | 0.00526 | -0.018 | -17.014
-1 | -0.027 | 0.00524 | -0.018 | -5.162
-0.5 | 0.035 | 0.00526 | -0.019 | 6.725
0 | 0.098 | 0.00525 | -0.019 | 18.637
0.5 | 0.16 | 0.00529 | -0.02 | 30.309
1 | 0.222 | 0.00533 | -0.02 | 41.713
1.5 | 0.285 | 0.00536 | -0.021 | 53.101
2 | 0.347 | 0.00546 | -0.022 | 63.501
2.5 | 0.409 | 0.00554 | -0.022 | 73.783
3 | 0.471 | 0.00569 | -0.023 | 82.699
3.5 | 0.532 | 0.0059 | -0.023 | 90.215
4 | 0.592 | 0.00643 | -0.024 | 92.159
4.5 | 0.652 | 0.00701 | -0.024 | 93.014
5 | 0.712 | 0.00879 | -0.025 | 80.997
5.5 | 0.769 | 0.0091 | -0.025 | 84.528
6 | 0.825 | 0.00963 | -0.026 | 85.706
6.5 | 0.879 | 0.01011 | -0.027 | 86.906
7 | 0.927 | 0.00962 | -0.027 | 96.328
7.5 | 0.972 | 0.01083 | -0.027 | 89.749
8 | 1.014 | 0.01139 | -0.028 | 89.033
8.5 | 1.052 | 0.01202 | -0.028 | 87.559
9 | 1.086 | 0.01277 | -0.029 | 85.066
9.5 | 1.115 | 0.01352 | -0.029 | 82.496
10 | 1.134 | 0.01448 | -0.029 | 78.315
10.5 | 1.146 | 0.01555 | -0.03 | 73.719
11 | 1.15 | 0.01667 | -0.03 | 68.999
11.5 | 1.146 | 0.01802 | -0.031 | 63.58
12 | 1.132 | 0.01965 | -0.031 | 57.613
12.5 | 1.11 | 0.02162 | -0.031 | 51.321
13 | 1.075 | 0.0247 | -0.031 | 43.534
13.5 | 1.026 | 0.0306 | -0.031 | 33.521
14 | 0.959 | 0.04202 | -0.03 | 22.809
14.5 | 0.843 | 0.08332 | -0.024 | 10.115
15 | 0.778 | 0.10197 | -0.021 | 7.629
15.5 | 0.724 | 0.10995 | -0.021 | 6.581
16 | 0.664 | 0.12113 | -0.02 | 5.481

## 78. Re 5M Mach 0.25 (2)
BIGFOIL.COM POLAR EXPORT
NACA63-114 a=0.8
NACA63-114 a=0.8 |  |  |  | Cl Max: | 1.554 | at alpha= | 16.5 | deg
XFOIL ncrit=9 |  |  |  | L/D Max: | 102.757 | at alpha= | 9 | deg
Re: | 5000000 |  |  | Cd Min: | 0.14117 | at alpha= | -20 | deg
Mach: | 0.25 |  |  | Cl=0 at alpha= | -0.77977 | deg
|  |  |  | @ Cl=0.1, Cd= | 0.0042714
|  |  |  | @ Cl=0.4, Cd= | 0.0047664
|  |  |  | @ Cl=0.6, Cd= | 0.0067975
alpha (deg) | Cl | Cd | Cm | Cl/Cd
-20 | -1.1327 | 0.14117 | 0.01 | -8.0237
-19.5 | -1.2317 | 0.11369 | -0.0091 | -10.8338
-19 | -1.286 | 0.09563 | -0.0212 | -13.4477
-18.5 | -1.343 | 0.07846 | -0.0322 | -17.117
-18 | -1.3794 | 0.06571 | -0.0396 | -20.9922
-17.5 | -1.387 | 0.05756 | -0.0434 | -24.0966
-17 | -1.4073 | 0.04859 | -0.047 | -28.9627
-16.5 | -1.4145 | 0.0418 | -0.0488 | -33.8397
-16 | -1.4146 | 0.03627 | -0.0493 | -39.0019
-15.5 | -1.4071 | 0.03182 | -0.0489 | -44.2206
-15 | -1.4 | 0.02767 | -0.0477 | -50.5963
-14.5 | -1.3909 | 0.02403 | -0.0457 | -57.8818
-14 | -1.3834 | 0.0207 | -0.0427 | -66.8309
-13.5 | -1.3665 | 0.01837 | -0.039 | -74.3876
-13 | -1.3436 | 0.01677 | -0.035 | -80.1193
-12.5 | -1.3244 | 0.01574 | -0.0287 | -84.1423
-12 | -1.284 | 0.01476 | -0.0256 | -86.9919
-11.5 | -1.2386 | 0.01384 | -0.0231 | -89.4942
-11 | -1.1888 | 0.01306 | -0.0213 | -91.026
-10.5 | -1.1391 | 0.01216 | -0.0196 | -93.676
-10 | -1.0861 | 0.01143 | -0.0183 | -95.0219
-9.5 | -1.0309 | 0.01083 | -0.0174 | -95.1893
-9 | -0.9742 | 0.01034 | -0.0168 | -94.2166
-8.5 | -0.9178 | 0.00978 | -0.0162 | -93.8446
-8 | -0.8601 | 0.00932 | -0.0158 | -92.2854
-7.5 | -0.8015 | 0.00894 | -0.0156 | -89.6532
-7 | -0.7431 | 0.00851 | -0.0154 | -87.3208
-6.5 | -0.6838 | 0.00819 | -0.0154 | -83.4921
-6 | -0.6245 | 0.00785 | -0.0155 | -79.5541
-5.5 | -0.5649 | 0.00756 | -0.0157 | -74.7222
-5 | -0.5051 | 0.00727 | -0.0159 | -69.4773
-4.5 | -0.4455 | 0.00693 | -0.0162 | -64.2857
-4 | -0.3863 | 0.00651 | -0.0165 | -59.3395
-3.5 | -0.327 | 0.00607 | -0.0169 | -53.8715
-3 | -0.2681 | 0.00555 | -0.0173 | -48.3063
-2.5 | -0.209 | 0.005 | -0.0179 | -41.8
-2 | -0.1492 | 0.00459 | -0.0185 | -32.5054
-1.5 | -0.0883 | 0.00439 | -0.0191 | -20.1139
-1 | -0.027 | 0.00433 | -0.0198 | -6.2356
-0.5 | 0.0343 | 0.00428 | -0.0204 | 8.014
0 | 0.0956 | 0.00427 | -0.0211 | 22.3888
0.5 | 0.1571 | 0.00429 | -0.0218 | 36.62
1 | 0.2184 | 0.00433 | -0.0224 | 50.4388
1.5 | 0.2795 | 0.00444 | -0.023 | 62.9505
2 | 0.3407 | 0.00453 | -0.0237 | 75.2097
2.5 | 0.4009 | 0.00477 | -0.0242 | 84.0461
3 | 0.4592 | 0.00528 | -0.0245 | 86.9697
3.5 | 0.5167 | 0.0059 | -0.0247 | 87.5763
4 | 0.5737 | 0.00654 | -0.0248 | 87.7217
4.5 | 0.6309 | 0.0071 | -0.0248 | 88.8592
5 | 0.6881 | 0.00762 | -0.0247 | 90.3018
5.5 | 0.7456 | 0.00807 | -0.0246 | 92.3916
6 | 0.8033 | 0.00847 | -0.0245 | 94.8406
6.5 | 0.8612 | 0.00883 | -0.0243 | 97.5311
7 | 0.9187 | 0.0092 | -0.024 | 99.8587
7.5 | 0.9751 | 0.00965 | -0.0235 | 101.0466
8 | 1.0314 | 0.01008 | -0.023 | 102.3214
8.5 | 1.0861 | 0.01061 | -0.0221 | 102.3657
9 | 1.1406 | 0.0111 | -0.0211 | 102.7568
9.5 | 1.1924 | 0.01174 | -0.0197 | 101.5673
10 | 1.2433 | 0.01238 | -0.0181 | 100.4281
10.5 | 1.2922 | 0.01305 | -0.0162 | 99.0192
11 | 1.3369 | 0.01383 | -0.0136 | 96.6667
11.5 | 1.3707 | 0.01473 | -0.0093 | 93.055
12.5 | 1.4224 | 0.01679 | 0.0008 | 84.7171
13 | 1.4495 | 0.01835 | 0.0046 | 78.9918
13.5 | 1.4734 | 0.02031 | 0.0082 | 72.5455
14 | 1.4904 | 0.02294 | 0.0116 | 64.9695
14.5 | 1.5096 | 0.02567 | 0.0143 | 58.8079
15 | 1.5261 | 0.02883 | 0.0165 | 52.9344
15.5 | 1.5397 | 0.03245 | 0.0183 | 47.4484
16 | 1.5465 | 0.03694 | 0.0195 | 41.8652
16.5 | 1.554 | 0.04174 | 0.02 | 37.2305
17 | 1.5534 | 0.04773 | 0.0196 | 32.5456
17.5 | 1.5507 | 0.05444 | 0.0182 | 28.4846
18 | 1.5415 | 0.06235 | 0.0158 | 24.7233
18.5 | 1.5261 | 0.07161 | 0.0121 | 21.3113
19 | 1.4974 | 0.08341 | 0.0062 | 17.9523
19.5 | 1.4633 | 0.09686 | -0.0013 | 15.1074
20 | 1.4185 | 0.11292 | -0.0113 | 12.562

## 79. Re 5M Mach 0.50 (1)
BIGFOIL.COM POLAR EXPORT
NACA63-114 a=0.8
NACA63-114 a=0.8 |  |  |  | Cl Max: | 1.138 | at alpha= | 20 | deg
JavaFoil+Calcfoil stall+Eppler ext transition |  |  |  | L/D Max: | 91.759 | at alpha= | 4 | deg
Re: | 5000000 |  |  | Cd Min: | 0.00539 | at alpha= | -0.5 | deg
Mach: | 0.5 |  |  | Cl=0 at alpha= | -0.78571 | deg
|  |  |  | @ Cl=0.1, Cd= | 0.0054161
|  |  |  | @ Cl=0.4, Cd= | 0.0056991
|  |  |  | @ Cl=0.6, Cd= | 0.0066348
alpha (deg) | Cl | Cd | Cm | Cl/Cd
-20 | -1.062 | 0.15818 | 0.001 | -6.713
-19.5 | -1.039 | 0.1601 | 0.001 | -6.488
-19 | -1.012 | 0.14813 | 0.001 | -6.834
-18.5 | -0.981 | 0.14398 | 0 | -6.813
-18 | -0.952 | 0.13908 | 0 | -6.845
-17.5 | -0.925 | 0.13598 | 0 | -6.802
-17 | -0.902 | 0.13073 | -0.001 | -6.897
-16.5 | -0.871 | 0.12815 | -0.001 | -6.8
-16 | -0.842 | 0.12149 | -0.001 | -6.928
-15.5 | -0.814 | 0.11624 | -0.001 | -7.006
-15 | -0.79 | 0.11627 | -0.002 | -6.793
-14.5 | -0.76 | 0.11116 | -0.002 | -6.839
-14 | -0.731 | 0.10589 | -0.002 | -6.906
-13.5 | -0.704 | 0.10174 | -0.003 | -6.92
-13 | -0.677 | 0.09668 | -0.003 | -7.002
-12.5 | -0.649 | 0.0945 | -0.003 | -6.868
-12 | -0.622 | 0.08509 | -0.003 | -7.307
-11.5 | -0.596 | 0.07638 | -0.004 | -7.801
-11 | -0.573 | 0.06794 | -0.005 | -8.433
-10.5 | -0.538 | 0.07629 | -0.004 | -7.056
-10 | -0.511 | 0.06824 | -0.004 | -7.492
-9.5 | -0.491 | 0.05739 | -0.006 | -8.558
-9 | -0.456 | 0.0626 | -0.005 | -7.28
-8.5 | -0.473 | 0.02974 | -0.009 | -15.909
-8 | -0.765 | 0.01439 | -0.011 | -53.17
-7.5 | -0.79 | 0.01244 | -0.012 | -63.544
-7 | -0.774 | 0.01138 | -0.013 | -68.018
-6.5 | -0.74 | 0.00997 | -0.013 | -74.234
-6 | -0.695 | 0.00984 | -0.014 | -70.605
-5.5 | -0.637 | 0.00933 | -0.015 | -68.284
-5 | -0.575 | 0.00885 | -0.015 | -64.928
-4.5 | -0.51 | 0.00843 | -0.016 | -60.535
-4 | -0.444 | 0.00811 | -0.017 | -54.739
-3.5 | -0.376 | 0.00641 | -0.017 | -58.729
-3 | -0.308 | 0.00591 | -0.018 | -52.115
-2.5 | -0.239 | 0.0056 | -0.018 | -42.69
-2 | -0.17 | 0.00549 | -0.019 | -30.882
-1.5 | -0.1 | 0.00545 | -0.02 | -18.343
-1 | -0.03 | 0.0054 | -0.02 | -5.602
-0.5 | 0.04 | 0.00539 | -0.021 | 7.341
0 | 0.109 | 0.00542 | -0.022 | 20.185
0.5 | 0.179 | 0.00544 | -0.022 | 32.952
1 | 0.249 | 0.00551 | -0.023 | 45.136
1.5 | 0.318 | 0.00561 | -0.023 | 56.716
2 | 0.388 | 0.00568 | -0.024 | 68.192
2.5 | 0.457 | 0.00579 | -0.025 | 78.844
3 | 0.525 | 0.00602 | -0.025 | 87.352
3.5 | 0.593 | 0.00657 | -0.026 | 90.335
4 | 0.66 | 0.00719 | -0.027 | 91.759
4.5 | 0.725 | 0.00954 | -0.027 | 76.03
5 | 0.785 | 0.00997 | -0.028 | 78.745
5.5 | 0.841 | 0.01058 | -0.028 | 79.511
6 | 0.892 | 0.01121 | -0.029 | 79.588
6.5 | 0.936 | 0.01194 | -0.029 | 78.347
7 | 0.968 | 0.01284 | -0.03 | 75.406
7.5 | 0.983 | 0.01412 | -0.03 | 69.587
8 | 0.963 | 0.01567 | -0.03 | 61.446
8.5 | 0.821 | 0.01766 | -0.031 | 46.505
9 | 0.54 | 0.06191 | -0.016 | 8.723
9.5 | 0.675 | 0.0197 | -0.032 | 34.251
10 | 0.602 | 0.06258 | -0.02 | 9.622
10.5 | 0.621 | 0.07441 | -0.016 | 8.345
11 | 0.649 | 0.0785 | -0.018 | 8.272
11.5 | 0.688 | 0.07065 | -0.023 | 9.74
12 | 0.703 | 0.0842 | -0.018 | 8.348
12.5 | 0.73 | 0.09228 | -0.019 | 7.909
13 | 0.757 | 0.09573 | -0.019 | 7.906
13.5 | 0.783 | 0.10233 | -0.019 | 7.656
14 | 0.81 | 0.10705 | -0.02 | 7.569
14.5 | 0.842 | 0.1095 | -0.022 | 7.692
15 | 0.865 | 0.11549 | -0.021 | 7.489
15.5 | 0.892 | 0.11731 | -0.022 | 7.603
16 | 0.922 | 0.12139 | -0.023 | 7.592
16.5 | 0.953 | 0.12692 | -0.025 | 7.505
17 | 0.974 | 0.12933 | -0.024 | 7.527
17.5 | 1 | 0.13908 | -0.024 | 7.192
18 | 1.03 | 0.14038 | -0.025 | 7.339
18.5 | 1.062 | 0.14581 | -0.027 | 7.284
19 | 1.082 | 0.14997 | -0.026 | 7.212
19.5 | 1.108 | 0.15231 | -0.026 | 7.276
20 | 1.138 | 0.16067 | -0.027 | 7.08

## 80. Re 5M Mach 0.50 (2)
BIGFOIL.COM POLAR EXPORT
NACA63-114 a=0.8
NACA63-114 a=0.8 |  |  |  | Cl Max: | 1.1855 | at alpha= | 9 | deg
XFOIL ncrit=9 |  |  |  | L/D Max: | 96.1362 | at alpha= | 7 | deg
Re: | 5000000 |  |  | Cd Min: | 0.11693 | at alpha= | 14 | deg
Mach: | 0.5 |  |  | Cl=0 at alpha= | -0.77518 | deg
|  |  |  | @ Cl=0.1, Cd= | 0.0044387
|  |  |  | @ Cl=0.4, Cd= | 0.0047711
|  |  |  | @ Cl=0.6, Cd= | 0.0066488
alpha (deg) | Cl | Cd | Cm | Cl/Cd
-13.5 | -0.7673 | 0.11171 | -0.0123 | -6.8687
-13 | -0.7948 | 0.0972 | -0.0218 | -8.177
-12.5 | -0.8182 | 0.08347 | -0.0305 | -9.8023
-12 | -0.8354 | 0.06946 | -0.0418 | -12.0271
-11.5 | -0.8639 | 0.05743 | -0.0498 | -15.0427
-11 | -0.8914 | 0.04705 | -0.0556 | -18.9458
-10.5 | -0.9193 | 0.03805 | -0.059 | -24.1603
-10 | -0.9483 | 0.03018 | -0.0596 | -31.4215
-9.5 | -0.9736 | 0.02356 | -0.0569 | -41.3243
-9 | -0.9922 | 0.01834 | -0.0513 | -54.1003
-8.5 | -1.0066 | 0.01497 | -0.0414 | -67.2411
-8 | -0.9783 | 0.01254 | -0.0344 | -78.0144
-7.5 | -0.9249 | 0.01102 | -0.0299 | -83.9292
-7 | -0.8601 | 0.01009 | -0.0269 | -85.2428
-6.5 | -0.7915 | 0.00944 | -0.0248 | -83.8453
-6 | -0.7228 | 0.00882 | -0.0232 | -81.9501
-5.5 | -0.6527 | 0.00836 | -0.022 | -78.0742
-5 | -0.5824 | 0.00798 | -0.0213 | -72.9825
-4.5 | -0.5123 | 0.0076 | -0.0208 | -67.4079
-4 | -0.4429 | 0.0072 | -0.0205 | -61.5139
-3.5 | -0.3749 | 0.00665 | -0.0203 | -56.3759
-3 | -0.3073 | 0.00605 | -0.0203 | -50.7934
-2.5 | -0.2403 | 0.00537 | -0.0206 | -44.7486
-2 | -0.1723 | 0.00479 | -0.021 | -35.9708
-1.5 | -0.1023 | 0.00456 | -0.0216 | -22.4342
-1 | -0.0317 | 0.00449 | -0.0223 | -7.0601
-0.5 | 0.0388 | 0.00443 | -0.023 | 8.7585
0 | 0.1094 | 0.00444 | -0.0237 | 24.6396
0.5 | 0.1801 | 0.00446 | -0.0244 | 40.3812
1 | 0.2507 | 0.0045 | -0.0251 | 55.7111
1.5 | 0.3213 | 0.0046 | -0.0257 | 69.8478
2 | 0.3917 | 0.00474 | -0.0263 | 82.6371
2.5 | 0.4611 | 0.005 | -0.0266 | 92.22
3 | 0.5266 | 0.00571 | -0.0265 | 92.2242
3.5 | 0.5905 | 0.00654 | -0.026 | 90.2905
4.5 | 0.7189 | 0.00801 | -0.0242 | 89.7503
5 | 0.7843 | 0.0086 | -0.023 | 91.1977
5.5 | 0.8512 | 0.00907 | -0.0217 | 93.8479
6 | 0.9174 | 0.00959 | -0.02 | 95.6621
6.5 | 0.9817 | 0.01022 | -0.0177 | 96.0568
7 | 1.045 | 0.01087 | -0.0148 | 96.1362
7.5 | 1.1016 | 0.01177 | -0.0108 | 93.5939
8 | 1.1495 | 0.0128 | -0.0052 | 89.8047
8.5 | 1.1702 | 0.01433 | 0.0036 | 81.6609
9 | 1.1855 | 0.01686 | 0.0112 | 70.3144
9.5 | 1.1841 | 0.02088 | 0.0181 | 56.7098
10 | 1.1699 | 0.02634 | 0.0236 | 44.4153
10.5 | 1.1467 | 0.0332 | 0.0268 | 34.5392
11 | 1.118 | 0.04127 | 0.0275 | 27.0899
12.5 | 1.0322 | 0.07415 | 0.0123 | 13.9204
13 | 1.0055 | 0.08769 | 0.0035 | 11.4665
13.5 | 0.9825 | 0.10193 | -0.006 | 9.639
14 | 0.9581 | 0.11693 | -0.0158 | 8.1938

## 81. Re 6M Mach 0.00 (1)
BIGFOIL.COM POLAR EXPORT
NACA63-114 a=0.8
NACA63-114 a=0.8 |  |  |  | Cl Max: | 1.22 | at alpha= | 12.5 | deg
JavaFoil+Calcfoil stall+Eppler ext transition |  |  |  | L/D Max: | 104.048 | at alpha= | 8 | deg
Re: | 6000000 |  |  | Cd Min: | 0.00513 | at alpha= | -0.5 | deg
Mach: | 0 |  |  | Cl=0 at alpha= | -0.78333 | deg
|  |  |  | @ Cl=0.1, Cd= | 0.005155
|  |  |  | @ Cl=0.4, Cd= | 0.0054593
|  |  |  | @ Cl=0.6, Cd= | 0.0066314
alpha (deg) | Cl | Cd | Cm | Cl/Cd
-18.5 | -0.844 | 0.1302 | 0 | -6.482
-18 | -0.875 | 0.11291 | 0 | -7.75
-17.5 | -0.903 | 0.1002 | 0 | -9.009
-17 | -0.937 | 0.08292 | -0.001 | -11.299
-16.5 | -0.985 | 0.05908 | -0.001 | -16.675
-16 | -1.019 | 0.04633 | -0.002 | -22.001
-15.5 | -1.049 | 0.03662 | -0.002 | -28.655
-15 | -1.073 | 0.02977 | -0.003 | -36.05
-14.5 | -1.084 | 0.02694 | -0.003 | -40.258
-14 | -1.096 | 0.0233 | -0.004 | -47.017
-13.5 | -1.1 | 0.02064 | -0.004 | -53.286
-13 | -1.095 | 0.01869 | -0.005 | -58.584
-12.5 | -1.086 | 0.01694 | -0.005 | -64.107
-12 | -1.075 | 0.01523 | -0.006 | -70.558
-11.5 | -1.058 | 0.01407 | -0.006 | -75.195
-11 | -1.038 | 0.01291 | -0.007 | -80.366
-10.5 | -1.012 | 0.01217 | -0.007 | -83.191
-10 | -0.984 | 0.01132 | -0.008 | -86.942
-9.5 | -0.956 | 0.01045 | -0.008 | -91.482
-9 | -0.915 | 0.01005 | -0.009 | -91.057
-8.5 | -0.871 | 0.00962 | -0.009 | -90.572
-8 | -0.825 | 0.00929 | -0.01 | -88.784
-7.5 | -0.776 | 0.00894 | -0.011 | -86.805
-7 | -0.725 | 0.00861 | -0.011 | -84.14
-6.5 | -0.672 | 0.00834 | -0.012 | -80.58
-6 | -0.617 | 0.0081 | -0.012 | -76.218
-5.5 | -0.561 | 0.00784 | -0.013 | -71.541
-5 | -0.503 | 0.00761 | -0.013 | -66.179
-4.5 | -0.445 | 0.00738 | -0.014 | -60.304
-4 | -0.386 | 0.00643 | -0.014 | -60.114
-3.5 | -0.327 | 0.00586 | -0.015 | -55.781
-3 | -0.267 | 0.00557 | -0.015 | -47.994
-2.5 | -0.207 | 0.00532 | -0.016 | -38.978
-2 | -0.147 | 0.00522 | -0.017 | -28.165
-1.5 | -0.087 | 0.00518 | -0.017 | -16.74
-1 | -0.026 | 0.00516 | -0.018 | -5.08
-0.5 | 0.034 | 0.00513 | -0.018 | 6.682
0 | 0.095 | 0.00515 | -0.019 | 18.384
0.5 | 0.155 | 0.00521 | -0.019 | 29.825
1 | 0.215 | 0.00522 | -0.02 | 41.231
1.5 | 0.276 | 0.00526 | -0.02 | 52.397
2 | 0.336 | 0.00532 | -0.021 | 63.101
2.5 | 0.396 | 0.00545 | -0.021 | 72.646
3 | 0.456 | 0.00559 | -0.022 | 81.481
3.5 | 0.515 | 0.00597 | -0.023 | 86.237
4 | 0.574 | 0.00634 | -0.023 | 90.552
4.5 | 0.632 | 0.00699 | -0.024 | 90.423
5 | 0.69 | 0.00771 | -0.024 | 89.453
5.5 | 0.747 | 0.00859 | -0.025 | 86.952
6 | 0.802 | 0.00897 | -0.025 | 89.34
6.5 | 0.855 | 0.00929 | -0.026 | 92.031
7 | 0.907 | 0.0097 | -0.026 | 93.444
7.5 | 0.957 | 0.01018 | -0.027 | 93.958
8 | 1 | 0.00962 | -0.027 | 104.048
8.5 | 1.042 | 0.01086 | -0.028 | 95.931
9 | 1.081 | 0.0114 | -0.028 | 94.819
9.5 | 1.116 | 0.01203 | -0.028 | 92.734
10 | 1.145 | 0.01269 | -0.029 | 90.224
10.5 | 1.17 | 0.01343 | -0.029 | 87.126
11 | 1.19 | 0.01421 | -0.03 | 83.721
11.5 | 1.204 | 0.01513 | -0.03 | 79.607
12 | 1.214 | 0.01615 | -0.03 | 75.192
12.5 | 1.22 | 0.01729 | -0.031 | 70.532
13 | 1.219 | 0.01887 | -0.031 | 64.588
13.5 | 1.214 | 0.02059 | -0.031 | 58.945
14 | 1.204 | 0.02247 | -0.031 | 53.569
14.5 | 1.191 | 0.02409 | -0.032 | 49.45
15 | 1.168 | 0.02821 | -0.032 | 41.403
15.5 | 1.144 | 0.03182 | -0.032 | 35.952
16 | 1.123 | 0.0341 | -0.032 | 32.926
16.5 | 1.085 | 0.04247 | -0.032 | 25.557
17 | 1.038 | 0.05662 | -0.031 | 18.325
17.5 | 0.985 | 0.07732 | -0.029 | 12.738

## 82. Re 6M Mach 0.00 (2)
BIGFOIL.COM POLAR EXPORT
NACA63-114 a=0.8
NACA63-114 a=0.8 |  |  |  | Cl Max: | 1.6976 | at alpha= | 19.5 | deg
XFOIL ncrit=9 |  |  |  | L/D Max: | 109.354 | at alpha= | 9.5 | deg
Re: | 6000000 |  |  | Cd Min: | 0.05213 | at alpha= | 20 | deg
Mach: | 0 |  |  | Cl=0 at alpha= | -0.78099 | deg
|  |  |  | @ Cl=0.1, Cd= | 0.0041326
|  |  |  | @ Cl=0.4, Cd= | 0.0048766
|  |  |  | @ Cl=0.6, Cd= | 0.0067049
alpha (deg) | Cl | Cd | Cm | Cl/Cd
-20 | -1.6098 | 0.04675 | -0.0372 | -34.4342
-19.5 | -1.611 | 0.04125 | -0.0385 | -39.0545
-19 | -1.605 | 0.03689 | -0.039 | -43.5077
-18.5 | -1.5989 | 0.03282 | -0.0389 | -48.7172
-18 | -1.5889 | 0.02933 | -0.0383 | -54.1732
-17.5 | -1.5725 | 0.02657 | -0.0374 | -59.1833
-17 | -1.5541 | 0.02413 | -0.0362 | -64.4053
-16.5 | -1.5356 | 0.02189 | -0.0344 | -70.1508
-16 | -1.5142 | 0.02003 | -0.0324 | -75.5966
-15.5 | -1.4923 | 0.01843 | -0.0299 | -80.9712
-15 | -1.4738 | 0.017 | -0.0262 | -86.6941
-14.5 | -1.4587 | 0.01579 | -0.0208 | -92.3813
-14 | -1.4188 | 0.01482 | -0.0195 | -95.7355
-13.5 | -1.3836 | 0.01416 | -0.0166 | -97.7119
-13 | -1.3403 | 0.01348 | -0.0153 | -99.4288
-12.5 | -1.2939 | 0.01287 | -0.0143 | -100.5361
-12 | -1.2455 | 0.01232 | -0.0137 | -101.0958
-11.5 | -1.1958 | 0.01179 | -0.0132 | -101.4249
-11 | -1.1461 | 0.01116 | -0.0126 | -102.6971
-10.5 | -1.095 | 0.01061 | -0.0123 | -103.2045
-10 | -1.0423 | 0.01015 | -0.0122 | -102.6897
-9.5 | -0.9887 | 0.00976 | -0.0122 | -101.3012
-9 | -0.9347 | 0.00934 | -0.0122 | -100.0749
-8.5 | -0.8803 | 0.00893 | -0.0123 | -98.5778
-8 | -0.8249 | 0.00861 | -0.0125 | -95.8072
-7.5 | -0.7694 | 0.00826 | -0.0128 | -93.1477
-7 | -0.7133 | 0.00797 | -0.0131 | -89.4981
-6.5 | -0.6569 | 0.00768 | -0.0134 | -85.5339
-6 | -0.6 | 0.00742 | -0.0138 | -80.8625
-5.5 | -0.543 | 0.00715 | -0.0142 | -75.9441
-5 | -0.4858 | 0.00691 | -0.0146 | -70.3039
-4.5 | -0.4287 | 0.00661 | -0.0151 | -64.8563
-4 | -0.3717 | 0.00624 | -0.0155 | -59.5673
-3.5 | -0.3144 | 0.00588 | -0.016 | -53.4694
-3 | -0.2575 | 0.00542 | -0.0166 | -47.5092
-2.5 | -0.2004 | 0.00496 | -0.0171 | -40.4032
-2 | -0.1429 | 0.00455 | -0.0178 | -31.4066
-1.5 | -0.0848 | 0.00426 | -0.0184 | -19.9061
-1 | -0.0258 | 0.0042 | -0.0191 | -6.1429
-0.5 | 0.0331 | 0.00415 | -0.0197 | 7.9759
0 | 0.0922 | 0.00413 | -0.0204 | 22.3245
0.5 | 0.1512 | 0.00415 | -0.0211 | 36.4337
1 | 0.21 | 0.00422 | -0.0217 | 49.763
1.5 | 0.2687 | 0.00431 | -0.0223 | 62.3434
2 | 0.3274 | 0.0044 | -0.023 | 74.4091
2.5 | 0.3848 | 0.00473 | -0.0235 | 81.3531
3 | 0.4408 | 0.00527 | -0.0239 | 83.6433
3.5 | 0.4965 | 0.0058 | -0.0242 | 85.6034
4 | 0.5521 | 0.0063 | -0.0245 | 87.6349
4.5 | 0.6077 | 0.00677 | -0.0247 | 89.7637
5 | 0.6631 | 0.0072 | -0.0249 | 92.0972
5.5 | 0.7185 | 0.00762 | -0.0251 | 94.2913
6 | 0.7741 | 0.00795 | -0.0253 | 97.3711
6.5 | 0.8296 | 0.00826 | -0.0255 | 100.4358
7 | 0.8846 | 0.00859 | -0.0256 | 102.9802
7.5 | 0.9391 | 0.00895 | -0.0256 | 104.9274
8 | 0.9934 | 0.00929 | -0.0256 | 106.9322
8.5 | 1.0467 | 0.0097 | -0.0255 | 107.9072
9 | 1.0994 | 0.01011 | -0.0253 | 108.7438
9.5 | 1.1515 | 0.01053 | -0.025 | 109.3542
10 | 1.2017 | 0.01105 | -0.0244 | 108.7511
10.5 | 1.2517 | 0.01153 | -0.0239 | 108.5603
11.5 | 1.347 | 0.01262 | -0.0221 | 106.7353
12 | 1.3898 | 0.01327 | -0.0204 | 104.7325
12.5 | 1.4303 | 0.01373 | -0.0183 | 104.1733
13 | 1.4708 | 0.01443 | -0.0164 | 101.9265
13.5 | 1.4984 | 0.01521 | -0.0123 | 98.5141
14 | 1.5213 | 0.01622 | -0.008 | 93.7916
14.5 | 1.5458 | 0.01744 | -0.0046 | 88.6353
15 | 1.5672 | 0.01903 | -0.0014 | 82.3542
15.5 | 1.5876 | 0.02086 | 0.0015 | 76.1074
16 | 1.6103 | 0.0227 | 0.0037 | 70.9383
16.5 | 1.6313 | 0.0248 | 0.0056 | 65.7782
17 | 1.649 | 0.0273 | 0.0074 | 60.4029
17.5 | 1.6648 | 0.03012 | 0.0088 | 55.2722
18 | 1.6781 | 0.0333 | 0.0098 | 50.3934
18.5 | 1.6884 | 0.03697 | 0.0105 | 45.6695
19 | 1.6945 | 0.04133 | 0.0107 | 40.9993
19.5 | 1.6976 | 0.04629 | 0.0103 | 36.6731
20 | 1.696 | 0.05213 | 0.0093 | 32.534

## 83. Re 6M Mach 0.10 (1)
BIGFOIL.COM POLAR EXPORT
NACA63-114 a=0.8
NACA63-114 a=0.8 |  |  |  | Cl Max: | 1.209 | at alpha= | 12.5 | deg
JavaFoil+Calcfoil stall+Eppler ext transition |  |  |  | L/D Max: | 95.465 | at alpha= | 8 | deg
Re: | 6000000 |  |  | Cd Min: | 0.00513 | at alpha= | -0.5 | deg
Mach: | 0.1 |  |  | Cl=0 at alpha= | -0.78333 | deg
|  |  |  | @ Cl=0.1, Cd= | 0.0051825
|  |  |  | @ Cl=0.4, Cd= | 0.0054557
|  |  |  | @ Cl=0.6, Cd= | 0.0066268
alpha (deg) | Cl | Cd | Cm | Cl/Cd
-18.5 | -0.798 | 0.12949 | 0 | -6.165
-18 | -0.823 | 0.12335 | 0 | -6.673
-17.5 | -0.852 | 0.11151 | 0 | -7.637
-17 | -0.881 | 0.09908 | -0.001 | -8.893
-16.5 | -0.918 | 0.08154 | -0.001 | -11.257
-16 | -0.972 | 0.05561 | -0.002 | -17.482
-15.5 | -1.008 | 0.04318 | -0.002 | -23.348
-15 | -1.044 | 0.03222 | -0.003 | -32.402
-14.5 | -1.06 | 0.02883 | -0.003 | -36.76
-14 | -1.076 | 0.02452 | -0.004 | -43.88
-13.5 | -1.083 | 0.02173 | -0.004 | -49.852
-13 | -1.082 | 0.01932 | -0.005 | -56.03
-12.5 | -1.076 | 0.01743 | -0.005 | -61.736
-12 | -1.067 | 0.01563 | -0.006 | -68.272
-11.5 | -1.053 | 0.01438 | -0.006 | -73.208
-11 | -1.034 | 0.01319 | -0.007 | -78.399
-10.5 | -1.01 | 0.01236 | -0.007 | -81.736
-10 | -0.983 | 0.0115 | -0.008 | -85.482
-9.5 | -0.958 | 0.01061 | -0.008 | -90.233
-9 | -0.917 | 0.0101 | -0.009 | -90.804
-8.5 | -0.874 | 0.00967 | -0.01 | -90.412
-8 | -0.828 | 0.00933 | -0.01 | -88.725
-7.5 | -0.779 | 0.00897 | -0.011 | -86.852
-7 | -0.728 | 0.0087 | -0.011 | -83.618
-6.5 | -0.675 | 0.00841 | -0.012 | -80.247
-6 | -0.62 | 0.00811 | -0.012 | -76.381
-5.5 | -0.563 | 0.0079 | -0.013 | -71.353
-5 | -0.506 | 0.00762 | -0.013 | -66.377
-4.5 | -0.447 | 0.00744 | -0.014 | -60.119
-4 | -0.388 | 0.00648 | -0.014 | -59.928
-3.5 | -0.329 | 0.00587 | -0.015 | -55.965
-3 | -0.269 | 0.00562 | -0.016 | -47.815
-2.5 | -0.208 | 0.00532 | -0.016 | -39.143
-2 | -0.148 | 0.00522 | -0.017 | -28.31
-1.5 | -0.087 | 0.00519 | -0.017 | -16.772
-1 | -0.026 | 0.00516 | -0.018 | -5.107
-0.5 | 0.034 | 0.00513 | -0.018 | 6.716
0 | 0.095 | 0.00518 | -0.019 | 18.382
0.5 | 0.156 | 0.00521 | -0.019 | 29.974
1 | 0.217 | 0.00522 | -0.02 | 41.458
1.5 | 0.277 | 0.00529 | -0.02 | 52.401
2 | 0.338 | 0.00535 | -0.021 | 63.143
2.5 | 0.398 | 0.00545 | -0.022 | 72.999
3 | 0.458 | 0.00562 | -0.022 | 81.538
3.5 | 0.518 | 0.00598 | -0.023 | 86.55
4 | 0.577 | 0.00635 | -0.023 | 90.863
4.5 | 0.636 | 0.00706 | -0.024 | 90.014
5 | 0.693 | 0.00775 | -0.024 | 89.529
5.5 | 0.75 | 0.0086 | -0.025 | 87.233
6 | 0.805 | 0.00899 | -0.025 | 89.558
6.5 | 0.859 | 0.00938 | -0.026 | 91.568
7 | 0.911 | 0.0098 | -0.026 | 92.905
7.5 | 0.96 | 0.01028 | -0.027 | 93.439
8 | 1.003 | 0.01051 | -0.027 | 95.465
8.5 | 1.044 | 0.011 | -0.028 | 94.919
9 | 1.082 | 0.01152 | -0.028 | 93.933
9.5 | 1.117 | 0.01217 | -0.028 | 91.753
10 | 1.145 | 0.01287 | -0.029 | 88.988
10.5 | 1.168 | 0.01362 | -0.029 | 85.782
11 | 1.186 | 0.01443 | -0.03 | 82.185
11.5 | 1.199 | 0.0154 | -0.03 | 77.86
12 | 1.206 | 0.01647 | -0.03 | 73.233
12.5 | 1.209 | 0.01769 | -0.031 | 68.335
13 | 1.205 | 0.01936 | -0.031 | 62.211
13.5 | 1.195 | 0.02126 | -0.031 | 56.211
14 | 1.18 | 0.02357 | -0.031 | 50.075
14.5 | 1.16 | 0.02651 | -0.032 | 43.74
15 | 1.135 | 0.0299 | -0.032 | 37.963
15.5 | 1.108 | 0.03381 | -0.032 | 32.761
16 | 1.075 | 0.039 | -0.032 | 27.565
16.5 | 1.034 | 0.04806 | -0.031 | 21.516
17 | 0.97 | 0.07145 | -0.029 | 13.582
17.5 | 0.908 | 0.1015 | -0.026 | 8.945

## 84. Re 6M Mach 0.10 (2)
BIGFOIL.COM POLAR EXPORT
NACA63-114 a=0.8
NACA63-114 a=0.8 |  |  |  | Cl Max: | 1.678 | at alpha= | 19.5 | deg
XFOIL ncrit=9 |  |  |  | L/D Max: | 108.91 | at alpha= | 9.5 | deg
Re: | 6000000 |  |  | Cd Min: | 0.05826 | at alpha= | 20 | deg
Mach: | 0.1 |  |  | Cl=0 at alpha= | -0.78125 | deg
|  |  |  | @ Cl=0.1, Cd= | 0.0041325
|  |  |  | @ Cl=0.4, Cd= | 0.0048658
|  |  |  | @ Cl=0.6, Cd= | 0.006705
alpha (deg) | Cl | Cd | Cm | Cl/Cd
-20 | -1.5836 | 0.05256 | -0.0376 | -30.1294
-19.5 | -1.5901 | 0.04601 | -0.0397 | -34.5599
-19 | -1.5872 | 0.04086 | -0.0408 | -38.8448
-18.5 | -1.5856 | 0.03603 | -0.0412 | -44.0078
-18 | -1.5794 | 0.03192 | -0.041 | -49.4799
-17.5 | -1.5649 | 0.02877 | -0.0403 | -54.3935
-17 | -1.5488 | 0.02593 | -0.0392 | -59.73
-16.5 | -1.5321 | 0.02334 | -0.0376 | -65.6427
-16 | -1.5118 | 0.0212 | -0.0356 | -71.3113
-15.5 | -1.4898 | 0.01939 | -0.0333 | -76.8334
-15 | -1.4664 | 0.01792 | -0.0305 | -81.8304
-14.5 | -1.4538 | 0.0164 | -0.0254 | -88.6463
-14 | -1.4278 | 0.01531 | -0.0214 | -93.2593
-13.5 | -1.3909 | 0.01454 | -0.0189 | -95.6602
-13 | -1.3486 | 0.01378 | -0.0171 | -97.8665
-12.5 | -1.3027 | 0.01312 | -0.0159 | -99.2912
-12 | -1.2544 | 0.01252 | -0.015 | -100.1917
-11.5 | -1.2045 | 0.01196 | -0.0143 | -100.7107
-11 | -1.1539 | 0.01137 | -0.0137 | -101.4864
-10.5 | -1.1028 | 0.01076 | -0.0132 | -102.4907
-10 | -1.0499 | 0.01026 | -0.013 | -102.3294
-9.5 | -0.9959 | 0.00984 | -0.0129 | -101.2093
-9 | -0.9412 | 0.00945 | -0.0128 | -99.5979
-8.5 | -0.8865 | 0.009 | -0.0128 | -98.5
-8 | -0.8307 | 0.00866 | -0.013 | -95.9238
-7.5 | -0.7746 | 0.00832 | -0.0131 | -93.101
-7 | -0.7182 | 0.008 | -0.0134 | -89.775
-6.5 | -0.6612 | 0.00772 | -0.0137 | -85.6477
-6 | -0.604 | 0.00745 | -0.014 | -81.0738
-5.5 | -0.5466 | 0.00718 | -0.0144 | -76.1281
-5 | -0.4889 | 0.00693 | -0.0148 | -70.5483
-4.5 | -0.4314 | 0.00663 | -0.0152 | -65.0679
-4 | -0.374 | 0.00626 | -0.0157 | -59.7444
-3.5 | -0.3164 | 0.0059 | -0.0162 | -53.6271
-3 | -0.2591 | 0.00543 | -0.0167 | -47.7164
-2.5 | -0.2016 | 0.00497 | -0.0172 | -40.5634
-2 | -0.1438 | 0.00456 | -0.0179 | -31.5351
-1.5 | -0.0853 | 0.00427 | -0.0185 | -19.9766
-1 | -0.0259 | 0.00421 | -0.0192 | -6.152
-0.5 | 0.0333 | 0.00415 | -0.0198 | 8.0241
0 | 0.0927 | 0.00413 | -0.0205 | 22.4455
0.5 | 0.1522 | 0.00415 | -0.0212 | 36.6747
1 | 0.2113 | 0.00423 | -0.0218 | 49.9527
1.5 | 0.2704 | 0.00431 | -0.0225 | 62.7378
2 | 0.3294 | 0.00441 | -0.0231 | 74.6939
2.5 | 0.3871 | 0.00474 | -0.0236 | 81.6667
3 | 0.4435 | 0.00529 | -0.024 | 83.8374
3.5 | 0.4996 | 0.00582 | -0.0243 | 85.8419
4 | 0.5554 | 0.00633 | -0.0245 | 87.7409
4.5 | 0.6113 | 0.0068 | -0.0247 | 89.8971
5 | 0.6671 | 0.00725 | -0.0249 | 92.0138
5.5 | 0.7229 | 0.00765 | -0.0251 | 94.4967
6 | 0.7789 | 0.00799 | -0.0252 | 97.4844
6.5 | 0.8348 | 0.0083 | -0.0253 | 100.5783
7 | 0.8903 | 0.00863 | -0.0254 | 103.1634
7.5 | 0.9451 | 0.00901 | -0.0254 | 104.8946
8 | 0.9999 | 0.00935 | -0.0253 | 106.9412
8.5 | 1.0534 | 0.00979 | -0.0251 | 107.5996
9 | 1.1067 | 0.01019 | -0.0248 | 108.6065
9.5 | 1.1588 | 0.01064 | -0.0244 | 108.9098
10 | 1.2092 | 0.0112 | -0.0237 | 107.9643
10.5 | 1.2598 | 0.01167 | -0.023 | 107.952
11 | 1.3086 | 0.01221 | -0.0221 | 107.1744
11.5 | 1.3543 | 0.01286 | -0.0207 | 105.311
12 | 1.3972 | 0.0135 | -0.0189 | 103.4963
12.5 | 1.4373 | 0.01398 | -0.0165 | 102.8112
13 | 1.4742 | 0.01472 | -0.0138 | 100.1495
13.5 | 1.4967 | 0.01564 | -0.0088 | 95.6969
14 | 1.5202 | 0.01683 | -0.0048 | 90.3268
14.5 | 1.5445 | 0.01823 | -0.0015 | 84.723
15 | 1.5636 | 0.02012 | 0.0019 | 77.7137
15.5 | 1.5877 | 0.02187 | 0.0043 | 72.5972
16 | 1.6094 | 0.02394 | 0.0065 | 67.2264
16.5 | 1.6292 | 0.0263 | 0.0084 | 61.9468
17 | 1.6452 | 0.02913 | 0.01 | 56.4779
17.5 | 1.6582 | 0.03238 | 0.0113 | 51.2106
18 | 1.6685 | 0.03607 | 0.0122 | 46.2573
18.5 | 1.6763 | 0.04029 | 0.0126 | 41.6059
19 | 1.6776 | 0.04549 | 0.0123 | 36.8784
19.5 | 1.678 | 0.05117 | 0.0114 | 32.7927
20 | 1.6694 | 0.05826 | 0.0096 | 28.6543

## 85. Re 6M Mach 0.25 (1)
BIGFOIL.COM POLAR EXPORT
NACA63-114 a=0.8
NACA63-114 a=0.8 |  |  |  | Cl Max: | 1.152 | at alpha= | 11 | deg
JavaFoil+Calcfoil stall+Eppler ext transition |  |  |  | L/D Max: | 92.639 | at alpha= | 7.5 | deg
Re: | 6000000 |  |  | Cd Min: | 0.00518 | at alpha= | -0.5 | deg
Mach: | 0.25 |  |  | Cl=0 at alpha= | -0.78226 | deg
|  |  |  | @ Cl=0.1, Cd= | 0.0052197
|  |  |  | @ Cl=0.4, Cd= | 0.0054755
|  |  |  | @ Cl=0.6, Cd= | 0.0066073
alpha (deg) | Cl | Cd | Cm | Cl/Cd
-16.5 | -0.594 | 0.12792 | -0.001 | -4.641
-16 | -0.647 | 0.1191 | -0.001 | -5.432
-15.5 | -0.699 | 0.10659 | -0.001 | -6.562
-15 | -0.743 | 0.10061 | -0.002 | -7.389
-14.5 | -0.796 | 0.0833 | -0.002 | -9.553
-14 | -0.852 | 0.06435 | -0.003 | -13.233
-13.5 | -0.935 | 0.03452 | -0.004 | -27.074
-13 | -0.969 | 0.02653 | -0.005 | -36.535
-12.5 | -0.991 | 0.02184 | -0.005 | -45.371
-12 | -1.002 | 0.01895 | -0.006 | -52.88
-11.5 | -1.005 | 0.01668 | -0.006 | -60.231
-11 | -1 | 0.01501 | -0.007 | -66.643
-10.5 | -0.989 | 0.01362 | -0.007 | -72.616
-10 | -0.971 | 0.01255 | -0.008 | -77.391
-9.5 | -0.947 | 0.01166 | -0.009 | -81.247
-9 | -0.918 | 0.01069 | -0.009 | -85.879
-8.5 | -0.885 | 0.01013 | -0.01 | -87.305
-8 | -0.841 | 0.00973 | -0.01 | -86.475
-7.5 | -0.794 | 0.00935 | -0.011 | -84.845
-7 | -0.743 | 0.00898 | -0.011 | -82.803
-6.5 | -0.69 | 0.00863 | -0.012 | -79.984
-6 | -0.635 | 0.00833 | -0.013 | -76.276
-5.5 | -0.578 | 0.00804 | -0.013 | -71.893
-5 | -0.519 | 0.0078 | -0.014 | -66.503
-4.5 | -0.459 | 0.00754 | -0.014 | -60.852
-4 | -0.399 | 0.00666 | -0.015 | -59.804
-3.5 | -0.337 | 0.00597 | -0.015 | -56.49
-3 | -0.276 | 0.0057 | -0.016 | -48.411
-2.5 | -0.214 | 0.00535 | -0.017 | -40.002
-2 | -0.152 | 0.00527 | -0.017 | -28.821
-1.5 | -0.089 | 0.00523 | -0.018 | -17.116
-1 | -0.027 | 0.00522 | -0.018 | -5.19
-0.5 | 0.035 | 0.00518 | -0.019 | 6.834
0 | 0.098 | 0.00522 | -0.019 | 18.761
0.5 | 0.16 | 0.00521 | -0.02 | 30.773
1 | 0.222 | 0.00526 | -0.02 | 42.29
1.5 | 0.285 | 0.00533 | -0.021 | 53.41
2 | 0.347 | 0.00539 | -0.022 | 64.36
2.5 | 0.409 | 0.00549 | -0.022 | 74.436
3 | 0.471 | 0.00568 | -0.023 | 82.834
3.5 | 0.532 | 0.0061 | -0.023 | 87.127
4 | 0.592 | 0.00649 | -0.024 | 91.268
4.5 | 0.652 | 0.00737 | -0.024 | 88.504
5 | 0.712 | 0.00853 | -0.025 | 83.387
5.5 | 0.769 | 0.00888 | -0.025 | 86.627
6 | 0.825 | 0.0093 | -0.026 | 88.759
6.5 | 0.879 | 0.00977 | -0.027 | 89.918
7 | 0.93 | 0.01025 | -0.027 | 90.804
7.5 | 0.974 | 0.01051 | -0.027 | 92.639
8 | 1.016 | 0.01104 | -0.028 | 92.056
8.5 | 1.054 | 0.01163 | -0.028 | 90.608
9 | 1.088 | 0.01234 | -0.029 | 88.174
9.5 | 1.117 | 0.01305 | -0.029 | 85.574
10 | 1.136 | 0.01396 | -0.03 | 81.365
10.5 | 1.148 | 0.01496 | -0.03 | 76.714
11 | 1.152 | 0.01603 | -0.03 | 71.877
11.5 | 1.148 | 0.01731 | -0.031 | 66.296
12 | 1.135 | 0.01885 | -0.031 | 60.204
12.5 | 1.113 | 0.02066 | -0.031 | 53.851
13 | 1.079 | 0.02346 | -0.031 | 45.999
13.5 | 1.032 | 0.02842 | -0.031 | 36.299
14 | 0.971 | 0.0366 | -0.031 | 26.542
14.5 | 0.89 | 0.05488 | -0.029 | 16.214
15 | 0.782 | 0.09734 | -0.023 | 8.039
15.5 | 0.726 | 0.1067 | -0.022 | 6.806
16 | 0.665 | 0.11844 | -0.02 | 5.618

## 86. Re 6M Mach 0.25 (2)
BIGFOIL.COM POLAR EXPORT
NACA63-114 a=0.8
NACA63-114 a=0.8 |  |  |  | Cl Max: | 1.5901 | at alpha= | 17 | deg
XFOIL ncrit=9 |  |  |  | L/D Max: | 106.757 | at alpha= | 9 | deg
Re: | 6000000 |  |  | Cd Min: | 0.11625 | at alpha= | -20 | deg
Mach: | 0.25 |  |  | Cl=0 at alpha= | -0.77977 | deg
|  |  |  | @ Cl=0.1, Cd= | 0.0041707
|  |  |  | @ Cl=0.4, Cd= | 0.0047871
|  |  |  | @ Cl=0.6, Cd= | 0.0066964
alpha (deg) | Cl | Cd | Cm | Cl/Cd
-20 | -1.2683 | 0.11625 | -0.0084 | -10.9101
-19.5 | -1.3406 | 0.0954 | -0.0227 | -14.0524
-19 | -1.3833 | 0.0806 | -0.0322 | -17.1625
-18.5 | -1.422 | 0.06752 | -0.0399 | -21.0604
-18 | -1.4475 | 0.05718 | -0.0451 | -25.3148
-17.5 | -1.4482 | 0.05041 | -0.0475 | -28.7284
-17 | -1.4617 | 0.04283 | -0.0498 | -34.1279
-16.5 | -1.4646 | 0.037 | -0.0505 | -39.5838
-16 | -1.4606 | 0.03221 | -0.0501 | -45.3462
-15.5 | -1.4501 | 0.02828 | -0.0491 | -51.2765
-15 | -1.4377 | 0.02481 | -0.0472 | -57.9484
-14.5 | -1.422 | 0.02187 | -0.0448 | -65.0206
-14 | -1.3992 | 0.01969 | -0.042 | -71.0615
-13 | -1.3747 | 0.01602 | -0.0309 | -85.8115
-12.5 | -1.3414 | 0.01491 | -0.0267 | -89.9665
-12 | -1.2972 | 0.01398 | -0.0241 | -92.7897
-11.5 | -1.2491 | 0.01314 | -0.0219 | -95.0609
-11 | -1.1978 | 0.0124 | -0.0203 | -96.5968
-10.5 | -1.1442 | 0.01176 | -0.019 | -97.2959
-10 | -1.0909 | 0.01102 | -0.0178 | -98.9927
-9.5 | -1.0354 | 0.01041 | -0.0169 | -99.4621
-9 | -0.9784 | 0.00992 | -0.0163 | -98.629
-8.5 | -0.9205 | 0.00949 | -0.0158 | -96.9968
-8 | -0.8629 | 0.00899 | -0.0154 | -95.9844
-7.5 | -0.804 | 0.00862 | -0.0153 | -93.2715
-7 | -0.7451 | 0.00825 | -0.0152 | -90.3152
-6.5 | -0.6856 | 0.00793 | -0.0152 | -86.4565
-6 | -0.6261 | 0.00762 | -0.0153 | -82.1654
-5.5 | -0.5661 | 0.00735 | -0.0155 | -77.0204
-5 | -0.5061 | 0.00707 | -0.0158 | -71.5842
-4.5 | -0.4462 | 0.00678 | -0.0161 | -65.8112
-4 | -0.3868 | 0.0064 | -0.0164 | -60.4375
-3 | -0.2678 | 0.00555 | -0.0173 | -48.2523
-2.5 | -0.2085 | 0.00504 | -0.0178 | -41.369
-2 | -0.1488 | 0.00458 | -0.0184 | -32.4891
-1.5 | -0.0884 | 0.00431 | -0.0191 | -20.5104
-1 | -0.027 | 0.00424 | -0.0198 | -6.3679
-0.5 | 0.0343 | 0.00419 | -0.0204 | 8.1862
0 | 0.0958 | 0.00417 | -0.0211 | 22.9736
0.5 | 0.1573 | 0.00418 | -0.0218 | 37.6316
1 | 0.2185 | 0.00424 | -0.0225 | 51.533
1.5 | 0.2796 | 0.00435 | -0.0231 | 64.2759
2 | 0.3407 | 0.00444 | -0.0237 | 76.7342
2.5 | 0.4005 | 0.00479 | -0.0242 | 83.6117
3 | 0.4585 | 0.00535 | -0.0245 | 85.7009
3.5 | 0.5162 | 0.00593 | -0.0247 | 87.0489
4 | 0.5739 | 0.00648 | -0.0248 | 88.5648
4.5 | 0.6318 | 0.00696 | -0.0249 | 90.7759
5 | 0.6892 | 0.00747 | -0.0249 | 92.2624
6 | 0.8056 | 0.00821 | -0.0248 | 98.1242
6.5 | 0.8636 | 0.00857 | -0.0246 | 100.7701
7 | 0.9214 | 0.00893 | -0.0244 | 103.1803
7.5 | 0.9787 | 0.00932 | -0.024 | 105.0107
8 | 1.035 | 0.00978 | -0.0234 | 105.8282
8.5 | 1.0909 | 0.01023 | -0.0227 | 106.6373
9 | 1.1455 | 0.01073 | -0.0218 | 106.7568
9.5 | 1.1984 | 0.01133 | -0.0205 | 105.7723
10 | 1.251 | 0.01189 | -0.0192 | 105.2145
10.5 | 1.3009 | 0.01255 | -0.0174 | 103.6574
11 | 1.3458 | 0.01341 | -0.0148 | 100.3579
11.5 | 1.3898 | 0.01413 | -0.012 | 98.3581
12 | 1.4167 | 0.01482 | -0.0063 | 95.5938
12.5 | 1.4426 | 0.01584 | -0.0013 | 91.0732
13 | 1.4684 | 0.01731 | 0.003 | 84.8296
13.5 | 1.4876 | 0.01941 | 0.0073 | 76.6409
14 | 1.5117 | 0.02148 | 0.0105 | 70.3771
14.5 | 1.5361 | 0.02373 | 0.0133 | 64.7324
15 | 1.554 | 0.02663 | 0.0159 | 58.3552
15.5 | 1.5701 | 0.0299 | 0.018 | 52.5117
16 | 1.5805 | 0.03388 | 0.0196 | 46.6499
16.5 | 1.5875 | 0.03845 | 0.0206 | 41.2874
17 | 1.5901 | 0.04387 | 0.0207 | 36.2457
17.5 | 1.5837 | 0.05065 | 0.0199 | 31.2675
18 | 1.567 | 0.05915 | 0.0175 | 26.492
18.5 | 1.5576 | 0.06744 | 0.0145 | 23.0961
19 | 1.5368 | 0.07779 | 0.0098 | 19.7558
19.5 | 1.5036 | 0.0906 | 0.0029 | 16.596
20 | 1.4642 | 0.1053 | -0.0059 | 13.905

## 87. Re 6M Mach 0.50 (1)
BIGFOIL.COM POLAR EXPORT
NACA63-114 a=0.8
NACA63-114 a=0.8 |  |  |  | Cl Max: | 1.14 | at alpha= | 20 | deg
JavaFoil+Calcfoil stall+Eppler ext transition |  |  |  | L/D Max: | 89.279 | at alpha= | 3.5 | deg
Re: | 6000000 |  |  | Cd Min: | 0.00532 | at alpha= | -0.5 | deg
Mach: | 0.5 |  |  | Cl=0 at alpha= | -0.78571 | deg
|  |  |  | @ Cl=0.1, Cd= | 0.0053287
|  |  |  | @ Cl=0.4, Cd= | 0.0056526
|  |  |  | @ Cl=0.6, Cd= | 0.0067205
alpha (deg) | Cl | Cd | Cm | Cl/Cd
-20 | -1.062 | 0.15484 | 0.001 | -6.86
-19.5 | -1.04 | 0.15534 | 0.001 | -6.692
-19 | -1.014 | 0.14482 | 0.001 | -7.005
-18.5 | -0.983 | 0.13873 | 0 | -7.087
-18 | -0.952 | 0.1376 | 0 | -6.922
-17.5 | -0.925 | 0.13299 | 0 | -6.956
-17 | -0.903 | 0.12856 | -0.001 | -7.023
-16.5 | -0.872 | 0.12393 | -0.001 | -7.04
-16 | -0.842 | 0.11914 | -0.001 | -7.068
-15.5 | -0.815 | 0.11436 | -0.001 | -7.124
-15 | -0.791 | 0.11444 | -0.002 | -6.907
-14.5 | -0.761 | 0.10785 | -0.002 | -7.057
-14 | -0.732 | 0.10266 | -0.002 | -7.127
-13.5 | -0.704 | 0.09425 | -0.003 | -7.473
-13 | -0.678 | 0.08617 | -0.003 | -7.864
-12.5 | -0.649 | 0.09219 | -0.003 | -7.045
-12 | -0.622 | 0.08386 | -0.003 | -7.423
-11.5 | -0.599 | 0.07336 | -0.004 | -8.168
-11 | -0.64 | 0.03036 | -0.007 | -21.069
-10.5 | -0.538 | 0.07564 | -0.004 | -7.119
-10 | -0.512 | 0.0676 | -0.005 | -7.578
-9.5 | -0.554 | 0.02391 | -0.009 | -23.178
-9 | -0.456 | 0.06215 | -0.005 | -7.336
-8.5 | -0.501 | 0.01875 | -0.01 | -26.703
-8 | -0.768 | 0.01382 | -0.011 | -55.527
-7.5 | -0.792 | 0.012 | -0.012 | -66.04
-7 | -0.776 | 0.01099 | -0.013 | -70.616
-6.5 | -0.745 | 0.01013 | -0.013 | -73.584
-6 | -0.695 | 0.00956 | -0.014 | -72.647
-5.5 | -0.637 | 0.00907 | -0.015 | -70.288
-5 | -0.575 | 0.0086 | -0.015 | -66.852
-4.5 | -0.51 | 0.00824 | -0.016 | -61.875
-4 | -0.444 | 0.00793 | -0.017 | -55.955
-3.5 | -0.376 | 0.00657 | -0.017 | -57.242
-3 | -0.308 | 0.00603 | -0.018 | -51.071
-2.5 | -0.239 | 0.00562 | -0.018 | -42.561
-2 | -0.17 | 0.00547 | -0.019 | -30.998
-1.5 | -0.1 | 0.00538 | -0.02 | -18.575
-1 | -0.03 | 0.00536 | -0.02 | -5.646
-0.5 | 0.04 | 0.00532 | -0.021 | 7.437
0 | 0.109 | 0.00533 | -0.022 | 20.511
0.5 | 0.179 | 0.00536 | -0.022 | 33.466
1 | 0.249 | 0.00546 | -0.023 | 45.543
1.5 | 0.318 | 0.00553 | -0.023 | 57.507
2 | 0.388 | 0.00563 | -0.024 | 68.915
2.5 | 0.457 | 0.00576 | -0.025 | 79.272
3 | 0.525 | 0.00608 | -0.025 | 86.399
3.5 | 0.593 | 0.00664 | -0.026 | 89.279
4 | 0.66 | 0.00741 | -0.027 | 89.063
4.5 | 0.725 | 0.00931 | -0.027 | 77.955
5 | 0.789 | 0.00981 | -0.028 | 80.414
5.5 | 0.843 | 0.01026 | -0.028 | 82.118
6 | 0.894 | 0.01087 | -0.029 | 82.231
6.5 | 0.937 | 0.01157 | -0.029 | 81.02
7 | 0.97 | 0.01243 | -0.03 | 78.053
7.5 | 0.984 | 0.01364 | -0.03 | 72.186
8 | 0.965 | 0.01513 | -0.031 | 63.771
8.5 | 0.823 | 0.01701 | -0.031 | 48.372
9 | 0.543 | 0.05894 | -0.018 | 9.22
9.5 | 0.676 | 0.0189 | -0.032 | 35.796
10 | 0.692 | 0.0242 | -0.031 | 28.599
10.5 | 0.622 | 0.07355 | -0.017 | 8.457
11 | 0.65 | 0.07647 | -0.018 | 8.497
11.5 | 0.778 | 0.02963 | -0.032 | 26.249
12 | 0.705 | 0.0831 | -0.019 | 8.484
12.5 | 0.731 | 0.09135 | -0.019 | 8.001
13 | 0.758 | 0.0877 | -0.02 | 8.644
13.5 | 0.784 | 0.09634 | -0.02 | 8.138
14 | 0.812 | 0.10551 | -0.021 | 7.698
14.5 | 0.844 | 0.10637 | -0.023 | 7.939
15 | 0.865 | 0.11282 | -0.021 | 7.669
15.5 | 0.893 | 0.11591 | -0.022 | 7.702
16 | 0.924 | 0.11975 | -0.024 | 7.717
16.5 | 0.956 | 0.12418 | -0.025 | 7.695
17 | 0.974 | 0.12643 | -0.024 | 7.704
17.5 | 1.002 | 0.13508 | -0.024 | 7.416
18 | 1.033 | 0.13749 | -0.026 | 7.511
18.5 | 1.065 | 0.14131 | -0.028 | 7.54
19 | 1.082 | 0.14616 | -0.026 | 7.402
19.5 | 1.109 | 0.15089 | -0.026 | 7.349
20 | 1.14 | 0.15453 | -0.028 | 7.376

## 88. Re 6M Mach 0.50 (2)
BIGFOIL.COM POLAR EXPORT
NACA63-114 a=0.8
NACA63-114 a=0.8 |  |  |  | Cl Max: | 1.2037 | at alpha= | 9 | deg
XFOIL ncrit=9 |  |  |  | L/D Max: | 100.519 | at alpha= | 6.5 | deg
Re: | 6000000 |  |  | Cd Min: | 0.11558 | at alpha= | 14 | deg
Mach: | 0.5 |  |  | Cl=0 at alpha= | -0.7766 | deg
|  |  |  | @ Cl=0.1, Cd= | 0.0043186
|  |  |  | @ Cl=0.4, Cd= | 0.0046829
|  |  |  | @ Cl=0.6, Cd= | 0.0066101
alpha (deg) | Cl | Cd | Cm | Cl/Cd
-12.5 | -0.8286 | 0.08097 | -0.0334 | -10.2334
-12 | -0.8533 | 0.0674 | -0.0434 | -12.6602
-11.5 | -0.8797 | 0.05577 | -0.0511 | -15.7737
-11 | -0.9135 | 0.04499 | -0.0571 | -20.3045
-10.5 | -0.9409 | 0.03626 | -0.0599 | -25.9487
-10 | -0.9687 | 0.02871 | -0.0599 | -33.7409
-9.5 | -0.9921 | 0.02243 | -0.0568 | -44.2309
-9 | -1.0103 | 0.01747 | -0.0505 | -57.8306
-8.5 | -1.022 | 0.01427 | -0.0402 | -71.6188
-8 | -0.9894 | 0.0119 | -0.0334 | -83.1429
-7.5 | -0.9311 | 0.01059 | -0.0293 | -87.9226
-7 | -0.8656 | 0.00966 | -0.0264 | -89.6066
-6.5 | -0.7959 | 0.00906 | -0.0244 | -87.8477
-6 | -0.7259 | 0.00852 | -0.0228 | -85.1995
-5.5 | -0.6549 | 0.00811 | -0.0218 | -80.7522
-5 | -0.5844 | 0.00771 | -0.021 | -75.7977
-4.5 | -0.514 | 0.00737 | -0.0206 | -69.7422
-4 | -0.444 | 0.00702 | -0.0203 | -63.2479
-3.5 | -0.3756 | 0.00652 | -0.0202 | -57.6074
-3 | -0.3072 | 0.00601 | -0.0203 | -51.1148
-2.5 | -0.2397 | 0.00536 | -0.0206 | -44.7201
-2 | -0.1718 | 0.00477 | -0.021 | -36.0168
-1.5 | -0.1023 | 0.00446 | -0.0216 | -22.9372
-1 | -0.0315 | 0.00439 | -0.0223 | -7.1754
-0.5 | 0.039 | 0.00431 | -0.023 | 9.0487
0 | 0.1097 | 0.00432 | -0.0238 | 25.3935
0.5 | 0.1805 | 0.00433 | -0.0245 | 41.6859
1 | 0.2511 | 0.00438 | -0.0252 | 57.3288
1.5 | 0.3214 | 0.00449 | -0.0258 | 71.5813
2 | 0.3918 | 0.00464 | -0.0263 | 84.4397
2.5 | 0.4606 | 0.005 | -0.0266 | 92.12
3 | 0.5258 | 0.00575 | -0.0264 | 91.4435
3.5 | 0.5904 | 0.00651 | -0.026 | 90.6912
4 | 0.6556 | 0.00719 | -0.0254 | 91.1822
4.5 | 0.7206 | 0.00784 | -0.0244 | 91.9133
5 | 0.7874 | 0.00835 | -0.0234 | 94.2994
5.5 | 0.8549 | 0.0088 | -0.0222 | 97.1477
6 | 0.9221 | 0.00928 | -0.0206 | 99.3642
6.5 | 0.9881 | 0.00983 | -0.0184 | 100.5188
7 | 1.0522 | 0.01048 | -0.0157 | 100.4008
7.5 | 1.1125 | 0.01126 | -0.012 | 98.8011
8 | 1.1662 | 0.01222 | -0.0071 | 95.4337
8.5 | 1.1904 | 0.01361 | 0.0018 | 87.4651
9 | 1.2037 | 0.01601 | 0.0101 | 75.1843
9.5 | 1.2001 | 0.01996 | 0.0177 | 60.1253
10 | 1.1864 | 0.02526 | 0.0235 | 46.9675
10.5 | 1.164 | 0.03193 | 0.0271 | 36.4547
11 | 1.1366 | 0.03989 | 0.0279 | 28.4934
11.5 | 1.1044 | 0.04884 | 0.0267 | 22.6126
13 | 1.013 | 0.08643 | 0.0046 | 11.7205
13.5 | 0.9874 | 0.10096 | -0.0052 | 9.7801
14 | 0.9656 | 0.11558 | -0.0148 | 8.3544

## 89. Re 7M Mach 0.00 (1)
BIGFOIL.COM POLAR EXPORT
NACA63-114 a=0.8
NACA63-114 a=0.8 |  |  |  | Cl Max: | 1.222 | at alpha= | 12.5 | deg
JavaFoil+Calcfoil stall+Eppler ext transition |  |  |  | L/D Max: | 102.928 | at alpha= | 8 | deg
Re: | 7000000 |  |  | Cd Min: | 0.0051 | at alpha= | -1 | deg
Mach: | 0 |  |  | Cl=0 at alpha= | -0.78333 | deg
|  |  |  | @ Cl=0.1, Cd= | 0.0051217
|  |  |  | @ Cl=0.4, Cd= | 0.0054387
|  |  |  | @ Cl=0.6, Cd= | 0.0067672
alpha (deg) | Cl | Cd | Cm | Cl/Cd
-18.5 | -0.849 | 0.12313 | 0 | -6.899
-18 | -0.878 | 0.10935 | 0 | -8.031
-17.5 | -0.91 | 0.09373 | 0 | -9.706
-17 | -0.95 | 0.0734 | -0.001 | -12.943
-16.5 | -0.988 | 0.05686 | -0.001 | -17.383
-16 | -1.024 | 0.04361 | -0.002 | -23.493
-15.5 | -1.05 | 0.03596 | -0.002 | -29.21
-15 | -1.077 | 0.02833 | -0.003 | -38.01
-14.5 | -1.086 | 0.02616 | -0.003 | -41.512
-14 | -1.098 | 0.02239 | -0.004 | -49.035
-13.5 | -1.102 | 0.01987 | -0.004 | -55.466
-13 | -1.097 | 0.01802 | -0.005 | -60.868
-12.5 | -1.089 | 0.01624 | -0.005 | -67.039
-12 | -1.077 | 0.01464 | -0.006 | -73.595
-11.5 | -1.06 | 0.01354 | -0.006 | -78.295
-11 | -1.04 | 0.01249 | -0.007 | -83.298
-10.5 | -1.015 | 0.01177 | -0.007 | -86.185
-10 | -0.988 | 0.01073 | -0.008 | -92.033
-9.5 | -0.956 | 0.01018 | -0.008 | -93.907
-9 | -0.915 | 0.00979 | -0.009 | -93.475
-8.5 | -0.871 | 0.00939 | -0.009 | -92.761
-8 | -0.825 | 0.00908 | -0.01 | -90.871
-7.5 | -0.776 | 0.00876 | -0.011 | -88.588
-7 | -0.725 | 0.00844 | -0.011 | -85.863
-6.5 | -0.672 | 0.00818 | -0.012 | -82.149
-6 | -0.617 | 0.0079 | -0.012 | -78.109
-5.5 | -0.561 | 0.00769 | -0.013 | -72.943
-5 | -0.503 | 0.00747 | -0.013 | -67.373
-4.5 | -0.445 | 0.00725 | -0.014 | -61.415
-4 | -0.386 | 0.00657 | -0.014 | -58.766
-3.5 | -0.327 | 0.00594 | -0.015 | -55.046
-3 | -0.267 | 0.00565 | -0.015 | -47.277
-2.5 | -0.207 | 0.00533 | -0.016 | -38.903
-2 | -0.147 | 0.00521 | -0.017 | -28.196
-1.5 | -0.087 | 0.00513 | -0.017 | -16.885
-1 | -0.026 | 0.0051 | -0.018 | -5.136
-0.5 | 0.034 | 0.00514 | -0.018 | 6.668
0 | 0.095 | 0.00512 | -0.019 | 18.519
0.5 | 0.155 | 0.00514 | -0.019 | 30.207
1 | 0.215 | 0.00518 | -0.02 | 41.61
1.5 | 0.276 | 0.00523 | -0.02 | 52.759
2 | 0.336 | 0.00532 | -0.021 | 63.199
2.5 | 0.396 | 0.00542 | -0.021 | 73.098
3 | 0.456 | 0.0057 | -0.022 | 79.965
3.5 | 0.515 | 0.00605 | -0.023 | 85.17
4 | 0.574 | 0.00644 | -0.023 | 89.109
4.5 | 0.632 | 0.00717 | -0.024 | 88.215
5 | 0.69 | 0.00763 | -0.024 | 90.486
5.5 | 0.747 | 0.00836 | -0.025 | 89.301
6 | 0.802 | 0.00873 | -0.025 | 91.851
6.5 | 0.855 | 0.00909 | -0.026 | 94.036
7 | 0.907 | 0.00948 | -0.026 | 95.649
7.5 | 0.957 | 0.00994 | -0.027 | 96.257
8 | 1.002 | 0.00974 | -0.027 | 102.928
8.5 | 1.044 | 0.01059 | -0.028 | 98.54
9 | 1.082 | 0.01109 | -0.028 | 97.557
9.5 | 1.118 | 0.0117 | -0.028 | 95.48
10 | 1.147 | 0.01234 | -0.029 | 92.907
10.5 | 1.171 | 0.01303 | -0.029 | 89.913
11 | 1.191 | 0.01377 | -0.03 | 86.516
11.5 | 1.206 | 0.01464 | -0.03 | 82.432
12 | 1.216 | 0.01563 | -0.03 | 77.85
12.5 | 1.222 | 0.01671 | -0.031 | 73.106
13 | 1.221 | 0.01813 | -0.031 | 67.349
13.5 | 1.217 | 0.01965 | -0.031 | 61.915
14 | 1.207 | 0.02133 | -0.032 | 56.601
14.5 | 1.194 | 0.0231 | -0.032 | 51.698
15 | 1.174 | 0.02615 | -0.032 | 44.893
15.5 | 1.15 | 0.02958 | -0.032 | 38.897
16 | 1.125 | 0.03289 | -0.032 | 34.218
16.5 | 1.091 | 0.03963 | -0.032 | 27.532
17 | 1.047 | 0.0515 | -0.031 | 20.33
17.5 | 1 | 0.06698 | -0.03 | 14.933

## 90. Re 7M Mach 0.00 (2)
BIGFOIL.COM POLAR EXPORT
NACA63-114 a=0.8
NACA63-114 a=0.8 |  |  |  | Cl Max: | 1.7156 | at alpha= | 19.5 | deg
XFOIL ncrit=9 |  |  |  | L/D Max: | 112.534 | at alpha= | 9.5 | deg
Re: | 7000000 |  |  | Cd Min: | 0.05003 | at alpha= | 20 | deg
Mach: | 0 |  |  | Cl=0 at alpha= | -0.78183 | deg
|  |  |  | @ Cl=0.1, Cd= | 0.0040713
|  |  |  | @ Cl=0.4, Cd= | 0.0049355
|  |  |  | @ Cl=0.6, Cd= | 0.0066107
alpha (deg) | Cl | Cd | Cm | Cl/Cd
-20 | -1.6352 | 0.04381 | -0.0381 | -37.3248
-19.5 | -1.6363 | 0.03856 | -0.039 | -42.4352
-19 | -1.6301 | 0.03441 | -0.0392 | -47.3729
-18.5 | -1.6236 | 0.03055 | -0.0388 | -53.1457
-18 | -1.6122 | 0.02733 | -0.0379 | -58.9901
-17.5 | -1.5956 | 0.02473 | -0.0367 | -64.5208
-17 | -1.5768 | 0.02245 | -0.0351 | -70.2361
-16.5 | -1.5571 | 0.02043 | -0.0331 | -76.2163
-16 | -1.5354 | 0.01874 | -0.0308 | -81.9317
-15.5 | -1.514 | 0.01732 | -0.0278 | -87.4134
-15 | -1.4943 | 0.01625 | -0.0235 | -91.9569
-14 | -1.4312 | 0.01451 | -0.0174 | -98.6354
-13.5 | -1.3914 | 0.01372 | -0.0156 | -101.414
-13 | -1.347 | 0.01302 | -0.0144 | -103.4562
-12.5 | -1.3 | 0.01241 | -0.0135 | -104.7542
-12 | -1.2509 | 0.01186 | -0.013 | -105.4722
-11.5 | -1.2005 | 0.01136 | -0.0125 | -105.6778
-11 | -1.149 | 0.0109 | -0.0123 | -105.4128
-10.5 | -1.0978 | 0.01032 | -0.012 | -106.376
-10 | -1.0451 | 0.00985 | -0.0118 | -106.1015
-9.5 | -0.9913 | 0.00945 | -0.0119 | -104.8995
-9 | -0.9366 | 0.00912 | -0.012 | -102.6974
-8.5 | -0.8822 | 0.0087 | -0.0121 | -101.4023
-8 | -0.8267 | 0.00837 | -0.0123 | -98.7694
-7.5 | -0.7708 | 0.00807 | -0.0126 | -95.5143
-7 | -0.7147 | 0.00775 | -0.0129 | -92.2194
-6.5 | -0.6579 | 0.0075 | -0.0133 | -87.72
-6 | -0.6011 | 0.00723 | -0.0137 | -83.1397
-5.5 | -0.544 | 0.00699 | -0.0141 | -77.8255
-5 | -0.4866 | 0.00675 | -0.0146 | -72.0889
-4.5 | -0.4293 | 0.00647 | -0.015 | -66.3524
-4 | -0.372 | 0.00615 | -0.0155 | -60.4878
-3.5 | -0.3146 | 0.00582 | -0.016 | -54.055
-2.5 | -0.2001 | 0.00498 | -0.0171 | -40.1807
-1.5 | -0.0847 | 0.00421 | -0.0184 | -20.1188
-1 | -0.0257 | 0.00415 | -0.0191 | -6.1928
-0.5 | 0.0332 | 0.00409 | -0.0197 | 8.1174
0 | 0.0922 | 0.00407 | -0.0204 | 22.6536
0.5 | 0.1513 | 0.00408 | -0.0211 | 37.0833
1 | 0.2101 | 0.00416 | -0.0217 | 50.5048
1.5 | 0.2688 | 0.00425 | -0.0224 | 63.2471
2 | 0.3275 | 0.00436 | -0.023 | 75.1147
2.5 | 0.3843 | 0.00479 | -0.0235 | 80.2296
3 | 0.4404 | 0.00531 | -0.0239 | 82.9379
3.5 | 0.4964 | 0.00579 | -0.0242 | 85.734
4 | 0.5523 | 0.00627 | -0.0245 | 88.0861
4.5 | 0.6083 | 0.00667 | -0.0248 | 91.1994
5 | 0.664 | 0.00708 | -0.025 | 93.7853
5.5 | 0.7196 | 0.00746 | -0.0252 | 96.4611
6 | 0.7754 | 0.00778 | -0.0255 | 99.6658
6.5 | 0.8312 | 0.00807 | -0.0257 | 102.9988
7 | 0.8866 | 0.00837 | -0.0258 | 105.9259
7.5 | 0.9412 | 0.00873 | -0.0259 | 107.8121
8 | 0.9958 | 0.00904 | -0.0259 | 110.1549
8.5 | 1.0491 | 0.00946 | -0.0258 | 110.8985
9 | 1.1025 | 0.00982 | -0.0257 | 112.2709
9.5 | 1.1546 | 0.01026 | -0.0254 | 112.5341
10 | 1.2055 | 0.01075 | -0.025 | 112.1395
10.5 | 1.2564 | 0.01118 | -0.0245 | 112.3792
11 | 1.3055 | 0.0117 | -0.0239 | 111.5812
11.5 | 1.352 | 0.01232 | -0.0228 | 109.7403
12 | 1.3977 | 0.01288 | -0.0216 | 108.5171
12.5 | 1.4404 | 0.01337 | -0.0199 | 107.7337
13 | 1.4806 | 0.01391 | -0.0178 | 106.4414
13.5 | 1.5146 | 0.0147 | -0.0149 | 103.034
14 | 1.5346 | 0.01565 | -0.0097 | 98.0575
14.5 | 1.5581 | 0.01681 | -0.0059 | 92.6889
15 | 1.5804 | 0.01825 | -0.0026 | 86.5973
15.5 | 1.6052 | 0.01972 | 0.0001 | 81.3996
16 | 1.6281 | 0.02144 | 0.0025 | 75.9375
16.5 | 1.6493 | 0.02343 | 0.0046 | 70.3927
17 | 1.6678 | 0.02577 | 0.0066 | 64.7187
17.5 | 1.6834 | 0.02849 | 0.0082 | 59.0874
18 | 1.6962 | 0.03161 | 0.0095 | 53.6602
18.5 | 1.7066 | 0.03515 | 0.0104 | 48.5519
19 | 1.7115 | 0.03948 | 0.0108 | 43.3511
19.5 | 1.7156 | 0.04421 | 0.0107 | 38.8057
20 | 1.7129 | 0.05003 | 0.0099 | 34.2375

## 91. Re 7M Mach 0.10 (1)
BIGFOIL.COM POLAR EXPORT
NACA63-114 a=0.8
NACA63-114 a=0.8 |  |  |  | Cl Max: | 1.211 | at alpha= | 12.5 | deg
JavaFoil+Calcfoil stall+Eppler ext transition |  |  |  | L/D Max: | 102.128 | at alpha= | 8 | deg
Re: | 7000000 |  |  | Cd Min: | 0.00511 | at alpha= | -1 | deg
Mach: | 0.1 |  |  | Cl=0 at alpha= | -0.78333 | deg
|  |  |  | @ Cl=0.1, Cd= | 0.0051225
|  |  |  | @ Cl=0.4, Cd= | 0.0054297
|  |  |  | @ Cl=0.6, Cd= | 0.0067541
alpha (deg) | Cl | Cd | Cm | Cl/Cd
-18.5 | -0.802 | 0.12507 | 0 | -6.409
-18 | -0.826 | 0.11916 | 0 | -6.933
-17.5 | -0.855 | 0.10838 | 0 | -7.884
-17 | -0.887 | 0.09355 | -0.001 | -9.482
-16.5 | -0.931 | 0.07231 | -0.001 | -12.871
-16 | -0.979 | 0.05149 | -0.002 | -19.013
-15.5 | -1.013 | 0.04068 | -0.002 | -24.903
-15 | -1.046 | 0.03133 | -0.003 | -33.373
-14.5 | -1.061 | 0.02803 | -0.003 | -37.861
-14 | -1.079 | 0.02353 | -0.004 | -45.844
-13.5 | -1.085 | 0.02091 | -0.004 | -51.898
-13 | -1.085 | 0.01862 | -0.005 | -58.249
-12.5 | -1.079 | 0.01673 | -0.005 | -64.481
-12 | -1.07 | 0.01501 | -0.006 | -71.314
-11.5 | -1.055 | 0.01384 | -0.006 | -76.254
-11 | -1.036 | 0.01275 | -0.007 | -81.305
-10.5 | -1.012 | 0.01196 | -0.007 | -84.628
-10 | -0.986 | 0.01052 | -0.008 | -93.68
-9.5 | -0.958 | 0.01033 | -0.008 | -92.68
-9 | -0.917 | 0.00984 | -0.009 | -93.213
-8.5 | -0.874 | 0.00944 | -0.01 | -92.607
-8 | -0.828 | 0.00911 | -0.01 | -90.819
-7.5 | -0.779 | 0.00879 | -0.011 | -88.609
-7 | -0.728 | 0.00848 | -0.011 | -85.823
-6.5 | -0.675 | 0.0082 | -0.012 | -82.298
-6 | -0.62 | 0.00796 | -0.012 | -77.857
-5.5 | -0.563 | 0.0077 | -0.013 | -73.171
-5 | -0.506 | 0.00748 | -0.013 | -67.595
-4.5 | -0.447 | 0.0073 | -0.014 | -61.236
-4 | -0.388 | 0.00658 | -0.014 | -59.025
-3.5 | -0.329 | 0.00595 | -0.015 | -55.199
-3 | -0.269 | 0.00569 | -0.016 | -47.22
-2.5 | -0.208 | 0.00536 | -0.016 | -38.875
-2 | -0.148 | 0.00521 | -0.017 | -28.337
-1.5 | -0.087 | 0.00518 | -0.017 | -16.823
-1 | -0.026 | 0.00511 | -0.018 | -5.16
-0.5 | 0.034 | 0.00514 | -0.018 | 6.701
0 | 0.095 | 0.00512 | -0.019 | 18.604
0.5 | 0.156 | 0.00515 | -0.019 | 30.323
1 | 0.217 | 0.0052 | -0.02 | 41.62
1.5 | 0.277 | 0.00522 | -0.02 | 53.048
2 | 0.338 | 0.00535 | -0.021 | 63.116
2.5 | 0.398 | 0.00542 | -0.022 | 73.446
3 | 0.458 | 0.00571 | -0.022 | 80.261
3.5 | 0.518 | 0.00606 | -0.023 | 85.507
4 | 0.577 | 0.00645 | -0.023 | 89.417
4.5 | 0.636 | 0.00723 | -0.024 | 87.882
5 | 0.693 | 0.00766 | -0.024 | 90.571
5.5 | 0.75 | 0.00842 | -0.025 | 89.078
6 | 0.805 | 0.0088 | -0.025 | 91.492
6.5 | 0.859 | 0.00911 | -0.026 | 94.238
7 | 0.911 | 0.00951 | -0.026 | 95.738
7.5 | 0.96 | 0.00996 | -0.027 | 96.388
8 | 1.005 | 0.00984 | -0.027 | 102.128
8.5 | 1.046 | 0.01072 | -0.028 | 97.589
9 | 1.084 | 0.01121 | -0.028 | 96.674
9.5 | 1.119 | 0.01184 | -0.029 | 94.493
10 | 1.147 | 0.01249 | -0.029 | 91.826
10.5 | 1.17 | 0.01321 | -0.029 | 88.554
11 | 1.188 | 0.01399 | -0.03 | 84.911
11.5 | 1.201 | 0.0149 | -0.03 | 80.578
12 | 1.208 | 0.01593 | -0.03 | 75.867
12.5 | 1.211 | 0.01709 | -0.031 | 70.839
13 | 1.207 | 0.01859 | -0.031 | 64.924
13.5 | 1.199 | 0.02022 | -0.031 | 59.267
14 | 1.184 | 0.02243 | -0.032 | 52.764
14.5 | 1.165 | 0.02469 | -0.032 | 47.19
15 | 1.142 | 0.02747 | -0.032 | 41.58
15.5 | 1.11 | 0.03257 | -0.032 | 34.095
16 | 1.078 | 0.03745 | -0.032 | 28.79
16.5 | 1.031 | 0.04924 | -0.031 | 20.935
17 | 0.979 | 0.06621 | -0.03 | 14.779
17.5 | 0.928 | 0.08504 | -0.028 | 10.914

## 92. Re 7M Mach 0.10 (2)
BIGFOIL.COM POLAR EXPORT
NACA63-114 a=0.8
NACA63-114 a=0.8 |  |  |  | Cl Max: | 1.6967 | at alpha= | 20 | deg
XFOIL ncrit=9 |  |  |  | L/D Max: | 112.101 | at alpha= | 9 | deg
Re: | 7000000 |  |  | Cd Min: | 0.05483 | at alpha= | 20 | deg
Mach: | 0.1 |  |  | Cl=0 at alpha= | -0.78162 | deg
|  |  |  | @ Cl=0.1, Cd= | 0.0040724
|  |  |  | @ Cl=0.4, Cd= | 0.004915
|  |  |  | @ Cl=0.6, Cd= | 0.0066149
alpha (deg) | Cl | Cd | Cm | Cl/Cd
-20 | -1.6094 | 0.04941 | -0.039 | -32.5724
-19.5 | -1.6154 | 0.04314 | -0.0406 | -37.4455
-19 | -1.614 | 0.0381 | -0.0414 | -42.3622
-18.5 | -1.6117 | 0.03353 | -0.0414 | -48.0674
-18 | -1.6033 | 0.02979 | -0.0408 | -53.8201
-17.5 | -1.589 | 0.02675 | -0.0398 | -59.4019
-17 | -1.5723 | 0.02411 | -0.0384 | -65.2136
-16.5 | -1.5546 | 0.02173 | -0.0365 | -71.5416
-16 | -1.5335 | 0.01979 | -0.0343 | -77.4886
-15.5 | -1.5115 | 0.01815 | -0.0316 | -83.2782
-15 | -1.4895 | 0.01685 | -0.0281 | -88.3976
-14.5 | -1.471 | 0.01583 | -0.023 | -92.9248
-14 | -1.436 | 0.01503 | -0.0203 | -95.5422
-13.5 | -1.3991 | 0.01411 | -0.0178 | -99.1566
-13 | -1.3558 | 0.01332 | -0.0162 | -101.7868
-12.5 | -1.3091 | 0.01265 | -0.0151 | -103.4862
-12 | -1.2601 | 0.01206 | -0.0143 | -104.4859
-11.5 | -1.2095 | 0.01152 | -0.0137 | -104.9913
-11 | -1.1576 | 0.01103 | -0.0133 | -104.9501
-10.5 | -1.1057 | 0.01048 | -0.0129 | -105.5057
-10 | -1.0528 | 0.00996 | -0.0126 | -105.7028
-9.5 | -0.9986 | 0.00954 | -0.0125 | -104.6751
-9 | -0.9435 | 0.00918 | -0.0126 | -102.7778
-8.5 | -0.8884 | 0.00877 | -0.0126 | -101.2999
-8 | -0.8326 | 0.00842 | -0.0127 | -98.8836
-7.5 | -0.7761 | 0.00813 | -0.013 | -95.4613
-7 | -0.7196 | 0.00779 | -0.0132 | -92.3748
-6.5 | -0.6624 | 0.00754 | -0.0135 | -87.8515
-6 | -0.6051 | 0.00726 | -0.0139 | -83.3471
-5.5 | -0.5475 | 0.00702 | -0.0143 | -77.9915
-5 | -0.4897 | 0.00678 | -0.0147 | -72.2271
-4.5 | -0.4319 | 0.00651 | -0.0152 | -66.3441
-4 | -0.3743 | 0.00617 | -0.0156 | -60.6645
-3.5 | -0.3166 | 0.00584 | -0.0161 | -54.2123
-3 | -0.259 | 0.00544 | -0.0166 | -47.6103
-2.5 | -0.2013 | 0.005 | -0.0172 | -40.26
-1.5 | -0.0852 | 0.00421 | -0.0185 | -20.2375
-1 | -0.0259 | 0.00416 | -0.0192 | -6.226
-0.5 | 0.0334 | 0.0041 | -0.0199 | 8.1463
0 | 0.0928 | 0.00407 | -0.0205 | 22.801
0.5 | 0.1522 | 0.00409 | -0.0212 | 37.2127
1 | 0.2114 | 0.00417 | -0.0218 | 50.6954
1.5 | 0.2705 | 0.00425 | -0.0225 | 63.6471
2 | 0.3295 | 0.00437 | -0.0231 | 75.4005
2.5 | 0.3867 | 0.00479 | -0.0236 | 80.7307
3 | 0.4431 | 0.00532 | -0.024 | 83.2895
3.5 | 0.4994 | 0.00581 | -0.0243 | 85.9552
4 | 0.5556 | 0.0063 | -0.0246 | 88.1905
4.5 | 0.612 | 0.0067 | -0.0248 | 91.3433
5 | 0.668 | 0.00712 | -0.025 | 93.8202
5.5 | 0.724 | 0.0075 | -0.0252 | 96.5333
6 | 0.7803 | 0.00781 | -0.0254 | 99.9104
6.5 | 0.8364 | 0.00812 | -0.0256 | 103.0049
7 | 0.8923 | 0.00842 | -0.0257 | 105.9739
7.5 | 0.9474 | 0.00877 | -0.0257 | 108.0274
8 | 1.0023 | 0.00911 | -0.0257 | 110.022
8.5 | 1.0561 | 0.00953 | -0.0255 | 110.8185
9 | 1.1098 | 0.0099 | -0.0253 | 112.101
9.5 | 1.162 | 0.01038 | -0.0248 | 111.9461
10 | 1.2136 | 0.01085 | -0.0243 | 111.8525
10.5 | 1.2646 | 0.01132 | -0.0237 | 111.7138
11 | 1.3135 | 0.01188 | -0.0228 | 110.564
11.5 | 1.36 | 0.01253 | -0.0215 | 108.5395
12 | 1.4061 | 0.01308 | -0.0202 | 107.5
12.5 | 1.4478 | 0.0136 | -0.0181 | 106.4559
13 | 1.4868 | 0.01421 | -0.0157 | 104.6305
13.5 | 1.5113 | 0.01509 | -0.0108 | 100.1524
14 | 1.5323 | 0.01625 | -0.0062 | 94.2954
14.5 | 1.5558 | 0.0176 | -0.0025 | 88.3977
15 | 1.5814 | 0.01901 | 0.0004 | 83.1878
15.5 | 1.6056 | 0.02066 | 0.003 | 77.7154
16 | 1.6276 | 0.02261 | 0.0054 | 71.9858
16.5 | 1.6472 | 0.02489 | 0.0076 | 66.1792
17 | 1.6639 | 0.02754 | 0.0094 | 60.4176
17.5 | 1.6768 | 0.0307 | 0.011 | 54.6189
18 | 1.6857 | 0.03439 | 0.0121 | 49.0172
18.5 | 1.6929 | 0.03853 | 0.0127 | 43.9372
19 | 1.6954 | 0.04349 | 0.0127 | 38.9837
19.5 | 1.6954 | 0.04906 | 0.012 | 34.5577
20 | 1.6967 | 0.05483 | 0.0108 | 30.9447

## 93. Re 7M Mach 0.25 (1)
BIGFOIL.COM POLAR EXPORT
NACA63-114 a=0.8
NACA63-114 a=0.8 |  |  |  | Cl Max: | 1.154 | at alpha= | 11 | deg
JavaFoil+Calcfoil stall+Eppler ext transition |  |  |  | L/D Max: | 102.89 | at alpha= | 7.5 | deg
Re: | 7000000 |  |  | Cd Min: | 0.00515 | at alpha= | 0 | deg
Mach: | 0.25 |  |  | Cl=0 at alpha= | -0.78226 | deg
|  |  |  | @ Cl=0.1, Cd= | 0.005151
|  |  |  | @ Cl=0.4, Cd= | 0.0054826
|  |  |  | @ Cl=0.6, Cd= | 0.006704
alpha (deg) | Cl | Cd | Cm | Cl/Cd
-16.5 | -0.594 | 0.1258 | -0.001 | -4.725
-16 | -0.648 | 0.1169 | -0.001 | -5.54
-15.5 | -0.701 | 0.10442 | -0.001 | -6.713
-15 | -0.745 | 0.0982 | -0.002 | -7.59
-14.5 | -0.8 | 0.07975 | -0.002 | -10.03
-14 | -0.868 | 0.05482 | -0.003 | -15.835
-13.5 | -0.939 | 0.03273 | -0.004 | -28.682
-13 | -0.972 | 0.02547 | -0.005 | -38.158
-12.5 | -0.993 | 0.02099 | -0.005 | -47.327
-12 | -1.004 | 0.01826 | -0.006 | -54.976
-11.5 | -1.007 | 0.01602 | -0.006 | -62.891
-11 | -1.003 | 0.01444 | -0.007 | -69.42
-10.5 | -0.991 | 0.01315 | -0.007 | -75.414
-10 | -0.973 | 0.01215 | -0.008 | -80.108
-9.5 | -0.949 | 0.0113 | -0.009 | -83.989
-9 | -0.925 | 0.01047 | -0.009 | -88.29
-8.5 | -0.885 | 0.0099 | -0.01 | -89.356
-8 | -0.841 | 0.00949 | -0.01 | -88.642
-7.5 | -0.794 | 0.00915 | -0.011 | -86.733
-7 | -0.743 | 0.00879 | -0.011 | -84.552
-6.5 | -0.69 | 0.00847 | -0.012 | -81.457
-6 | -0.635 | 0.00817 | -0.013 | -77.774
-5.5 | -0.578 | 0.00788 | -0.013 | -73.303
-5 | -0.519 | 0.00766 | -0.014 | -67.737
-4.5 | -0.459 | 0.0074 | -0.014 | -62.009
-4 | -0.399 | 0.00679 | -0.015 | -58.737
-3.5 | -0.337 | 0.00606 | -0.015 | -55.674
-3 | -0.276 | 0.00576 | -0.016 | -47.929
-2.5 | -0.214 | 0.00539 | -0.017 | -39.668
-2 | -0.152 | 0.00525 | -0.017 | -28.939
-1.5 | -0.089 | 0.00519 | -0.018 | -17.238
-1 | -0.027 | 0.00516 | -0.018 | -5.251
-0.5 | 0.035 | 0.00516 | -0.019 | 6.862
0 | 0.098 | 0.00515 | -0.019 | 19.009
0.5 | 0.16 | 0.00518 | -0.02 | 30.949
1 | 0.222 | 0.00521 | -0.02 | 42.713
1.5 | 0.285 | 0.00529 | -0.021 | 53.868
2 | 0.347 | 0.00538 | -0.022 | 64.44
2.5 | 0.409 | 0.0055 | -0.022 | 74.347
3 | 0.471 | 0.00584 | -0.023 | 80.57
3.5 | 0.532 | 0.00618 | -0.023 | 85.994
4 | 0.592 | 0.0066 | -0.024 | 89.817
4.5 | 0.652 | 0.00738 | -0.024 | 88.42
5 | 0.712 | 0.00835 | -0.025 | 85.186
5.5 | 0.769 | 0.00869 | -0.025 | 88.505
6 | 0.825 | 0.00908 | -0.026 | 90.873
6.5 | 0.879 | 0.00955 | -0.027 | 92.011
7 | 0.93 | 0.00999 | -0.027 | 93.112
7.5 | 0.976 | 0.00948 | -0.027 | 102.89
8 | 1.018 | 0.01075 | -0.028 | 94.654
8.5 | 1.056 | 0.01132 | -0.028 | 93.28
9 | 1.089 | 0.01199 | -0.029 | 90.855
9.5 | 1.119 | 0.01268 | -0.029 | 88.227
10 | 1.138 | 0.01355 | -0.03 | 83.98
10.5 | 1.15 | 0.0145 | -0.03 | 79.279
11 | 1.154 | 0.01552 | -0.03 | 74.33
11.5 | 1.15 | 0.01674 | -0.031 | 68.673
12 | 1.137 | 0.0182 | -0.031 | 62.458
12.5 | 1.115 | 0.01996 | -0.031 | 55.828
13 | 1.081 | 0.02265 | -0.031 | 47.729
13.5 | 1.037 | 0.02654 | -0.031 | 39.085
14 | 0.981 | 0.03287 | -0.031 | 29.843
14.5 | 0.906 | 0.0467 | -0.03 | 19.391
15 | 0.788 | 0.09225 | -0.024 | 8.545
15.5 | 0.729 | 0.10308 | -0.023 | 7.074
16 | 0.665 | 0.11761 | -0.02 | 5.658

## 94. Re 7M Mach 0.25 (2)
BIGFOIL.COM POLAR EXPORT
NACA63-114 a=0.8
NACA63-114 a=0.8 |  |  |  | Cl Max: | 1.6073 | at alpha= | 17.5 | deg
XFOIL ncrit=9 |  |  |  | L/D Max: | 110.211 | at alpha= | 8.5 | deg
Re: | 7000000 |  |  | Cd Min: | 0.10504 | at alpha= | -20 | deg
Mach: | 0.25 |  |  | Cl=0 at alpha= | -0.78095 | deg
|  |  |  | @ Cl=0.1, Cd= | 0.0041007
|  |  |  | @ Cl=0.4, Cd= | 0.0048896
|  |  |  | @ Cl=0.6, Cd= | 0.0066095
alpha (deg) | Cl | Cd | Cm | Cl/Cd
-20 | -1.3344 | 0.10504 | -0.0169 | -12.7037
-19.5 | -1.3908 | 0.08761 | -0.0286 | -15.8749
-19 | -1.4361 | 0.07316 | -0.0376 | -19.6296
-18.5 | -1.4677 | 0.06165 | -0.0438 | -23.807
-18 | -1.4874 | 0.0525 | -0.0479 | -28.3314
-17.5 | -1.4947 | 0.0454 | -0.0501 | -32.9229
-17 | -1.5029 | 0.03885 | -0.0513 | -38.6847
-16.5 | -1.5028 | 0.03361 | -0.0513 | -44.7129
-16 | -1.4946 | 0.02939 | -0.0504 | -50.854
-15.5 | -1.4805 | 0.02594 | -0.0488 | -57.074
-15 | -1.4651 | 0.02287 | -0.0466 | -64.0621
-14.5 | -1.4475 | 0.02025 | -0.0437 | -71.4815
-14 | -1.4245 | 0.01827 | -0.0404 | -77.9693
-13.5 | -1.4035 | 0.01671 | -0.036 | -83.9916
-13 | -1.3863 | 0.01568 | -0.0294 | -88.412
-12.5 | -1.351 | 0.0144 | -0.0256 | -93.8194
-12 | -1.3061 | 0.01343 | -0.023 | -97.2524
-11.5 | -1.2565 | 0.01262 | -0.0211 | -99.5642
-11 | -1.204 | 0.01192 | -0.0196 | -101.0067
-10.5 | -1.1497 | 0.01131 | -0.0184 | -101.6534
-10 | -1.0939 | 0.01076 | -0.0174 | -101.6636
-9.5 | -1.0386 | 0.0101 | -0.0165 | -102.8317
-9 | -0.9814 | 0.0096 | -0.0159 | -102.2292
-8.5 | -0.9231 | 0.0092 | -0.0155 | -100.337
-8 | -0.8649 | 0.00875 | -0.0152 | -98.8457
-7.5 | -0.806 | 0.00838 | -0.015 | -96.1814
-7 | -0.7466 | 0.00805 | -0.015 | -92.7453
-6.5 | -0.6871 | 0.00772 | -0.015 | -89.0026
-6 | -0.6273 | 0.00743 | -0.0152 | -84.428
-5.5 | -0.5671 | 0.00717 | -0.0154 | -79.0934
-5 | -0.507 | 0.00692 | -0.0157 | -73.2659
-4.5 | -0.447 | 0.00664 | -0.016 | -67.3193
-4 | -0.3872 | 0.0063 | -0.0164 | -61.4603
-3.5 | -0.3274 | 0.00593 | -0.0168 | -55.2108
-3 | -0.2678 | 0.00551 | -0.0173 | -48.6025
-2.5 | -0.2082 | 0.00507 | -0.0178 | -41.0651
-2 | -0.1484 | 0.00464 | -0.0184 | -31.9828
-1.5 | -0.0882 | 0.00424 | -0.0191 | -20.8019
-1 | -0.0269 | 0.00417 | -0.0197 | -6.4508
-0.5 | 0.0345 | 0.00412 | -0.0204 | 8.3738
0 | 0.0959 | 0.0041 | -0.0211 | 23.3902
0.5 | 0.1574 | 0.00411 | -0.0218 | 38.2968
1.5 | 0.2797 | 0.00429 | -0.0231 | 65.1981
2 | 0.3408 | 0.00439 | -0.0237 | 77.631
3 | 0.4581 | 0.00538 | -0.0245 | 85.1487
3.5 | 0.5162 | 0.00593 | -0.0247 | 87.0489
4 | 0.5743 | 0.00642 | -0.0249 | 89.4548
4.5 | 0.6326 | 0.00685 | -0.025 | 92.3504
5 | 0.6904 | 0.00732 | -0.025 | 94.3169
5.5 | 0.7488 | 0.00768 | -0.025 | 97.5
6 | 0.8074 | 0.00801 | -0.025 | 100.799
6.5 | 0.8658 | 0.00834 | -0.0249 | 103.8129
7 | 0.9235 | 0.00872 | -0.0247 | 105.906
7.5 | 0.9813 | 0.00907 | -0.0244 | 108.1918
8 | 1.0378 | 0.00952 | -0.0238 | 109.0126
8.5 | 1.0944 | 0.00993 | -0.0232 | 110.2115
9 | 1.1491 | 0.01046 | -0.0223 | 109.8566
9.5 | 1.2035 | 0.01098 | -0.0212 | 109.6084
10 | 1.2567 | 0.01153 | -0.0199 | 108.9939
10.5 | 1.3068 | 0.01222 | -0.0181 | 106.9394
11 | 1.355 | 0.01293 | -0.016 | 104.7951
11.5 | 1.4008 | 0.01364 | -0.0135 | 102.6979
12 | 1.438 | 0.0144 | -0.0096 | 99.8611
13.5 | 1.5062 | 0.01833 | 0.0059 | 82.1713
14 | 1.5312 | 0.02023 | 0.0094 | 75.6896
14.5 | 1.5561 | 0.02234 | 0.0124 | 69.6553
15 | 1.5753 | 0.02503 | 0.0152 | 62.9365
15.5 | 1.5924 | 0.0281 | 0.0176 | 56.669
16 | 1.6039 | 0.03185 | 0.0196 | 50.3579
16.5 | 1.6053 | 0.03675 | 0.0209 | 43.6816
17 | 1.6065 | 0.04215 | 0.0213 | 38.1139
17.5 | 1.6073 | 0.04805 | 0.0209 | 33.4506
18 | 1.6054 | 0.05468 | 0.0196 | 29.3599
18.5 | 1.5976 | 0.06244 | 0.0172 | 25.5862
19 | 1.5813 | 0.07178 | 0.0134 | 22.0298
19.5 | 1.555 | 0.08311 | 0.0078 | 18.7101
20 | 1.522 | 0.09621 | 0.0005 | 15.8196

## 95. Re 7M Mach 0.50 (1)
BIGFOIL.COM POLAR EXPORT
NACA63-114 a=0.8
NACA63-114 a=0.8 |  |  |  | Cl Max: | 1.144 | at alpha= | 20 | deg
JavaFoil+Calcfoil stall+Eppler ext transition |  |  |  | L/D Max: | 88.188 | at alpha= | 3.5 | deg
Re: | 7000000 |  |  | Cd Min: | 0.0053 | at alpha= | -1 | deg
Mach: | 0.5 |  |  | Cl=0 at alpha= | -0.78571 | deg
|  |  |  | @ Cl=0.1, Cd= | 0.0053174
|  |  |  | @ Cl=0.4, Cd= | 0.0056383
|  |  |  | @ Cl=0.6, Cd= | 0.0068313
alpha (deg) | Cl | Cd | Cm | Cl/Cd
-20 | -1.062 | 0.15316 | 0.001 | -6.937
-19.5 | -1.04 | 0.15329 | 0.001 | -6.787
-19 | -1.018 | 0.13946 | 0.001 | -7.298
-18.5 | -0.986 | 0.1373 | 0 | -7.18
-18 | -0.954 | 0.13341 | 0 | -7.148
-17.5 | -0.925 | 0.13021 | 0 | -7.106
-17 | -0.905 | 0.12692 | -0.001 | -7.127
-16.5 | -0.875 | 0.11985 | -0.001 | -7.303
-16 | -0.843 | 0.11834 | -0.001 | -7.127
-15.5 | -0.815 | 0.11229 | -0.001 | -7.256
-15 | -0.791 | 0.11256 | -0.002 | -7.029
-14.5 | -0.762 | 0.10551 | -0.002 | -7.227
-14 | -0.733 | 0.10006 | -0.002 | -7.321
-13.5 | -0.706 | 0.09296 | -0.003 | -7.599
-13 | -0.682 | 0.08318 | -0.003 | -8.202
-12.5 | -0.65 | 0.09077 | -0.003 | -7.158
-12 | -0.624 | 0.08186 | -0.004 | -7.617
-11.5 | -0.609 | 0.06663 | -0.005 | -9.136
-11 | -0.654 | 0.02476 | -0.007 | -26.417
-10.5 | -0.539 | 0.07498 | -0.004 | -7.183
-10 | -0.513 | 0.0668 | -0.005 | -7.674
-9.5 | -0.563 | 0.02063 | -0.009 | -27.3
-9 | -0.456 | 0.06115 | -0.005 | -7.458
-8.5 | -0.505 | 0.01716 | -0.01 | -29.448
-8 | -0.769 | 0.01337 | -0.011 | -57.518
-7.5 | -0.794 | 0.01164 | -0.012 | -68.204
-7 | -0.778 | 0.00968 | -0.013 | -80.415
-6.5 | -0.745 | 0.00987 | -0.013 | -75.542
-6 | -0.695 | 0.00932 | -0.014 | -74.518
-5.5 | -0.637 | 0.00885 | -0.015 | -71.986
-5 | -0.575 | 0.00843 | -0.015 | -68.188
-4.5 | -0.51 | 0.00808 | -0.016 | -63.111
-4 | -0.444 | 0.00778 | -0.017 | -57.05
-3.5 | -0.376 | 0.00681 | -0.017 | -55.274
-3 | -0.308 | 0.00606 | -0.018 | -50.819
-2.5 | -0.239 | 0.00577 | -0.018 | -41.413
-2 | -0.17 | 0.00544 | -0.019 | -31.163
-1.5 | -0.1 | 0.00534 | -0.02 | -18.734
-1 | -0.03 | 0.0053 | -0.02 | -5.711
-0.5 | 0.04 | 0.0053 | -0.021 | 7.466
0 | 0.109 | 0.00532 | -0.022 | 20.574
0.5 | 0.179 | 0.00536 | -0.022 | 33.455
1 | 0.249 | 0.0054 | -0.023 | 46.037
1.5 | 0.318 | 0.00546 | -0.023 | 58.239
2 | 0.388 | 0.0056 | -0.024 | 69.201
2.5 | 0.457 | 0.00582 | -0.025 | 78.461
3 | 0.525 | 0.00627 | -0.025 | 83.872
3.5 | 0.593 | 0.00673 | -0.026 | 88.188
4 | 0.66 | 0.0077 | -0.027 | 85.764
4.5 | 0.725 | 0.00902 | -0.027 | 80.411
5 | 0.789 | 0.00957 | -0.028 | 82.415
5.5 | 0.844 | 0.01001 | -0.028 | 84.326
6 | 0.895 | 0.01059 | -0.029 | 84.516
6.5 | 0.939 | 0.01127 | -0.029 | 83.315
7 | 0.971 | 0.01208 | -0.03 | 80.386
7.5 | 0.986 | 0.01325 | -0.03 | 74.377
8 | 0.966 | 0.01468 | -0.031 | 65.789
8.5 | 0.824 | 0.01656 | -0.031 | 49.77
9 | 0.548 | 0.05581 | -0.02 | 9.825
9.5 | 0.677 | 0.01835 | -0.032 | 36.913
10 | 0.698 | 0.02222 | -0.032 | 31.43
10.5 | 0.623 | 0.07179 | -0.018 | 8.673
11 | 0.65 | 0.07677 | -0.018 | 8.472
11.5 | 0.786 | 0.02696 | -0.033 | 29.143
12 | 0.708 | 0.08089 | -0.021 | 8.753
12.5 | 0.732 | 0.08914 | -0.02 | 8.214
13 | 0.762 | 0.08502 | -0.021 | 8.967
13.5 | 0.786 | 0.09446 | -0.02 | 8.317
14 | 0.813 | 0.10164 | -0.021 | 7.998
14.5 | 0.847 | 0.10397 | -0.024 | 8.143
15 | 0.865 | 0.11245 | -0.021 | 7.697
15.5 | 0.894 | 0.11299 | -0.023 | 7.914
16 | 0.929 | 0.1149 | -0.025 | 8.083
16.5 | 0.958 | 0.12028 | -0.026 | 7.965
17 | 0.974 | 0.12592 | -0.024 | 7.737
17.5 | 1.003 | 0.13108 | -0.025 | 7.654
18 | 1.038 | 0.13333 | -0.027 | 7.782
18.5 | 1.069 | 0.13706 | -0.028 | 7.797
19 | 1.082 | 0.14522 | -0.026 | 7.452
19.5 | 1.112 | 0.14835 | -0.027 | 7.493
20 | 1.144 | 0.14982 | -0.029 | 7.638

## 96. Re 7M Mach 0.50 (2)
BIGFOIL.COM POLAR EXPORT
NACA63-114 a=0.8
NACA63-114 a=0.8 |  |  |  | Cl Max: | 1.2196 | at alpha= | 9 | deg
XFOIL ncrit=9 |  |  |  | L/D Max: | 103.958 | at alpha= | 6.5 | deg
Re: | 7000000 |  |  | Cd Min: | 0.11395 | at alpha= | 14 | deg
Mach: | 0.5 |  |  | Cl=0 at alpha= | -0.77731 | deg
|  |  |  | @ Cl=0.1, Cd= | 0.0042214
|  |  |  | @ Cl=0.4, Cd= | 0.0046242
|  |  |  | @ Cl=0.6, Cd= | 0.0065569
alpha (deg) | Cl | Cd | Cm | Cl/Cd
-13.5 | -0.7916 | 0.10739 | -0.0159 | -7.3713
-13 | -0.8137 | 0.0936 | -0.0252 | -8.6934
-12.5 | -0.8344 | 0.07984 | -0.0348 | -10.4509
-12 | -0.8586 | 0.06687 | -0.0437 | -12.8398
-11.5 | -0.8851 | 0.05515 | -0.0516 | -16.049
-11 | -0.9202 | 0.04432 | -0.0576 | -20.7626
-10.5 | -0.9582 | 0.03488 | -0.0607 | -27.4713
-10 | -0.986 | 0.02752 | -0.0602 | -35.8285
-9.5 | -1.0089 | 0.02145 | -0.0565 | -47.035
-9 | -1.0274 | 0.01673 | -0.0496 | -61.4106
-8.5 | -1.0354 | 0.01366 | -0.0392 | -75.798
-8 | -0.998 | 0.0114 | -0.0327 | -87.5439
-7.5 | -0.9371 | 0.01018 | -0.0287 | -92.053
-7 | -0.8696 | 0.00935 | -0.026 | -93.0053
-6.5 | -0.7991 | 0.00877 | -0.0241 | -91.1174
-6 | -0.7281 | 0.00829 | -0.0226 | -87.8287
-5.5 | -0.657 | 0.00788 | -0.0216 | -83.3756
-5 | -0.5861 | 0.00751 | -0.0209 | -78.0426
-4 | -0.4449 | 0.00688 | -0.0203 | -64.6657
-3.5 | -0.3759 | 0.00642 | -0.0202 | -58.5514
-3 | -0.3072 | 0.00594 | -0.0203 | -51.7172
-2.5 | -0.2393 | 0.00538 | -0.0205 | -44.4796
-2 | -0.1711 | 0.00481 | -0.021 | -35.5717
-1.5 | -0.1022 | 0.00437 | -0.0216 | -23.3867
-1 | -0.0314 | 0.0043 | -0.0223 | -7.3023
-0.5 | 0.0391 | 0.00423 | -0.023 | 9.2435
0 | 0.1097 | 0.00422 | -0.0238 | 25.9953
0.5 | 0.1805 | 0.00425 | -0.0245 | 42.4706
1 | 0.2512 | 0.00429 | -0.0252 | 58.5548
1.5 | 0.3215 | 0.00443 | -0.0258 | 72.5734
2 | 0.392 | 0.00457 | -0.0264 | 85.7768
2.5 | 0.4599 | 0.00503 | -0.0266 | 91.4314
3 | 0.5253 | 0.00575 | -0.0265 | 91.3565
3.5 | 0.5906 | 0.00647 | -0.0261 | 91.2828
4 | 0.6566 | 0.00708 | -0.0255 | 92.7401
4.5 | 0.7222 | 0.00769 | -0.0246 | 93.9142
5 | 0.7897 | 0.00815 | -0.0237 | 96.8957
5.5 | 0.8578 | 0.00858 | -0.0225 | 99.9767
6 | 0.9257 | 0.00904 | -0.021 | 102.4004
6.5 | 0.9928 | 0.00955 | -0.019 | 103.9581
7 | 1.0578 | 0.01018 | -0.0163 | 103.9096
7.5 | 1.1206 | 0.01088 | -0.0129 | 102.9963
8 | 1.1767 | 0.01179 | -0.0083 | 99.8049
8.5 | 1.2079 | 0.01307 | 0 | 92.4178
9 | 1.2196 | 0.01531 | 0.0091 | 79.6604
9.5 | 1.215 | 0.01914 | 0.0172 | 63.4796
10 | 1.2014 | 0.02432 | 0.0234 | 49.3997
10.5 | 1.179 | 0.03085 | 0.0273 | 38.2172
11 | 1.1516 | 0.03871 | 0.0284 | 29.7494
11.5 | 1.1154 | 0.04845 | 0.0265 | 23.0217
13.5 | 0.9955 | 0.09956 | -0.0039 | 9.999
14 | 0.9749 | 0.11395 | -0.0134 | 8.5555

## 97. Re 8M Mach 0.00 (1)
BIGFOIL.COM POLAR EXPORT
NACA63-114 a=0.8
NACA63-114 a=0.8 |  |  |  | Cl Max: | 1.223 | at alpha= | 12.5 | deg
JavaFoil+Calcfoil stall+Eppler ext transition |  |  |  | L/D Max: | 109.655 | at alpha= | 8.5 | deg
Re: | 8000000 |  |  | Cd Min: | 0.00507 | at alpha= | 0 | deg
Mach: | 0 |  |  | Cl=0 at alpha= | -0.78333 | deg
|  |  |  | @ Cl=0.1, Cd= | 0.0050742
|  |  |  | @ Cl=0.4, Cd= | 0.0054827
|  |  |  | @ Cl=0.6, Cd= | 0.0068359
alpha (deg) | Cl | Cd | Cm | Cl/Cd
-18.5 | -0.853 | 0.11869 | 0 | -7.189
-18 | -0.885 | 0.10282 | 0 | -8.605
-17.5 | -0.918 | 0.08664 | 0 | -10.599
-17 | -0.964 | 0.06408 | -0.001 | -15.039
-16.5 | -0.998 | 0.05121 | -0.001 | -19.488
-16 | -1.031 | 0.04024 | -0.002 | -25.616
-15.5 | -1.055 | 0.03357 | -0.002 | -31.436
-15 | -1.079 | 0.02752 | -0.003 | -39.184
-14.5 | -1.089 | 0.02495 | -0.003 | -43.661
-14 | -1.101 | 0.0215 | -0.004 | -51.196
-13.5 | -1.104 | 0.01933 | -0.004 | -57.099
-13 | -1.099 | 0.01739 | -0.005 | -63.189
-12.5 | -1.091 | 0.01566 | -0.005 | -69.696
-12 | -1.08 | 0.01416 | -0.006 | -76.251
-11.5 | -1.063 | 0.01312 | -0.006 | -81.019
-11 | -1.042 | 0.01209 | -0.007 | -86.231
-10.5 | -1.017 | 0.01143 | -0.007 | -88.95
-10 | -0.994 | 0.01049 | -0.008 | -94.753
-9.5 | -0.956 | 0.00995 | -0.008 | -96.129
-9 | -0.915 | 0.00958 | -0.009 | -95.524
-8.5 | -0.871 | 0.00919 | -0.009 | -94.779
-8 | -0.825 | 0.00887 | -0.01 | -93.049
-7.5 | -0.776 | 0.00855 | -0.011 | -90.753
-7 | -0.725 | 0.00831 | -0.011 | -87.247
-6.5 | -0.672 | 0.00804 | -0.012 | -83.536
-6 | -0.617 | 0.00776 | -0.012 | -79.489
-5.5 | -0.561 | 0.00756 | -0.013 | -74.142
-5 | -0.503 | 0.00731 | -0.013 | -68.9
-4.5 | -0.445 | 0.00713 | -0.014 | -62.435
-4 | -0.386 | 0.0066 | -0.014 | -58.55
-3.5 | -0.327 | 0.00604 | -0.015 | -54.128
-3 | -0.267 | 0.00568 | -0.015 | -47.039
-2.5 | -0.207 | 0.00548 | -0.016 | -37.831
-2 | -0.147 | 0.00521 | -0.017 | -28.213
-1.5 | -0.087 | 0.00514 | -0.017 | -16.869
-1 | -0.026 | 0.0051 | -0.018 | -5.14
-0.5 | 0.034 | 0.00508 | -0.018 | 6.743
0 | 0.095 | 0.00507 | -0.019 | 18.689
0.5 | 0.155 | 0.00512 | -0.019 | 30.344
1 | 0.215 | 0.00515 | -0.02 | 41.79
1.5 | 0.276 | 0.00522 | -0.02 | 52.842
2 | 0.336 | 0.0053 | -0.021 | 63.388
2.5 | 0.396 | 0.00546 | -0.021 | 72.555
3 | 0.456 | 0.0058 | -0.022 | 78.547
3.5 | 0.515 | 0.00607 | -0.023 | 84.902
4 | 0.574 | 0.00654 | -0.023 | 87.845
4.5 | 0.632 | 0.0072 | -0.024 | 87.893
5 | 0.69 | 0.00797 | -0.024 | 86.573
5.5 | 0.747 | 0.00822 | -0.025 | 90.847
6 | 0.802 | 0.00856 | -0.025 | 93.634
6.5 | 0.855 | 0.00892 | -0.026 | 95.907
7 | 0.907 | 0.00923 | -0.026 | 98.229
7.5 | 0.957 | 0.00966 | -0.027 | 99.03
8 | 1.004 | 0.01013 | -0.027 | 99.127
8.5 | 1.045 | 0.00953 | -0.028 | 109.655
9 | 1.084 | 0.01084 | -0.028 | 99.987
9.5 | 1.119 | 0.01142 | -0.028 | 97.971
10 | 1.148 | 0.01203 | -0.029 | 95.427
10.5 | 1.173 | 0.0127 | -0.029 | 92.359
11 | 1.193 | 0.01341 | -0.03 | 88.993
11.5 | 1.208 | 0.01425 | -0.03 | 84.773
12 | 1.218 | 0.01519 | -0.03 | 80.174
12.5 | 1.223 | 0.01628 | -0.031 | 75.134
13 | 1.223 | 0.01759 | -0.031 | 69.542
13.5 | 1.218 | 0.01904 | -0.031 | 64.01
14 | 1.208 | 0.02089 | -0.032 | 57.835
14.5 | 1.197 | 0.02229 | -0.032 | 53.688
15 | 1.177 | 0.02516 | -0.032 | 46.771
15.5 | 1.151 | 0.0291 | -0.032 | 39.554
16 | 1.126 | 0.03238 | -0.032 | 34.78
16.5 | 1.089 | 0.04023 | -0.032 | 27.062
17 | 1.05 | 0.04972 | -0.031 | 21.118
17.5 | 1.013 | 0.05913 | -0.031 | 17.13

## 98. Re 8M Mach 0.00 (2)
BIGFOIL.COM POLAR EXPORT
NACA63-114 a=0.8
NACA63-114 a=0.8 |  |  |  | Cl Max: | 1.7364 | at alpha= | 20 | deg
XFOIL ncrit=9 |  |  |  | L/D Max: | 115.481 | at alpha= | 10.5 | deg
Re: | 8000000 |  |  | Cd Min: | 0.04727 | at alpha= | 20 | deg
Mach: | 0 |  |  | Cl=0 at alpha= | -0.7822 | deg
|  |  |  | @ Cl=0.1, Cd= | 0.0040152
|  |  |  | @ Cl=0.4, Cd= | 0.0049927
|  |  |  | @ Cl=0.6, Cd= | 0.0065222
alpha (deg) | Cl | Cd | Cm | Cl/Cd
-20 | -1.6523 | 0.04188 | -0.0387 | -39.4532
-19.5 | -1.6534 | 0.03681 | -0.0393 | -44.9171
-19 | -1.6471 | 0.03279 | -0.0392 | -50.2318
-18.5 | -1.6408 | 0.02902 | -0.0386 | -56.5403
-18 | -1.629 | 0.02594 | -0.0375 | -62.7988
-17.5 | -1.6126 | 0.02342 | -0.036 | -68.8557
-17 | -1.5942 | 0.02122 | -0.0342 | -75.1272
-16.5 | -1.5743 | 0.01934 | -0.032 | -81.4012
-16 | -1.5527 | 0.0178 | -0.0293 | -87.2303
-15.5 | -1.5325 | 0.01652 | -0.0257 | -92.7663
-14.5 | -1.4751 | 0.01486 | -0.0189 | -99.2665
-14 | -1.4375 | 0.01424 | -0.0165 | -100.948
-13.5 | -1.3967 | 0.01341 | -0.0148 | -104.1536
-13 | -1.3518 | 0.01269 | -0.0137 | -106.5248
-12.5 | -1.3044 | 0.01207 | -0.013 | -108.0696
-12 | -1.255 | 0.01152 | -0.0124 | -108.941
-11.5 | -1.2042 | 0.01103 | -0.0121 | -109.175
-11 | -1.1523 | 0.01058 | -0.0119 | -108.913
-10.5 | -1.1 | 0.01011 | -0.0117 | -108.8032
-10 | -1.0472 | 0.00963 | -0.0116 | -108.7435
-9.5 | -0.9934 | 0.00922 | -0.0116 | -107.744
-9 | -0.9386 | 0.00888 | -0.0118 | -105.6982
-8.5 | -0.8836 | 0.00852 | -0.0119 | -103.7089
-8 | -0.8282 | 0.00817 | -0.0121 | -101.3709
-7.5 | -0.7719 | 0.0079 | -0.0125 | -97.7089
-7 | -0.7158 | 0.00759 | -0.0128 | -94.3083
-6.5 | -0.6589 | 0.00735 | -0.0132 | -89.6463
-6 | -0.602 | 0.00708 | -0.0136 | -85.0282
-5.5 | -0.5447 | 0.00685 | -0.014 | -79.5182
-5 | -0.4872 | 0.00663 | -0.0145 | -73.4842
-4.5 | -0.4297 | 0.00638 | -0.015 | -67.3511
-4 | -0.3724 | 0.00607 | -0.0154 | -61.3509
-3.5 | -0.3149 | 0.00575 | -0.016 | -54.7652
-3 | -0.2573 | 0.0054 | -0.0165 | -47.6481
-2.5 | -0.1999 | 0.005 | -0.0171 | -39.98
-1.5 | -0.0846 | 0.0042 | -0.0184 | -20.1429
-1 | -0.0257 | 0.00412 | -0.0191 | -6.2379
-0.5 | 0.0333 | 0.00406 | -0.0197 | 8.202
0 | 0.0923 | 0.00401 | -0.0204 | 23.0175
0.5 | 0.1512 | 0.00405 | -0.0211 | 37.3333
1 | 0.2101 | 0.00412 | -0.0218 | 50.9951
1.5 | 0.2688 | 0.0042 | -0.0224 | 64
2 | 0.3274 | 0.00433 | -0.023 | 75.612
2.5 | 0.3837 | 0.00486 | -0.0235 | 78.9506
3 | 0.4402 | 0.00532 | -0.0239 | 82.7444
3.5 | 0.4963 | 0.0058 | -0.0242 | 85.569
4 | 0.5525 | 0.00621 | -0.0246 | 88.9694
4.5 | 0.6088 | 0.00658 | -0.0249 | 92.5228
5 | 0.6646 | 0.007 | -0.0251 | 94.9429
5.5 | 0.7205 | 0.00734 | -0.0254 | 98.1608
6 | 0.7767 | 0.00762 | -0.0256 | 101.9291
6.5 | 0.8324 | 0.00791 | -0.0258 | 105.2339
7 | 0.8881 | 0.0082 | -0.026 | 108.3049
7.5 | 0.943 | 0.00853 | -0.0261 | 110.551
8 | 0.9976 | 0.00886 | -0.0262 | 112.5959
8.5 | 1.0514 | 0.00923 | -0.0261 | 113.9112
9 | 1.1049 | 0.00959 | -0.0261 | 115.2138
9.5 | 1.157 | 0.01004 | -0.0258 | 115.239
10 | 1.2089 | 0.01047 | -0.0255 | 115.4632
10.5 | 1.2599 | 0.01091 | -0.025 | 115.4812
11 | 1.309 | 0.01144 | -0.0244 | 114.4231
11.5 | 1.3566 | 0.01202 | -0.0234 | 112.8619
12 | 1.4037 | 0.01253 | -0.0225 | 112.0271
12.5 | 1.4485 | 0.01307 | -0.0212 | 110.8263
13.5 | 1.5251 | 0.01434 | -0.0165 | 106.3529
14 | 1.5455 | 0.01524 | -0.0112 | 101.4108
14.5 | 1.5685 | 0.01631 | -0.0071 | 96.168
15 | 1.5947 | 0.01746 | -0.004 | 91.3345
15.5 | 1.6194 | 0.01884 | -0.0012 | 85.9554
16 | 1.6424 | 0.02048 | 0.0014 | 80.1953
16.5 | 1.6634 | 0.0224 | 0.0038 | 74.2589
17 | 1.682 | 0.02465 | 0.0059 | 68.2353
17.5 | 1.6968 | 0.02734 | 0.0078 | 62.0629
18 | 1.7088 | 0.03045 | 0.0092 | 56.1182
18.5 | 1.7196 | 0.03388 | 0.0103 | 50.7556
19 | 1.726 | 0.03796 | 0.0109 | 45.4689
19.5 | 1.7305 | 0.04254 | 0.011 | 40.6794
20 | 1.7364 | 0.04727 | 0.0105 | 36.7337

## 99. Re 8M Mach 0.10 (1)
BIGFOIL.COM POLAR EXPORT
NACA63-114 a=0.8
NACA63-114 a=0.8 |  |  |  | Cl Max: | 1.212 | at alpha= | 12.5 | deg
JavaFoil+Calcfoil stall+Eppler ext transition |  |  |  | L/D Max: | 99.922 | at alpha= | 8.5 | deg
Re: | 8000000 |  |  | Cd Min: | 0.00508 | at alpha= | -0.5 | deg
Mach: | 0.1 |  |  | Cl=0 at alpha= | -0.78333 | deg
|  |  |  | @ Cl=0.1, Cd= | 0.0051016
|  |  |  | @ Cl=0.4, Cd= | 0.005491
|  |  |  | @ Cl=0.6, Cd= | 0.0068229
alpha (deg) | Cl | Cd | Cm | Cl/Cd
-18.5 | -0.803 | 0.12341 | 0 | -6.505
-18 | -0.83 | 0.11484 | 0 | -7.225
-17.5 | -0.86 | 0.10261 | 0 | -8.383
-17 | -0.898 | 0.0845 | -0.001 | -10.627
-16.5 | -0.946 | 0.06232 | -0.001 | -15.172
-16 | -0.988 | 0.0467 | -0.002 | -21.152
-15.5 | -1.02 | 0.03753 | -0.002 | -27.164
-15 | -1.05 | 0.02962 | -0.003 | -35.45
-14.5 | -1.065 | 0.02662 | -0.003 | -40.011
-14 | -1.08 | 0.02292 | -0.004 | -47.135
-13.5 | -1.088 | 0.0201 | -0.004 | -54.128
-13 | -1.087 | 0.01796 | -0.005 | -60.502
-12.5 | -1.08 | 0.01633 | -0.005 | -66.161
-12 | -1.072 | 0.01449 | -0.006 | -73.981
-11.5 | -1.057 | 0.01339 | -0.006 | -78.94
-11 | -1.038 | 0.01239 | -0.007 | -83.822
-10.5 | -1.015 | 0.0116 | -0.007 | -87.477
-10 | -0.989 | 0.0106 | -0.008 | -93.284
-9.5 | -0.958 | 0.01009 | -0.008 | -94.889
-9 | -0.917 | 0.00963 | -0.009 | -95.299
-8.5 | -0.874 | 0.00931 | -0.01 | -93.868
-8 | -0.828 | 0.00895 | -0.01 | -92.515
-7.5 | -0.779 | 0.00862 | -0.011 | -90.305
-7 | -0.728 | 0.00834 | -0.011 | -87.203
-6.5 | -0.675 | 0.00805 | -0.012 | -83.761
-6 | -0.62 | 0.00782 | -0.012 | -79.24
-5.5 | -0.563 | 0.00758 | -0.013 | -74.367
-5 | -0.506 | 0.00736 | -0.013 | -68.672
-4.5 | -0.447 | 0.00718 | -0.014 | -62.249
-4 | -0.388 | 0.0066 | -0.014 | -58.784
-3.5 | -0.329 | 0.00605 | -0.015 | -54.304
-3 | -0.269 | 0.00569 | -0.016 | -47.235
-2.5 | -0.208 | 0.00548 | -0.016 | -37.992
-2 | -0.148 | 0.00521 | -0.017 | -28.339
-1.5 | -0.087 | 0.00514 | -0.017 | -16.945
-1 | -0.026 | 0.0051 | -0.018 | -5.163
-0.5 | 0.034 | 0.00508 | -0.018 | 6.777
0 | 0.095 | 0.0051 | -0.019 | 18.687
0.5 | 0.156 | 0.00512 | -0.019 | 30.482
1 | 0.217 | 0.00517 | -0.02 | 41.837
1.5 | 0.277 | 0.00522 | -0.02 | 53.103
2 | 0.338 | 0.0053 | -0.021 | 63.733
2.5 | 0.398 | 0.00548 | -0.022 | 72.66
3 | 0.458 | 0.00581 | -0.022 | 78.902
3.5 | 0.518 | 0.00611 | -0.023 | 84.755
4 | 0.577 | 0.00655 | -0.023 | 88.023
4.5 | 0.636 | 0.00725 | -0.024 | 87.64
5 | 0.693 | 0.00798 | -0.024 | 86.888
5.5 | 0.75 | 0.00829 | -0.025 | 90.498
6 | 0.805 | 0.00863 | -0.025 | 93.284
6.5 | 0.859 | 0.00894 | -0.026 | 96.107
7 | 0.911 | 0.00932 | -0.026 | 97.687
7.5 | 0.96 | 0.00975 | -0.027 | 98.533
8 | 1.008 | 0.01025 | -0.027 | 98.312
8.5 | 1.047 | 0.01048 | -0.028 | 99.922
9 | 1.085 | 0.01095 | -0.028 | 99.099
9.5 | 1.12 | 0.01155 | -0.029 | 96.975
10 | 1.148 | 0.01219 | -0.029 | 94.159
10.5 | 1.171 | 0.01287 | -0.029 | 90.98
11 | 1.189 | 0.01362 | -0.03 | 87.355
11.5 | 1.202 | 0.01458 | -0.03 | 82.445
12 | 1.21 | 0.01549 | -0.03 | 78.106
12.5 | 1.212 | 0.01665 | -0.031 | 72.823
13 | 1.209 | 0.01803 | -0.031 | 67.06
13.5 | 1.2 | 0.01959 | -0.031 | 61.272
14 | 1.186 | 0.02165 | -0.032 | 54.787
14.5 | 1.168 | 0.02378 | -0.032 | 49.099
15 | 1.144 | 0.02675 | -0.032 | 42.764
15.5 | 1.114 | 0.03117 | -0.032 | 35.725
16 | 1.076 | 0.03802 | -0.032 | 28.299
16.5 | 1.034 | 0.0475 | -0.031 | 21.76
17 | 0.989 | 0.05948 | -0.031 | 16.628
17.5 | 0.943 | 0.07434 | -0.03 | 12.681

## 100. Re 8M Mach 0.10 (2)
BIGFOIL.COM POLAR EXPORT
NACA63-114 a=0.8
NACA63-114 a=0.8 |  |  |  | Cl Max: | 1.7231 | at alpha= | 20 | deg
XFOIL ncrit=9 |  |  |  | L/D Max: | 115.147 | at alpha= | 10 | deg
Re: | 8000000 |  |  | Cd Min: | 0.05164 | at alpha= | 20 | deg
Mach: | 0.1 |  |  | Cl=0 at alpha= | -0.78199 | deg
|  |  |  | @ Cl=0.1, Cd= | 0.0040149
|  |  |  | @ Cl=0.4, Cd= | 0.0049775
|  |  |  | @ Cl=0.6, Cd= | 0.0065278
alpha (deg) | Cl | Cd | Cm | Cl/Cd
-20 | -1.6251 | 0.04754 | -0.0397 | -34.1838
-19.5 | -1.6317 | 0.04134 | -0.0412 | -39.4702
-19 | -1.6314 | 0.03635 | -0.0417 | -44.8803
-18.5 | -1.6293 | 0.0319 | -0.0414 | -51.0752
-18 | -1.6202 | 0.02833 | -0.0406 | -57.1903
-17.5 | -1.6066 | 0.02534 | -0.0394 | -63.4017
-17 | -1.5903 | 0.02277 | -0.0377 | -69.8419
-16.5 | -1.5721 | 0.02055 | -0.0355 | -76.5012
-16 | -1.5507 | 0.01876 | -0.0331 | -82.6599
-15.5 | -1.5292 | 0.01726 | -0.03 | -88.5979
-14.5 | -1.4804 | 0.01521 | -0.0221 | -97.3307
-14 | -1.4459 | 0.01458 | -0.0189 | -99.1701
-13.5 | -1.4046 | 0.01381 | -0.0171 | -101.7089
-13 | -1.3608 | 0.013 | -0.0156 | -104.6769
-12.5 | -1.3137 | 0.01231 | -0.0145 | -106.7181
-12 | -1.2644 | 0.01171 | -0.0137 | -107.9761
-11.5 | -1.2134 | 0.01118 | -0.0132 | -108.5331
-10.5 | -1.1079 | 0.01027 | -0.0126 | -107.8773
-10 | -1.0549 | 0.00975 | -0.0123 | -108.1949
-9.5 | -1.0007 | 0.00931 | -0.0123 | -107.4866
-8.5 | -0.8899 | 0.00859 | -0.0124 | -103.5972
-8 | -0.834 | 0.00822 | -0.0125 | -101.4599
-7.5 | -0.7774 | 0.00794 | -0.0128 | -97.9093
-7 | -0.7207 | 0.00763 | -0.0131 | -94.4561
-6.5 | -0.6634 | 0.00738 | -0.0134 | -89.8916
-6 | -0.606 | 0.00711 | -0.0138 | -85.2321
-5.5 | -0.5482 | 0.00688 | -0.0142 | -79.6802
-5 | -0.4903 | 0.00666 | -0.0147 | -73.6186
-4.5 | -0.4324 | 0.0064 | -0.0151 | -67.5625
-3.5 | -0.3168 | 0.00577 | -0.0161 | -54.9047
-2 | -0.1429 | 0.00467 | -0.0178 | -30.5996
-1.5 | -0.0851 | 0.0042 | -0.0185 | -20.2619
-1 | -0.0259 | 0.00413 | -0.0192 | -6.2712
-0.5 | 0.0335 | 0.00406 | -0.0199 | 8.2512
0 | 0.0928 | 0.00401 | -0.0205 | 23.1421
0.5 | 0.1522 | 0.00405 | -0.0212 | 37.5802
1 | 0.2114 | 0.00412 | -0.0219 | 51.3107
1.5 | 0.2705 | 0.00421 | -0.0225 | 64.2518
2 | 0.3294 | 0.00433 | -0.0231 | 76.0739
2.5 | 0.3861 | 0.00486 | -0.0236 | 79.4444
3 | 0.4429 | 0.00534 | -0.024 | 82.9401
3.5 | 0.4994 | 0.00581 | -0.0243 | 85.9552
4 | 0.5559 | 0.00624 | -0.0246 | 89.0865
4.5 | 0.6126 | 0.00661 | -0.0249 | 92.6778
5 | 0.6687 | 0.00702 | -0.0251 | 95.2564
5.5 | 0.7251 | 0.00737 | -0.0254 | 98.3853
6 | 0.7816 | 0.00765 | -0.0256 | 102.1699
6.5 | 0.8378 | 0.00795 | -0.0258 | 105.3836
7 | 0.8938 | 0.00825 | -0.0259 | 108.3394
7.5 | 0.9493 | 0.00857 | -0.0259 | 110.7701
8 | 1.0041 | 0.00893 | -0.0259 | 112.4412
8.5 | 1.0585 | 0.0093 | -0.0258 | 113.8172
9 | 1.1123 | 0.00968 | -0.0256 | 114.907
9.5 | 1.1646 | 0.01016 | -0.0252 | 114.626
10 | 1.2171 | 0.01057 | -0.0248 | 115.1466
10.5 | 1.2682 | 0.01104 | -0.0242 | 114.8732
11 | 1.3173 | 0.01162 | -0.0233 | 113.3649
11.5 | 1.3654 | 0.01218 | -0.0223 | 112.1018
12 | 1.4125 | 0.01273 | -0.0211 | 110.9584
12.5 | 1.4566 | 0.01331 | -0.0195 | 109.4365
13 | 1.4945 | 0.01383 | -0.0167 | 108.0622
13.5 | 1.5235 | 0.01471 | -0.0127 | 103.569
14 | 1.544 | 0.01574 | -0.0076 | 98.094
14.5 | 1.5698 | 0.01687 | -0.004 | 93.0528
15 | 1.5958 | 0.01817 | -0.0009 | 87.8261
15.5 | 1.6199 | 0.01974 | 0.0019 | 82.0618
16 | 1.6416 | 0.02163 | 0.0046 | 75.8946
16.5 | 1.6606 | 0.02386 | 0.0069 | 69.5977
17 | 1.6779 | 0.02639 | 0.0089 | 63.5809
17.5 | 1.6904 | 0.02949 | 0.0107 | 57.3211
18 | 1.6988 | 0.03314 | 0.012 | 51.2613
18.5 | 1.7084 | 0.03696 | 0.0128 | 46.2229
19 | 1.718 | 0.04108 | 0.013 | 41.8208
19.5 | 1.7203 | 0.04622 | 0.0126 | 37.2198
20 | 1.7231 | 0.05164 | 0.0117 | 33.3675

## 101. Re 8M Mach 0.25 (1)
BIGFOIL.COM POLAR EXPORT
NACA63-114 a=0.8
NACA63-114 a=0.8 |  |  |  | Cl Max: | 1.155 | at alpha= | 11 | deg
JavaFoil+Calcfoil stall+Eppler ext transition |  |  |  | L/D Max: | 101.417 | at alpha= | 7.5 | deg
Re: | 8000000 |  |  | Cd Min: | 0.00513 | at alpha= | -1 | deg
Mach: | 0.25 |  |  | Cl=0 at alpha= | -0.78226 | deg
|  |  |  | @ Cl=0.1, Cd= | 0.0051306
|  |  |  | @ Cl=0.4, Cd= | 0.0055024
|  |  |  | @ Cl=0.6, Cd= | 0.0068887
alpha (deg) | Cl | Cd | Cm | Cl/Cd
-16.5 | -0.595 | 0.12391 | -0.001 | -4.802
-16 | -0.649 | 0.11589 | -0.001 | -5.597
-15.5 | -0.703 | 0.10193 | -0.001 | -6.896
-15 | -0.748 | 0.09537 | -0.002 | -7.842
-14.5 | -0.814 | 0.06974 | -0.003 | -11.667
-14 | -0.886 | 0.04557 | -0.003 | -19.441
-13.5 | -0.946 | 0.02977 | -0.004 | -31.79
-13 | -0.976 | 0.02414 | -0.005 | -40.408
-12.5 | -0.996 | 0.02015 | -0.005 | -49.435
-12 | -1.006 | 0.01761 | -0.006 | -57.127
-11.5 | -1.01 | 0.01546 | -0.006 | -65.3
-11 | -1.005 | 0.01397 | -0.007 | -71.944
-10.5 | -0.993 | 0.01278 | -0.007 | -77.744
-10 | -0.975 | 0.01182 | -0.008 | -82.467
-9.5 | -0.952 | 0.01036 | -0.009 | -91.805
-9 | -0.925 | 0.01023 | -0.009 | -90.417
-8.5 | -0.885 | 0.00969 | -0.01 | -91.281
-8 | -0.841 | 0.00928 | -0.01 | -90.586
-7.5 | -0.794 | 0.00896 | -0.011 | -88.581
-7 | -0.743 | 0.00858 | -0.011 | -86.623
-6.5 | -0.69 | 0.00827 | -0.012 | -83.419
-6 | -0.635 | 0.00802 | -0.013 | -79.161
-5.5 | -0.578 | 0.00775 | -0.013 | -74.516
-5 | -0.519 | 0.00753 | -0.014 | -68.928
-4.5 | -0.459 | 0.00729 | -0.014 | -63.008
-4 | -0.399 | 0.0067 | -0.015 | -59.462
-3.5 | -0.337 | 0.00623 | -0.015 | -54.161
-3 | -0.276 | 0.00576 | -0.016 | -47.936
-2.5 | -0.214 | 0.00554 | -0.017 | -38.616
-2 | -0.152 | 0.00527 | -0.017 | -28.787
-1.5 | -0.089 | 0.00515 | -0.018 | -17.379
-1 | -0.027 | 0.00513 | -0.018 | -5.279
-0.5 | 0.035 | 0.00513 | -0.019 | 6.897
0 | 0.098 | 0.00513 | -0.019 | 19.071
0.5 | 0.16 | 0.00515 | -0.02 | 31.141
1 | 0.222 | 0.00521 | -0.02 | 42.698
1.5 | 0.285 | 0.00525 | -0.021 | 54.194
2 | 0.347 | 0.00534 | -0.022 | 64.991
2.5 | 0.409 | 0.00553 | -0.022 | 73.996
3 | 0.471 | 0.00591 | -0.023 | 79.665
3.5 | 0.532 | 0.00623 | -0.023 | 85.34
4 | 0.592 | 0.00681 | -0.024 | 86.976
4.5 | 0.652 | 0.0074 | -0.024 | 88.17
5 | 0.712 | 0.0082 | -0.025 | 86.749
5.5 | 0.769 | 0.00848 | -0.025 | 90.731
6 | 0.825 | 0.00889 | -0.026 | 92.814
6.5 | 0.879 | 0.00936 | -0.027 | 93.933
7 | 0.93 | 0.00978 | -0.027 | 95.142
7.5 | 0.977 | 0.00964 | -0.028 | 101.417
8 | 1.019 | 0.01052 | -0.028 | 96.898
8.5 | 1.057 | 0.01106 | -0.028 | 95.578
9 | 1.091 | 0.0117 | -0.029 | 93.243
9.5 | 1.12 | 0.01237 | -0.029 | 90.57
10 | 1.14 | 0.01317 | -0.03 | 86.546
10.5 | 1.151 | 0.0141 | -0.03 | 81.646
11 | 1.155 | 0.01512 | -0.03 | 76.436
11.5 | 1.151 | 0.01626 | -0.031 | 70.782
12 | 1.138 | 0.01773 | -0.031 | 64.203
12.5 | 1.117 | 0.01934 | -0.031 | 57.741
13 | 1.084 | 0.02183 | -0.032 | 49.631
13.5 | 1.04 | 0.02538 | -0.032 | 40.979
14 | 0.983 | 0.03187 | -0.031 | 30.84
14.5 | 0.899 | 0.04945 | -0.03 | 18.186
15 | 0.793 | 0.08796 | -0.024 | 9.018
15.5 | 0.728 | 0.10354 | -0.022 | 7.036
16 | 0.666 | 0.11644 | -0.021 | 5.722

## 102. Re 8M Mach 0.25 (2)
BIGFOIL.COM POLAR EXPORT
NACA63-114 a=0.8
NACA63-114 a=0.8 |  |  |  | Cl Max: | 1.6353 | at alpha= | 17.5 | deg
XFOIL ncrit=9 |  |  |  | L/D Max: | 113.103 | at alpha= | 8.5 | deg
Re: | 8000000 |  |  | Cd Min: | 0.101 | at alpha= | -20 | deg
Mach: | 0.25 |  |  | Cl=0 at alpha= | -0.7814 | deg
|  |  |  | @ Cl=0.1, Cd= | 0.0040413
|  |  |  | @ Cl=0.4, Cd= | 0.0049064
|  |  |  | @ Cl=0.6, Cd= | 0.0065424
alpha (deg) | Cl | Cd | Cm | Cl/Cd
-20 | -1.3589 | 0.101 | -0.02 | -13.4545
-19.5 | -1.4192 | 0.08335 | -0.0318 | -17.027
-19 | -1.4493 | 0.0713 | -0.0389 | -20.3268
-18.5 | -1.4823 | 0.0598 | -0.0451 | -24.7876
-18 | -1.5023 | 0.05077 | -0.0489 | -29.5903
-17.5 | -1.5244 | 0.04237 | -0.0515 | -35.9783
-17 | -1.5324 | 0.03614 | -0.0522 | -42.4018
-16.5 | -1.531 | 0.03121 | -0.0516 | -49.0548
-16 | -1.5201 | 0.02738 | -0.0503 | -55.5186
-15.5 | -1.5041 | 0.02422 | -0.0484 | -62.1016
-15 | -1.4864 | 0.02145 | -0.0459 | -69.296
-14.5 | -1.4674 | 0.01906 | -0.0427 | -76.9885
-14 | -1.4448 | 0.01725 | -0.0389 | -83.7565
-13.5 | -1.4293 | 0.01599 | -0.0329 | -89.3871
-13 | -1.4 | 0.01503 | -0.0279 | -93.147
-12.5 | -1.3564 | 0.01412 | -0.025 | -96.0623
-12 | -1.3122 | 0.01304 | -0.0224 | -100.6288
-11.5 | -1.2619 | 0.01224 | -0.0205 | -103.0964
-11 | -1.2088 | 0.01155 | -0.019 | -104.658
-10.5 | -1.1538 | 0.01096 | -0.0179 | -105.2737
-10 | -1.0975 | 0.01043 | -0.017 | -105.2253
-9.5 | -1.041 | 0.00988 | -0.0162 | -105.3644
-9 | -0.9838 | 0.00937 | -0.0156 | -104.9947
-8.5 | -0.9253 | 0.00896 | -0.0153 | -103.2701
-8 | -0.8665 | 0.00857 | -0.015 | -101.1085
-7.5 | -0.8076 | 0.00818 | -0.0149 | -98.7286
-7 | -0.7478 | 0.00788 | -0.0149 | -94.8985
-6.5 | -0.6883 | 0.00754 | -0.0149 | -91.2865
-6 | -0.6282 | 0.00729 | -0.0151 | -86.1728
-5.5 | -0.5681 | 0.00703 | -0.0153 | -80.8108
-5 | -0.5078 | 0.00677 | -0.0156 | -75.0074
-4.5 | -0.4475 | 0.00653 | -0.016 | -68.5299
-4 | -0.3876 | 0.00621 | -0.0163 | -62.4155
-3.5 | -0.3277 | 0.00586 | -0.0168 | -55.9215
-3 | -0.2678 | 0.00549 | -0.0172 | -48.7796
-2.5 | -0.2079 | 0.00507 | -0.0178 | -41.0059
-2 | -0.1478 | 0.00471 | -0.0184 | -31.38
-1.5 | -0.0882 | 0.00423 | -0.0191 | -20.8511
-1 | -0.0268 | 0.00415 | -0.0197 | -6.4578
-0.5 | 0.0345 | 0.00408 | -0.0204 | 8.4559
0 | 0.0959 | 0.00404 | -0.0211 | 23.7376
0.5 | 0.1573 | 0.00406 | -0.0218 | 38.7438
1 | 0.2186 | 0.00414 | -0.0225 | 52.8019
1.5 | 0.2797 | 0.00423 | -0.0231 | 66.1229
2 | 0.3408 | 0.00436 | -0.0238 | 78.1651
2.5 | 0.3993 | 0.0049 | -0.0242 | 81.4898
3 | 0.4577 | 0.00543 | -0.0245 | 84.291
3.5 | 0.5162 | 0.0059 | -0.0248 | 87.4915
4 | 0.5746 | 0.00636 | -0.025 | 90.3459
4.5 | 0.6331 | 0.00678 | -0.0251 | 93.3776
5 | 0.6912 | 0.00722 | -0.0251 | 95.7341
5.5 | 0.75 | 0.00754 | -0.0252 | 99.4695
6 | 0.8088 | 0.00784 | -0.0252 | 103.1633
6.5 | 0.8675 | 0.00816 | -0.0252 | 106.3113
7 | 0.9255 | 0.00852 | -0.0249 | 108.6268
8 | 1.0405 | 0.00929 | -0.0242 | 112.0022
8.5 | 1.0971 | 0.0097 | -0.0236 | 113.1031
9 | 1.1522 | 0.01022 | -0.0227 | 112.7397
9.5 | 1.2075 | 0.01069 | -0.0218 | 112.956
10 | 1.2609 | 0.01125 | -0.0205 | 112.08
10.5 | 1.3114 | 0.01194 | -0.0188 | 109.8325
11 | 1.3619 | 0.01255 | -0.0169 | 108.5179
11.5 | 1.4088 | 0.01325 | -0.0145 | 106.3245
12 | 1.4507 | 0.01406 | -0.0114 | 103.1792
12.5 | 1.4707 | 0.01493 | -0.0047 | 98.5064
13.5 | 1.5213 | 0.0175 | 0.0047 | 86.9314
14 | 1.5466 | 0.01928 | 0.0084 | 80.2178
14.5 | 1.5719 | 0.02128 | 0.0116 | 73.8675
15 | 1.5916 | 0.02384 | 0.0147 | 66.7617
15.5 | 1.6082 | 0.02685 | 0.0173 | 59.8957
16 | 1.6186 | 0.03061 | 0.0195 | 52.8781
16.5 | 1.6244 | 0.03502 | 0.021 | 46.3849
17 | 1.6326 | 0.03962 | 0.0218 | 41.2065
17.5 | 1.6353 | 0.04514 | 0.0218 | 36.2273
18 | 1.6349 | 0.05139 | 0.021 | 31.8136
18.5 | 1.629 | 0.05869 | 0.0191 | 27.756
19 | 1.6159 | 0.06735 | 0.016 | 23.9926
19.5 | 1.5933 | 0.07782 | 0.0112 | 20.4742
20 | 1.5644 | 0.08986 | 0.0048 | 17.4093

## 103. Re 8M Mach 0.50 (1)
BIGFOIL.COM POLAR EXPORT
NACA63-114 a=0.8
NACA63-114 a=0.8 |  |  |  | Cl Max: | 1.15 | at alpha= | 20 | deg
JavaFoil+Calcfoil stall+Eppler ext transition |  |  |  | L/D Max: | 92.206 | at alpha= | 5.5 | deg
Re: | 8000000 |  |  | Cd Min: | 0.00524 | at alpha= | -0.5 | deg
Mach: | 0.5 |  |  | Cl=0 at alpha= | -0.78571 | deg
|  |  |  | @ Cl=0.1, Cd= | 0.0052574
|  |  |  | @ Cl=0.4, Cd= | 0.0056509
|  |  |  | @ Cl=0.6, Cd= | 0.0069003
alpha (deg) | Cl | Cd | Cm | Cl/Cd
-20 | -1.063 | 0.15034 | 0.001 | -7.069
-19.5 | -1.042 | 0.15148 | 0.001 | -6.876
-19 | -1.021 | 0.13619 | 0.001 | -7.494
-18.5 | -0.988 | 0.13362 | 0 | -7.394
-18 | -0.955 | 0.13096 | 0 | -7.293
-17.5 | -0.925 | 0.12925 | 0 | -7.16
-17 | -0.906 | 0.12362 | -0.001 | -7.327
-16.5 | -0.877 | 0.11742 | -0.001 | -7.472
-16 | -0.844 | 0.11588 | -0.001 | -7.286
-15.5 | -0.815 | 0.11205 | -0.001 | -7.273
-15 | -0.792 | 0.1107 | -0.002 | -7.154
-14.5 | -0.764 | 0.10386 | -0.002 | -7.353
-14 | -0.734 | 0.09959 | -0.002 | -7.368
-13.5 | -0.708 | 0.0902 | -0.003 | -7.853
-13 | -0.692 | 0.07598 | -0.004 | -9.106
-12.5 | -0.65 | 0.08934 | -0.003 | -7.278
-12 | -0.625 | 0.08078 | -0.004 | -7.732
-11.5 | -0.648 | 0.04255 | -0.006 | -15.235
-11 | -0.658 | 0.02302 | -0.007 | -28.601
-10.5 | -0.539 | 0.0737 | -0.004 | -7.311
-10 | -0.514 | 0.06521 | -0.005 | -7.875
-9.5 | -0.567 | 0.01921 | -0.009 | -29.518
-9 | -0.456 | 0.06052 | -0.005 | -7.537
-8.5 | -0.508 | 0.0163 | -0.01 | -31.155
-8 | -0.771 | 0.01299 | -0.011 | -59.326
-7.5 | -0.796 | 0.01134 | -0.012 | -70.159
-7 | -0.78 | 0.00983 | -0.013 | -79.356
-6.5 | -0.745 | 0.00965 | -0.013 | -77.229
-6 | -0.695 | 0.00911 | -0.014 | -76.237
-5.5 | -0.637 | 0.00866 | -0.015 | -73.559
-5 | -0.575 | 0.00828 | -0.015 | -69.455
-4.5 | -0.51 | 0.00789 | -0.016 | -64.665
-4 | -0.444 | 0.0076 | -0.017 | -58.415
-3.5 | -0.376 | 0.00685 | -0.017 | -54.91
-3 | -0.308 | 0.00612 | -0.018 | -50.297
-2.5 | -0.239 | 0.00581 | -0.018 | -41.098
-2 | -0.17 | 0.00546 | -0.019 | -31.051
-1.5 | -0.1 | 0.00532 | -0.02 | -18.789
-1 | -0.03 | 0.00526 | -0.02 | -5.749
-0.5 | 0.04 | 0.00524 | -0.021 | 7.547
0 | 0.109 | 0.00526 | -0.022 | 20.8
0.5 | 0.179 | 0.00529 | -0.022 | 33.88
1 | 0.249 | 0.00533 | -0.023 | 46.62
1.5 | 0.318 | 0.00546 | -0.023 | 58.302
2 | 0.388 | 0.00559 | -0.024 | 69.302
2.5 | 0.457 | 0.00594 | -0.025 | 76.917
3 | 0.525 | 0.00631 | -0.025 | 83.314
3.5 | 0.593 | 0.0068 | -0.026 | 87.247
4 | 0.66 | 0.00776 | -0.027 | 85.054
4.5 | 0.725 | 0.00884 | -0.027 | 82.047
5 | 0.789 | 0.00937 | -0.028 | 84.164
5.5 | 0.845 | 0.00917 | -0.028 | 92.206
6 | 0.896 | 0.01035 | -0.029 | 86.589
6.5 | 0.94 | 0.011 | -0.029 | 85.397
7 | 0.972 | 0.0118 | -0.03 | 82.382
7.5 | 0.987 | 0.01293 | -0.03 | 76.344
8 | 0.967 | 0.01431 | -0.031 | 67.582
8.5 | 0.825 | 0.01612 | -0.031 | 51.214
9 | 0.543 | 0.05917 | -0.018 | 9.172
9.5 | 0.678 | 0.01784 | -0.032 | 38.032
10 | 0.701 | 0.02115 | -0.032 | 33.154
10.5 | 0.623 | 0.07179 | -0.018 | 8.679
11 | 0.651 | 0.07523 | -0.019 | 8.656
11.5 | 0.789 | 0.02558 | -0.033 | 30.853
12 | 0.713 | 0.07761 | -0.022 | 9.18
12.5 | 0.734 | 0.08751 | -0.02 | 8.384
13 | 0.844 | 0.04226 | -0.032 | 19.964
13.5 | 0.789 | 0.09315 | -0.022 | 8.467
14 | 0.815 | 0.09989 | -0.022 | 8.162
14.5 | 0.848 | 0.10209 | -0.024 | 8.306
15 | 0.866 | 0.10908 | -0.021 | 7.935
15.5 | 0.896 | 0.11233 | -0.023 | 7.972
16 | 0.933 | 0.11035 | -0.026 | 8.457
16.5 | 0.961 | 0.11758 | -0.027 | 8.171
17 | 0.974 | 0.12387 | -0.024 | 7.866
17.5 | 1.005 | 0.1293 | -0.025 | 7.769
18 | 1.042 | 0.12871 | -0.028 | 8.093
18.5 | 1.072 | 0.13314 | -0.029 | 8.048
19 | 1.082 | 0.14179 | -0.026 | 7.634
19.5 | 1.114 | 0.14394 | -0.028 | 7.737
20 | 1.15 | 0.1437 | -0.03 | 8.005

## 104. Re 8M Mach 0.50 (2)
BIGFOIL.COM POLAR EXPORT
NACA63-114 a=0.8
NACA63-114 a=0.8 |  |  |  | Cl Max: | 1.2337 | at alpha= | 9 | deg
XFOIL ncrit=9 |  |  |  | L/D Max: | 107.354 | at alpha= | 7 | deg
Re: | 8000000 |  |  | Cd Min: | 0.11239 | at alpha= | 14 | deg
Mach: | 0.5 |  |  | Cl=0 at alpha= | -0.77801 | deg
|  |  |  | @ Cl=0.1, Cd= | 0.0041514
|  |  |  | @ Cl=0.4, Cd= | 0.0045684
|  |  |  | @ Cl=0.6, Cd= | 0.0064858
alpha (deg) | Cl | Cd | Cm | Cl/Cd
-13.5 | -0.8051 | 0.10604 | -0.0164 | -7.5924
-13 | -0.8225 | 0.0921 | -0.0267 | -8.9305
-12.5 | -0.843 | 0.07876 | -0.0355 | -10.7034
-12 | -0.8659 | 0.06596 | -0.0445 | -13.1277
-11.5 | -0.893 | 0.05425 | -0.0524 | -16.4608
-11 | -0.9264 | 0.04369 | -0.0581 | -21.2039
-10.5 | -0.963 | 0.03446 | -0.0609 | -27.9454
-10 | -0.9976 | 0.02672 | -0.0604 | -37.3353
-9.5 | -1.0234 | 0.02062 | -0.0563 | -49.6314
-9 | -1.0431 | 0.01613 | -0.0486 | -64.6683
-8.5 | -1.0467 | 0.01311 | -0.0382 | -79.8398
-8 | -1.0049 | 0.01098 | -0.0321 | -91.5209
-7.5 | -0.9417 | 0.00985 | -0.0283 | -95.6041
-7 | -0.8722 | 0.00913 | -0.0257 | -95.5312
-6.5 | -0.8017 | 0.00854 | -0.0238 | -93.8759
-6 | -0.7299 | 0.00812 | -0.0224 | -89.8892
-5.5 | -0.6587 | 0.0077 | -0.0214 | -85.5455
-5 | -0.5874 | 0.00735 | -0.0207 | -79.9184
-4.5 | -0.5164 | 0.00704 | -0.0203 | -73.3523
-4 | -0.4457 | 0.00675 | -0.0202 | -66.0296
-3 | -0.3075 | 0.00588 | -0.0202 | -52.2959
-2 | -0.1703 | 0.00488 | -0.021 | -34.8975
-1.5 | -0.1021 | 0.00434 | -0.0216 | -23.5253
-1 | -0.0313 | 0.00423 | -0.0223 | -7.3995
-0.5 | 0.0392 | 0.00416 | -0.023 | 9.4231
0 | 0.11 | 0.00415 | -0.0238 | 26.506
0.5 | 0.1808 | 0.00417 | -0.0245 | 43.3573
1 | 0.2513 | 0.00424 | -0.0252 | 59.2689
1.5 | 0.3216 | 0.00437 | -0.0259 | 73.5927
2 | 0.3921 | 0.0045 | -0.0264 | 87.1333
2.5 | 0.4591 | 0.00508 | -0.0266 | 90.374
3.5 | 0.591 | 0.00641 | -0.0261 | 92.1997
4 | 0.6575 | 0.00697 | -0.0256 | 94.3329
4.5 | 0.7237 | 0.00756 | -0.0248 | 95.7275
5 | 0.7918 | 0.00799 | -0.0239 | 99.0989
5.5 | 0.8604 | 0.0084 | -0.0228 | 102.4286
6 | 0.9285 | 0.00884 | -0.0213 | 105.0339
6.5 | 0.9966 | 0.00932 | -0.0195 | 106.9313
7 | 1.0628 | 0.0099 | -0.0169 | 107.3535
7.5 | 1.1269 | 0.01057 | -0.0136 | 106.6131
8 | 1.1845 | 0.01148 | -0.0091 | 103.1794
8.5 | 1.2243 | 0.01266 | -0.0018 | 96.7062
9 | 1.2337 | 0.01474 | 0.0082 | 83.6974
9.5 | 1.2284 | 0.01845 | 0.0167 | 66.5799
10 | 1.2144 | 0.02352 | 0.0232 | 51.6327
10.5 | 1.1915 | 0.02996 | 0.0275 | 39.7697
11 | 1.1571 | 0.03823 | 0.0287 | 30.2668
11.5 | 1.1212 | 0.04794 | 0.0268 | 23.3876
12 | 1.0904 | 0.05852 | 0.0224 | 18.6329
12.5 | 1.0575 | 0.07056 | 0.0156 | 14.9872
13 | 1.0282 | 0.08405 | 0.0068 | 12.2332
13.5 | 1.004 | 0.09815 | -0.0027 | 10.2292
14 | 0.984 | 0.11239 | -0.0121 | 8.7552

## 105. Re 10M Mach 0.00 (1)
BIGFOIL.COM POLAR EXPORT
NACA63-114 a=0.8
NACA63-114 a=0.8 |  |  |  | Cl Max: | 1.226 | at alpha= | 12.5 | deg
JavaFoil+Calcfoil stall+Eppler ext transition |  |  |  | L/D Max: | 103.71 | at alpha= | 9 | deg
Re: | 10000000 |  |  | Cd Min: | 0.00504 | at alpha= | 0 | deg
Mach: | 0 |  |  | Cl=0 at alpha= | -0.78333 | deg
|  |  |  | @ Cl=0.1, Cd= | 0.0050433
|  |  |  | @ Cl=0.4, Cd= | 0.0056447
|  |  |  | @ Cl=0.6, Cd= | 0.0068814
alpha (deg) | Cl | Cd | Cm | Cl/Cd
-18.5 | -0.858 | 0.11294 | 0 | -7.599
-18 | -0.899 | 0.08954 | 0 | -10.041
-17.5 | -0.94 | 0.07018 | 0 | -13.39
-17 | -0.977 | 0.05566 | -0.001 | -17.546
-16.5 | -1.01 | 0.04443 | -0.001 | -22.737
-16 | -1.04 | 0.03591 | -0.002 | -28.959
-15.5 | -1.063 | 0.03047 | -0.002 | -34.876
-15 | -1.084 | 0.02529 | -0.003 | -42.86
-14.5 | -1.094 | 0.02316 | -0.003 | -47.241
-14 | -1.104 | 0.02024 | -0.004 | -54.552
-13.5 | -1.107 | 0.01799 | -0.004 | -61.575
-13 | -1.102 | 0.01649 | -0.005 | -66.837
-12.5 | -1.095 | 0.0149 | -0.005 | -73.474
-12 | -1.083 | 0.01345 | -0.006 | -80.517
-11.5 | -1.066 | 0.01248 | -0.006 | -85.409
-11 | -1.045 | 0.01162 | -0.007 | -89.955
-10.5 | -1.021 | 0.01032 | -0.007 | -98.902
-10 | -0.994 | 0.01015 | -0.008 | -97.944
-9.5 | -0.956 | 0.00963 | -0.008 | -99.295
-9 | -0.915 | 0.00925 | -0.009 | -98.916
-8.5 | -0.871 | 0.00891 | -0.009 | -97.781
-8 | -0.825 | 0.00859 | -0.01 | -96.017
-7.5 | -0.776 | 0.0083 | -0.011 | -93.523
-7 | -0.725 | 0.00807 | -0.011 | -89.76
-6.5 | -0.672 | 0.0078 | -0.012 | -86.113
-6 | -0.617 | 0.00755 | -0.012 | -81.726
-5.5 | -0.561 | 0.00736 | -0.013 | -76.217
-5 | -0.503 | 0.00716 | -0.013 | -70.316
-4.5 | -0.445 | 0.00699 | -0.014 | -63.658
-4 | -0.386 | 0.00648 | -0.014 | -59.592
-3.5 | -0.327 | 0.00619 | -0.015 | -52.8
-3 | -0.267 | 0.00578 | -0.015 | -46.232
-2.5 | -0.207 | 0.0055 | -0.016 | -37.659
-2 | -0.147 | 0.00535 | -0.017 | -27.466
-1.5 | -0.087 | 0.00515 | -0.017 | -16.814
-1 | -0.026 | 0.00508 | -0.018 | -5.159
-0.5 | 0.034 | 0.00505 | -0.018 | 6.785
0 | 0.095 | 0.00504 | -0.019 | 18.812
0.5 | 0.155 | 0.00508 | -0.019 | 30.571
1 | 0.215 | 0.00514 | -0.02 | 41.949
1.5 | 0.276 | 0.00519 | -0.02 | 53.08
2 | 0.336 | 0.00541 | -0.021 | 62.143
2.5 | 0.396 | 0.00563 | -0.021 | 70.371
3 | 0.456 | 0.00585 | -0.022 | 77.978
3.5 | 0.515 | 0.00618 | -0.023 | 83.401
4 | 0.574 | 0.00672 | -0.023 | 85.393
4.5 | 0.632 | 0.00708 | -0.024 | 89.329
5 | 0.69 | 0.00773 | -0.024 | 89.236
5.5 | 0.747 | 0.00803 | -0.025 | 92.972
6 | 0.802 | 0.0083 | -0.025 | 96.564
6.5 | 0.855 | 0.00864 | -0.026 | 98.934
7 | 0.907 | 0.00894 | -0.026 | 101.482
7.5 | 0.957 | 0.00933 | -0.027 | 102.569
8 | 1.004 | 0.00977 | -0.027 | 102.829
8.5 | 1.049 | 0.01026 | -0.028 | 102.212
9 | 1.086 | 0.01047 | -0.028 | 103.71
9.5 | 1.122 | 0.011 | -0.028 | 101.985
10 | 1.151 | 0.01154 | -0.029 | 99.768
10.5 | 1.175 | 0.01219 | -0.029 | 96.396
11 | 1.196 | 0.01284 | -0.03 | 93.141
11.5 | 1.211 | 0.01368 | -0.03 | 88.472
12 | 1.221 | 0.01449 | -0.03 | 84.246
12.5 | 1.226 | 0.01564 | -0.031 | 78.365
13 | 1.226 | 0.01671 | -0.031 | 73.359
13.5 | 1.221 | 0.01826 | -0.031 | 66.861
14 | 1.212 | 0.01974 | -0.032 | 61.383
14.5 | 1.2 | 0.02103 | -0.032 | 57.086
15 | 1.178 | 0.02435 | -0.032 | 48.388
15.5 | 1.156 | 0.02722 | -0.032 | 42.464
16 | 1.131 | 0.03016 | -0.032 | 37.514
16.5 | 1.094 | 0.03761 | -0.032 | 29.096
17 | 1.062 | 0.04359 | -0.032 | 24.356
17.5 | 1.025 | 0.05196 | -0.032 | 19.72

## 106. Re 10M Mach 0.00 (2)
BIGFOIL.COM POLAR EXPORT
NACA63-114 a=0.8
NACA63-114 a=0.8 |  |  |  | Cl Max: | 1.7734 | at alpha= | 20 | deg
XFOIL ncrit=9 |  |  |  | L/D Max: | 120.786 | at alpha= | 10 | deg
Re: | 10000000 |  |  | Cd Min: | 0.04314 | at alpha= | 20 | deg
Mach: | 0 |  |  | Cl=0 at alpha= | -0.78305 | deg
|  |  |  | @ Cl=0.1, Cd= | 0.0039626
|  |  |  | @ Cl=0.4, Cd= | 0.0050902
|  |  |  | @ Cl=0.6, Cd= | 0.0063935
alpha (deg) | Cl | Cd | Cm | Cl/Cd
-20 | -1.682 | 0.03872 | -0.0394 | -43.4401
-19.5 | -1.6772 | 0.03443 | -0.0396 | -48.7133
-19 | -1.6702 | 0.03063 | -0.0392 | -54.5282
-18.5 | -1.6639 | 0.02703 | -0.0382 | -61.5575
-18 | -1.6512 | 0.02417 | -0.0368 | -68.3161
-17.5 | -1.6346 | 0.0218 | -0.035 | -74.9817
-17 | -1.6182 | 0.01965 | -0.0327 | -82.3511
-16.5 | -1.6002 | 0.01786 | -0.0299 | -89.5969
-16 | -1.5802 | 0.01651 | -0.0265 | -95.7117
-15 | -1.5301 | 0.01473 | -0.0187 | -103.8764
-14.5 | -1.4933 | 0.01412 | -0.0162 | -105.7578
-14 | -1.4503 | 0.01349 | -0.0148 | -107.5093
-13.5 | -1.4046 | 0.01289 | -0.0138 | -108.9682
-13 | -1.3583 | 0.01222 | -0.0129 | -111.1538
-12.5 | -1.3103 | 0.0116 | -0.0122 | -112.9569
-12 | -1.2607 | 0.01103 | -0.0117 | -114.2974
-11.5 | -1.2095 | 0.01054 | -0.0114 | -114.7533
-11 | -1.1571 | 0.01011 | -0.0113 | -114.451
-10.5 | -1.1039 | 0.00972 | -0.0112 | -113.57
-10 | -1.0503 | 0.0093 | -0.0112 | -112.9355
-9.5 | -0.9964 | 0.00888 | -0.0112 | -112.2072
-9 | -0.9415 | 0.00853 | -0.0114 | -110.3751
-8.5 | -0.8858 | 0.00823 | -0.0117 | -107.6306
-8 | -0.8303 | 0.00788 | -0.0119 | -105.368
-7.5 | -0.774 | 0.0076 | -0.0122 | -101.8421
-7 | -0.7174 | 0.00735 | -0.0126 | -97.6054
-6.5 | -0.6605 | 0.00709 | -0.013 | -93.1594
-6 | -0.6033 | 0.00685 | -0.0134 | -88.073
-5.5 | -0.5458 | 0.00664 | -0.0139 | -82.1988
-5 | -0.4882 | 0.00643 | -0.0144 | -75.9253
-4.5 | -0.4305 | 0.00622 | -0.0149 | -69.2122
-4 | -0.3729 | 0.00594 | -0.0154 | -62.7778
-3.5 | -0.3152 | 0.00564 | -0.0159 | -55.8865
-3 | -0.2574 | 0.00534 | -0.0165 | -48.2022
-2.5 | -0.1996 | 0.00504 | -0.0171 | -39.6032
-2 | -0.1416 | 0.00472 | -0.0177 | -30
-1 | -0.0256 | 0.00406 | -0.0191 | -6.3054
-0.5 | 0.0334 | 0.004 | -0.0197 | 8.35
0 | 0.0923 | 0.00396 | -0.0204 | 23.3081
0.5 | 0.1513 | 0.00398 | -0.0211 | 38.0151
1 | 0.21 | 0.00408 | -0.0218 | 51.4706
1.5 | 0.2687 | 0.00419 | -0.0224 | 64.1289
2 | 0.327 | 0.00436 | -0.023 | 75
2.5 | 0.3829 | 0.00497 | -0.0234 | 77.0423
3 | 0.4398 | 0.00537 | -0.0239 | 81.8994
3.5 | 0.4965 | 0.00575 | -0.0243 | 86.3478
4 | 0.5531 | 0.00612 | -0.0247 | 90.3758
4.5 | 0.6097 | 0.00645 | -0.025 | 94.5271
5 | 0.6658 | 0.00682 | -0.0253 | 97.6246
5.5 | 0.7223 | 0.00711 | -0.0256 | 101.5893
6 | 0.7787 | 0.00737 | -0.0259 | 105.6581
6.5 | 0.8347 | 0.00764 | -0.0262 | 109.2539
7 | 0.8903 | 0.00794 | -0.0264 | 112.1285
7.5 | 0.9458 | 0.00822 | -0.0265 | 115.0608
8 | 1.0004 | 0.00857 | -0.0266 | 116.7328
8.5 | 1.0549 | 0.00889 | -0.0266 | 118.6614
9 | 1.1084 | 0.00927 | -0.0266 | 119.5685
9.5 | 1.1613 | 0.00967 | -0.0264 | 120.0931
10 | 1.2139 | 0.01005 | -0.0262 | 120.7861
10.5 | 1.2649 | 0.01052 | -0.0258 | 120.2376
11 | 1.3146 | 0.01104 | -0.0251 | 119.0761
11.5 | 1.3642 | 0.0115 | -0.0245 | 118.6261
12 | 1.4122 | 0.012 | -0.0237 | 117.6833
12.5 | 1.4581 | 0.01257 | -0.0226 | 115.9984
13 | 1.5007 | 0.0132 | -0.021 | 113.6894
13.5 | 1.5368 | 0.01377 | -0.0182 | 111.6049
14 | 1.5703 | 0.01446 | -0.015 | 108.5961
14.5 | 1.5921 | 0.0153 | -0.0101 | 104.0588
15 | 1.6168 | 0.01633 | -0.0065 | 99.008
15.5 | 1.6409 | 0.01761 | -0.0032 | 93.18
16 | 1.6627 | 0.01919 | -0.0002 | 86.6441
16.5 | 1.6827 | 0.02105 | 0.0025 | 79.9382
17 | 1.7015 | 0.02316 | 0.0049 | 73.4672
17.5 | 1.7166 | 0.02572 | 0.007 | 66.7418
18 | 1.7309 | 0.02853 | 0.0086 | 60.6695
18.5 | 1.746 | 0.03144 | 0.0099 | 55.5344
19 | 1.7588 | 0.03475 | 0.0107 | 50.6129
19.5 | 1.7658 | 0.03882 | 0.0111 | 45.4869
20 | 1.7734 | 0.04314 | 0.0111 | 41.108

## 107. Re 10M Mach 0.10 (1)
BIGFOIL.COM POLAR EXPORT
NACA63-114 a=0.8
NACA63-114 a=0.8 |  |  |  | Cl Max: | 1.215 | at alpha= | 12.5 | deg
JavaFoil+Calcfoil stall+Eppler ext transition |  |  |  | L/D Max: | 108.639 | at alpha= | 8.5 | deg
Re: | 10000000 |  |  | Cd Min: | 0.00506 | at alpha= | 0 | deg
Mach: | 0.1 |  |  | Cl=0 at alpha= | -0.78333 | deg
|  |  |  | @ Cl=0.1, Cd= | 0.0050641
|  |  |  | @ Cl=0.4, Cd= | 0.0056383
|  |  |  | @ Cl=0.6, Cd= | 0.0068703
alpha (deg) | Cl | Cd | Cm | Cl/Cd
-18.5 | -0.809 | 0.11574 | 0 | -6.988
-18 | -0.836 | 0.10812 | 0 | -7.728
-17.5 | -0.873 | 0.09055 | 0 | -9.64
-17 | -0.918 | 0.06958 | -0.001 | -13.192
-16.5 | -0.96 | 0.05352 | -0.001 | -17.933
-16 | -0.999 | 0.04065 | -0.002 | -24.582
-15.5 | -1.028 | 0.03357 | -0.002 | -30.634
-15 | -1.056 | 0.02719 | -0.003 | -38.83
-14.5 | -1.07 | 0.02461 | -0.003 | -43.493
-14 | -1.085 | 0.02121 | -0.004 | -51.155
-13.5 | -1.091 | 0.01891 | -0.004 | -57.711
-13 | -1.09 | 0.01708 | -0.005 | -63.797
-12.5 | -1.085 | 0.01534 | -0.005 | -70.68
-12 | -1.076 | 0.01378 | -0.006 | -78.08
-11.5 | -1.061 | 0.01274 | -0.006 | -83.277
-11 | -1.042 | 0.01184 | -0.007 | -87.996
-10.5 | -1.018 | 0.01116 | -0.007 | -91.247
-10 | -0.994 | 0.01022 | -0.008 | -97.295
-9.5 | -0.958 | 0.00972 | -0.008 | -98.535
-9 | -0.917 | 0.00937 | -0.009 | -97.926
-8.5 | -0.874 | 0.00895 | -0.01 | -97.655
-8 | -0.828 | 0.00868 | -0.01 | -95.306
-7.5 | -0.779 | 0.00837 | -0.011 | -93.074
-7 | -0.728 | 0.0081 | -0.011 | -89.89
-6.5 | -0.675 | 0.00783 | -0.012 | -86.144
-6 | -0.62 | 0.00761 | -0.012 | -81.478
-5.5 | -0.564 | 0.00741 | -0.013 | -76.028
-5 | -0.506 | 0.00717 | -0.013 | -70.558
-4.5 | -0.447 | 0.007 | -0.014 | -63.884
-4 | -0.388 | 0.00649 | -0.014 | -59.8
-3.5 | -0.329 | 0.00625 | -0.015 | -52.607
-3 | -0.269 | 0.00579 | -0.016 | -46.393
-2.5 | -0.208 | 0.00551 | -0.016 | -37.823
-2 | -0.148 | 0.00535 | -0.017 | -27.588
-1.5 | -0.087 | 0.00515 | -0.017 | -16.9
-1 | -0.026 | 0.00508 | -0.018 | -5.182
-0.5 | 0.034 | 0.00508 | -0.018 | 6.782
0 | 0.095 | 0.00506 | -0.019 | 18.818
0.5 | 0.156 | 0.00511 | -0.019 | 30.566
1 | 0.217 | 0.00513 | -0.02 | 42.18
1.5 | 0.277 | 0.00524 | -0.02 | 52.856
2 | 0.338 | 0.00541 | -0.021 | 62.4
2.5 | 0.398 | 0.00563 | -0.022 | 70.705
3 | 0.458 | 0.00588 | -0.022 | 77.866
3.5 | 0.518 | 0.00624 | -0.023 | 82.985
4 | 0.577 | 0.00673 | -0.023 | 85.748
4.5 | 0.636 | 0.00709 | -0.024 | 89.656
5 | 0.693 | 0.00779 | -0.024 | 88.971
5.5 | 0.75 | 0.00803 | -0.025 | 93.365
6 | 0.805 | 0.00837 | -0.025 | 96.217
6.5 | 0.859 | 0.00866 | -0.026 | 99.162
7 | 0.911 | 0.00902 | -0.026 | 100.944
7.5 | 0.96 | 0.00942 | -0.027 | 101.92
8 | 1.008 | 0.00987 | -0.027 | 102.047
8.5 | 1.05 | 0.00966 | -0.028 | 108.639
9 | 1.088 | 0.01057 | -0.028 | 102.927
9.5 | 1.122 | 0.01117 | -0.029 | 100.521
10 | 1.151 | 0.01174 | -0.029 | 98.016
10.5 | 1.174 | 0.01239 | -0.029 | 94.694
11 | 1.192 | 0.01303 | -0.03 | 91.464
11.5 | 1.205 | 0.01392 | -0.03 | 86.563
12 | 1.213 | 0.01477 | -0.031 | 82.096
12.5 | 1.215 | 0.01599 | -0.031 | 75.969
13 | 1.212 | 0.01712 | -0.031 | 70.773
13.5 | 1.203 | 0.01879 | -0.031 | 64.018
14 | 1.19 | 0.02041 | -0.032 | 58.291
14.5 | 1.171 | 0.02259 | -0.032 | 51.836
15 | 1.146 | 0.0257 | -0.032 | 44.608
15.5 | 1.118 | 0.02944 | -0.032 | 37.965
16 | 1.081 | 0.03556 | -0.032 | 30.406
16.5 | 1.044 | 0.04226 | -0.032 | 24.702
17 | 1.005 | 0.05028 | -0.031 | 19.982
17.5 | 0.95 | 0.06899 | -0.03 | 13.769

## 108. Re 10M Mach 0.10 (2)
BIGFOIL.COM POLAR EXPORT
NACA63-114 a=0.8
NACA63-114 a=0.8 |  |  |  | Cl Max: | 1.7629 | at alpha= | 20 | deg
XFOIL ncrit=9 |  |  |  | L/D Max: | 120.424 | at alpha= | 10 | deg
Re: | 10000000 |  |  | Cd Min: | 0.04702 | at alpha= | 20 | deg
Mach: | 0.1 |  |  | Cl=0 at alpha= | -0.78283 | deg
|  |  |  | @ Cl=0.1, Cd= | 0.0039624
|  |  |  | @ Cl=0.4, Cd= | 0.0050754
|  |  |  | @ Cl=0.6, Cd= | 0.0063999
alpha (deg) | Cl | Cd | Cm | Cl/Cd
-20 | -1.6674 | 0.04284 | -0.0412 | -38.9216
-19.5 | -1.6666 | 0.03775 | -0.042 | -44.1483
-19 | -1.6552 | 0.03403 | -0.042 | -48.6394
-18.5 | -1.6526 | 0.02979 | -0.0414 | -55.475
-18 | -1.6422 | 0.02647 | -0.0403 | -62.04
-17.5 | -1.6289 | 0.02361 | -0.0387 | -68.992
-17 | -1.6143 | 0.02109 | -0.0366 | -76.5434
-16.5 | -1.5976 | 0.01896 | -0.0339 | -84.2616
-16 | -1.5771 | 0.01735 | -0.0309 | -90.8991
-15 | -1.5385 | 0.01514 | -0.0216 | -101.6182
-14.5 | -1.5023 | 0.01448 | -0.0188 | -103.75
-14 | -1.4603 | 0.01379 | -0.0171 | -105.8956
-13.5 | -1.415 | 0.01315 | -0.0157 | -107.6046
-13 | -1.3677 | 0.01253 | -0.0147 | -109.154
-12.5 | -1.3199 | 0.01184 | -0.0137 | -111.478
-12 | -1.2702 | 0.01123 | -0.013 | -113.1077
-11.5 | -1.2189 | 0.01069 | -0.0125 | -114.0225
-11 | -1.1662 | 0.01023 | -0.0122 | -113.998
-10.5 | -1.1124 | 0.00981 | -0.012 | -113.3945
-10 | -1.0581 | 0.00942 | -0.012 | -112.3248
-9.5 | -1.0038 | 0.00897 | -0.0119 | -111.9064
-9 | -0.9485 | 0.00859 | -0.0119 | -110.4191
-8.5 | -0.8923 | 0.00828 | -0.0121 | -107.7657
-8 | -0.8362 | 0.00794 | -0.0123 | -105.3149
-7.5 | -0.7795 | 0.00764 | -0.0126 | -102.0288
-7 | -0.7223 | 0.00739 | -0.0129 | -97.7402
-6.5 | -0.665 | 0.00712 | -0.0132 | -93.3989
-6 | -0.6074 | 0.00688 | -0.0136 | -88.2849
-5.5 | -0.5494 | 0.00667 | -0.0141 | -82.3688
-5 | -0.4914 | 0.00645 | -0.0145 | -76.186
-4.5 | -0.4332 | 0.00624 | -0.015 | -69.4231
-4 | -0.3752 | 0.00596 | -0.0155 | -62.953
-3.5 | -0.3172 | 0.00566 | -0.016 | -56.0424
-3 | -0.259 | 0.00536 | -0.0166 | -48.3209
-2.5 | -0.2008 | 0.00505 | -0.0172 | -39.7624
-2 | -0.1425 | 0.00473 | -0.0178 | -30.1268
-1 | -0.0258 | 0.00407 | -0.0192 | -6.3391
-0.5 | 0.0336 | 0.004 | -0.0199 | 8.4
0 | 0.0929 | 0.00396 | -0.0205 | 23.4596
0.5 | 0.1522 | 0.00398 | -0.0212 | 38.2412
1 | 0.2113 | 0.00408 | -0.0219 | 51.7892
1.5 | 0.2704 | 0.00419 | -0.0225 | 64.5346
2 | 0.3291 | 0.00436 | -0.0231 | 75.4817
2.5 | 0.3853 | 0.00497 | -0.0235 | 77.5252
3 | 0.4425 | 0.00538 | -0.024 | 82.2491
3.5 | 0.4995 | 0.00577 | -0.0244 | 86.5685
4 | 0.5565 | 0.00614 | -0.0247 | 90.6352
4.5 | 0.6134 | 0.00648 | -0.0251 | 94.6605
5 | 0.6699 | 0.00685 | -0.0253 | 97.7956
5.5 | 0.7268 | 0.00714 | -0.0256 | 101.7927
6 | 0.7836 | 0.0074 | -0.0259 | 105.8919
6.5 | 0.8401 | 0.00767 | -0.0261 | 109.5306
7 | 0.8961 | 0.00798 | -0.0262 | 112.2932
7.5 | 0.9521 | 0.00827 | -0.0263 | 115.127
8 | 1.0071 | 0.00863 | -0.0263 | 116.6976
8.5 | 1.0621 | 0.00895 | -0.0263 | 118.6704
9 | 1.1159 | 0.00935 | -0.0261 | 119.3476
9.5 | 1.1694 | 0.00975 | -0.0259 | 119.9385
10 | 1.2223 | 0.01015 | -0.0255 | 120.4236
10.5 | 1.2734 | 0.01066 | -0.0249 | 119.4559
11 | 1.3237 | 0.01117 | -0.0242 | 118.5049
11.5 | 1.3735 | 0.01165 | -0.0234 | 117.897
12 | 1.4214 | 0.0122 | -0.0224 | 116.5082
12.5 | 1.4666 | 0.01283 | -0.0209 | 114.3102
13 | 1.5081 | 0.01351 | -0.0189 | 111.6284
14 | 1.5685 | 0.01481 | -0.0109 | 105.9082
14.5 | 1.5928 | 0.01578 | -0.0067 | 100.9379
15 | 1.6176 | 0.01699 | -0.0031 | 95.2089
15.5 | 1.641 | 0.01847 | 0.0001 | 88.8468
16 | 1.6613 | 0.0203 | 0.0032 | 81.8374
16.5 | 1.6795 | 0.02247 | 0.0059 | 74.7441
17 | 1.6976 | 0.02483 | 0.0081 | 68.3689
17.5 | 1.7116 | 0.02769 | 0.0101 | 61.8129
18 | 1.7281 | 0.03054 | 0.0115 | 56.5848
18.5 | 1.7411 | 0.03386 | 0.0125 | 51.4206
19 | 1.7518 | 0.03764 | 0.0132 | 46.5409
19.5 | 1.7584 | 0.04208 | 0.0133 | 41.7871
20 | 1.7629 | 0.04702 | 0.0129 | 37.4926

## 109. Re 10M Mach 0.25 (1)
BIGFOIL.COM POLAR EXPORT
NACA63-114 a=0.8
NACA63-114 a=0.8 |  |  |  | Cl Max: | 1.158 | at alpha= | 11 | deg
JavaFoil+Calcfoil stall+Eppler ext transition |  |  |  | L/D Max: | 109.1 | at alpha= | 8 | deg
Re: | 10000000 |  |  | Cd Min: | 0.00509 | at alpha= | -1 | deg
Mach: | 0.25 |  |  | Cl=0 at alpha= | -0.78226 | deg
|  |  |  | @ Cl=0.1, Cd= | 0.0050907
|  |  |  | @ Cl=0.4, Cd= | 0.0056993
|  |  |  | @ Cl=0.6, Cd= | 0.0069533
alpha (deg) | Cl | Cd | Cm | Cl/Cd
-16.5 | -0.596 | 0.12114 | -0.001 | -4.922
-16 | -0.65 | 0.11299 | -0.001 | -5.753
-15.5 | -0.707 | 0.09683 | -0.002 | -7.304
-15 | -0.752 | 0.09114 | -0.002 | -8.251
-14.5 | -0.846 | 0.04996 | -0.003 | -16.927
-14 | -0.903 | 0.03752 | -0.003 | -24.058
-13.5 | -0.954 | 0.02657 | -0.004 | -35.919
-13 | -0.981 | 0.02207 | -0.005 | -44.471
-12.5 | -0.999 | 0.01917 | -0.005 | -52.113
-12 | -1.009 | 0.01677 | -0.006 | -60.143
-11.5 | -1.013 | 0.01459 | -0.006 | -69.463
-11 | -1.009 | 0.01325 | -0.007 | -76.144
-10.5 | -0.996 | 0.01221 | -0.007 | -81.601
-10 | -0.978 | 0.01134 | -0.008 | -86.281
-9.5 | -0.96 | 0.01037 | -0.009 | -92.532
-9 | -0.925 | 0.00981 | -0.009 | -94.236
-8.5 | -0.885 | 0.00936 | -0.01 | -94.504
-8 | -0.841 | 0.00901 | -0.01 | -93.358
-7.5 | -0.794 | 0.00864 | -0.011 | -91.87
-7 | -0.743 | 0.00832 | -0.011 | -89.35
-6.5 | -0.69 | 0.00803 | -0.012 | -85.935
-6 | -0.635 | 0.0078 | -0.013 | -81.452
-5.5 | -0.578 | 0.00753 | -0.013 | -76.751
-5 | -0.519 | 0.00733 | -0.014 | -70.798
-4.5 | -0.459 | 0.0071 | -0.014 | -64.703
-4 | -0.399 | 0.00661 | -0.015 | -60.336
-3.5 | -0.337 | 0.0063 | -0.015 | -53.566
-3 | -0.276 | 0.00588 | -0.016 | -46.886
-2.5 | -0.214 | 0.00557 | -0.017 | -38.395
-2 | -0.152 | 0.0054 | -0.017 | -28.106
-1.5 | -0.089 | 0.00521 | -0.018 | -17.182
-1 | -0.027 | 0.00509 | -0.018 | -5.323
-0.5 | 0.035 | 0.0051 | -0.019 | 6.933
0 | 0.098 | 0.00509 | -0.019 | 19.228
0.5 | 0.16 | 0.00511 | -0.02 | 31.378
1 | 0.222 | 0.00519 | -0.02 | 42.865
1.5 | 0.285 | 0.00528 | -0.021 | 53.914
2 | 0.347 | 0.00546 | -0.022 | 63.552
2.5 | 0.409 | 0.00574 | -0.022 | 71.306
3 | 0.471 | 0.00595 | -0.023 | 79.118
3.5 | 0.532 | 0.00633 | -0.023 | 84.055
4 | 0.592 | 0.0069 | -0.024 | 85.833
4.5 | 0.652 | 0.0073 | -0.024 | 89.398
5 | 0.712 | 0.00795 | -0.025 | 89.457
5.5 | 0.769 | 0.00827 | -0.025 | 93.026
6 | 0.825 | 0.00864 | -0.026 | 95.496
6.5 | 0.879 | 0.00897 | -0.027 | 98.021
7 | 0.93 | 0.00937 | -0.027 | 99.3
7.5 | 0.979 | 0.0099 | -0.028 | 98.879
8 | 1.021 | 0.00936 | -0.028 | 109.1
8.5 | 1.06 | 0.01065 | -0.028 | 99.49
9 | 1.093 | 0.01124 | -0.029 | 97.272
9.5 | 1.122 | 0.01196 | -0.029 | 93.824
10 | 1.142 | 0.01271 | -0.03 | 89.855
10.5 | 1.154 | 0.01349 | -0.03 | 85.535
11 | 1.158 | 0.01443 | -0.03 | 80.272
11.5 | 1.154 | 0.01558 | -0.031 | 74.069
12 | 1.141 | 0.01686 | -0.031 | 67.649
12.5 | 1.119 | 0.01848 | -0.031 | 60.542
13 | 1.087 | 0.02077 | -0.032 | 52.307
13.5 | 1.046 | 0.0235 | -0.032 | 44.5
14 | 0.99 | 0.02909 | -0.032 | 34.031
14.5 | 0.915 | 0.04164 | -0.031 | 21.966
15 | 0.815 | 0.0714 | -0.027 | 11.419
15.5 | 0.734 | 0.09732 | -0.024 | 7.545
16 | 0.668 | 0.11343 | -0.021 | 5.888

## 110. Re 10M Mach 0.25 (2)
BIGFOIL.COM POLAR EXPORT
NACA63-114 a=0.8
NACA63-114 a=0.8 |  |  |  | Cl Max: | 1.6783 | at alpha= | 18 | deg
XFOIL ncrit=9 |  |  |  | L/D Max: | 118.14 | at alpha= | 9.5 | deg
Re: | 10000000 |  |  | Cd Min: | 0.08484 | at alpha= | -20 | deg
Mach: | 0.25 |  |  | Cl=0 at alpha= | -0.78176 | deg
|  |  |  | @ Cl=0.1, Cd= | 0.0039713
|  |  |  | @ Cl=0.4, Cd= | 0.0050217
|  |  |  | @ Cl=0.6, Cd= | 0.0064076
alpha (deg) | Cl | Cd | Cm | Cl/Cd
-20 | -1.4655 | 0.08484 | -0.0322 | -17.2737
-19.5 | -1.5064 | 0.0714 | -0.0404 | -21.098
-19 | -1.5286 | 0.06127 | -0.0457 | -24.9486
-18.5 | -1.5507 | 0.05196 | -0.0498 | -29.8441
-18 | -1.5623 | 0.04448 | -0.0521 | -35.1237
-17.5 | -1.5576 | 0.03914 | -0.0529 | -39.7956
-17 | -1.5586 | 0.03378 | -0.0529 | -46.1397
-16.5 | -1.5625 | 0.02864 | -0.0519 | -54.5566
-16 | -1.5529 | 0.02491 | -0.0501 | -62.3404
-15.5 | -1.5377 | 0.02191 | -0.0476 | -70.1826
-15 | -1.5186 | 0.01945 | -0.0445 | -78.0771
-14.5 | -1.4984 | 0.01742 | -0.0407 | -86.0161
-14 | -1.4793 | 0.0161 | -0.0355 | -91.882
-13.5 | -1.4599 | 0.01504 | -0.029 | -97.0678
-13 | -1.4179 | 0.01411 | -0.0259 | -100.489
-12.5 | -1.3706 | 0.01328 | -0.0234 | -103.2078
-12 | -1.3199 | 0.01255 | -0.0215 | -105.1713
-11.5 | -1.2692 | 0.01172 | -0.0197 | -108.2935
-11 | -1.2154 | 0.01103 | -0.0183 | -110.1904
-10.5 | -1.1597 | 0.01046 | -0.0172 | -110.87
-10 | -1.1027 | 0.00996 | -0.0164 | -110.7129
-9.5 | -1.0448 | 0.00951 | -0.0158 | -109.8633
-9 | -0.9871 | 0.00902 | -0.0153 | -109.4346
-8.5 | -0.9285 | 0.0086 | -0.0149 | -107.9651
-8 | -0.8691 | 0.00826 | -0.0147 | -105.2179
-7.5 | -0.8099 | 0.00789 | -0.0146 | -102.6489
-7 | -0.75 | 0.00758 | -0.0146 | -98.9446
-6.5 | -0.6901 | 0.0073 | -0.0147 | -94.5342
-6 | -0.6298 | 0.00704 | -0.0149 | -89.4602
-5.5 | -0.5695 | 0.00678 | -0.0152 | -83.9971
-5 | -0.509 | 0.00656 | -0.0155 | -77.5915
-4.5 | -0.4486 | 0.00633 | -0.0159 | -70.8689
-4 | -0.3882 | 0.00607 | -0.0163 | -63.9539
-3.5 | -0.3282 | 0.00574 | -0.0167 | -57.1777
-3 | -0.2679 | 0.00542 | -0.0172 | -49.428
-2.5 | -0.2077 | 0.00508 | -0.0178 | -40.8858
-2 | -0.1474 | 0.00476 | -0.0184 | -30.9664
-1.5 | -0.0878 | 0.00424 | -0.019 | -20.7075
-1 | -0.0268 | 0.00409 | -0.0197 | -6.5526
-0.5 | 0.0346 | 0.00402 | -0.0204 | 8.607
0 | 0.096 | 0.00397 | -0.0211 | 24.1814
0.5 | 0.1574 | 0.00399 | -0.0218 | 39.4486
1 | 0.2185 | 0.00409 | -0.0225 | 53.423
1.5 | 0.2797 | 0.0042 | -0.0232 | 66.5952
2 | 0.3404 | 0.00436 | -0.0238 | 78.0734
2.5 | 0.3984 | 0.00501 | -0.0241 | 79.521
3 | 0.4574 | 0.00544 | -0.0245 | 84.0809
3.5 | 0.5164 | 0.00585 | -0.0248 | 88.2735
4 | 0.5754 | 0.00624 | -0.0251 | 92.2115
4.5 | 0.6341 | 0.00664 | -0.0252 | 95.497
5 | 0.6929 | 0.00701 | -0.0254 | 98.8445
5.5 | 0.752 | 0.00731 | -0.0255 | 102.8728
6 | 0.811 | 0.0076 | -0.0255 | 106.7105
6.5 | 0.87 | 0.00789 | -0.0255 | 110.2662
7 | 0.9287 | 0.00821 | -0.0254 | 113.1181
7.5 | 0.9865 | 0.00859 | -0.0251 | 114.8428
8 | 1.0445 | 0.00894 | -0.0247 | 116.8345
8.5 | 1.1011 | 0.00937 | -0.0241 | 117.5133
9 | 1.1577 | 0.0098 | -0.0234 | 118.1327
9.5 | 1.2133 | 0.01027 | -0.0225 | 118.1402
10 | 1.267 | 0.01084 | -0.0213 | 116.8819
10.5 | 1.3201 | 0.0114 | -0.0199 | 115.7982
11 | 1.3716 | 0.012 | -0.0182 | 114.3
11.5 | 1.4197 | 0.01271 | -0.016 | 111.6994
12 | 1.4633 | 0.01354 | -0.013 | 108.0724
12.5 | 1.4972 | 0.01431 | -0.0084 | 104.6261
14 | 1.5703 | 0.01794 | 0.0067 | 87.5307
14.5 | 1.5949 | 0.01983 | 0.0103 | 80.4286
15 | 1.6133 | 0.02233 | 0.0138 | 72.2481
15.5 | 1.6309 | 0.02515 | 0.0167 | 64.8469
16 | 1.6468 | 0.02834 | 0.0191 | 58.1087
16.5 | 1.6609 | 0.03191 | 0.021 | 52.0495
17 | 1.6716 | 0.03604 | 0.0223 | 46.3818
17.5 | 1.6765 | 0.04106 | 0.0229 | 40.8305
18 | 1.6783 | 0.04677 | 0.0227 | 35.8841
18.5 | 1.6762 | 0.05332 | 0.0216 | 31.4366
19 | 1.6665 | 0.06115 | 0.0193 | 27.2527
19.5 | 1.6514 | 0.07018 | 0.0158 | 23.5309
20 | 1.6287 | 0.0808 | 0.0108 | 20.1572

## 111. Re 10M Mach 0.50 (1)
BIGFOIL.COM POLAR EXPORT
NACA63-114 a=0.8
NACA63-114 a=0.8 |  |  |  | Cl Max: | 1.142 | at alpha= | 20 | deg
JavaFoil+Calcfoil stall+Eppler ext transition |  |  |  | L/D Max: | 89.734 | at alpha= | 6 | deg
Re: | 10000000 |  |  | Cd Min: | 0.0052 | at alpha= | 0 | deg
Mach: | 0.5 |  |  | Cl=0 at alpha= | -0.78571 | deg
|  |  |  | @ Cl=0.1, Cd= | 0.0052026
|  |  |  | @ Cl=0.4, Cd= | 0.0058335
|  |  |  | @ Cl=0.6, Cd= | 0.0071543
alpha (deg) | Cl | Cd | Cm | Cl/Cd
-20 | -1.068 | 0.15355 | 0.001 | -6.953
-19.5 | -1.044 | 0.14685 | 0.001 | -7.106
-19 | -1.027 | 0.12878 | 0.001 | -7.975
-18.5 | -0.996 | 0.1252 | 0 | -7.952
-18 | -0.959 | 0.12719 | 0 | -7.537
-17.5 | -0.926 | 0.12719 | 0 | -7.279
-17 | -0.908 | 0.12064 | -0.001 | -7.53
-16.5 | -0.882 | 0.11178 | -0.001 | -7.893
-16 | -0.848 | 0.11233 | -0.001 | -7.547
-15.5 | -0.817 | 0.10879 | -0.002 | -7.508
-15 | -0.793 | 0.10793 | -0.002 | -7.349
-14.5 | -0.766 | 0.1007 | -0.002 | -7.61
-14 | -0.736 | 0.09562 | -0.003 | -7.701
-13.5 | -0.714 | 0.08492 | -0.003 | -8.412
-13 | -0.761 | 0.03537 | -0.005 | -21.526
-12.5 | -0.651 | 0.08851 | -0.003 | -7.359
-12 | -0.628 | 0.07724 | -0.004 | -8.132
-11.5 | -0.676 | 0.02901 | -0.007 | -23.3
-11 | -0.663 | 0.02086 | -0.007 | -31.779
-10.5 | -0.539 | 0.07228 | -0.004 | -7.463
-10 | -0.516 | 0.06312 | -0.005 | -8.173
-9.5 | -0.57 | 0.01792 | -0.009 | -31.819
-9 | -0.457 | 0.06009 | -0.005 | -7.598
-8.5 | -0.511 | 0.01522 | -0.01 | -33.537
-8 | -0.773 | 0.01239 | -0.011 | -62.435
-7.5 | -0.798 | 0.01089 | -0.012 | -73.3
-7 | -0.785 | 0.00993 | -0.013 | -79.106
-6.5 | -0.745 | 0.00927 | -0.013 | -80.402
-6 | -0.695 | 0.00877 | -0.014 | -79.207
-5.5 | -0.637 | 0.00838 | -0.015 | -76.048
-5 | -0.575 | 0.00803 | -0.015 | -71.557
-4.5 | -0.51 | 0.00766 | -0.016 | -66.58
-4 | -0.444 | 0.00743 | -0.017 | -59.733
-3.5 | -0.376 | 0.00679 | -0.017 | -55.399
-3 | -0.308 | 0.00634 | -0.018 | -48.596
-2.5 | -0.239 | 0.00584 | -0.018 | -40.932
-2 | -0.17 | 0.00565 | -0.019 | -30.021
-1.5 | -0.1 | 0.00537 | -0.02 | -18.627
-1 | -0.03 | 0.00525 | -0.02 | -5.759
-0.5 | 0.04 | 0.00522 | -0.021 | 7.578
0 | 0.109 | 0.0052 | -0.022 | 21.045
0.5 | 0.179 | 0.00525 | -0.022 | 34.141
1 | 0.249 | 0.00534 | -0.023 | 46.569
1.5 | 0.318 | 0.00545 | -0.023 | 58.392
2 | 0.388 | 0.00579 | -0.024 | 66.98
2.5 | 0.457 | 0.00604 | -0.025 | 75.698
3 | 0.525 | 0.0064 | -0.025 | 82.053
3.5 | 0.593 | 0.0071 | -0.026 | 83.526
4 | 0.66 | 0.00762 | -0.027 | 86.622
4.5 | 0.725 | 0.00856 | -0.027 | 84.771
5 | 0.789 | 0.00906 | -0.028 | 87.042
5.5 | 0.849 | 0.00966 | -0.028 | 87.868
6 | 0.898 | 0.01001 | -0.029 | 89.734
6.5 | 0.942 | 0.01063 | -0.029 | 88.565
7 | 0.975 | 0.01135 | -0.03 | 85.863
7.5 | 0.989 | 0.01242 | -0.03 | 79.63
8 | 0.969 | 0.01371 | -0.031 | 70.712
8.5 | 0.827 | 0.01546 | -0.031 | 53.496
9 | 0.547 | 0.05611 | -0.02 | 9.749
9.5 | 0.68 | 0.017 | -0.032 | 40.011
10 | 0.705 | 0.01993 | -0.032 | 35.353
10.5 | 0.625 | 0.06975 | -0.019 | 8.965
11 | 0.653 | 0.07358 | -0.02 | 8.877
11.5 | 0.793 | 0.02379 | -0.033 | 33.352
12 | 0.76 | 0.05097 | -0.029 | 14.904
12.5 | 0.738 | 0.08426 | -0.022 | 8.757
13 | 0.871 | 0.03151 | -0.034 | 27.634
13.5 | 0.798 | 0.08593 | -0.024 | 9.284
14 | 0.819 | 0.09648 | -0.023 | 8.492
14.5 | 0.853 | 0.09748 | -0.025 | 8.75
15 | 0.866 | 0.10655 | -0.022 | 8.127
15.5 | 0.902 | 0.10594 | -0.025 | 8.51
16 | 0.947 | 0.09923 | -0.028 | 9.548
16.5 | 0.966 | 0.11153 | -0.028 | 8.664
17 | 0.977 | 0.12182 | -0.024 | 8.016
17.5 | 1.011 | 0.12377 | -0.027 | 8.164
18 | 1.054 | 0.11797 | -0.03 | 8.932
18.5 | 1.079 | 0.12557 | -0.03 | 8.596
19 | 1.087 | 0.14852 | -0.027 | 7.317
19.5 | 1.116 | 0.15058 | -0.028 | 7.415
20 | 1.142 | 0.1659 | -0.028 | 6.886

## 112. Re 10M Mach 0.50 (2)
BIGFOIL.COM POLAR EXPORT
NACA63-114 a=0.8
NACA63-114 a=0.8 |  |  |  | Cl Max: | 1.2507 | at alpha= | 9.5 | deg
XFOIL ncrit=9 |  |  |  | L/D Max: | 112.761 | at alpha= | 7 | deg
Re: | 10000000 |  |  | Cd Min: | 0.12318 | at alpha= | 14.5 | deg
Mach: | 0.5 |  |  | Cl=0 at alpha= | -0.77904 | deg
|  |  |  | @ Cl=0.1, Cd= | 0.0040457
|  |  |  | @ Cl=0.4, Cd= | 0.0045475
|  |  |  | @ Cl=0.6, Cd= | 0.0063823
alpha (deg) | Cl | Cd | Cm | Cl/Cd
-14 | -0.8058 | 0.11487 | -0.0125 | -7.0149
-13.5 | -0.8237 | 0.10236 | -0.0204 | -8.0471
-13 | -0.8406 | 0.08963 | -0.0285 | -9.3786
-12.5 | -0.8595 | 0.07644 | -0.0376 | -11.2441
-12 | -0.8814 | 0.064 | -0.0463 | -13.7719
-11.5 | -0.9092 | 0.0525 | -0.0539 | -17.3181
-11 | -0.941 | 0.04232 | -0.0592 | -22.2353
-10.5 | -0.975 | 0.03347 | -0.0615 | -29.1306
-10 | -1.0077 | 0.026 | -0.0606 | -38.7577
-9.5 | -1.043 | 0.01957 | -0.0559 | -53.2959
-9 | -1.0701 | 0.01533 | -0.0465 | -69.8043
-8.5 | -1.0644 | 0.01223 | -0.0368 | -87.0319
-8 | -1.0155 | 0.01032 | -0.0311 | -98.4012
-7.5 | -0.9485 | 0.00935 | -0.0276 | -101.4439
-7 | -0.8773 | 0.00873 | -0.0252 | -100.4926
-6.5 | -0.8054 | 0.00821 | -0.0234 | -98.0999
-6 | -0.7331 | 0.00779 | -0.0221 | -94.1078
-5.5 | -0.6613 | 0.00741 | -0.0212 | -89.2443
-5 | -0.5894 | 0.0071 | -0.0206 | -83.0141
-4.5 | -0.5181 | 0.00682 | -0.0202 | -75.9677
-4 | -0.4471 | 0.00654 | -0.02 | -68.3639
-3.5 | -0.3772 | 0.00618 | -0.02 | -61.0356
-3 | -0.3078 | 0.00577 | -0.0202 | -53.3449
-2.5 | -0.2386 | 0.00536 | -0.0205 | -44.5149
-2 | -0.1697 | 0.00491 | -0.021 | -34.5621
-1.5 | -0.1016 | 0.0043 | -0.0216 | -23.6279
-1 | -0.0312 | 0.00415 | -0.0223 | -7.5181
-0.5 | 0.0394 | 0.00408 | -0.023 | 9.6569
0 | 0.1101 | 0.00404 | -0.0238 | 27.2525
0.5 | 0.1809 | 0.00406 | -0.0246 | 44.5567
1 | 0.2513 | 0.00417 | -0.0253 | 60.2638
2 | 0.392 | 0.00446 | -0.0265 | 87.8924
2.5 | 0.4578 | 0.00518 | -0.0265 | 88.3784
3 | 0.5244 | 0.00578 | -0.0265 | 90.7266
3.5 | 0.5916 | 0.00632 | -0.0262 | 93.6076
4 | 0.659 | 0.00682 | -0.0258 | 96.6276
4.5 | 0.726 | 0.00734 | -0.0251 | 98.9101
5 | 0.7952 | 0.0077 | -0.0244 | 103.2727
5.5 | 0.8645 | 0.00809 | -0.0233 | 106.8603
6 | 0.9335 | 0.00851 | -0.0219 | 109.6945
6.5 | 1.0021 | 0.00898 | -0.0201 | 111.5924
7 | 1.0701 | 0.00949 | -0.0178 | 112.7608
7.5 | 1.1358 | 0.01013 | -0.0147 | 112.1224
8 | 1.1979 | 0.01091 | -0.0106 | 109.7984
8.5 | 1.2486 | 0.01205 | -0.0046 | 103.6183
9.5 | 1.2507 | 0.01735 | 0.0158 | 72.0865
10 | 1.2346 | 0.02231 | 0.023 | 55.3384
10.5 | 1.203 | 0.02912 | 0.0277 | 41.3118
11 | 1.1699 | 0.03716 | 0.0292 | 31.4828
11.5 | 1.1343 | 0.04669 | 0.0276 | 24.2943
12 | 1.105 | 0.0571 | 0.0234 | 19.352
12.5 | 1.0726 | 0.0692 | 0.0167 | 15.5
13 | 1.0429 | 0.08186 | 0.0089 | 12.74
13.5 | 1.019 | 0.09569 | -0.0005 | 10.649
14 | 0.9998 | 0.10973 | -0.0098 | 9.1115
14.5 | 0.9859 | 0.12318 | -0.0184 | 8.0037

## 113. Re 12M Mach 0.00 (1)
BIGFOIL.COM POLAR EXPORT
NACA63-114 a=0.8
NACA63-114 a=0.8 |  |  |  | Cl Max: | 1.229 | at alpha= | 13 | deg
JavaFoil+Calcfoil stall+Eppler ext transition |  |  |  | L/D Max: | 116.342 | at alpha= | 9 | deg
Re: | 12000000 |  |  | Cd Min: | 0.00504 | at alpha= | -0.5 | deg
Mach: | 0 |  |  | Cl=0 at alpha= | -0.78333 | deg
|  |  |  | @ Cl=0.1, Cd= | 0.0050708
|  |  |  | @ Cl=0.4, Cd= | 0.0057067
|  |  |  | @ Cl=0.6, Cd= | 0.00684
alpha (deg) | Cl | Cd | Cm | Cl/Cd
-18.5 | -0.866 | 0.10427 | 0 | -8.307
-18 | -0.91 | 0.07993 | 0 | -11.39
-17.5 | -0.953 | 0.06099 | 0 | -15.618
-17 | -0.987 | 0.04963 | -0.001 | -19.877
-16.5 | -1.016 | 0.04131 | -0.001 | -24.598
-16 | -1.046 | 0.03307 | -0.002 | -31.643
-15.5 | -1.068 | 0.02839 | -0.002 | -37.61
-15 | -1.088 | 0.02377 | -0.003 | -45.771
-14.5 | -1.098 | 0.02183 | -0.003 | -50.305
-14 | -1.108 | 0.01916 | -0.004 | -57.803
-13.5 | -1.11 | 0.0173 | -0.004 | -64.16
-13 | -1.106 | 0.0155 | -0.005 | -71.333
-12.5 | -1.097 | 0.01412 | -0.005 | -77.734
-12 | -1.086 | 0.01288 | -0.006 | -84.378
-11.5 | -1.069 | 0.01198 | -0.006 | -89.269
-11 | -1.048 | 0.01123 | -0.007 | -93.326
-10.5 | -1.028 | 0.01045 | -0.007 | -98.418
-10 | -0.994 | 0.00989 | -0.008 | -100.523
-9.5 | -0.956 | 0.00943 | -0.008 | -101.369
-9 | -0.915 | 0.00901 | -0.009 | -101.577
-8.5 | -0.871 | 0.00866 | -0.009 | -100.671
-8 | -0.825 | 0.00842 | -0.01 | -97.924
-7.5 | -0.776 | 0.00814 | -0.011 | -95.314
-7 | -0.725 | 0.00787 | -0.011 | -92.078
-6.5 | -0.672 | 0.00762 | -0.012 | -88.161
-6 | -0.617 | 0.00742 | -0.012 | -83.21
-5.5 | -0.561 | 0.00722 | -0.013 | -77.642
-5 | -0.503 | 0.00699 | -0.013 | -71.999
-4.5 | -0.445 | 0.00683 | -0.014 | -65.179
-4 | -0.386 | 0.00643 | -0.014 | -60.116
-3.5 | -0.327 | 0.00623 | -0.015 | -52.46
-3 | -0.267 | 0.00589 | -0.015 | -45.335
-2.5 | -0.207 | 0.00558 | -0.016 | -37.125
-2 | -0.147 | 0.0054 | -0.017 | -27.24
-1.5 | -0.087 | 0.00528 | -0.017 | -16.422
-1 | -0.026 | 0.00512 | -0.018 | -5.125
-0.5 | 0.034 | 0.00504 | -0.018 | 6.796
0 | 0.095 | 0.00507 | -0.019 | 18.678
0.5 | 0.155 | 0.00508 | -0.019 | 30.574
1 | 0.215 | 0.00514 | -0.02 | 41.872
1.5 | 0.276 | 0.00531 | -0.02 | 51.926
2 | 0.336 | 0.00553 | -0.021 | 60.749
2.5 | 0.396 | 0.00569 | -0.021 | 69.658
3 | 0.456 | 0.00594 | -0.022 | 76.79
3.5 | 0.515 | 0.00633 | -0.023 | 81.35
4 | 0.574 | 0.00671 | -0.023 | 85.551
4.5 | 0.632 | 0.007 | -0.024 | 90.396
5 | 0.69 | 0.00759 | -0.024 | 90.946
5.5 | 0.747 | 0.00783 | -0.025 | 95.28
6 | 0.802 | 0.00814 | -0.025 | 98.503
6.5 | 0.855 | 0.00838 | -0.026 | 102.004
7 | 0.907 | 0.00875 | -0.026 | 103.599
7.5 | 0.957 | 0.00913 | -0.027 | 104.787
8 | 1.004 | 0.00952 | -0.027 | 105.424
8.5 | 1.049 | 0.00992 | -0.028 | 105.803
9 | 1.088 | 0.00935 | -0.028 | 116.342
9.5 | 1.124 | 0.0107 | -0.029 | 105.03
10 | 1.153 | 0.01122 | -0.029 | 102.795
10.5 | 1.177 | 0.01182 | -0.029 | 99.603
11 | 1.197 | 0.01247 | -0.03 | 96.054
11.5 | 1.213 | 0.01319 | -0.03 | 91.913
12 | 1.223 | 0.01395 | -0.03 | 87.673
12.5 | 1.228 | 0.01502 | -0.031 | 81.738
13 | 1.229 | 0.01604 | -0.031 | 76.579
13.5 | 1.223 | 0.01749 | -0.031 | 69.969
14 | 1.215 | 0.01889 | -0.032 | 64.316
14.5 | 1.203 | 0.02006 | -0.032 | 59.981
15 | 1.182 | 0.0232 | -0.032 | 50.921
15.5 | 1.159 | 0.02612 | -0.032 | 44.36
16 | 1.134 | 0.0289 | -0.032 | 39.242
16.5 | 1.101 | 0.03461 | -0.032 | 31.802
17 | 1.068 | 0.0402 | -0.032 | 26.568
17.5 | 1.027 | 0.05044 | -0.032 | 20.356
18 | 0.988 | 0.06077 | -0.031 | 16.251

## 114. Re 12M Mach 0.00 (2)
BIGFOIL.COM POLAR EXPORT
NACA63-114 a=0.8
NACA63-114 a=0.8 |  |  |  | Cl Max: | 1.8009 | at alpha= | 20 | deg
XFOIL ncrit=9 |  |  |  | L/D Max: | 124.862 | at alpha= | 10 | deg
Re: | 12000000 |  |  | Cd Min: | 0.0402 | at alpha= | 20 | deg
Mach: | 0 |  |  | Cl=0 at alpha= | -0.7839 | deg
|  |  |  | @ Cl=0.1, Cd= | 0.0039513
|  |  |  | @ Cl=0.4, Cd= | 0.005123
|  |  |  | @ Cl=0.6, Cd= | 0.0062981
alpha (deg) | Cl | Cd | Cm | Cl/Cd
-20 | -1.7161 | 0.03535 | -0.0397 | -48.546
-19.5 | -1.7082 | 0.03159 | -0.0395 | -54.0741
-19 | -1.6936 | 0.02859 | -0.0389 | -59.2375
-18.5 | -1.6808 | 0.02564 | -0.0378 | -65.5538
-18 | -1.6673 | 0.02294 | -0.0362 | -72.6809
-17.5 | -1.65 | 0.02073 | -0.0343 | -79.5948
-17 | -1.6333 | 0.01872 | -0.0317 | -87.2489
-16.5 | -1.6182 | 0.01696 | -0.0282 | -95.4127
-16 | -1.6017 | 0.01572 | -0.0238 | -101.8893
-15.5 | -1.5803 | 0.01485 | -0.019 | -106.4175
-15 | -1.545 | 0.01421 | -0.0165 | -108.7262
-14.5 | -1.5036 | 0.01355 | -0.0149 | -110.9668
-14 | -1.4588 | 0.01294 | -0.0137 | -112.7357
-13.5 | -1.4119 | 0.01237 | -0.0129 | -114.139
-13 | -1.3635 | 0.01184 | -0.0123 | -115.1605
-12.5 | -1.3144 | 0.01127 | -0.0117 | -116.6282
-12 | -1.2644 | 0.01072 | -0.0112 | -117.9478
-11.5 | -1.2132 | 0.0102 | -0.0109 | -118.9412
-11 | -1.1606 | 0.00977 | -0.0108 | -118.7922
-10.5 | -1.107 | 0.00939 | -0.0108 | -117.8914
-10 | -1.0527 | 0.00904 | -0.0109 | -116.4491
-9.5 | -0.9984 | 0.00864 | -0.011 | -115.5556
-9 | -0.9436 | 0.00827 | -0.0112 | -114.0992
-8.5 | -0.8878 | 0.00798 | -0.0114 | -111.2531
-8 | -0.8318 | 0.00768 | -0.0117 | -108.3073
-7.5 | -0.7755 | 0.00739 | -0.012 | -104.9391
-7 | -0.7186 | 0.00716 | -0.0124 | -100.3631
-6.5 | -0.6617 | 0.00689 | -0.0128 | -96.0377
-6 | -0.6043 | 0.00668 | -0.0133 | -90.4641
-5.5 | -0.5468 | 0.00647 | -0.0138 | -84.5131
-5 | -0.4891 | 0.00628 | -0.0143 | -77.8822
-4.5 | -0.4312 | 0.00607 | -0.0148 | -71.0379
-4 | -0.3733 | 0.00583 | -0.0153 | -64.0309
-3.5 | -0.3156 | 0.00555 | -0.0159 | -56.8649
-3 | -0.2576 | 0.00531 | -0.0165 | -48.5122
-2.5 | -0.1995 | 0.00503 | -0.0171 | -39.662
-2 | -0.1414 | 0.00473 | -0.0177 | -29.8943
-1.5 | -0.0837 | 0.00433 | -0.0184 | -19.3303
-1 | -0.0255 | 0.00403 | -0.0191 | -6.3275
-0.5 | 0.0335 | 0.00399 | -0.0197 | 8.396
0 | 0.0924 | 0.00395 | -0.0204 | 23.3924
0.5 | 0.1513 | 0.00396 | -0.0211 | 38.2071
1 | 0.21 | 0.00406 | -0.0218 | 51.7241
1.5 | 0.2687 | 0.00417 | -0.0224 | 64.4365
2 | 0.3262 | 0.00451 | -0.023 | 72.3282
2.5 | 0.3826 | 0.00501 | -0.0234 | 76.3673
3 | 0.4396 | 0.00538 | -0.0239 | 81.71
3.5 | 0.4967 | 0.0057 | -0.0243 | 87.1404
4 | 0.5537 | 0.00602 | -0.0247 | 91.9767
4.5 | 0.6103 | 0.00636 | -0.0251 | 95.9591
5 | 0.6669 | 0.00667 | -0.0254 | 99.985
5.5 | 0.7234 | 0.00694 | -0.0258 | 104.2363
6 | 0.78 | 0.00719 | -0.0261 | 108.484
6.5 | 0.8364 | 0.00744 | -0.0264 | 112.4194
7 | 0.8922 | 0.00772 | -0.0266 | 115.5699
7.5 | 0.9478 | 0.008 | -0.0268 | 118.475
8 | 1.0028 | 0.00832 | -0.0269 | 120.5288
8.5 | 1.0575 | 0.00863 | -0.027 | 122.5377
9 | 1.1111 | 0.00902 | -0.0269 | 123.1818
9.5 | 1.1647 | 0.00936 | -0.0269 | 124.4338
10 | 1.2174 | 0.00975 | -0.0267 | 124.8615
10.5 | 1.2686 | 0.01023 | -0.0263 | 124.0078
11 | 1.3195 | 0.01067 | -0.0258 | 123.6645
11.5 | 1.3696 | 0.01112 | -0.0253 | 123.1655
12 | 1.4181 | 0.01163 | -0.0245 | 121.9347
12.5 | 1.4642 | 0.01222 | -0.0234 | 119.82
13 | 1.5081 | 0.01285 | -0.022 | 117.3619
13.5 | 1.5501 | 0.01342 | -0.0203 | 115.5067
14 | 1.5871 | 0.01389 | -0.0177 | 114.2621
14.5 | 1.6117 | 0.01461 | -0.013 | 110.3149
15 | 1.6336 | 0.01558 | -0.0085 | 104.8524
15.5 | 1.656 | 0.01682 | -0.0048 | 98.4542
16 | 1.6767 | 0.01836 | -0.0014 | 91.3235
16.5 | 1.6971 | 0.0201 | 0.0014 | 84.4328
17 | 1.7167 | 0.02207 | 0.004 | 77.7843
17.5 | 1.7347 | 0.02433 | 0.0061 | 71.2988
18 | 1.7537 | 0.02666 | 0.0078 | 65.7802
18.5 | 1.7699 | 0.02936 | 0.0092 | 60.2827
19 | 1.7825 | 0.03253 | 0.0103 | 54.7956
19.5 | 1.7922 | 0.03618 | 0.0111 | 49.5357
20 | 1.8009 | 0.0402 | 0.0113 | 44.7985

## 115. Re 12M Mach 0.10 (1)
BIGFOIL.COM POLAR EXPORT
NACA63-114 a=0.8
NACA63-114 a=0.8 |  |  |  | Cl Max: | 1.217 | at alpha= | 12.5 | deg
JavaFoil+Calcfoil stall+Eppler ext transition |  |  |  | L/D Max: | 116.033 | at alpha= | 9 | deg
Re: | 12000000 |  |  | Cd Min: | 0.00507 | at alpha= | -0.5 | deg
Mach: | 0.1 |  |  | Cl=0 at alpha= | -0.78333 | deg
|  |  |  | @ Cl=0.1, Cd= | 0.0050708
|  |  |  | @ Cl=0.4, Cd= | 0.0056983
|  |  |  | @ Cl=0.6, Cd= | 0.0068575
alpha (deg) | Cl | Cd | Cm | Cl/Cd
-18.5 | -0.815 | 0.10808 | 0 | -7.543
-18 | -0.844 | 0.09956 | 0 | -8.475
-17.5 | -0.883 | 0.08159 | 0 | -10.826
-17 | -0.932 | 0.05973 | -0.001 | -15.606
-16.5 | -0.97 | 0.04752 | -0.001 | -20.406
-16 | -1.007 | 0.03696 | -0.002 | -27.236
-15.5 | -1.034 | 0.03097 | -0.002 | -33.397
-15 | -1.06 | 0.02562 | -0.003 | -41.358
-14.5 | -1.074 | 0.02311 | -0.003 | -46.498
-14 | -1.088 | 0.02004 | -0.004 | -54.32
-13.5 | -1.094 | 0.01795 | -0.004 | -60.963
-13 | -1.092 | 0.01621 | -0.005 | -67.389
-12.5 | -1.087 | 0.01455 | -0.005 | -74.736
-12 | -1.079 | 0.01317 | -0.006 | -81.89
-11.5 | -1.064 | 0.01226 | -0.006 | -86.732
-11 | -1.045 | 0.01139 | -0.007 | -91.697
-10.5 | -1.022 | 0.01052 | -0.007 | -97.149
-10 | -0.995 | 0.00998 | -0.008 | -99.689
-9.5 | -0.958 | 0.00949 | -0.008 | -100.928
-9 | -0.917 | 0.00904 | -0.009 | -101.422
-8.5 | -0.874 | 0.00875 | -0.01 | -99.878
-8 | -0.828 | 0.00845 | -0.01 | -97.905
-7.5 | -0.779 | 0.00816 | -0.011 | -95.414
-7 | -0.728 | 0.00789 | -0.011 | -92.238
-6.5 | -0.675 | 0.00767 | -0.012 | -87.933
-6 | -0.62 | 0.00743 | -0.012 | -83.43
-5.5 | -0.564 | 0.00724 | -0.013 | -77.88
-5 | -0.506 | 0.00704 | -0.013 | -71.843
-4.5 | -0.447 | 0.00688 | -0.014 | -64.991
-4 | -0.388 | 0.00643 | -0.014 | -60.367
-3.5 | -0.329 | 0.00624 | -0.015 | -52.679
-3 | -0.269 | 0.00591 | -0.016 | -45.464
-2.5 | -0.208 | 0.00559 | -0.016 | -37.282
-2 | -0.148 | 0.0054 | -0.017 | -27.36
-1.5 | -0.087 | 0.00528 | -0.017 | -16.506
-1 | -0.026 | 0.00511 | -0.018 | -5.151
-0.5 | 0.034 | 0.00507 | -0.018 | 6.792
0 | 0.095 | 0.00507 | -0.019 | 18.774
0.5 | 0.156 | 0.00508 | -0.019 | 30.728
1 | 0.217 | 0.00514 | -0.02 | 42.107
1.5 | 0.277 | 0.00531 | -0.02 | 52.21
2 | 0.338 | 0.00553 | -0.021 | 61.054
2.5 | 0.398 | 0.00569 | -0.022 | 69.976
3 | 0.458 | 0.00594 | -0.022 | 77.147
3.5 | 0.518 | 0.00639 | -0.023 | 80.977
4 | 0.577 | 0.00676 | -0.023 | 85.357
4.5 | 0.636 | 0.00701 | -0.024 | 90.719
5 | 0.693 | 0.0076 | -0.024 | 91.276
5.5 | 0.75 | 0.00783 | -0.025 | 95.739
6 | 0.805 | 0.00815 | -0.025 | 98.786
6.5 | 0.859 | 0.00847 | -0.026 | 101.41
7 | 0.911 | 0.00877 | -0.026 | 103.784
7.5 | 0.96 | 0.00915 | -0.027 | 104.904
8 | 1.008 | 0.00956 | -0.027 | 105.353
8.5 | 1.052 | 0.01006 | -0.028 | 104.582
9 | 1.09 | 0.00939 | -0.028 | 116.033
9.5 | 1.125 | 0.01081 | -0.029 | 104.003
10 | 1.153 | 0.01136 | -0.029 | 101.477
10.5 | 1.176 | 0.01198 | -0.029 | 98.165
11 | 1.194 | 0.01265 | -0.03 | 94.391
11.5 | 1.207 | 0.01342 | -0.03 | 89.962
12 | 1.215 | 0.01433 | -0.031 | 84.77
12.5 | 1.217 | 0.01536 | -0.031 | 79.203
13 | 1.213 | 0.01669 | -0.031 | 72.709
13.5 | 1.206 | 0.01799 | -0.032 | 67.005
14 | 1.193 | 0.0195 | -0.032 | 61.166
14.5 | 1.173 | 0.02186 | -0.032 | 53.669
15 | 1.149 | 0.02467 | -0.032 | 46.56
15.5 | 1.116 | 0.0296 | -0.032 | 37.698
16 | 1.087 | 0.03311 | -0.032 | 32.82
16.5 | 1.052 | 0.0383 | -0.032 | 27.468
17 | 1.007 | 0.04885 | -0.032 | 20.608
17.5 | 0.956 | 0.06438 | -0.031 | 14.852

## 116. Re 12M Mach 0.10 (2)
BIGFOIL.COM POLAR EXPORT
NACA63-114 a=0.8
NACA63-114 a=0.8 |  |  |  | Cl Max: | 1.79 | at alpha= | 20 | deg
XFOIL ncrit=9 |  |  |  | L/D Max: | 124.32 | at alpha= | 10 | deg
Re: | 12000000 |  |  | Cd Min: | 0.04403 | at alpha= | 20 | deg
Mach: | 0.1 |  |  | Cl=0 at alpha= | -0.78367 | deg
|  |  |  | @ Cl=0.1, Cd= | 0.0039424
|  |  |  | @ Cl=0.4, Cd= | 0.0051169
|  |  |  | @ Cl=0.6, Cd= | 0.0062984
alpha (deg) | Cl | Cd | Cm | Cl/Cd
-20 | -1.704 | 0.03904 | -0.0421 | -43.6475
-19.5 | -1.6993 | 0.03464 | -0.0423 | -49.056
-19 | -1.6866 | 0.03121 | -0.042 | -54.0404
-18.5 | -1.6767 | 0.02777 | -0.0411 | -60.3781
-18 | -1.6635 | 0.0248 | -0.0398 | -67.0766
-17.5 | -1.6446 | 0.02245 | -0.0381 | -73.2561
-17 | -1.6297 | 0.02007 | -0.0358 | -81.2008
-16.5 | -1.6144 | 0.01801 | -0.0327 | -89.6391
-16 | -1.5957 | 0.01649 | -0.029 | -96.7677
-15.5 | -1.5809 | 0.01537 | -0.0236 | -102.8562
-15 | -1.5534 | 0.01463 | -0.0195 | -106.1791
-14.5 | -1.5137 | 0.01389 | -0.0174 | -108.9777
-14 | -1.4697 | 0.01323 | -0.0159 | -111.0884
-13.5 | -1.4229 | 0.01261 | -0.0147 | -112.839
-12.5 | -1.3244 | 0.0115 | -0.0132 | -115.1652
-12 | -1.2741 | 0.01091 | -0.0125 | -116.7828
-11.5 | -1.2226 | 0.01036 | -0.0121 | -118.0116
-11 | -1.1697 | 0.00989 | -0.0118 | -118.271
-10.5 | -1.1157 | 0.00948 | -0.0116 | -117.6899
-10 | -1.0609 | 0.00912 | -0.0116 | -116.3268
-9.5 | -1.0059 | 0.00873 | -0.0116 | -115.2234
-9 | -0.9506 | 0.00834 | -0.0117 | -113.9808
-8.5 | -0.8944 | 0.00802 | -0.0119 | -111.5212
-8 | -0.8377 | 0.00773 | -0.0121 | -108.37
-7.5 | -0.781 | 0.00743 | -0.0124 | -105.1144
-7 | -0.7236 | 0.00719 | -0.0127 | -100.6398
-6.5 | -0.6662 | 0.00692 | -0.0131 | -96.2717
-6 | -0.6084 | 0.00671 | -0.0135 | -90.6706
-5.5 | -0.5504 | 0.00649 | -0.014 | -84.8074
-4.5 | -0.434 | 0.00609 | -0.015 | -71.2644
-4 | -0.3757 | 0.00585 | -0.0155 | -64.2222
-3.5 | -0.3176 | 0.00556 | -0.016 | -57.1223
-2.5 | -0.2007 | 0.00504 | -0.0172 | -39.8214
-2 | -0.1423 | 0.00473 | -0.0178 | -30.0846
-1.5 | -0.0843 | 0.00433 | -0.0185 | -19.4688
-1 | -0.0257 | 0.00404 | -0.0192 | -6.3614
-0.5 | 0.0337 | 0.00399 | -0.0199 | 8.4461
0 | 0.093 | 0.00394 | -0.0205 | 23.6041
0.5 | 0.1522 | 0.00396 | -0.0212 | 38.4343
1 | 0.2113 | 0.00406 | -0.0219 | 52.0443
1.5 | 0.2704 | 0.00417 | -0.0225 | 64.8441
2 | 0.3283 | 0.0045 | -0.0231 | 72.9556
2.5 | 0.385 | 0.00502 | -0.0235 | 76.6932
3 | 0.4423 | 0.00539 | -0.024 | 82.0594
3.5 | 0.4998 | 0.00572 | -0.0244 | 87.3776
4 | 0.5571 | 0.00605 | -0.0248 | 92.0826
4.5 | 0.6141 | 0.00638 | -0.0251 | 96.2539
5 | 0.671 | 0.00669 | -0.0255 | 100.299
5.5 | 0.728 | 0.00697 | -0.0258 | 104.4476
6 | 0.785 | 0.00722 | -0.026 | 108.7258
6.5 | 0.8418 | 0.00748 | -0.0263 | 112.5401
7 | 0.8982 | 0.00776 | -0.0265 | 115.7474
7.5 | 0.9541 | 0.00805 | -0.0266 | 118.5217
8 | 1.0096 | 0.00837 | -0.0267 | 120.6213
8.5 | 1.0646 | 0.0087 | -0.0267 | 122.3678
9 | 1.1188 | 0.0091 | -0.0265 | 122.9451
9.5 | 1.1729 | 0.00944 | -0.0264 | 124.2479
10 | 1.2258 | 0.00986 | -0.026 | 124.3205
10.5 | 1.2773 | 0.01036 | -0.0255 | 123.2915
11 | 1.3289 | 0.01079 | -0.025 | 123.1603
11.5 | 1.379 | 0.01128 | -0.0242 | 122.2518
12 | 1.4273 | 0.01183 | -0.0232 | 120.6509
12.5 | 1.4732 | 0.01247 | -0.0218 | 118.1395
13 | 1.5172 | 0.0131 | -0.0202 | 115.8168
13.5 | 1.5586 | 0.01368 | -0.0181 | 113.9327
14 | 1.5897 | 0.01419 | -0.0142 | 112.0296
14.5 | 1.6108 | 0.01505 | -0.0089 | 107.0299
15 | 1.6331 | 0.01623 | -0.0048 | 100.6223
15.5 | 1.6553 | 0.01766 | -0.0012 | 93.7316
16 | 1.6756 | 0.0194 | 0.0021 | 86.3711
16.5 | 1.6964 | 0.02131 | 0.0049 | 79.6058
17 | 1.7162 | 0.02345 | 0.0072 | 73.1855
17.5 | 1.7344 | 0.02588 | 0.0092 | 67.017
18 | 1.7517 | 0.02856 | 0.0108 | 61.334
18.5 | 1.7656 | 0.03166 | 0.0122 | 55.7675
19 | 1.7752 | 0.03536 | 0.0131 | 50.2036
19.5 | 1.7853 | 0.03928 | 0.0135 | 45.4506
20 | 1.79 | 0.04403 | 0.0134 | 40.6541

## 117. Re 12M Mach 0.25 (1)
BIGFOIL.COM POLAR EXPORT
NACA63-114 a=0.8
NACA63-114 a=0.8 |  |  |  | Cl Max: | 1.16 | at alpha= | 11 | deg
JavaFoil+Calcfoil stall+Eppler ext transition |  |  |  | L/D Max: | 102.596 | at alpha= | 8.5 | deg
Re: | 12000000 |  |  | Cd Min: | 0.00507 | at alpha= | -0.5 | deg
Mach: | 0.25 |  |  | Cl=0 at alpha= | -0.78226 | deg
|  |  |  | @ Cl=0.1, Cd= | 0.0050713
|  |  |  | @ Cl=0.4, Cd= | 0.0057324
|  |  |  | @ Cl=0.6, Cd= | 0.006916
alpha (deg) | Cl | Cd | Cm | Cl/Cd
-16.5 | -0.597 | 0.11821 | -0.001 | -5.052
-16 | -0.652 | 0.11017 | -0.001 | -5.915
-15.5 | -0.712 | 0.09121 | -0.002 | -7.811
-15 | -0.759 | 0.08477 | -0.002 | -8.954
-14.5 | -0.86 | 0.04199 | -0.003 | -20.487
-14 | -0.912 | 0.03301 | -0.003 | -27.633
-13.5 | -0.96 | 0.02463 | -0.004 | -38.966
-13 | -0.986 | 0.02069 | -0.005 | -47.645
-12.5 | -1.002 | 0.01799 | -0.005 | -55.729
-12 | -1.012 | 0.01577 | -0.006 | -64.193
-11.5 | -1.016 | 0.014 | -0.006 | -72.576
-11 | -1.011 | 0.01276 | -0.007 | -79.216
-10.5 | -0.999 | 0.01181 | -0.007 | -84.572
-10 | -0.981 | 0.01028 | -0.008 | -95.492
-9.5 | -0.96 | 0.01009 | -0.009 | -95.101
-9 | -0.925 | 0.00958 | -0.009 | -96.503
-8.5 | -0.885 | 0.00916 | -0.01 | -96.61
-8 | -0.841 | 0.0088 | -0.01 | -95.584
-7.5 | -0.794 | 0.00847 | -0.011 | -93.687
-7 | -0.743 | 0.00815 | -0.011 | -91.187
-6.5 | -0.69 | 0.00789 | -0.012 | -87.525
-6 | -0.635 | 0.0076 | -0.013 | -83.6
-5.5 | -0.578 | 0.00739 | -0.013 | -78.237
-5 | -0.519 | 0.00714 | -0.014 | -72.665
-4.5 | -0.459 | 0.00698 | -0.014 | -65.818
-4 | -0.399 | 0.00681 | -0.015 | -58.536
-3.5 | -0.337 | 0.00631 | -0.015 | -53.508
-3 | -0.276 | 0.00599 | -0.016 | -46.063
-2.5 | -0.214 | 0.00564 | -0.017 | -37.932
-2 | -0.152 | 0.00546 | -0.017 | -27.809
-1.5 | -0.089 | 0.00533 | -0.018 | -16.789
-1 | -0.027 | 0.00514 | -0.018 | -5.264
-0.5 | 0.035 | 0.00507 | -0.019 | 6.982
0 | 0.098 | 0.00507 | -0.019 | 19.291
0.5 | 0.16 | 0.00511 | -0.02 | 31.394
1 | 0.222 | 0.00519 | -0.02 | 42.826
1.5 | 0.285 | 0.00535 | -0.021 | 53.23
2 | 0.347 | 0.00557 | -0.022 | 62.247
2.5 | 0.409 | 0.00576 | -0.022 | 71.002
3 | 0.471 | 0.00604 | -0.023 | 77.987
3.5 | 0.532 | 0.00652 | -0.023 | 81.602
4 | 0.592 | 0.00688 | -0.024 | 86.054
4.5 | 0.652 | 0.00715 | -0.024 | 91.282
5 | 0.712 | 0.00774 | -0.025 | 91.911
5.5 | 0.769 | 0.00806 | -0.025 | 95.41
6 | 0.825 | 0.00841 | -0.026 | 98.138
6.5 | 0.879 | 0.00878 | -0.027 | 100.151
7 | 0.93 | 0.00917 | -0.027 | 101.494
7.5 | 0.979 | 0.00958 | -0.028 | 102.179
8 | 1.025 | 0.01009 | -0.028 | 101.577
8.5 | 1.061 | 0.01035 | -0.028 | 102.596
9 | 1.095 | 0.01092 | -0.029 | 100.287
9.5 | 1.124 | 0.01157 | -0.029 | 97.138
10 | 1.144 | 0.01228 | -0.03 | 93.108
10.5 | 1.156 | 0.01311 | -0.03 | 88.131
11 | 1.16 | 0.01391 | -0.03 | 83.433
11.5 | 1.156 | 0.01498 | -0.031 | 77.181
12 | 1.143 | 0.01629 | -0.031 | 70.154
12.5 | 1.121 | 0.01771 | -0.031 | 63.314
13 | 1.09 | 0.01981 | -0.032 | 54.998
13.5 | 1.046 | 0.0232 | -0.032 | 45.071
14 | 0.99 | 0.02864 | -0.032 | 34.583
14.5 | 0.924 | 0.03713 | -0.031 | 24.89
15 | 0.807 | 0.0769 | -0.026 | 10.492
15.5 | 0.737 | 0.09422 | -0.024 | 7.823
16 | 0.67 | 0.11037 | -0.022 | 6.069

## 118. Re 12M Mach 0.25 (2)
BIGFOIL.COM POLAR EXPORT
NACA63-114 a=0.8
NACA63-114 a=0.8 |  |  |  | Cl Max: | 1.7093 | at alpha= | 18 | deg
XFOIL ncrit=9 |  |  |  | L/D Max: | 122.403 | at alpha= | 9 | deg
Re: | 12000000 |  |  | Cd Min: | 0.07543 | at alpha= | -20 | deg
Mach: | 0.25 |  |  | Cl=0 at alpha= | -0.78293 | deg
|  |  |  | @ Cl=0.1, Cd= | 0.0039413
|  |  |  | @ Cl=0.4, Cd= | 0.0050631
|  |  |  | @ Cl=0.6, Cd= | 0.0063048
alpha (deg) | Cl | Cd | Cm | Cl/Cd
-20 | -1.5338 | 0.07543 | -0.0392 | -20.3341
-19.5 | -1.5652 | 0.06401 | -0.0455 | -24.4524
-19 | -1.5829 | 0.05502 | -0.0496 | -28.7695
-18.5 | -1.5985 | 0.04693 | -0.0525 | -34.0614
-18 | -1.6049 | 0.04036 | -0.0539 | -39.7646
-17.5 | -1.5994 | 0.03541 | -0.054 | -45.168
-17 | -1.5959 | 0.0307 | -0.0534 | -51.9837
-16.5 | -1.5875 | 0.02671 | -0.0519 | -59.4347
-16 | -1.5712 | 0.0236 | -0.0498 | -66.5763
-15.5 | -1.558 | 0.0206 | -0.0469 | -75.6311
-15 | -1.5406 | 0.01822 | -0.0433 | -84.5554
-14.5 | -1.5217 | 0.01654 | -0.0388 | -92.0012
-14 | -1.5093 | 0.01532 | -0.0318 | -98.5183
-13.5 | -1.4746 | 0.01435 | -0.0274 | -102.7596
-13 | -1.4295 | 0.01347 | -0.0246 | -106.1247
-12.5 | -1.3801 | 0.0127 | -0.0224 | -108.6693
-12 | -1.3278 | 0.01201 | -0.0206 | -110.5579
-11.5 | -1.274 | 0.01138 | -0.0191 | -111.9508
-11 | -1.2198 | 0.01069 | -0.0178 | -114.1066
-10.5 | -1.1638 | 0.01011 | -0.0168 | -115.1137
-10 | -1.1064 | 0.00961 | -0.016 | -115.1301
-9 | -0.9895 | 0.00877 | -0.015 | -112.8278
-8.5 | -0.9308 | 0.00834 | -0.0146 | -111.6067
-8 | -0.8713 | 0.008 | -0.0145 | -108.9125
-7.5 | -0.8115 | 0.00768 | -0.0144 | -105.6641
-7 | -0.7517 | 0.00737 | -0.0144 | -101.9946
-6.5 | -0.6914 | 0.00711 | -0.0146 | -97.2433
-6 | -0.6311 | 0.00684 | -0.0148 | -92.2661
-5.5 | -0.5706 | 0.00661 | -0.015 | -86.3238
-5 | -0.5099 | 0.00641 | -0.0154 | -79.5476
-4.5 | -0.4493 | 0.0062 | -0.0158 | -72.4677
-4 | -0.3887 | 0.00596 | -0.0162 | -65.2181
-3.5 | -0.3285 | 0.00565 | -0.0167 | -58.1416
-3 | -0.2681 | 0.00536 | -0.0172 | -50.0187
-2.5 | -0.2076 | 0.00509 | -0.0178 | -40.7859
-2 | -0.1472 | 0.00477 | -0.0184 | -30.8595
-1.5 | -0.0873 | 0.00432 | -0.019 | -20.2083
-1 | -0.0267 | 0.00405 | -0.0197 | -6.5926
-0.5 | 0.0348 | 0.00399 | -0.0204 | 8.7218
0 | 0.0961 | 0.00394 | -0.0212 | 24.3909
0.5 | 0.1574 | 0.00396 | -0.0219 | 39.7475
1 | 0.2185 | 0.00407 | -0.0225 | 53.6855
1.5 | 0.2796 | 0.00418 | -0.0232 | 66.89
2.5 | 0.398 | 0.00505 | -0.0241 | 78.8119
3 | 0.4573 | 0.00544 | -0.0245 | 84.0625
3.5 | 0.5168 | 0.00579 | -0.0249 | 89.2573
4 | 0.576 | 0.00615 | -0.0252 | 93.6585
4.5 | 0.6349 | 0.00653 | -0.0253 | 97.2282
5 | 0.6941 | 0.00684 | -0.0255 | 101.4766
5.5 | 0.7536 | 0.00711 | -0.0257 | 105.9916
6 | 0.8129 | 0.00739 | -0.0258 | 110
6.5 | 0.8719 | 0.00769 | -0.0257 | 113.381
7 | 0.9309 | 0.00798 | -0.0257 | 116.6541
7.5 | 0.9892 | 0.00833 | -0.0254 | 118.7515
8 | 1.0473 | 0.00868 | -0.0251 | 120.6567
8.5 | 1.1044 | 0.00911 | -0.0245 | 121.2294
9 | 1.1616 | 0.00949 | -0.0239 | 122.4025
9.5 | 1.2172 | 0.00998 | -0.0231 | 121.9639
10 | 1.272 | 0.0105 | -0.0219 | 121.1429
10.5 | 1.3262 | 0.01101 | -0.0207 | 120.4541
11 | 1.3782 | 0.01161 | -0.0191 | 118.708
11.5 | 1.4271 | 0.01233 | -0.0169 | 115.7421
12 | 1.474 | 0.01304 | -0.0144 | 113.0368
12.5 | 1.5174 | 0.01378 | -0.0113 | 110.1161
13 | 1.5404 | 0.01461 | -0.0049 | 105.4346
13.5 | 1.5623 | 0.01553 | 0.0008 | 100.5988
14 | 1.5865 | 0.01708 | 0.0054 | 92.8864
14.5 | 1.6103 | 0.01891 | 0.0093 | 85.156
15 | 1.6318 | 0.02112 | 0.0129 | 77.2633
15.5 | 1.6542 | 0.02351 | 0.0159 | 70.3615
16 | 1.672 | 0.02643 | 0.0186 | 63.2614
16.5 | 1.6871 | 0.02979 | 0.0208 | 56.6331
17 | 1.6998 | 0.03358 | 0.0225 | 50.6194
17.5 | 1.707 | 0.03819 | 0.0235 | 44.6976
18 | 1.7093 | 0.04365 | 0.0237 | 39.1592
18.5 | 1.7075 | 0.04991 | 0.023 | 34.2116
19 | 1.6987 | 0.05738 | 0.0212 | 29.6044
19.5 | 1.6897 | 0.06543 | 0.0185 | 25.8245
20 | 1.6688 | 0.07543 | 0.0142 | 22.1238

## 119. Re 12M Mach 0.50 (1)
BIGFOIL.COM POLAR EXPORT
NACA63-114 a=0.8
NACA63-114 a=0.8 |  |  |  | Cl Max: | 1.14 | at alpha= | 20 | deg
JavaFoil+Calcfoil stall+Eppler ext transition |  |  |  | L/D Max: | 99.478 | at alpha= | 6 | deg
Re: | 12000000 |  |  | Cd Min: | 0.00519 | at alpha= | -0.5 | deg
Mach: | 0.5 |  |  | Cl=0 at alpha= | -0.78571 | deg
|  |  |  | @ Cl=0.1, Cd= | 0.0052335
|  |  |  | @ Cl=0.4, Cd= | 0.0058687
|  |  |  | @ Cl=0.6, Cd= | 0.0071191
alpha (deg) | Cl | Cd | Cm | Cl/Cd
-20 | -1.065 | 0.17042 | 0.001 | -6.248
-19.5 | -1.041 | 0.15655 | 0.001 | -6.647
-19 | -1.018 | 0.14256 | 0.001 | -7.14
-18.5 | -0.988 | 0.13898 | 0 | -7.111
-18 | -0.958 | 0.13651 | 0 | -7.021
-17.5 | -0.929 | 0.13198 | 0 | -7.038
-17 | -0.911 | 0.11663 | -0.001 | -7.809
-16.5 | -0.887 | 0.10702 | -0.001 | -8.287
-16 | -0.852 | 0.10757 | -0.001 | -7.916
-15.5 | -0.819 | 0.10555 | -0.002 | -7.757
-15 | -0.794 | 0.10607 | -0.002 | -7.486
-14.5 | -0.769 | 0.0971 | -0.002 | -7.917
-14 | -0.74 | 0.09205 | -0.003 | -8.04
-13.5 | -0.73 | 0.07312 | -0.004 | -9.986
-13 | -0.774 | 0.0299 | -0.005 | -25.87
-12.5 | -0.652 | 0.0867 | -0.003 | -7.519
-12 | -0.632 | 0.07353 | -0.004 | -8.597
-11.5 | -0.683 | 0.02595 | -0.007 | -26.321
-11 | -0.665 | 0.01982 | -0.007 | -33.577
-10.5 | -0.54 | 0.0721 | -0.004 | -7.485
-10 | -0.518 | 0.06131 | -0.005 | -8.445
-9.5 | -0.572 | 0.01705 | -0.009 | -33.575
-9 | -0.457 | 0.05971 | -0.005 | -7.654
-8.5 | -0.513 | 0.01447 | -0.011 | -35.424
-8 | -0.776 | 0.01194 | -0.011 | -64.982
-7.5 | -0.8 | 0.00997 | -0.012 | -80.246
-7 | -0.785 | 0.00957 | -0.013 | -82.062
-6.5 | -0.745 | 0.00906 | -0.013 | -82.291
-6 | -0.695 | 0.00857 | -0.014 | -81.053
-5.5 | -0.637 | 0.00816 | -0.015 | -78.09
-5 | -0.575 | 0.00782 | -0.015 | -73.545
-4.5 | -0.51 | 0.00752 | -0.016 | -67.837
-4 | -0.444 | 0.00725 | -0.017 | -61.242
-3.5 | -0.376 | 0.00672 | -0.017 | -56.03
-3 | -0.308 | 0.00637 | -0.018 | -48.377
-2.5 | -0.239 | 0.00594 | -0.018 | -40.236
-2 | -0.17 | 0.00566 | -0.019 | -29.982
-1.5 | -0.1 | 0.00549 | -0.02 | -18.224
-1 | -0.03 | 0.00528 | -0.02 | -5.727
-0.5 | 0.04 | 0.00519 | -0.021 | 7.623
0 | 0.109 | 0.00524 | -0.022 | 20.89
0.5 | 0.179 | 0.00524 | -0.022 | 34.217
1 | 0.249 | 0.00534 | -0.023 | 46.579
1.5 | 0.318 | 0.00559 | -0.023 | 56.911
2 | 0.388 | 0.00582 | -0.024 | 66.592
2.5 | 0.457 | 0.0061 | -0.025 | 74.844
3 | 0.525 | 0.0065 | -0.025 | 80.893
3.5 | 0.593 | 0.00707 | -0.026 | 83.908
4 | 0.66 | 0.00754 | -0.027 | 87.563
4.5 | 0.725 | 0.00838 | -0.027 | 86.59
5 | 0.789 | 0.00881 | -0.028 | 89.56
5.5 | 0.849 | 0.00936 | -0.028 | 90.648
6 | 0.9 | 0.00905 | -0.029 | 99.478
6.5 | 0.943 | 0.01032 | -0.029 | 91.406
7 | 0.976 | 0.011 | -0.03 | 88.72
7.5 | 0.991 | 0.01207 | -0.03 | 82.091
8 | 0.971 | 0.01325 | -0.031 | 73.312
8.5 | 0.829 | 0.01491 | -0.031 | 55.588
9 | 0.615 | 0.02508 | -0.029 | 24.535
9.5 | 0.682 | 0.01637 | -0.032 | 41.632
10 | 0.707 | 0.01894 | -0.032 | 37.34
10.5 | 0.656 | 0.05128 | -0.026 | 12.8
11 | 0.654 | 0.07296 | -0.02 | 8.958
11.5 | 0.796 | 0.02273 | -0.033 | 35.006
12 | 0.793 | 0.03584 | -0.032 | 22.121
12.5 | 0.744 | 0.07932 | -0.024 | 9.374
13 | 0.877 | 0.02902 | -0.034 | 30.221
13.5 | 0.842 | 0.05948 | -0.03 | 14.161
14 | 0.826 | 0.09086 | -0.025 | 9.092
14.5 | 0.86 | 0.09181 | -0.026 | 9.364
15 | 0.868 | 0.10498 | -0.022 | 8.268
15.5 | 0.916 | 0.09533 | -0.027 | 9.608
16 | 0.972 | 0.08216 | -0.031 | 11.826
16.5 | 0.974 | 0.10488 | -0.029 | 9.287
17 | 0.981 | 0.1259 | -0.025 | 7.789
17.5 | 1.008 | 0.13164 | -0.026 | 7.66
18 | 1.041 | 0.13323 | -0.028 | 7.81
18.5 | 1.069 | 0.13908 | -0.028 | 7.689
19 | 1.085 | 0.16088 | -0.027 | 6.743
19.5 | 1.114 | 0.1618 | -0.028 | 6.887
20 | 1.14 | 0.17889 | -0.028 | 6.375

## 120. Re 12M Mach 0.50 (2)
BIGFOIL.COM POLAR EXPORT
NACA63-114 a=0.8
NACA63-114 a=0.8 |  |  |  | Cl Max: | 1.2779 | at alpha= | 9 | deg
XFOIL ncrit=9 |  |  |  | L/D Max: | 116.891 | at alpha= | 7 | deg
Re: | 12000000 |  |  | Cd Min: | 0.11261 | at alpha= | -14 | deg
Mach: | 0.5 |  |  | Cl=0 at alpha= | -0.77975 | deg
|  |  |  | @ Cl=0.1, Cd= | 0.0039886
|  |  |  | @ Cl=0.4, Cd= | 0.0045869
|  |  |  | @ Cl=0.6, Cd= | 0.0062746
alpha (deg) | Cl | Cd | Cm | Cl/Cd
-14 | -0.8247 | 0.11261 | -0.0139 | -7.3235
-13.5 | -0.8399 | 0.10007 | -0.0222 | -8.3931
-13 | -0.8552 | 0.08744 | -0.0304 | -9.7804
-12.5 | -0.8737 | 0.07444 | -0.0394 | -11.737
-12 | -0.8954 | 0.06229 | -0.0479 | -14.3747
-11.5 | -0.9233 | 0.05101 | -0.0552 | -18.1004
-11 | -0.9545 | 0.04109 | -0.0601 | -23.2295
-10.5 | -0.9874 | 0.0325 | -0.0621 | -30.3815
-10 | -1.0196 | 0.02522 | -0.0607 | -40.4282
-9.5 | -1.053 | 0.01905 | -0.0557 | -55.2756
-9 | -1.0866 | 0.01495 | -0.0449 | -72.6823
-8.5 | -1.0769 | 0.01157 | -0.0358 | -93.0769
-8 | -1.0229 | 0.00984 | -0.0304 | -103.9533
-7.5 | -0.9534 | 0.00899 | -0.0272 | -106.0512
-7 | -0.8809 | 0.00842 | -0.0249 | -104.62
-6.5 | -0.808 | 0.00797 | -0.0232 | -101.3802
-6 | -0.7355 | 0.00755 | -0.0219 | -97.4172
-5.5 | -0.6631 | 0.00721 | -0.021 | -91.9695
-5 | -0.591 | 0.00692 | -0.0204 | -85.4046
-4.5 | -0.5194 | 0.00663 | -0.0201 | -78.3409
-4 | -0.4481 | 0.00637 | -0.02 | -70.3454
-3.5 | -0.3778 | 0.00606 | -0.02 | -62.3432
-3 | -0.3082 | 0.00569 | -0.0201 | -54.1652
-2.5 | -0.2385 | 0.00532 | -0.0205 | -44.8308
-1.5 | -0.1009 | 0.00437 | -0.0216 | -23.0892
-1 | -0.0311 | 0.00412 | -0.0223 | -7.5485
-0.5 | 0.0395 | 0.00404 | -0.023 | 9.7772
0 | 0.1101 | 0.00398 | -0.0238 | 27.6633
0.5 | 0.1809 | 0.004 | -0.0246 | 45.225
1 | 0.2513 | 0.00411 | -0.0253 | 61.1436
1.5 | 0.3217 | 0.00424 | -0.026 | 75.8726
2 | 0.3914 | 0.00449 | -0.0265 | 87.1715
2.5 | 0.4571 | 0.00523 | -0.0265 | 87.3996
3 | 0.5243 | 0.00577 | -0.0265 | 90.8666
3.5 | 0.5923 | 0.00622 | -0.0264 | 95.2251
4 | 0.66 | 0.0067 | -0.026 | 98.5075
4.5 | 0.7282 | 0.00716 | -0.0254 | 101.7039
5 | 0.7977 | 0.0075 | -0.0247 | 106.36
5.5 | 0.8675 | 0.00786 | -0.0237 | 110.369
6 | 0.9372 | 0.00825 | -0.0224 | 113.6
6.5 | 1.0064 | 0.00872 | -0.0206 | 115.4128
7 | 1.0754 | 0.0092 | -0.0184 | 116.8913
7.5 | 1.1424 | 0.0098 | -0.0154 | 116.5714
8 | 1.2074 | 0.01049 | -0.0116 | 115.1001
8.5 | 1.2629 | 0.01152 | -0.0061 | 109.6267
9 | 1.2779 | 0.0132 | 0.0046 | 96.8106
9.5 | 1.2682 | 0.01654 | 0.015 | 76.6747
10 | 1.2452 | 0.02168 | 0.0229 | 57.4354
10.5 | 1.2144 | 0.02832 | 0.0279 | 42.8814
11 | 1.1817 | 0.0362 | 0.0297 | 32.6436
11.5 | 1.146 | 0.04561 | 0.0283 | 25.1261
12 | 1.1172 | 0.05582 | 0.0245 | 20.0143
12.5 | 1.0852 | 0.06777 | 0.0179 | 16.013
13 | 1.0561 | 0.08085 | 0.0096 | 13.0625
13.5 | 1.0321 | 0.09432 | 0.0006 | 10.9425
14 | 1.0121 | 0.10769 | -0.008 | 9.3983

## 121. Re 14M Mach 0.00 (1)
BIGFOIL.COM POLAR EXPORT
NACA63-114 a=0.8
NACA63-114 a=0.8 |  |  |  | Cl Max: | 1.23 | at alpha= | 12.5 | deg
JavaFoil+Calcfoil stall+Eppler ext transition |  |  |  | L/D Max: | 114.8 | at alpha= | 9 | deg
Re: | 14000000 |  |  | Cd Min: | 0.00505 | at alpha= | 0 | deg
Mach: | 0 |  |  | Cl=0 at alpha= | -0.78333 | deg
|  |  |  | @ Cl=0.1, Cd= | 0.0050558
|  |  |  | @ Cl=0.4, Cd= | 0.0057593
|  |  |  | @ Cl=0.6, Cd= | 0.0067876
alpha (deg) | Cl | Cd | Cm | Cl/Cd
-18.5 | -0.874 | 0.09595 | 0 | -9.113
-18 | -0.922 | 0.07056 | 0 | -13.07
-17.5 | -0.958 | 0.05699 | 0 | -16.818
-17 | -0.993 | 0.04554 | -0.001 | -21.817
-16.5 | -1.022 | 0.03824 | -0.001 | -26.723
-16 | -1.048 | 0.03212 | -0.002 | -32.63
-15.5 | -1.072 | 0.02681 | -0.002 | -39.971
-15 | -1.091 | 0.02281 | -0.003 | -47.822
-14.5 | -1.101 | 0.0208 | -0.003 | -52.935
-14 | -1.11 | 0.01832 | -0.004 | -60.625
-13.5 | -1.113 | 0.01655 | -0.004 | -67.205
-13 | -1.108 | 0.01498 | -0.005 | -73.999
-12.5 | -1.1 | 0.01356 | -0.005 | -81.116
-12 | -1.089 | 0.01229 | -0.006 | -88.598
-11.5 | -1.071 | 0.01144 | -0.006 | -93.618
-11 | -1.051 | 0.0102 | -0.007 | -103.049
-10.5 | -1.028 | 0.01023 | -0.007 | -100.563
-10 | -0.994 | 0.00966 | -0.008 | -102.88
-9.5 | -0.956 | 0.00923 | -0.008 | -103.57
-9 | -0.915 | 0.00883 | -0.009 | -103.684
-8.5 | -0.871 | 0.00851 | -0.009 | -102.442
-8 | -0.825 | 0.00822 | -0.01 | -100.311
-7.5 | -0.776 | 0.00795 | -0.011 | -97.616
-7 | -0.725 | 0.00775 | -0.011 | -93.552
-6.5 | -0.672 | 0.00749 | -0.012 | -89.699
-6 | -0.617 | 0.0073 | -0.012 | -84.52
-5.5 | -0.561 | 0.00705 | -0.013 | -79.512
-5 | -0.503 | 0.00687 | -0.013 | -73.233
-4.5 | -0.445 | 0.00672 | -0.014 | -66.196
-4 | -0.386 | 0.00658 | -0.014 | -58.678
-3.5 | -0.327 | 0.00617 | -0.015 | -53.018
-3 | -0.267 | 0.00595 | -0.015 | -44.896
-2.5 | -0.207 | 0.00565 | -0.016 | -36.703
-2 | -0.147 | 0.00542 | -0.017 | -27.099
-1.5 | -0.087 | 0.00533 | -0.017 | -16.246
-1 | -0.026 | 0.0052 | -0.018 | -5.042
-0.5 | 0.034 | 0.00508 | -0.018 | 6.737
0 | 0.095 | 0.00505 | -0.019 | 18.747
0.5 | 0.155 | 0.00512 | -0.019 | 30.309
1 | 0.215 | 0.00524 | -0.02 | 41.149
1.5 | 0.276 | 0.0054 | -0.02 | 51.019
2 | 0.336 | 0.00554 | -0.021 | 60.619
2.5 | 0.396 | 0.00574 | -0.021 | 69.005
3 | 0.456 | 0.00603 | -0.022 | 75.576
3.5 | 0.515 | 0.00638 | -0.023 | 80.699
4 | 0.574 | 0.00668 | -0.023 | 86.004
4.5 | 0.632 | 0.00692 | -0.024 | 91.329
5 | 0.69 | 0.00741 | -0.024 | 93.1
5.5 | 0.747 | 0.00769 | -0.025 | 97.1
6 | 0.802 | 0.00793 | -0.025 | 101.076
6.5 | 0.855 | 0.00824 | -0.026 | 103.795
7 | 0.907 | 0.0085 | -0.026 | 106.628
7.5 | 0.957 | 0.00887 | -0.027 | 107.848
8 | 1.004 | 0.00928 | -0.027 | 108.236
8.5 | 1.049 | 0.00971 | -0.028 | 108.02
9 | 1.089 | 0.00949 | -0.028 | 114.8
9.5 | 1.125 | 0.01043 | -0.029 | 107.923
10 | 1.155 | 0.01091 | -0.029 | 105.83
10.5 | 1.179 | 0.01149 | -0.029 | 102.61
11 | 1.199 | 0.0121 | -0.03 | 99.138
11.5 | 1.215 | 0.01279 | -0.03 | 94.976
12 | 1.225 | 0.01362 | -0.031 | 89.925
12.5 | 1.23 | 0.01454 | -0.031 | 84.608
13 | 1.23 | 0.01572 | -0.031 | 78.24
13.5 | 1.226 | 0.01687 | -0.032 | 72.644
14 | 1.217 | 0.01819 | -0.032 | 66.894
14.5 | 1.205 | 0.01961 | -0.032 | 61.441
15 | 1.184 | 0.02246 | -0.032 | 52.694
15.5 | 1.157 | 0.02621 | -0.032 | 44.158
16 | 1.136 | 0.028 | -0.033 | 40.569
16.5 | 1.105 | 0.03273 | -0.033 | 33.764
17 | 1.069 | 0.03952 | -0.032 | 27.049
17.5 | 1.029 | 0.04866 | -0.032 | 21.158

## 122. Re 14M Mach 0.00 (2)
BIGFOIL.COM POLAR EXPORT
NACA63-114 a=0.8
NACA63-114 a=0.8 |  |  |  | Cl Max: | 1.8211 | at alpha= | 20 | deg
XFOIL ncrit=9 |  |  |  | L/D Max: | 127.872 | at alpha= | 10 | deg
Re: | 14000000 |  |  | Cd Min: | 0.03811 | at alpha= | 20 | deg
Mach: | 0 |  |  | Cl=0 at alpha= | -0.78475 | deg
|  |  |  | @ Cl=0.1, Cd= | 0.0039439
|  |  |  | @ Cl=0.4, Cd= | 0.0051351
|  |  |  | @ Cl=0.6, Cd= | 0.0062132
alpha (deg) | Cl | Cd | Cm | Cl/Cd
-20 | -1.7411 | 0.03302 | -0.0398 | -52.7286
-19 | -1.7167 | 0.0267 | -0.0384 | -64.2959
-18.5 | -1.7018 | 0.02403 | -0.0371 | -70.8198
-18 | -1.6852 | 0.02168 | -0.0354 | -77.7306
-17.5 | -1.6647 | 0.01978 | -0.0334 | -84.1608
-17 | -1.646 | 0.018 | -0.0307 | -91.4444
-15.5 | -1.591 | 0.01455 | -0.0175 | -109.3471
-15 | -1.5533 | 0.01379 | -0.0154 | -112.6396
-14.5 | -1.5108 | 0.01312 | -0.0139 | -115.1524
-14 | -1.4651 | 0.01253 | -0.0129 | -116.9274
-13.5 | -1.4174 | 0.01198 | -0.0122 | -118.3139
-13 | -1.3683 | 0.01147 | -0.0117 | -119.2938
-12 | -1.2672 | 0.01047 | -0.0109 | -121.0315
-11.5 | -1.2158 | 0.00997 | -0.0106 | -121.9458
-11 | -1.1632 | 0.00952 | -0.0105 | -122.1849
-10.5 | -1.1094 | 0.00913 | -0.0105 | -121.5115
-10 | -1.0549 | 0.00879 | -0.0106 | -120.0114
-9.5 | -1.0001 | 0.00845 | -0.0108 | -118.355
-9 | -0.9451 | 0.00808 | -0.011 | -116.9678
-8.5 | -0.8893 | 0.00778 | -0.0112 | -114.3059
-8 | -0.833 | 0.00752 | -0.0116 | -110.7713
-7.5 | -0.7767 | 0.00722 | -0.0119 | -107.5762
-7 | -0.7197 | 0.00699 | -0.0123 | -102.9614
-6.5 | -0.6626 | 0.00675 | -0.0127 | -98.163
-6 | -0.6052 | 0.00655 | -0.0132 | -92.3969
-5.5 | -0.5476 | 0.00633 | -0.0137 | -86.5087
-5 | -0.4897 | 0.00615 | -0.0142 | -79.626
-4.5 | -0.4317 | 0.00596 | -0.0148 | -72.4329
-4 | -0.3737 | 0.00576 | -0.0153 | -64.8785
-3.5 | -0.3159 | 0.00548 | -0.0159 | -57.646
-3 | -0.2577 | 0.00525 | -0.0164 | -49.0857
-2.5 | -0.1995 | 0.005 | -0.017 | -39.9
-2 | -0.1414 | 0.00473 | -0.0177 | -29.8943
-1.5 | -0.0833 | 0.00443 | -0.0183 | -18.8036
-1 | -0.0254 | 0.00405 | -0.019 | -6.2716
-0.5 | 0.0336 | 0.00398 | -0.0197 | 8.4422
0 | 0.0924 | 0.00394 | -0.0204 | 23.4518
0.5 | 0.1512 | 0.00397 | -0.0211 | 38.0856
1 | 0.2099 | 0.00406 | -0.0218 | 51.6995
1.5 | 0.2685 | 0.00418 | -0.0224 | 64.2344
2 | 0.3255 | 0.00463 | -0.023 | 70.3024
2.5 | 0.3824 | 0.00504 | -0.0234 | 75.873
3 | 0.4398 | 0.00535 | -0.0239 | 82.2056
3.5 | 0.497 | 0.00566 | -0.0244 | 87.8092
4 | 0.5542 | 0.00593 | -0.0248 | 93.457
4.5 | 0.6108 | 0.00628 | -0.0252 | 97.2611
5 | 0.6677 | 0.00656 | -0.0255 | 101.7835
5.5 | 0.7246 | 0.0068 | -0.0259 | 106.5588
6 | 0.7812 | 0.00704 | -0.0262 | 110.9659
6.5 | 0.8376 | 0.00728 | -0.0266 | 115.0549
7 | 0.8938 | 0.00754 | -0.0268 | 118.5411
7.5 | 0.9494 | 0.00784 | -0.027 | 121.0969
8 | 1.0047 | 0.00812 | -0.0272 | 123.7315
8.5 | 1.0593 | 0.00844 | -0.0273 | 125.5095
9 | 1.1134 | 0.00879 | -0.0272 | 126.6667
9.5 | 1.1673 | 0.00913 | -0.0272 | 127.8532
10 | 1.2199 | 0.00954 | -0.027 | 127.8721
10.5 | 1.2716 | 0.00998 | -0.0267 | 127.4148
11 | 1.3233 | 0.01038 | -0.0264 | 127.4855
11.5 | 1.3736 | 0.01083 | -0.0259 | 126.8329
12 | 1.4222 | 0.01135 | -0.0251 | 125.304
12.5 | 1.4689 | 0.01194 | -0.0241 | 123.0235
13 | 1.5146 | 0.0125 | -0.0229 | 121.168
13.5 | 1.5584 | 0.01305 | -0.0215 | 119.4176
14 | 1.5985 | 0.0136 | -0.0195 | 117.5368
15 | 1.6463 | 0.01507 | -0.0101 | 109.2435
15.5 | 1.6674 | 0.01626 | -0.0061 | 102.5461
16 | 1.6885 | 0.0177 | -0.0025 | 95.3955
16.5 | 1.711 | 0.01924 | 0.0003 | 88.9293
17 | 1.7322 | 0.02102 | 0.0029 | 82.4072
17.5 | 1.7522 | 0.02304 | 0.0051 | 76.0503
18 | 1.7715 | 0.02526 | 0.007 | 70.1306
18.5 | 1.7885 | 0.02781 | 0.0086 | 64.3114
19 | 1.8006 | 0.03091 | 0.01 | 58.253
19.5 | 1.8128 | 0.03421 | 0.0109 | 52.9904
20 | 1.8211 | 0.03811 | 0.0114 | 47.7854

## 123. Re 14M Mach 0.10 (1)
BIGFOIL.COM POLAR EXPORT
NACA63-114 a=0.8
NACA63-114 a=0.8 |  |  |  | Cl Max: | 1.219 | at alpha= | 12.5 | deg
JavaFoil+Calcfoil stall+Eppler ext transition |  |  |  | L/D Max: | 113.699 | at alpha= | 9 | deg
Re: | 14000000 |  |  | Cd Min: | 0.00505 | at alpha= | 0 | deg
Mach: | 0.1 |  |  | Cl=0 at alpha= | -0.78333 | deg
|  |  |  | @ Cl=0.1, Cd= | 0.0050557
|  |  |  | @ Cl=0.4, Cd= | 0.0057787
|  |  |  | @ Cl=0.6, Cd= | 0.0067775
alpha (deg) | Cl | Cd | Cm | Cl/Cd
-18.5 | -0.822 | 0.10019 | 0 | -8.209
-18 | -0.853 | 0.09098 | 0 | -9.372
-17.5 | -0.897 | 0.07107 | 0 | -12.616
-17 | -0.941 | 0.05371 | -0.001 | -17.522
-16.5 | -0.977 | 0.04349 | -0.001 | -22.466
-16 | -1.009 | 0.03589 | -0.002 | -28.103
-15.5 | -1.039 | 0.02907 | -0.002 | -35.737
-15 | -1.063 | 0.02428 | -0.003 | -43.775
-14.5 | -1.078 | 0.02197 | -0.003 | -49.049
-14 | -1.091 | 0.01913 | -0.004 | -57.044
-13.5 | -1.097 | 0.01721 | -0.004 | -63.734
-13 | -1.095 | 0.01551 | -0.005 | -70.629
-12.5 | -1.09 | 0.01396 | -0.005 | -78.104
-12 | -1.081 | 0.01257 | -0.006 | -86.011
-11.5 | -1.066 | 0.01166 | -0.006 | -91.407
-11 | -1.047 | 0.01108 | -0.007 | -94.502
-10.5 | -1.028 | 0.01031 | -0.007 | -99.68
-10 | -0.995 | 0.00973 | -0.008 | -102.231
-9.5 | -0.958 | 0.00929 | -0.008 | -103.135
-9 | -0.917 | 0.00885 | -0.009 | -103.628
-8.5 | -0.874 | 0.0086 | -0.01 | -101.657
-8 | -0.828 | 0.00825 | -0.01 | -100.327
-7.5 | -0.779 | 0.00802 | -0.011 | -97.165
-7 | -0.728 | 0.00777 | -0.011 | -93.704
-6.5 | -0.675 | 0.00755 | -0.012 | -89.32
-6 | -0.62 | 0.00731 | -0.012 | -84.74
-5.5 | -0.564 | 0.00711 | -0.013 | -79.308
-5 | -0.506 | 0.00688 | -0.013 | -73.497
-4.5 | -0.447 | 0.00675 | -0.014 | -66.298
-4 | -0.388 | 0.00659 | -0.014 | -58.925
-3.5 | -0.329 | 0.00617 | -0.015 | -53.212
-3 | -0.269 | 0.00596 | -0.016 | -45.044
-2.5 | -0.208 | 0.00565 | -0.016 | -36.856
-2 | -0.148 | 0.00545 | -0.017 | -27.093
-1.5 | -0.087 | 0.00533 | -0.017 | -16.327
-1 | -0.026 | 0.00522 | -0.018 | -5.052
-0.5 | 0.034 | 0.00508 | -0.018 | 6.771
0 | 0.095 | 0.00505 | -0.019 | 18.846
0.5 | 0.156 | 0.00512 | -0.019 | 30.46
1 | 0.217 | 0.00523 | -0.02 | 41.376
1.5 | 0.277 | 0.0054 | -0.02 | 51.296
2 | 0.338 | 0.00554 | -0.021 | 60.949
2.5 | 0.398 | 0.00577 | -0.022 | 68.967
3 | 0.458 | 0.00603 | -0.022 | 75.917
3.5 | 0.518 | 0.00639 | -0.023 | 81.038
4 | 0.577 | 0.00668 | -0.023 | 86.344
4.5 | 0.636 | 0.00693 | -0.024 | 91.648
5 | 0.693 | 0.00747 | -0.024 | 92.853
5.5 | 0.75 | 0.00771 | -0.025 | 97.238
6 | 0.805 | 0.00799 | -0.025 | 100.716
6.5 | 0.859 | 0.00825 | -0.026 | 104.059
7 | 0.911 | 0.00858 | -0.026 | 106.104
7.5 | 0.96 | 0.00897 | -0.027 | 107.098
8 | 1.008 | 0.00937 | -0.027 | 107.482
8.5 | 1.052 | 0.00982 | -0.028 | 107.107
9 | 1.091 | 0.0096 | -0.028 | 113.699
9.5 | 1.126 | 0.01056 | -0.029 | 106.625
10 | 1.155 | 0.01104 | -0.029 | 104.552
10.5 | 1.178 | 0.01164 | -0.03 | 101.164
11 | 1.196 | 0.01228 | -0.03 | 97.38
11.5 | 1.209 | 0.01308 | -0.03 | 92.426
12 | 1.217 | 0.01387 | -0.031 | 87.7
12.5 | 1.219 | 0.01485 | -0.031 | 82.107
13 | 1.215 | 0.01611 | -0.031 | 75.435
13.5 | 1.208 | 0.01734 | -0.032 | 69.637
14 | 1.195 | 0.01877 | -0.032 | 63.659
14.5 | 1.176 | 0.02104 | -0.032 | 55.881
15 | 1.148 | 0.02472 | -0.032 | 46.438
15.5 | 1.121 | 0.0278 | -0.032 | 40.322
16 | 1.092 | 0.03102 | -0.032 | 35.19
16.5 | 1.053 | 0.03768 | -0.032 | 27.938
17 | 1.013 | 0.04514 | -0.032 | 22.447
17.5 | 0.965 | 0.05819 | -0.031 | 16.589

## 124. Re 14M Mach 0.10 (2)
BIGFOIL.COM POLAR EXPORT
NACA63-114 a=0.8
NACA63-114 a=0.8 |  |  |  | Cl Max: | 1.8095 | at alpha= | 20 | deg
XFOIL ncrit=9 |  |  |  | L/D Max: | 127.633 | at alpha= | 9.5 | deg
Re: | 14000000 |  |  | Cd Min: | 0.04194 | at alpha= | 20 | deg
Mach: | 0.1 |  |  | Cl=0 at alpha= | -0.78451 | deg
|  |  |  | @ Cl=0.1, Cd= | 0.0039424
|  |  |  | @ Cl=0.4, Cd= | 0.0051317
|  |  |  | @ Cl=0.6, Cd= | 0.0062076
alpha (deg) | Cl | Cd | Cm | Cl/Cd
-17.5 | -1.6644 | 0.02111 | -0.0372 | -78.8441
-17 | -1.6435 | 0.01921 | -0.0349 | -85.5544
-16.5 | -1.6276 | 0.01732 | -0.0316 | -93.9723
-16 | -1.6102 | 0.01592 | -0.0274 | -101.1432
-15.5 | -1.5968 | 0.01507 | -0.0212 | -105.9589
-15 | -1.5623 | 0.01423 | -0.0183 | -109.7892
-14.5 | -1.5215 | 0.01346 | -0.0164 | -113.0386
-14 | -1.4764 | 0.0128 | -0.015 | -115.3438
-13.5 | -1.4288 | 0.01221 | -0.014 | -117.0188
-13 | -1.3795 | 0.01166 | -0.0132 | -118.3105
-12.5 | -1.3287 | 0.01116 | -0.0127 | -119.0591
-12 | -1.2772 | 0.01066 | -0.0122 | -119.8124
-11.5 | -1.2253 | 0.01013 | -0.0117 | -120.9576
-11 | -1.1724 | 0.00964 | -0.0115 | -121.6183
-10.5 | -1.1182 | 0.00923 | -0.0113 | -121.1484
-10 | -1.0632 | 0.00887 | -0.0113 | -119.8647
-9.5 | -1.0077 | 0.00853 | -0.0114 | -118.136
-9 | -0.9521 | 0.00815 | -0.0115 | -116.8221
-8.5 | -0.8959 | 0.00783 | -0.0117 | -114.4189
-8 | -0.8391 | 0.00757 | -0.012 | -110.8454
-7.5 | -0.7822 | 0.00726 | -0.0122 | -107.741
-7 | -0.7248 | 0.00701 | -0.0126 | -103.3951
-6.5 | -0.6672 | 0.00678 | -0.013 | -98.4071
-6 | -0.6093 | 0.00657 | -0.0134 | -92.7397
-5.5 | -0.5512 | 0.00635 | -0.0139 | -86.8031
-5 | -0.4929 | 0.00617 | -0.0144 | -79.8865
-4.5 | -0.4345 | 0.00598 | -0.0149 | -72.6589
-4 | -0.3761 | 0.00577 | -0.0154 | -65.182
-3.5 | -0.3179 | 0.00549 | -0.016 | -57.9053
-3 | -0.2593 | 0.00526 | -0.0166 | -49.2966
-2.5 | -0.2007 | 0.00501 | -0.0172 | -40.0599
-2 | -0.1423 | 0.00473 | -0.0178 | -30.0846
-1.5 | -0.0839 | 0.00442 | -0.0184 | -18.9819
-1 | -0.0256 | 0.00405 | -0.0191 | -6.321
-0.5 | 0.0338 | 0.00398 | -0.0198 | 8.4925
0 | 0.093 | 0.00394 | -0.0205 | 23.6041
0.5 | 0.1521 | 0.00396 | -0.0212 | 38.4091
1 | 0.2112 | 0.00406 | -0.0219 | 52.0197
1.5 | 0.2702 | 0.00419 | -0.0226 | 64.4869
2 | 0.3276 | 0.00462 | -0.0231 | 70.9091
2.5 | 0.3848 | 0.00505 | -0.0236 | 76.198
3 | 0.4425 | 0.00536 | -0.024 | 82.556
3.5 | 0.5 | 0.00567 | -0.0245 | 88.1834
4 | 0.5577 | 0.00594 | -0.0249 | 93.8889
4.5 | 0.6146 | 0.0063 | -0.0252 | 97.5556
5 | 0.6719 | 0.00659 | -0.0256 | 101.9575
5.5 | 0.7292 | 0.00682 | -0.0259 | 106.9208
6 | 0.7863 | 0.00707 | -0.0262 | 111.2164
6.5 | 0.8431 | 0.00732 | -0.0265 | 115.1776
7 | 0.8998 | 0.00758 | -0.0267 | 118.7071
7.5 | 0.9557 | 0.00788 | -0.0268 | 121.2817
8 | 1.0116 | 0.00816 | -0.0269 | 123.9706
8.5 | 1.0666 | 0.00851 | -0.0269 | 125.3349
9 | 1.1213 | 0.00886 | -0.0269 | 126.5576
9.5 | 1.1755 | 0.00921 | -0.0267 | 127.633
10 | 1.2284 | 0.00965 | -0.0264 | 127.2953
10.5 | 1.2808 | 0.01008 | -0.026 | 127.0635
11 | 1.3328 | 0.0105 | -0.0255 | 126.9333
11.5 | 1.3831 | 0.011 | -0.0248 | 125.7364
12 | 1.4317 | 0.01156 | -0.0238 | 123.8495
12.5 | 1.4785 | 0.01216 | -0.0226 | 121.5872
13 | 1.5245 | 0.01271 | -0.0212 | 119.9449
13.5 | 1.5677 | 0.01331 | -0.0194 | 117.7836
14 | 1.6055 | 0.01391 | -0.0168 | 115.4206
14.5 | 1.625 | 0.01455 | -0.0109 | 111.6838
15 | 1.6447 | 0.0157 | -0.0061 | 104.758
15.5 | 1.6669 | 0.01704 | -0.0023 | 97.8228
16 | 1.6881 | 0.01865 | 0.0011 | 90.5147
16.5 | 1.7126 | 0.02026 | 0.0037 | 84.5311
17 | 1.7335 | 0.02224 | 0.0062 | 77.9451
17.5 | 1.7528 | 0.0245 | 0.0084 | 71.5429
18 | 1.7699 | 0.02707 | 0.0102 | 65.3823
18.5 | 1.7838 | 0.03007 | 0.0118 | 59.3216
19 | 1.7911 | 0.03386 | 0.013 | 52.8972
19.5 | 1.8052 | 0.03729 | 0.0136 | 48.4098
20 | 1.8095 | 0.04194 | 0.0137 | 43.145

## 125. Re 14M Mach 0.25 (1)
BIGFOIL.COM POLAR EXPORT
NACA63-114 a=0.8
NACA63-114 a=0.8 |  |  |  | Cl Max: | 1.162 | at alpha= | 11 | deg
JavaFoil+Calcfoil stall+Eppler ext transition |  |  |  | L/D Max: | 114.9 | at alpha= | 8.5 | deg
Re: | 14000000 |  |  | Cd Min: | 0.00511 | at alpha= | 0 | deg
Mach: | 0.25 |  |  | Cl=0 at alpha= | -0.78226 | deg
|  |  |  | @ Cl=0.1, Cd= | 0.005111
|  |  |  | @ Cl=0.4, Cd= | 0.0057895
|  |  |  | @ Cl=0.6, Cd= | 0.006896
alpha (deg) | Cl | Cd | Cm | Cl/Cd
-16.5 | -0.597 | 0.11976 | -0.001 | -4.981
-16 | -0.653 | 0.10774 | -0.001 | -6.061
-15.5 | -0.716 | 0.08792 | -0.002 | -8.138
-15 | -0.768 | 0.07683 | -0.002 | -10.002
-14.5 | -0.869 | 0.03745 | -0.003 | -23.214
-14 | -0.919 | 0.03022 | -0.004 | -30.408
-13.5 | -0.961 | 0.02401 | -0.004 | -40.02
-13 | -0.988 | 0.01971 | -0.005 | -50.159
-12.5 | -1.005 | 0.01723 | -0.005 | -58.317
-12 | -1.014 | 0.01529 | -0.006 | -66.327
-11.5 | -1.019 | 0.01327 | -0.006 | -76.754
-11 | -1.014 | 0.01232 | -0.007 | -82.263
-10.5 | -1.001 | 0.01143 | -0.008 | -87.638
-10 | -0.985 | 0.01038 | -0.008 | -94.872
-9.5 | -0.96 | 0.00987 | -0.009 | -97.213
-9 | -0.925 | 0.00938 | -0.009 | -98.595
-8.5 | -0.885 | 0.00891 | -0.01 | -99.31
-8 | -0.841 | 0.00859 | -0.01 | -97.967
-7.5 | -0.794 | 0.00827 | -0.011 | -96.001
-7 | -0.743 | 0.00797 | -0.011 | -93.31
-6.5 | -0.69 | 0.00774 | -0.012 | -89.166
-6 | -0.635 | 0.00747 | -0.013 | -85.014
-5.5 | -0.578 | 0.00722 | -0.013 | -79.987
-5 | -0.519 | 0.00703 | -0.014 | -73.812
-4.5 | -0.459 | 0.00687 | -0.014 | -66.817
-4 | -0.399 | 0.0067 | -0.015 | -59.457
-3.5 | -0.337 | 0.00624 | -0.015 | -54.077
-3 | -0.276 | 0.00603 | -0.016 | -45.734
-2.5 | -0.214 | 0.00571 | -0.017 | -37.483
-2 | -0.152 | 0.00548 | -0.017 | -27.688
-1.5 | -0.089 | 0.00536 | -0.018 | -16.708
-1 | -0.027 | 0.00525 | -0.018 | -5.158
-0.5 | 0.035 | 0.00512 | -0.019 | 6.914
0 | 0.098 | 0.00511 | -0.019 | 19.165
0.5 | 0.16 | 0.00514 | -0.02 | 31.179
1 | 0.222 | 0.00526 | -0.02 | 42.261
1.5 | 0.285 | 0.00544 | -0.021 | 52.351
2 | 0.347 | 0.00561 | -0.022 | 61.902
2.5 | 0.409 | 0.00582 | -0.022 | 70.248
3 | 0.471 | 0.00613 | -0.023 | 76.764
3.5 | 0.532 | 0.0065 | -0.023 | 81.79
4 | 0.592 | 0.00682 | -0.024 | 86.819
4.5 | 0.652 | 0.00739 | -0.024 | 88.256
5 | 0.712 | 0.00762 | -0.025 | 93.425
5.5 | 0.769 | 0.00792 | -0.025 | 97.063
6 | 0.825 | 0.00826 | -0.026 | 99.916
6.5 | 0.879 | 0.00855 | -0.027 | 102.735
7 | 0.93 | 0.00891 | -0.027 | 104.418
7.5 | 0.979 | 0.00933 | -0.028 | 104.905
8 | 1.025 | 0.00988 | -0.028 | 103.76
8.5 | 1.063 | 0.00925 | -0.029 | 114.9
9 | 1.097 | 0.01064 | -0.029 | 103.065
9.5 | 1.126 | 0.01126 | -0.029 | 100.034
10 | 1.145 | 0.01194 | -0.03 | 95.976
10.5 | 1.157 | 0.01272 | -0.03 | 90.962
11 | 1.162 | 0.01356 | -0.031 | 85.644
11.5 | 1.158 | 0.0145 | -0.031 | 79.838
12 | 1.145 | 0.01574 | -0.031 | 72.761
12.5 | 1.123 | 0.0171 | -0.032 | 65.694
13 | 1.092 | 0.01905 | -0.032 | 57.316
13.5 | 1.049 | 0.02217 | -0.032 | 47.309
14 | 0.994 | 0.02725 | -0.032 | 36.464
14.5 | 0.924 | 0.03676 | -0.031 | 25.142
15 | 0.828 | 0.06261 | -0.028 | 13.221
15.5 | 0.745 | 0.08713 | -0.025 | 8.546
16 | 0.671 | 0.10842 | -0.022 | 6.192

## 126. Re 14M Mach 0.25 (2)
BIGFOIL.COM POLAR EXPORT
NACA63-114 a=0.8
NACA63-114 a=0.8 |  |  |  | Cl Max: | 1.7305 | at alpha= | 18 | deg
XFOIL ncrit=9 |  |  |  | L/D Max: | 125.756 | at alpha= | 9 | deg
Re: | 14000000 |  |  | Cd Min: | 0.07246 | at alpha= | 20 | deg
Mach: | 0.25 |  |  | Cl=0 at alpha= | -0.7842 | deg
|  |  |  | @ Cl=0.1, Cd= | 0.0039319
|  |  |  | @ Cl=0.4, Cd= | 0.0050926
|  |  |  | @ Cl=0.6, Cd= | 0.0062071
alpha (deg) | Cl | Cd | Cm | Cl/Cd
-20 | -1.5852 | 0.06888 | -0.0439 | -23.0139
-19.5 | -1.6103 | 0.05874 | -0.049 | -27.414
-19 | -1.6246 | 0.05048 | -0.0523 | -32.183
-18.5 | -1.6344 | 0.04335 | -0.0542 | -37.7024
-18 | -1.6369 | 0.03744 | -0.055 | -43.7206
-17.5 | -1.6306 | 0.0328 | -0.0546 | -49.7134
-17 | -1.624 | 0.02851 | -0.0535 | -56.9625
-16.5 | -1.613 | 0.02488 | -0.0516 | -64.8312
-15 | -1.5576 | 0.01748 | -0.042 | -89.1076
-14.5 | -1.5406 | 0.01594 | -0.0368 | -96.6499
-14 | -1.5256 | 0.01483 | -0.0297 | -102.8726
-13.5 | -1.4847 | 0.01385 | -0.0263 | -107.1986
-13 | -1.4377 | 0.01301 | -0.0237 | -110.5073
-12.5 | -1.3869 | 0.01227 | -0.0216 | -113.0318
-12 | -1.3337 | 0.01161 | -0.02 | -114.8751
-11.5 | -1.2786 | 0.01103 | -0.0186 | -115.9202
-11 | -1.2231 | 0.01043 | -0.0174 | -117.2675
-10.5 | -1.1667 | 0.00986 | -0.0164 | -118.3266
-10 | -1.1092 | 0.00936 | -0.0157 | -118.5043
-9.5 | -1.0507 | 0.00893 | -0.0151 | -117.6596
-9 | -0.9915 | 0.00855 | -0.0148 | -115.9649
-8.5 | -0.9325 | 0.00815 | -0.0145 | -114.4172
-8 | -0.873 | 0.0078 | -0.0143 | -111.9231
-7.5 | -0.8129 | 0.00751 | -0.0143 | -108.2423
-7 | -0.7529 | 0.00719 | -0.0143 | -104.7149
-6.5 | -0.6925 | 0.00695 | -0.0145 | -99.6403
-6 | -0.6321 | 0.00669 | -0.0147 | -94.4843
-5.5 | -0.5714 | 0.00648 | -0.015 | -88.179
-5 | -0.5107 | 0.00627 | -0.0153 | -81.4514
-4.5 | -0.4499 | 0.00607 | -0.0157 | -74.1186
-4 | -0.3892 | 0.00585 | -0.0162 | -66.5299
-3.5 | -0.3288 | 0.00558 | -0.0166 | -58.9247
-3 | -0.2682 | 0.00531 | -0.0172 | -50.5085
-2.5 | -0.2076 | 0.00504 | -0.0177 | -41.1905
-1.5 | -0.0868 | 0.00442 | -0.019 | -19.638
-1 | -0.0265 | 0.00405 | -0.0197 | -6.5432
-0.5 | 0.0349 | 0.00398 | -0.0204 | 8.7688
0 | 0.0962 | 0.00393 | -0.0212 | 24.4784
0.5 | 0.1574 | 0.00396 | -0.0219 | 39.7475
1 | 0.2184 | 0.00406 | -0.0225 | 53.7931
1.5 | 0.2794 | 0.00419 | -0.0232 | 66.6826
2 | 0.3388 | 0.00462 | -0.0237 | 73.3333
2.5 | 0.3978 | 0.00508 | -0.0241 | 78.3071
3 | 0.4574 | 0.00542 | -0.0246 | 84.3911
3.5 | 0.517 | 0.00574 | -0.0249 | 90.0697
4 | 0.5765 | 0.00606 | -0.0252 | 95.132
4.5 | 0.6356 | 0.00643 | -0.0254 | 98.8491
5 | 0.6952 | 0.0067 | -0.0257 | 103.7612
5.5 | 0.7548 | 0.00696 | -0.0258 | 108.4483
6 | 0.8144 | 0.00722 | -0.0259 | 112.7978
6.5 | 0.8736 | 0.00751 | -0.026 | 116.3249
7 | 0.9326 | 0.00781 | -0.0259 | 119.411
7.5 | 0.9913 | 0.00813 | -0.0257 | 121.9311
8 | 1.0495 | 0.00848 | -0.0254 | 123.7618
8.5 | 1.1072 | 0.00886 | -0.0249 | 124.9661
9 | 1.1645 | 0.00926 | -0.0243 | 125.7559
9.5 | 1.2204 | 0.00975 | -0.0235 | 125.1692
10 | 1.2762 | 0.01021 | -0.0225 | 124.9951
10.5 | 1.3308 | 0.01071 | -0.0213 | 124.2577
11 | 1.383 | 0.01133 | -0.0197 | 122.0653
11.5 | 1.4332 | 0.012 | -0.0177 | 119.4333
12 | 1.4824 | 0.01263 | -0.0155 | 117.3713
12.5 | 1.5277 | 0.01335 | -0.0126 | 114.4345
13 | 1.5569 | 0.01417 | -0.0072 | 109.873
13.5 | 1.578 | 0.01521 | -0.0011 | 103.7475
14 | 1.5989 | 0.01647 | 0.0043 | 97.0795
14.5 | 1.6249 | 0.0181 | 0.0083 | 89.7735
15 | 1.6495 | 0.02003 | 0.0119 | 82.3515
15.5 | 1.6726 | 0.02227 | 0.0151 | 75.1055
16 | 1.6919 | 0.02499 | 0.018 | 67.7031
16.5 | 1.707 | 0.02823 | 0.0205 | 60.4676
17 | 1.721 | 0.03181 | 0.0224 | 54.1025
17.5 | 1.7291 | 0.0362 | 0.0238 | 47.7652
18 | 1.7305 | 0.04156 | 0.0243 | 41.6386
18.5 | 1.7286 | 0.04767 | 0.0239 | 36.2618
19 | 1.7184 | 0.05515 | 0.0223 | 31.1587
19.5 | 1.7124 | 0.06269 | 0.0201 | 27.3154
20 | 1.6915 | 0.07246 | 0.0161 | 23.3439

## 127. Re 14M Mach 0.50 (1)
BIGFOIL.COM POLAR EXPORT
NACA63-114 a=0.8
NACA63-114 a=0.8 |  |  |  | Cl Max: | 1.14 | at alpha= | 20 | deg
JavaFoil+Calcfoil stall+Eppler ext transition |  |  |  | L/D Max: | 93.644 | at alpha= | 6.5 | deg
Re: | 14000000 |  |  | Cd Min: | 0.0052 | at alpha= | 0 | deg
Mach: | 0.5 |  |  | Cl=0 at alpha= | -0.78571 | deg
|  |  |  | @ Cl=0.1, Cd= | 0.0052052
|  |  |  | @ Cl=0.4, Cd= | 0.0059122
|  |  |  | @ Cl=0.6, Cd= | 0.0071445
alpha (deg) | Cl | Cd | Cm | Cl/Cd
-20 | -1.065 | 0.18106 | 0.001 | -5.881
-19.5 | -1.04 | 0.16613 | 0.001 | -6.26
-19 | -1.013 | 0.1572 | 0.001 | -6.447
-18.5 | -0.984 | 0.15201 | 0 | -6.474
-18 | -0.956 | 0.14611 | 0 | -6.542
-17.5 | -0.928 | 0.14078 | 0 | -6.592
-17 | -0.906 | 0.12484 | -0.001 | -7.261
-16.5 | -0.877 | 0.12131 | -0.001 | -7.229
-16 | -0.847 | 0.11724 | -0.001 | -7.223
-15.5 | -0.823 | 0.10181 | -0.002 | -8.085
-15 | -0.795 | 0.10452 | -0.002 | -7.609
-14.5 | -0.772 | 0.09411 | -0.002 | -8.2
-14 | -0.744 | 0.08792 | -0.003 | -8.468
-13.5 | -0.765 | 0.05087 | -0.004 | -15.041
-13 | -0.779 | 0.02741 | -0.005 | -28.425
-12.5 | -0.653 | 0.08519 | -0.003 | -7.665
-12 | -0.639 | 0.06794 | -0.005 | -9.408
-11.5 | -0.688 | 0.02398 | -0.007 | -28.675
-11 | -0.668 | 0.01891 | -0.007 | -35.302
-10.5 | -0.54 | 0.07043 | -0.004 | -7.665
-10 | -0.521 | 0.05885 | -0.006 | -8.848
-9.5 | -0.574 | 0.01628 | -0.009 | -35.285
-9 | -0.457 | 0.05865 | -0.005 | -7.796
-8.5 | -0.514 | 0.014 | -0.011 | -36.703
-8 | -0.778 | 0.01153 | -0.011 | -67.456
-7.5 | -0.803 | 0.01008 | -0.012 | -79.665
-7 | -0.785 | 0.00933 | -0.013 | -84.148
-6.5 | -0.745 | 0.00885 | -0.013 | -84.231
-6 | -0.695 | 0.00839 | -0.014 | -82.857
-5.5 | -0.637 | 0.00802 | -0.015 | -79.444
-5 | -0.575 | 0.00768 | -0.015 | -74.854
-4.5 | -0.51 | 0.00741 | -0.016 | -68.884
-4 | -0.444 | 0.00713 | -0.017 | -62.224
-3.5 | -0.376 | 0.00663 | -0.017 | -56.721
-3 | -0.308 | 0.0064 | -0.018 | -48.143
-2.5 | -0.239 | 0.00602 | -0.018 | -39.727
-2 | -0.17 | 0.00571 | -0.019 | -29.683
-1.5 | -0.1 | 0.00553 | -0.02 | -18.07
-1 | -0.03 | 0.00539 | -0.02 | -5.618
-0.5 | 0.04 | 0.00524 | -0.021 | 7.549
0 | 0.109 | 0.0052 | -0.022 | 21.051
0.5 | 0.179 | 0.00528 | -0.022 | 33.979
1 | 0.249 | 0.00543 | -0.023 | 45.742
1.5 | 0.318 | 0.00566 | -0.023 | 56.19
2 | 0.388 | 0.00586 | -0.024 | 66.174
2.5 | 0.457 | 0.00616 | -0.025 | 74.164
3 | 0.525 | 0.00665 | -0.025 | 79.067
3.5 | 0.593 | 0.00711 | -0.026 | 83.481
4 | 0.66 | 0.00744 | -0.027 | 88.761
4.5 | 0.725 | 0.00816 | -0.027 | 88.906
5 | 0.789 | 0.00864 | -0.028 | 91.3
5.5 | 0.849 | 0.00908 | -0.028 | 93.463
6 | 0.904 | 0.00973 | -0.029 | 92.866
6.5 | 0.945 | 0.01009 | -0.029 | 93.644
7 | 0.978 | 0.01076 | -0.03 | 90.89
7.5 | 0.992 | 0.01176 | -0.03 | 84.382
8 | 0.972 | 0.01292 | -0.031 | 75.265
8.5 | 0.83 | 0.01446 | -0.031 | 57.424
9 | 0.628 | 0.02111 | -0.03 | 29.757
9.5 | 0.683 | 0.01584 | -0.032 | 43.084
10 | 0.709 | 0.01825 | -0.032 | 38.845
10.5 | 0.698 | 0.03258 | -0.03 | 21.419
11 | 0.655 | 0.07126 | -0.021 | 9.198
11.5 | 0.798 | 0.02178 | -0.034 | 36.636
12 | 0.804 | 0.03133 | -0.033 | 25.656
12.5 | 0.755 | 0.07163 | -0.026 | 10.541
13 | 0.881 | 0.02734 | -0.035 | 32.224
13.5 | 0.874 | 0.04377 | -0.033 | 19.961
14 | 0.837 | 0.08318 | -0.027 | 10.059
14.5 | 0.869 | 0.08462 | -0.028 | 10.275
15 | 0.871 | 0.10617 | -0.023 | 8.206
15.5 | 0.899 | 0.113 | -0.024 | 7.954
16 | 0.931 | 0.11452 | -0.026 | 8.132
16.5 | 0.958 | 0.12114 | -0.026 | 7.91
17 | 0.977 | 0.13814 | -0.025 | 7.073
17.5 | 1.005 | 0.14667 | -0.025 | 6.849
18 | 1.034 | 0.14736 | -0.026 | 7.016
18.5 | 1.063 | 0.15191 | -0.027 | 7
19 | 1.085 | 0.16926 | -0.027 | 6.412
19.5 | 1.113 | 0.17 | -0.027 | 6.547
20 | 1.14 | 0.18832 | -0.028 | 6.051

## 128. Re 14M Mach 0.50 (2)
BIGFOIL.COM POLAR EXPORT
NACA63-114 a=0.8
NACA63-114 a=0.8 |  |  |  | Cl Max: | 1.2944 | at alpha= | 9 | deg
XFOIL ncrit=9 |  |  |  | L/D Max: | 120.588 | at alpha= | 7.5 | deg
Re: | 14000000 |  |  | Cd Min: | 0.11066 | at alpha= | -14 | deg
Mach: | 0.5 |  |  | Cl=0 at alpha= | -0.78147 | deg
|  |  |  | @ Cl=0.1, Cd= | 0.0039402
|  |  |  | @ Cl=0.4, Cd= | 0.0046872
|  |  |  | @ Cl=0.6, Cd= | 0.0061879
alpha (deg) | Cl | Cd | Cm | Cl/Cd
-14 | -0.8379 | 0.11066 | -0.0156 | -7.5718
-13.5 | -0.8523 | 0.09829 | -0.0237 | -8.6713
-13 | -0.8669 | 0.08568 | -0.032 | -10.1179
-12.5 | -0.8855 | 0.07282 | -0.041 | -12.1601
-12 | -0.9072 | 0.06086 | -0.0493 | -14.9063
-11.5 | -0.9351 | 0.04979 | -0.0563 | -18.7809
-11 | -0.9662 | 0.04007 | -0.0609 | -24.1128
-10.5 | -0.9985 | 0.03166 | -0.0625 | -31.5382
-10 | -1.0304 | 0.02454 | -0.0608 | -41.9886
-9.5 | -1.0632 | 0.01856 | -0.0554 | -57.2845
-9 | -1.0962 | 0.01462 | -0.0441 | -74.9795
-8.5 | -1.0853 | 0.01111 | -0.0351 | -97.6868
-8 | -1.0278 | 0.00951 | -0.03 | -108.0757
-7.5 | -0.957 | 0.00872 | -0.0268 | -109.7477
-7 | -0.8837 | 0.00818 | -0.0246 | -108.0318
-6.5 | -0.8102 | 0.00777 | -0.023 | -104.2728
-6 | -0.7374 | 0.00737 | -0.0217 | -100.0543
-5.5 | -0.6646 | 0.00705 | -0.0209 | -94.2695
-5 | -0.5923 | 0.00675 | -0.0203 | -87.7481
-4.5 | -0.5205 | 0.00648 | -0.02 | -80.3241
-4 | -0.4491 | 0.00624 | -0.0199 | -71.9712
-3.5 | -0.3783 | 0.00597 | -0.0199 | -63.3668
-3 | -0.3085 | 0.00559 | -0.0201 | -55.1878
-2.5 | -0.2386 | 0.00527 | -0.0205 | -45.2751
-2 | -0.1691 | 0.00492 | -0.021 | -34.3699
-1.5 | -0.1003 | 0.00442 | -0.0216 | -22.6923
-1 | -0.0309 | 0.00409 | -0.0223 | -7.555
-0.5 | 0.0398 | 0.004 | -0.0231 | 9.95
0 | 0.1103 | 0.00393 | -0.0238 | 28.0662
0.5 | 0.1809 | 0.00398 | -0.0246 | 45.4523
1 | 0.2512 | 0.00409 | -0.0253 | 61.4181
1.5 | 0.3216 | 0.00423 | -0.026 | 76.0284
2 | 0.3904 | 0.00459 | -0.0264 | 85.0545
2.5 | 0.4566 | 0.00526 | -0.0265 | 86.8061
3 | 0.5246 | 0.00572 | -0.0266 | 91.7133
3.5 | 0.5931 | 0.00614 | -0.0265 | 96.5961
4 | 0.6608 | 0.00661 | -0.0261 | 99.9697
4.5 | 0.7298 | 0.007 | -0.0256 | 104.2571
5 | 0.7997 | 0.00734 | -0.0249 | 108.951
5.5 | 0.8698 | 0.00769 | -0.024 | 113.1079
6 | 0.9401 | 0.00805 | -0.0227 | 116.7826
6.5 | 1.01 | 0.00848 | -0.021 | 119.1038
7 | 1.0794 | 0.00896 | -0.0188 | 120.4688
7.5 | 1.148 | 0.00952 | -0.016 | 120.5882
8 | 1.2147 | 0.01016 | -0.0124 | 119.5571
8.5 | 1.2735 | 0.01112 | -0.0073 | 114.5234
9 | 1.2944 | 0.01274 | 0.0031 | 101.6013
9.5 | 1.2798 | 0.01601 | 0.0144 | 79.9375
10 | 1.2551 | 0.0211 | 0.0227 | 59.4834
10.5 | 1.2245 | 0.02763 | 0.028 | 44.3178
11 | 1.192 | 0.03538 | 0.0301 | 33.6914
11.5 | 1.156 | 0.04467 | 0.029 | 25.8787
12 | 1.1276 | 0.05473 | 0.0253 | 20.603
12.5 | 1.0954 | 0.06657 | 0.019 | 16.4549
13 | 1.0662 | 0.07954 | 0.0108 | 13.4046
13.5 | 1.0422 | 0.09315 | 0.0015 | 11.1884
14 | 1.0219 | 0.10712 | -0.0079 | 9.5398

## 129. Re 16M Mach 0.00 (1)
BIGFOIL.COM POLAR EXPORT
NACA63-114 a=0.8
NACA63-114 a=0.8 |  |  |  | Cl Max: | 1.232 | at alpha= | 12.5 | deg
JavaFoil+Calcfoil stall+Eppler ext transition |  |  |  | L/D Max: | 120.728 | at alpha= | 9.5 | deg
Re: | 16000000 |  |  | Cd Min: | 0.00512 | at alpha= | 0 | deg
Mach: | 0 |  |  | Cl=0 at alpha= | -0.78333 | deg
|  |  |  | @ Cl=0.1, Cd= | 0.0051233
|  |  |  | @ Cl=0.4, Cd= | 0.00581
|  |  |  | @ Cl=0.6, Cd= | 0.0068362
alpha (deg) | Cl | Cd | Cm | Cl/Cd
-18.5 | -0.882 | 0.08869 | 0 | -9.948
-18 | -0.931 | 0.06419 | 0 | -14.496
-17.5 | -0.965 | 0.05259 | 0 | -18.354
-17 | -0.997 | 0.04357 | -0.001 | -22.879
-16.5 | -1.027 | 0.03592 | -0.001 | -28.579
-16 | -1.052 | 0.0304 | -0.002 | -34.607
-15.5 | -1.075 | 0.02556 | -0.002 | -42.05
-15 | -1.093 | 0.02185 | -0.003 | -50.04
-14.5 | -1.104 | 0.01997 | -0.003 | -55.272
-14 | -1.113 | 0.01764 | -0.004 | -63.058
-13.5 | -1.115 | 0.01591 | -0.004 | -70.09
-13 | -1.111 | 0.01443 | -0.005 | -76.954
-12.5 | -1.102 | 0.01321 | -0.005 | -83.44
-12 | -1.091 | 0.01193 | -0.006 | -91.455
-11.5 | -1.074 | 0.01112 | -0.006 | -96.609
-11 | -1.059 | 0.01046 | -0.007 | -101.269
-10.5 | -1.028 | 0.00995 | -0.007 | -103.388
-10 | -0.994 | 0.00948 | -0.008 | -104.903
-9.5 | -0.956 | 0.00907 | -0.008 | -105.48
-9 | -0.915 | 0.00865 | -0.009 | -105.795
-8.5 | -0.871 | 0.00836 | -0.009 | -104.252
-8 | -0.825 | 0.0081 | -0.01 | -101.806
-7.5 | -0.776 | 0.00783 | -0.011 | -99.123
-7 | -0.725 | 0.00762 | -0.011 | -95.052
-6.5 | -0.672 | 0.00738 | -0.012 | -91.013
-6 | -0.617 | 0.00718 | -0.012 | -85.909
-5.5 | -0.561 | 0.00696 | -0.013 | -80.547
-5 | -0.503 | 0.0068 | -0.013 | -74.065
-4.5 | -0.445 | 0.00664 | -0.014 | -67.023
-4 | -0.386 | 0.0065 | -0.014 | -59.468
-3.5 | -0.327 | 0.00611 | -0.015 | -53.466
-3 | -0.267 | 0.00594 | -0.015 | -45.024
-2.5 | -0.207 | 0.00569 | -0.016 | -36.411
-2 | -0.147 | 0.00549 | -0.017 | -26.771
-1.5 | -0.087 | 0.00533 | -0.017 | -16.25
-1 | -0.026 | 0.00527 | -0.018 | -4.976
-0.5 | 0.034 | 0.00517 | -0.018 | 6.629
0 | 0.095 | 0.00512 | -0.019 | 18.527
0.5 | 0.155 | 0.00516 | -0.019 | 30.072
1 | 0.215 | 0.00533 | -0.02 | 40.434
1.5 | 0.276 | 0.00544 | -0.02 | 50.726
2 | 0.336 | 0.00559 | -0.021 | 60.118
2.5 | 0.396 | 0.00579 | -0.021 | 68.409
3 | 0.456 | 0.00609 | -0.022 | 74.897
3.5 | 0.515 | 0.00637 | -0.023 | 80.819
4 | 0.574 | 0.00663 | -0.023 | 86.57
4.5 | 0.632 | 0.00709 | -0.024 | 89.161
5 | 0.69 | 0.00731 | -0.024 | 94.434
5.5 | 0.747 | 0.0076 | -0.025 | 98.226
6 | 0.802 | 0.00779 | -0.025 | 102.886
6.5 | 0.855 | 0.00811 | -0.026 | 105.475
7 | 0.907 | 0.00837 | -0.026 | 108.33
7.5 | 0.957 | 0.00872 | -0.027 | 109.721
8 | 1.004 | 0.0091 | -0.027 | 110.333
8.5 | 1.049 | 0.00945 | -0.028 | 110.978
9 | 1.091 | 0.01004 | -0.028 | 108.723
9.5 | 1.127 | 0.00933 | -0.029 | 120.728
10 | 1.156 | 0.01072 | -0.029 | 107.8
10.5 | 1.181 | 0.01122 | -0.029 | 105.293
11 | 1.201 | 0.0118 | -0.03 | 101.821
11.5 | 1.216 | 0.01252 | -0.03 | 97.096
12 | 1.226 | 0.01325 | -0.031 | 92.55
12.5 | 1.232 | 0.01413 | -0.031 | 87.204
13 | 1.232 | 0.01526 | -0.031 | 80.702
13.5 | 1.228 | 0.01635 | -0.032 | 75.06
14 | 1.219 | 0.01773 | -0.032 | 68.75
14.5 | 1.205 | 0.01936 | -0.032 | 62.247
15 | 1.183 | 0.02249 | -0.032 | 52.597
15.5 | 1.161 | 0.02499 | -0.032 | 46.462
16 | 1.138 | 0.02728 | -0.033 | 41.7
16.5 | 1.105 | 0.03234 | -0.033 | 34.183
17 | 1.07 | 0.03858 | -0.032 | 27.747
17.5 | 1.035 | 0.04562 | -0.032 | 22.677

## 130. Re 16M Mach 0.00 (2)
BIGFOIL.COM POLAR EXPORT
NACA63-114 a=0.8
NACA63-114 a=0.8 |  |  |  | Cl Max: | 1.8364 | at alpha= | 20 | deg
XFOIL ncrit=9 |  |  |  | L/D Max: | 130.794 | at alpha= | 9.5 | deg
Re: | 16000000 |  |  | Cd Min: | 0.03657 | at alpha= | 20 | deg
Mach: | 0 |  |  | Cl=0 at alpha= | -0.78523 | deg
|  |  |  | @ Cl=0.1, Cd= | 0.0039638
|  |  |  | @ Cl=0.4, Cd= | 0.0051257
|  |  |  | @ Cl=0.6, Cd= | 0.0061214
alpha (deg) | Cl | Cd | Cm | Cl/Cd
-20 | -1.7614 | 0.03121 | -0.0397 | -56.437
-19.5 | -1.7506 | 0.02794 | -0.0389 | -62.6557
-19 | -1.735 | 0.02526 | -0.0379 | -68.6857
-18.5 | -1.719 | 0.02278 | -0.0364 | -75.4609
-17.5 | -1.6806 | 0.01883 | -0.0323 | -89.2512
-15.5 | -1.5982 | 0.01426 | -0.0165 | -112.0757
-15 | -1.559 | 0.01349 | -0.0146 | -115.5671
-14.5 | -1.516 | 0.01279 | -0.0133 | -118.5301
-14 | -1.4699 | 0.01219 | -0.0123 | -120.5824
-13.5 | -1.4217 | 0.01166 | -0.0117 | -121.9297
-13 | -1.372 | 0.01117 | -0.0112 | -122.829
-12.5 | -1.3212 | 0.01071 | -0.0108 | -123.3613
-12 | -1.2697 | 0.01026 | -0.0106 | -123.7524
-11.5 | -1.2178 | 0.00977 | -0.0104 | -124.6469
-11 | -1.1651 | 0.00931 | -0.0103 | -125.145
-10.5 | -1.1113 | 0.00893 | -0.0103 | -124.4457
-10 | -1.0567 | 0.00859 | -0.0104 | -123.0151
-9.5 | -1.0015 | 0.00829 | -0.0106 | -120.8082
-9 | -0.9463 | 0.00794 | -0.0108 | -119.1814
-8.5 | -0.8906 | 0.00762 | -0.0111 | -116.8766
-8 | -0.8341 | 0.00736 | -0.0114 | -113.3288
-7.5 | -0.7776 | 0.00709 | -0.0118 | -109.6756
-7 | -0.7207 | 0.00685 | -0.0122 | -105.2117
-6.5 | -0.6634 | 0.00664 | -0.0127 | -99.9096
-6 | -0.6059 | 0.00642 | -0.0131 | -94.3769
-5.5 | -0.5482 | 0.00622 | -0.0136 | -88.135
-5 | -0.4902 | 0.00605 | -0.0142 | -81.0248
-4.5 | -0.4322 | 0.00588 | -0.0147 | -73.5034
-4 | -0.3741 | 0.00566 | -0.0153 | -66.0954
-3.5 | -0.3161 | 0.00543 | -0.0158 | -58.2136
-3 | -0.2579 | 0.0052 | -0.0164 | -49.5962
-2.5 | -0.1996 | 0.00499 | -0.017 | -40
-2 | -0.1414 | 0.00474 | -0.0177 | -29.8312
-1.5 | -0.0831 | 0.00449 | -0.0183 | -18.5078
-1 | -0.0253 | 0.00407 | -0.019 | -6.2162
-0.5 | 0.0336 | 0.004 | -0.0197 | 8.4
0 | 0.0925 | 0.00396 | -0.0204 | 23.3586
0.5 | 0.1511 | 0.00399 | -0.0211 | 37.8697
1 | 0.2097 | 0.00408 | -0.0218 | 51.3971
1.5 | 0.2683 | 0.0042 | -0.0224 | 63.881
2 | 0.3251 | 0.0047 | -0.0229 | 69.1702
2.5 | 0.3824 | 0.00504 | -0.0235 | 75.873
3 | 0.4399 | 0.00532 | -0.024 | 82.688
3.5 | 0.4972 | 0.00562 | -0.0244 | 88.4698
4 | 0.5546 | 0.00589 | -0.0249 | 94.1596
4.5 | 0.6115 | 0.00618 | -0.0252 | 98.9482
5 | 0.6685 | 0.00644 | -0.0256 | 103.8043
5.5 | 0.7255 | 0.00667 | -0.026 | 108.7706
6 | 0.7823 | 0.00691 | -0.0264 | 113.2127
6.5 | 0.8387 | 0.00716 | -0.0267 | 117.1369
7 | 0.8951 | 0.00739 | -0.027 | 121.1231
7.5 | 0.9507 | 0.00768 | -0.0272 | 123.7891
8 | 1.0062 | 0.00795 | -0.0274 | 126.566
8.5 | 1.0609 | 0.00829 | -0.0275 | 127.9735
9 | 1.1154 | 0.00861 | -0.0275 | 129.547
9.5 | 1.1693 | 0.00894 | -0.0275 | 130.7942
10 | 1.222 | 0.00935 | -0.0273 | 130.6952
10.5 | 1.2744 | 0.00975 | -0.0271 | 130.7077
11 | 1.3263 | 0.01015 | -0.0268 | 130.67
11.5 | 1.3766 | 0.01062 | -0.0263 | 129.6234
12 | 1.4255 | 0.01114 | -0.0256 | 127.9623
12.5 | 1.473 | 0.01169 | -0.0247 | 126.0051
13 | 1.5199 | 0.01219 | -0.0237 | 124.6842
13.5 | 1.5646 | 0.01274 | -0.0224 | 122.81
14 | 1.6061 | 0.01334 | -0.0206 | 120.3973
14.5 | 1.6405 | 0.01382 | -0.0176 | 118.7048
15 | 1.6566 | 0.0147 | -0.0116 | 112.6939
15.5 | 1.6776 | 0.01579 | -0.0072 | 106.2445
16 | 1.6994 | 0.01712 | -0.0036 | 99.264
16.5 | 1.7241 | 0.01847 | -0.0008 | 93.346
17 | 1.7462 | 0.02012 | 0.0018 | 86.7893
17.5 | 1.7669 | 0.02201 | 0.0042 | 80.2771
18 | 1.7861 | 0.02417 | 0.0063 | 73.8974
18.5 | 1.8027 | 0.02666 | 0.0081 | 67.6182
19 | 1.8132 | 0.0298 | 0.0097 | 60.8456
19.5 | 1.8294 | 0.03267 | 0.0106 | 55.9963
20 | 1.8364 | 0.03657 | 0.0113 | 50.216

## 131. Re 16M Mach 0.10 (1)
BIGFOIL.COM POLAR EXPORT
NACA63-114 a=0.8
NACA63-114 a=0.8 |  |  |  | Cl Max: | 1.221 | at alpha= | 12.5 | deg
JavaFoil+Calcfoil stall+Eppler ext transition |  |  |  | L/D Max: | 111.526 | at alpha= | 9 | deg
Re: | 16000000 |  |  | Cd Min: | 0.00514 | at alpha= | 0 | deg
Mach: | 0.1 |  |  | Cl=0 at alpha= | -0.78333 | deg
|  |  |  | @ Cl=0.1, Cd= | 0.0051416
|  |  |  | @ Cl=0.4, Cd= | 0.0058
|  |  |  | @ Cl=0.6, Cd= | 0.0068193
alpha (deg) | Cl | Cd | Cm | Cl/Cd
-18.5 | -0.824 | 0.09838 | 0 | -8.376
-18 | -0.863 | 0.08199 | 0 | -10.52
-17.5 | -0.906 | 0.06401 | 0 | -14.155
-17 | -0.945 | 0.05114 | -0.001 | -18.48
-16.5 | -0.982 | 0.04052 | -0.001 | -24.242
-16 | -1.013 | 0.03371 | -0.002 | -30.051
-15.5 | -1.04 | 0.0285 | -0.002 | -36.483
-15 | -1.066 | 0.0232 | -0.003 | -45.954
-14.5 | -1.08 | 0.02106 | -0.003 | -51.296
-14 | -1.094 | 0.0184 | -0.004 | -59.439
-13.5 | -1.099 | 0.01656 | -0.004 | -66.392
-13 | -1.098 | 0.01494 | -0.005 | -73.505
-12.5 | -1.092 | 0.01359 | -0.005 | -80.348
-12 | -1.083 | 0.01218 | -0.006 | -88.926
-11.5 | -1.068 | 0.01137 | -0.006 | -93.947
-11 | -1.05 | 0.01011 | -0.007 | -103.822
-10.5 | -1.028 | 0.0101 | -0.007 | -101.802
-10 | -0.995 | 0.00954 | -0.008 | -104.273
-9.5 | -0.958 | 0.00911 | -0.008 | -105.081
-9 | -0.917 | 0.00871 | -0.009 | -105.326
-8.5 | -0.874 | 0.00839 | -0.01 | -104.149
-8 | -0.828 | 0.00813 | -0.01 | -101.818
-7.5 | -0.779 | 0.00791 | -0.011 | -98.516
-7 | -0.728 | 0.00764 | -0.011 | -95.202
-6.5 | -0.675 | 0.00739 | -0.012 | -91.329
-6 | -0.62 | 0.0072 | -0.012 | -86.125
-5.5 | -0.564 | 0.00701 | -0.013 | -80.347
-5 | -0.506 | 0.00679 | -0.013 | -74.481
-4.5 | -0.447 | 0.00665 | -0.014 | -67.27
-4 | -0.388 | 0.0065 | -0.014 | -59.715
-3.5 | -0.329 | 0.00612 | -0.015 | -53.668
-3 | -0.269 | 0.00594 | -0.016 | -45.205
-2.5 | -0.208 | 0.00573 | -0.016 | -36.368
-2 | -0.148 | 0.00549 | -0.017 | -26.905
-1.5 | -0.087 | 0.00533 | -0.017 | -16.333
-1 | -0.026 | 0.00527 | -0.018 | -5.001
-0.5 | 0.034 | 0.00517 | -0.018 | 6.662
0 | 0.095 | 0.00514 | -0.019 | 18.532
0.5 | 0.156 | 0.00516 | -0.019 | 30.224
1 | 0.217 | 0.00533 | -0.02 | 40.653
1.5 | 0.277 | 0.00543 | -0.02 | 50.996
2 | 0.338 | 0.00561 | -0.021 | 60.201
2.5 | 0.398 | 0.00579 | -0.022 | 68.8
3 | 0.458 | 0.00609 | -0.022 | 75.276
3.5 | 0.518 | 0.00642 | -0.023 | 80.596
4 | 0.577 | 0.00664 | -0.023 | 86.909
4.5 | 0.636 | 0.0071 | -0.024 | 89.555
5 | 0.693 | 0.00736 | -0.024 | 94.182
5.5 | 0.75 | 0.00761 | -0.025 | 98.571
6 | 0.805 | 0.00786 | -0.025 | 102.402
6.5 | 0.859 | 0.00812 | -0.026 | 105.738
7 | 0.911 | 0.00845 | -0.026 | 107.813
7.5 | 0.96 | 0.0088 | -0.027 | 109.063
8 | 1.008 | 0.00913 | -0.027 | 110.355
8.5 | 1.052 | 0.00958 | -0.028 | 109.846
9 | 1.093 | 0.0098 | -0.028 | 111.526
9.5 | 1.128 | 0.01033 | -0.029 | 109.146
10 | 1.156 | 0.01085 | -0.029 | 106.557
10.5 | 1.179 | 0.01141 | -0.03 | 103.351
11 | 1.198 | 0.01197 | -0.03 | 100.043
11.5 | 1.21 | 0.01273 | -0.03 | 95.072
12 | 1.218 | 0.0135 | -0.031 | 90.275
12.5 | 1.221 | 0.01442 | -0.031 | 84.64
13 | 1.217 | 0.01563 | -0.031 | 77.864
13.5 | 1.209 | 0.01681 | -0.032 | 71.951
14 | 1.197 | 0.01829 | -0.032 | 65.434
14.5 | 1.177 | 0.02049 | -0.032 | 57.454
15 | 1.151 | 0.02375 | -0.032 | 48.455
15.5 | 1.124 | 0.02661 | -0.032 | 42.23
16 | 1.092 | 0.03065 | -0.032 | 35.627
16.5 | 1.057 | 0.03566 | -0.032 | 29.644
17 | 1.015 | 0.04409 | -0.032 | 23.016
17.5 | 0.972 | 0.05383 | -0.032 | 18.06

## 132. Re 16M Mach 0.10 (2)
BIGFOIL.COM POLAR EXPORT
NACA63-114 a=0.8
NACA63-114 a=0.8 |  |  |  | Cl Max: | 1.8222 | at alpha= | 20 | deg
XFOIL ncrit=9 |  |  |  | L/D Max: | 130.41 | at alpha= | 9.5 | deg
Re: | 16000000 |  |  | Cd Min: | 0.04059 | at alpha= | 20 | deg
Mach: | 0.1 |  |  | Cl=0 at alpha= | -0.78499 | deg
|  |  |  | @ Cl=0.1, Cd= | 0.0039547
|  |  |  | @ Cl=0.4, Cd= | 0.005124
|  |  |  | @ Cl=0.6, Cd= | 0.0061276
alpha (deg) | Cl | Cd | Cm | Cl/Cd
-20 | -1.7521 | 0.03442 | -0.0428 | -50.9035
-19.5 | -1.7442 | 0.03063 | -0.0423 | -56.9442
-19 | -1.7309 | 0.0275 | -0.0415 | -62.9418
-18.5 | -1.7169 | 0.02462 | -0.0402 | -69.736
-18 | -1.7008 | 0.02211 | -0.0384 | -76.9245
-17.5 | -1.6807 | 0.02006 | -0.0363 | -83.7836
-15.5 | -1.6056 | 0.01476 | -0.02 | -108.7805
-15 | -1.5685 | 0.01393 | -0.0175 | -112.5987
-14.5 | -1.5269 | 0.01314 | -0.0157 | -116.2024
-14 | -1.4815 | 0.01247 | -0.0144 | -118.8051
-13.5 | -1.4334 | 0.01188 | -0.0135 | -120.6566
-13 | -1.3835 | 0.01135 | -0.0127 | -121.8943
-12.5 | -1.3323 | 0.01087 | -0.0122 | -122.5667
-12 | -1.28 | 0.01041 | -0.0118 | -122.9587
-11.5 | -1.2275 | 0.00992 | -0.0115 | -123.7399
-11 | -1.1743 | 0.00944 | -0.0112 | -124.3962
-10.5 | -1.1202 | 0.00902 | -0.0111 | -124.1907
-10 | -1.065 | 0.00867 | -0.0111 | -122.8374
-9.5 | -1.0093 | 0.00835 | -0.0112 | -120.8743
-9 | -0.9534 | 0.00801 | -0.0114 | -119.0262
-8.5 | -0.8972 | 0.00767 | -0.0115 | -116.9752
-8 | -0.8402 | 0.0074 | -0.0118 | -113.5405
-7.5 | -0.7831 | 0.00713 | -0.0121 | -109.8317
-7 | -0.7257 | 0.00688 | -0.0125 | -105.4797
-6.5 | -0.6679 | 0.00667 | -0.0129 | -100.1349
-6 | -0.61 | 0.00644 | -0.0134 | -94.7205
-5.5 | -0.5518 | 0.00624 | -0.0138 | -88.4295
-5 | -0.4934 | 0.00607 | -0.0143 | -81.285
-4.5 | -0.435 | 0.00589 | -0.0149 | -73.854
-4 | -0.3765 | 0.00568 | -0.0154 | -66.2852
-3.5 | -0.318 | 0.00544 | -0.016 | -58.4559
-3 | -0.2595 | 0.00521 | -0.0165 | -49.8081
-2.5 | -0.2009 | 0.00499 | -0.0171 | -40.2605
-2 | -0.1423 | 0.00474 | -0.0178 | -30.0211
-1.5 | -0.0837 | 0.00449 | -0.0184 | -18.6414
-1 | -0.0255 | 0.00406 | -0.0191 | -6.2808
-0.5 | 0.0338 | 0.00399 | -0.0198 | 8.4712
0 | 0.093 | 0.00395 | -0.0205 | 23.5443
0.5 | 0.1521 | 0.00399 | -0.0212 | 38.1203
1 | 0.211 | 0.00407 | -0.0219 | 51.8428
1.5 | 0.27 | 0.0042 | -0.0226 | 64.2857
2 | 0.3271 | 0.00469 | -0.0231 | 69.7441
2.5 | 0.3847 | 0.00505 | -0.0236 | 76.1782
3 | 0.4426 | 0.00533 | -0.0241 | 83.0394
3.5 | 0.5003 | 0.00563 | -0.0245 | 88.8632
4 | 0.558 | 0.0059 | -0.0249 | 94.5763
4.5 | 0.6152 | 0.00621 | -0.0253 | 99.066
5 | 0.6727 | 0.00646 | -0.0257 | 104.1331
5.5 | 0.7301 | 0.0067 | -0.026 | 108.9701
6 | 0.7874 | 0.00694 | -0.0263 | 113.4582
6.5 | 0.8442 | 0.00719 | -0.0266 | 117.4131
7 | 0.901 | 0.00743 | -0.0269 | 121.2651
7.5 | 0.9571 | 0.00773 | -0.027 | 123.8163
8 | 1.0132 | 0.00801 | -0.0272 | 126.4919
8.5 | 1.0683 | 0.00836 | -0.0271 | 127.7871
9 | 1.1233 | 0.00867 | -0.0271 | 129.5617
9.5 | 1.1776 | 0.00903 | -0.027 | 130.4097
10 | 1.2307 | 0.00946 | -0.0267 | 130.0951
10.5 | 1.2837 | 0.00985 | -0.0264 | 130.3249
11 | 1.3359 | 0.01027 | -0.0259 | 130.0779
11.5 | 1.3862 | 0.01079 | -0.0252 | 128.4708
12 | 1.4354 | 0.01133 | -0.0243 | 126.6902
12.5 | 1.4834 | 0.01186 | -0.0233 | 125.0759
13 | 1.5303 | 0.0124 | -0.022 | 123.4113
13.5 | 1.5744 | 0.01299 | -0.0204 | 121.2009
14 | 1.6137 | 0.01368 | -0.018 | 117.9605
15.5 | 1.6774 | 0.01652 | -0.0034 | 101.5375
16 | 1.7016 | 0.0179 | -0.0001 | 95.0615
16.5 | 1.7258 | 0.01944 | 0.0027 | 88.7757
17 | 1.7475 | 0.0213 | 0.0053 | 82.0423
17.5 | 1.7676 | 0.02342 | 0.0077 | 75.474
18 | 1.7846 | 0.02592 | 0.0097 | 68.8503
18.5 | 1.7979 | 0.02889 | 0.0114 | 62.2326
19 | 1.8036 | 0.03269 | 0.0129 | 55.1728
19.5 | 1.8192 | 0.03592 | 0.0136 | 50.6459
20 | 1.8222 | 0.04059 | 0.0139 | 44.8928

## 133. Re 16M Mach 0.25 (1)
BIGFOIL.COM POLAR EXPORT
NACA63-114 a=0.8
NACA63-114 a=0.8 |  |  |  | Cl Max: | 1.163 | at alpha= | 11 | deg
JavaFoil+Calcfoil stall+Eppler ext transition |  |  |  | L/D Max: | 112.178 | at alpha= | 8.5 | deg
Re: | 16000000 |  |  | Cd Min: | 0.00514 | at alpha= | 0 | deg
Mach: | 0.25 |  |  | Cl=0 at alpha= | -0.78226 | deg
|  |  |  | @ Cl=0.1, Cd= | 0.0051416
|  |  |  | @ Cl=0.4, Cd= | 0.0058381
|  |  |  | @ Cl=0.6, Cd= | 0.0068207
alpha (deg) | Cl | Cd | Cm | Cl/Cd
-16.5 | -0.597 | 0.11912 | -0.001 | -5.01
-16 | -0.655 | 0.1055 | -0.001 | -6.206
-15.5 | -0.722 | 0.08143 | -0.002 | -8.872
-15 | -0.781 | 0.06701 | -0.002 | -11.659
-14.5 | -0.875 | 0.03447 | -0.003 | -25.394
-14 | -0.924 | 0.02823 | -0.004 | -32.716
-13.5 | -0.964 | 0.02283 | -0.004 | -42.242
-13 | -0.991 | 0.01891 | -0.005 | -52.423
-12.5 | -1.007 | 0.01659 | -0.005 | -60.689
-12 | -1.016 | 0.01473 | -0.006 | -69.005
-11.5 | -1.02 | 0.01294 | -0.006 | -78.88
-11 | -1.015 | 0.01181 | -0.007 | -85.966
-10.5 | -1.003 | 0.01116 | -0.008 | -89.9
-10 | -0.99 | 0.0102 | -0.008 | -97.024
-9.5 | -0.96 | 0.00966 | -0.009 | -99.344
-9 | -0.925 | 0.0092 | -0.009 | -100.553
-8.5 | -0.885 | 0.00876 | -0.01 | -101.04
-8 | -0.841 | 0.00844 | -0.01 | -99.636
-7.5 | -0.794 | 0.00812 | -0.011 | -97.705
-7 | -0.743 | 0.00786 | -0.011 | -94.623
-6.5 | -0.69 | 0.00759 | -0.012 | -91.004
-6 | -0.635 | 0.00737 | -0.013 | -86.187
-5.5 | -0.578 | 0.00713 | -0.013 | -81.064
-5 | -0.519 | 0.00694 | -0.014 | -74.747
-4.5 | -0.459 | 0.00677 | -0.014 | -67.799
-4 | -0.399 | 0.00662 | -0.015 | -60.229
-3.5 | -0.337 | 0.00618 | -0.015 | -54.579
-3 | -0.276 | 0.00601 | -0.016 | -45.907
-2.5 | -0.214 | 0.0058 | -0.017 | -36.865
-2 | -0.152 | 0.00553 | -0.017 | -27.434
-1.5 | -0.089 | 0.00538 | -0.018 | -16.616
-1 | -0.027 | 0.00527 | -0.018 | -5.133
-0.5 | 0.035 | 0.00523 | -0.019 | 6.764
0 | 0.098 | 0.00514 | -0.019 | 19.051
0.5 | 0.16 | 0.00519 | -0.02 | 30.88
1 | 0.222 | 0.00535 | -0.02 | 41.547
1.5 | 0.285 | 0.00549 | -0.021 | 51.881
2 | 0.347 | 0.00565 | -0.022 | 61.387
2.5 | 0.409 | 0.00587 | -0.022 | 69.647
3 | 0.471 | 0.00616 | -0.023 | 76.354
3.5 | 0.532 | 0.00648 | -0.023 | 82.05
4 | 0.592 | 0.00675 | -0.024 | 87.798
4.5 | 0.652 | 0.00728 | -0.024 | 89.664
5 | 0.712 | 0.0075 | -0.025 | 94.872
5.5 | 0.769 | 0.0078 | -0.025 | 98.565
6 | 0.825 | 0.00805 | -0.026 | 102.443
6.5 | 0.879 | 0.0084 | -0.027 | 104.6
7 | 0.93 | 0.00877 | -0.027 | 106.133
7.5 | 0.979 | 0.00915 | -0.028 | 107.008
8 | 1.025 | 0.0096 | -0.028 | 106.704
8.5 | 1.064 | 0.00949 | -0.029 | 112.178
9 | 1.099 | 0.0104 | -0.029 | 105.633
9.5 | 1.127 | 0.01105 | -0.029 | 102.062
10 | 1.147 | 0.01172 | -0.03 | 97.848
10.5 | 1.159 | 0.0124 | -0.03 | 93.425
11 | 1.163 | 0.0132 | -0.031 | 88.114
11.5 | 1.16 | 0.0141 | -0.031 | 82.235
12 | 1.147 | 0.01529 | -0.031 | 75.005
12.5 | 1.125 | 0.0167 | -0.032 | 67.376
13 | 1.093 | 0.01861 | -0.032 | 58.749
13.5 | 1.05 | 0.02162 | -0.032 | 48.584
14 | 0.997 | 0.02599 | -0.032 | 38.366
14.5 | 0.914 | 0.04098 | -0.03 | 22.296
15 | 0.844 | 0.05236 | -0.03 | 16.124
15.5 | 0.755 | 0.07852 | -0.027 | 9.61
16 | 0.672 | 0.10668 | -0.023 | 6.302

## 134. Re 16M Mach 0.25 (2)
BIGFOIL.COM POLAR EXPORT
NACA63-114 a=0.8
NACA63-114 a=0.8 |  |  |  | Cl Max: | 1.7467 | at alpha= | 18 | deg
XFOIL ncrit=9 |  |  |  | L/D Max: | 128.644 | at alpha= | 9 | deg
Re: | 16000000 |  |  | Cd Min: | 0.06866 | at alpha= | 20 | deg
Mach: | 0.25 |  |  | Cl=0 at alpha= | -0.78467 | deg
|  |  |  | @ Cl=0.1, Cd= | 0.0039319
|  |  |  | @ Cl=0.4, Cd= | 0.0050915
|  |  |  | @ Cl=0.6, Cd= | 0.0061154
alpha (deg) | Cl | Cd | Cm | Cl/Cd
-20 | -1.6245 | 0.06409 | -0.0472 | -25.3472
-19.5 | -1.6445 | 0.05492 | -0.0514 | -29.9436
-19 | -1.6569 | 0.04719 | -0.054 | -35.1113
-18.5 | -1.6634 | 0.0406 | -0.0555 | -40.9704
-18 | -1.6625 | 0.03523 | -0.0556 | -47.1899
-17.5 | -1.6553 | 0.0308 | -0.0549 | -53.7435
-17 | -1.6465 | 0.02683 | -0.0535 | -61.3679
-16.5 | -1.6332 | 0.02348 | -0.0513 | -69.5571
-16 | -1.6135 | 0.02085 | -0.0486 | -77.3861
-15.5 | -1.5898 | 0.01874 | -0.0455 | -84.8346
-15 | -1.5677 | 0.01707 | -0.0414 | -91.8395
-14.5 | -1.5555 | 0.01553 | -0.0352 | -100.161
-14 | -1.5344 | 0.01444 | -0.0288 | -106.2604
-13.5 | -1.4918 | 0.01348 | -0.0255 | -110.6677
-13 | -1.4438 | 0.01265 | -0.023 | -114.1344
-12.5 | -1.3922 | 0.01193 | -0.0211 | -116.6974
-12 | -1.3382 | 0.01129 | -0.0195 | -118.5297
-11.5 | -1.2825 | 0.01073 | -0.0182 | -119.5247
-11 | -1.2257 | 0.01021 | -0.0171 | -120.049
-10.5 | -1.169 | 0.00965 | -0.0162 | -121.1399
-10 | -1.1113 | 0.00915 | -0.0154 | -121.4536
-9.5 | -1.0527 | 0.00873 | -0.0149 | -120.5842
-9 | -0.9934 | 0.00836 | -0.0146 | -118.8278
-8.5 | -0.9339 | 0.008 | -0.0143 | -116.7375
-8 | -0.8743 | 0.00763 | -0.0141 | -114.5872
-7.5 | -0.8141 | 0.00735 | -0.0141 | -110.7619
-7 | -0.7539 | 0.00706 | -0.0142 | -106.7847
-6.5 | -0.6935 | 0.00682 | -0.0144 | -101.6862
-6 | -0.6329 | 0.00657 | -0.0146 | -96.3318
-5.5 | -0.5721 | 0.00636 | -0.0149 | -89.9528
-5 | -0.5114 | 0.00615 | -0.0153 | -83.1545
-4.5 | -0.4505 | 0.00597 | -0.0157 | -75.4606
-4 | -0.3896 | 0.00578 | -0.0161 | -67.4048
-3.5 | -0.3291 | 0.0055 | -0.0166 | -59.8364
-3 | -0.2684 | 0.00527 | -0.0172 | -50.9298
-2.5 | -0.2077 | 0.00503 | -0.0177 | -41.2922
-2 | -0.1471 | 0.00477 | -0.0183 | -30.8386
-1.5 | -0.0866 | 0.00449 | -0.019 | -19.2873
-1 | -0.0264 | 0.00406 | -0.0197 | -6.5025
-0.5 | 0.0349 | 0.00399 | -0.0204 | 8.7469
0 | 0.0962 | 0.00393 | -0.0212 | 24.4784
0.5 | 0.1573 | 0.00396 | -0.0219 | 39.7222
1 | 0.2183 | 0.00406 | -0.0225 | 53.7685
1.5 | 0.2792 | 0.00421 | -0.0232 | 66.3183
2 | 0.3384 | 0.00468 | -0.0237 | 72.3077
2.5 | 0.3977 | 0.00508 | -0.0241 | 78.2874
3 | 0.4576 | 0.00538 | -0.0246 | 85.0558
3.5 | 0.5173 | 0.0057 | -0.025 | 90.7544
4 | 0.5771 | 0.00598 | -0.0253 | 96.505
4.5 | 0.6363 | 0.00633 | -0.0255 | 100.5213
5 | 0.696 | 0.0066 | -0.0258 | 105.4545
5.5 | 0.7558 | 0.00685 | -0.026 | 110.3358
6 | 0.8156 | 0.00709 | -0.0261 | 115.0353
6.5 | 0.875 | 0.00736 | -0.0261 | 118.8859
7 | 0.934 | 0.00766 | -0.0261 | 121.9321
7.5 | 0.9931 | 0.00796 | -0.0259 | 124.7613
8 | 1.0512 | 0.00833 | -0.0256 | 126.1945
8.5 | 1.1094 | 0.00867 | -0.0252 | 127.9585
9 | 1.1668 | 0.00907 | -0.0246 | 128.6439
9.5 | 1.2231 | 0.00954 | -0.0238 | 128.2075
10 | 1.2795 | 0.00997 | -0.0229 | 128.335
10.5 | 1.3344 | 0.01048 | -0.0218 | 127.3282
11 | 1.387 | 0.0111 | -0.0202 | 124.955
11.5 | 1.4387 | 0.0117 | -0.0184 | 122.9658
12 | 1.4889 | 0.01231 | -0.0163 | 120.9504
12.5 | 1.5353 | 0.01302 | -0.0136 | 117.9186
13 | 1.5707 | 0.01386 | -0.0092 | 113.3261
13.5 | 1.5898 | 0.01485 | -0.0024 | 107.0572
14 | 1.6138 | 0.01595 | 0.0026 | 101.1787
14.5 | 1.639 | 0.01736 | 0.0072 | 94.4124
15 | 1.6642 | 0.01918 | 0.011 | 86.7675
15.5 | 1.6877 | 0.02131 | 0.0144 | 79.1976
16 | 1.7079 | 0.02388 | 0.0175 | 71.5201
16.5 | 1.7218 | 0.02711 | 0.0203 | 63.5116
17 | 1.7365 | 0.03056 | 0.0224 | 56.8226
17.5 | 1.745 | 0.0348 | 0.0239 | 50.1437
18 | 1.7467 | 0.04 | 0.0247 | 43.6675
18.5 | 1.7455 | 0.04593 | 0.0246 | 38.0035
19 | 1.7415 | 0.05264 | 0.0235 | 33.0832
19.5 | 1.7365 | 0.05986 | 0.0216 | 29.0094
20 | 1.722 | 0.06866 | 0.0183 | 25.0801

## 135. Re 16M Mach 0.50 (1)
BIGFOIL.COM POLAR EXPORT
NACA63-114 a=0.8
NACA63-114 a=0.8 |  |  |  | Cl Max: | 1.139 | at alpha= | 20 | deg
JavaFoil+Calcfoil stall+Eppler ext transition |  |  |  | L/D Max: | 95.864 | at alpha= | 6.5 | deg
Re: | 16000000 |  |  | Cd Min: | 0.00528 | at alpha= | 0 | deg
Mach: | 0.5 |  |  | Cl=0 at alpha= | -0.78571 | deg
|  |  |  | @ Cl=0.1, Cd= | 0.0052865
|  |  |  | @ Cl=0.4, Cd= | 0.0059704
|  |  |  | @ Cl=0.6, Cd= | 0.0071179
alpha (deg) | Cl | Cd | Cm | Cl/Cd
-20 | -1.065 | 0.18172 | 0.001 | -5.862
-19.5 | -1.039 | 0.17033 | 0.001 | -6.102
-19 | -1.012 | 0.16399 | 0.001 | -6.173
-18.5 | -0.983 | 0.15717 | 0 | -6.256
-18 | -0.955 | 0.15317 | 0 | -6.237
-17.5 | -0.928 | 0.14879 | 0 | -6.234
-17 | -0.903 | 0.13386 | -0.001 | -6.747
-16.5 | -0.875 | 0.12773 | -0.001 | -6.852
-16 | -0.845 | 0.12383 | -0.001 | -6.826
-15.5 | -0.818 | 0.11387 | -0.002 | -7.183
-15 | -0.796 | 0.10257 | -0.002 | -7.765
-14.5 | -0.775 | 0.09095 | -0.002 | -8.523
-14 | -0.75 | 0.08294 | -0.003 | -9.047
-13.5 | -0.782 | 0.04148 | -0.004 | -18.854
-13 | -0.783 | 0.02582 | -0.005 | -30.32
-12.5 | -0.654 | 0.08419 | -0.004 | -7.765
-12 | -0.651 | 0.05989 | -0.005 | -10.865
-11.5 | -0.691 | 0.02264 | -0.007 | -30.507
-11 | -0.669 | 0.01819 | -0.007 | -36.798
-10.5 | -0.54 | 0.07043 | -0.004 | -7.669
-10 | -0.529 | 0.05281 | -0.006 | -10.017
-9.5 | -0.576 | 0.01581 | -0.009 | -36.405
-9 | -0.459 | 0.05726 | -0.006 | -8.011
-8.5 | -0.515 | 0.01351 | -0.011 | -38.15
-8 | -0.779 | 0.01128 | -0.011 | -69.053
-7.5 | -0.807 | 0.00993 | -0.012 | -81.343
-7 | -0.785 | 0.00915 | -0.013 | -85.848
-6.5 | -0.745 | 0.00866 | -0.013 | -86.04
-6 | -0.695 | 0.00825 | -0.014 | -84.181
-5.5 | -0.637 | 0.00789 | -0.015 | -80.741
-5 | -0.575 | 0.00753 | -0.015 | -76.38
-4.5 | -0.51 | 0.00725 | -0.016 | -70.397
-4 | -0.444 | 0.00704 | -0.017 | -63.079
-3.5 | -0.376 | 0.00682 | -0.017 | -55.154
-3 | -0.308 | 0.00633 | -0.018 | -48.65
-2.5 | -0.239 | 0.00607 | -0.018 | -39.369
-2 | -0.17 | 0.00576 | -0.019 | -29.419
-1.5 | -0.1 | 0.00553 | -0.02 | -18.079
-1 | -0.03 | 0.00543 | -0.02 | -5.568
-0.5 | 0.04 | 0.00533 | -0.021 | 7.42
0 | 0.109 | 0.00528 | -0.022 | 20.737
0.5 | 0.179 | 0.00534 | -0.022 | 33.557
1 | 0.249 | 0.00552 | -0.023 | 44.995
1.5 | 0.318 | 0.00568 | -0.023 | 55.983
2 | 0.388 | 0.00592 | -0.024 | 65.536
2.5 | 0.457 | 0.00621 | -0.025 | 73.591
3 | 0.525 | 0.00661 | -0.025 | 79.455
3.5 | 0.593 | 0.00705 | -0.026 | 84.149
4 | 0.66 | 0.0077 | -0.027 | 85.661
4.5 | 0.725 | 0.00804 | -0.027 | 90.249
5 | 0.789 | 0.00848 | -0.028 | 93.059
5.5 | 0.849 | 0.00893 | -0.028 | 95.108
6 | 0.904 | 0.00952 | -0.029 | 94.93
6.5 | 0.946 | 0.00987 | -0.029 | 95.864
7 | 0.979 | 0.01054 | -0.03 | 92.891
7.5 | 0.993 | 0.01147 | -0.03 | 86.606
8 | 0.974 | 0.0126 | -0.031 | 77.254
8.5 | 0.831 | 0.01407 | -0.031 | 59.064
9 | 0.636 | 0.01893 | -0.031 | 33.584
9.5 | 0.684 | 0.01541 | -0.032 | 44.367
10 | 0.71 | 0.01767 | -0.032 | 40.193
10.5 | 0.713 | 0.02711 | -0.031 | 26.283
11 | 0.657 | 0.06953 | -0.021 | 9.456
11.5 | 0.8 | 0.02101 | -0.034 | 38.076
12 | 0.808 | 0.02946 | -0.033 | 27.447
12.5 | 0.776 | 0.05955 | -0.028 | 13.025
13 | 0.884 | 0.02611 | -0.035 | 33.858
13.5 | 0.886 | 0.03826 | -0.034 | 23.151
14 | 0.856 | 0.07077 | -0.029 | 12.098
14.5 | 0.883 | 0.07576 | -0.03 | 11.649
15 | 0.868 | 0.11555 | -0.022 | 7.509
15.5 | 0.896 | 0.12198 | -0.023 | 7.347
16 | 0.925 | 0.12511 | -0.024 | 7.395
16.5 | 0.954 | 0.13167 | -0.025 | 7.243
17 | 0.977 | 0.14626 | -0.024 | 6.677
17.5 | 1.005 | 0.14658 | -0.025 | 6.859
18 | 1.034 | 0.14989 | -0.026 | 6.9
18.5 | 1.062 | 0.15858 | -0.027 | 6.697
19 | 1.084 | 0.18035 | -0.027 | 6.013
19.5 | 1.112 | 0.17961 | -0.027 | 6.192
20 | 1.139 | 0.19508 | -0.028 | 5.84

## 136. Re 16M Mach 0.50 (2)
BIGFOIL.COM POLAR EXPORT
NACA63-114 a=0.8
NACA63-114 a=0.8 |  |  |  | Cl Max: | 1.2812 | at alpha= | 8.5 | deg
XFOIL ncrit=9 |  |  |  | L/D Max: | 124.181 | at alpha= | 7.5 | deg
Re: | 16000000 |  |  | Cd Min: | 0.1092 | at alpha= | -14 | deg
Mach: | 0.5 |  |  | Cl=0 at alpha= | -0.78187 | deg
|  |  |  | @ Cl=0.1, Cd= | 0.0039303
|  |  |  | @ Cl=0.4, Cd= | 0.00478
|  |  |  | @ Cl=0.6, Cd= | 0.0061118
alpha (deg) | Cl | Cd | Cm | Cl/Cd
-14 | -0.8477 | 0.1092 | -0.0168 | -7.7628
-13.5 | -0.8616 | 0.09692 | -0.0249 | -8.8898
-13 | -0.8763 | 0.08429 | -0.0332 | -10.3963
-12.5 | -0.8952 | 0.07152 | -0.0422 | -12.5168
-12 | -0.9172 | 0.05969 | -0.0504 | -15.3661
-11.5 | -0.9448 | 0.0488 | -0.0572 | -19.3607
-11 | -0.9761 | 0.0392 | -0.0615 | -24.9005
-10.5 | -1.0082 | 0.03093 | -0.0629 | -32.5962
-10 | -1.0399 | 0.02394 | -0.0609 | -43.4378
-9.5 | -1.0725 | 0.01812 | -0.0551 | -59.1887
-9 | -1.1047 | 0.01426 | -0.0435 | -77.4684
-8.5 | -1.0915 | 0.01076 | -0.0346 | -101.4405
-8 | -1.0315 | 0.00926 | -0.0296 | -111.3931
-7.5 | -0.9597 | 0.00852 | -0.0266 | -112.6408
-7 | -0.886 | 0.008 | -0.0244 | -110.75
-6.5 | -0.8121 | 0.00759 | -0.0228 | -106.996
-6 | -0.7388 | 0.00722 | -0.0216 | -102.3269
-5.5 | -0.6658 | 0.00691 | -0.0207 | -96.3531
-5 | -0.5935 | 0.00662 | -0.0202 | -89.6526
-4.5 | -0.5215 | 0.00636 | -0.0199 | -81.9969
-4 | -0.4498 | 0.00612 | -0.0198 | -73.4967
-3.5 | -0.3789 | 0.00587 | -0.0199 | -64.5486
-3 | -0.3088 | 0.00554 | -0.0201 | -55.7401
-2.5 | -0.2387 | 0.00523 | -0.0205 | -45.6405
-2 | -0.169 | 0.00489 | -0.021 | -34.5603
-1.5 | -0.0999 | 0.00448 | -0.0216 | -22.2991
-1 | -0.0308 | 0.00408 | -0.0223 | -7.549
-0.5 | 0.0398 | 0.00399 | -0.0231 | 9.9749
0 | 0.1104 | 0.00392 | -0.0238 | 28.1633
0.5 | 0.1808 | 0.00394 | -0.0246 | 45.8883
1 | 0.2511 | 0.00408 | -0.0253 | 61.5441
1.5 | 0.3214 | 0.00423 | -0.026 | 75.9811
2 | 0.3894 | 0.00469 | -0.0264 | 83.0277
2.5 | 0.4565 | 0.00526 | -0.0265 | 86.7871
3 | 0.5248 | 0.00569 | -0.0266 | 92.232
3.5 | 0.5935 | 0.00607 | -0.0265 | 97.7759
4 | 0.6619 | 0.00651 | -0.0262 | 101.6743
4.5 | 0.7311 | 0.00689 | -0.0257 | 106.1103
5 | 0.8013 | 0.0072 | -0.0251 | 111.2917
5.5 | 0.8717 | 0.00754 | -0.0242 | 115.6101
6 | 0.9424 | 0.00789 | -0.023 | 119.4423
6.5 | 1.0129 | 0.0083 | -0.0214 | 122.0361
7 | 1.0826 | 0.00878 | -0.0192 | 123.303
7.5 | 1.1524 | 0.00928 | -0.0165 | 124.181
8 | 1.2204 | 0.0099 | -0.0131 | 123.2727
8.5 | 1.2812 | 0.01081 | -0.0081 | 118.5199
10 | 1.2641 | 0.02061 | 0.0225 | 61.3343
10.5 | 1.2333 | 0.02705 | 0.0281 | 45.5933
11 | 1.2007 | 0.0347 | 0.0304 | 34.6023
11.5 | 1.1643 | 0.04392 | 0.0295 | 26.5096
12 | 1.1361 | 0.05385 | 0.026 | 21.0975
12.5 | 1.1038 | 0.06558 | 0.0198 | 16.8314
13 | 1.0725 | 0.0787 | 0.0115 | 13.6277
13.5 | 1.0469 | 0.09249 | 0.0021 | 11.3191

## 137. Re 18M Mach 0.00 (1)
BIGFOIL.COM POLAR EXPORT
NACA63-114 a=0.8
NACA63-114 a=0.8 |  |  |  | Cl Max: | 1.233 | at alpha= | 12.5 | deg
JavaFoil+Calcfoil stall+Eppler ext transition |  |  |  | L/D Max: | 118.394 | at alpha= | 9.5 | deg
Re: | 18000000 |  |  | Cd Min: | 0.00524 | at alpha= | 0 | deg
Mach: | 0 |  |  | Cl=0 at alpha= | -0.78333 | deg
|  |  |  | @ Cl=0.1, Cd= | 0.0052417
|  |  |  | @ Cl=0.4, Cd= | 0.0058567
|  |  |  | @ Cl=0.6, Cd= | 0.0067572
alpha (deg) | Cl | Cd | Cm | Cl/Cd
-18.5 | -0.891 | 0.08094 | 0 | -11.007
-18 | -0.937 | 0.05958 | 0 | -15.723
-17.5 | -0.97 | 0.04927 | 0 | -19.695
-17 | -1.001 | 0.04108 | -0.001 | -24.371
-16.5 | -1.029 | 0.03477 | -0.001 | -29.591
-16 | -1.055 | 0.02902 | -0.002 | -36.363
-15.5 | -1.076 | 0.02518 | -0.002 | -42.723
-15 | -1.096 | 0.02106 | -0.003 | -52.037
-14.5 | -1.106 | 0.01927 | -0.003 | -57.394
-14 | -1.115 | 0.01707 | -0.004 | -65.282
-13.5 | -1.118 | 0.01537 | -0.004 | -72.711
-13 | -1.113 | 0.01397 | -0.005 | -79.675
-12.5 | -1.104 | 0.01281 | -0.005 | -86.192
-12 | -1.092 | 0.01173 | -0.006 | -93.075
-11.5 | -1.076 | 0.01089 | -0.006 | -98.778
-11 | -1.059 | 0.00997 | -0.007 | -106.232
-10.5 | -1.028 | 0.00978 | -0.007 | -105.13
-10 | -0.994 | 0.00931 | -0.008 | -106.741
-9.5 | -0.956 | 0.00892 | -0.008 | -107.248
-9 | -0.915 | 0.00853 | -0.009 | -107.277
-8.5 | -0.871 | 0.00822 | -0.009 | -105.972
-8 | -0.825 | 0.00799 | -0.01 | -103.244
-7.5 | -0.776 | 0.00773 | -0.011 | -100.43
-7 | -0.725 | 0.00752 | -0.011 | -96.347
-6.5 | -0.672 | 0.00727 | -0.012 | -92.361
-6 | -0.617 | 0.00711 | -0.012 | -86.821
-5.5 | -0.561 | 0.00688 | -0.013 | -81.495
-5 | -0.503 | 0.00671 | -0.013 | -75.036
-4.5 | -0.445 | 0.00656 | -0.014 | -67.849
-4 | -0.386 | 0.00642 | -0.014 | -60.158
-3.5 | -0.327 | 0.00606 | -0.015 | -53.976
-3 | -0.267 | 0.00591 | -0.015 | -45.191
-2.5 | -0.207 | 0.00572 | -0.016 | -36.237
-2 | -0.147 | 0.00552 | -0.017 | -26.607
-1.5 | -0.087 | 0.00538 | -0.017 | -16.113
-1 | -0.026 | 0.00527 | -0.018 | -4.971
-0.5 | 0.034 | 0.00525 | -0.018 | 6.524
0 | 0.095 | 0.00524 | -0.019 | 18.1
0.5 | 0.155 | 0.00526 | -0.019 | 29.508
1 | 0.215 | 0.00533 | -0.02 | 40.406
1.5 | 0.276 | 0.00547 | -0.02 | 50.442
2 | 0.336 | 0.00561 | -0.021 | 59.9
2.5 | 0.396 | 0.00584 | -0.021 | 67.789
3 | 0.456 | 0.00609 | -0.022 | 74.835
3.5 | 0.515 | 0.00635 | -0.023 | 81.109
4 | 0.574 | 0.00656 | -0.023 | 87.456
4.5 | 0.632 | 0.007 | -0.024 | 90.317
5 | 0.69 | 0.0072 | -0.024 | 95.827
5.5 | 0.747 | 0.00748 | -0.025 | 99.77
6 | 0.802 | 0.0077 | -0.025 | 104.104
6.5 | 0.855 | 0.00793 | -0.026 | 107.79
7 | 0.907 | 0.00823 | -0.026 | 110.123
7.5 | 0.957 | 0.00859 | -0.027 | 111.364
8 | 1.004 | 0.00896 | -0.027 | 112.063
8.5 | 1.049 | 0.0093 | -0.028 | 112.81
9 | 1.091 | 0.00985 | -0.028 | 110.851
9.5 | 1.128 | 0.00953 | -0.029 | 118.394
10 | 1.157 | 0.01051 | -0.029 | 110.081
10.5 | 1.182 | 0.01103 | -0.029 | 107.201
11 | 1.203 | 0.01154 | -0.03 | 104.249
11.5 | 1.217 | 0.01224 | -0.03 | 99.46
12 | 1.228 | 0.01293 | -0.031 | 94.94
12.5 | 1.233 | 0.0139 | -0.031 | 88.68
13 | 1.233 | 0.01486 | -0.031 | 82.997
13.5 | 1.229 | 0.01592 | -0.032 | 77.219
14 | 1.22 | 0.01736 | -0.032 | 70.282
14.5 | 1.206 | 0.01895 | -0.032 | 63.671
15 | 1.185 | 0.02174 | -0.032 | 54.519
15.5 | 1.163 | 0.02411 | -0.032 | 48.247
16 | 1.14 | 0.02629 | -0.033 | 43.381
16.5 | 1.108 | 0.03101 | -0.033 | 35.748
17 | 1.074 | 0.03676 | -0.033 | 29.221
17.5 | 1.039 | 0.04322 | -0.032 | 24.039

## 138. Re 18M Mach 0.00 (2)
BIGFOIL.COM POLAR EXPORT
NACA63-114 a=0.8
NACA63-114 a=0.8 |  |  |  | Cl Max: | 1.8478 | at alpha= | 20 | deg
XFOIL ncrit=9 |  |  |  | L/D Max: | 133.546 | at alpha= | 10.5 | deg
Re: | 18000000 |  |  | Cd Min: | 0.03545 | at alpha= | 20 | deg
Mach: | 0 |  |  | Cl=0 at alpha= | -0.7862 | deg
|  |  |  | @ Cl=0.1, Cd= | 0.0039864
|  |  |  | @ Cl=0.4, Cd= | 0.0051294
|  |  |  | @ Cl=0.6, Cd= | 0.0060617
alpha (deg) | Cl | Cd | Cm | Cl/Cd
-20 | -1.7782 | 0.02974 | -0.0395 | -59.7915
-19.5 | -1.7665 | 0.02666 | -0.0386 | -66.2603
-18.5 | -1.7335 | 0.02176 | -0.0357 | -79.6645
-18 | -1.715 | 0.01973 | -0.0336 | -86.9235
-17.5 | -1.694 | 0.01807 | -0.0312 | -93.7465
-17 | -1.6735 | 0.01664 | -0.0282 | -100.5709
-16.5 | -1.6559 | 0.01548 | -0.0239 | -106.9703
-16 | -1.6405 | 0.01474 | -0.018 | -111.2958
-15.5 | -1.6037 | 0.014 | -0.0158 | -114.55
-15 | -1.5633 | 0.01325 | -0.0141 | -117.9849
-14.5 | -1.52 | 0.01254 | -0.0128 | -121.2121
-14 | -1.4737 | 0.01193 | -0.0119 | -123.5289
-13.5 | -1.4251 | 0.0114 | -0.0112 | -125.0088
-13 | -1.3751 | 0.01092 | -0.0108 | -125.9249
-11.5 | -1.2196 | 0.00961 | -0.0102 | -126.9095
-11 | -1.1667 | 0.00916 | -0.0101 | -127.369
-10.5 | -1.1129 | 0.00877 | -0.0101 | -126.8985
-10 | -1.0582 | 0.00843 | -0.0103 | -125.5279
-9.5 | -1.0029 | 0.00812 | -0.0105 | -123.5099
-9 | -0.9473 | 0.00781 | -0.0107 | -121.2932
-8.5 | -0.8916 | 0.00749 | -0.011 | -119.0387
-8 | -0.8351 | 0.00724 | -0.0113 | -115.3453
-7.5 | -0.7784 | 0.00698 | -0.0117 | -111.5186
-7 | -0.7214 | 0.00673 | -0.0121 | -107.1917
-6.5 | -0.664 | 0.00653 | -0.0126 | -101.6845
-6 | -0.6065 | 0.00632 | -0.0131 | -95.9652
-5.5 | -0.5487 | 0.00614 | -0.0136 | -89.3648
-5 | -0.4907 | 0.00596 | -0.0141 | -82.3322
-4.5 | -0.4326 | 0.00578 | -0.0147 | -74.8443
-4 | -0.3744 | 0.00561 | -0.0153 | -66.738
-3.5 | -0.3163 | 0.00537 | -0.0158 | -58.9013
-3 | -0.258 | 0.00516 | -0.0164 | -50
-2.5 | -0.1998 | 0.00494 | -0.017 | -40.4453
-2 | -0.1414 | 0.00473 | -0.0177 | -29.8943
-1.5 | -0.0829 | 0.00452 | -0.0183 | -18.3407
-1 | -0.0251 | 0.0041 | -0.019 | -6.122
-0.5 | 0.0336 | 0.00401 | -0.0197 | 8.3791
0 | 0.0925 | 0.00398 | -0.0204 | 23.2412
0.5 | 0.151 | 0.00403 | -0.0211 | 37.469
1 | 0.2096 | 0.00411 | -0.0218 | 50.9976
1.5 | 0.2682 | 0.00423 | -0.0224 | 63.4043
2.5 | 0.3824 | 0.00505 | -0.0235 | 75.7228
3 | 0.44 | 0.00531 | -0.024 | 82.8625
3.5 | 0.4976 | 0.00556 | -0.0245 | 89.4964
4.5 | 0.6119 | 0.00612 | -0.0253 | 99.9837
5 | 0.6691 | 0.00636 | -0.0257 | 105.2044
5.5 | 0.7262 | 0.00657 | -0.0261 | 110.5327
6 | 0.7831 | 0.00679 | -0.0265 | 115.3314
6.5 | 0.8397 | 0.00704 | -0.0268 | 119.2756
7 | 0.8961 | 0.00728 | -0.0271 | 123.0907
7.5 | 0.9519 | 0.00756 | -0.0273 | 125.9127
8 | 1.0075 | 0.00782 | -0.0276 | 128.8363
8.5 | 1.0623 | 0.00815 | -0.0277 | 130.3436
9 | 1.1171 | 0.00845 | -0.0277 | 132.2012
9.5 | 1.1709 | 0.0088 | -0.0277 | 133.0568
10 | 1.2239 | 0.0092 | -0.0276 | 133.0326
10.5 | 1.2767 | 0.00956 | -0.0274 | 133.546
11 | 1.3287 | 0.00995 | -0.0271 | 133.5377
11.5 | 1.379 | 0.01044 | -0.0266 | 132.0881
12 | 1.4284 | 0.01094 | -0.026 | 130.5667
12.5 | 1.4768 | 0.01143 | -0.0252 | 129.2038
13 | 1.5242 | 0.01193 | -0.0243 | 127.7619
13.5 | 1.5695 | 0.01247 | -0.0231 | 125.8621
14 | 1.6114 | 0.01311 | -0.0214 | 122.9138
14.5 | 1.6494 | 0.01375 | -0.0191 | 119.9564
15.5 | 1.6871 | 0.01539 | -0.0084 | 109.6231
16 | 1.7108 | 0.01654 | -0.0048 | 103.4341
16.5 | 1.7352 | 0.01785 | -0.0019 | 97.2101
17 | 1.7577 | 0.01941 | 0.0009 | 90.5564
17.5 | 1.7792 | 0.02119 | 0.0034 | 83.9641
18 | 1.7985 | 0.02326 | 0.0056 | 77.3216
18.5 | 1.8145 | 0.02572 | 0.0076 | 70.5482
19 | 1.823 | 0.02896 | 0.0094 | 62.9489
19.5 | 1.8416 | 0.03156 | 0.0104 | 58.3523
20 | 1.8478 | 0.03545 | 0.0113 | 52.1241

## 139. Re 18M Mach 0.10 (1)
BIGFOIL.COM POLAR EXPORT
NACA63-114 a=0.8
NACA63-114 a=0.8 |  |  |  | Cl Max: | 1.222 | at alpha= | 12.5 | deg
JavaFoil+Calcfoil stall+Eppler ext transition |  |  |  | L/D Max: | 122.447 | at alpha= | 9.5 | deg
Re: | 18000000 |  |  | Cd Min: | 0.00523 | at alpha= | 0 | deg
Mach: | 0.1 |  |  | Cl=0 at alpha= | -0.78333 | deg
|  |  |  | @ Cl=0.1, Cd= | 0.0052325
|  |  |  | @ Cl=0.4, Cd= | 0.005858
|  |  |  | @ Cl=0.6, Cd= | 0.0067415
alpha (deg) | Cl | Cd | Cm | Cl/Cd
-18.5 | -0.819 | 0.10329 | 0 | -7.93
-18 | -0.853 | 0.09023 | 0 | -9.453
-17.5 | -0.913 | 0.05904 | 0 | -15.461
-17 | -0.951 | 0.04774 | -0.001 | -19.909
-16.5 | -0.985 | 0.03916 | -0.001 | -25.15
-16 | -1.017 | 0.032 | -0.002 | -31.78
-15.5 | -1.043 | 0.02724 | -0.002 | -38.281
-15 | -1.068 | 0.02246 | -0.003 | -47.554
-14.5 | -1.083 | 0.02028 | -0.003 | -53.382
-14 | -1.095 | 0.01807 | -0.004 | -60.567
-13.5 | -1.102 | 0.01599 | -0.004 | -68.888
-13 | -1.1 | 0.01444 | -0.005 | -76.17
-12.5 | -1.094 | 0.01318 | -0.005 | -83.051
-12 | -1.085 | 0.01199 | -0.006 | -90.435
-11.5 | -1.07 | 0.01109 | -0.006 | -96.509
-11 | -1.057 | 0.01015 | -0.007 | -104.199
-10.5 | -1.028 | 0.00991 | -0.007 | -103.659
-10 | -0.995 | 0.00937 | -0.008 | -106.146
-9.5 | -0.958 | 0.00896 | -0.008 | -106.86
-9 | -0.917 | 0.00858 | -0.009 | -106.919
-8.5 | -0.874 | 0.00825 | -0.01 | -105.879
-8 | -0.828 | 0.00802 | -0.01 | -103.253
-7.5 | -0.779 | 0.00775 | -0.011 | -100.545
-7 | -0.728 | 0.00754 | -0.011 | -96.505
-6.5 | -0.675 | 0.0073 | -0.012 | -92.432
-6 | -0.62 | 0.00712 | -0.012 | -87.05
-5.5 | -0.564 | 0.00693 | -0.013 | -81.299
-5 | -0.506 | 0.00671 | -0.013 | -75.332
-4.5 | -0.447 | 0.00657 | -0.014 | -68.104
-4 | -0.388 | 0.00642 | -0.014 | -60.413
-3.5 | -0.329 | 0.00606 | -0.015 | -54.208
-3 | -0.269 | 0.00592 | -0.016 | -45.375
-2.5 | -0.208 | 0.00572 | -0.016 | -36.397
-2 | -0.148 | 0.00553 | -0.017 | -26.723
-1.5 | -0.087 | 0.00538 | -0.017 | -16.196
-1 | -0.026 | 0.00527 | -0.018 | -4.995
-0.5 | 0.034 | 0.00525 | -0.018 | 6.563
0 | 0.095 | 0.00523 | -0.019 | 18.213
0.5 | 0.156 | 0.00526 | -0.019 | 29.672
1 | 0.217 | 0.00536 | -0.02 | 40.408
1.5 | 0.277 | 0.00546 | -0.02 | 50.717
2 | 0.338 | 0.00564 | -0.021 | 59.875
2.5 | 0.398 | 0.00585 | -0.022 | 68.101
3 | 0.458 | 0.00609 | -0.022 | 75.25
3.5 | 0.518 | 0.00636 | -0.023 | 81.449
4 | 0.577 | 0.00657 | -0.023 | 87.867
4.5 | 0.636 | 0.00701 | -0.024 | 90.708
5 | 0.693 | 0.00726 | -0.024 | 95.573
5.5 | 0.75 | 0.00748 | -0.025 | 100.264
6 | 0.805 | 0.00771 | -0.025 | 104.478
6.5 | 0.859 | 0.008 | -0.026 | 107.34
7 | 0.911 | 0.00832 | -0.026 | 109.429
7.5 | 0.96 | 0.00861 | -0.027 | 111.466
8 | 1.008 | 0.00899 | -0.027 | 112.075
8.5 | 1.052 | 0.0094 | -0.028 | 111.898
9 | 1.094 | 0.00995 | -0.028 | 109.96
9.5 | 1.129 | 0.00922 | -0.029 | 122.447
10 | 1.157 | 0.01063 | -0.029 | 108.844
10.5 | 1.18 | 0.01117 | -0.03 | 105.652
11 | 1.199 | 0.01178 | -0.03 | 101.765
11.5 | 1.212 | 0.01244 | -0.03 | 97.431
12 | 1.22 | 0.01318 | -0.031 | 92.583
12.5 | 1.222 | 0.0142 | -0.031 | 86.064
13 | 1.219 | 0.01523 | -0.031 | 80.054
13.5 | 1.211 | 0.01635 | -0.032 | 74.072
14 | 1.198 | 0.01791 | -0.032 | 66.88
14.5 | 1.178 | 0.02025 | -0.032 | 58.152
15 | 1.154 | 0.02278 | -0.032 | 50.637
15.5 | 1.123 | 0.02662 | -0.032 | 42.192
16 | 1.095 | 0.02941 | -0.033 | 37.234
16.5 | 1.058 | 0.03507 | -0.032 | 30.168
17 | 1.019 | 0.0417 | -0.032 | 24.435
17.5 | 0.977 | 0.05072 | -0.032 | 19.266

## 140. Re 18M Mach 0.10 (2)
BIGFOIL.COM POLAR EXPORT
NACA63-114 a=0.8
NACA63-114 a=0.8 |  |  |  | Cl Max: | 1.8348 | at alpha= | 20 | deg
XFOIL ncrit=9 |  |  |  | L/D Max: | 133.275 | at alpha= | 10.5 | deg
Re: | 18000000 |  |  | Cd Min: | 0.03928 | at alpha= | 20 | deg
Mach: | 0.1 |  |  | Cl=0 at alpha= | -0.78632 | deg
|  |  |  | @ Cl=0.1, Cd= | 0.0039847
|  |  |  | @ Cl=0.4, Cd= | 0.0051209
|  |  |  | @ Cl=0.6, Cd= | 0.0060523
alpha (deg) | Cl | Cd | Cm | Cl/Cd
-20 | -1.7699 | 0.0328 | -0.0428 | -53.9604
-19.5 | -1.7608 | 0.02922 | -0.0422 | -60.2601
-19 | -1.7472 | 0.02621 | -0.0412 | -66.6616
-18.5 | -1.7321 | 0.02351 | -0.0396 | -73.675
-18 | -1.7147 | 0.02117 | -0.0377 | -80.9967
-17.5 | -1.6944 | 0.01923 | -0.0354 | -88.1123
-17 | -1.6733 | 0.01756 | -0.0327 | -95.2904
-16.5 | -1.6531 | 0.01617 | -0.0291 | -102.2325
-16 | -1.64 | 0.01522 | -0.0232 | -107.753
-15.5 | -1.6124 | 0.01448 | -0.0191 | -111.3536
-15 | -1.5736 | 0.01367 | -0.0169 | -115.1134
-14.5 | -1.5309 | 0.01291 | -0.0152 | -118.5825
-14 | -1.4854 | 0.01221 | -0.0139 | -121.6544
-13.5 | -1.4371 | 0.01161 | -0.013 | -123.7812
-13 | -1.3868 | 0.0111 | -0.0123 | -124.9369
-12.5 | -1.3352 | 0.01063 | -0.0119 | -125.6068
-12 | -1.2826 | 0.01018 | -0.0115 | -125.9921
-11.5 | -1.2294 | 0.00975 | -0.0113 | -126.0923
-11 | -1.176 | 0.00929 | -0.011 | -126.5877
-10.5 | -1.1218 | 0.00886 | -0.0109 | -126.614
-10 | -1.0666 | 0.0085 | -0.011 | -125.4824
-9.5 | -1.0107 | 0.00818 | -0.0111 | -123.5575
-9 | -0.9545 | 0.00787 | -0.0112 | -121.2834
-8.5 | -0.8982 | 0.00754 | -0.0114 | -119.1247
-8 | -0.8412 | 0.00728 | -0.0117 | -115.5495
-7.5 | -0.7839 | 0.00703 | -0.0121 | -111.5078
-7 | -0.7265 | 0.00676 | -0.0124 | -107.4704
-6.5 | -0.6686 | 0.00656 | -0.0129 | -101.9207
-6 | -0.6107 | 0.00634 | -0.0133 | -96.3249
-5.5 | -0.5524 | 0.00616 | -0.0138 | -89.6753
-5 | -0.4939 | 0.00597 | -0.0143 | -82.7303
-4.5 | -0.4354 | 0.00579 | -0.0148 | -75.1986
-4 | -0.3768 | 0.00562 | -0.0154 | -67.0463
-3.5 | -0.3183 | 0.00538 | -0.0159 | -59.1636
-3 | -0.2597 | 0.00516 | -0.0165 | -50.3295
-2.5 | -0.201 | 0.00494 | -0.0171 | -40.6883
-2 | -0.1423 | 0.00473 | -0.0178 | -30.0846
-1.5 | -0.0834 | 0.00452 | -0.0184 | -18.4513
-1 | -0.0253 | 0.00409 | -0.0191 | -6.1858
-0.5 | 0.0339 | 0.00401 | -0.0198 | 8.4539
0 | 0.093 | 0.00398 | -0.0205 | 23.3668
0.5 | 0.1519 | 0.00402 | -0.0212 | 37.7861
1 | 0.2109 | 0.00411 | -0.0219 | 51.3139
2 | 0.3269 | 0.00475 | -0.023 | 68.8211
2.5 | 0.3848 | 0.00505 | -0.0236 | 76.198
3 | 0.4427 | 0.00532 | -0.0241 | 83.2143
4 | 0.5584 | 0.00582 | -0.025 | 95.945
4.5 | 0.6157 | 0.00614 | -0.0253 | 100.2769
5 | 0.6733 | 0.00638 | -0.0257 | 105.5329
5.5 | 0.7309 | 0.0066 | -0.0261 | 110.7424
6 | 0.7883 | 0.00682 | -0.0265 | 115.5865
6.5 | 0.8452 | 0.00707 | -0.0267 | 119.5474
7 | 0.9021 | 0.00732 | -0.027 | 123.2377
7.5 | 0.9584 | 0.00759 | -0.0272 | 126.2714
8 | 1.0144 | 0.00788 | -0.0273 | 128.731
8.5 | 1.0697 | 0.0082 | -0.0273 | 130.4512
9 | 1.125 | 0.00851 | -0.0274 | 132.1974
9.5 | 1.1792 | 0.00889 | -0.0272 | 132.6434
10 | 1.2328 | 0.00928 | -0.027 | 132.8448
10.5 | 1.2861 | 0.00965 | -0.0267 | 133.2746
11 | 1.3383 | 0.01008 | -0.0263 | 132.7679
11.5 | 1.3888 | 0.0106 | -0.0256 | 131.0189
12 | 1.4385 | 0.01112 | -0.0247 | 129.3615
12.5 | 1.4875 | 0.01161 | -0.0238 | 128.1223
13 | 1.5348 | 0.01214 | -0.0226 | 126.425
13.5 | 1.5796 | 0.01273 | -0.0211 | 124.0848
14 | 1.6193 | 0.01347 | -0.0188 | 120.2153
14.5 | 1.6504 | 0.01411 | -0.015 | 116.9667
15 | 1.6648 | 0.01489 | -0.0086 | 111.8066
15.5 | 1.6889 | 0.01598 | -0.0046 | 105.6884
16 | 1.7134 | 0.01728 | -0.0012 | 99.1551
16.5 | 1.7372 | 0.01877 | 0.0018 | 92.5519
17 | 1.7594 | 0.02052 | 0.0045 | 85.7407
17.5 | 1.7796 | 0.02257 | 0.007 | 78.848
18 | 1.7953 | 0.02509 | 0.0092 | 71.5544
18.5 | 1.8078 | 0.02806 | 0.0112 | 64.4262
19 | 1.814 | 0.03175 | 0.0128 | 57.1339
19.5 | 1.831 | 0.03479 | 0.0136 | 52.6301
20 | 1.8348 | 0.03928 | 0.0141 | 46.7108

## 141. Re 18M Mach 0.25 (1)
BIGFOIL.COM POLAR EXPORT
NACA63-114 a=0.8
NACA63-114 a=0.8 |  |  |  | Cl Max: | 1.165 | at alpha= | 11 | deg
JavaFoil+Calcfoil stall+Eppler ext transition |  |  |  | L/D Max: | 108.87 | at alpha= | 7.5 | deg
Re: | 18000000 |  |  | Cd Min: | 0.00525 | at alpha= | -0.5 | deg
Mach: | 0.25 |  |  | Cl=0 at alpha= | -0.78226 | deg
|  |  |  | @ Cl=0.1, Cd= | 0.0052523
|  |  |  | @ Cl=0.4, Cd= | 0.0058752
|  |  |  | @ Cl=0.6, Cd= | 0.0067467
alpha (deg) | Cl | Cd | Cm | Cl/Cd
-16.5 | -0.597 | 0.11851 | -0.001 | -5.038
-16 | -0.656 | 0.1034 | -0.001 | -6.347
-15.5 | -0.73 | 0.07435 | -0.002 | -9.825
-15 | -0.795 | 0.05757 | -0.002 | -13.808
-14.5 | -0.88 | 0.03226 | -0.003 | -27.277
-14 | -0.924 | 0.02796 | -0.004 | -33.048
-13.5 | -0.967 | 0.02186 | -0.004 | -44.241
-13 | -0.992 | 0.01862 | -0.005 | -53.247
-12.5 | -1.009 | 0.01604 | -0.005 | -62.91
-12 | -1.019 | 0.01425 | -0.006 | -71.508
-11.5 | -1.022 | 0.01257 | -0.006 | -81.307
-11 | -1.017 | 0.01151 | -0.007 | -88.358
-10.5 | -1.006 | 0.01001 | -0.008 | -100.474
-10 | -0.99 | 0.00999 | -0.008 | -99.106
-9.5 | -0.96 | 0.00947 | -0.009 | -101.396
-9 | -0.925 | 0.00904 | -0.009 | -102.286
-8.5 | -0.885 | 0.00862 | -0.01 | -102.675
-8 | -0.841 | 0.00833 | -0.01 | -100.974
-7.5 | -0.794 | 0.00804 | -0.011 | -98.77
-7 | -0.743 | 0.00775 | -0.011 | -95.915
-6.5 | -0.69 | 0.00748 | -0.012 | -92.268
-6 | -0.635 | 0.00727 | -0.013 | -87.391
-5.5 | -0.578 | 0.00703 | -0.013 | -82.222
-5 | -0.519 | 0.00686 | -0.014 | -75.67
-4.5 | -0.459 | 0.00669 | -0.014 | -68.604
-4 | -0.399 | 0.00653 | -0.015 | -61
-3.5 | -0.337 | 0.00613 | -0.015 | -55.077
-3 | -0.276 | 0.00599 | -0.016 | -46.096
-2.5 | -0.214 | 0.00579 | -0.017 | -36.951
-2 | -0.152 | 0.00559 | -0.017 | -27.142
-1.5 | -0.089 | 0.00543 | -0.018 | -16.482
-1 | -0.027 | 0.00532 | -0.018 | -5.085
-0.5 | 0.035 | 0.00525 | -0.019 | 6.742
0 | 0.098 | 0.00525 | -0.019 | 18.646
0.5 | 0.16 | 0.00532 | -0.02 | 30.166
1 | 0.222 | 0.00541 | -0.02 | 41.123
1.5 | 0.285 | 0.0055 | -0.021 | 51.774
2 | 0.347 | 0.00567 | -0.022 | 61.241
2.5 | 0.409 | 0.00591 | -0.022 | 69.16
3 | 0.471 | 0.0062 | -0.023 | 75.96
3.5 | 0.532 | 0.00648 | -0.023 | 82.068
4 | 0.592 | 0.00668 | -0.024 | 88.685
4.5 | 0.652 | 0.00718 | -0.024 | 90.92
5 | 0.712 | 0.0074 | -0.025 | 96.204
5.5 | 0.769 | 0.00766 | -0.025 | 100.444
6 | 0.825 | 0.00794 | -0.026 | 103.903
6.5 | 0.879 | 0.00827 | -0.027 | 106.221
7 | 0.93 | 0.00862 | -0.027 | 107.961
7.5 | 0.979 | 0.00899 | -0.028 | 108.87
8 | 1.025 | 0.00945 | -0.028 | 108.489
8.5 | 1.067 | 0.00995 | -0.029 | 107.241
9 | 1.1 | 0.01024 | -0.029 | 107.366
9.5 | 1.129 | 0.01082 | -0.029 | 104.364
10 | 1.148 | 0.01147 | -0.03 | 100.115
10.5 | 1.16 | 0.01213 | -0.03 | 95.689
11 | 1.165 | 0.01289 | -0.031 | 90.338
11.5 | 1.161 | 0.01387 | -0.031 | 83.663
12 | 1.148 | 0.01489 | -0.031 | 77.103
12.5 | 1.126 | 0.01626 | -0.032 | 69.287
13 | 1.094 | 0.01821 | -0.032 | 60.103
13.5 | 1.049 | 0.02179 | -0.032 | 48.136
14 | 0.995 | 0.02641 | -0.032 | 37.67
14.5 | 0.92 | 0.03789 | -0.031 | 24.29
15 | 0.853 | 0.04756 | -0.03 | 17.926
15.5 | 0.756 | 0.07717 | -0.027 | 9.797
16 | 0.675 | 0.10364 | -0.023 | 6.51

## 142. Re 18M Mach 0.25 (2)
BIGFOIL.COM POLAR EXPORT
NACA63-114 a=0.8
NACA63-114 a=0.8 |  |  |  | Cl Max: | 1.7659 | at alpha= | 18.5 | deg
XFOIL ncrit=9 |  |  |  | L/D Max: | 131.104 | at alpha= | 10 | deg
Re: | 18000000 |  |  | Cd Min: | 0.0655 | at alpha= | 20 | deg
Mach: | 0.25 |  |  | Cl=0 at alpha= | -0.78548 | deg
|  |  |  | @ Cl=0.1, Cd= | 0.0039519
|  |  |  | @ Cl=0.4, Cd= | 0.0050907
|  |  |  | @ Cl=0.6, Cd= | 0.0060576
alpha (deg) | Cl | Cd | Cm | Cl/Cd
-20 | -1.6552 | 0.06053 | -0.0496 | -27.3451
-19.5 | -1.6709 | 0.05207 | -0.0531 | -32.0895
-19 | -1.6832 | 0.04458 | -0.0554 | -37.7568
-18.5 | -1.6861 | 0.03853 | -0.0563 | -43.7607
-18 | -1.6832 | 0.03351 | -0.0561 | -50.2298
-17.5 | -1.6756 | 0.02922 | -0.0551 | -57.3443
-17 | -1.6652 | 0.02548 | -0.0533 | -65.3532
-16.5 | -1.6497 | 0.02239 | -0.0509 | -73.6802
-16 | -1.6293 | 0.0199 | -0.048 | -81.8744
-15.5 | -1.6055 | 0.0179 | -0.0446 | -89.6927
-15 | -1.5853 | 0.01643 | -0.0399 | -96.4881
-14.5 | -1.5717 | 0.01515 | -0.0332 | -103.7426
-14 | -1.5412 | 0.01415 | -0.028 | -108.9187
-13.5 | -1.4972 | 0.0132 | -0.025 | -113.4242
-13 | -1.4485 | 0.01237 | -0.0225 | -117.0978
-12.5 | -1.3964 | 0.01165 | -0.0206 | -119.8627
-12 | -1.3418 | 0.01103 | -0.0191 | -121.65
-11.5 | -1.2857 | 0.01048 | -0.0178 | -122.6813
-11 | -1.2285 | 0.00998 | -0.0168 | -123.0962
-10.5 | -1.171 | 0.00949 | -0.016 | -123.393
-10 | -1.113 | 0.009 | -0.0153 | -123.6667
-9.5 | -1.0544 | 0.00856 | -0.0147 | -123.1776
-9 | -0.9949 | 0.00819 | -0.0144 | -121.4774
-8.5 | -0.9351 | 0.00786 | -0.0142 | -118.9695
-8 | -0.8754 | 0.00751 | -0.014 | -116.5646
-7.5 | -0.8152 | 0.00723 | -0.014 | -112.7524
-7 | -0.7547 | 0.00695 | -0.0141 | -108.5899
-6.5 | -0.6943 | 0.00669 | -0.0143 | -103.7818
-6 | -0.6335 | 0.00647 | -0.0145 | -97.9134
-5.5 | -0.5728 | 0.00627 | -0.0148 | -91.3557
-5 | -0.5119 | 0.00606 | -0.0152 | -84.4719
-4.5 | -0.451 | 0.00587 | -0.0156 | -76.8313
-4 | -0.39 | 0.00569 | -0.0161 | -68.5413
-3.5 | -0.3293 | 0.00547 | -0.0166 | -60.2011
-3 | -0.2686 | 0.0052 | -0.0171 | -51.6538
-2.5 | -0.2078 | 0.00499 | -0.0177 | -41.6433
-2 | -0.1471 | 0.00475 | -0.0183 | -30.9684
-1.5 | -0.0863 | 0.00453 | -0.019 | -19.0508
-1 | -0.0263 | 0.00407 | -0.0197 | -6.4619
-0.5 | 0.035 | 0.00399 | -0.0204 | 8.7719
0 | 0.0962 | 0.00395 | -0.0211 | 24.3544
0.5 | 0.1572 | 0.00398 | -0.0219 | 39.4975
1 | 0.2181 | 0.00409 | -0.0225 | 53.3252
1.5 | 0.2791 | 0.00423 | -0.0232 | 65.9811
2 | 0.338 | 0.00475 | -0.0237 | 71.1579
2.5 | 0.3978 | 0.00508 | -0.0241 | 78.3071
3 | 0.4577 | 0.00537 | -0.0246 | 85.2328
3.5 | 0.5176 | 0.00565 | -0.025 | 91.6106
4 | 0.5774 | 0.00594 | -0.0253 | 97.2054
4.5 | 0.637 | 0.00625 | -0.0256 | 101.92
5 | 0.6968 | 0.00651 | -0.0259 | 107.0353
5.5 | 0.7567 | 0.00674 | -0.0261 | 112.27
6 | 0.8165 | 0.00698 | -0.0262 | 116.9771
6.5 | 0.8762 | 0.00724 | -0.0263 | 121.0221
7 | 0.9353 | 0.00754 | -0.0262 | 124.0451
7.5 | 0.9945 | 0.00782 | -0.0261 | 127.1739
8 | 1.0528 | 0.00818 | -0.0258 | 128.7042
8.5 | 1.1113 | 0.00851 | -0.0254 | 130.5875
9 | 1.1687 | 0.00893 | -0.0249 | 130.8735
9.5 | 1.2256 | 0.00936 | -0.0241 | 130.9402
10 | 1.2822 | 0.00978 | -0.0233 | 131.1043
10.5 | 1.3371 | 0.01029 | -0.0221 | 129.9417
11 | 1.3903 | 0.01089 | -0.0206 | 127.6676
11.5 | 1.4433 | 0.01144 | -0.019 | 126.1626
12 | 1.4941 | 0.01204 | -0.017 | 124.0947
12.5 | 1.5413 | 0.01275 | -0.0144 | 120.8863
13 | 1.5814 | 0.01362 | -0.0107 | 116.1087
13.5 | 1.6002 | 0.01453 | -0.0037 | 110.1308
14 | 1.6252 | 0.01565 | 0.0015 | 103.8466
14.5 | 1.651 | 0.01676 | 0.0063 | 98.5084
15 | 1.676 | 0.01851 | 0.0102 | 90.5457
15.5 | 1.6996 | 0.02057 | 0.0138 | 82.6252
16 | 1.7205 | 0.02302 | 0.0171 | 74.7394
16.5 | 1.7337 | 0.02622 | 0.02 | 66.1213
17 | 1.7493 | 0.02955 | 0.0223 | 59.198
17.5 | 1.7585 | 0.03363 | 0.024 | 52.2896
18 | 1.7615 | 0.03862 | 0.025 | 45.6111
18.5 | 1.7659 | 0.04393 | 0.0252 | 40.198
19 | 1.7643 | 0.05021 | 0.0245 | 35.1384
19.5 | 1.7614 | 0.05704 | 0.023 | 30.8801
20 | 1.7484 | 0.0655 | 0.0201 | 26.6931

## 143. Re 18M Mach 0.50 (1)
BIGFOIL.COM POLAR EXPORT
NACA63-114 a=0.8
NACA63-114 a=0.8 |  |  |  | Cl Max: | 1.139 | at alpha= | 20 | deg
JavaFoil+Calcfoil stall+Eppler ext transition |  |  |  | L/D Max: | 105.67 | at alpha= | 6.5 | deg
Re: | 18000000 |  |  | Cd Min: | 0.00534 | at alpha= | 0 | deg
Mach: | 0.5 |  |  | Cl=0 at alpha= | -0.78571 | deg
|  |  |  | @ Cl=0.1, Cd= | 0.0053478
|  |  |  | @ Cl=0.4, Cd= | 0.0059891
|  |  |  | @ Cl=0.6, Cd= | 0.0070279
alpha (deg) | Cl | Cd | Cm | Cl/Cd
-20 | -1.065 | 0.18441 | 0.001 | -5.777
-19.5 | -1.039 | 0.17736 | 0.001 | -5.86
-19 | -1.012 | 0.16719 | 0.001 | -6.052
-18.5 | -0.983 | 0.16499 | 0 | -5.957
-18 | -0.955 | 0.15976 | 0 | -5.976
-17.5 | -0.927 | 0.15524 | 0 | -5.969
-17 | -0.902 | 0.14176 | -0.001 | -6.363
-16.5 | -0.874 | 0.1342 | -0.001 | -6.514
-16 | -0.845 | 0.13012 | -0.001 | -6.496
-15.5 | -0.817 | 0.12158 | -0.002 | -6.718
-15 | -0.797 | 0.10156 | -0.002 | -7.847
-14.5 | -0.771 | 0.09506 | -0.002 | -8.109
-14 | -0.758 | 0.07721 | -0.003 | -9.814
-13.5 | -0.762 | 0.05254 | -0.004 | -14.498
-13 | -0.772 | 0.03017 | -0.005 | -25.582
-12.5 | -0.655 | 0.08296 | -0.004 | -7.892
-12 | -0.675 | 0.0453 | -0.006 | -14.897
-11.5 | -0.692 | 0.02192 | -0.007 | -31.577
-11 | -0.67 | 0.01771 | -0.008 | -37.836
-10.5 | -0.54 | 0.06963 | -0.004 | -7.76
-10 | -0.564 | 0.03257 | -0.008 | -17.326
-9.5 | -0.577 | 0.01507 | -0.009 | -38.281
-9 | -0.459 | 0.05678 | -0.006 | -8.084
-8.5 | -0.517 | 0.0131 | -0.011 | -39.434
-8 | -0.78 | 0.01104 | -0.011 | -70.699
-7.5 | -0.807 | 0.00972 | -0.012 | -83.043
-7 | -0.785 | 0.00899 | -0.013 | -87.375
-6.5 | -0.745 | 0.00851 | -0.013 | -87.619
-6 | -0.695 | 0.00813 | -0.014 | -85.51
-5.5 | -0.637 | 0.00779 | -0.015 | -81.81
-5 | -0.575 | 0.00742 | -0.015 | -77.466
-4.5 | -0.51 | 0.0072 | -0.016 | -70.814
-4 | -0.444 | 0.00697 | -0.017 | -63.716
-3.5 | -0.376 | 0.00672 | -0.017 | -55.967
-3 | -0.308 | 0.00629 | -0.018 | -48.987
-2.5 | -0.239 | 0.00605 | -0.018 | -39.525
-2 | -0.17 | 0.00582 | -0.019 | -29.147
-1.5 | -0.1 | 0.00559 | -0.02 | -17.899
-1 | -0.03 | 0.00544 | -0.02 | -5.559
-0.5 | 0.04 | 0.0054 | -0.021 | 7.33
0 | 0.109 | 0.00534 | -0.022 | 20.489
0.5 | 0.179 | 0.00544 | -0.022 | 32.936
1 | 0.249 | 0.00556 | -0.023 | 44.736
1.5 | 0.318 | 0.00571 | -0.023 | 55.7
2 | 0.388 | 0.00593 | -0.024 | 65.41
2.5 | 0.457 | 0.00627 | -0.025 | 72.872
3 | 0.525 | 0.00663 | -0.025 | 79.27
3.5 | 0.593 | 0.00696 | -0.026 | 85.178
4 | 0.66 | 0.00761 | -0.027 | 86.679
4.5 | 0.725 | 0.00791 | -0.027 | 91.694
5 | 0.789 | 0.0083 | -0.028 | 95.097
5.5 | 0.849 | 0.00877 | -0.028 | 96.796
6 | 0.904 | 0.00932 | -0.029 | 96.907
6.5 | 0.948 | 0.00897 | -0.03 | 105.67
7 | 0.98 | 0.01035 | -0.03 | 94.726
7.5 | 0.994 | 0.01126 | -0.03 | 88.306
8 | 0.975 | 0.01232 | -0.031 | 79.121
8.5 | 0.833 | 0.01371 | -0.031 | 60.74
9 | 0.64 | 0.01782 | -0.031 | 35.9
9.5 | 0.684 | 0.01508 | -0.032 | 45.382
10 | 0.712 | 0.0172 | -0.032 | 41.38
10.5 | 0.72 | 0.02463 | -0.032 | 29.218
11 | 0.661 | 0.06717 | -0.022 | 9.834
11.5 | 0.801 | 0.02056 | -0.034 | 38.95
12 | 0.813 | 0.02775 | -0.033 | 29.285
12.5 | 0.801 | 0.04651 | -0.031 | 17.223
13 | 0.881 | 0.02688 | -0.035 | 32.783
13.5 | 0.891 | 0.03582 | -0.034 | 24.887
14 | 0.876 | 0.05954 | -0.031 | 14.71
14.5 | 0.863 | 0.08903 | -0.027 | 9.693
15 | 0.868 | 0.12143 | -0.022 | 7.146
15.5 | 0.895 | 0.12655 | -0.023 | 7.073
16 | 0.924 | 0.13192 | -0.024 | 7.001
16.5 | 0.952 | 0.13817 | -0.025 | 6.889
17 | 0.977 | 0.14851 | -0.025 | 6.578
17.5 | 1.005 | 0.1499 | -0.025 | 6.702
18 | 1.033 | 0.15525 | -0.026 | 6.657
18.5 | 1.061 | 0.16507 | -0.027 | 6.426
19 | 1.084 | 0.1828 | -0.027 | 5.933
19.5 | 1.112 | 0.18405 | -0.027 | 6.043
20 | 1.139 | 0.19836 | -0.028 | 5.744

## 144. Re 18M Mach 0.50 (2)
BIGFOIL.COM POLAR EXPORT
NACA63-114 a=0.8
NACA63-114 a=0.8 |  |  |  | Cl Max: | 1.2889 | at alpha= | 9 | deg
XFOIL ncrit=9 |  |  |  | L/D Max: | 635.427 | at alpha= | 8.5 | deg
Re: | 18000000 |  |  | Cd Min: | 0.1083 | at alpha= | -14 | deg
Mach: | 0.5 |  |  | Cl=0 at alpha= | -0.78329 | deg
|  |  |  | @ Cl=0.1, Cd= | 0.0039189
|  |  |  | @ Cl=0.4, Cd= | 0.0048237
|  |  |  | @ Cl=0.6, Cd= | 0.006047
alpha (deg) | Cl | Cd | Cm | Cl/Cd
-14 | -0.8539 | 0.1083 | -0.0176 | -7.8846
-13.5 | -0.8669 | 0.09615 | -0.0256 | -9.0161
-13 | -0.8834 | 0.08325 | -0.0342 | -10.6114
-12.5 | -0.9029 | 0.0705 | -0.0433 | -12.8071
-12 | -0.9255 | 0.0587 | -0.0514 | -15.7666
-11.5 | -0.9529 | 0.04798 | -0.0579 | -19.8604
-11 | -0.9846 | 0.03847 | -0.0621 | -25.594
-10.5 | -1.0167 | 0.03031 | -0.0632 | -33.5434
-10 | -1.0483 | 0.02344 | -0.0609 | -44.7227
-9.5 | -1.0809 | 0.01775 | -0.0548 | -60.8958
-9 | -1.1123 | 0.01395 | -0.043 | -79.7348
-8.5 | -1.0968 | 0.01046 | -0.0341 | -104.8566
-8 | -1.0349 | 0.00902 | -0.0293 | -114.7339
-7.5 | -0.9617 | 0.00836 | -0.0264 | -115.0359
-7 | -0.8878 | 0.00784 | -0.0242 | -113.2398
-6.5 | -0.8136 | 0.00745 | -0.0227 | -109.2081
-6 | -0.74 | 0.0071 | -0.0215 | -104.2254
-5.5 | -0.6669 | 0.00679 | -0.0206 | -98.218
-5 | -0.5944 | 0.0065 | -0.0201 | -91.4462
-4.5 | -0.5222 | 0.00626 | -0.0198 | -83.4185
-4 | -0.4505 | 0.00603 | -0.0197 | -74.7098
-3.5 | -0.3792 | 0.00579 | -0.0199 | -65.4922
-3 | -0.3091 | 0.00547 | -0.0201 | -56.5082
-2.5 | -0.239 | 0.00518 | -0.0204 | -46.139
-2 | -0.1689 | 0.00488 | -0.0209 | -34.6107
-1.5 | -0.0996 | 0.00452 | -0.0216 | -22.0354
-1 | -0.0306 | 0.00407 | -0.0223 | -7.5184
-0.5 | 0.04 | 0.00397 | -0.0231 | 10.0756
0 | 0.1105 | 0.00391 | -0.0239 | 28.2609
0.5 | 0.1809 | 0.00393 | -0.0246 | 46.0305
1 | 0.2509 | 0.00409 | -0.0253 | 61.3447
1.5 | 0.3211 | 0.00426 | -0.026 | 75.3756
2 | 0.3889 | 0.00474 | -0.0263 | 82.0464
2.5 | 0.4565 | 0.00525 | -0.0265 | 86.9524
3 | 0.5251 | 0.00563 | -0.0266 | 93.2682
3.5 | 0.5941 | 0.00601 | -0.0266 | 98.8519
4 | 0.6626 | 0.00644 | -0.0263 | 102.8882
4.5 | 0.7323 | 0.00677 | -0.0259 | 108.1684
5 | 0.8029 | 0.00707 | -0.0253 | 113.5644
5.5 | 0.8735 | 0.00741 | -0.0244 | 117.8812
6 | 0.9443 | 0.00776 | -0.0232 | 121.6881
6.5 | 1.0153 | 0.00814 | -0.0216 | 124.7297
7 | 1.0855 | 0.00861 | -0.0195 | 126.0743
7.5 | 1.1561 | 0.00909 | -0.0169 | 127.1837
8 | 1.2249 | 0.00969 | -0.0136 | 126.4087
8.5 | 1.2645 | 0.00199 | -0.0096 | 635.4271
9 | 1.2889 | 0.00246 | -0.0005 | 523.9431
9.5 | 1.266 | 0.00351 | 0.0106 | 360.6838
10 | 1.2371 | 0.00633 | 0.018 | 195.4344
10.5 | 1.2038 | 0.01159 | 0.0226 | 103.8654
11 | 1.17 | 0.01929 | 0.0246 | 60.6532
11.5 | 1.1345 | 0.02974 | 0.0237 | 38.1473
12 | 1.1019 | 0.04201 | 0.0204 | 26.2295
12.5 | 1.0664 | 0.0563 | 0.0149 | 18.9414
13 | 1.0342 | 0.07105 | 0.0078 | 14.5559
13.5 | 1.0065 | 0.08543 | -0.0003 | 11.7816
14 | 0.9832 | 0.09905 | -0.0089 | 9.9263

## 145. Re 20M Mach 0.00 (1)
BIGFOIL.COM POLAR EXPORT
NACA63-114 a=0.8
NACA63-114 a=0.8 |  |  |  | Cl Max: | 1.235 | at alpha= | 13 | deg
JavaFoil+Calcfoil stall+Eppler ext transition |  |  |  | L/D Max: | 115.542 | at alpha= | 9.5 | deg
Re: | 20000000 |  |  | Cd Min: | 0.00529 | at alpha= | -0.5 | deg
Mach: | 0 |  |  | Cl=0 at alpha= | -0.78333 | deg
|  |  |  | @ Cl=0.1, Cd= | 0.0053325
|  |  |  | @ Cl=0.4, Cd= | 0.0058733
|  |  |  | @ Cl=0.6, Cd= | 0.0066783
alpha (deg) | Cl | Cd | Cm | Cl/Cd
-18.5 | -0.871 | 0.0988 | 0 | -8.814
-18 | -0.93 | 0.06429 | 0 | -14.464
-17.5 | -0.975 | 0.04659 | 0 | -20.921
-17 | -1.005 | 0.03905 | -0.001 | -25.736
-16.5 | -1.032 | 0.03321 | -0.001 | -31.085
-16 | -1.058 | 0.02787 | -0.002 | -37.953
-15.5 | -1.078 | 0.02425 | -0.002 | -44.448
-15 | -1.097 | 0.02051 | -0.003 | -53.508
-14.5 | -1.108 | 0.01865 | -0.003 | -59.404
-14 | -1.116 | 0.0168 | -0.004 | -66.39
-13.5 | -1.12 | 0.01491 | -0.004 | -75.081
-13 | -1.115 | 0.01357 | -0.005 | -82.174
-12.5 | -1.106 | 0.01249 | -0.005 | -88.584
-12 | -1.094 | 0.01146 | -0.006 | -95.472
-11.5 | -1.078 | 0.00996 | -0.006 | -108.269
-11 | -1.059 | 0.00989 | -0.007 | -107.157
-10.5 | -1.028 | 0.0094 | -0.007 | -109.428
-10 | -0.994 | 0.00916 | -0.008 | -108.588
-9.5 | -0.956 | 0.0088 | -0.008 | -108.684
-9 | -0.915 | 0.00842 | -0.009 | -108.699
-8.5 | -0.871 | 0.0081 | -0.009 | -107.632
-8 | -0.825 | 0.00788 | -0.01 | -104.662
-7.5 | -0.776 | 0.00761 | -0.011 | -101.905
-7 | -0.725 | 0.00743 | -0.011 | -97.59
-6.5 | -0.672 | 0.0072 | -0.012 | -93.268
-6 | -0.617 | 0.00701 | -0.012 | -87.979
-5.5 | -0.561 | 0.0068 | -0.013 | -82.507
-5 | -0.503 | 0.00663 | -0.013 | -75.896
-4.5 | -0.445 | 0.00648 | -0.014 | -68.676
-4 | -0.386 | 0.00634 | -0.014 | -60.933
-3.5 | -0.327 | 0.00602 | -0.015 | -54.344
-3 | -0.267 | 0.00588 | -0.015 | -45.431
-2.5 | -0.207 | 0.00572 | -0.016 | -36.201
-2 | -0.147 | 0.00555 | -0.017 | -26.504
-1.5 | -0.087 | 0.00543 | -0.017 | -15.959
-1 | -0.026 | 0.00532 | -0.018 | -4.931
-0.5 | 0.034 | 0.00529 | -0.018 | 6.473
0 | 0.095 | 0.00533 | -0.019 | 17.767
0.5 | 0.155 | 0.00536 | -0.019 | 28.967
1 | 0.215 | 0.00539 | -0.02 | 39.965
1.5 | 0.276 | 0.00549 | -0.02 | 50.186
2 | 0.336 | 0.00565 | -0.021 | 59.508
2.5 | 0.396 | 0.00586 | -0.021 | 67.551
3 | 0.456 | 0.00606 | -0.022 | 75.201
3.5 | 0.515 | 0.00632 | -0.023 | 81.533
4 | 0.574 | 0.00649 | -0.023 | 88.431
4.5 | 0.632 | 0.00691 | -0.024 | 91.509
5 | 0.69 | 0.00711 | -0.024 | 97.047
5.5 | 0.747 | 0.00737 | -0.025 | 101.28
6 | 0.802 | 0.0076 | -0.025 | 105.494
6.5 | 0.855 | 0.00783 | -0.026 | 109.189
7 | 0.907 | 0.00812 | -0.026 | 111.703
7.5 | 0.957 | 0.00846 | -0.027 | 113.13
8 | 1.004 | 0.00882 | -0.027 | 113.841
8.5 | 1.049 | 0.00914 | -0.028 | 114.776
9 | 1.091 | 0.00967 | -0.028 | 112.883
9.5 | 1.129 | 0.00977 | -0.029 | 115.542
10 | 1.159 | 0.01034 | -0.029 | 112.062
10.5 | 1.183 | 0.01083 | -0.03 | 109.321
11 | 1.204 | 0.01138 | -0.03 | 105.735
11.5 | 1.219 | 0.01198 | -0.03 | 101.728
12 | 1.229 | 0.01266 | -0.031 | 97.075
12.5 | 1.234 | 0.01359 | -0.031 | 90.815
13 | 1.235 | 0.01452 | -0.031 | 85.038
13.5 | 1.231 | 0.01553 | -0.032 | 79.236
14 | 1.221 | 0.01705 | -0.032 | 71.601
14.5 | 1.208 | 0.01846 | -0.032 | 65.419
15 | 1.188 | 0.02079 | -0.032 | 57.178
15.5 | 1.163 | 0.02408 | -0.032 | 48.283
16 | 1.139 | 0.02649 | -0.033 | 43.014
16.5 | 1.109 | 0.03059 | -0.033 | 36.263
17 | 1.077 | 0.03527 | -0.033 | 30.545
17.5 | 1.042 | 0.04152 | -0.033 | 25.1
18 | 1 | 0.05197 | -0.032 | 19.243

## 146. Re 20M Mach 0.00 (2)
BIGFOIL.COM POLAR EXPORT
NACA63-114 a=0.8
NACA63-114 a=0.8 |  |  |  | Cl Max: | 1.857 | at alpha= | 20 | deg
XFOIL ncrit=9 |  |  |  | L/D Max: | 136.032 | at alpha= | 10.5 | deg
Re: | 20000000 |  |  | Cd Min: | 0.03456 | at alpha= | 20 | deg
Mach: | 0 |  |  | Cl=0 at alpha= | -0.78656 | deg
|  |  |  | @ Cl=0.1, Cd= | 0.0040251
|  |  |  | @ Cl=0.4, Cd= | 0.0050996
|  |  |  | @ Cl=0.6, Cd= | 0.0059915
alpha (deg) | Cl | Cd | Cm | Cl/Cd
-20 | -1.7917 | 0.02859 | -0.0393 | -62.6688
-19.5 | -1.779 | 0.02566 | -0.0383 | -69.3297
-19 | -1.7627 | 0.02319 | -0.0369 | -76.0112
-18.5 | -1.7456 | 0.02095 | -0.0351 | -83.3222
-18 | -1.7268 | 0.01902 | -0.0328 | -90.7886
-17.5 | -1.7058 | 0.01745 | -0.0302 | -97.7536
-17 | -1.6858 | 0.01611 | -0.0269 | -104.6431
-16.5 | -1.6734 | 0.01507 | -0.0212 | -111.0418
-16 | -1.6471 | 0.01448 | -0.0171 | -113.75
-15.5 | -1.6085 | 0.01376 | -0.0152 | -116.8968
-15 | -1.5671 | 0.01304 | -0.0136 | -120.1764
-14.5 | -1.5231 | 0.01234 | -0.0124 | -123.4279
-14 | -1.4766 | 0.01172 | -0.0115 | -125.9898
-13.5 | -1.428 | 0.01118 | -0.0109 | -127.7281
-13 | -1.3777 | 0.01071 | -0.0105 | -128.6368
-12.5 | -1.3263 | 0.01028 | -0.0102 | -129.0175
-12 | -1.274 | 0.00987 | -0.0101 | -129.078
-11.5 | -1.2211 | 0.00947 | -0.01 | -128.944
-11 | -1.168 | 0.00903 | -0.0099 | -129.3466
-10.5 | -1.1142 | 0.00862 | -0.01 | -129.2575
-10 | -1.0594 | 0.00828 | -0.0101 | -127.9469
-9.5 | -1.004 | 0.00799 | -0.0103 | -125.6571
-9 | -0.9483 | 0.0077 | -0.0106 | -123.1558
-8.5 | -0.8924 | 0.00738 | -0.0109 | -120.9214
-8 | -0.8359 | 0.00712 | -0.0112 | -117.4017
-7.5 | -0.779 | 0.00689 | -0.0117 | -113.0624
-7 | -0.7221 | 0.00664 | -0.0121 | -108.75
-6.5 | -0.6646 | 0.00645 | -0.0125 | -103.0388
-6 | -0.607 | 0.00623 | -0.013 | -97.4318
-5.5 | -0.5491 | 0.00605 | -0.0136 | -90.7603
-5 | -0.4911 | 0.00588 | -0.0141 | -83.5204
-4.5 | -0.433 | 0.00571 | -0.0147 | -75.8319
-4 | -0.3747 | 0.00554 | -0.0152 | -67.6354
-3.5 | -0.3164 | 0.00534 | -0.0158 | -59.2509
-3 | -0.2583 | 0.00511 | -0.0164 | -50.5479
-2.5 | -0.1999 | 0.00493 | -0.017 | -40.5477
-1 | -0.0251 | 0.00414 | -0.019 | -6.0628
-0.5 | 0.0337 | 0.00403 | -0.0197 | 8.3623
0 | 0.0925 | 0.00402 | -0.0204 | 23.01
0.5 | 0.1509 | 0.00406 | -0.0211 | 37.1675
1 | 0.2095 | 0.00414 | -0.0218 | 50.6039
1.5 | 0.2679 | 0.00429 | -0.0224 | 62.4476
2 | 0.3247 | 0.00477 | -0.0229 | 68.0713
2.5 | 0.3825 | 0.00503 | -0.0235 | 76.0437
3 | 0.4403 | 0.00526 | -0.024 | 83.7072
3.5 | 0.4977 | 0.00552 | -0.0245 | 90.163
4 | 0.5552 | 0.00578 | -0.0249 | 96.0554
4.5 | 0.6124 | 0.00605 | -0.0254 | 101.2231
5 | 0.6696 | 0.00628 | -0.0258 | 106.6242
5.5 | 0.7268 | 0.00649 | -0.0262 | 111.9877
6 | 0.7839 | 0.0067 | -0.0266 | 117
6.5 | 0.8405 | 0.00694 | -0.0269 | 121.1095
7 | 0.8969 | 0.00718 | -0.0272 | 124.9164
7.5 | 0.9529 | 0.00743 | -0.0275 | 128.2503
8 | 1.0085 | 0.00772 | -0.0277 | 130.6347
8.5 | 1.0636 | 0.00803 | -0.0278 | 132.4533
9 | 1.1184 | 0.00831 | -0.0279 | 134.5848
9.5 | 1.1723 | 0.00867 | -0.0279 | 135.2134
10 | 1.2256 | 0.00904 | -0.0278 | 135.5752
10.5 | 1.2787 | 0.0094 | -0.0277 | 136.0319
11 | 1.3307 | 0.0098 | -0.0274 | 135.7857
11.5 | 1.3811 | 0.01029 | -0.0269 | 134.2177
12 | 1.4309 | 0.01076 | -0.0263 | 132.9833
12.5 | 1.4801 | 0.01122 | -0.0257 | 131.9162
13 | 1.5278 | 0.01171 | -0.0248 | 130.4697
13.5 | 1.5735 | 0.01226 | -0.0237 | 128.3442
14 | 1.6154 | 0.01292 | -0.022 | 125.031
14.5 | 1.6547 | 0.01357 | -0.0199 | 121.9381
15 | 1.677 | 0.0141 | -0.0146 | 118.9362
15.5 | 1.697 | 0.01499 | -0.0097 | 113.2088
16 | 1.7209 | 0.01607 | -0.006 | 107.0877
16.5 | 1.7452 | 0.01732 | -0.0028 | 100.7621
17 | 1.7681 | 0.0188 | 0 | 94.0479
17.5 | 1.7894 | 0.02052 | 0.0027 | 87.2027
18 | 1.8079 | 0.02259 | 0.005 | 80.031
18.5 | 1.8235 | 0.02503 | 0.0072 | 72.8526
19 | 1.8316 | 0.02824 | 0.0092 | 64.8584
19.5 | 1.8513 | 0.03069 | 0.0102 | 60.3226
20 | 1.857 | 0.03456 | 0.0112 | 53.7326

## 147. Re 20M Mach 0.10 (1)
BIGFOIL.COM POLAR EXPORT
NACA63-114 a=0.8
NACA63-114 a=0.8 |  |  |  | Cl Max: | 1.223 | at alpha= | 12.5 | deg
JavaFoil+Calcfoil stall+Eppler ext transition |  |  |  | L/D Max: | 118.783 | at alpha= | 9.5 | deg
Re: | 20000000 |  |  | Cd Min: | 0.00529 | at alpha= | -0.5 | deg
Mach: | 0.1 |  |  | Cl=0 at alpha= | -0.78333 | deg
|  |  |  | @ Cl=0.1, Cd= | 0.0053325
|  |  |  | @ Cl=0.4, Cd= | 0.0059067
|  |  |  | @ Cl=0.6, Cd= | 0.0066771
alpha (deg) | Cl | Cd | Cm | Cl/Cd
-18.5 | -0.824 | 0.09811 | 0 | -8.397
-18 | -0.86 | 0.08342 | 0 | -10.314
-17.5 | -0.918 | 0.05526 | 0 | -16.614
-17 | -0.955 | 0.04508 | -0.001 | -21.183
-16.5 | -0.989 | 0.03721 | -0.001 | -26.569
-16 | -1.02 | 0.0306 | -0.002 | -33.336
-15.5 | -1.046 | 0.02617 | -0.002 | -39.947
-15 | -1.07 | 0.02171 | -0.003 | -49.301
-14.5 | -1.085 | 0.01962 | -0.003 | -55.291
-14 | -1.097 | 0.01752 | -0.004 | -62.577
-13.5 | -1.104 | 0.0155 | -0.004 | -71.223
-13 | -1.102 | 0.01402 | -0.005 | -78.603
-12.5 | -1.096 | 0.01282 | -0.005 | -85.484
-12 | -1.087 | 0.0117 | -0.006 | -92.839
-11.5 | -1.072 | 0.01084 | -0.006 | -98.873
-11 | -1.057 | 0.00996 | -0.007 | -106.138
-10.5 | -1.028 | 0.00955 | -0.007 | -107.649
-10 | -0.995 | 0.0092 | -0.008 | -108.134
-9.5 | -0.958 | 0.00888 | -0.008 | -107.814
-9 | -0.917 | 0.0085 | -0.009 | -107.933
-8.5 | -0.874 | 0.00818 | -0.01 | -106.85
-8 | -0.828 | 0.0079 | -0.01 | -104.713
-7.5 | -0.779 | 0.00763 | -0.011 | -102.023
-7 | -0.728 | 0.00744 | -0.011 | -97.75
-6.5 | -0.675 | 0.0072 | -0.012 | -93.664
-6 | -0.62 | 0.00703 | -0.012 | -88.212
-5.5 | -0.564 | 0.00684 | -0.013 | -82.331
-5 | -0.506 | 0.00664 | -0.013 | -76.175
-4.5 | -0.447 | 0.00649 | -0.014 | -68.875
-4 | -0.388 | 0.00638 | -0.014 | -60.843
-3.5 | -0.329 | 0.00606 | -0.015 | -54.249
-3 | -0.269 | 0.0059 | -0.016 | -45.514
-2.5 | -0.208 | 0.00576 | -0.016 | -36.132
-2 | -0.148 | 0.00558 | -0.017 | -26.48
-1.5 | -0.087 | 0.00543 | -0.017 | -16.047
-1 | -0.026 | 0.00532 | -0.018 | -4.956
-0.5 | 0.034 | 0.00529 | -0.018 | 6.506
0 | 0.095 | 0.00533 | -0.019 | 17.869
0.5 | 0.156 | 0.00536 | -0.019 | 29.133
1 | 0.217 | 0.00539 | -0.02 | 40.182
1.5 | 0.277 | 0.0055 | -0.02 | 50.426
2 | 0.338 | 0.00564 | -0.021 | 59.83
2.5 | 0.398 | 0.0059 | -0.022 | 67.506
3 | 0.458 | 0.0061 | -0.022 | 75.083
3.5 | 0.518 | 0.00632 | -0.023 | 81.964
4 | 0.577 | 0.00649 | -0.023 | 88.864
4.5 | 0.636 | 0.00697 | -0.024 | 91.223
5 | 0.693 | 0.00716 | -0.024 | 96.787
5.5 | 0.75 | 0.00738 | -0.025 | 101.647
6 | 0.805 | 0.00766 | -0.025 | 105.148
6.5 | 0.859 | 0.0079 | -0.026 | 108.735
7 | 0.911 | 0.0082 | -0.026 | 110.989
7.5 | 0.96 | 0.00848 | -0.027 | 113.265
8 | 1.008 | 0.00887 | -0.027 | 113.646
8.5 | 1.052 | 0.00927 | -0.028 | 113.537
9 | 1.094 | 0.0097 | -0.028 | 112.772
9.5 | 1.13 | 0.00951 | -0.029 | 118.783
10 | 1.159 | 0.01045 | -0.029 | 110.892
10.5 | 1.182 | 0.01096 | -0.03 | 107.866
11 | 1.2 | 0.01155 | -0.03 | 103.916
11.5 | 1.213 | 0.01219 | -0.03 | 99.491
12 | 1.221 | 0.0129 | -0.031 | 94.683
12.5 | 1.223 | 0.01388 | -0.031 | 88.154
13 | 1.22 | 0.01487 | -0.031 | 82.084
13.5 | 1.212 | 0.01605 | -0.032 | 75.561
14 | 1.199 | 0.0176 | -0.032 | 68.115
14.5 | 1.178 | 0.02001 | -0.032 | 58.883
15 | 1.153 | 0.02274 | -0.032 | 50.724
15.5 | 1.123 | 0.02657 | -0.032 | 42.272
16 | 1.096 | 0.02901 | -0.033 | 37.766
16.5 | 1.061 | 0.03365 | -0.033 | 31.53
17 | 1.022 | 0.03999 | -0.032 | 25.565
17.5 | 0.981 | 0.04809 | -0.032 | 20.404

## 148. Re 20M Mach 0.10 (2)
BIGFOIL.COM POLAR EXPORT
NACA63-114 a=0.8
NACA63-114 a=0.8 |  |  |  | Cl Max: | 1.845 | at alpha= | 20 | deg
XFOIL ncrit=9 |  |  |  | L/D Max: | 135.743 | at alpha= | 10.5 | deg
Re: | 20000000 |  |  | Cd Min: | 0.03824 | at alpha= | 20 | deg
Mach: | 0.1 |  |  | Cl=0 at alpha= | -0.7868 | deg
|  |  |  | @ Cl=0.1, Cd= | 0.0040159
|  |  |  | @ Cl=0.4, Cd= | 0.0050927
|  |  |  | @ Cl=0.6, Cd= | 0.0059937
alpha (deg) | Cl | Cd | Cm | Cl/Cd
-20 | -1.784 | 0.03157 | -0.0428 | -56.5093
-19.5 | -1.774 | 0.02813 | -0.042 | -63.0643
-19 | -1.761 | 0.02515 | -0.0408 | -70.0199
-18.5 | -1.7452 | 0.02258 | -0.0391 | -77.2896
-18 | -1.7268 | 0.02039 | -0.0371 | -84.6886
-17.5 | -1.7063 | 0.01854 | -0.0346 | -92.0334
-17 | -1.6853 | 0.01697 | -0.0316 | -99.3105
-16.5 | -1.6663 | 0.01567 | -0.0276 | -106.3369
-16 | -1.6554 | 0.01492 | -0.0209 | -110.9517
-15.5 | -1.6185 | 0.01419 | -0.0183 | -114.0592
-15 | -1.578 | 0.01344 | -0.0164 | -117.4107
-14.5 | -1.5344 | 0.01271 | -0.0148 | -120.7238
-14 | -1.4883 | 0.01202 | -0.0136 | -123.8186
-13.5 | -1.4401 | 0.0114 | -0.0126 | -126.3246
-13 | -1.3895 | 0.01089 | -0.012 | -127.5941
-12.5 | -1.3376 | 0.01043 | -0.0116 | -128.2454
-12 | -1.2848 | 0.01 | -0.0112 | -128.48
-11.5 | -1.2312 | 0.00959 | -0.011 | -128.3837
-11 | -1.1774 | 0.00915 | -0.0109 | -128.6776
-10.5 | -1.123 | 0.00873 | -0.0108 | -128.6369
-10 | -1.0678 | 0.00836 | -0.0108 | -127.7273
-9.5 | -1.0119 | 0.00805 | -0.0109 | -125.7019
-9 | -0.9554 | 0.00776 | -0.0111 | -123.1186
-8.5 | -0.899 | 0.00744 | -0.0113 | -120.8333
-8 | -0.8421 | 0.00716 | -0.0116 | -117.6117
-7.5 | -0.7846 | 0.00692 | -0.012 | -113.3815
-7 | -0.7272 | 0.00667 | -0.0124 | -109.0255
-6.5 | -0.6692 | 0.00647 | -0.0128 | -103.4312
-6 | -0.6112 | 0.00625 | -0.0132 | -97.792
-5.5 | -0.5528 | 0.00607 | -0.0137 | -91.0708
-5 | -0.4944 | 0.00589 | -0.0143 | -83.9389
-4.5 | -0.4358 | 0.00573 | -0.0148 | -76.0558
-4 | -0.3771 | 0.00555 | -0.0154 | -67.9459
-3.5 | -0.3184 | 0.00535 | -0.0159 | -59.514
-3 | -0.2599 | 0.00512 | -0.0165 | -50.7617
-2.5 | -0.2011 | 0.00494 | -0.0171 | -40.7085
-1.5 | -0.0834 | 0.00455 | -0.0184 | -18.3297
-1 | -0.0252 | 0.00414 | -0.0191 | -6.087
-0.5 | 0.0339 | 0.00402 | -0.0198 | 8.4328
0 | 0.093 | 0.00401 | -0.0205 | 23.192
0.5 | 0.1518 | 0.00406 | -0.0212 | 37.3892
1 | 0.2108 | 0.00413 | -0.0219 | 51.0412
1.5 | 0.2696 | 0.00428 | -0.0225 | 62.9907
2 | 0.3267 | 0.00477 | -0.023 | 68.4906
2.5 | 0.3848 | 0.00503 | -0.0236 | 76.501
3 | 0.443 | 0.00527 | -0.0241 | 84.0607
3.5 | 0.5008 | 0.00553 | -0.0246 | 90.5606
4 | 0.5586 | 0.0058 | -0.025 | 96.3103
4.5 | 0.6163 | 0.00607 | -0.0254 | 101.5321
5 | 0.6739 | 0.0063 | -0.0258 | 106.9683
5.5 | 0.7315 | 0.00652 | -0.0262 | 112.1933
6 | 0.789 | 0.00673 | -0.0266 | 117.2363
6.5 | 0.8461 | 0.00697 | -0.0269 | 121.3917
7 | 0.9029 | 0.00722 | -0.0271 | 125.0554
7.5 | 0.9595 | 0.00747 | -0.0273 | 128.4471
8 | 1.0154 | 0.00777 | -0.0275 | 130.6821
8.5 | 1.0711 | 0.00808 | -0.0275 | 132.5619
9 | 1.1264 | 0.00838 | -0.0276 | 134.4153
9.5 | 1.1806 | 0.00876 | -0.0274 | 134.7717
10 | 1.2346 | 0.00912 | -0.0272 | 135.3728
10.5 | 1.2882 | 0.00949 | -0.027 | 135.7429
11 | 1.3403 | 0.00994 | -0.0265 | 134.839
11.5 | 1.3912 | 0.01044 | -0.0259 | 133.2567
12 | 1.4416 | 0.01091 | -0.0252 | 132.1357
12.5 | 1.491 | 0.01139 | -0.0243 | 130.9043
13 | 1.5385 | 0.01193 | -0.0232 | 128.9606
13.5 | 1.5836 | 0.01253 | -0.0217 | 126.3847
14 | 1.6241 | 0.01326 | -0.0195 | 122.4811
14.5 | 1.6608 | 0.01393 | -0.0167 | 119.2247
15 | 1.6753 | 0.01452 | -0.01 | 115.3788
15.5 | 1.699 | 0.01554 | -0.0058 | 109.3308
16 | 1.7233 | 0.01677 | -0.0022 | 102.7609
16.5 | 1.7466 | 0.01824 | 0.001 | 95.7566
17 | 1.7699 | 0.01987 | 0.0038 | 89.074
17.5 | 1.7904 | 0.02183 | 0.0063 | 82.0156
18 | 1.8045 | 0.02441 | 0.0088 | 73.9246
18.5 | 1.8169 | 0.02732 | 0.0109 | 66.5044
19 | 1.8249 | 0.0308 | 0.0126 | 59.25
19.5 | 1.8401 | 0.03394 | 0.0135 | 54.2163
20 | 1.845 | 0.03824 | 0.0141 | 48.2479

## 149. Re 20M Mach 0.25 (1)
BIGFOIL.COM POLAR EXPORT
NACA63-114 a=0.8
NACA63-114 a=0.8 |  |  |  | Cl Max: | 1.166 | at alpha= | 11 | deg
JavaFoil+Calcfoil stall+Eppler ext transition |  |  |  | L/D Max: | 119.622 | at alpha= | 9 | deg
Re: | 20000000 |  |  | Cd Min: | 0.00531 | at alpha= | -0.5 | deg
Mach: | 0.25 |  |  | Cl=0 at alpha= | -0.78226 | deg
|  |  |  | @ Cl=0.1, Cd= | 0.0053897
|  |  |  | @ Cl=0.4, Cd= | 0.0059152
|  |  |  | @ Cl=0.6, Cd= | 0.0066927
alpha (deg) | Cl | Cd | Cm | Cl/Cd
-16.5 | -0.598 | 0.11721 | -0.001 | -5.098
-16 | -0.654 | 0.10652 | -0.001 | -6.137
-15.5 | -0.74 | 0.06618 | -0.002 | -11.188
-15 | -0.785 | 0.06411 | -0.002 | -12.245
-14.5 | -0.884 | 0.03052 | -0.003 | -28.952
-14 | -0.927 | 0.02663 | -0.004 | -34.82
-13.5 | -0.969 | 0.02107 | -0.004 | -46.014
-13 | -0.994 | 0.01803 | -0.005 | -55.124
-12.5 | -1.011 | 0.01554 | -0.005 | -65.073
-12 | -1.021 | 0.01384 | -0.006 | -73.735
-11.5 | -1.024 | 0.01226 | -0.006 | -83.567
-11 | -1.019 | 0.01125 | -0.007 | -90.546
-10.5 | -1.008 | 0.0102 | -0.008 | -98.877
-10 | -0.99 | 0.00989 | -0.008 | -100.05
-9.5 | -0.96 | 0.00931 | -0.009 | -103.087
-9 | -0.925 | 0.00889 | -0.009 | -103.973
-8.5 | -0.885 | 0.00848 | -0.01 | -104.363
-8 | -0.841 | 0.00822 | -0.01 | -102.386
-7.5 | -0.794 | 0.00792 | -0.011 | -100.235
-7 | -0.743 | 0.00763 | -0.011 | -97.386
-6.5 | -0.69 | 0.00738 | -0.012 | -93.509
-6 | -0.635 | 0.00719 | -0.013 | -88.326
-5.5 | -0.578 | 0.00696 | -0.013 | -82.997
-5 | -0.519 | 0.00678 | -0.014 | -76.511
-4.5 | -0.459 | 0.00662 | -0.014 | -69.396
-4 | -0.399 | 0.00646 | -0.015 | -61.726
-3.5 | -0.337 | 0.00612 | -0.015 | -55.117
-3 | -0.276 | 0.00598 | -0.016 | -46.161
-2.5 | -0.214 | 0.00578 | -0.017 | -37.012
-2 | -0.152 | 0.00561 | -0.017 | -27.062
-1.5 | -0.089 | 0.00543 | -0.018 | -16.47
-1 | -0.027 | 0.00536 | -0.018 | -5.054
-0.5 | 0.035 | 0.00531 | -0.019 | 6.657
0 | 0.098 | 0.00539 | -0.019 | 18.17
0.5 | 0.16 | 0.00538 | -0.02 | 29.799
1 | 0.222 | 0.00541 | -0.02 | 41.092
1.5 | 0.285 | 0.00555 | -0.021 | 51.294
2 | 0.347 | 0.00571 | -0.022 | 60.799
2.5 | 0.409 | 0.00595 | -0.022 | 68.794
3 | 0.471 | 0.00618 | -0.023 | 76.16
3.5 | 0.532 | 0.00642 | -0.023 | 82.86
4 | 0.592 | 0.00663 | -0.024 | 89.397
4.5 | 0.652 | 0.0071 | -0.024 | 91.875
5 | 0.712 | 0.00732 | -0.025 | 97.22
5.5 | 0.769 | 0.00758 | -0.025 | 101.422
6 | 0.825 | 0.00782 | -0.026 | 105.469
6.5 | 0.879 | 0.00815 | -0.027 | 107.82
7 | 0.93 | 0.00848 | -0.027 | 109.749
7.5 | 0.979 | 0.00886 | -0.028 | 110.496
8 | 1.025 | 0.00929 | -0.028 | 110.319
8.5 | 1.067 | 0.00979 | -0.029 | 108.986
9 | 1.101 | 0.0092 | -0.029 | 119.622
9.5 | 1.13 | 0.01062 | -0.029 | 106.407
10 | 1.149 | 0.01125 | -0.03 | 102.21
10.5 | 1.162 | 0.01192 | -0.03 | 97.473
11 | 1.166 | 0.01263 | -0.031 | 92.369
11.5 | 1.162 | 0.01356 | -0.031 | 85.681
12 | 1.15 | 0.01457 | -0.031 | 78.901
12.5 | 1.128 | 0.01587 | -0.032 | 71.077
13 | 1.096 | 0.01776 | -0.032 | 61.708
13.5 | 1.052 | 0.02089 | -0.032 | 50.37
14 | 0.998 | 0.02542 | -0.032 | 39.252
14.5 | 0.925 | 0.03555 | -0.031 | 26.033
15 | 0.859 | 0.04408 | -0.031 | 19.48
15.5 | 0.768 | 0.06803 | -0.028 | 11.287
16 | 0.677 | 0.10069 | -0.024 | 6.724

## 150. Re 20M Mach 0.25 (2)
BIGFOIL.COM POLAR EXPORT
NACA63-114 a=0.8
NACA63-114 a=0.8 |  |  |  | Cl Max: | 1.7844 | at alpha= | 19 | deg
XFOIL ncrit=9 |  |  |  | L/D Max: | 133.591 | at alpha= | 9.5 | deg
Re: | 20000000 |  |  | Cd Min: | 0.06292 | at alpha= | 20 | deg
Mach: | 0.25 |  |  | Cl=0 at alpha= | -0.78677 | deg
|  |  |  | @ Cl=0.1, Cd= | 0.0039919
|  |  |  | @ Cl=0.4, Cd= | 0.0050792
|  |  |  | @ Cl=0.6, Cd= | 0.0059912
alpha (deg) | Cl | Cd | Cm | Cl/Cd
-20 | -1.6772 | 0.05807 | -0.0512 | -28.8824
-19.5 | -1.6914 | 0.04993 | -0.0543 | -33.8754
-19 | -1.7046 | 0.04251 | -0.0564 | -40.0988
-18.5 | -1.704 | 0.03694 | -0.0568 | -46.1289
-18 | -1.6994 | 0.03218 | -0.0564 | -52.8092
-17.5 | -1.6926 | 0.02795 | -0.0551 | -60.5581
-17 | -1.6811 | 0.02438 | -0.0531 | -68.9541
-16.5 | -1.6638 | 0.0215 | -0.0505 | -77.386
-16 | -1.6429 | 0.01913 | -0.0474 | -85.8808
-15.5 | -1.6202 | 0.0174 | -0.0435 | -93.1149
-15 | -1.6006 | 0.01589 | -0.0385 | -100.73
-14.5 | -1.5878 | 0.01478 | -0.031 | -107.429
-14 | -1.5468 | 0.01389 | -0.0275 | -111.3607
-13.5 | -1.5016 | 0.01297 | -0.0245 | -115.7749
-13 | -1.4521 | 0.01216 | -0.0221 | -119.4161
-12.5 | -1.3997 | 0.01144 | -0.0202 | -122.3514
-12 | -1.3449 | 0.01082 | -0.0187 | -124.2976
-10.5 | -1.1727 | 0.00933 | -0.0158 | -125.6913
-10 | -1.1144 | 0.00886 | -0.0151 | -125.7788
-9.5 | -1.0557 | 0.00842 | -0.0146 | -125.38
-9 | -0.9962 | 0.00806 | -0.0143 | -123.598
-8.5 | -0.9361 | 0.00775 | -0.0141 | -120.7871
-8 | -0.8763 | 0.0074 | -0.0139 | -118.4189
-7.5 | -0.816 | 0.00711 | -0.0139 | -114.7679
-7 | -0.7555 | 0.00686 | -0.014 | -110.1312
-6.5 | -0.695 | 0.0066 | -0.0142 | -105.303
-6 | -0.6341 | 0.00639 | -0.0145 | -99.2332
-5.5 | -0.5733 | 0.00617 | -0.0148 | -92.9173
-5 | -0.5124 | 0.00597 | -0.0152 | -85.8291
-4.5 | -0.4514 | 0.00581 | -0.0156 | -77.6936
-4 | -0.3904 | 0.00562 | -0.0161 | -69.4662
-3.5 | -0.3295 | 0.0054 | -0.0166 | -61.0185
-3 | -0.2688 | 0.00518 | -0.0171 | -51.8919
-2.5 | -0.208 | 0.00496 | -0.0177 | -41.9355
-2 | -0.1472 | 0.00475 | -0.0183 | -30.9895
-1.5 | -0.0863 | 0.00455 | -0.019 | -18.967
-1 | -0.0261 | 0.00413 | -0.0197 | -6.3196
-0.5 | 0.0351 | 0.00401 | -0.0204 | 8.7531
0 | 0.0961 | 0.00399 | -0.0211 | 24.0852
0.5 | 0.1571 | 0.00402 | -0.0219 | 39.0796
1 | 0.218 | 0.00412 | -0.0225 | 52.9126
2 | 0.3379 | 0.00477 | -0.0237 | 70.8386
2.5 | 0.3978 | 0.00507 | -0.0242 | 78.4615
3 | 0.4579 | 0.00532 | -0.0246 | 86.0714
3.5 | 0.5179 | 0.0056 | -0.025 | 92.4821
4 | 0.5779 | 0.00588 | -0.0254 | 98.2823
4.5 | 0.6375 | 0.00618 | -0.0257 | 103.1553
5 | 0.6975 | 0.00641 | -0.0259 | 108.8144
5.5 | 0.7575 | 0.00664 | -0.0262 | 114.0813
6 | 0.8174 | 0.00689 | -0.0263 | 118.6357
6.5 | 0.8771 | 0.00713 | -0.0264 | 123.0154
7 | 0.9364 | 0.00742 | -0.0264 | 126.1995
7.5 | 0.9956 | 0.00771 | -0.0263 | 129.131
8 | 1.0542 | 0.00805 | -0.026 | 130.9565
8.5 | 1.1128 | 0.00838 | -0.0256 | 132.7924
9 | 1.1703 | 0.00879 | -0.0251 | 133.1399
9.5 | 1.2277 | 0.00919 | -0.0244 | 133.5909
10 | 1.2844 | 0.00962 | -0.0236 | 133.5135
10.5 | 1.3395 | 0.01014 | -0.0224 | 132.1006
11 | 1.3936 | 0.01069 | -0.021 | 130.3648
11.5 | 1.447 | 0.01122 | -0.0195 | 128.9661
12 | 1.4983 | 0.01182 | -0.0175 | 126.7597
12.5 | 1.5459 | 0.01254 | -0.015 | 123.2775
13 | 1.5879 | 0.01339 | -0.0116 | 118.5885
13.5 | 1.6117 | 0.0142 | -0.0051 | 113.5
14 | 1.6366 | 0.01526 | 0.0003 | 107.2477
15 | 1.6861 | 0.01797 | 0.0095 | 93.8286
15.5 | 1.7097 | 0.01996 | 0.0133 | 85.6563
16 | 1.7315 | 0.0223 | 0.0166 | 77.6457
16.5 | 1.7438 | 0.02549 | 0.0198 | 68.4111
17 | 1.7596 | 0.02874 | 0.0222 | 61.2248
17.5 | 1.7695 | 0.0327 | 0.0241 | 54.1131
18 | 1.7781 | 0.03713 | 0.0252 | 47.8885
18.5 | 1.7841 | 0.04218 | 0.0257 | 42.2973
19 | 1.7844 | 0.04813 | 0.0253 | 37.0746
19.5 | 1.7828 | 0.0547 | 0.0241 | 32.5923
20 | 1.7704 | 0.06292 | 0.0216 | 28.1373

## 151. Re 20M Mach 0.50 (1)
BIGFOIL.COM POLAR EXPORT
NACA63-114 a=0.8
NACA63-114 a=0.8 |  |  |  | Cl Max: | 1.139 | at alpha= | 20 | deg
JavaFoil+Calcfoil stall+Eppler ext transition |  |  |  | L/D Max: | 98.768 | at alpha= | 6 | deg
Re: | 20000000 |  |  | Cd Min: | 0.00545 | at alpha= | -1 | deg
Mach: | 0.5 |  |  | Cl=0 at alpha= | -0.78571 | deg
|  |  |  | @ Cl=0.1, Cd= | 0.0054848
|  |  |  | @ Cl=0.4, Cd= | 0.0060256
|  |  |  | @ Cl=0.6, Cd= | 0.0069358
alpha (deg) | Cl | Cd | Cm | Cl/Cd
-20 | -1.065 | 0.19472 | 0.001 | -5.469
-19.5 | -1.038 | 0.1829 | 0.001 | -5.677
-19 | -1.012 | 0.1712 | 0.001 | -5.909
-18.5 | -0.983 | 0.16471 | 0 | -5.968
-18 | -0.955 | 0.16512 | 0 | -5.786
-17.5 | -0.927 | 0.15663 | 0 | -5.921
-17 | -0.901 | 0.14366 | -0.001 | -6.275
-16.5 | -0.873 | 0.14073 | -0.001 | -6.2
-16 | -0.844 | 0.13463 | -0.001 | -6.271
-15.5 | -0.816 | 0.12538 | -0.001 | -6.511
-15 | -0.792 | 0.11102 | -0.002 | -7.136
-14.5 | -0.765 | 0.10337 | -0.002 | -7.405
-14 | -0.739 | 0.09478 | -0.003 | -7.795
-13.5 | -0.712 | 0.08851 | -0.003 | -8.045
-13 | -0.69 | 0.07854 | -0.004 | -8.783
-12.5 | -0.656 | 0.08178 | -0.004 | -8.019
-12 | -0.688 | 0.03816 | -0.006 | -18.028
-11.5 | -0.694 | 0.02108 | -0.007 | -32.936
-11 | -0.672 | 0.01719 | -0.008 | -39.066
-10.5 | -0.541 | 0.06887 | -0.005 | -7.853
-10 | -0.578 | 0.02603 | -0.008 | -22.221
-9.5 | -0.578 | 0.0146 | -0.009 | -39.59
-9 | -0.46 | 0.05585 | -0.006 | -8.236
-8.5 | -0.517 | 0.01285 | -0.011 | -40.257
-8 | -0.782 | 0.01082 | -0.011 | -72.26
-7.5 | -0.807 | 0.00954 | -0.012 | -84.639
-7 | -0.785 | 0.0089 | -0.013 | -88.263
-6.5 | -0.745 | 0.00844 | -0.013 | -88.262
-6 | -0.695 | 0.00803 | -0.014 | -86.576
-5.5 | -0.637 | 0.00768 | -0.015 | -82.995
-5 | -0.575 | 0.00733 | -0.015 | -78.392
-4.5 | -0.51 | 0.00712 | -0.016 | -71.701
-4 | -0.444 | 0.00687 | -0.017 | -64.59
-3.5 | -0.376 | 0.00671 | -0.017 | -56.118
-3 | -0.308 | 0.00626 | -0.018 | -49.234
-2.5 | -0.239 | 0.00606 | -0.018 | -39.465
-2 | -0.17 | 0.00586 | -0.019 | -28.961
-1.5 | -0.1 | 0.00564 | -0.02 | -17.725
-1 | -0.03 | 0.00545 | -0.02 | -5.551
-0.5 | 0.04 | 0.00545 | -0.021 | 7.263
0 | 0.109 | 0.00549 | -0.022 | 19.948
0.5 | 0.179 | 0.00549 | -0.022 | 32.667
1 | 0.249 | 0.00557 | -0.023 | 44.627
1.5 | 0.318 | 0.00574 | -0.023 | 55.386
2 | 0.388 | 0.00597 | -0.024 | 64.94
2.5 | 0.457 | 0.00629 | -0.025 | 72.686
3 | 0.525 | 0.00662 | -0.025 | 79.418
3.5 | 0.593 | 0.00687 | -0.026 | 86.319
4 | 0.66 | 0.0075 | -0.027 | 87.989
4.5 | 0.725 | 0.00782 | -0.027 | 92.739
5 | 0.789 | 0.00817 | -0.028 | 96.61
5.5 | 0.849 | 0.00863 | -0.028 | 98.324
6 | 0.904 | 0.00915 | -0.029 | 98.768
6.5 | 0.951 | 0.00976 | -0.03 | 97.473
7 | 0.981 | 0.01018 | -0.03 | 96.402
7.5 | 0.996 | 0.01105 | -0.03 | 90.095
8 | 0.975 | 0.01216 | -0.031 | 80.205
8.5 | 0.834 | 0.0134 | -0.031 | 62.198
9 | 0.643 | 0.01688 | -0.031 | 38.116
9.5 | 0.685 | 0.01475 | -0.032 | 46.466
10 | 0.712 | 0.01677 | -0.033 | 42.48
10.5 | 0.724 | 0.02311 | -0.032 | 31.331
11 | 0.669 | 0.06203 | -0.024 | 10.783
11.5 | 0.802 | 0.02 | -0.034 | 40.114
12 | 0.815 | 0.02673 | -0.033 | 30.508
12.5 | 0.811 | 0.04156 | -0.032 | 19.522
13 | 0.853 | 0.03761 | -0.033 | 22.676
13.5 | 0.807 | 0.08053 | -0.026 | 10.017
14 | 0.822 | 0.0948 | -0.024 | 8.673
14.5 | 0.849 | 0.10248 | -0.024 | 8.281
15 | 0.868 | 0.12419 | -0.022 | 6.988
15.5 | 0.895 | 0.13417 | -0.023 | 6.67
16 | 0.923 | 0.13629 | -0.024 | 6.772
16.5 | 0.951 | 0.14158 | -0.024 | 6.719
17 | 0.977 | 0.15341 | -0.025 | 6.368
17.5 | 1.005 | 0.15613 | -0.025 | 6.434
18 | 1.033 | 0.16094 | -0.026 | 6.42
18.5 | 1.061 | 0.1701 | -0.027 | 6.235
19 | 1.084 | 0.18347 | -0.027 | 5.911
19.5 | 1.112 | 0.18625 | -0.027 | 5.972
20 | 1.139 | 0.19947 | -0.028 | 5.712

## 152. Re 20M Mach 0.50 (2)
BIGFOIL.COM POLAR EXPORT
NACA63-114 a=0.8
NACA63-114 a=0.8 |  |  |  | Cl Max: | 1.3283 | at alpha= | 9 | deg
XFOIL ncrit=9 |  |  |  | L/D Max: | 129.798 | at alpha= | 7.5 | deg
Re: | 20000000 |  |  | Cd Min: | 0.10764 | at alpha= | -14 | deg
Mach: | 0.5 |  |  | Cl=0 at alpha= | -0.7844 | deg
|  |  |  | @ Cl=0.1, Cd= | 0.0039219
|  |  |  | @ Cl=0.4, Cd= | 0.0048667
|  |  |  | @ Cl=0.6, Cd= | 0.0059911
alpha (deg) | Cl | Cd | Cm | Cl/Cd
-14 | -0.8585 | 0.10764 | -0.0182 | -7.9757
-13.5 | -0.8709 | 0.09558 | -0.0261 | -9.1117
-13 | -0.8869 | 0.08273 | -0.0347 | -10.7204
-12.5 | -0.9067 | 0.06998 | -0.0438 | -12.9566
-12 | -0.9324 | 0.05791 | -0.0522 | -16.1008
-11 | -0.9919 | 0.03787 | -0.0625 | -26.1922
-10.5 | -1.0242 | 0.02979 | -0.0634 | -34.3807
-10 | -1.0556 | 0.02301 | -0.061 | -45.8757
-9.5 | -1.0885 | 0.01742 | -0.0545 | -62.4856
-9 | -1.1189 | 0.01366 | -0.0425 | -81.9107
-8.5 | -1.1013 | 0.0102 | -0.0338 | -107.9706
-8 | -1.0378 | 0.00883 | -0.0291 | -117.5311
-7.5 | -0.9638 | 0.0082 | -0.0262 | -117.5366
-7 | -0.8893 | 0.00771 | -0.0241 | -115.3437
-6.5 | -0.815 | 0.00732 | -0.0225 | -111.3388
-6 | -0.741 | 0.00699 | -0.0214 | -106.0086
-5.5 | -0.6679 | 0.00669 | -0.0206 | -99.8356
-5 | -0.5952 | 0.00641 | -0.02 | -92.8549
-4.5 | -0.5228 | 0.00617 | -0.0198 | -84.7326
-4 | -0.451 | 0.00595 | -0.0197 | -75.7983
-3.5 | -0.3797 | 0.00573 | -0.0198 | -66.2653
-3 | -0.3092 | 0.00542 | -0.02 | -57.048
-2.5 | -0.239 | 0.00514 | -0.0204 | -46.4981
-2 | -0.169 | 0.00486 | -0.0209 | -34.7737
-1.5 | -0.0994 | 0.00456 | -0.0216 | -21.7982
-1 | -0.0304 | 0.0041 | -0.0223 | -7.4146
-0.5 | 0.0401 | 0.00399 | -0.0231 | 10.0501
0 | 0.1105 | 0.00391 | -0.0239 | 28.2609
0.5 | 0.1808 | 0.00394 | -0.0246 | 45.8883
1 | 0.2507 | 0.00409 | -0.0253 | 61.2958
1.5 | 0.3209 | 0.00426 | -0.026 | 75.3286
2 | 0.3884 | 0.00479 | -0.0263 | 81.0856
2.5 | 0.4565 | 0.00524 | -0.0265 | 87.1183
3 | 0.5255 | 0.00559 | -0.0267 | 94.0072
3.5 | 0.5945 | 0.00596 | -0.0266 | 99.7483
4 | 0.6634 | 0.00635 | -0.0264 | 104.4724
4.5 | 0.7335 | 0.00667 | -0.026 | 109.97
5 | 0.8042 | 0.00697 | -0.0254 | 115.3802
5.5 | 0.875 | 0.00729 | -0.0246 | 120.0274
6 | 0.9459 | 0.00764 | -0.0234 | 123.8089
6.5 | 1.0173 | 0.00801 | -0.0219 | 127.0037
7 | 1.0881 | 0.00846 | -0.0198 | 128.617
7.5 | 1.1591 | 0.00893 | -0.0173 | 129.7984
8 | 1.2285 | 0.00951 | -0.014 | 129.1798
8.5 | 1.2931 | 0.01033 | -0.0093 | 125.1791
9 | 1.3283 | 0.01206 | -0.0006 | 110.141
9.5 | 1.3043 | 0.01499 | 0.0131 | 87.0113
10 | 1.2789 | 0.0198 | 0.0222 | 64.5909
10.5 | 1.2477 | 0.0261 | 0.0282 | 47.8046
11 | 1.215 | 0.03362 | 0.0309 | 36.1392
11.5 | 1.1547 | 0.04474 | 0.0294 | 25.8091
12 | 1.1468 | 0.05273 | 0.0269 | 21.7485
13 | 1.0809 | 0.07758 | 0.0126 | 13.9327
13.5 | 1.0554 | 0.09123 | 0.0033 | 11.5686
14 | 1.0351 | 0.10519 | -0.0062 | 9.8403