## index
index | Re | Mach | Datasource
1 | 50000 | 0 | JavaFoil+Calcfoil stall+Eppler ext transition
2 | 50000 | 0 | XFOIL ncrit=9
3 | 50000 | 0.1 | JavaFoil+Calcfoil stall+Eppler ext transition
4 | 50000 | 0.1 | XFOIL ncrit=9
5 | 50000 | 0.25 | JavaFoil+Calcfoil stall+Eppler ext transition
6 | 50000 | 0.25 | XFOIL ncrit=9
7 | 50000 | 0.5 | JavaFoil+Calcfoil stall+Eppler ext transition
8 | 50000 | 0.5 | XFOIL ncrit=9
9 | 100000 | 0 | JavaFoil+Calcfoil stall+Eppler ext transition
10 | 100000 | 0 | XFOIL ncrit=9
11 | 100000 | 0.1 | JavaFoil+Calcfoil stall+Eppler ext transition
12 | 100000 | 0.1 | XFOIL ncrit=9
13 | 100000 | 0.25 | JavaFoil+Calcfoil stall+Eppler ext transition
14 | 100000 | 0.25 | XFOIL ncrit=9
15 | 100000 | 0.5 | JavaFoil+Calcfoil stall+Eppler ext transition
16 | 100000 | 0.5 | XFOIL ncrit=9
17 | 250000 | 0 | JavaFoil+Calcfoil stall+Eppler ext transition
18 | 250000 | 0 | XFOIL ncrit=9
19 | 250000 | 0.1 | JavaFoil+Calcfoil stall+Eppler ext transition
20 | 250000 | 0.1 | XFOIL ncrit=9
21 | 250000 | 0.25 | JavaFoil+Calcfoil stall+Eppler ext transition
22 | 250000 | 0.25 | XFOIL ncrit=9
23 | 250000 | 0.5 | JavaFoil+Calcfoil stall+Eppler ext transition
24 | 250000 | 0.5 | XFOIL ncrit=9
25 | 500000 | 0 | JavaFoil+Calcfoil stall+Eppler ext transition
26 | 500000 | 0 | XFOIL ncrit=9
27 | 500000 | 0.1 | JavaFoil+Calcfoil stall+Eppler ext transition
28 | 500000 | 0.1 | XFOIL ncrit=9
29 | 500000 | 0.25 | JavaFoil+Calcfoil stall+Eppler ext transition
30 | 500000 | 0.25 | XFOIL ncrit=9
31 | 500000 | 0.5 | JavaFoil+Calcfoil stall+Eppler ext transition
32 | 500000 | 0.5 | XFOIL ncrit=9
33 | 750000 | 0 | JavaFoil+Calcfoil stall+Eppler ext transition
34 | 750000 | 0 | XFOIL ncrit=9
35 | 750000 | 0.1 | JavaFoil+Calcfoil stall+Eppler ext transition
36 | 750000 | 0.1 | XFOIL ncrit=9
37 | 750000 | 0.25 | JavaFoil+Calcfoil stall+Eppler ext transition
38 | 750000 | 0.25 | XFOIL ncrit=9
39 | 750000 | 0.5 | JavaFoil+Calcfoil stall+Eppler ext transition
40 | 750000 | 0.5 | XFOIL ncrit=9
41 | 1000000 | 0 | JavaFoil+Calcfoil stall+Eppler ext transition
42 | 1000000 | 0 | XFOIL ncrit=9
43 | 1000000 | 0.1 | JavaFoil+Calcfoil stall+Eppler ext transition
44 | 1000000 | 0.1 | XFOIL ncrit=9
45 | 1000000 | 0.25 | JavaFoil+Calcfoil stall+Eppler ext transition
46 | 1000000 | 0.25 | XFOIL ncrit=9
47 | 1000000 | 0.5 | JavaFoil+Calcfoil stall+Eppler ext transition
48 | 1000000 | 0.5 | XFOIL ncrit=9
49 | 2000000 | 0 | JavaFoil+Calcfoil stall+Eppler ext transition
50 | 2000000 | 0 | XFOIL ncrit=9
51 | 2000000 | 0.1 | JavaFoil+Calcfoil stall+Eppler ext transition
52 | 2000000 | 0.1 | XFOIL ncrit=9
53 | 2000000 | 0.25 | JavaFoil+Calcfoil stall+Eppler ext transition
54 | 2000000 | 0.25 | XFOIL ncrit=9
55 | 2000000 | 0.5 | JavaFoil+Calcfoil stall+Eppler ext transition
56 | 2000000 | 0.5 | XFOIL ncrit=9
57 | 3000000 | 0 | JavaFoil+Calcfoil stall+Eppler ext transition
58 | 3000000 | 0 | XFOIL ncrit=9
59 | 3000000 | 0.1 | JavaFoil+Calcfoil stall+Eppler ext transition
60 | 3000000 | 0.1 | XFOIL ncrit=9
61 | 3000000 | 0.25 | JavaFoil+Calcfoil stall+Eppler ext transition
62 | 3000000 | 0.25 | XFOIL ncrit=9
63 | 3000000 | 0.5 | JavaFoil+Calcfoil stall+Eppler ext transition
64 | 3000000 | 0.5 | XFOIL ncrit=9
65 | 4000000 | 0 | JavaFoil+Calcfoil stall+Eppler ext transition
66 | 4000000 | 0 | XFOIL ncrit=9
67 | 4000000 | 0.1 | JavaFoil+Calcfoil stall+Eppler ext transition
68 | 4000000 | 0.1 | XFOIL ncrit=9
69 | 4000000 | 0.25 | JavaFoil+Calcfoil stall+Eppler ext transition
70 | 4000000 | 0.25 | XFOIL ncrit=9
71 | 4000000 | 0.5 | JavaFoil+Calcfoil stall+Eppler ext transition
72 | 4000000 | 0.5 | XFOIL ncrit=9
73 | 5000000 | 0 | JavaFoil+Calcfoil stall+Eppler ext transition
74 | 5000000 | 0 | XFOIL ncrit=9
75 | 5000000 | 0.1 | JavaFoil+Calcfoil stall+Eppler ext transition
76 | 5000000 | 0.1 | XFOIL ncrit=9
77 | 5000000 | 0.25 | JavaFoil+Calcfoil stall+Eppler ext transition
78 | 5000000 | 0.25 | XFOIL ncrit=9
79 | 5000000 | 0.5 | JavaFoil+Calcfoil stall+Eppler ext transition
80 | 5000000 | 0.5 | XFOIL ncrit=9
81 | 6000000 | 0 | JavaFoil+Calcfoil stall+Eppler ext transition
82 | 6000000 | 0 | XFOIL ncrit=9
83 | 6000000 | 0.1 | JavaFoil+Calcfoil stall+Eppler ext transition
84 | 6000000 | 0.1 | XFOIL ncrit=9
85 | 6000000 | 0.25 | JavaFoil+Calcfoil stall+Eppler ext transition
86 | 6000000 | 0.25 | XFOIL ncrit=9
87 | 6000000 | 0.5 | JavaFoil+Calcfoil stall+Eppler ext transition
88 | 6000000 | 0.5 | XFOIL ncrit=9
89 | 7000000 | 0 | JavaFoil+Calcfoil stall+Eppler ext transition
90 | 7000000 | 0 | XFOIL ncrit=9
91 | 7000000 | 0.1 | JavaFoil+Calcfoil stall+Eppler ext transition
92 | 7000000 | 0.1 | XFOIL ncrit=9
93 | 7000000 | 0.25 | JavaFoil+Calcfoil stall+Eppler ext transition
94 | 7000000 | 0.25 | XFOIL ncrit=9
95 | 7000000 | 0.5 | JavaFoil+Calcfoil stall+Eppler ext transition
96 | 7000000 | 0.5 | XFOIL ncrit=9
97 | 8000000 | 0 | JavaFoil+Calcfoil stall+Eppler ext transition
98 | 8000000 | 0 | XFOIL ncrit=9
99 | 8000000 | 0.1 | JavaFoil+Calcfoil stall+Eppler ext transition
100 | 8000000 | 0.1 | XFOIL ncrit=9
101 | 8000000 | 0.25 | JavaFoil+Calcfoil stall+Eppler ext transition
102 | 8000000 | 0.25 | XFOIL ncrit=9
103 | 8000000 | 0.5 | JavaFoil+Calcfoil stall+Eppler ext transition
104 | 8000000 | 0.5 | XFOIL ncrit=9
105 | 10000000 | 0 | JavaFoil+Calcfoil stall+Eppler ext transition
106 | 10000000 | 0 | XFOIL ncrit=9
107 | 10000000 | 0.1 | JavaFoil+Calcfoil stall+Eppler ext transition
108 | 10000000 | 0.1 | XFOIL ncrit=9
109 | 10000000 | 0.25 | JavaFoil+Calcfoil stall+Eppler ext transition
110 | 10000000 | 0.25 | XFOIL ncrit=9
111 | 10000000 | 0.5 | JavaFoil+Calcfoil stall+Eppler ext transition
112 | 10000000 | 0.5 | XFOIL ncrit=9
113 | 12000000 | 0 | JavaFoil+Calcfoil stall+Eppler ext transition
114 | 12000000 | 0 | XFOIL ncrit=9
115 | 12000000 | 0.1 | JavaFoil+Calcfoil stall+Eppler ext transition
116 | 12000000 | 0.1 | XFOIL ncrit=9
117 | 12000000 | 0.25 | JavaFoil+Calcfoil stall+Eppler ext transition
118 | 12000000 | 0.25 | XFOIL ncrit=9
119 | 12000000 | 0.5 | JavaFoil+Calcfoil stall+Eppler ext transition
120 | 12000000 | 0.5 | XFOIL ncrit=9
121 | 14000000 | 0 | JavaFoil+Calcfoil stall+Eppler ext transition
122 | 14000000 | 0 | XFOIL ncrit=9
123 | 14000000 | 0.1 | JavaFoil+Calcfoil stall+Eppler ext transition
124 | 14000000 | 0.1 | XFOIL ncrit=9
125 | 14000000 | 0.25 | JavaFoil+Calcfoil stall+Eppler ext transition
126 | 14000000 | 0.25 | XFOIL ncrit=9
127 | 14000000 | 0.5 | JavaFoil+Calcfoil stall+Eppler ext transition
128 | 14000000 | 0.5 | XFOIL ncrit=9
129 | 16000000 | 0 | JavaFoil+Calcfoil stall+Eppler ext transition
130 | 16000000 | 0 | XFOIL ncrit=9
131 | 16000000 | 0.1 | JavaFoil+Calcfoil stall+Eppler ext transition
132 | 16000000 | 0.1 | XFOIL ncrit=9
133 | 16000000 | 0.25 | JavaFoil+Calcfoil stall+Eppler ext transition
134 | 16000000 | 0.25 | XFOIL ncrit=9
135 | 16000000 | 0.5 | JavaFoil+Calcfoil stall+Eppler ext transition
136 | 16000000 | 0.5 | XFOIL ncrit=9
137 | 18000000 | 0 | JavaFoil+Calcfoil stall+Eppler ext transition
138 | 18000000 | 0 | XFOIL ncrit=9
139 | 18000000 | 0.1 | JavaFoil+Calcfoil stall+Eppler ext transition
140 | 18000000 | 0.1 | XFOIL ncrit=9
141 | 18000000 | 0.25 | JavaFoil+Calcfoil stall+Eppler ext transition
142 | 18000000 | 0.25 | XFOIL ncrit=9
143 | 18000000 | 0.5 | JavaFoil+Calcfoil stall+Eppler ext transition
144 | 18000000 | 0.5 | XFOIL ncrit=9
145 | 20000000 | 0 | JavaFoil+Calcfoil stall+Eppler ext transition
146 | 20000000 | 0 | XFOIL ncrit=9
147 | 20000000 | 0.1 | JavaFoil+Calcfoil stall+Eppler ext transition
148 | 20000000 | 0.1 | XFOIL ncrit=9
149 | 20000000 | 0.25 | JavaFoil+Calcfoil stall+Eppler ext transition
150 | 20000000 | 0.25 | XFOIL ncrit=9
151 | 20000000 | 0.5 | JavaFoil+Calcfoil stall+Eppler ext transition
152 | 20000000 | 0.5 | XFOIL ncrit=9

## 1. Re 50k Mach 0.00 (1)
BIGFOIL.COM POLAR EXPORT
NACA66-318 a=0.8
NACA66-318 a=0.8 |  |  |  | Cl Max: | 1.238 | at alpha= | 14 | deg
JavaFoil+Calcfoil stall+Eppler ext transition |  |  |  | L/D Max: | 33.436 | at alpha= | 5.5 | deg
Re: | 50000 |  |  | Cd Min: | 0.02168 | at alpha= | -3 | deg
Mach: | 0 |  |  | Cl=0 at alpha= | -2.4397 | deg
|  |  |  | @ Cl=0.1, Cd= | 0.022197
|  |  |  | @ Cl=0.4, Cd= | 0.022339
|  |  |  | @ Cl=0.6, Cd= | 0.023482
alpha (deg) | Cl | Cd | Cm | Cl/Cd
-20 | -0.88 | 0.29845 | -0.004 | -2.948
-19.5 | -0.898 | 0.27541 | -0.005 | -3.262
-19 | -0.914 | 0.2638 | -0.005 | -3.464
-18.5 | -0.923 | 0.25249 | -0.006 | -3.655
-18 | -0.93 | 0.23005 | -0.006 | -4.043
-17.5 | -0.935 | 0.22311 | -0.006 | -4.192
-17 | -0.938 | 0.20814 | -0.007 | -4.509
-16.5 | -0.939 | 0.19651 | -0.007 | -4.78
-16 | -0.938 | 0.18579 | -0.008 | -5.046
-15.5 | -0.933 | 0.16966 | -0.008 | -5.499
-15 | -0.925 | 0.15944 | -0.009 | -5.802
-14.5 | -0.912 | 0.15155 | -0.009 | -6.02
-14 | -0.897 | 0.13855 | -0.01 | -6.473
-13.5 | -0.879 | 0.134 | -0.01 | -6.559
-13 | -0.858 | 0.123 | -0.011 | -6.979
-12.5 | -0.835 | 0.11706 | -0.011 | -7.136
-12 | -0.81 | 0.10745 | -0.012 | -7.539
-11.5 | -0.782 | 0.10003 | -0.013 | -7.819
-11 | -0.752 | 0.09388 | -0.013 | -8.009
-10.5 | -0.719 | 0.08809 | -0.014 | -8.166
-10 | -0.685 | 0.08259 | -0.014 | -8.291
-9.5 | -0.648 | 0.07707 | -0.015 | -8.412
-9 | -0.61 | 0.07265 | -0.016 | -8.396
-8.5 | -0.57 | 0.06807 | -0.016 | -8.37
-8 | -0.528 | 0.06366 | -0.017 | -8.296
-7.5 | -0.485 | 0.05967 | -0.018 | -8.128
-7 | -0.44 | 0.05609 | -0.018 | -7.853
-6.5 | -0.395 | 0.05309 | -0.019 | -7.442
-6 | -0.349 | 0.05032 | -0.02 | -6.926
-5.5 | -0.301 | 0.04785 | -0.021 | -6.294
-5 | -0.253 | 0.04546 | -0.021 | -5.569
-4.5 | -0.205 | 0.04356 | -0.022 | -4.696
-4 | -0.155 | 0.04181 | -0.023 | -3.719
-3.5 | -0.127 | 0.02209 | -0.048 | -5.763
-3 | -0.068 | 0.02168 | -0.049 | -3.116
-2.5 | -0.007 | 0.02242 | -0.048 | -0.316
-2 | 0.051 | 0.02228 | -0.049 | 2.303
-1.5 | 0.11 | 0.02218 | -0.05 | 4.95
-1 | 0.168 | 0.02213 | -0.051 | 7.603
-0.5 | 0.227 | 0.02213 | -0.053 | 10.249
0 | 0.286 | 0.02198 | -0.054 | 13.025
0.5 | 0.345 | 0.02213 | -0.055 | 15.575
1 | 0.403 | 0.02235 | -0.056 | 18.037
1.5 | 0.461 | 0.02266 | -0.057 | 20.356
2 | 0.52 | 0.02294 | -0.058 | 22.65
2.5 | 0.577 | 0.02331 | -0.059 | 24.771
3 | 0.633 | 0.02373 | -0.061 | 26.664
3.5 | 0.689 | 0.02422 | -0.062 | 28.448
4 | 0.745 | 0.02475 | -0.063 | 30.1
4.5 | 0.826 | 0.02634 | -0.067 | 31.349
5 | 0.882 | 0.02713 | -0.068 | 32.496
5.5 | 0.937 | 0.02801 | -0.069 | 33.436
6 | 0.826 | 0.04705 | -0.034 | 17.559
6.5 | 0.87 | 0.05005 | -0.034 | 17.382
7 | 0.911 | 0.0532 | -0.033 | 17.134
7.5 | 0.951 | 0.05681 | -0.033 | 16.745
8 | 0.989 | 0.06092 | -0.033 | 16.24
8.5 | 1.026 | 0.06505 | -0.033 | 15.765
9 | 1.059 | 0.06916 | -0.034 | 15.317
9.5 | 1.091 | 0.07485 | -0.034 | 14.571
10 | 1.119 | 0.08064 | -0.034 | 13.878
10.5 | 1.145 | 0.08639 | -0.034 | 13.253
11 | 1.168 | 0.09408 | -0.035 | 12.416
11.5 | 1.188 | 0.10032 | -0.035 | 11.84
12 | 1.204 | 0.10455 | -0.036 | 11.518
12.5 | 1.218 | 0.11214 | -0.036 | 10.857
13 | 1.228 | 0.12243 | -0.036 | 10.028
13.5 | 1.235 | 0.13116 | -0.037 | 9.413
14 | 1.238 | 0.14054 | -0.037 | 8.811
14.5 | 1.236 | 0.15042 | -0.037 | 8.214
15 | 1.229 | 0.16374 | -0.037 | 7.503
15.5 | 1.218 | 0.17005 | -0.036 | 7.164
16 | 1.205 | 0.18345 | -0.037 | 6.57
16.5 | 1.189 | 0.19686 | -0.037 | 6.041
17 | 1.171 | 0.20815 | -0.037 | 5.626
17.5 | 1.15 | 0.22543 | -0.037 | 5.103
18 | 1.128 | 0.23461 | -0.038 | 4.809
18.5 | 1.104 | 0.25255 | -0.038 | 4.372
19 | 1.079 | 0.26331 | -0.038 | 4.098

## 2. Re 50k Mach 0.00 (2)
BIGFOIL.COM POLAR EXPORT
NACA66-318 a=0.8
NACA66-318 a=0.8 |  |  |  | Cl Max: | 1.0909 | at alpha= | 12.5 | deg
XFOIL ncrit=9 |  |  |  | L/D Max: | 18.4885 | at alpha= | 12 | deg
Re: | 50000 |  |  | Cd Min: | 0.22991 | at alpha= | 20 | deg
Mach: | 0 |  |  | Cl=0 at alpha= | 3.19 | deg
|  |  |  | @ Cl=0.1, Cd= | 0.06258
|  |  |  | @ Cl=0.4, Cd= | 0.074978
|  |  |  | @ Cl=0.6, Cd= | 0.058259
alpha (deg) | Cl | Cd | Cm | Cl/Cd
-13 | -0.4734 | 0.16405 | -0.0293 | -2.8857
-12.5 | -0.4614 | 0.15822 | -0.0264 | -2.9162
-12 | -0.4648 | 0.15362 | -0.0237 | -3.0256
-11.5 | -0.4852 | 0.15018 | -0.0208 | -3.2308
-11 | -0.4731 | 0.14409 | -0.018 | -3.2834
-10.5 | -0.4718 | 0.1389 | -0.0152 | -3.3967
-10 | -0.4798 | 0.13396 | -0.0124 | -3.5817
-9.5 | -0.7232 | 0.09609 | -0.0358 | -7.5263
-9 | -0.8743 | 0.08969 | -0.0224 | -9.748
-8.5 | -0.8914 | 0.07907 | -0.0179 | -11.2736
-8 | -0.9307 | 0.07036 | -0.0096 | -13.2277
-7.5 | -0.9257 | 0.06335 | -0.0048 | -14.6125
-7 | -0.9148 | 0.0572 | 0.0001 | -15.993
-6.5 | -0.8914 | 0.05188 | 0.0042 | -17.182
-6 | -0.8568 | 0.04761 | 0.0073 | -17.9962
-5.5 | -0.8158 | 0.04442 | 0.0094 | -18.3656
-5 | -0.7711 | 0.04208 | 0.0115 | -18.3246
-4.5 | -0.7134 | 0.04034 | 0.0121 | -17.6847
-4 | -0.6688 | 0.03908 | 0.0147 | -17.1136
-3.5 | -0.1778 | 0.05845 | -0.0309 | -3.0419
-3 | -0.1674 | 0.05728 | -0.0277 | -2.9225
-2.5 | -0.1555 | 0.05638 | -0.0243 | -2.7581
-2 | -0.1424 | 0.0557 | -0.0209 | -2.5566
-1.5 | -0.1283 | 0.05521 | -0.0174 | -2.3239
-1 | -0.1137 | 0.05489 | -0.0138 | -2.0714
-0.5 | -0.0988 | 0.05471 | -0.0102 | -1.8059
0 | -0.0838 | 0.05465 | -0.0066 | -1.5334
0.5 | -0.0689 | 0.0547 | -0.003 | -1.2596
1 | -0.0545 | 0.05485 | 0.0007 | -0.99362
1.5 | -0.0405 | 0.05509 | 0.0043 | -0.73516
2 | -0.0273 | 0.05541 | 0.0081 | -0.49269
2.5 | -0.015 | 0.05579 | 0.0118 | -0.26887
3 | -0.0038 | 0.05622 | 0.0156 | -0.067592
3.5 | 0.0062 | 0.05667 | 0.0194 | 0.10941
4 | 0.0147 | 0.05714 | 0.0233 | 0.25726
4.5 | 0.0215 | 0.05759 | 0.0273 | 0.37333
5 | 0.0844 | 0.06143 | 0.0197 | 1.3739
5.5 | 0.1293 | 0.06474 | 0.0161 | 1.9972
6 | 0.1601 | 0.06698 | 0.0154 | 2.3903
6.5 | 0.1796 | 0.06853 | 0.0169 | 2.6208
7 | 0.1973 | 0.0704 | 0.0185 | 2.8026
7.5 | 0.2285 | 0.07348 | 0.0178 | 3.1097
8 | 0.2608 | 0.07626 | 0.0167 | 3.4199
8.5 | 0.3794 | 0.0767 | 0.0106 | 4.9465
10.5 | 0.772 | 0.04388 | 0.0259 | 17.5934
11 | 0.7841 | 0.04817 | 0.0308 | 16.2778
12 | 1.0226 | 0.05531 | 0.021 | 18.4885
12.5 | 1.0909 | 0.06292 | 0.018 | 17.3379
13 | 1.088 | 0.06972 | 0.0224 | 15.6053
13.5 | 1.0705 | 0.07712 | 0.0269 | 13.881
14 | 0.9545 | 0.08498 | 0.0348 | 11.2321
14.5 | 0.8557 | 0.09958 | 0.0337 | 8.5931
15 | 0.7977 | 0.11624 | 0.0277 | 6.8625
15.5 | 0.6126 | 0.17253 | -0.0105 | 3.5507
16 | 0.6113 | 0.17858 | -0.014 | 3.4231
16.5 | 0.6257 | 0.18571 | -0.0169 | 3.3692
17 | 0.6684 | 0.19726 | -0.0185 | 3.3884
18 | 0.6711 | 0.2053 | -0.0258 | 3.2689
18.5 | 0.6829 | 0.21145 | -0.0295 | 3.2296
19 | 0.7146 | 0.22172 | -0.0314 | 3.223
19.5 | 0.7246 | 0.22593 | -0.035 | 3.2072
20 | 0.729 | 0.22991 | -0.0398 | 3.1708

## 3. Re 50k Mach 0.10 (1)
BIGFOIL.COM POLAR EXPORT
NACA66-318 a=0.8
NACA66-318 a=0.8 |  |  |  | Cl Max: | 1.226 | at alpha= | 14 | deg
JavaFoil+Calcfoil stall+Eppler ext transition |  |  |  | L/D Max: | 33.368 | at alpha= | 5.5 | deg
Re: | 50000 |  |  | Cd Min: | 0.02176 | at alpha= | -3 | deg
Mach: | 0.1 |  |  | Cl=0 at alpha= | -2.4407 | deg
|  |  |  | @ Cl=0.1, Cd= | 0.022262
|  |  |  | @ Cl=0.4, Cd= | 0.022412
|  |  |  | @ Cl=0.6, Cd= | 0.023566
alpha (deg) | Cl | Cd | Cm | Cl/Cd
-20 | -0.836 | 0.32298 | -0.004 | -2.589
-19.5 | -0.859 | 0.29204 | -0.005 | -2.941
-19 | -0.878 | 0.27176 | -0.005 | -3.23
-18.5 | -0.89 | 0.25643 | -0.005 | -3.471
-18 | -0.901 | 0.24725 | -0.006 | -3.644
-17.5 | -0.909 | 0.22704 | -0.006 | -4.004
-17 | -0.916 | 0.21135 | -0.007 | -4.332
-16.5 | -0.919 | 0.20054 | -0.007 | -4.585
-16 | -0.921 | 0.18791 | -0.008 | -4.899
-15.5 | -0.919 | 0.17726 | -0.008 | -5.182
-15 | -0.913 | 0.16709 | -0.009 | -5.466
-14.5 | -0.903 | 0.15562 | -0.009 | -5.8
-14 | -0.889 | 0.14286 | -0.01 | -6.222
-13.5 | -0.873 | 0.13476 | -0.01 | -6.476
-13 | -0.854 | 0.12673 | -0.011 | -6.738
-12.5 | -0.832 | 0.11758 | -0.011 | -7.077
-12 | -0.808 | 0.10806 | -0.012 | -7.477
-11.5 | -0.781 | 0.10163 | -0.013 | -7.685
-11 | -0.752 | 0.09564 | -0.013 | -7.858
-10.5 | -0.72 | 0.08956 | -0.014 | -8.037
-10 | -0.686 | 0.08268 | -0.015 | -8.295
-9.5 | -0.65 | 0.07801 | -0.015 | -8.327
-9 | -0.612 | 0.07246 | -0.016 | -8.44
-8.5 | -0.572 | 0.06878 | -0.016 | -8.309
-8 | -0.53 | 0.06382 | -0.017 | -8.304
-7.5 | -0.487 | 0.06006 | -0.018 | -8.106
-7 | -0.442 | 0.05636 | -0.018 | -7.848
-6.5 | -0.397 | 0.05331 | -0.019 | -7.442
-6 | -0.35 | 0.05051 | -0.02 | -6.932
-5.5 | -0.303 | 0.04799 | -0.021 | -6.305
-5 | -0.254 | 0.04557 | -0.021 | -5.582
-4.5 | -0.206 | 0.04365 | -0.022 | -4.709
-4 | -0.156 | 0.04187 | -0.023 | -3.731
-3.5 | -0.128 | 0.02217 | -0.048 | -5.768
-3 | -0.068 | 0.02176 | -0.049 | -3.119
-2.5 | -0.007 | 0.02249 | -0.048 | -0.316
-2 | 0.052 | 0.02237 | -0.049 | 2.305
-1.5 | 0.11 | 0.02224 | -0.051 | 4.962
-1 | 0.169 | 0.0222 | -0.052 | 7.616
-0.5 | 0.228 | 0.02223 | -0.053 | 10.256
0 | 0.288 | 0.02204 | -0.054 | 13.051
0.5 | 0.346 | 0.02222 | -0.055 | 15.588
1 | 0.405 | 0.02243 | -0.056 | 18.062
1.5 | 0.463 | 0.02275 | -0.057 | 20.371
2 | 0.522 | 0.02304 | -0.059 | 22.662
2.5 | 0.58 | 0.02342 | -0.06 | 24.773
3 | 0.636 | 0.02383 | -0.061 | 26.674
3.5 | 0.692 | 0.02434 | -0.062 | 28.445
4 | 0.748 | 0.02487 | -0.063 | 30.094
4.5 | 0.83 | 0.02649 | -0.067 | 31.321
5 | 0.886 | 0.02737 | -0.068 | 32.361
5.5 | 0.941 | 0.0282 | -0.07 | 33.368
6 | 0.83 | 0.04711 | -0.034 | 17.617
6.5 | 0.874 | 0.0501 | -0.034 | 17.438
7 | 0.915 | 0.05349 | -0.034 | 17.112
7.5 | 0.955 | 0.05691 | -0.033 | 16.781
8 | 0.993 | 0.06066 | -0.033 | 16.367
8.5 | 1.029 | 0.06498 | -0.033 | 15.831
9 | 1.062 | 0.06984 | -0.034 | 15.208
9.5 | 1.093 | 0.07522 | -0.034 | 14.528
10 | 1.121 | 0.08025 | -0.034 | 13.964
10.5 | 1.145 | 0.08658 | -0.034 | 13.229
11 | 1.167 | 0.09285 | -0.035 | 12.57
11.5 | 1.185 | 0.09926 | -0.035 | 11.943
12 | 1.201 | 0.10857 | -0.036 | 11.058
12.5 | 1.212 | 0.11379 | -0.036 | 10.65
13 | 1.22 | 0.12135 | -0.036 | 10.053
13.5 | 1.225 | 0.13279 | -0.037 | 9.222
14 | 1.226 | 0.14282 | -0.036 | 8.581
14.5 | 1.22 | 0.15315 | -0.037 | 7.964
15 | 1.209 | 0.16596 | -0.037 | 7.286
15.5 | 1.195 | 0.17761 | -0.036 | 6.731
16 | 1.179 | 0.18521 | -0.037 | 6.363
16.5 | 1.159 | 0.19643 | -0.037 | 5.898
17 | 1.136 | 0.21915 | -0.037 | 5.185
17.5 | 1.112 | 0.22879 | -0.038 | 4.859
18 | 1.085 | 0.23918 | -0.037 | 4.536
18.5 | 1.057 | 0.25604 | -0.037 | 4.128
19 | 1.028 | 0.28008 | -0.038 | 3.669

## 4. Re 50k Mach 0.10 (2)
BIGFOIL.COM POLAR EXPORT
NACA66-318 a=0.8
NACA66-318 a=0.8 |  |  |  | Cl Max: | 1.0836 | at alpha= | 12.5 | deg
XFOIL ncrit=9 |  |  |  | L/D Max: | 18.129 | at alpha= | 12 | deg
Re: | 50000 |  |  | Cd Min: | 0.23068 | at alpha= | 20 | deg
Mach: | 0.1 |  |  | Cl=0 at alpha= | 3.1634 | deg
|  |  |  | @ Cl=0.1, Cd= | 0.062936
|  |  |  | @ Cl=0.4, Cd= | 0.077131
|  |  |  | @ Cl=0.6, Cd= | 0.068585
alpha (deg) | Cl | Cd | Cm | Cl/Cd
-13 | -0.4703 | 0.16453 | -0.0292 | -2.8584
-12.5 | -0.4627 | 0.15914 | -0.0264 | -2.9075
-12 | -0.4656 | 0.15449 | -0.0237 | -3.0138
-11.5 | -0.4849 | 0.15099 | -0.0209 | -3.2115
-10.5 | -0.4715 | 0.13963 | -0.0154 | -3.3768
-10 | -0.4802 | 0.13471 | -0.0125 | -3.5647
-9.5 | -0.735 | 0.09657 | -0.0362 | -7.6111
-9 | -0.808 | 0.08851 | -0.0286 | -9.1289
-8.5 | -0.8805 | 0.08006 | -0.0195 | -10.998
-8 | -0.9272 | 0.07149 | -0.0108 | -12.9696
-7.5 | -0.9247 | 0.06444 | -0.0057 | -14.3498
-7 | -0.9163 | 0.05817 | -0.0006 | -15.7521
-6.5 | -0.8948 | 0.05269 | 0.0036 | -16.9823
-6 | -0.8616 | 0.04825 | 0.0069 | -17.857
-5.5 | -0.821 | 0.04492 | 0.0092 | -18.2769
-5 | -0.7766 | 0.04246 | 0.0113 | -18.2902
-4.5 | -0.7186 | 0.04062 | 0.012 | -17.6908
-4 | -0.6713 | 0.03942 | 0.0143 | -17.0294
-3.5 | -0.1783 | 0.05878 | -0.0311 | -3.0333
-3 | -0.1679 | 0.05759 | -0.0278 | -2.9154
-2.5 | -0.156 | 0.05667 | -0.0244 | -2.7528
-2 | -0.1428 | 0.05598 | -0.021 | -2.5509
-1.5 | -0.1287 | 0.05548 | -0.0175 | -2.3198
-1 | -0.114 | 0.05515 | -0.0139 | -2.0671
-0.5 | -0.0991 | 0.05497 | -0.0103 | -1.8028
0 | -0.084 | 0.05491 | -0.0067 | -1.5298
0.5 | -0.0691 | 0.05497 | -0.0031 | -1.257
1 | -0.0545 | 0.05512 | 0.0006 | -0.98875
1.5 | -0.0405 | 0.05537 | 0.0043 | -0.73144
2 | -0.0271 | 0.05569 | 0.008 | -0.48662
2.5 | -0.0147 | 0.05608 | 0.0117 | -0.26213
3 | -0.0033 | 0.05652 | 0.0155 | -0.058386
3.5 | 0.0068 | 0.057 | 0.0194 | 0.1193
4 | 0.0155 | 0.05748 | 0.0233 | 0.26966
4.5 | 0.0236 | 0.058 | 0.027 | 0.4069
5 | 0.088 | 0.06206 | 0.0191 | 1.418
5.5 | 0.1313 | 0.06522 | 0.0159 | 2.0132
6 | 0.165 | 0.06784 | 0.0147 | 2.4322
6.5 | 0.1848 | 0.06927 | 0.0161 | 2.6678
7 | 0.2005 | 0.07088 | 0.0182 | 2.8287
7.5 | 0.2257 | 0.07343 | 0.0185 | 3.0737
8 | 0.2619 | 0.07648 | 0.0169 | 3.4244
8.5 | 0.3705 | 0.0767 | 0.012 | 4.8305
9 | 0.428 | 0.07754 | 0.0108 | 5.5197
9.5 | 0.4932 | 0.0777 | 0.0096 | 6.3475
10 | 0.6549 | 0.0639 | 0.0117 | 10.2488
10.5 | 0.766 | 0.04464 | 0.0275 | 17.1595
11 | 0.789 | 0.04849 | 0.0315 | 16.2714
12 | 1.0174 | 0.05612 | 0.0227 | 18.129
12.5 | 1.0836 | 0.06379 | 0.02 | 16.987
13 | 1.0778 | 0.07069 | 0.0244 | 15.2469
13.5 | 1.034 | 0.07702 | 0.0308 | 13.4251
14 | 0.9283 | 0.08696 | 0.036 | 10.675
14.5 | 0.8323 | 0.10256 | 0.0332 | 8.1152
15 | 0.7711 | 0.12092 | 0.0253 | 6.3769
15.5 | 0.6835 | 0.15693 | 0.0047 | 4.3554
16 | 0.611 | 0.17912 | -0.014 | 3.4111
16.5 | 0.6259 | 0.18631 | -0.0169 | 3.3595
18 | 0.6711 | 0.20587 | -0.0261 | 3.2598
18.5 | 0.6839 | 0.21217 | -0.0297 | 3.2234
19 | 0.7178 | 0.22304 | -0.0314 | 3.2183
19.5 | 0.7237 | 0.2262 | -0.0355 | 3.1994
20 | 0.7303 | 0.23068 | -0.0402 | 3.1659

## 5. Re 50k Mach 0.25 (1)
BIGFOIL.COM POLAR EXPORT
NACA66-318 a=0.8
NACA66-318 a=0.8 |  |  |  | Cl Max: | 1.162 | at alpha= | 12 | deg
JavaFoil+Calcfoil stall+Eppler ext transition |  |  |  | L/D Max: | 32.246 | at alpha= | 5 | deg
Re: | 50000 |  |  | Cd Min: | 0.02188 | at alpha= | -2.5 | deg
Mach: | 0.25 |  |  | Cl=0 at alpha= | -2.4344 | deg
|  |  |  | @ Cl=0.1, Cd= | 0.022654
|  |  |  | @ Cl=0.4, Cd= | 0.022811
|  |  |  | @ Cl=0.6, Cd= | 0.023942
alpha (deg) | Cl | Cd | Cm | Cl/Cd
-19 | -0.549 | 0.43176 | -0.005 | -1.272
-18.5 | -0.596 | 0.38883 | -0.005 | -1.532
-18 | -0.639 | 0.35076 | -0.006 | -1.821
-17.5 | -0.678 | 0.32413 | -0.006 | -2.092
-17 | -0.714 | 0.28726 | -0.007 | -2.484
-16.5 | -0.745 | 0.24721 | -0.007 | -3.014
-16 | -0.772 | 0.23545 | -0.008 | -3.278
-15.5 | -0.794 | 0.21499 | -0.008 | -3.693
-15 | -0.81 | 0.19393 | -0.009 | -4.175
-14.5 | -0.817 | 0.1771 | -0.009 | -4.612
-14 | -0.819 | 0.1664 | -0.01 | -4.925
-13.5 | -0.818 | 0.15578 | -0.01 | -5.248
-13 | -0.811 | 0.14119 | -0.011 | -5.746
-12.5 | -0.801 | 0.12788 | -0.012 | -6.26
-12 | -0.786 | 0.11715 | -0.012 | -6.707
-11.5 | -0.767 | 0.11042 | -0.013 | -6.942
-11 | -0.744 | 0.10262 | -0.013 | -7.246
-10.5 | -0.717 | 0.09368 | -0.014 | -7.653
-10 | -0.687 | 0.08688 | -0.015 | -7.908
-9.5 | -0.654 | 0.08034 | -0.015 | -8.142
-9 | -0.618 | 0.07559 | -0.016 | -8.177
-8.5 | -0.58 | 0.07108 | -0.017 | -8.156
-8 | -0.539 | 0.06541 | -0.018 | -8.241
-7.5 | -0.496 | 0.061 | -0.018 | -8.137
-7 | -0.452 | 0.05789 | -0.019 | -7.806
-6.5 | -0.406 | 0.05471 | -0.02 | -7.418
-6 | -0.359 | 0.05116 | -0.02 | -7.008
-5.5 | -0.31 | 0.04851 | -0.021 | -6.394
-5 | -0.261 | 0.04621 | -0.022 | -5.647
-4.5 | -0.211 | 0.04402 | -0.023 | -4.792
-4 | -0.16 | 0.0422 | -0.023 | -3.8
-3.5 | -0.11 | 0.04032 | -0.026 | -2.719
-3 | -0.07 | 0.02221 | -0.051 | -3.131
-2.5 | -0.008 | 0.02188 | -0.052 | -0.346
-2 | 0.053 | 0.02274 | -0.051 | 2.33
-1.5 | 0.113 | 0.02263 | -0.052 | 5.008
-1 | 0.174 | 0.02257 | -0.053 | 7.699
-0.5 | 0.234 | 0.02262 | -0.054 | 10.352
0 | 0.296 | 0.02245 | -0.055 | 13.164
0.5 | 0.356 | 0.02265 | -0.057 | 15.703
1 | 0.416 | 0.02287 | -0.058 | 18.191
1.5 | 0.476 | 0.0232 | -0.059 | 20.516
2 | 0.536 | 0.02353 | -0.06 | 22.779
2.5 | 0.596 | 0.02391 | -0.061 | 24.936
3 | 0.653 | 0.02436 | -0.062 | 26.789
3.5 | 0.711 | 0.02488 | -0.064 | 28.569
4 | 0.768 | 0.02547 | -0.065 | 30.156
4.5 | 0.851 | 0.02728 | -0.069 | 31.181
5 | 0.908 | 0.02816 | -0.07 | 32.246
5.5 | 0.805 | 0.04473 | -0.035 | 17.997
6 | 0.85 | 0.04769 | -0.035 | 17.832
6.5 | 0.894 | 0.051 | -0.034 | 17.535
7 | 0.935 | 0.0545 | -0.034 | 17.163
7.5 | 0.975 | 0.05842 | -0.034 | 16.684
8 | 1.011 | 0.06238 | -0.034 | 16.208
8.5 | 1.044 | 0.06752 | -0.034 | 15.469
9 | 1.075 | 0.07253 | -0.034 | 14.815
9.5 | 1.101 | 0.078 | -0.034 | 14.113
10 | 1.123 | 0.08428 | -0.034 | 13.322
10.5 | 1.141 | 0.0928 | -0.035 | 12.29
11 | 1.153 | 0.09997 | -0.035 | 11.533
11.5 | 1.161 | 0.10642 | -0.035 | 10.905
12 | 1.162 | 0.11675 | -0.035 | 9.957
12.5 | 1.159 | 0.12665 | -0.036 | 9.151
13 | 1.15 | 0.13973 | -0.036 | 8.228
13.5 | 1.134 | 0.15003 | -0.036 | 7.561
14 | 1.114 | 0.16667 | -0.036 | 6.681
14.5 | 1.081 | 0.17971 | -0.036 | 6.015
15 | 1.041 | 0.19603 | -0.036 | 5.311
15.5 | 0.995 | 0.22201 | -0.036 | 4.483
16 | 0.944 | 0.23285 | -0.035 | 4.053
16.5 | 0.888 | 0.2553 | -0.036 | 3.477
17 | 0.827 | 0.28818 | -0.035 | 2.869

## 6. Re 50k Mach 0.25 (2)
BIGFOIL.COM POLAR EXPORT
NACA66-318 a=0.8
NACA66-318 a=0.8 |  |  |  | Cl Max: | 0.9801 | at alpha= | 12 | deg
XFOIL ncrit=9 |  |  |  | L/D Max: | 17.6355 | at alpha= | 11.5 | deg
Re: | 50000 |  |  | Cd Min: | 0.19906 | at alpha= | 17 | deg
Mach: | 0.25 |  |  | Cl=0 at alpha= | 3.0505 | deg
|  |  |  | @ Cl=0.1, Cd= | 0.064177
|  |  |  | @ Cl=0.4, Cd= | 0.077996
|  |  |  | @ Cl=0.6, Cd= | 0.066882
alpha (deg) | Cl | Cd | Cm | Cl/Cd
-12 | -0.47 | 0.1592 | -0.0239 | -2.9523
-11.5 | -0.4779 | 0.15473 | -0.0213 | -3.0886
-10.5 | -0.4707 | 0.1436 | -0.016 | -3.2779
-10 | -0.4835 | 0.13895 | -0.0132 | -3.4797
-9.5 | -0.6428 | 0.1044 | -0.0384 | -6.1571
-9 | -0.7518 | 0.09178 | -0.0365 | -8.1913
-8.5 | -0.8196 | 0.085 | -0.0279 | -9.6424
-8 | -0.8993 | 0.07732 | -0.0173 | -11.6309
-7.5 | -0.9111 | 0.0702 | -0.0112 | -12.9786
-7 | -0.916 | 0.0635 | -0.0052 | -14.4252
-6.5 | -0.9076 | 0.05731 | 0.0001 | -15.8367
-6 | -0.8842 | 0.05199 | 0.0045 | -17.0071
-5.5 | -0.8482 | 0.04785 | 0.0076 | -17.7262
-5 | -0.8062 | 0.04475 | 0.0102 | -18.0156
-4.5 | -0.7496 | 0.04228 | 0.0113 | -17.7294
-4 | -0.6894 | 0.04111 | 0.0124 | -16.7696
-3.5 | -0.2719 | 0.05988 | -0.0137 | -4.5407
-3 | -0.1705 | 0.05929 | -0.0286 | -2.8757
-2.5 | -0.1586 | 0.05828 | -0.0252 | -2.7213
-2 | -0.1453 | 0.05751 | -0.0217 | -2.5265
-1.5 | -0.1311 | 0.05697 | -0.0181 | -2.3012
-1 | -0.1161 | 0.05661 | -0.0145 | -2.0509
-0.5 | -0.1008 | 0.05641 | -0.0108 | -1.7869
0 | -0.0853 | 0.05634 | -0.0072 | -1.514
0.5 | -0.0699 | 0.05641 | -0.0035 | -1.2391
1 | -0.0548 | 0.05659 | 0.0003 | -0.96837
1.5 | -0.0402 | 0.05687 | 0.004 | -0.70688
2 | -0.0263 | 0.05724 | 0.0077 | -0.45947
2.5 | -0.0132 | 0.05769 | 0.0115 | -0.22881
3 | -0.0011 | 0.0582 | 0.0153 | -0.0189
3.5 | 0.0098 | 0.05876 | 0.0191 | 0.16678
4 | 0.0194 | 0.05936 | 0.0229 | 0.32682
4.5 | 0.0439 | 0.06091 | 0.0234 | 0.72074
5 | 0.1016 | 0.06427 | 0.017 | 1.5808
5.5 | 0.1424 | 0.0671 | 0.0144 | 2.1222
6 | 0.1712 | 0.06939 | 0.0142 | 2.4672
6.5 | 0.1937 | 0.07155 | 0.0153 | 2.7072
7 | 0.2189 | 0.07417 | 0.016 | 2.9513
7.5 | 0.2418 | 0.07639 | 0.0172 | 3.1653
8 | 0.2895 | 0.07945 | 0.0153 | 3.6438
8.5 | 0.3762 | 0.0776 | 0.0141 | 4.8479
9 | 0.4327 | 0.07854 | 0.0132 | 5.5093
9.5 | 0.5121 | 0.07795 | 0.0119 | 6.5696
10.5 | 0.7494 | 0.04807 | 0.0341 | 15.5898
11 | 0.8162 | 0.05046 | 0.0353 | 16.1752
11.5 | 0.9599 | 0.05443 | 0.0294 | 17.6355
12 | 0.9801 | 0.06058 | 0.0318 | 16.1786
12.5 | 0.9718 | 0.06734 | 0.0352 | 14.4312
13 | 0.9398 | 0.07529 | 0.0385 | 12.4824
13.5 | 0.8829 | 0.08558 | 0.0398 | 10.3167
14 | 0.8157 | 0.09942 | 0.0369 | 8.2046
14.5 | 0.7691 | 0.11495 | 0.0306 | 6.6907
15 | 0.66 | 0.14876 | 0.009 | 4.4367
16 | 0.6101 | 0.18208 | -0.0141 | 3.3507
16.5 | 0.6287 | 0.18976 | -0.0171 | 3.3131
17 | 0.6591 | 0.19906 | -0.0195 | 3.3111

## 7. Re 50k Mach 0.50 (1)
BIGFOIL.COM POLAR EXPORT
NACA66-318 a=0.8
NACA66-318 a=0.8 |  |  |  | Cl Max: | 1.246 | at alpha= | 20 | deg
JavaFoil+Calcfoil stall+Eppler ext transition |  |  |  | L/D Max: | 30.126 | at alpha= | 4.5 | deg
Re: | 50000 |  |  | Cd Min: | 0.02392 | at alpha= | -2.5 | deg
Mach: | 0.5 |  |  | Cl=0 at alpha= | -2.4403 | deg
|  |  |  | @ Cl=0.1, Cd= | 0.024406
|  |  |  | @ Cl=0.4, Cd= | 0.024626
|  |  |  | @ Cl=0.6, Cd= | 0.025815
alpha (deg) | Cl | Cd | Cm | Cl/Cd
-20 | -0.986 | 0.42715 | -0.007 | -2.308
-19.5 | -0.959 | 0.44576 | -0.007 | -2.151
-19 | -0.931 | 0.42531 | -0.008 | -2.19
-18.5 | -0.904 | 0.41399 | -0.009 | -2.185
-18 | -0.874 | 0.40995 | -0.009 | -2.133
-17.5 | -0.847 | 0.4086 | -0.01 | -2.073
-17 | -0.82 | 0.36993 | -0.01 | -2.215
-16.5 | -0.792 | 0.38262 | -0.011 | -2.07
-16 | -0.763 | 0.35891 | -0.011 | -2.125
-15.5 | -0.735 | 0.33905 | -0.012 | -2.167
-15 | -0.707 | 0.31871 | -0.012 | -2.219
-14.5 | -0.68 | 0.31349 | -0.013 | -2.168
-14 | -0.652 | 0.31077 | -0.014 | -2.098
-13.5 | -0.624 | 0.30612 | -0.014 | -2.039
-13 | -0.595 | 0.28954 | -0.014 | -2.055
-12.5 | -0.567 | 0.2766 | -0.014 | -2.05
-12 | -0.539 | 0.27327 | -0.015 | -1.973
-11.5 | -0.511 | 0.27027 | -0.015 | -1.891
-11 | -0.483 | 0.26714 | -0.016 | -1.809
-10.5 | -0.455 | 0.22075 | -0.017 | -2.062
-10 | -0.426 | 0.20213 | -0.015 | -2.11
-9.5 | -0.398 | 0.19964 | -0.016 | -1.996
-9 | -0.37 | 0.16966 | -0.016 | -2.183
-8.5 | -0.515 | 0.09869 | -0.017 | -5.215
-8 | -0.53 | 0.08283 | -0.018 | -6.401
-7.5 | -0.512 | 0.07241 | -0.019 | -7.067
-7 | -0.479 | 0.06538 | -0.02 | -7.325
-6.5 | -0.438 | 0.05938 | -0.021 | -7.374
-6 | -0.391 | 0.05545 | -0.022 | -7.057
-5.5 | -0.341 | 0.05174 | -0.023 | -6.594
-5 | -0.289 | 0.04859 | -0.024 | -5.939
-4.5 | -0.234 | 0.04612 | -0.025 | -5.076
-4 | -0.178 | 0.04399 | -0.026 | -4.056
-3.5 | -0.122 | 0.04204 | -0.027 | -2.899
-3 | -0.077 | 0.02429 | -0.056 | -3.172
-2.5 | -0.008 | 0.02392 | -0.057 | -0.35
-2 | 0.059 | 0.02443 | -0.056 | 2.42
-1.5 | 0.126 | 0.02439 | -0.058 | 5.187
-1 | 0.194 | 0.02437 | -0.059 | 7.956
-0.5 | 0.261 | 0.02441 | -0.06 | 10.706
0 | 0.33 | 0.02439 | -0.062 | 13.509
0.5 | 0.397 | 0.02461 | -0.063 | 16.124
1 | 0.464 | 0.02497 | -0.064 | 18.578
1.5 | 0.531 | 0.02535 | -0.065 | 20.951
2 | 0.598 | 0.0258 | -0.067 | 23.186
2.5 | 0.665 | 0.0263 | -0.068 | 25.288
3 | 0.727 | 0.02689 | -0.069 | 27.029
3.5 | 0.791 | 0.02759 | -0.071 | 28.673
4 | 0.879 | 0.03007 | -0.075 | 29.236
4.5 | 0.942 | 0.03125 | -0.076 | 30.126
5 | 0.84 | 0.04422 | -0.038 | 18.986
5.5 | 0.887 | 0.04734 | -0.037 | 18.741
6 | 0.932 | 0.05107 | -0.036 | 18.246
6.5 | 0.972 | 0.05653 | -0.036 | 17.199
7 | 1.002 | 0.0607 | -0.036 | 16.514
7.5 | 1.02 | 0.06765 | -0.035 | 15.08
8 | 1.017 | 0.07811 | -0.035 | 13.015
8.5 | 0.967 | 0.09096 | -0.035 | 10.635
9 | 0.641 | 0.16686 | -0.031 | 3.84
9.5 | 0.669 | 0.19736 | -0.037 | 3.39
10 | 0.697 | 0.20468 | -0.038 | 3.403
10.5 | 0.724 | 0.2226 | -0.038 | 3.252
11 | 0.751 | 0.22954 | -0.039 | 3.273
11.5 | 0.78 | 0.25591 | -0.044 | 3.048
12 | 0.807 | 0.26376 | -0.045 | 3.06
12.5 | 0.834 | 0.28904 | -0.045 | 2.886
13 | 0.861 | 0.30384 | -0.046 | 2.835
13.5 | 0.889 | 0.29905 | -0.049 | 2.973
14 | 0.917 | 0.31342 | -0.053 | 2.927
14.5 | 0.944 | 0.32813 | -0.053 | 2.878
15 | 0.972 | 0.35293 | -0.055 | 2.753
15.5 | 1 | 0.3708 | -0.059 | 2.698
16 | 1.027 | 0.37974 | -0.06 | 2.705
16.5 | 1.054 | 0.38875 | -0.061 | 2.712
17 | 1.084 | 0.4166 | -0.065 | 2.602
17.5 | 1.111 | 0.42058 | -0.066 | 2.641
18 | 1.137 | 0.41859 | -0.067 | 2.717
18.5 | 1.164 | 0.44965 | -0.068 | 2.59
19 | 1.194 | 0.48203 | -0.071 | 2.476
19.5 | 1.22 | 0.48203 | -0.072 | 2.531
20 | 1.246 | 0.50317 | -0.073 | 2.477

## 8. Re 50k Mach 0.50 (2)
BIGFOIL.COM POLAR EXPORT
NACA66-318 a=0.8
NACA66-318 a=0.8 |  |  |  | Cl Max: | 0.7895 | at alpha= | 20 | deg
XFOIL ncrit=9 |  |  |  | L/D Max: | 12.8689 | at alpha= | 10 | deg
Re: | 50000 |  |  | Cd Min: | 0.25836 | at alpha= | 20 | deg
Mach: | 0.5 |  |  | Cl=0 at alpha= | 2.8197 | deg
|  |  |  | @ Cl=0.1, Cd= | 0.070991
|  |  |  | @ Cl=0.4, Cd= | 0.084111
|  |  |  | @ Cl=0.6, Cd= | 0.072073
alpha (deg) | Cl | Cd | Cm | Cl/Cd
-10 | -0.4657 | 0.15269 | -0.0173 | -3.05
-9.5 | -0.542 | 0.1309 | -0.0349 | -4.1406
-9 | -0.5755 | 0.11936 | -0.0386 | -4.8215
-8.5 | -0.5832 | 0.11106 | -0.0378 | -5.2512
-8 | -0.6423 | 0.0987 | -0.0408 | -6.5076
-7.5 | -0.7265 | 0.08863 | -0.0387 | -8.197
-7 | -0.778 | 0.08184 | -0.0319 | -9.5064
-6.5 | -0.8318 | 0.07571 | -0.0225 | -10.9867
-6 | -0.8692 | 0.06929 | -0.0139 | -12.5444
-5.5 | -0.8892 | 0.06309 | -0.0058 | -14.0942
-5 | -0.8894 | 0.05736 | 0.0012 | -15.5056
-4.5 | -0.8602 | 0.05224 | 0.0058 | -16.4663
-4 | -0.8071 | 0.04844 | 0.0086 | -16.6618
-3.5 | -0.7201 | 0.04664 | 0.0083 | -15.4395
-3 | -0.6643 | 0.04527 | 0.0122 | -14.6742
-2.5 | -0.1995 | 0.06511 | -0.0221 | -3.064
-2 | -0.1558 | 0.06447 | -0.0247 | -2.4166
-1.5 | -0.141 | 0.06366 | -0.0208 | -2.2149
-1 | -0.1252 | 0.06312 | -0.0169 | -1.9835
-0.5 | -0.1087 | 0.06282 | -0.0129 | -1.7303
0 | -0.0917 | 0.06272 | -0.009 | -1.4621
0.5 | -0.0746 | 0.0628 | -0.005 | -1.1879
1 | -0.0577 | 0.06304 | -0.0011 | -0.91529
1.5 | -0.041 | 0.06344 | 0.0029 | -0.64628
2 | -0.0249 | 0.06397 | 0.0068 | -0.38924
2.5 | -0.0094 | 0.06463 | 0.0106 | -0.14544
3 | 0.0053 | 0.06542 | 0.0145 | 0.081015
3.5 | 0.0191 | 0.06631 | 0.0182 | 0.28804
4 | 0.045 | 0.06788 | 0.0191 | 0.66293
4.5 | 0.1136 | 0.07176 | 0.0111 | 1.5831
5 | 0.1574 | 0.07478 | 0.0085 | 2.1048
5.5 | 0.1914 | 0.07731 | 0.008 | 2.4757
6 | 0.2219 | 0.07989 | 0.0083 | 2.7776
6.5 | 0.2502 | 0.0821 | 0.0093 | 3.0475
7 | 0.3414 | 0.08272 | 0.0063 | 4.1272
7.5 | 0.3789 | 0.08354 | 0.0088 | 4.5356
8 | 0.4022 | 0.08417 | 0.013 | 4.7784
8.5 | 0.4238 | 0.08471 | 0.0176 | 5.003
9 | 0.4619 | 0.08469 | 0.0215 | 5.454
9.5 | 0.5263 | 0.08216 | 0.026 | 6.4058
10 | 0.7186 | 0.05584 | 0.0496 | 12.8689
10.5 | 0.746 | 0.06018 | 0.0529 | 12.3961
11 | 0.7677 | 0.06634 | 0.0544 | 11.5722
11.5 | 0.7556 | 0.07521 | 0.0542 | 10.0465
12 | 0.7104 | 0.08795 | 0.0504 | 8.0773
12.5 | 0.659 | 0.10402 | 0.0423 | 6.3353
13 | 0.6254 | 0.12051 | 0.0329 | 5.1896
13.5 | 0.6133 | 0.13426 | 0.0252 | 4.568
14 | 0.6124 | 0.14619 | 0.0187 | 4.1891
14.5 | 0.6192 | 0.1572 | 0.0128 | 3.9389
15 | 0.6191 | 0.16952 | 0.005 | 3.6521
15.5 | 0.6171 | 0.19024 | -0.009 | 3.2438
16 | 0.6201 | 0.19594 | -0.0142 | 3.1647
16.5 | 0.6584 | 0.20777 | -0.0174 | 3.1689
17 | 0.661 | 0.21143 | -0.0227 | 3.1263
17.5 | 0.6862 | 0.22086 | -0.0269 | 3.1069
18 | 0.7218 | 0.23307 | -0.0301 | 3.0969
18.5 | 0.7271 | 0.2354 | -0.0357 | 3.0888
19 | 0.7455 | 0.24284 | -0.0407 | 3.0699
19.5 | 0.7838 | 0.25736 | -0.0437 | 3.0455
20 | 0.7895 | 0.25836 | -0.05 | 3.0558

## 9. Re 100k Mach 0.00 (1)
BIGFOIL.COM POLAR EXPORT
NACA66-318 a=0.8
NACA66-318 a=0.8 |  |  |  | Cl Max: | 1.239 | at alpha= | 14 | deg
JavaFoil+Calcfoil stall+Eppler ext transition |  |  |  | L/D Max: | 40.557 | at alpha= | 4 | deg
Re: | 100000 |  |  | Cd Min: | 0.01608 | at alpha= | 0 | deg
Mach: | 0 |  |  | Cl=0 at alpha= | -2.4397 | deg
|  |  |  | @ Cl=0.1, Cd= | 0.016639
|  |  |  | @ Cl=0.4, Cd= | 0.01642
|  |  |  | @ Cl=0.6, Cd= | 0.01742
alpha (deg) | Cl | Cd | Cm | Cl/Cd
-20 | -0.88 | 0.25132 | -0.004 | -3.501
-19.5 | -0.899 | 0.23438 | -0.005 | -3.834
-19 | -0.914 | 0.22289 | -0.005 | -4.1
-18.5 | -0.923 | 0.21392 | -0.006 | -4.314
-18 | -0.93 | 0.19627 | -0.006 | -4.739
-17.5 | -0.935 | 0.19108 | -0.006 | -4.895
-17 | -0.939 | 0.17927 | -0.007 | -5.235
-16.5 | -0.939 | 0.16851 | -0.008 | -5.574
-16 | -0.938 | 0.1586 | -0.008 | -5.912
-15.5 | -0.933 | 0.15078 | -0.008 | -6.188
-15 | -0.925 | 0.14107 | -0.009 | -6.558
-14.5 | -0.912 | 0.13091 | -0.01 | -6.97
-14 | -0.897 | 0.1239 | -0.01 | -7.24
-13.5 | -0.879 | 0.11625 | -0.011 | -7.561
-13 | -0.859 | 0.10854 | -0.011 | -7.91
-12.5 | -0.836 | 0.10383 | -0.012 | -8.047
-12 | -0.81 | 0.09544 | -0.012 | -8.489
-11.5 | -0.782 | 0.0894 | -0.013 | -8.75
-11 | -0.752 | 0.08509 | -0.014 | -8.839
-10.5 | -0.72 | 0.07911 | -0.014 | -9.096
-10 | -0.685 | 0.07529 | -0.015 | -9.099
-9.5 | -0.649 | 0.0703 | -0.016 | -9.226
-9 | -0.61 | 0.06601 | -0.016 | -9.243
-8.5 | -0.57 | 0.06182 | -0.017 | -9.221
-8 | -0.528 | 0.05743 | -0.017 | -9.197
-7.5 | -0.485 | 0.05447 | -0.018 | -8.907
-7 | -0.441 | 0.05122 | -0.019 | -8.601
-6.5 | -0.395 | 0.04834 | -0.02 | -8.174
-6 | -0.349 | 0.04586 | -0.02 | -7.601
-5.5 | -0.301 | 0.04364 | -0.021 | -6.904
-5 | -0.253 | 0.04158 | -0.022 | -6.09
-4.5 | -0.205 | 0.03977 | -0.023 | -5.145
-4 | -0.187 | 0.01832 | -0.048 | -10.23
-3.5 | -0.128 | 0.01793 | -0.049 | -7.133
-3 | -0.068 | 0.01754 | -0.05 | -3.87
-2.5 | -0.007 | 0.01686 | -0.049 | -0.421
-2 | 0.051 | 0.01673 | -0.05 | 3.076
-1.5 | 0.11 | 0.01662 | -0.051 | 6.628
-1 | 0.169 | 0.01656 | -0.052 | 10.193
-0.5 | 0.228 | 0.01653 | -0.053 | 13.769
0 | 0.288 | 0.01608 | -0.055 | 17.938
0.5 | 0.347 | 0.01624 | -0.056 | 21.367
1 | 0.406 | 0.01644 | -0.057 | 24.679
1.5 | 0.464 | 0.01672 | -0.058 | 27.723
2 | 0.522 | 0.01698 | -0.059 | 30.743
2.5 | 0.58 | 0.0173 | -0.06 | 33.516
3 | 0.635 | 0.01763 | -0.062 | 36.024
3.5 | 0.691 | 0.01802 | -0.063 | 38.365
4 | 0.747 | 0.01843 | -0.064 | 40.557
4.5 | 0.828 | 0.02228 | -0.068 | 37.137
5 | 0.884 | 0.02299 | -0.069 | 38.427
5.5 | 0.939 | 0.02381 | -0.07 | 39.414
6 | 0.992 | 0.02471 | -0.072 | 40.16
6.5 | 0.871 | 0.04603 | -0.036 | 18.922
7 | 0.913 | 0.04894 | -0.036 | 18.645
7.5 | 0.952 | 0.05229 | -0.035 | 18.212
8 | 0.99 | 0.05576 | -0.035 | 17.75
8.5 | 1.026 | 0.05961 | -0.035 | 17.209
9 | 1.06 | 0.0636 | -0.035 | 16.661
9.5 | 1.091 | 0.06801 | -0.035 | 16.038
10 | 1.119 | 0.07297 | -0.036 | 15.341
10.5 | 1.145 | 0.07766 | -0.036 | 14.746
11 | 1.168 | 0.08326 | -0.037 | 14.031
11.5 | 1.188 | 0.08842 | -0.037 | 13.435
12 | 1.205 | 0.09431 | -0.037 | 12.773
12.5 | 1.218 | 0.10175 | -0.037 | 11.97
13 | 1.228 | 0.10988 | -0.038 | 11.178
13.5 | 1.235 | 0.11744 | -0.038 | 10.517
14 | 1.239 | 0.12211 | -0.038 | 10.144
14.5 | 1.236 | 0.13403 | -0.038 | 9.223
15 | 1.229 | 0.13752 | -0.038 | 8.936
15.5 | 1.219 | 0.15032 | -0.038 | 8.106
16 | 1.206 | 0.15807 | -0.039 | 7.627
16.5 | 1.19 | 0.17147 | -0.038 | 6.938
17 | 1.171 | 0.18038 | -0.038 | 6.493
17.5 | 1.151 | 0.19215 | -0.038 | 5.988
18 | 1.128 | 0.20083 | -0.039 | 5.618
18.5 | 1.104 | 0.21184 | -0.038 | 5.213
19 | 1.079 | 0.22471 | -0.039 | 4.802

## 10. Re 100k Mach 0.00 (2)
BIGFOIL.COM POLAR EXPORT
NACA66-318 a=0.8
NACA66-318 a=0.8 |  |  |  | Cl Max: | 1.1337 | at alpha= | 13.5 | deg
XFOIL ncrit=9 |  |  |  | L/D Max: | 26.2187 | at alpha= | 9.5 | deg
Re: | 100000 |  |  | Cd Min: | 0.20399 | at alpha= | 18.5 | deg
Mach: | 0 |  |  | Cl=0 at alpha= | 1.8757 | deg
|  |  |  | @ Cl=0.1, Cd= | 0.054911
|  |  |  | @ Cl=0.4, Cd= | 0.055142
|  |  |  | @ Cl=0.6, Cd= | 0.053421
alpha (deg) | Cl | Cd | Cm | Cl/Cd
-7.5 | -0.9637 | 0.05489 | 0.0033 | -17.5569
-7 | -0.9363 | 0.04871 | 0.0062 | -19.2219
-6.5 | -0.9053 | 0.04399 | 0.0094 | -20.5797
-6 | -0.8693 | 0.0405 | 0.0122 | -21.4642
-5.5 | -0.8307 | 0.03809 | 0.0146 | -21.8089
-5 | -0.7905 | 0.03636 | 0.0168 | -21.7409
-4.5 | -0.7487 | 0.03428 | 0.0186 | -21.8407
-4 | -0.712 | 0.03302 | 0.021 | -21.5627
-3.5 | -0.6791 | 0.03185 | 0.0238 | -21.3218
-2.5 | -0.6271 | 0.02944 | 0.0341 | -21.301
-2 | -0.5962 | 0.03386 | 0.044 | -17.6078
-1.5 | -0.4148 | 0.04554 | 0.0344 | -9.1085
-1 | -0.3033 | 0.04773 | 0.0212 | -6.3545
-0.5 | -0.2458 | 0.0486 | 0.0173 | -5.0576
0 | -0.1728 | 0.04971 | 0.0102 | -3.4762
0.5 | -0.1326 | 0.05034 | 0.0096 | -2.6341
1 | -0.0735 | 0.0514 | 0.0052 | -1.43
1.5 | -0.026 | 0.05239 | 0.0031 | -0.49628
2 | 0.0086 | 0.0532 | 0.0037 | 0.16165
2.5 | 0.0473 | 0.05383 | 0.0032 | 0.87869
3 | 0.0914 | 0.05472 | 0.0018 | 1.6703
3.5 | 0.137 | 0.05573 | 0.0006 | 2.4583
4 | 0.2321 | 0.0554 | -0.0057 | 4.1895
4.5 | 0.2903 | 0.05492 | -0.0066 | 5.2859
5 | 0.3572 | 0.05504 | -0.0099 | 6.4898
5.5 | 0.4074 | 0.05516 | -0.011 | 7.3858
6 | 0.4709 | 0.05491 | -0.0132 | 8.5759
6.5 | 0.5455 | 0.05408 | -0.0165 | 10.0869
7 | 0.5913 | 0.05382 | -0.0167 | 10.9866
7.5 | 0.6421 | 0.05149 | -0.0144 | 12.4704
9 | 0.7723 | 0.03487 | 0.0055 | 22.148
9.5 | 0.8057 | 0.03073 | 0.0139 | 26.2187
10 | 0.7685 | 0.03567 | 0.0227 | 21.5447
10.5 | 0.782 | 0.03886 | 0.0256 | 20.1235
11 | 0.8212 | 0.04085 | 0.0267 | 20.1028
11.5 | 0.8842 | 0.04242 | 0.0259 | 20.8439
12 | 0.9835 | 0.04504 | 0.0217 | 21.8361
12.5 | 1.0484 | 0.04877 | 0.0198 | 21.4968
13 | 1.1033 | 0.05419 | 0.0187 | 20.3598
13.5 | 1.1337 | 0.06104 | 0.0193 | 18.5731
14 | 1.1328 | 0.06881 | 0.0224 | 16.4627
14.5 | 1.097 | 0.07357 | 0.0284 | 14.911
15 | 0.9963 | 0.08361 | 0.0342 | 11.916
15.5 | 0.9224 | 0.09684 | 0.0332 | 9.525
16 | 0.8677 | 0.11169 | 0.0282 | 7.7688
16.5 | 0.6649 | 0.17506 | -0.0098 | 3.7981
17 | 0.6737 | 0.1829 | -0.0135 | 3.6834
17.5 | 0.7026 | 0.18916 | -0.0145 | 3.7143
18 | 0.691 | 0.19696 | -0.0216 | 3.5083
18.5 | 0.7259 | 0.20399 | -0.022 | 3.5585

## 11. Re 100k Mach 0.10 (1)
BIGFOIL.COM POLAR EXPORT
NACA66-318 a=0.8
NACA66-318 a=0.8 |  |  |  | Cl Max: | 1.226 | at alpha= | 14 | deg
JavaFoil+Calcfoil stall+Eppler ext transition |  |  |  | L/D Max: | 40.551 | at alpha= | 4 | deg
Re: | 100000 |  |  | Cd Min: | 0.01615 | at alpha= | 0 | deg
Mach: | 0.1 |  |  | Cl=0 at alpha= | -2.4407 | deg
|  |  |  | @ Cl=0.1, Cd= | 0.016694
|  |  |  | @ Cl=0.4, Cd= | 0.016486
|  |  |  | @ Cl=0.6, Cd= | 0.017479
alpha (deg) | Cl | Cd | Cm | Cl/Cd
-20 | -0.836 | 0.26909 | -0.004 | -3.108
-19.5 | -0.859 | 0.24258 | -0.005 | -3.54
-19 | -0.878 | 0.23063 | -0.005 | -3.806
-18.5 | -0.89 | 0.21897 | -0.006 | -4.066
-18 | -0.901 | 0.20897 | -0.006 | -4.311
-17.5 | -0.909 | 0.19534 | -0.006 | -4.655
-17 | -0.916 | 0.18443 | -0.007 | -4.965
-16.5 | -0.919 | 0.17256 | -0.008 | -5.328
-16 | -0.921 | 0.16113 | -0.008 | -5.714
-15.5 | -0.919 | 0.15295 | -0.008 | -6.007
-15 | -0.913 | 0.14359 | -0.009 | -6.361
-14.5 | -0.903 | 0.13354 | -0.01 | -6.759
-14 | -0.889 | 0.1272 | -0.01 | -6.989
-13.5 | -0.873 | 0.1195 | -0.011 | -7.304
-13 | -0.854 | 0.1114 | -0.011 | -7.666
-12.5 | -0.832 | 0.10461 | -0.012 | -7.956
-12 | -0.808 | 0.09622 | -0.012 | -8.398
-11.5 | -0.781 | 0.08998 | -0.013 | -8.682
-11 | -0.752 | 0.08563 | -0.014 | -8.779
-10.5 | -0.72 | 0.08028 | -0.014 | -8.968
-10 | -0.686 | 0.07454 | -0.015 | -9.204
-9.5 | -0.65 | 0.0702 | -0.016 | -9.257
-9 | -0.612 | 0.06581 | -0.016 | -9.296
-8.5 | -0.572 | 0.06154 | -0.017 | -9.289
-8 | -0.53 | 0.05804 | -0.018 | -9.135
-7.5 | -0.487 | 0.05429 | -0.018 | -8.969
-7 | -0.442 | 0.05143 | -0.019 | -8.602
-6.5 | -0.397 | 0.0485 | -0.02 | -8.181
-6 | -0.35 | 0.04599 | -0.02 | -7.614
-5.5 | -0.303 | 0.04374 | -0.021 | -6.92
-5 | -0.254 | 0.04167 | -0.022 | -6.107
-4.5 | -0.206 | 0.03984 | -0.023 | -5.161
-4 | -0.188 | 0.01839 | -0.048 | -10.236
-3.5 | -0.128 | 0.01801 | -0.049 | -7.136
-3 | -0.068 | 0.0176 | -0.05 | -3.872
-2.5 | -0.007 | 0.01692 | -0.049 | -0.421
-2 | 0.052 | 0.0168 | -0.05 | 3.078
-1.5 | 0.111 | 0.01667 | -0.051 | 6.639
-1 | 0.17 | 0.01661 | -0.052 | 10.21
-0.5 | 0.229 | 0.01659 | -0.054 | 13.782
0 | 0.29 | 0.01615 | -0.055 | 17.946
0.5 | 0.349 | 0.01631 | -0.056 | 21.371
1 | 0.407 | 0.01651 | -0.057 | 24.682
1.5 | 0.466 | 0.01679 | -0.058 | 27.73
2 | 0.524 | 0.01705 | -0.059 | 30.755
2.5 | 0.583 | 0.01738 | -0.061 | 33.513
3 | 0.638 | 0.0177 | -0.062 | 36.042
3.5 | 0.695 | 0.01811 | -0.063 | 38.362
4 | 0.751 | 0.01851 | -0.064 | 40.551
4.5 | 0.831 | 0.02242 | -0.068 | 37.087
5 | 0.888 | 0.02317 | -0.069 | 38.301
5.5 | 0.943 | 0.02394 | -0.071 | 39.386
6 | 0.997 | 0.02489 | -0.072 | 40.049
6.5 | 0.875 | 0.04612 | -0.036 | 18.962
7 | 0.916 | 0.04905 | -0.036 | 18.681
7.5 | 0.956 | 0.05239 | -0.035 | 18.24
8 | 0.993 | 0.05583 | -0.034 | 17.788
8.5 | 1.029 | 0.05981 | -0.035 | 17.206
9 | 1.062 | 0.06419 | -0.036 | 16.552
9.5 | 1.093 | 0.06857 | -0.036 | 15.94
10 | 1.121 | 0.07313 | -0.036 | 15.326
10.5 | 1.146 | 0.07823 | -0.036 | 14.645
11 | 1.168 | 0.08483 | -0.037 | 13.763
11.5 | 1.186 | 0.09034 | -0.037 | 13.127
12 | 1.201 | 0.09572 | -0.037 | 12.544
12.5 | 1.212 | 0.10318 | -0.037 | 11.75
13 | 1.22 | 0.10966 | -0.037 | 11.128
13.5 | 1.225 | 0.11557 | -0.037 | 10.598
14 | 1.226 | 0.12742 | -0.038 | 9.622
14.5 | 1.22 | 0.13439 | -0.038 | 9.079
15 | 1.21 | 0.14528 | -0.038 | 8.326
15.5 | 1.196 | 0.15141 | -0.037 | 7.896
16 | 1.179 | 0.16114 | -0.038 | 7.316
16.5 | 1.159 | 0.17326 | -0.038 | 6.689
17 | 1.136 | 0.18653 | -0.038 | 6.092
17.5 | 1.112 | 0.19562 | -0.039 | 5.684
18 | 1.085 | 0.20787 | -0.038 | 5.221
18.5 | 1.057 | 0.21816 | -0.038 | 4.845
19 | 1.028 | 0.23311 | -0.039 | 4.408

## 12. Re 100k Mach 0.10 (2)
BIGFOIL.COM POLAR EXPORT
NACA66-318 a=0.8
NACA66-318 a=0.8 |  |  |  | Cl Max: | 1.1144 | at alpha= | 13.5 | deg
XFOIL ncrit=9 |  |  |  | L/D Max: | 25.4882 | at alpha= | 9.5 | deg
Re: | 100000 |  |  | Cd Min: | 0.20483 | at alpha= | 18.5 | deg
Mach: | 0.1 |  |  | Cl=0 at alpha= | 1.9486 | deg
|  |  |  | @ Cl=0.1, Cd= | 0.054902
|  |  |  | @ Cl=0.4, Cd= | 0.055236
|  |  |  | @ Cl=0.6, Cd= | 0.053656
alpha (deg) | Cl | Cd | Cm | Cl/Cd
-7.5 | -0.966 | 0.05556 | 0.0024 | -17.3866
-7 | -0.9396 | 0.04964 | 0.0056 | -18.9283
-6.5 | -0.9097 | 0.04473 | 0.0089 | -20.3376
-6 | -0.8744 | 0.04108 | 0.0119 | -21.2853
-5.5 | -0.8359 | 0.03852 | 0.0143 | -21.7004
-5 | -0.7957 | 0.03671 | 0.0166 | -21.6753
-4.5 | -0.7533 | 0.0346 | 0.0184 | -21.7717
-4 | -0.716 | 0.03327 | 0.0208 | -21.5209
-3.5 | -0.6825 | 0.0321 | 0.0237 | -21.2617
-3 | -0.6401 | 0.03153 | 0.0247 | -20.3013
-2.5 | -0.6279 | 0.0292 | 0.0328 | -21.5034
-2 | -0.5978 | 0.03385 | 0.0433 | -17.6603
-1.5 | -0.4637 | 0.04397 | 0.0419 | -10.5458
-1 | -0.3076 | 0.04786 | 0.0218 | -6.4271
-0.5 | -0.2413 | 0.04885 | 0.0163 | -4.9396
0 | -0.1757 | 0.04975 | 0.0107 | -3.5317
0.5 | -0.1314 | 0.05046 | 0.0093 | -2.604
1 | -0.0788 | 0.05131 | 0.0062 | -1.5358
1.5 | -0.0314 | 0.05221 | 0.0042 | -0.60142
2 | 0.0036 | 0.05299 | 0.0046 | 0.067937
2.5 | 0.0433 | 0.05381 | 0.0041 | 0.80468
3 | 0.0911 | 0.05488 | 0.0021 | 1.66
4 | 0.2358 | 0.05524 | -0.0055 | 4.2686
4.5 | 0.2985 | 0.05508 | -0.0074 | 5.4194
5 | 0.3457 | 0.05516 | -0.0079 | 6.2672
5.5 | 0.4097 | 0.05525 | -0.0108 | 7.4154
6.5 | 0.5471 | 0.05416 | -0.0161 | 10.1016
7 | 0.5959 | 0.05385 | -0.0167 | 11.0659
7.5 | 0.6571 | 0.05095 | -0.0152 | 12.897
8.5 | 0.7648 | 0.03803 | -0.0031 | 20.1104
9 | 0.7829 | 0.03428 | 0.0058 | 22.8384
9.5 | 0.7988 | 0.03134 | 0.0157 | 25.4882
10 | 0.7648 | 0.03625 | 0.0239 | 21.0979
10.5 | 0.7797 | 0.03936 | 0.0268 | 19.8095
11 | 0.8234 | 0.04121 | 0.0276 | 19.9806
11.5 | 0.8877 | 0.04284 | 0.0267 | 20.7213
12 | 0.9858 | 0.04568 | 0.0227 | 21.5806
12.5 | 1.0474 | 0.04961 | 0.0212 | 21.1127
13 | 1.0944 | 0.05512 | 0.0209 | 19.8549
13.5 | 1.1144 | 0.06144 | 0.0227 | 18.138
14 | 1.1133 | 0.06906 | 0.0255 | 16.1208
14.5 | 1.0735 | 0.07481 | 0.0309 | 14.3497
15 | 0.9701 | 0.08611 | 0.0352 | 11.2658
15.5 | 0.8991 | 0.09992 | 0.0328 | 8.9982
16 | 0.8506 | 0.11496 | 0.0271 | 7.3991
16.5 | 0.6638 | 0.17587 | -0.01 | 3.7744
17 | 0.6742 | 0.18369 | -0.0136 | 3.6703
17.5 | 0.7012 | 0.19005 | -0.015 | 3.6896
18 | 0.6911 | 0.19775 | -0.0219 | 3.4948
18.5 | 0.7244 | 0.20483 | -0.0226 | 3.5366

## 13. Re 100k Mach 0.25 (1)
BIGFOIL.COM POLAR EXPORT
NACA66-318 a=0.8
NACA66-318 a=0.8 |  |  |  | Cl Max: | 1.163 | at alpha= | 12 | deg
JavaFoil+Calcfoil stall+Eppler ext transition |  |  |  | L/D Max: | 40.587 | at alpha= | 4 | deg
Re: | 100000 |  |  | Cd Min: | 0.01645 | at alpha= | 0 | deg
Mach: | 0.25 |  |  | Cl=0 at alpha= | -2.4344 | deg
|  |  |  | @ Cl=0.1, Cd= | 0.016985
|  |  |  | @ Cl=0.4, Cd= | 0.01679
|  |  |  | @ Cl=0.6, Cd= | 0.017753
alpha (deg) | Cl | Cd | Cm | Cl/Cd
-19 | -0.549 | 0.33732 | -0.005 | -1.628
-18.5 | -0.596 | 0.30896 | -0.006 | -1.928
-18 | -0.639 | 0.28525 | -0.006 | -2.239
-17.5 | -0.678 | 0.26165 | -0.006 | -2.592
-17 | -0.714 | 0.23502 | -0.007 | -3.036
-16.5 | -0.745 | 0.21018 | -0.008 | -3.545
-16 | -0.772 | 0.19309 | -0.008 | -3.997
-15.5 | -0.794 | 0.17862 | -0.009 | -4.445
-15 | -0.81 | 0.16414 | -0.009 | -4.933
-14.5 | -0.817 | 0.15091 | -0.01 | -5.413
-14 | -0.82 | 0.14182 | -0.01 | -5.778
-13.5 | -0.818 | 0.13342 | -0.011 | -6.128
-13 | -0.811 | 0.12096 | -0.011 | -6.708
-12.5 | -0.801 | 0.11347 | -0.012 | -7.056
-12 | -0.786 | 0.10385 | -0.013 | -7.567
-11.5 | -0.767 | 0.09603 | -0.013 | -7.983
-11 | -0.744 | 0.09017 | -0.014 | -8.249
-10.5 | -0.717 | 0.08411 | -0.014 | -8.527
-10 | -0.687 | 0.07752 | -0.015 | -8.865
-9.5 | -0.654 | 0.07196 | -0.016 | -9.092
-9 | -0.618 | 0.06723 | -0.016 | -9.197
-8.5 | -0.58 | 0.06321 | -0.017 | -9.173
-8 | -0.539 | 0.05938 | -0.018 | -9.083
-7.5 | -0.497 | 0.05547 | -0.019 | -8.951
-7 | -0.452 | 0.05225 | -0.019 | -8.651
-6.5 | -0.406 | 0.04928 | -0.02 | -8.236
-6 | -0.359 | 0.04656 | -0.021 | -7.703
-5.5 | -0.31 | 0.04418 | -0.022 | -7.022
-5 | -0.261 | 0.04205 | -0.022 | -6.207
-4.5 | -0.211 | 0.04016 | -0.023 | -5.254
-4 | -0.193 | 0.0188 | -0.049 | -10.26
-3.5 | -0.132 | 0.0184 | -0.05 | -7.157
-3 | -0.07 | 0.01797 | -0.051 | -3.888
-2.5 | -0.008 | 0.01763 | -0.053 | -0.431
-2 | 0.053 | 0.01707 | -0.052 | 3.11
-1.5 | 0.114 | 0.01696 | -0.053 | 6.701
-1 | 0.174 | 0.01687 | -0.054 | 10.327
-0.5 | 0.235 | 0.01688 | -0.055 | 13.908
0 | 0.297 | 0.01645 | -0.056 | 18.078
0.5 | 0.358 | 0.01665 | -0.057 | 21.477
1 | 0.418 | 0.01685 | -0.059 | 24.807
1.5 | 0.478 | 0.01715 | -0.06 | 27.861
2 | 0.538 | 0.01744 | -0.061 | 30.859
2.5 | 0.598 | 0.01774 | -0.062 | 33.734
3 | 0.655 | 0.0181 | -0.063 | 36.17
3.5 | 0.713 | 0.01852 | -0.065 | 38.508
4 | 0.77 | 0.01898 | -0.066 | 40.587
4.5 | 0.853 | 0.02313 | -0.07 | 36.856
5 | 0.91 | 0.02392 | -0.071 | 38.032
5.5 | 0.966 | 0.02489 | -0.072 | 38.808
6 | 1.02 | 0.02582 | -0.074 | 39.523
6.5 | 0.895 | 0.04672 | -0.036 | 19.166
7 | 0.936 | 0.04983 | -0.035 | 18.785
7.5 | 0.975 | 0.0532 | -0.035 | 18.328
8 | 1.011 | 0.05722 | -0.035 | 17.675
8.5 | 1.045 | 0.06126 | -0.035 | 17.053
9 | 1.075 | 0.06592 | -0.036 | 16.304
9.5 | 1.101 | 0.07032 | -0.036 | 15.655
10 | 1.123 | 0.07579 | -0.036 | 14.816
10.5 | 1.141 | 0.08214 | -0.037 | 13.887
11 | 1.153 | 0.08868 | -0.037 | 13.005
11.5 | 1.161 | 0.09543 | -0.037 | 12.165
12 | 1.163 | 0.10471 | -0.038 | 11.107
12.5 | 1.159 | 0.11216 | -0.038 | 10.336
13 | 1.15 | 0.11753 | -0.037 | 9.783
13.5 | 1.135 | 0.12887 | -0.037 | 8.805
14 | 1.114 | 0.14049 | -0.037 | 7.928
14.5 | 1.081 | 0.15557 | -0.037 | 6.95
15 | 1.041 | 0.16456 | -0.036 | 6.328
15.5 | 0.995 | 0.18336 | -0.037 | 5.429
16 | 0.944 | 0.19893 | -0.036 | 4.745
16.5 | 0.888 | 0.21997 | -0.037 | 4.036
17 | 0.827 | 0.23952 | -0.036 | 3.452

## 14. Re 100k Mach 0.25 (2)
BIGFOIL.COM POLAR EXPORT
NACA66-318 a=0.8
NACA66-318 a=0.8 |  |  |  | Cl Max: | 1.0237 | at alpha= | 13 | deg
XFOIL ncrit=9 |  |  |  | L/D Max: | 24.5309 | at alpha= | 9 | deg
Re: | 100000 |  |  | Cd Min: | 0.20204 | at alpha= | 18 | deg
Mach: | 0.25 |  |  | Cl=0 at alpha= | 1.8605 | deg
|  |  |  | @ Cl=0.1, Cd= | 0.056825
|  |  |  | @ Cl=0.4, Cd= | 0.056045
|  |  |  | @ Cl=0.6, Cd= | 0.053982
alpha (deg) | Cl | Cd | Cm | Cl/Cd
-12 | -0.3648 | 0.13105 | -0.0688 | -2.7837
-11.5 | -0.3746 | 0.12528 | -0.0685 | -2.9901
-11 | -0.3964 | 0.11903 | -0.0694 | -3.3303
-10.5 | -0.4197 | 0.11305 | -0.0694 | -3.7125
-10 | -0.4055 | 0.1085 | -0.0665 | -3.7373
-9.5 | -0.4405 | 0.10345 | -0.0616 | -4.2581
-8 | -0.9419 | 0.06897 | -0.0129 | -13.6567
-7.5 | -0.9481 | 0.06126 | -0.0067 | -15.4767
-7 | -0.952 | 0.05486 | 0.0015 | -17.3533
-6.5 | -0.9292 | 0.04902 | 0.0055 | -18.9555
-6 | -0.8997 | 0.04449 | 0.0094 | -20.2225
-5.5 | -0.8633 | 0.04107 | 0.0126 | -21.0202
-5 | -0.8239 | 0.03874 | 0.0154 | -21.2674
-4.5 | -0.7799 | 0.03653 | 0.0176 | -21.3496
-4 | -0.7382 | 0.03471 | 0.0198 | -21.2676
-3.5 | -0.7007 | 0.03372 | 0.0226 | -20.78
-3 | -0.6528 | 0.03319 | 0.0231 | -19.6686
-2.5 | -0.6099 | 0.03218 | 0.0242 | -18.9528
-2 | -0.606 | 0.03368 | 0.0393 | -17.9929
-1.5 | -0.5761 | 0.03805 | 0.0516 | -15.1406
-0.5 | -0.2358 | 0.05021 | 0.0141 | -4.6963
0 | -0.1864 | 0.05091 | 0.012 | -3.6614
0.5 | -0.1239 | 0.0518 | 0.0073 | -2.3919
1 | -0.0882 | 0.05245 | 0.0079 | -1.6816
1.5 | -0.0318 | 0.05341 | 0.0043 | -0.59539
2 | 0.0123 | 0.05434 | 0.0032 | 0.22635
2.5 | 0.0517 | 0.05537 | 0.0032 | 0.93372
3 | 0.1068 | 0.05703 | 0.0005 | 1.8727
3.5 | 0.1394 | 0.05685 | 0.0018 | 2.4521
4 | 0.2465 | 0.05576 | -0.005 | 4.4207
4.5 | 0.2971 | 0.05575 | -0.0054 | 5.3291
5 | 0.3567 | 0.0558 | -0.0067 | 6.3925
5.5 | 0.4009 | 0.05605 | -0.007 | 7.1525
6 | 0.4645 | 0.05585 | -0.0091 | 8.3169
6.5 | 0.5373 | 0.05496 | -0.0115 | 9.7762
7 | 0.5862 | 0.05466 | -0.0118 | 10.7245
7.5 | 0.6973 | 0.0492 | -0.0149 | 14.1728
9 | 0.8105 | 0.03304 | 0.0106 | 24.5309
9.5 | 0.7639 | 0.03489 | 0.0239 | 21.8945
10 | 0.7479 | 0.03916 | 0.03 | 19.0986
10.5 | 0.7718 | 0.04181 | 0.0324 | 18.4597
11 | 0.8315 | 0.04324 | 0.0327 | 19.2299
11.5 | 0.9214 | 0.04539 | 0.0302 | 20.2996
12 | 0.9846 | 0.04942 | 0.0294 | 19.9231
12.5 | 1.0158 | 0.05437 | 0.0306 | 18.6831
13 | 1.0237 | 0.06049 | 0.0332 | 16.9235
13.5 | 1.0034 | 0.0678 | 0.0366 | 14.7994
14 | 0.965 | 0.07644 | 0.0389 | 12.6243
14.5 | 0.9134 | 0.08719 | 0.0389 | 10.476
15 | 0.8571 | 0.10057 | 0.035 | 8.5224
15.5 | 0.8099 | 0.11601 | 0.028 | 6.9813
16.5 | 0.659 | 0.18001 | -0.0113 | 3.6609
17 | 0.6871 | 0.18833 | -0.013 | 3.6484
17.5 | 0.6949 | 0.19454 | -0.0173 | 3.572
18 | 0.6942 | 0.20204 | -0.0233 | 3.436

## 15. Re 100k Mach 0.50 (1)
BIGFOIL.COM POLAR EXPORT
NACA66-318 a=0.8
NACA66-318 a=0.8 |  |  |  | Cl Max: | 1.246 | at alpha= | 20 | deg
JavaFoil+Calcfoil stall+Eppler ext transition |  |  |  | L/D Max: | 38.671 | at alpha= | 3.5 | deg
Re: | 100000 |  |  | Cd Min: | 0.01798 | at alpha= | 0 | deg
Mach: | 0.5 |  |  | Cl=0 at alpha= | -2.4403 | deg
|  |  |  | @ Cl=0.1, Cd= | 0.01826
|  |  |  | @ Cl=0.4, Cd= | 0.018178
|  |  |  | @ Cl=0.6, Cd= | 0.01907
alpha (deg) | Cl | Cd | Cm | Cl/Cd
-20 | -0.986 | 0.34263 | -0.007 | -2.878
-19.5 | -0.959 | 0.3442 | -0.007 | -2.785
-19 | -0.932 | 0.34488 | -0.008 | -2.701
-18.5 | -0.904 | 0.31941 | -0.009 | -2.832
-18 | -0.874 | 0.31085 | -0.009 | -2.813
-17.5 | -0.847 | 0.3107 | -0.01 | -2.726
-17 | -0.82 | 0.29969 | -0.01 | -2.735
-16.5 | -0.792 | 0.31026 | -0.011 | -2.553
-16 | -0.763 | 0.27768 | -0.011 | -2.747
-15.5 | -0.735 | 0.27116 | -0.012 | -2.71
-15 | -0.707 | 0.26055 | -0.012 | -2.715
-14.5 | -0.68 | 0.24159 | -0.013 | -2.813
-14 | -0.652 | 0.23853 | -0.014 | -2.733
-13.5 | -0.624 | 0.23416 | -0.014 | -2.665
-13 | -0.595 | 0.218 | -0.014 | -2.729
-12.5 | -0.567 | 0.22114 | -0.014 | -2.564
-12 | -0.539 | 0.21777 | -0.015 | -2.475
-11.5 | -0.511 | 0.21469 | -0.015 | -2.381
-11 | -0.483 | 0.21153 | -0.016 | -2.284
-10.5 | -0.455 | 0.1758 | -0.017 | -2.59
-10 | -0.426 | 0.15829 | -0.015 | -2.694
-9.5 | -0.398 | 0.15585 | -0.016 | -2.556
-9 | -0.37 | 0.13721 | -0.017 | -2.7
-8.5 | -0.515 | 0.08255 | -0.017 | -6.235
-8 | -0.53 | 0.07096 | -0.018 | -7.472
-7.5 | -0.512 | 0.06381 | -0.019 | -8.022
-7 | -0.479 | 0.05789 | -0.021 | -8.276
-6.5 | -0.438 | 0.05287 | -0.022 | -8.284
-6 | -0.391 | 0.0499 | -0.023 | -7.844
-5.5 | -0.341 | 0.04658 | -0.023 | -7.326
-5 | -0.289 | 0.04377 | -0.024 | -6.594
-4.5 | -0.234 | 0.0416 | -0.025 | -5.629
-4 | -0.178 | 0.03967 | -0.026 | -4.498
-3.5 | -0.146 | 0.0202 | -0.055 | -7.209
-3 | -0.077 | 0.01974 | -0.056 | -3.916
-2.5 | -0.008 | 0.01931 | -0.058 | -0.435
-2 | 0.059 | 0.01832 | -0.057 | 3.233
-1.5 | 0.127 | 0.01822 | -0.058 | 6.955
-1 | 0.194 | 0.01816 | -0.059 | 10.703
-0.5 | 0.262 | 0.01814 | -0.061 | 14.436
0 | 0.331 | 0.01798 | -0.062 | 18.391
0.5 | 0.398 | 0.01817 | -0.063 | 21.902
1 | 0.465 | 0.01844 | -0.065 | 25.229
1.5 | 0.533 | 0.01874 | -0.066 | 28.409
2 | 0.6 | 0.01907 | -0.067 | 31.45
2.5 | 0.667 | 0.0195 | -0.069 | 34.203
3 | 0.729 | 0.01998 | -0.07 | 36.461
3.5 | 0.793 | 0.0205 | -0.071 | 38.671
4 | 0.881 | 0.02551 | -0.076 | 34.521
4.5 | 0.943 | 0.0266 | -0.077 | 35.473
5 | 1.004 | 0.02791 | -0.078 | 35.97
5.5 | 0.888 | 0.04308 | -0.039 | 20.619
6 | 0.932 | 0.04652 | -0.038 | 20.043
6.5 | 0.972 | 0.05062 | -0.036 | 19.208
7 | 1.003 | 0.05444 | -0.036 | 18.417
7.5 | 1.02 | 0.06049 | -0.036 | 16.868
8 | 1.017 | 0.06781 | -0.036 | 14.994
8.5 | 0.968 | 0.07917 | -0.036 | 12.22
9 | 0.641 | 0.13522 | -0.032 | 4.739
9.5 | 0.669 | 0.15655 | -0.038 | 4.274
10 | 0.697 | 0.16285 | -0.038 | 4.277
10.5 | 0.724 | 0.17741 | -0.039 | 4.081
11 | 0.751 | 0.18148 | -0.04 | 4.14
11.5 | 0.78 | 0.19318 | -0.046 | 4.037
12 | 0.807 | 0.19964 | -0.047 | 4.043
12.5 | 0.834 | 0.22967 | -0.047 | 3.632
13 | 0.861 | 0.22758 | -0.048 | 3.785
13.5 | 0.889 | 0.23835 | -0.051 | 3.731
14 | 0.918 | 0.25316 | -0.054 | 3.624
14.5 | 0.944 | 0.26268 | -0.054 | 3.595
15 | 0.972 | 0.26328 | -0.056 | 3.69
15.5 | 1.001 | 0.29866 | -0.06 | 3.35
16 | 1.027 | 0.29923 | -0.06 | 3.433
16.5 | 1.054 | 0.30962 | -0.061 | 3.405
17 | 1.084 | 0.33263 | -0.065 | 3.258
17.5 | 1.111 | 0.31998 | -0.066 | 3.471
18 | 1.137 | 0.33726 | -0.067 | 3.372
18.5 | 1.165 | 0.34676 | -0.069 | 3.359
19 | 1.194 | 0.3665 | -0.071 | 3.257
19.5 | 1.22 | 0.38011 | -0.072 | 3.209
20 | 1.246 | 0.37999 | -0.073 | 3.279

## 16. Re 100k Mach 0.50 (2)
BIGFOIL.COM POLAR EXPORT
NACA66-318 a=0.8
NACA66-318 a=0.8 |  |  |  | Cl Max: | 0.834 | at alpha= | 11.5 | deg
XFOIL ncrit=9 |  |  |  | L/D Max: | 18.3034 | at alpha= | 8.5 | deg
Re: | 100000 |  |  | Cd Min: | 0.19636 | at alpha= | 16.5 | deg
Mach: | 0.5 |  |  | Cl=0 at alpha= | 1.8327 | deg
|  |  |  | @ Cl=0.1, Cd= | 0.058882
|  |  |  | @ Cl=0.4, Cd= | 0.059783
|  |  |  | @ Cl=0.6, Cd= | 0.056989
alpha (deg) | Cl | Cd | Cm | Cl/Cd
-10.5 | -0.3273 | 0.12983 | -0.0753 | -2.521
-10 | -0.4115 | 0.10562 | -0.0907 | -3.896
-9.5 | -0.4393 | 0.09878 | -0.0877 | -4.4473
-9 | -0.5014 | 0.09046 | -0.0842 | -5.5428
-8.5 | -0.5808 | 0.08334 | -0.0775 | -6.969
-8 | -0.6919 | 0.0861 | -0.0456 | -8.036
-7.5 | -0.7676 | 0.07722 | -0.0408 | -9.9404
-7 | -0.8465 | 0.07179 | -0.0295 | -11.7913
-6.5 | -0.8939 | 0.0667 | -0.0184 | -13.4018
-6 | -0.9134 | 0.06075 | -0.0099 | -15.0354
-5.5 | -0.9221 | 0.05519 | -0.0016 | -16.7077
-5 | -0.9141 | 0.05034 | 0.0057 | -18.1585
-4.5 | -0.8848 | 0.04564 | 0.0107 | -19.3865
-4 | -0.8413 | 0.04215 | 0.0144 | -19.9597
-3.5 | -0.7706 | 0.04058 | 0.014 | -18.9897
-3 | -0.7048 | 0.03955 | 0.0145 | -17.8205
-2.5 | -0.6539 | 0.039 | 0.0171 | -16.7667
-2 | -0.6137 | 0.03822 | 0.0207 | -16.057
-1.5 | -0.6164 | 0.03824 | 0.0369 | -16.1192
-1 | -0.3295 | 0.05505 | 0.0181 | -5.9855
-0.5 | -0.2608 | 0.05599 | 0.0141 | -4.658
0 | -0.1911 | 0.0569 | 0.0094 | -3.3585
0.5 | -0.1394 | 0.05738 | 0.0079 | -2.4294
1 | -0.0994 | 0.05782 | 0.0087 | -1.7191
1.5 | -0.0444 | 0.05855 | 0.0064 | -0.75833
3 | 0.1558 | 0.05901 | -0.0002 | 2.6402
3.5 | 0.202 | 0.05918 | 0.0005 | 3.4133
4 | 0.2631 | 0.05944 | -0.0005 | 4.4263
4.5 | 0.2804 | 0.05947 | 0.0049 | 4.715
5 | 0.336 | 0.0596 | 0.0047 | 5.6376
5.5 | 0.3815 | 0.05983 | 0.0057 | 6.3764
6 | 0.4411 | 0.05968 | 0.0054 | 7.3911
6.5 | 0.4849 | 0.05957 | 0.0072 | 8.14
7 | 0.5707 | 0.05801 | 0.0053 | 9.838
7.5 | 0.643 | 0.05549 | 0.0064 | 11.5877
8 | 0.7727 | 0.04449 | 0.0107 | 17.3679
8.5 | 0.7843 | 0.04285 | 0.0222 | 18.3034
9 | 0.7355 | 0.04628 | 0.034 | 15.8924
9.5 | 0.7079 | 0.04851 | 0.0438 | 14.5929
10 | 0.7145 | 0.04996 | 0.0507 | 14.3014
10.5 | 0.7648 | 0.05133 | 0.054 | 14.8997
11 | 0.8252 | 0.05443 | 0.0555 | 15.1608
11.5 | 0.834 | 0.06079 | 0.0569 | 13.7194
12 | 0.8222 | 0.06888 | 0.057 | 11.9367
12.5 | 0.7946 | 0.07902 | 0.055 | 10.0557
13 | 0.7524 | 0.09209 | 0.0494 | 8.1703
13.5 | 0.7007 | 0.10915 | 0.0392 | 6.4196
14 | 0.6617 | 0.12823 | 0.0269 | 5.1603
14.5 | 0.6531 | 0.14276 | 0.0184 | 4.5748
15 | 0.6598 | 0.15421 | 0.0122 | 4.2786
16 | 0.674 | 0.18932 | -0.0064 | 3.5601
16.5 | 0.6625 | 0.19636 | -0.0149 | 3.3739

## 17. Re 250k Mach 0.00 (1)
BIGFOIL.COM POLAR EXPORT
NACA66-318 a=0.8
NACA66-318 a=0.8 |  |  |  | Cl Max: | 1.24 | at alpha= | 14 | deg
JavaFoil+Calcfoil stall+Eppler ext transition |  |  |  | L/D Max: | 61.318 | at alpha= | 4 | deg
Re: | 250000 |  |  | Cd Min: | 0.01051 | at alpha= | 0 | deg
Mach: | 0 |  |  | Cl=0 at alpha= | -2.4407 | deg
|  |  |  | @ Cl=0.1, Cd= | 0.011166
|  |  |  | @ Cl=0.4, Cd= | 0.010742
|  |  |  | @ Cl=0.6, Cd= | 0.011523
alpha (deg) | Cl | Cd | Cm | Cl/Cd
-20 | -0.88 | 0.21014 | -0.004 | -4.188
-19.5 | -0.899 | 0.19819 | -0.005 | -4.535
-19 | -0.914 | 0.18909 | -0.005 | -4.834
-18.5 | -0.923 | 0.17987 | -0.006 | -5.132
-18 | -0.93 | 0.16945 | -0.006 | -5.491
-17.5 | -0.936 | 0.16228 | -0.007 | -5.765
-17 | -0.939 | 0.15356 | -0.007 | -6.113
-16.5 | -0.94 | 0.14351 | -0.008 | -6.547
-16 | -0.938 | 0.13659 | -0.008 | -6.867
-15.5 | -0.933 | 0.13028 | -0.009 | -7.164
-15 | -0.926 | 0.12302 | -0.009 | -7.524
-14.5 | -0.913 | 0.11507 | -0.01 | -7.932
-14 | -0.897 | 0.10834 | -0.011 | -8.282
-13.5 | -0.879 | 0.10299 | -0.011 | -8.539
-13 | -0.859 | 0.09749 | -0.012 | -8.813
-12.5 | -0.836 | 0.09159 | -0.012 | -9.127
-12 | -0.811 | 0.08458 | -0.013 | -9.586
-11.5 | -0.783 | 0.07972 | -0.014 | -9.818
-11 | -0.753 | 0.07595 | -0.014 | -9.911
-10.5 | -0.72 | 0.07097 | -0.015 | -10.148
-10 | -0.686 | 0.06705 | -0.016 | -10.226
-9.5 | -0.649 | 0.06266 | -0.016 | -10.359
-9 | -0.611 | 0.05945 | -0.017 | -10.272
-8.5 | -0.571 | 0.05569 | -0.018 | -10.244
-8 | -0.529 | 0.05224 | -0.018 | -10.12
-7.5 | -0.486 | 0.04947 | -0.019 | -9.817
-7 | -0.441 | 0.04674 | -0.019 | -9.431
-6.5 | -0.395 | 0.04421 | -0.021 | -8.945
-6 | -0.349 | 0.04189 | -0.021 | -8.329
-5.5 | -0.364 | 0.01548 | -0.045 | -23.52
-5 | -0.306 | 0.01504 | -0.046 | -20.37
-4.5 | -0.248 | 0.01462 | -0.048 | -16.945
-4 | -0.189 | 0.01423 | -0.049 | -13.251
-3.5 | -0.129 | 0.01389 | -0.05 | -9.266
-3 | -0.068 | 0.01353 | -0.051 | -5.043
-2.5 | -0.007 | 0.01139 | -0.051 | -0.63
-2 | 0.052 | 0.01127 | -0.052 | 4.623
-1.5 | 0.112 | 0.01114 | -0.053 | 10.02
-1 | 0.171 | 0.01108 | -0.054 | 15.448
-0.5 | 0.231 | 0.01102 | -0.056 | 20.957
0 | 0.294 | 0.01051 | -0.057 | 27.946
0.5 | 0.353 | 0.01064 | -0.058 | 33.218
1 | 0.413 | 0.01077 | -0.059 | 38.333
1.5 | 0.472 | 0.01098 | -0.061 | 42.978
2 | 0.531 | 0.0112 | -0.062 | 47.388
2.5 | 0.589 | 0.01147 | -0.063 | 51.357
3 | 0.645 | 0.01174 | -0.065 | 54.965
3.5 | 0.702 | 0.01205 | -0.066 | 58.21
4 | 0.758 | 0.01236 | -0.068 | 61.318
4.5 | 0.83 | 0.01829 | -0.071 | 45.391
5 | 0.886 | 0.0189 | -0.072 | 46.882
5.5 | 0.941 | 0.01963 | -0.074 | 47.965
6 | 0.995 | 0.02038 | -0.075 | 48.831
6.5 | 1.048 | 0.0212 | -0.076 | 49.425
7 | 1.098 | 0.02203 | -0.078 | 49.829
7.5 | 1.145 | 0.0229 | -0.079 | 50.022
8 | 1.191 | 0.02374 | -0.08 | 50.162
8.5 | 1.233 | 0.02466 | -0.081 | 50.017
9 | 1.062 | 0.05781 | -0.039 | 18.366
9.5 | 1.092 | 0.06189 | -0.037 | 17.639
10 | 1.12 | 0.06622 | -0.037 | 16.914
10.5 | 1.146 | 0.07018 | -0.037 | 16.327
11 | 1.169 | 0.07536 | -0.039 | 15.515
11.5 | 1.189 | 0.07972 | -0.039 | 14.913
12 | 1.206 | 0.0856 | -0.04 | 14.086
12.5 | 1.219 | 0.0912 | -0.039 | 13.366
13 | 1.229 | 0.09684 | -0.04 | 12.693
13.5 | 1.236 | 0.10176 | -0.04 | 12.148
14 | 1.24 | 0.10792 | -0.04 | 11.486
14.5 | 1.237 | 0.11483 | -0.041 | 10.773
15 | 1.23 | 0.12328 | -0.041 | 9.977
15.5 | 1.219 | 0.12854 | -0.04 | 9.486
16 | 1.207 | 0.13565 | -0.041 | 8.895
16.5 | 1.19 | 0.14659 | -0.041 | 8.121
17 | 1.172 | 0.15663 | -0.041 | 7.484
17.5 | 1.151 | 0.16183 | -0.041 | 7.115
18 | 1.129 | 0.16937 | -0.042 | 6.667
18.5 | 1.105 | 0.18071 | -0.041 | 6.115
19 | 1.08 | 0.19204 | -0.042 | 5.624

## 18. Re 250k Mach 0.00 (2)
BIGFOIL.COM POLAR EXPORT
NACA66-318 a=0.8
NACA66-318 a=0.8 |  |  |  | Cl Max: | 1.1715 | at alpha= | 15 | deg
XFOIL ncrit=9 |  |  |  | L/D Max: | 45.1354 | at alpha= | 8 | deg
Re: | 250000 |  |  | Cd Min: | 0.21659 | at alpha= | 20 | deg
Mach: | 0 |  |  | Cl=0 at alpha= | 1.2507 | deg
|  |  |  | @ Cl=0.1, Cd= | 0.030299
|  |  |  | @ Cl=0.4, Cd= | 0.02928
|  |  |  | @ Cl=0.6, Cd= | 0.025544
alpha (deg) | Cl | Cd | Cm | Cl/Cd
-15.5 | -0.2762 | 0.13518 | -0.0968 | -2.0432
-15 | -0.307 | 0.12163 | -0.1082 | -2.524
-14.5 | -0.2871 | 0.11534 | -0.1082 | -2.4892
-14 | -0.2699 | 0.11097 | -0.1085 | -2.4322
-13.5 | -0.3542 | 0.08964 | -0.1239 | -3.9514
-12 | -0.4651 | 0.06273 | -0.1272 | -7.4143
-10.5 | -0.6141 | 0.04039 | -0.1003 | -15.2043
-10 | -0.6094 | 0.03503 | -0.0937 | -17.3965
-9.5 | -0.563 | 0.03148 | -0.0934 | -17.8844
-9 | -0.4927 | 0.02813 | -0.0972 | -17.5151
-8.5 | -0.4219 | 0.02601 | -0.1005 | -16.2207
-8 | -0.359 | 0.02475 | -0.1026 | -14.5051
-7.5 | -0.3111 | 0.02401 | -0.1023 | -12.9571
-7 | -0.2724 | 0.02279 | -0.1005 | -11.9526
-6.5 | -0.243 | 0.02196 | -0.0971 | -11.0656
-6 | -0.2304 | 0.02187 | -0.0915 | -10.535
-5.5 | -0.2478 | 0.02272 | -0.0803 | -10.9067
-5 | -0.2377 | 0.02246 | -0.0728 | -10.5833
-4.5 | -0.3447 | 0.02586 | -0.0452 | -13.3295
-4 | -0.3274 | 0.02469 | -0.0394 | -13.2604
-3 | -0.3571 | 0.02396 | -0.0166 | -14.904
-2.5 | -0.3114 | 0.02528 | -0.0142 | -12.318
-2 | -0.2529 | 0.02712 | -0.0119 | -9.3252
-1.5 | -0.2535 | 0.02893 | -0.0016 | -8.7625
-1 | -0.2065 | 0.02985 | 0.0012 | -6.9179
-0.5 | -0.142 | 0.03023 | 0.0008 | -4.6973
1 | -0.0342 | 0.0307 | 0.0064 | -1.114
1.5 | 0.034 | 0.03049 | 0.0035 | 1.1151
2 | 0.1065 | 0.03028 | -0.0001 | 3.5172
2.5 | 0.1408 | 0.0305 | 0.0016 | 4.6164
3 | 0.2118 | 0.03023 | -0.0018 | 7.0063
4 | 0.2939 | 0.03044 | 0.0008 | 9.6551
4.5 | 0.3675 | 0.02964 | -0.0022 | 12.3988
5 | 0.4389 | 0.02885 | -0.0049 | 15.2132
6 | 0.5521 | 0.02731 | -0.0058 | 20.216
7.5 | 0.755 | 0.01983 | -0.0068 | 38.0736
8 | 0.8165 | 0.01809 | -0.0057 | 45.1354
9 | 0.758 | 0.02566 | 0.0141 | 29.5401
9.5 | 0.7587 | 0.02874 | 0.0194 | 26.3987
10 | 0.7784 | 0.03085 | 0.0224 | 25.2318
10.5 | 0.7997 | 0.03307 | 0.025 | 24.182
11 | 0.8297 | 0.03549 | 0.0255 | 23.3784
11.5 | 0.8716 | 0.03771 | 0.0238 | 23.1132
12 | 0.9112 | 0.03966 | 0.0236 | 22.9753
12.5 | 0.9697 | 0.04115 | 0.0226 | 23.565
13 | 1.0139 | 0.04331 | 0.0224 | 23.4103
13.5 | 1.0594 | 0.04581 | 0.0222 | 23.126
14 | 1.1035 | 0.0489 | 0.0221 | 22.5665
14.5 | 1.1421 | 0.0526 | 0.022 | 21.7129
15 | 1.1715 | 0.05921 | 0.0222 | 19.7855
15.5 | 1.1571 | 0.06508 | 0.0255 | 17.7797
16 | 1.1539 | 0.07238 | 0.0271 | 15.9422
16.5 | 1.1224 | 0.07961 | 0.0291 | 14.0987
17 | 0.7453 | 0.15698 | -0.0009 | 4.7477
17.5 | 0.7149 | 0.17566 | -0.0123 | 4.0698
18 | 0.7294 | 0.18183 | -0.0155 | 4.0114
18.5 | 0.7639 | 0.18348 | -0.0135 | 4.1634
19 | 0.7363 | 0.20066 | -0.0267 | 3.6694
19.5 | 0.7622 | 0.20404 | -0.0277 | 3.7355
20 | 0.7538 | 0.21659 | -0.0363 | 3.4803

## 19. Re 250k Mach 0.10 (1)
BIGFOIL.COM POLAR EXPORT
NACA66-318 a=0.8
NACA66-318 a=0.8 |  |  |  | Cl Max: | 1.227 | at alpha= | 14 | deg
JavaFoil+Calcfoil stall+Eppler ext transition |  |  |  | L/D Max: | 61.193 | at alpha= | 4 | deg
Re: | 250000 |  |  | Cd Min: | 0.01055 | at alpha= | 0 | deg
Mach: | 0.1 |  |  | Cl=0 at alpha= | -2.4407 | deg
|  |  |  | @ Cl=0.1, Cd= | 0.01121
|  |  |  | @ Cl=0.4, Cd= | 0.010785
|  |  |  | @ Cl=0.6, Cd= | 0.011586
alpha (deg) | Cl | Cd | Cm | Cl/Cd
-20 | -0.836 | 0.22246 | -0.004 | -3.76
-19.5 | -0.859 | 0.20404 | -0.005 | -4.21
-19 | -0.878 | 0.19475 | -0.005 | -4.508
-18.5 | -0.89 | 0.18379 | -0.006 | -4.845
-18 | -0.901 | 0.17542 | -0.006 | -5.137
-17.5 | -0.909 | 0.16716 | -0.007 | -5.441
-17 | -0.916 | 0.15628 | -0.007 | -5.861
-16.5 | -0.92 | 0.14772 | -0.008 | -6.226
-16 | -0.921 | 0.13973 | -0.008 | -6.591
-15.5 | -0.919 | 0.13095 | -0.009 | -7.018
-15 | -0.914 | 0.12408 | -0.009 | -7.363
-14.5 | -0.903 | 0.11645 | -0.01 | -7.754
-14 | -0.889 | 0.11039 | -0.01 | -8.057
-13.5 | -0.873 | 0.1042 | -0.011 | -8.38
-13 | -0.854 | 0.09732 | -0.012 | -8.78
-12.5 | -0.833 | 0.09182 | -0.012 | -9.068
-12 | -0.809 | 0.08628 | -0.013 | -9.372
-11.5 | -0.782 | 0.08004 | -0.014 | -9.768
-11 | -0.752 | 0.07606 | -0.014 | -9.891
-10.5 | -0.721 | 0.07199 | -0.015 | -10.01
-10 | -0.687 | 0.06723 | -0.016 | -10.214
-9.5 | -0.65 | 0.06298 | -0.017 | -10.327
-9 | -0.612 | 0.05929 | -0.017 | -10.328
-8.5 | -0.572 | 0.05615 | -0.018 | -10.193
-8 | -0.531 | 0.05245 | -0.019 | -10.118
-7.5 | -0.487 | 0.04943 | -0.019 | -9.859
-7 | -0.443 | 0.0469 | -0.02 | -9.437
-6.5 | -0.397 | 0.0442 | -0.021 | -8.985
-6 | -0.35 | 0.0419 | -0.021 | -8.364
-5.5 | -0.303 | 0.03985 | -0.022 | -7.6
-5 | -0.308 | 0.01511 | -0.046 | -20.357
-4.5 | -0.249 | 0.01469 | -0.048 | -16.95
-4 | -0.189 | 0.0143 | -0.049 | -13.249
-3.5 | -0.129 | 0.01393 | -0.05 | -9.276
-3 | -0.069 | 0.01358 | -0.052 | -5.049
-2.5 | -0.007 | 0.01145 | -0.051 | -0.629
-2 | 0.052 | 0.01133 | -0.052 | 4.617
-1.5 | 0.112 | 0.01118 | -0.053 | 10.023
-1 | 0.172 | 0.01113 | -0.055 | 15.442
-0.5 | 0.232 | 0.01108 | -0.056 | 20.936
0 | 0.295 | 0.01055 | -0.057 | 27.959
0.5 | 0.355 | 0.01068 | -0.058 | 33.233
1 | 0.415 | 0.01082 | -0.06 | 38.342
1.5 | 0.474 | 0.01104 | -0.061 | 42.938
2 | 0.533 | 0.01126 | -0.062 | 47.366
2.5 | 0.592 | 0.01155 | -0.064 | 51.265
3 | 0.648 | 0.0118 | -0.065 | 54.917
3.5 | 0.705 | 0.01213 | -0.067 | 58.095
4 | 0.761 | 0.01244 | -0.068 | 61.193
4.5 | 0.834 | 0.01838 | -0.071 | 45.357
5 | 0.89 | 0.01906 | -0.073 | 46.696
5.5 | 0.946 | 0.01974 | -0.074 | 47.91
6 | 1 | 0.02051 | -0.076 | 48.741
6.5 | 1.052 | 0.02135 | -0.077 | 49.299
7 | 1.102 | 0.02219 | -0.078 | 49.655
7.5 | 1.15 | 0.02302 | -0.079 | 49.947
8 | 1.195 | 0.02396 | -0.08 | 49.859
8.5 | 1.031 | 0.05446 | -0.039 | 18.933
9 | 1.064 | 0.05821 | -0.039 | 18.284
9.5 | 1.094 | 0.06202 | -0.038 | 17.642
10 | 1.122 | 0.06631 | -0.038 | 16.914
10.5 | 1.146 | 0.07068 | -0.037 | 16.218
11 | 1.168 | 0.07549 | -0.038 | 15.476
11.5 | 1.187 | 0.08002 | -0.039 | 14.83
12 | 1.202 | 0.08511 | -0.039 | 14.118
12.5 | 1.213 | 0.09028 | -0.039 | 13.438
13 | 1.221 | 0.09767 | -0.04 | 12.504
13.5 | 1.226 | 0.10386 | -0.04 | 11.802
14 | 1.227 | 0.10938 | -0.04 | 11.215
14.5 | 1.221 | 0.11656 | -0.041 | 10.477
15 | 1.21 | 0.12322 | -0.04 | 9.824
15.5 | 1.197 | 0.134 | -0.04 | 8.929
16 | 1.18 | 0.13897 | -0.041 | 8.49
16.5 | 1.16 | 0.15043 | -0.041 | 7.71
17 | 1.137 | 0.15854 | -0.041 | 7.174
17.5 | 1.113 | 0.16508 | -0.041 | 6.74
18 | 1.086 | 0.17785 | -0.041 | 6.106
18.5 | 1.058 | 0.19031 | -0.041 | 5.558
19 | 1.028 | 0.19405 | -0.041 | 5.299

## 20. Re 250k Mach 0.10 (2)
BIGFOIL.COM POLAR EXPORT
NACA66-318 a=0.8
NACA66-318 a=0.8 |  |  |  | Cl Max: | 1.158 | at alpha= | 15 | deg
XFOIL ncrit=9 |  |  |  | L/D Max: | 43.9707 | at alpha= | 8 | deg
Re: | 250000 |  |  | Cd Min: | 0.21763 | at alpha= | 20 | deg
Mach: | 0.1 |  |  | Cl=0 at alpha= | 1.1262 | deg
|  |  |  | @ Cl=0.1, Cd= | 0.030342
|  |  |  | @ Cl=0.4, Cd= | 0.029284
|  |  |  | @ Cl=0.6, Cd= | 0.025246
alpha (deg) | Cl | Cd | Cm | Cl/Cd
0.5 | -0.0588 | 0.0304 | 0.0027 | -1.9342
1.5 | 0.0351 | 0.03057 | 0.0035 | 1.1482
2 | 0.1119 | 0.0303 | -0.0007 | 3.6931
2.5 | 0.142 | 0.03056 | 0.0017 | 4.6466
3 | 0.2175 | 0.0302 | -0.0022 | 7.202
3.5 | 0.2546 | 0.03033 | -0.0005 | 8.3943
4 | 0.3288 | 0.02969 | -0.0036 | 11.0744
4.5 | 0.3702 | 0.02966 | -0.0022 | 12.4815
5 | 0.447 | 0.02869 | -0.0055 | 15.5803
6 | 0.554 | 0.02731 | -0.0054 | 20.2856
6.5 | 0.6846 | 0.02145 | -0.0132 | 31.9161
7 | 0.7158 | 0.02055 | -0.0087 | 34.8321
7.5 | 0.7514 | 0.02017 | -0.0056 | 37.2533
8 | 0.8117 | 0.01846 | -0.0042 | 43.9707
8.5 | 0.7826 | 0.02185 | 0.0064 | 35.8169
9 | 0.7527 | 0.02624 | 0.0154 | 28.6852
9.5 | 0.7569 | 0.02917 | 0.0203 | 25.9479
10 | 0.7767 | 0.03134 | 0.0233 | 24.783
10.5 | 0.798 | 0.03356 | 0.026 | 23.7783
11 | 0.827 | 0.036 | 0.0267 | 22.9722
12 | 0.9112 | 0.04014 | 0.0247 | 22.7005
12.5 | 0.9767 | 0.0416 | 0.0234 | 23.4784
13 | 1.0149 | 0.04396 | 0.0236 | 23.0869
13.5 | 1.0599 | 0.04668 | 0.0235 | 22.7057
14 | 1.1003 | 0.0501 | 0.0236 | 21.9621
14.5 | 1.1342 | 0.05408 | 0.0239 | 20.9726
15 | 1.158 | 0.06114 | 0.0244 | 18.9401
15.5 | 1.1392 | 0.06738 | 0.0275 | 16.9071
16 | 1.1275 | 0.07436 | 0.0292 | 15.1627
16.5 | 1.0924 | 0.08235 | 0.0305 | 13.2653
17 | 0.9501 | 0.10495 | 0.0255 | 9.0529
17.5 | 0.8921 | 0.12277 | 0.0168 | 7.2664
18 | 0.7279 | 0.18324 | -0.0161 | 3.9724
18.5 | 0.7609 | 0.18576 | -0.0144 | 4.0961
19 | 0.7362 | 0.20183 | -0.0272 | 3.6476
19.5 | 0.7622 | 0.20536 | -0.0282 | 3.7115
20 | 0.7547 | 0.21763 | -0.0368 | 3.4678

## 21. Re 250k Mach 0.25 (1)
BIGFOIL.COM POLAR EXPORT
NACA66-318 a=0.8
NACA66-318 a=0.8 |  |  |  | Cl Max: | 1.172 | at alpha= | 7.5 | deg
JavaFoil+Calcfoil stall+Eppler ext transition |  |  |  | L/D Max: | 60.921 | at alpha= | 4 | deg
Re: | 250000 |  |  | Cd Min: | 0.01077 | at alpha= | 0 | deg
Mach: | 0.25 |  |  | Cl=0 at alpha= | -2.4355 | deg
|  |  |  | @ Cl=0.1, Cd= | 0.011484
|  |  |  | @ Cl=0.4, Cd= | 0.011013
|  |  |  | @ Cl=0.6, Cd= | 0.011752
alpha (deg) | Cl | Cd | Cm | Cl/Cd
-19 | -0.549 | 0.26987 | -0.005 | -2.036
-18.5 | -0.596 | 0.23981 | -0.006 | -2.484
-18 | -0.639 | 0.22294 | -0.006 | -2.865
-17.5 | -0.678 | 0.20824 | -0.007 | -3.257
-17 | -0.714 | 0.1899 | -0.007 | -3.758
-16.5 | -0.745 | 0.1695 | -0.008 | -4.396
-16 | -0.772 | 0.16125 | -0.008 | -4.787
-15.5 | -0.794 | 0.14679 | -0.009 | -5.409
-15 | -0.81 | 0.13816 | -0.009 | -5.862
-14.5 | -0.817 | 0.12777 | -0.01 | -6.395
-14 | -0.82 | 0.11973 | -0.01 | -6.846
-13.5 | -0.818 | 0.11357 | -0.011 | -7.201
-13 | -0.812 | 0.10435 | -0.012 | -7.778
-12.5 | -0.801 | 0.09787 | -0.012 | -8.183
-12 | -0.786 | 0.08972 | -0.013 | -8.762
-11.5 | -0.767 | 0.08521 | -0.014 | -9.001
-11 | -0.744 | 0.0798 | -0.014 | -9.327
-10.5 | -0.718 | 0.07379 | -0.015 | -9.725
-10 | -0.688 | 0.06972 | -0.016 | -9.867
-9.5 | -0.655 | 0.06471 | -0.017 | -10.119
-9 | -0.619 | 0.06047 | -0.017 | -10.234
-8.5 | -0.58 | 0.05705 | -0.018 | -10.173
-8 | -0.54 | 0.05353 | -0.019 | -10.083
-7.5 | -0.497 | 0.05016 | -0.02 | -9.908
-7 | -0.452 | 0.04734 | -0.02 | -9.555
-6.5 | -0.406 | 0.04482 | -0.021 | -9.06
-6 | -0.359 | 0.04229 | -0.022 | -8.485
-5.5 | -0.31 | 0.04024 | -0.022 | -7.714
-5 | -0.315 | 0.01551 | -0.048 | -20.31
-4.5 | -0.255 | 0.01506 | -0.049 | -16.929
-4 | -0.194 | 0.01464 | -0.05 | -13.26
-3.5 | -0.132 | 0.01427 | -0.052 | -9.286
-3 | -0.07 | 0.01388 | -0.053 | -5.062
-2.5 | -0.008 | 0.01357 | -0.054 | -0.563
-2 | 0.054 | 0.01159 | -0.053 | 4.629
-1.5 | 0.115 | 0.01145 | -0.055 | 10.041
-1 | 0.176 | 0.01134 | -0.056 | 15.56
-0.5 | 0.238 | 0.01133 | -0.057 | 21.01
0 | 0.303 | 0.01077 | -0.058 | 28.126
0.5 | 0.364 | 0.01092 | -0.06 | 33.358
1 | 0.426 | 0.01108 | -0.061 | 38.417
1.5 | 0.486 | 0.01132 | -0.062 | 42.929
2 | 0.547 | 0.01154 | -0.063 | 47.367
2.5 | 0.607 | 0.01178 | -0.065 | 51.566
3 | 0.664 | 0.01211 | -0.066 | 54.859
3.5 | 0.723 | 0.01242 | -0.068 | 58.183
4 | 0.78 | 0.0128 | -0.069 | 60.921
4.5 | 0.855 | 0.019 | -0.073 | 45.01
5 | 0.912 | 0.01968 | -0.074 | 46.364
5.5 | 0.968 | 0.02053 | -0.076 | 47.182
6 | 1.023 | 0.02135 | -0.077 | 47.932
6.5 | 1.076 | 0.02222 | -0.079 | 48.437
7 | 1.126 | 0.02319 | -0.08 | 48.538
7.5 | 1.172 | 0.02413 | -0.081 | 48.577
8 | 1.014 | 0.05183 | -0.04 | 19.553
8.5 | 1.045 | 0.05571 | -0.038 | 18.765
9 | 1.076 | 0.05956 | -0.039 | 18.065
9.5 | 1.102 | 0.06378 | -0.038 | 17.273
10 | 1.124 | 0.06832 | -0.038 | 16.446
10.5 | 1.141 | 0.07354 | -0.039 | 15.521
11 | 1.154 | 0.07924 | -0.039 | 14.564
11.5 | 1.162 | 0.0841 | -0.039 | 13.813
12 | 1.164 | 0.0905 | -0.04 | 12.859
12.5 | 1.16 | 0.09681 | -0.04 | 11.984

## 22. Re 250k Mach 0.25 (2)
BIGFOIL.COM POLAR EXPORT
NACA66-318 a=0.8
NACA66-318 a=0.8 |  |  |  | Cl Max: | 0.4294 | at alpha= | 5 | deg
XFOIL ncrit=9 |  |  |  | L/D Max: | 14.453 | at alpha= | 5 | deg
Re: | 250000 |  |  | Cd Min: | 0.12845 | at alpha= | -15 | deg
Mach: | 0.25 |  |  | Cl=0 at alpha= | 1.4513 | deg
|  |  |  | @ Cl=0.1, Cd= | 0.031186
|  |  |  | @ Cl=0.4, Cd= | 0.029764
|  |  |  | @ Cl=0.6, Cd= | 0.02971
alpha (deg) | Cl | Cd | Cm | Cl/Cd
-15 | -0.285 | 0.12845 | -0.1093 | -2.2188
-14.5 | -0.2582 | 0.1228 | -0.108 | -2.1026
-14 | -0.2415 | 0.11781 | -0.1088 | -2.0499
-13.5 | -0.3101 | 0.10018 | -0.1233 | -3.0954
-13 | -0.2595 | 0.09974 | -0.117 | -2.6018
-12.5 | -0.2553 | 0.09336 | -0.1186 | -2.7346
-12 | -0.3761 | 0.07333 | -0.1325 | -5.1289
-10.5 | -0.544 | 0.04308 | -0.1182 | -12.6277
-10 | -0.5756 | 0.0379 | -0.1078 | -15.1873
-9.5 | -0.5546 | 0.03448 | -0.1033 | -16.0847
-9 | -0.5032 | 0.03091 | -0.1038 | -16.2795
-8.5 | -0.4393 | 0.02846 | -0.1061 | -15.4357
-8 | -0.368 | 0.02649 | -0.1086 | -13.892
-7.5 | -0.3089 | 0.02526 | -0.109 | -12.2288
-7 | -0.2613 | 0.02402 | -0.1078 | -10.8784
-6.5 | -0.2279 | 0.02308 | -0.1045 | -9.8744
-6 | -0.2184 | 0.02353 | -0.0986 | -9.2818
-5.5 | -0.2213 | 0.02345 | -0.0898 | -9.4371
-5 | -0.3116 | 0.0262 | -0.065 | -11.8931
-4.5 | -0.3453 | 0.02685 | -0.0495 | -12.8603
-4 | -0.3092 | 0.026 | -0.0463 | -11.8923
-2 | -0.3052 | 0.02719 | -0.0081 | -11.2247
-1.5 | -0.265 | 0.02932 | -0.0019 | -9.0382
-1 | -0.2037 | 0.03066 | 0.0005 | -6.6438
-0.5 | -0.1949 | 0.03131 | 0.0082 | -6.2248
0 | -0.1286 | 0.03126 | 0.0062 | -4.1139
0.5 | -0.0508 | 0.03106 | 0.0016 | -1.6355
1.5 | 0.0026 | 0.03154 | 0.0089 | 0.082435
2 | 0.0722 | 0.03128 | 0.006 | 2.3082
2.5 | 0.1462 | 0.03103 | 0.0025 | 4.7116
3 | 0.1863 | 0.03119 | 0.0036 | 5.9731
3.5 | 0.2645 | 0.0307 | -0.0003 | 8.6156
4 | 0.3055 | 0.03072 | 0.0013 | 9.9447
4.5 | 0.3862 | 0.02979 | -0.0022 | 12.9641
5 | 0.4294 | 0.02971 | -0.0008 | 14.453

## 23. Re 250k Mach 0.50 (1)
BIGFOIL.COM POLAR EXPORT
NACA66-318 a=0.8
NACA66-318 a=0.8 |  |  |  | Cl Max: | 1.246 | at alpha= | 20 | deg
JavaFoil+Calcfoil stall+Eppler ext transition |  |  |  | L/D Max: | 57.453 | at alpha= | 3.5 | deg
Re: | 250000 |  |  | Cd Min: | 0.01187 | at alpha= | 0 | deg
Mach: | 0.5 |  |  | Cl=0 at alpha= | -2.4412 | deg
|  |  |  | @ Cl=0.1, Cd= | 0.012639
|  |  |  | @ Cl=0.4, Cd= | 0.012058
|  |  |  | @ Cl=0.6, Cd= | 0.012793
alpha (deg) | Cl | Cd | Cm | Cl/Cd
-20 | -0.986 | 0.26517 | -0.007 | -3.719
-19.5 | -0.959 | 0.26228 | -0.008 | -3.656
-19 | -0.932 | 0.2623 | -0.008 | -3.552
-18.5 | -0.904 | 0.2452 | -0.009 | -3.689
-18 | -0.875 | 0.24331 | -0.009 | -3.594
-17.5 | -0.847 | 0.23945 | -0.01 | -3.537
-17 | -0.82 | 0.22661 | -0.011 | -3.617
-16.5 | -0.792 | 0.23385 | -0.011 | -3.387
-16 | -0.763 | 0.21091 | -0.011 | -3.617
-15.5 | -0.735 | 0.2019 | -0.012 | -3.639
-15 | -0.707 | 0.18977 | -0.013 | -3.727
-14.5 | -0.68 | 0.18527 | -0.013 | -3.668
-14 | -0.652 | 0.18206 | -0.014 | -3.581
-13.5 | -0.624 | 0.17793 | -0.015 | -3.508
-13 | -0.595 | 0.1663 | -0.014 | -3.578
-12.5 | -0.567 | 0.16274 | -0.014 | -3.484
-12 | -0.539 | 0.15934 | -0.015 | -3.383
-11.5 | -0.511 | 0.15618 | -0.016 | -3.273
-11 | -0.483 | 0.15301 | -0.016 | -3.158
-10.5 | -0.455 | 0.13349 | -0.017 | -3.411
-10 | -0.427 | 0.12349 | -0.016 | -3.454
-9.5 | -0.398 | 0.11758 | -0.016 | -3.389
-9 | -0.37 | 0.10538 | -0.017 | -3.515
-8.5 | -0.515 | 0.07004 | -0.018 | -7.35
-8 | -0.53 | 0.06135 | -0.019 | -8.646
-7.5 | -0.512 | 0.05597 | -0.021 | -9.152
-7 | -0.479 | 0.05098 | -0.022 | -9.404
-6.5 | -0.438 | 0.04733 | -0.023 | -9.259
-6 | -0.392 | 0.04463 | -0.024 | -8.775
-5.5 | -0.341 | 0.04188 | -0.024 | -8.152
-5 | -0.289 | 0.03951 | -0.026 | -7.31
-4.5 | -0.234 | 0.03754 | -0.026 | -6.242
-4 | -0.214 | 0.01632 | -0.055 | -13.116
-3.5 | -0.146 | 0.01577 | -0.057 | -9.279
-3 | -0.078 | 0.01534 | -0.058 | -5.065
-2.5 | -0.008 | 0.01491 | -0.06 | -0.567
-2 | 0.06 | 0.01271 | -0.059 | 4.689
-1.5 | 0.128 | 0.01259 | -0.06 | 10.142
-1 | 0.196 | 0.01247 | -0.061 | 15.707
-0.5 | 0.264 | 0.0124 | -0.063 | 21.33
0 | 0.336 | 0.01187 | -0.064 | 28.303
0.5 | 0.404 | 0.01207 | -0.065 | 33.474
1 | 0.472 | 0.01231 | -0.067 | 38.321
1.5 | 0.539 | 0.01256 | -0.068 | 42.934
2 | 0.607 | 0.01282 | -0.07 | 47.335
2.5 | 0.674 | 0.01315 | -0.071 | 51.234
3 | 0.735 | 0.01354 | -0.072 | 54.307
3.5 | 0.8 | 0.01392 | -0.074 | 57.453
4 | 0.883 | 0.02095 | -0.077 | 42.145
4.5 | 0.946 | 0.0219 | -0.079 | 43.198
5 | 1.006 | 0.02308 | -0.081 | 43.607
5.5 | 1.064 | 0.02413 | -0.083 | 44.085
6 | 1.118 | 0.02549 | -0.084 | 43.838
6.5 | 0.974 | 0.04573 | -0.041 | 21.302
7 | 1.003 | 0.04925 | -0.039 | 20.369
7.5 | 1.021 | 0.05369 | -0.039 | 19.012
8 | 1.017 | 0.05948 | -0.039 | 17.1
8.5 | 0.968 | 0.06622 | -0.039 | 14.614
9 | 0.641 | 0.10399 | -0.034 | 6.163
9.5 | 0.669 | 0.12245 | -0.04 | 5.465
10 | 0.697 | 0.12326 | -0.04 | 5.652
10.5 | 0.724 | 0.13473 | -0.041 | 5.374
11 | 0.751 | 0.14109 | -0.041 | 5.326
11.5 | 0.78 | 0.14859 | -0.047 | 5.25
12 | 0.807 | 0.15413 | -0.047 | 5.237
12.5 | 0.834 | 0.16741 | -0.047 | 4.983
13 | 0.861 | 0.17366 | -0.048 | 4.96
13.5 | 0.89 | 0.17787 | -0.052 | 5.004
14 | 0.918 | 0.18914 | -0.054 | 4.851
14.5 | 0.944 | 0.19504 | -0.054 | 4.842
15 | 0.972 | 0.20197 | -0.056 | 4.811
15.5 | 1.001 | 0.22362 | -0.06 | 4.474
16 | 1.027 | 0.22534 | -0.061 | 4.56
16.5 | 1.054 | 0.22914 | -0.062 | 4.602
17 | 1.084 | 0.2463 | -0.065 | 4.401
17.5 | 1.111 | 0.2387 | -0.066 | 4.653
18 | 1.137 | 0.24787 | -0.067 | 4.589
18.5 | 1.165 | 0.26305 | -0.069 | 4.43
19 | 1.194 | 0.27312 | -0.072 | 4.37
19.5 | 1.22 | 0.27954 | -0.072 | 4.364
20 | 1.246 | 0.28315 | -0.073 | 4.401

## 24. Re 250k Mach 0.50 (2)
BIGFOIL.COM POLAR EXPORT
NACA66-318 a=0.8
NACA66-318 a=0.8 |  |  |  | Cl Max: | 0.8577 | at alpha= | 12 | deg
XFOIL ncrit=9 |  |  |  | L/D Max: | 30.2895 | at alpha= | 7.5 | deg
Re: | 250000 |  |  | Cd Min: | 0.22201 | at alpha= | -20 | deg
Mach: | 0.5 |  |  | Cl=0 at alpha= | 1.7472 | deg
|  |  |  | @ Cl=0.1, Cd= | 0.034001
|  |  |  | @ Cl=0.4, Cd= | 0.032908
|  |  |  | @ Cl=0.6, Cd= | 0.02925
alpha (deg) | Cl | Cd | Cm | Cl/Cd
-20 | -0.4286 | 0.22201 | -0.056 | -1.9305
-19 | -0.3548 | 0.20444 | -0.0759 | -1.7355
-18.5 | -0.3288 | 0.19519 | -0.0856 | -1.6845
-18 | -0.2955 | 0.18756 | -0.0911 | -1.5755
-17.5 | -0.2739 | 0.18064 | -0.0956 | -1.5163
-17 | -0.284 | 0.17497 | -0.1022 | -1.6231
-16.5 | -0.2487 | 0.16677 | -0.1025 | -1.4913
-16 | -0.2305 | 0.1608 | -0.1042 | -1.4335
-15.5 | -0.2329 | 0.15413 | -0.1101 | -1.5111
-15 | -0.2225 | 0.14611 | -0.1127 | -1.5228
-14.5 | -0.1927 | 0.13998 | -0.1141 | -1.3766
-14 | -0.1856 | 0.13324 | -0.1176 | -1.393
-13.5 | -0.1868 | 0.12484 | -0.1217 | -1.4963
-13 | -0.1609 | 0.11908 | -0.1235 | -1.3512
-12.5 | -0.1971 | 0.10858 | -0.1337 | -1.8153
-12 | -0.1641 | 0.10244 | -0.1318 | -1.6019
-11.5 | -0.1531 | 0.09565 | -0.1342 | -1.6006
-11 | -0.232 | 0.06906 | -0.1508 | -3.3594
-10.5 | -0.2738 | 0.05878 | -0.1552 | -4.658
-10 | -0.3123 | 0.05124 | -0.1547 | -6.0948
-9.5 | -0.3436 | 0.0456 | -0.1519 | -7.5351
-9 | -0.3642 | 0.04115 | -0.1469 | -8.8505
-8.5 | -0.3726 | 0.03729 | -0.1406 | -9.992
-8 | -0.3608 | 0.03416 | -0.135 | -10.5621
-7.5 | -0.335 | 0.03226 | -0.1301 | -10.3844
-7 | -0.2835 | 0.03062 | -0.1275 | -9.2587
-6.5 | -0.2247 | 0.02922 | -0.1257 | -7.6899
-6 | -0.1825 | 0.02835 | -0.1218 | -6.4374
-5.5 | -0.2464 | 0.03094 | -0.1024 | -7.9638
-5 | -0.2427 | 0.03068 | -0.0927 | -7.9107
-4.5 | -0.3476 | 0.03253 | -0.0655 | -10.6855
-4 | -0.3745 | 0.03218 | -0.0507 | -11.6377
-3.5 | -0.3518 | 0.03117 | -0.0437 | -11.2865
-3 | -0.3876 | 0.03143 | -0.0277 | -12.3322
-2.5 | -0.3695 | 0.02938 | -0.0208 | -12.5766
-1.5 | -0.3335 | 0.03035 | -0.001 | -10.9885
-1 | -0.295 | 0.03291 | 0.0075 | -8.9638
-0.5 | -0.2456 | 0.03405 | 0.0123 | -7.2129
0 | -0.2075 | 0.03467 | 0.017 | -5.985
0.5 | -0.1459 | 0.03463 | 0.0174 | -4.2131
1 | -0.0661 | 0.03438 | 0.0143 | -1.9226
1.5 | -0.0305 | 0.03429 | 0.0166 | -0.88947
2.5 | 0.0929 | 0.03397 | 0.0151 | 2.7348
3 | 0.137 | 0.03416 | 0.0168 | 4.0105
4 | 0.2534 | 0.03411 | 0.0162 | 7.4289
4.5 | 0.3291 | 0.03348 | 0.0141 | 9.8297
6 | 0.5164 | 0.03197 | 0.0145 | 16.1526
6.5 | 0.6043 | 0.02911 | 0.014 | 20.7592
7 | 0.6946 | 0.02585 | 0.0143 | 26.8704
7.5 | 0.7533 | 0.02487 | 0.0177 | 30.2895
8 | 0.7235 | 0.02911 | 0.0275 | 24.854
8.5 | 0.695 | 0.03426 | 0.0353 | 20.286
9 | 0.7066 | 0.03786 | 0.0392 | 18.6635
9.5 | 0.7249 | 0.04129 | 0.0424 | 17.5563
10 | 0.7431 | 0.04469 | 0.0457 | 16.6279
10.5 | 0.7757 | 0.04744 | 0.0484 | 16.3512
11 | 0.8127 | 0.05006 | 0.0513 | 16.2345
11.5 | 0.8444 | 0.05376 | 0.0538 | 15.7068
12 | 0.8577 | 0.05925 | 0.056 | 14.4759
12.5 | 0.8517 | 0.06677 | 0.0567 | 12.7557
13.5 | 0.8063 | 0.08876 | 0.0478 | 9.084
14 | 0.7744 | 0.10277 | 0.0395 | 7.5353
14.5 | 0.732 | 0.12071 | 0.0275 | 6.0641
15 | 0.6964 | 0.14096 | 0.0144 | 4.9404
15.5 | 0.6864 | 0.1567 | 0.0049 | 4.3803
16 | 0.6944 | 0.16768 | -0.0015 | 4.1412
16.5 | 0.6857 | 0.18767 | -0.0125 | 3.6538
17 | 0.7057 | 0.19567 | -0.0172 | 3.6066

## 25. Re 500k Mach 0.00 (1)
BIGFOIL.COM POLAR EXPORT
NACA66-318 a=0.8
NACA66-318 a=0.8 |  |  |  | Cl Max: | 1.403 | at alpha= | 11 | deg
JavaFoil+Calcfoil stall+Eppler ext transition |  |  |  | L/D Max: | 87.174 | at alpha= | 4 | deg
Re: | 500000 |  |  | Cd Min: | 0.00756 | at alpha= | -0.5 | deg
Mach: | 0 |  |  | Cl=0 at alpha= | -2.4417 | deg
|  |  |  | @ Cl=0.1, Cd= | 0.0077267
|  |  |  | @ Cl=0.4, Cd= | 0.00789
|  |  |  | @ Cl=0.6, Cd= | 0.0083449
alpha (deg) | Cl | Cd | Cm | Cl/Cd
-20 | -0.88 | 0.19143 | -0.005 | -4.6
-19.5 | -0.899 | 0.18116 | -0.005 | -4.964
-19 | -0.915 | 0.1726 | -0.006 | -5.299
-18.5 | -0.924 | 0.16342 | -0.006 | -5.652
-18 | -0.931 | 0.15552 | -0.007 | -5.986
-17.5 | -0.936 | 0.14948 | -0.007 | -6.262
-17 | -0.939 | 0.14059 | -0.008 | -6.681
-16.5 | -0.94 | 0.13221 | -0.008 | -7.111
-16 | -0.939 | 0.12607 | -0.009 | -7.446
-15.5 | -0.934 | 0.12028 | -0.009 | -7.766
-15 | -0.926 | 0.11425 | -0.01 | -8.11
-14.5 | -0.914 | 0.10712 | -0.011 | -8.53
-14 | -0.898 | 0.10058 | -0.011 | -8.929
-13.5 | -0.88 | 0.09643 | -0.012 | -9.13
-13 | -0.86 | 0.08942 | -0.013 | -9.62
-12.5 | -0.837 | 0.0854 | -0.013 | -9.8
-12 | -0.812 | 0.07988 | -0.014 | -10.163
-11.5 | -0.784 | 0.07541 | -0.015 | -10.394
-11 | -0.754 | 0.07076 | -0.015 | -10.652
-10.5 | -0.721 | 0.06702 | -0.016 | -10.762
-10 | -0.687 | 0.06288 | -0.017 | -10.917
-9.5 | -0.65 | 0.05933 | -0.018 | -10.957
-9 | -0.612 | 0.05544 | -0.019 | -11.04
-8.5 | -0.573 | 0.05219 | -0.02 | -10.972
-8 | -0.636 | 0.01583 | -0.039 | -40.196
-7.5 | -0.585 | 0.01521 | -0.04 | -38.496
-7 | -0.533 | 0.01448 | -0.042 | -36.787
-6.5 | -0.478 | 0.01404 | -0.043 | -34.061
-6 | -0.423 | 0.01357 | -0.044 | -31.137
-5.5 | -0.366 | 0.01309 | -0.046 | -27.925
-5 | -0.308 | 0.01268 | -0.047 | -24.27
-4.5 | -0.249 | 0.01229 | -0.048 | -20.245
-4 | -0.189 | 0.01194 | -0.05 | -15.855
-3.5 | -0.129 | 0.01162 | -0.051 | -11.12
-3 | -0.069 | 0.0113 | -0.052 | -6.063
-2.5 | -0.007 | 0.00801 | -0.053 | -0.913
-2 | 0.053 | 0.00785 | -0.054 | 6.788
-1.5 | 0.114 | 0.00769 | -0.056 | 14.873
-1 | 0.176 | 0.00763 | -0.057 | 23.064
-0.5 | 0.238 | 0.00756 | -0.058 | 31.448
0 | 0.298 | 0.00774 | -0.06 | 38.436
0.5 | 0.358 | 0.00782 | -0.061 | 45.756
1 | 0.418 | 0.00792 | -0.063 | 52.831
1.5 | 0.478 | 0.00805 | -0.064 | 59.414
2 | 0.538 | 0.00824 | -0.065 | 65.315
2.5 | 0.598 | 0.00834 | -0.067 | 71.695
3 | 0.655 | 0.00848 | -0.068 | 77.193
3.5 | 0.713 | 0.00867 | -0.069 | 82.206
4 | 0.77 | 0.00884 | -0.07 | 87.174
4.5 | 0.832 | 0.01582 | -0.072 | 52.604
5 | 0.888 | 0.01637 | -0.073 | 54.263
5.5 | 0.943 | 0.01702 | -0.074 | 55.446
6 | 0.998 | 0.01771 | -0.075 | 56.326
6.5 | 1.05 | 0.0184 | -0.077 | 57.09
7 | 1.1 | 0.01918 | -0.078 | 57.381
7.5 | 1.148 | 0.01995 | -0.079 | 57.558
8 | 1.194 | 0.02072 | -0.08 | 57.607
8.5 | 1.236 | 0.0216 | -0.081 | 57.245
9 | 1.276 | 0.02249 | -0.082 | 56.758
9.5 | 1.313 | 0.02334 | -0.083 | 56.251
10 | 1.347 | 0.02432 | -0.084 | 55.371
10.5 | 1.377 | 0.02538 | -0.086 | 54.243
11 | 1.403 | 0.02666 | -0.087 | 52.623
11.5 | 1.194 | 0.07476 | -0.045 | 15.969
12 | 1.211 | 0.07903 | -0.047 | 15.326
12.5 | 1.222 | 0.08443 | -0.044 | 14.468
13 | 1.232 | 0.08952 | -0.044 | 13.759
13.5 | 1.239 | 0.09551 | -0.045 | 12.973
14 | 1.242 | 0.10197 | -0.044 | 12.182
14.5 | 1.24 | 0.10711 | -0.045 | 11.573
15 | 1.232 | 0.11475 | -0.045 | 10.737
15.5 | 1.221 | 0.12 | -0.043 | 10.173
16 | 1.209 | 0.12821 | -0.045 | 9.427

## 26. Re 500k Mach 0.00 (2)
BIGFOIL.COM POLAR EXPORT
NACA66-318 a=0.8
NACA66-318 a=0.8 |  |  |  | Cl Max: | 1.1813 | at alpha= | 17.5 | deg
XFOIL ncrit=9 |  |  |  | L/D Max: | 83.9628 | at alpha= | 6 | deg
Re: | 500000 |  |  | Cd Min: | 0.14999 | at alpha= | -17 | deg
Mach: | 0 |  |  | Cl=0 at alpha= | -2.2756 | deg
|  |  |  | @ Cl=0.1, Cd= | 0.012728
|  |  |  | @ Cl=0.4, Cd= | 0.013338
|  |  |  | @ Cl=0.6, Cd= | 0.012882
alpha (deg) | Cl | Cd | Cm | Cl/Cd
-17 | -0.3578 | 0.14999 | -0.0775 | -2.3855
-16.5 | -0.3394 | 0.14538 | -0.0794 | -2.3346
-16 | -0.3277 | 0.1394 | -0.082 | -2.3508
-15.5 | -0.3227 | 0.13145 | -0.0858 | -2.4549
-15 | -0.3594 | 0.11288 | -0.0949 | -3.1839
-14.5 | -0.3514 | 0.10681 | -0.0973 | -3.29
-14 | -0.3564 | 0.09734 | -0.1019 | -3.6614
-13.5 | -0.4956 | 0.06673 | -0.1185 | -7.4269
-13 | -0.6785 | 0.046 | -0.1111 | -14.75
-12.5 | -0.6989 | 0.04021 | -0.106 | -17.3812
-12 | -0.7078 | 0.03545 | -0.1005 | -19.9661
-11.5 | -0.6981 | 0.03161 | -0.0961 | -22.0848
-11 | -0.6716 | 0.02879 | -0.0936 | -23.3275
-10.5 | -0.6366 | 0.0265 | -0.0918 | -24.0226
-10 | -0.5926 | 0.02456 | -0.0911 | -24.1287
-9.5 | -0.5211 | 0.02202 | -0.0945 | -23.6649
-9 | -0.4691 | 0.02062 | -0.0949 | -22.7498
-8.5 | -0.4254 | 0.0196 | -0.0942 | -21.7041
-8 | -0.3824 | 0.01854 | -0.0931 | -20.6257
-7.5 | -0.3424 | 0.01769 | -0.0915 | -19.3556
-7 | -0.3131 | 0.01634 | -0.0885 | -19.1616
-6.5 | -0.2796 | 0.01548 | -0.086 | -18.062
-6 | -0.244 | 0.01482 | -0.0835 | -16.4642
-5.5 | -0.2176 | 0.01407 | -0.0792 | -15.4655
-5 | -0.1851 | 0.01367 | -0.0756 | -13.5406
-4.5 | -0.1699 | 0.01246 | -0.0696 | -13.6356
-4 | -0.1735 | 0.01031 | -0.0605 | -16.8283
-3.5 | -0.1373 | 0.01002 | -0.0571 | -13.7026
-3 | -0.0826 | 0.01042 | -0.0571 | -7.9271
-2.5 | -0.0259 | 0.01116 | -0.0569 | -2.3208
-2 | 0.0318 | 0.01191 | -0.0571 | 2.67
-1.5 | 0.0865 | 0.01264 | -0.0568 | 6.8434
-1 | 0.1369 | 0.01297 | -0.0565 | 10.5551
-0.5 | 0.1874 | 0.01313 | -0.0565 | 14.2727
0 | 0.2408 | 0.01326 | -0.0567 | 18.1599
0.5 | 0.2969 | 0.01329 | -0.0574 | 22.3401
1 | 0.3557 | 0.01322 | -0.0587 | 26.9062
1.5 | 0.4084 | 0.01336 | -0.059 | 30.5689
2 | 0.4542 | 0.01354 | -0.0581 | 33.5451
2.5 | 0.5138 | 0.01336 | -0.0595 | 38.4581
3 | 0.5806 | 0.01289 | -0.062 | 45.0427
3.5 | 0.629 | 0.01287 | -0.0612 | 48.8733
4 | 0.7061 | 0.01176 | -0.065 | 60.0425
4.5 | 0.7578 | 0.01124 | -0.0643 | 67.4199
5 | 0.8103 | 0.01054 | -0.0635 | 76.8786
5.5 | 0.8428 | 0.01029 | -0.0592 | 81.9048
6 | 0.8581 | 0.01022 | -0.0515 | 83.9628
6.5 | 0.8346 | 0.01147 | -0.0372 | 72.7637
7 | 0.805 | 0.01397 | -0.0238 | 57.6235
7.5 | 0.7842 | 0.01686 | -0.0133 | 46.5125
8 | 0.7705 | 0.01997 | -0.0049 | 38.5829
8.5 | 0.7644 | 0.02309 | 0.002 | 33.1052
9 | 0.7897 | 0.02478 | 0.0049 | 31.8684
9.5 | 0.8159 | 0.02654 | 0.0074 | 30.7423
10 | 0.846 | 0.02801 | 0.0094 | 30.2035
10.5 | 0.8678 | 0.03012 | 0.0121 | 28.8114
11 | 0.8919 | 0.03218 | 0.0144 | 27.716
11.5 | 0.9175 | 0.03413 | 0.0165 | 26.8825
12 | 0.9423 | 0.03622 | 0.0185 | 26.016
13 | 0.9905 | 0.04056 | 0.0228 | 24.4206
13.5 | 1.0326 | 0.04279 | 0.0211 | 24.1318
14.5 | 1.093 | 0.04744 | 0.0222 | 23.0396
15 | 1.1307 | 0.0499 | 0.0227 | 22.6593
15.5 | 1.1483 | 0.05338 | 0.0238 | 21.5118
16 | 1.1653 | 0.05734 | 0.0248 | 20.3226
16.5 | 1.1728 | 0.06206 | 0.0257 | 18.8978
17 | 1.176 | 0.06737 | 0.0262 | 17.4558
17.5 | 1.1813 | 0.07234 | 0.026 | 16.3298
18 | 1.1806 | 0.07832 | 0.0254 | 15.0741
18.5 | 1.171 | 0.08601 | 0.0241 | 13.6147
19 | 1.1413 | 0.09704 | 0.0214 | 11.7611
19.5 | 1.0966 | 0.1109 | 0.0157 | 9.8882

## 27. Re 500k Mach 0.10 (1)
BIGFOIL.COM POLAR EXPORT
NACA66-318 a=0.8
NACA66-318 a=0.8 |  |  |  | Cl Max: | 1.348 | at alpha= | 10 | deg
JavaFoil+Calcfoil stall+Eppler ext transition |  |  |  | L/D Max: | 87.277 | at alpha= | 4 | deg
Re: | 500000 |  |  | Cd Min: | 0.00761 | at alpha= | -0.5 | deg
Mach: | 0.1 |  |  | Cl=0 at alpha= | -2.4417 | deg
|  |  |  | @ Cl=0.1, Cd= | 0.0077963
|  |  |  | @ Cl=0.4, Cd= | 0.0079167
|  |  |  | @ Cl=0.6, Cd= | 0.0083747
alpha (deg) | Cl | Cd | Cm | Cl/Cd
-20 | -0.837 | 0.19706 | -0.004 | -4.246
-19.5 | -0.859 | 0.18566 | -0.005 | -4.629
-19 | -0.878 | 0.17484 | -0.005 | -5.024
-18.5 | -0.891 | 0.1664 | -0.006 | -5.353
-18 | -0.902 | 0.15671 | -0.006 | -5.753
-17.5 | -0.91 | 0.1506 | -0.007 | -6.042
-17 | -0.916 | 0.14259 | -0.008 | -6.427
-16.5 | -0.92 | 0.13533 | -0.008 | -6.799
-16 | -0.922 | 0.12902 | -0.009 | -7.143
-15.5 | -0.92 | 0.12172 | -0.009 | -7.555
-15 | -0.914 | 0.11444 | -0.01 | -7.99
-14.5 | -0.904 | 0.10795 | -0.011 | -8.372
-14 | -0.89 | 0.10233 | -0.011 | -8.698
-13.5 | -0.874 | 0.09586 | -0.012 | -9.117
-13 | -0.855 | 0.09026 | -0.013 | -9.477
-12.5 | -0.834 | 0.08612 | -0.013 | -9.679
-12 | -0.81 | 0.08041 | -0.014 | -10.068
-11.5 | -0.783 | 0.07538 | -0.015 | -10.385
-11 | -0.753 | 0.07103 | -0.015 | -10.606
-10.5 | -0.722 | 0.06717 | -0.016 | -10.742
-10 | -0.688 | 0.06299 | -0.017 | -10.915
-9.5 | -0.652 | 0.05959 | -0.018 | -10.934
-9 | -0.614 | 0.05506 | -0.019 | -11.157
-8.5 | -0.574 | 0.05248 | -0.02 | -10.938
-8 | -0.638 | 0.01599 | -0.039 | -39.908
-7.5 | -0.587 | 0.01531 | -0.041 | -38.37
-7 | -0.444 | 0.04382 | -0.022 | -10.141
-6.5 | -0.48 | 0.01412 | -0.043 | -34.018
-6 | -0.424 | 0.01364 | -0.045 | -31.109
-5.5 | -0.367 | 0.01316 | -0.046 | -27.904
-5 | -0.309 | 0.01273 | -0.047 | -24.27
-4.5 | -0.25 | 0.01235 | -0.049 | -20.252
-4 | -0.19 | 0.01199 | -0.05 | -15.867
-3.5 | -0.13 | 0.01166 | -0.051 | -11.13
-3 | -0.069 | 0.01134 | -0.053 | -6.071
-2.5 | -0.007 | 0.00809 | -0.053 | -0.907
-2 | 0.053 | 0.00791 | -0.054 | 6.757
-1.5 | 0.115 | 0.00776 | -0.056 | 14.806
-1 | 0.177 | 0.00767 | -0.057 | 23.015
-0.5 | 0.239 | 0.00761 | -0.059 | 31.389
0 | 0.299 | 0.00777 | -0.06 | 38.46
0.5 | 0.36 | 0.00785 | -0.061 | 45.791
1 | 0.42 | 0.00795 | -0.063 | 52.853
1.5 | 0.481 | 0.00809 | -0.064 | 59.405
2 | 0.541 | 0.00806 | -0.066 | 67.062
2.5 | 0.601 | 0.00838 | -0.067 | 71.702
3 | 0.658 | 0.00855 | -0.068 | 76.928
3.5 | 0.716 | 0.00871 | -0.069 | 82.195
4 | 0.774 | 0.00887 | -0.071 | 87.277
4.5 | 0.836 | 0.01593 | -0.072 | 52.453
5 | 0.892 | 0.01651 | -0.073 | 54.053
5.5 | 0.948 | 0.01712 | -0.075 | 55.371
6 | 1.002 | 0.01784 | -0.076 | 56.152
6.5 | 1.055 | 0.01853 | -0.077 | 56.917
7 | 1.105 | 0.0193 | -0.078 | 57.238
7.5 | 1.152 | 0.02006 | -0.079 | 57.445
8 | 1.198 | 0.02094 | -0.08 | 57.205
8.5 | 1.24 | 0.02178 | -0.082 | 56.934
9 | 1.279 | 0.02275 | -0.083 | 56.249
9.5 | 1.316 | 0.02373 | -0.084 | 55.436
10 | 1.348 | 0.02467 | -0.085 | 54.637
10.5 | 1.149 | 0.0666 | -0.042 | 17.257
11 | 1.172 | 0.07075 | -0.044 | 16.571
11.5 | 1.19 | 0.07552 | -0.043 | 15.751
12 | 1.204 | 0.08013 | -0.043 | 15.027
12.5 | 1.216 | 0.08488 | -0.044 | 14.323
13 | 1.224 | 0.09105 | -0.044 | 13.439
13.5 | 1.228 | 0.09657 | -0.043 | 12.714
14 | 1.229 | 0.10311 | -0.044 | 11.917
14.5 | 1.223 | 0.10969 | -0.045 | 11.153
15 | 1.212 | 0.11517 | -0.044 | 10.524

## 28. Re 500k Mach 0.10 (2)
BIGFOIL.COM POLAR EXPORT
NACA66-318 a=0.8
NACA66-318 a=0.8 |  |  |  | Cl Max: | 1.1584 | at alpha= | 16.5 | deg
XFOIL ncrit=9 |  |  |  | L/D Max: | 82.8876 | at alpha= | 6 | deg
Re: | 500000 |  |  | Cd Min: | 0.15099 | at alpha= | -17 | deg
Mach: | 0.1 |  |  | Cl=0 at alpha= | -2.2737 | deg
|  |  |  | @ Cl=0.1, Cd= | 0.012842
|  |  |  | @ Cl=0.4, Cd= | 0.013547
|  |  |  | @ Cl=0.6, Cd= | 0.013128
alpha (deg) | Cl | Cd | Cm | Cl/Cd
-17 | -0.3556 | 0.15099 | -0.0776 | -2.3551
-16.5 | -0.3368 | 0.14637 | -0.0795 | -2.301
-15.5 | -0.341 | 0.12673 | -0.0897 | -2.6908
-15 | -0.3524 | 0.11487 | -0.0945 | -3.0678
-14.5 | -0.3423 | 0.10905 | -0.0968 | -3.1389
-14 | -0.3428 | 0.10066 | -0.1008 | -3.4055
-13.5 | -0.449 | 0.0719 | -0.1175 | -6.2448
-13 | -0.6547 | 0.04751 | -0.114 | -13.7803
-12.5 | -0.6779 | 0.0416 | -0.1093 | -16.2957
-12 | -0.6917 | 0.03665 | -0.1038 | -18.8731
-11.5 | -0.6887 | 0.03258 | -0.0989 | -21.1387
-11 | -0.6672 | 0.02949 | -0.0957 | -22.6246
-10.5 | -0.6355 | 0.02706 | -0.0934 | -23.4848
-10 | -0.5923 | 0.02494 | -0.0926 | -23.749
-9.5 | -0.5247 | 0.0224 | -0.0953 | -23.4241
-9 | -0.4691 | 0.02085 | -0.0961 | -22.4988
-8.5 | -0.4248 | 0.0198 | -0.0954 | -21.4545
-8 | -0.3809 | 0.01872 | -0.0943 | -20.3472
-7.5 | -0.3405 | 0.01785 | -0.0927 | -19.0756
-7 | -0.3102 | 0.01651 | -0.0898 | -18.7886
-6.5 | -0.2769 | 0.01561 | -0.0872 | -17.7386
-6 | -0.2411 | 0.01492 | -0.0848 | -16.1595
-5.5 | -0.2138 | 0.01414 | -0.0806 | -15.1202
-5 | -0.1828 | 0.01375 | -0.0768 | -13.2945
-4.5 | -0.1658 | 0.01266 | -0.0709 | -13.0964
-4 | -0.1711 | 0.01052 | -0.0615 | -16.2643
-3.5 | -0.1385 | 0.01005 | -0.0574 | -13.7811
-3 | -0.0835 | 0.01045 | -0.0574 | -7.9904
-2.5 | -0.0263 | 0.01122 | -0.0572 | -2.344
-2 | 0.0318 | 0.012 | -0.0574 | 2.65
-1.5 | 0.0852 | 0.01274 | -0.0569 | 6.6876
-1 | 0.136 | 0.01309 | -0.0565 | 10.3896
-0.5 | 0.1867 | 0.01325 | -0.0565 | 14.0906
0 | 0.2407 | 0.01336 | -0.0567 | 18.0165
0.5 | 0.2976 | 0.01338 | -0.0575 | 22.2422
1 | 0.3568 | 0.01332 | -0.0589 | 26.7868
1.5 | 0.4043 | 0.01357 | -0.0582 | 29.7937
2 | 0.4533 | 0.01367 | -0.0578 | 33.1602
2.5 | 0.515 | 0.01345 | -0.0595 | 38.29
3.5 | 0.6284 | 0.01302 | -0.0608 | 48.2642
4 | 0.71 | 0.01184 | -0.0653 | 59.9662
4.5 | 0.7619 | 0.01128 | -0.0645 | 67.5443
5 | 0.8113 | 0.01061 | -0.063 | 76.4656
5.5 | 0.8441 | 0.01034 | -0.0586 | 81.6344
6 | 0.8554 | 0.01032 | -0.0501 | 82.8876
7 | 0.8014 | 0.01426 | -0.0225 | 56.1992
7.5 | 0.7804 | 0.01721 | -0.0121 | 45.3457
8 | 0.7669 | 0.02038 | -0.0037 | 37.63
8.5 | 0.7623 | 0.02347 | 0.003 | 32.4798
9 | 0.7889 | 0.02512 | 0.0057 | 31.4053
9.5 | 0.815 | 0.0269 | 0.0083 | 30.2974
10 | 0.845 | 0.02844 | 0.0103 | 29.7117
10.5 | 0.8654 | 0.03067 | 0.0132 | 28.2165
11 | 0.8905 | 0.03273 | 0.0154 | 27.2075
11.5 | 0.9161 | 0.03472 | 0.0175 | 26.3854
12 | 0.9407 | 0.03689 | 0.0195 | 25.5001
12.5 | 0.9631 | 0.03937 | 0.0218 | 24.4628
13 | 0.9909 | 0.04125 | 0.0237 | 24.0218
13.5 | 1.0287 | 0.04346 | 0.0232 | 23.67
14 | 1.0627 | 0.04583 | 0.0229 | 23.1879
14.5 | 1.0947 | 0.04825 | 0.0235 | 22.6881
15 | 1.1271 | 0.05116 | 0.0242 | 22.0309
15.5 | 1.143 | 0.05496 | 0.0253 | 20.7969
16 | 1.1557 | 0.05946 | 0.0264 | 19.4366
16.5 | 1.1584 | 0.06481 | 0.0272 | 17.8738
17 | 1.1556 | 0.07091 | 0.0275 | 16.2967
17.5 | 1.1578 | 0.07648 | 0.027 | 15.1386
18 | 1.1521 | 0.08336 | 0.0258 | 13.8208
18.5 | 1.1363 | 0.09215 | 0.0236 | 12.331
19 | 1.1063 | 0.10364 | 0.0196 | 10.6745
19.5 | 1.062 | 0.11835 | 0.0127 | 8.9734
20 | 1.0179 | 0.13477 | 0.0029 | 7.5529

## 29. Re 500k Mach 0.25 (1)
BIGFOIL.COM POLAR EXPORT
NACA66-318 a=0.8
NACA66-318 a=0.8 |  |  |  | Cl Max: | 1.293 | at alpha= | 9 | deg
JavaFoil+Calcfoil stall+Eppler ext transition |  |  |  | L/D Max: | 86.462 | at alpha= | 4 | deg
Re: | 500000 |  |  | Cd Min: | 0.00782 | at alpha= | -0.5 | deg
Mach: | 0.25 |  |  | Cl=0 at alpha= | -2.4365 | deg
|  |  |  | @ Cl=0.1, Cd= | 0.0080948
|  |  |  | @ Cl=0.4, Cd= | 0.008075
|  |  |  | @ Cl=0.6, Cd= | 0.0083215
alpha (deg) | Cl | Cd | Cm | Cl/Cd
-19 | -0.55 | 0.22781 | -0.005 | -2.412
-18.5 | -0.596 | 0.20705 | -0.006 | -2.878
-18 | -0.639 | 0.19287 | -0.006 | -3.312
-17.5 | -0.678 | 0.18077 | -0.007 | -3.752
-17 | -0.714 | 0.16609 | -0.007 | -4.298
-16.5 | -0.745 | 0.15227 | -0.008 | -4.895
-16 | -0.772 | 0.14361 | -0.009 | -5.377
-15.5 | -0.794 | 0.13226 | -0.009 | -6.006
-15 | -0.81 | 0.12523 | -0.01 | -6.471
-14.5 | -0.817 | 0.11674 | -0.01 | -7.002
-14 | -0.82 | 0.10921 | -0.011 | -7.51
-13.5 | -0.818 | 0.10378 | -0.011 | -7.884
-13 | -0.812 | 0.09713 | -0.012 | -8.362
-12.5 | -0.801 | 0.08932 | -0.013 | -8.973
-12 | -0.787 | 0.08362 | -0.014 | -9.41
-11.5 | -0.768 | 0.07868 | -0.014 | -9.757
-11 | -0.745 | 0.07355 | -0.015 | -10.131
-10.5 | -0.719 | 0.06925 | -0.016 | -10.376
-10 | -0.689 | 0.06448 | -0.017 | -10.682
-9.5 | -0.656 | 0.06051 | -0.018 | -10.834
-9 | -0.62 | 0.05716 | -0.019 | -10.844
-8.5 | -0.581 | 0.05351 | -0.019 | -10.86
-8 | -0.542 | 0.04968 | -0.021 | -10.907
-7.5 | -0.597 | 0.01593 | -0.041 | -37.495
-7 | -0.545 | 0.01521 | -0.043 | -35.813
-6.5 | -0.407 | 0.04238 | -0.022 | -9.592
-6 | -0.434 | 0.01405 | -0.046 | -30.85
-5.5 | -0.376 | 0.01354 | -0.047 | -27.731
-5 | -0.316 | 0.01309 | -0.048 | -24.174
-4.5 | -0.256 | 0.01266 | -0.05 | -20.228
-4 | -0.195 | 0.01228 | -0.051 | -15.878
-3.5 | -0.133 | 0.01193 | -0.052 | -11.15
-3 | -0.071 | 0.01159 | -0.054 | -6.089
-2.5 | -0.008 | 0.0113 | -0.055 | -0.679
-2 | 0.055 | 0.00824 | -0.055 | 6.631
-1.5 | 0.117 | 0.00804 | -0.057 | 14.606
-1 | 0.181 | 0.00787 | -0.058 | 22.962
-0.5 | 0.244 | 0.00782 | -0.06 | 31.24
0 | 0.307 | 0.00792 | -0.061 | 38.711
0.5 | 0.369 | 0.00802 | -0.063 | 46.001
1 | 0.431 | 0.00813 | -0.064 | 53.058
1.5 | 0.493 | 0.00827 | -0.066 | 59.596
2 | 0.555 | 0.00841 | -0.067 | 65.942
2.5 | 0.616 | 0.00829 | -0.068 | 74.368
3 | 0.675 | 0.00877 | -0.07 | 76.906
3.5 | 0.734 | 0.00896 | -0.071 | 81.978
4 | 0.793 | 0.00917 | -0.072 | 86.462
4.5 | 0.857 | 0.01649 | -0.074 | 51.956
5 | 0.915 | 0.01711 | -0.075 | 53.445
5.5 | 0.971 | 0.01784 | -0.077 | 54.4
6 | 1.026 | 0.01857 | -0.078 | 55.221
6.5 | 1.079 | 0.01936 | -0.079 | 55.717
7 | 1.128 | 0.02015 | -0.08 | 55.981
7.5 | 1.175 | 0.02106 | -0.081 | 55.797
8 | 1.218 | 0.02197 | -0.083 | 55.447
8.5 | 1.258 | 0.02287 | -0.084 | 54.991
9 | 1.293 | 0.024 | -0.085 | 53.868
9.5 | 1.104 | 0.05973 | -0.042 | 18.49
10 | 1.126 | 0.06408 | -0.042 | 17.574
10.5 | 1.144 | 0.0687 | -0.042 | 16.647
11 | 1.156 | 0.07383 | -0.042 | 15.658
11.5 | 1.164 | 0.07871 | -0.044 | 14.791
12 | 1.166 | 0.08493 | -0.044 | 13.729
12.5 | 1.162 | 0.08996 | -0.043 | 12.916
13 | 1.152 | 0.09631 | -0.043 | 11.962
13.5 | 1.137 | 0.10257 | -0.043 | 11.083
14 | 1.116 | 0.1101 | -0.043 | 10.133

## 30. Re 500k Mach 0.25 (2)
BIGFOIL.COM POLAR EXPORT
NACA66-318 a=0.8
NACA66-318 a=0.8 |  |  |  | Cl Max: | 1.0883 | at alpha= | 15 | deg
XFOIL ncrit=9 |  |  |  | L/D Max: | 78.6623 | at alpha= | 5.5 | deg
Re: | 500000 |  |  | Cd Min: | 0.21181 | at alpha= | 20 | deg
Mach: | 0.25 |  |  | Cl=0 at alpha= | -2.2275 | deg
|  |  |  | @ Cl=0.1, Cd= | 0.0135
|  |  |  | @ Cl=0.4, Cd= | 0.014475
|  |  |  | @ Cl=0.6, Cd= | 0.013913
alpha (deg) | Cl | Cd | Cm | Cl/Cd
-16 | -0.3101 | 0.14527 | -0.0827 | -2.1346
-15.5 | -0.3028 | 0.13776 | -0.0862 | -2.198
-15 | -0.3229 | 0.1231 | -0.094 | -2.6231
-14.5 | -0.3078 | 0.11775 | -0.096 | -2.614
-14 | -0.3 | 0.11095 | -0.0989 | -2.7039
-13.5 | -0.3089 | 0.10001 | -0.1046 | -3.0887
-13 | -0.5333 | 0.0562 | -0.1248 | -9.4893
-12.5 | -0.5638 | 0.04908 | -0.1233 | -11.4874
-12 | -0.5949 | 0.04305 | -0.1195 | -13.8188
-11.5 | -0.6148 | 0.038 | -0.1143 | -16.1789
-11 | -0.6198 | 0.03376 | -0.1093 | -18.359
-10.5 | -0.6124 | 0.03047 | -0.1043 | -20.0985
-10 | -0.5841 | 0.02747 | -0.1014 | -21.2632
-9.5 | -0.5512 | 0.02545 | -0.0987 | -21.6582
-9 | -0.4723 | 0.02228 | -0.1023 | -21.1984
-8.5 | -0.4229 | 0.02095 | -0.1018 | -20.1862
-8 | -0.3742 | 0.01976 | -0.1009 | -18.9372
-7.5 | -0.3302 | 0.01873 | -0.0995 | -17.6295
-7 | -0.2946 | 0.01747 | -0.097 | -16.8632
-6.5 | -0.262 | 0.01638 | -0.0941 | -15.9951
-6 | -0.2258 | 0.01557 | -0.0915 | -14.5022
-5.5 | -0.195 | 0.01465 | -0.0878 | -13.3106
-5 | -0.1628 | 0.01416 | -0.0842 | -11.4972
-4.5 | -0.1435 | 0.01356 | -0.0781 | -10.5826
-4 | -0.1555 | 0.01159 | -0.0672 | -13.4167
-3.5 | -0.1446 | 0.01025 | -0.0593 | -14.1073
-3 | -0.0877 | 0.01067 | -0.0591 | -8.2193
-2.5 | -0.0291 | 0.01158 | -0.0588 | -2.513
-2 | 0.0243 | 0.01247 | -0.0579 | 1.9487
-1.5 | 0.0766 | 0.01329 | -0.0568 | 5.7637
-1 | 0.13 | 0.01377 | -0.0563 | 9.4408
-0.5 | 0.1839 | 0.01388 | -0.0566 | 13.2493
0 | 0.2411 | 0.01386 | -0.0571 | 17.3954
0.5 | 0.3013 | 0.01389 | -0.0582 | 21.6919
1 | 0.3404 | 0.01438 | -0.0557 | 23.6718
1.5 | 0.39 | 0.01451 | -0.0551 | 26.878
2 | 0.4531 | 0.01429 | -0.0568 | 31.7075
2.5 | 0.5232 | 0.01396 | -0.0596 | 37.4785
3 | 0.5623 | 0.01422 | -0.057 | 39.5429
3.5 | 0.631 | 0.01366 | -0.0592 | 46.1933
4 | 0.7031 | 0.01269 | -0.0616 | 55.4058
4.5 | 0.7756 | 0.01172 | -0.0639 | 66.1775
5 | 0.8164 | 0.01103 | -0.0602 | 74.0163
5.5 | 0.8409 | 0.01069 | -0.0536 | 78.6623
6 | 0.8424 | 0.01107 | -0.0432 | 76.0976
6.5 | 0.8138 | 0.01296 | -0.0287 | 62.7932
7 | 0.7835 | 0.01587 | -0.0158 | 49.3699
7.5 | 0.763 | 0.01909 | -0.0058 | 39.9686
8 | 0.7478 | 0.02262 | 0.0024 | 33.0592
8.5 | 0.755 | 0.02533 | 0.0076 | 29.8066
9 | 0.7835 | 0.02704 | 0.0103 | 28.9756
9.5 | 0.81 | 0.02898 | 0.013 | 27.9503
10.5 | 0.856 | 0.03353 | 0.0185 | 25.5294
11 | 0.8827 | 0.03573 | 0.0207 | 24.7047
11.5 | 0.9088 | 0.03802 | 0.0229 | 23.9032
12 | 0.9334 | 0.0405 | 0.025 | 23.0469
12.5 | 0.9625 | 0.04284 | 0.027 | 22.4673
13 | 0.993 | 0.04512 | 0.0288 | 22.008
13.5 | 1.0209 | 0.04756 | 0.0308 | 21.4655
14 | 1.0569 | 0.0507 | 0.0298 | 20.8462
14.5 | 1.0851 | 0.05461 | 0.0307 | 19.87
15 | 1.0883 | 0.06004 | 0.0319 | 18.1262
15.5 | 1.0826 | 0.06674 | 0.0327 | 16.2212
16 | 1.0671 | 0.07499 | 0.0325 | 14.2299
16.5 | 1.04 | 0.08519 | 0.0305 | 12.208
17 | 1.0047 | 0.09756 | 0.0263 | 10.2983
17.5 | 0.9642 | 0.11215 | 0.0192 | 8.5974
18 | 0.9139 | 0.13044 | 0.0083 | 7.0063
18.5 | 0.8309 | 0.16039 | -0.0103 | 5.1805
19.5 | 0.7676 | 0.20684 | -0.0322 | 3.7111
20 | 0.7855 | 0.21181 | -0.0346 | 3.7085

## 31. Re 500k Mach 0.50 (1)
BIGFOIL.COM POLAR EXPORT
NACA66-318 a=0.8
NACA66-318 a=0.8 |  |  |  | Cl Max: | 1.246 | at alpha= | 20 | deg
JavaFoil+Calcfoil stall+Eppler ext transition |  |  |  | L/D Max: | 80.701 | at alpha= | 3.5 | deg
Re: | 500000 |  |  | Cd Min: | 0.00861 | at alpha= | 0 | deg
Mach: | 0.5 |  |  | Cl=0 at alpha= | -2.4412 | deg
|  |  |  | @ Cl=0.1, Cd= | 0.0091614
|  |  |  | @ Cl=0.4, Cd= | 0.0087383
|  |  |  | @ Cl=0.6, Cd= | 0.0092729
alpha (deg) | Cl | Cd | Cm | Cl/Cd
-20 | -0.986 | 0.22666 | -0.007 | -4.352
-19.5 | -0.959 | 0.22376 | -0.008 | -4.285
-19 | -0.932 | 0.21848 | -0.008 | -4.264
-18.5 | -0.905 | 0.20582 | -0.009 | -4.395
-18 | -0.875 | 0.20892 | -0.009 | -4.187
-17.5 | -0.847 | 0.19941 | -0.01 | -4.248
-17 | -0.82 | 0.18782 | -0.011 | -4.364
-16.5 | -0.792 | 0.19297 | -0.011 | -4.104
-16 | -0.763 | 0.17933 | -0.012 | -4.256
-15.5 | -0.735 | 0.17296 | -0.012 | -4.249
-15 | -0.707 | 0.16432 | -0.013 | -4.305
-14.5 | -0.68 | 0.15497 | -0.013 | -4.386
-14 | -0.652 | 0.15169 | -0.014 | -4.298
-13.5 | -0.624 | 0.1477 | -0.015 | -4.226
-13 | -0.595 | 0.13974 | -0.014 | -4.258
-12.5 | -0.567 | 0.13896 | -0.015 | -4.081
-12 | -0.539 | 0.13554 | -0.015 | -3.978
-11.5 | -0.511 | 0.13236 | -0.016 | -3.863
-11 | -0.483 | 0.12917 | -0.017 | -3.742
-10.5 | -0.455 | 0.11148 | -0.017 | -4.085
-10 | -0.427 | 0.10324 | -0.016 | -4.132
-9.5 | -0.399 | 0.10152 | -0.017 | -3.926
-9 | -0.371 | 0.08996 | -0.018 | -4.12
-8.5 | -0.515 | 0.06383 | -0.019 | -8.068
-8 | -0.531 | 0.05675 | -0.02 | -9.354
-7.5 | -0.513 | 0.05156 | -0.022 | -9.945
-7 | -0.48 | 0.04759 | -0.023 | -10.085
-6.5 | -0.439 | 0.04428 | -0.024 | -9.907
-6 | -0.392 | 0.04181 | -0.025 | -9.375
-5.5 | -0.342 | 0.03931 | -0.026 | -8.695
-5 | -0.347 | 0.01483 | -0.053 | -23.385
-4.5 | -0.282 | 0.01425 | -0.055 | -19.766
-4 | -0.215 | 0.01372 | -0.056 | -15.672
-3.5 | -0.147 | 0.01321 | -0.058 | -11.13
-3 | -0.078 | 0.01279 | -0.059 | -6.103
-2.5 | -0.008 | 0.0124 | -0.061 | -0.685
-2 | 0.06 | 0.00923 | -0.061 | 6.548
-1.5 | 0.13 | 0.00911 | -0.062 | 14.221
-1 | 0.199 | 0.00902 | -0.064 | 22.042
-0.5 | 0.268 | 0.00896 | -0.065 | 29.941
0 | 0.341 | 0.00861 | -0.067 | 39.555
0.5 | 0.41 | 0.00876 | -0.068 | 46.789
1 | 0.479 | 0.00895 | -0.07 | 53.507
1.5 | 0.548 | 0.00912 | -0.072 | 60.02
2 | 0.616 | 0.00932 | -0.073 | 66.168
2.5 | 0.685 | 0.00954 | -0.075 | 71.833
3 | 0.748 | 0.0098 | -0.076 | 76.323
3.5 | 0.813 | 0.01008 | -0.078 | 80.701
4 | 0.885 | 0.01831 | -0.08 | 48.34
4.5 | 0.948 | 0.01911 | -0.082 | 49.614
5 | 1.009 | 0.02 | -0.084 | 50.417
5.5 | 1.066 | 0.02115 | -0.085 | 50.416
6 | 1.12 | 0.02228 | -0.087 | 50.263
6.5 | 1.168 | 0.02356 | -0.088 | 49.574
7 | 1.204 | 0.02472 | -0.089 | 48.702
7.5 | 1.022 | 0.0502 | -0.042 | 20.363
8 | 1.018 | 0.05506 | -0.04 | 18.482
8.5 | 0.968 | 0.06159 | -0.04 | 15.725
9 | 0.641 | 0.08873 | -0.036 | 7.226
9.5 | 0.669 | 0.09975 | -0.04 | 6.709
10 | 0.697 | 0.10493 | -0.041 | 6.64
10.5 | 0.724 | 0.11241 | -0.041 | 6.442
11 | 0.752 | 0.11811 | -0.042 | 6.363
11.5 | 0.78 | 0.12266 | -0.047 | 6.36
12 | 0.807 | 0.12771 | -0.047 | 6.322
12.5 | 0.834 | 0.14235 | -0.048 | 5.861
13 | 0.862 | 0.14669 | -0.048 | 5.873
13.5 | 0.89 | 0.14916 | -0.053 | 5.97
14 | 0.918 | 0.15481 | -0.054 | 5.927
14.5 | 0.944 | 0.16312 | -0.055 | 5.79
15 | 0.972 | 0.16952 | -0.056 | 5.734
15.5 | 1.001 | 0.18355 | -0.06 | 5.451
16 | 1.028 | 0.18866 | -0.061 | 5.447
16.5 | 1.055 | 0.19119 | -0.062 | 5.517
17 | 1.084 | 0.20067 | -0.065 | 5.402
17.5 | 1.111 | 0.20023 | -0.066 | 5.547
18 | 1.138 | 0.20614 | -0.068 | 5.519
18.5 | 1.167 | 0.22482 | -0.071 | 5.19
19 | 1.194 | 0.22942 | -0.072 | 5.203
19.5 | 1.22 | 0.23627 | -0.072 | 5.164
20 | 1.246 | 0.23702 | -0.073 | 5.259

## 32. Re 500k Mach 0.50 (2)
BIGFOIL.COM POLAR EXPORT
NACA66-318 a=0.8
NACA66-318 a=0.8 |  |  |  | Cl Max: | 0.9117 | at alpha= | 12.5 | deg
XFOIL ncrit=9 |  |  |  | L/D Max: | 49.603 | at alpha= | 6 | deg
Re: | 500000 |  |  | Cd Min: | 0.2182 | at alpha= | -20 | deg
Mach: | 0.5 |  |  | Cl=0 at alpha= | -0.40234 | deg
|  |  |  | @ Cl=0.1, Cd= | 0.019537
|  |  |  | @ Cl=0.4, Cd= | 0.021073
|  |  |  | @ Cl=0.6, Cd= | 0.018299
alpha (deg) | Cl | Cd | Cm | Cl/Cd
-20 | -0.4093 | 0.2182 | -0.0589 | -1.8758
-19 | -0.3784 | 0.20325 | -0.0664 | -1.8617
-18.5 | -0.3575 | 0.19688 | -0.0698 | -1.8158
-18 | -0.34 | 0.18992 | -0.0736 | -1.7902
-17.5 | -0.3413 | 0.18106 | -0.0805 | -1.885
-17 | -0.3119 | 0.17395 | -0.0824 | -1.793
-16.5 | -0.2903 | 0.16781 | -0.0852 | -1.7299
-16 | -0.2721 | 0.1607 | -0.0892 | -1.6932
-15.5 | -0.2746 | 0.15089 | -0.0962 | -1.8199
-15 | -0.2541 | 0.14368 | -0.0986 | -1.7685
-14.5 | -0.232 | 0.13745 | -0.1015 | -1.6879
-14 | -0.2182 | 0.13012 | -0.1053 | -1.6769
-13.5 | -0.2311 | 0.11772 | -0.1138 | -1.9631
-13 | -0.2129 | 0.11127 | -0.1155 | -1.9134
-12.5 | -0.2313 | 0.09594 | -0.1233 | -2.4109
-12 | -0.2266 | 0.08815 | -0.1267 | -2.5706
-11.5 | -0.2527 | 0.07345 | -0.1353 | -3.4404
-11 | -0.3058 | 0.05828 | -0.1445 | -5.2471
-10.5 | -0.3462 | 0.04885 | -0.1471 | -7.087
-10 | -0.3782 | 0.04175 | -0.1456 | -9.0587
-9.5 | -0.3988 | 0.03624 | -0.1417 | -11.0044
-9 | -0.4049 | 0.03169 | -0.1368 | -12.7769
-8.5 | -0.3918 | 0.02801 | -0.1323 | -13.9879
-8 | -0.355 | 0.0251 | -0.1291 | -14.1434
-7.5 | -0.3004 | 0.02296 | -0.1271 | -13.0836
-7 | -0.2443 | 0.02151 | -0.1252 | -11.3575
-6.5 | -0.2018 | 0.02009 | -0.122 | -10.0448
-6 | -0.164 | 0.01903 | -0.1186 | -8.618
-5.5 | -0.1283 | 0.01804 | -0.1147 | -7.112
-5 | -0.0986 | 0.01695 | -0.1101 | -5.8171
-4.5 | -0.0642 | 0.01611 | -0.1059 | -3.9851
-4 | -0.0547 | 0.01478 | -0.0979 | -3.7009
-3.5 | -0.102 | 0.01405 | -0.0797 | -7.2598
-3 | -0.1412 | 0.01259 | -0.0622 | -11.2153
-2.5 | -0.0896 | 0.01331 | -0.0586 | -6.7318
-2 | -0.0223 | 0.01446 | -0.0578 | -1.5422
-1.5 | -0.0442 | 0.01681 | -0.0428 | -2.6294
-1 | -0.0734 | 0.01937 | -0.0271 | -3.7894
-0.5 | -0.0142 | 0.02009 | -0.0253 | -0.70682
0 | 0.0585 | 0.01982 | -0.027 | 2.9516
0.5 | 0.1347 | 0.0193 | -0.0293 | 6.9793
1 | 0.2149 | 0.01882 | -0.0323 | 11.4187
3 | 0.3624 | 0.02148 | -0.0178 | 16.8715
3.5 | 0.4447 | 0.02059 | -0.0206 | 21.5979
4 | 0.5337 | 0.01933 | -0.0238 | 27.6099
4.5 | 0.6173 | 0.01803 | -0.0259 | 34.2374
5 | 0.7196 | 0.01578 | -0.0299 | 45.602
5.5 | 0.7401 | 0.01623 | -0.0224 | 45.6007
6 | 0.7872 | 0.01587 | -0.0181 | 49.603
6.5 | 0.7645 | 0.0187 | -0.0058 | 40.8824
7 | 0.735 | 0.02269 | 0.0054 | 32.3931
7.5 | 0.7142 | 0.0268 | 0.0143 | 26.6493
8 | 0.7086 | 0.03067 | 0.0208 | 23.104
8.5 | 0.7359 | 0.03315 | 0.0243 | 22.1991
9 | 0.7605 | 0.03601 | 0.0276 | 21.1191
9.5 | 0.7853 | 0.03907 | 0.0307 | 20.0998
10 | 0.8086 | 0.04227 | 0.0337 | 19.1294
10.5 | 0.8291 | 0.04583 | 0.0368 | 18.0908
11 | 0.8602 | 0.04893 | 0.0395 | 17.5802
11.5 | 0.8898 | 0.05254 | 0.0419 | 16.9357
12 | 0.9076 | 0.05734 | 0.0441 | 15.8284
12.5 | 0.9117 | 0.06374 | 0.0452 | 14.3034
13 | 0.9009 | 0.07215 | 0.0448 | 12.4865
13.5 | 0.8775 | 0.08272 | 0.042 | 10.6081
14 | 0.8477 | 0.09515 | 0.0367 | 8.9091
14.5 | 0.815 | 0.10937 | 0.0287 | 7.4518
15 | 0.7796 | 0.12561 | 0.0185 | 6.2065
15.5 | 0.742 | 0.14467 | 0.0067 | 5.1289
16 | 0.7244 | 0.16056 | -0.0018 | 4.5117
16.5 | 0.7161 | 0.17357 | -0.0076 | 4.1257
17.5 | 0.7267 | 0.20114 | -0.0239 | 3.6129

## 33. Re 750k Mach 0.00 (1)
BIGFOIL.COM POLAR EXPORT
NACA66-318 a=0.8
NACA66-318 a=0.8 |  |  |  | Cl Max: | 1.473 | at alpha= | 13.5 | deg
JavaFoil+Calcfoil stall+Eppler ext transition |  |  |  | L/D Max: | 106.065 | at alpha= | 4 | deg
Re: | 750000 |  |  | Cd Min: | 0.00601 | at alpha= | -1 | deg
Mach: | 0 |  |  | Cl=0 at alpha= | -2.4426 | deg
|  |  |  | @ Cl=0.1, Cd= | 0.0063227
|  |  |  | @ Cl=0.4, Cd= | 0.0066325
|  |  |  | @ Cl=0.6, Cd= | 0.0069145
alpha (deg) | Cl | Cd | Cm | Cl/Cd
-20 | -0.881 | 0.18163 | -0.005 | -4.851
-19.5 | -0.9 | 0.17101 | -0.005 | -5.262
-19 | -0.915 | 0.16527 | -0.006 | -5.538
-18.5 | -0.924 | 0.15571 | -0.006 | -5.936
-18 | -0.932 | 0.14931 | -0.007 | -6.24
-17.5 | -0.937 | 0.14371 | -0.007 | -6.519
-17 | -0.94 | 0.1342 | -0.008 | -7.004
-16.5 | -0.941 | 0.12753 | -0.008 | -7.378
-16 | -0.939 | 0.12106 | -0.009 | -7.76
-15.5 | -0.935 | 0.11513 | -0.01 | -8.121
-15 | -0.927 | 0.10865 | -0.01 | -8.534
-14.5 | -0.914 | 0.10258 | -0.011 | -8.914
-14 | -0.899 | 0.09664 | -0.012 | -9.301
-13.5 | -0.881 | 0.09263 | -0.012 | -9.513
-13 | -0.861 | 0.08691 | -0.013 | -9.907
-12.5 | -0.838 | 0.0818 | -0.014 | -10.24
-12 | -0.813 | 0.07691 | -0.015 | -10.569
-11.5 | -0.785 | 0.07262 | -0.015 | -10.809
-11 | -0.756 | 0.0687 | -0.017 | -10.999
-10.5 | -0.723 | 0.06448 | -0.017 | -11.218
-10 | -0.691 | 0.05965 | -0.019 | -11.586
-9.5 | -0.779 | 0.01674 | -0.035 | -46.536
-9 | -0.734 | 0.01601 | -0.037 | -45.875
-8.5 | -0.687 | 0.01531 | -0.038 | -44.891
-8 | -0.638 | 0.01456 | -0.039 | -43.842
-7.5 | -0.587 | 0.01399 | -0.041 | -41.955
-7 | -0.534 | 0.01293 | -0.042 | -41.328
-6.5 | -0.48 | 0.01245 | -0.043 | -38.531
-6 | -0.424 | 0.01236 | -0.045 | -34.265
-5.5 | -0.367 | 0.01192 | -0.046 | -30.748
-5 | -0.309 | 0.01153 | -0.047 | -26.75
-4.5 | -0.25 | 0.01117 | -0.049 | -22.343
-4 | -0.19 | 0.01085 | -0.05 | -17.494
-3.5 | -0.13 | 0.01054 | -0.051 | -12.285
-3 | -0.069 | 0.01024 | -0.053 | -6.705
-2.5 | -0.007 | 0.00637 | -0.054 | -1.174
-2 | 0.054 | 0.00633 | -0.056 | 8.588
-1.5 | 0.117 | 0.00632 | -0.057 | 18.437
-1 | 0.179 | 0.00601 | -0.058 | 29.788
-0.5 | 0.242 | 0.00639 | -0.06 | 37.854
0 | 0.3 | 0.00658 | -0.061 | 45.554
0.5 | 0.361 | 0.0066 | -0.062 | 54.663
1 | 0.421 | 0.00665 | -0.064 | 63.373
1.5 | 0.482 | 0.00675 | -0.065 | 71.44
2 | 0.543 | 0.00681 | -0.066 | 79.747
2.5 | 0.603 | 0.00692 | -0.067 | 87.215
3 | 0.661 | 0.00705 | -0.069 | 93.708
3.5 | 0.719 | 0.00718 | -0.07 | 100.157
4 | 0.777 | 0.00733 | -0.071 | 106.065
4.5 | 0.833 | 0.01461 | -0.072 | 57.036
5 | 0.89 | 0.01512 | -0.073 | 58.845
5.5 | 0.945 | 0.01572 | -0.074 | 60.091
6 | 0.999 | 0.01638 | -0.076 | 61.008
6.5 | 1.052 | 0.017 | -0.077 | 61.864
7 | 1.102 | 0.01771 | -0.078 | 62.207
7.5 | 1.15 | 0.01843 | -0.079 | 62.379
8 | 1.195 | 0.01919 | -0.08 | 62.282
8.5 | 1.238 | 0.02003 | -0.081 | 61.82
9 | 1.278 | 0.02085 | -0.082 | 61.301
9.5 | 1.315 | 0.02171 | -0.084 | 60.574
10 | 1.349 | 0.02268 | -0.085 | 59.485
10.5 | 1.379 | 0.02377 | -0.086 | 57.996
11 | 1.405 | 0.02493 | -0.087 | 56.362
11.5 | 1.427 | 0.02614 | -0.088 | 54.6
12 | 1.446 | 0.0274 | -0.089 | 52.778
12.5 | 1.46 | 0.02856 | -0.09 | 51.136
13 | 1.47 | 0.0301 | -0.091 | 48.836
13.5 | 1.473 | 0.03206 | -0.091 | 45.944
14 | 1.254 | 0.09479 | -0.055 | 13.225
14.5 | 1.246 | 0.10236 | -0.052 | 12.176
15 | 1.235 | 0.10946 | -0.049 | 11.284
15.5 | 1.223 | 0.11657 | -0.047 | 10.492
16 | 1.21 | 0.12225 | -0.048 | 9.901
16.5 | 1.194 | 0.12934 | -0.048 | 9.231
17 | 1.176 | 0.13771 | -0.048 | 8.536
17.5 | 1.155 | 0.14281 | -0.048 | 8.086
18 | 1.132 | 0.15203 | -0.048 | 7.446
18.5 | 1.107 | 0.1586 | -0.048 | 6.983

## 34. Re 750k Mach 0.00 (2)
BIGFOIL.COM POLAR EXPORT
NACA66-318 a=0.8
NACA66-318 a=0.8 |  |  |  | Cl Max: | 1.2182 | at alpha= | 19 | deg
XFOIL ncrit=9 |  |  |  | L/D Max: | 101.659 | at alpha= | 5.5 | deg
Re: | 750000 |  |  | Cd Min: | 0.17782 | at alpha= | -19 | deg
Mach: | 0 |  |  | Cl=0 at alpha= | -2.3486 | deg
|  |  |  | @ Cl=0.1, Cd= | 0.0088176
|  |  |  | @ Cl=0.4, Cd= | 0.0092905
|  |  |  | @ Cl=0.6, Cd= | 0.0091751
alpha (deg) | Cl | Cd | Cm | Cl/Cd
-19 | -0.4064 | 0.17782 | -0.0592 | -2.2855
-18.5 | -0.3858 | 0.17356 | -0.0614 | -2.2229
-18 | -0.3715 | 0.16789 | -0.0645 | -2.2128
-17.5 | -0.36 | 0.16129 | -0.0679 | -2.232
-17 | -0.3742 | 0.14653 | -0.0753 | -2.5537
-16.5 | -0.6613 | 0.07207 | -0.1109 | -9.1758
-16 | -0.7096 | 0.06118 | -0.1147 | -11.5986
-15.5 | -0.7456 | 0.05331 | -0.1152 | -13.9861
-15 | -0.7825 | 0.04602 | -0.1132 | -17.0035
-14.5 | -0.7991 | 0.04069 | -0.1105 | -19.6387
-14 | -0.8002 | 0.03671 | -0.1075 | -21.7979
-13.5 | -0.7902 | 0.03361 | -0.105 | -23.5109
-13 | -0.7741 | 0.03127 | -0.1023 | -24.7554
-12.5 | -0.7508 | 0.02898 | -0.1002 | -25.9075
-12 | -0.7229 | 0.02692 | -0.0982 | -26.8536
-11.5 | -0.6892 | 0.02505 | -0.0966 | -27.513
-11 | -0.6525 | 0.02349 | -0.0953 | -27.7778
-10.5 | -0.6133 | 0.02214 | -0.0941 | -27.701
-10 | -0.5668 | 0.02067 | -0.0938 | -27.4214
-9.5 | -0.5203 | 0.01903 | -0.0935 | -27.341
-9 | -0.4815 | 0.01798 | -0.0921 | -26.7798
-8.5 | -0.4427 | 0.01709 | -0.0906 | -25.904
-8 | -0.4049 | 0.0162 | -0.0888 | -24.9938
-7.5 | -0.3662 | 0.01542 | -0.0871 | -23.7484
-7 | -0.3402 | 0.0141 | -0.0834 | -24.1277
-6.5 | -0.3049 | 0.01336 | -0.0809 | -22.8219
-6 | -0.2686 | 0.01282 | -0.0783 | -20.9516
-5.5 | -0.2385 | 0.0123 | -0.0744 | -19.3902
-5 | -0.1977 | 0.01187 | -0.0724 | -16.6554
-4.5 | -0.1577 | 0.01134 | -0.0703 | -13.9065
-4 | -0.1431 | 0.00964 | -0.0642 | -14.8444
-3.5 | -0.128 | 0.00763 | -0.058 | -16.7759
-3 | -0.074 | 0.00773 | -0.058 | -9.5731
-2.5 | -0.0172 | 0.0081 | -0.0585 | -2.1235
-2 | 0.0396 | 0.00841 | -0.059 | 4.7087
-1.5 | 0.0966 | 0.0088 | -0.0595 | 10.9773
-1 | 0.1544 | 0.0091 | -0.0601 | 16.967
-0.5 | 0.2118 | 0.00923 | -0.0611 | 22.9469
0 | 0.2694 | 0.00926 | -0.0621 | 29.0929
0.5 | 0.3275 | 0.00927 | -0.0633 | 35.329
1 | 0.3869 | 0.00927 | -0.0646 | 41.7368
1.5 | 0.4445 | 0.00936 | -0.0656 | 47.4893
2 | 0.4996 | 0.00934 | -0.0662 | 53.4904
2.5 | 0.5577 | 0.00923 | -0.0672 | 60.4225
3 | 0.6193 | 0.00915 | -0.0688 | 67.6831
3.5 | 0.6729 | 0.00885 | -0.0687 | 76.0339
4 | 0.7279 | 0.00865 | -0.0689 | 84.1503
4.5 | 0.7777 | 0.00834 | -0.068 | 93.2494
5 | 0.8227 | 0.00819 | -0.0662 | 100.4518
5.5 | 0.8458 | 0.00832 | -0.0599 | 101.6587
6 | 0.8087 | 0.00989 | -0.0427 | 81.7695
6.5 | 0.7847 | 0.0122 | -0.0299 | 64.3197
7 | 0.7699 | 0.01474 | -0.0197 | 52.232
7.5 | 0.7619 | 0.01735 | -0.0114 | 43.9135
8 | 0.7601 | 0.02007 | -0.0046 | 37.8724
8.5 | 0.7826 | 0.02182 | -0.0011 | 35.8662
9 | 0.8152 | 0.02309 | 0.0009 | 35.3053
9.5 | 0.8461 | 0.02445 | 0.003 | 34.6053
10 | 0.8772 | 0.02586 | 0.005 | 33.9211
10.5 | 0.8992 | 0.02794 | 0.0078 | 32.1832
11 | 0.9298 | 0.02948 | 0.0096 | 31.54
11.5 | 0.958 | 0.03123 | 0.0114 | 30.6756
12 | 0.9834 | 0.03327 | 0.0133 | 29.5582
12.5 | 0.9964 | 0.03623 | 0.0163 | 27.5021
13 | 1.0246 | 0.03814 | 0.0178 | 26.8642
13.5 | 1.0491 | 0.04035 | 0.0194 | 26
14 | 1.0708 | 0.04262 | 0.0214 | 25.1244
15.5 | 1.1467 | 0.05139 | 0.0221 | 22.3137
16 | 1.1667 | 0.05467 | 0.0228 | 21.3408
16.5 | 1.1823 | 0.05843 | 0.0234 | 20.2345
17 | 1.1953 | 0.06258 | 0.0237 | 19.1004
17.5 | 1.2043 | 0.06731 | 0.0236 | 17.8918
18 | 1.2117 | 0.07241 | 0.023 | 16.7339
18.5 | 1.2168 | 0.07797 | 0.0222 | 15.606
19 | 1.2182 | 0.08421 | 0.021 | 14.4662
19.5 | 1.2013 | 0.09332 | 0.0187 | 12.8729
20 | 1.1837 | 0.10317 | 0.015 | 11.4733

## 35. Re 750k Mach 0.10 (1)
BIGFOIL.COM POLAR EXPORT
NACA66-318 a=0.8
NACA66-318 a=0.8 |  |  |  | Cl Max: | 1.458 | at alpha= | 13 | deg
JavaFoil+Calcfoil stall+Eppler ext transition |  |  |  | L/D Max: | 106.318 | at alpha= | 4 | deg
Re: | 750000 |  |  | Cd Min: | 0.00604 | at alpha= | -1 | deg
Mach: | 0.1 |  |  | Cl=0 at alpha= | -2.4365 | deg
|  |  |  | @ Cl=0.1, Cd= | 0.0063427
|  |  |  | @ Cl=0.4, Cd= | 0.0066849
|  |  |  | @ Cl=0.6, Cd= | 0.0069682
alpha (deg) | Cl | Cd | Cm | Cl/Cd
-20 | -0.837 | 0.1904 | -0.005 | -4.398
-19.5 | -0.86 | 0.17599 | -0.005 | -4.885
-19 | -0.879 | 0.16973 | -0.006 | -5.178
-18.5 | -0.891 | 0.15846 | -0.006 | -5.625
-18 | -0.902 | 0.15299 | -0.007 | -5.898
-17.5 | -0.91 | 0.14639 | -0.007 | -6.22
-17 | -0.917 | 0.13717 | -0.008 | -6.687
-16.5 | -0.921 | 0.12932 | -0.008 | -7.121
-16 | -0.922 | 0.12208 | -0.009 | -7.555
-15.5 | -0.92 | 0.11573 | -0.01 | -7.952
-15 | -0.915 | 0.10963 | -0.01 | -8.348
-14.5 | -0.905 | 0.10336 | -0.011 | -8.752
-14 | -0.891 | 0.09792 | -0.011 | -9.099
-13.5 | -0.875 | 0.09296 | -0.012 | -9.411
-13 | -0.856 | 0.08767 | -0.013 | -9.767
-12.5 | -0.834 | 0.08246 | -0.014 | -10.117
-12 | -0.81 | 0.07782 | -0.014 | -10.413
-11.5 | -0.784 | 0.07258 | -0.016 | -10.808
-11 | -0.755 | 0.06904 | -0.016 | -10.932
-10.5 | -0.723 | 0.06497 | -0.017 | -11.133
-10 | -0.822 | 0.0177 | -0.034 | -46.425
-9.5 | -0.78 | 0.01695 | -0.035 | -46.018
-9 | -0.736 | 0.0161 | -0.037 | -45.713
-8.5 | -0.689 | 0.01545 | -0.038 | -44.601
-8 | -0.64 | 0.01474 | -0.04 | -43.441
-7.5 | -0.589 | 0.01408 | -0.041 | -41.839
-7 | -0.536 | 0.01301 | -0.042 | -41.194
-6.5 | -0.481 | 0.0129 | -0.044 | -37.328
-6 | -0.425 | 0.01244 | -0.045 | -34.202
-5.5 | -0.368 | 0.01199 | -0.046 | -30.712
-5 | -0.31 | 0.01158 | -0.048 | -26.75
-4.5 | -0.251 | 0.01122 | -0.049 | -22.349
-4 | -0.191 | 0.01089 | -0.05 | -17.507
-3.5 | -0.13 | 0.01059 | -0.052 | -12.283
-3 | -0.069 | 0.01028 | -0.053 | -6.715
-2.5 | -0.008 | 0.0064 | -0.054 | -1.175
-2 | 0.055 | 0.00635 | -0.056 | 8.606
-1.5 | 0.117 | 0.00634 | -0.057 | 18.466
-1 | 0.18 | 0.00604 | -0.059 | 29.797
-0.5 | 0.243 | 0.00644 | -0.06 | 37.751
0 | 0.301 | 0.00658 | -0.061 | 45.766
0.5 | 0.362 | 0.00666 | -0.063 | 54.419
1 | 0.423 | 0.0067 | -0.064 | 63.243
1.5 | 0.485 | 0.00679 | -0.065 | 71.37
2 | 0.545 | 0.00686 | -0.066 | 79.568
2.5 | 0.606 | 0.00698 | -0.068 | 86.857
3 | 0.664 | 0.00706 | -0.069 | 94.038
3.5 | 0.723 | 0.0072 | -0.07 | 100.327
4 | 0.781 | 0.00734 | -0.071 | 106.318
4.5 | 0.837 | 0.01469 | -0.072 | 56.985
5 | 0.894 | 0.01524 | -0.074 | 58.619
5.5 | 0.949 | 0.01584 | -0.075 | 59.907
6 | 1.003 | 0.01647 | -0.076 | 60.911
6.5 | 1.056 | 0.01716 | -0.077 | 61.568
7 | 1.106 | 0.01786 | -0.078 | 61.935
7.5 | 1.154 | 0.01856 | -0.079 | 62.179
8 | 1.199 | 0.01937 | -0.081 | 61.931
8.5 | 1.242 | 0.02014 | -0.082 | 61.646
9 | 1.281 | 0.02106 | -0.083 | 60.842
9.5 | 1.317 | 0.02199 | -0.084 | 59.917
10 | 1.35 | 0.02298 | -0.085 | 58.758
10.5 | 1.379 | 0.02401 | -0.086 | 57.427
11 | 1.404 | 0.0252 | -0.087 | 55.698
11.5 | 1.425 | 0.02645 | -0.088 | 53.856
12 | 1.441 | 0.02755 | -0.089 | 52.307
12.5 | 1.453 | 0.02892 | -0.09 | 50.232
13 | 1.458 | 0.03055 | -0.091 | 47.728
13.5 | 1.234 | 0.09198 | -0.05 | 13.412
14 | 1.232 | 0.09852 | -0.048 | 12.508
14.5 | 1.227 | 0.10453 | -0.049 | 11.737
15 | 1.214 | 0.11068 | -0.047 | 10.971
15.5 | 1.2 | 0.11665 | -0.046 | 10.284
16 | 1.183 | 0.12528 | -0.048 | 9.445
16.5 | 1.163 | 0.13229 | -0.047 | 8.79
17 | 1.14 | 0.13813 | -0.047 | 8.253
17.5 | 1.115 | 0.14696 | -0.048 | 7.59
18 | 1.088 | 0.15483 | -0.047 | 7.028

## 36. Re 750k Mach 0.10 (2)
BIGFOIL.COM POLAR EXPORT
NACA66-318 a=0.8
NACA66-318 a=0.8 |  |  |  | Cl Max: | 1.2009 | at alpha= | 18.5 | deg
XFOIL ncrit=9 |  |  |  | L/D Max: | 100.789 | at alpha= | 5.5 | deg
Re: | 750000 |  |  | Cd Min: | 0.17866 | at alpha= | -19 | deg
Mach: | 0.1 |  |  | Cl=0 at alpha= | -2.345 | deg
|  |  |  | @ Cl=0.1, Cd= | 0.008876
|  |  |  | @ Cl=0.4, Cd= | 0.0093456
|  |  |  | @ Cl=0.6, Cd= | 0.0092481
alpha (deg) | Cl | Cd | Cm | Cl/Cd
-19 | -0.4059 | 0.17866 | -0.0592 | -2.2719
-18.5 | -0.3848 | 0.17436 | -0.0615 | -2.2069
-18 | -0.3703 | 0.16872 | -0.0645 | -2.1948
-17.5 | -0.3582 | 0.16213 | -0.0681 | -2.2093
-17 | -0.3709 | 0.14794 | -0.0752 | -2.5071
-16.5 | -0.3627 | 0.14089 | -0.078 | -2.5743
-16 | -0.6669 | 0.06613 | -0.1143 | -10.0847
-15.5 | -0.7087 | 0.05666 | -0.1167 | -12.5079
-15 | -0.7469 | 0.04896 | -0.1159 | -15.2553
-14.5 | -0.7691 | 0.04317 | -0.1137 | -17.8156
-14 | -0.7771 | 0.03878 | -0.1108 | -20.0387
-13.5 | -0.7741 | 0.03521 | -0.108 | -21.9852
-13 | -0.7625 | 0.03257 | -0.1051 | -23.4111
-12.5 | -0.7438 | 0.02997 | -0.1025 | -24.8182
-12 | -0.7194 | 0.02773 | -0.1002 | -25.943
-11.5 | -0.6881 | 0.02567 | -0.0983 | -26.8056
-11 | -0.6525 | 0.02396 | -0.0968 | -27.2329
-10.5 | -0.6134 | 0.02249 | -0.0955 | -27.2743
-10 | -0.5737 | 0.02133 | -0.0942 | -26.8964
-9.5 | -0.5194 | 0.01929 | -0.0949 | -26.9259
-9 | -0.48 | 0.0182 | -0.0935 | -26.3736
-8.5 | -0.4409 | 0.01728 | -0.0919 | -25.515
-8 | -0.4027 | 0.01637 | -0.0902 | -24.5999
-7.5 | -0.3636 | 0.01558 | -0.0885 | -23.3376
-7 | -0.3373 | 0.01424 | -0.0848 | -23.6868
-6.5 | -0.3019 | 0.01348 | -0.0823 | -22.3961
-6 | -0.2652 | 0.0129 | -0.0798 | -20.5581
-5.5 | -0.2352 | 0.01235 | -0.0758 | -19.0445
-5 | -0.1962 | 0.01192 | -0.0734 | -16.4597
-4.5 | -0.156 | 0.01141 | -0.0712 | -13.6722
-4 | -0.1407 | 0.00978 | -0.0651 | -14.3865
-3.5 | -0.1269 | 0.00773 | -0.0587 | -16.4166
-3 | -0.0746 | 0.00777 | -0.0584 | -9.601
-2.5 | -0.0177 | 0.00813 | -0.0588 | -2.1771
-2 | 0.0394 | 0.00844 | -0.0593 | 4.6682
-1.5 | 0.0968 | 0.00886 | -0.0598 | 10.9255
-1 | 0.1549 | 0.00915 | -0.0604 | 16.929
-0.5 | 0.2126 | 0.00928 | -0.0614 | 22.9095
0 | 0.2706 | 0.00933 | -0.0624 | 29.0032
0.5 | 0.3291 | 0.00932 | -0.0636 | 35.3112
1 | 0.3888 | 0.00933 | -0.0649 | 41.672
1.5 | 0.4461 | 0.00941 | -0.0658 | 47.407
2 | 0.5016 | 0.0094 | -0.0664 | 53.3617
2.5 | 0.5603 | 0.00928 | -0.0674 | 60.3772
3 | 0.6225 | 0.00923 | -0.0691 | 67.4431
3.5 | 0.6763 | 0.00889 | -0.069 | 76.0742
4 | 0.7312 | 0.00869 | -0.0691 | 84.1427
4.5 | 0.7811 | 0.00838 | -0.0681 | 93.21
5 | 0.8256 | 0.00823 | -0.066 | 100.3159
5.5 | 0.8436 | 0.00837 | -0.0586 | 100.7885
6 | 0.8064 | 0.01006 | -0.0415 | 80.159
6.5 | 0.7819 | 0.01243 | -0.0287 | 62.9043
7 | 0.767 | 0.01504 | -0.0186 | 50.9973
7.5 | 0.7591 | 0.01767 | -0.0104 | 42.9598
8 | 0.757 | 0.02045 | -0.0035 | 37.0171
8.5 | 0.7818 | 0.02211 | -0.0003 | 35.3596
9 | 0.814 | 0.02344 | 0.0018 | 34.727
9.5 | 0.8456 | 0.02481 | 0.0039 | 34.083
10 | 0.8761 | 0.02628 | 0.006 | 33.3371
10.5 | 0.8982 | 0.02839 | 0.0088 | 31.6379
11 | 0.9288 | 0.03 | 0.0106 | 30.96
11.5 | 0.9562 | 0.03183 | 0.0126 | 30.0408
12.5 | 0.9953 | 0.0369 | 0.0174 | 26.9729
13 | 1.0232 | 0.03892 | 0.0189 | 26.2898
14 | 1.0693 | 0.04358 | 0.0226 | 24.5365
14.5 | 1.1021 | 0.04637 | 0.0213 | 23.7675
15 | 1.124 | 0.0494 | 0.0227 | 22.753
15.5 | 1.1439 | 0.05265 | 0.0234 | 21.7265
16 | 1.1626 | 0.05617 | 0.0242 | 20.6979
16.5 | 1.1766 | 0.06022 | 0.0247 | 19.5384
17 | 1.1876 | 0.06474 | 0.025 | 18.3441
17.5 | 1.1941 | 0.06991 | 0.0247 | 17.0805
18 | 1.1992 | 0.07546 | 0.0239 | 15.8919
18.5 | 1.2009 | 0.08167 | 0.0227 | 14.7043
19 | 1.192 | 0.08956 | 0.0212 | 13.3095
19.5 | 1.1701 | 0.0999 | 0.0175 | 11.7127
20 | 1.1457 | 0.11135 | 0.0124 | 10.2892

## 37. Re 750k Mach 0.25 (1)
BIGFOIL.COM POLAR EXPORT
NACA66-318 a=0.8
NACA66-318 a=0.8 |  |  |  | Cl Max: | 1.391 | at alpha= | 11.5 | deg
JavaFoil+Calcfoil stall+Eppler ext transition |  |  |  | L/D Max: | 105.983 | at alpha= | 4 | deg
Re: | 750000 |  |  | Cd Min: | 0.00644 | at alpha= | -1 | deg
Mach: | 0.25 |  |  | Cl=0 at alpha= | -2.4375 | deg
|  |  |  | @ Cl=0.1, Cd= | 0.0064631
|  |  |  | @ Cl=0.4, Cd= | 0.0068189
|  |  |  | @ Cl=0.6, Cd= | 0.0070874
alpha (deg) | Cl | Cd | Cm | Cl/Cd
-19 | -0.55 | 0.21103 | -0.006 | -2.605
-18.5 | -0.596 | 0.19387 | -0.006 | -3.075
-18 | -0.639 | 0.18058 | -0.006 | -3.538
-17.5 | -0.678 | 0.16714 | -0.007 | -4.059
-17 | -0.714 | 0.15613 | -0.007 | -4.573
-16.5 | -0.746 | 0.14387 | -0.008 | -5.182
-16 | -0.773 | 0.13656 | -0.009 | -5.657
-15.5 | -0.795 | 0.12593 | -0.009 | -6.31
-15 | -0.811 | 0.118 | -0.01 | -6.871
-14.5 | -0.818 | 0.1133 | -0.011 | -7.22
-14 | -0.821 | 0.10466 | -0.011 | -7.842
-13.5 | -0.819 | 0.09841 | -0.012 | -8.32
-13 | -0.813 | 0.09171 | -0.013 | -8.863
-12.5 | -0.802 | 0.0857 | -0.013 | -9.361
-12 | -0.787 | 0.08022 | -0.014 | -9.817
-11.5 | -0.768 | 0.07545 | -0.015 | -10.184
-11 | -0.746 | 0.07105 | -0.016 | -10.496
-10.5 | -0.719 | 0.06683 | -0.017 | -10.761
-10 | -0.69 | 0.06265 | -0.018 | -11.013
-9.5 | -0.659 | 0.05757 | -0.02 | -11.45
-9 | -0.742 | 0.01697 | -0.038 | -43.694
-8.5 | -0.697 | 0.01617 | -0.039 | -43.129
-8 | -0.65 | 0.01516 | -0.041 | -42.853
-7.5 | -0.599 | 0.01426 | -0.042 | -42.024
-7 | -0.546 | 0.01393 | -0.043 | -39.22
-6.5 | -0.491 | 0.01334 | -0.045 | -36.848
-6 | -0.435 | 0.01283 | -0.046 | -33.889
-5.5 | -0.377 | 0.01234 | -0.047 | -30.525
-5 | -0.317 | 0.0119 | -0.049 | -26.642
-4.5 | -0.257 | 0.01151 | -0.05 | -22.295
-4 | -0.195 | 0.01115 | -0.051 | -17.517
-3.5 | -0.133 | 0.01083 | -0.053 | -12.319
-3 | -0.071 | 0.0105 | -0.054 | -6.734
-2.5 | -0.008 | 0.01022 | -0.056 | -0.752
-2 | 0.056 | 0.00647 | -0.057 | 8.649
-1.5 | 0.12 | 0.00646 | -0.059 | 18.582
-1 | 0.184 | 0.00644 | -0.06 | 28.611
-0.5 | 0.249 | 0.00645 | -0.061 | 38.576
0 | 0.309 | 0.00652 | -0.063 | 47.371
0.5 | 0.372 | 0.00681 | -0.064 | 54.571
1 | 0.435 | 0.00683 | -0.066 | 63.626
1.5 | 0.497 | 0.00694 | -0.067 | 71.597
2 | 0.56 | 0.00701 | -0.068 | 79.815
2.5 | 0.622 | 0.00713 | -0.069 | 87.191
3 | 0.681 | 0.00723 | -0.071 | 94.095
3.5 | 0.741 | 0.0074 | -0.072 | 100.115
4 | 0.8 | 0.00755 | -0.073 | 105.983
4.5 | 0.858 | 0.01521 | -0.074 | 56.408
5 | 0.916 | 0.01578 | -0.076 | 58.029
5.5 | 0.972 | 0.0165 | -0.077 | 58.927
6 | 1.027 | 0.01714 | -0.078 | 59.908
6.5 | 1.08 | 0.01791 | -0.079 | 60.298
7 | 1.13 | 0.01864 | -0.08 | 60.606
7.5 | 1.176 | 0.01948 | -0.082 | 60.399
8 | 1.22 | 0.02037 | -0.083 | 59.895
8.5 | 1.259 | 0.02123 | -0.084 | 59.33
9 | 1.295 | 0.02227 | -0.085 | 58.134
9.5 | 1.325 | 0.02339 | -0.086 | 56.673
10 | 1.351 | 0.02439 | -0.087 | 55.381
10.5 | 1.371 | 0.02572 | -0.088 | 53.292
11 | 1.384 | 0.0269 | -0.089 | 51.466
11.5 | 1.391 | 0.02856 | -0.09 | 48.697
12 | 1.173 | 0.08 | -0.051 | 14.662
12.5 | 1.164 | 0.08688 | -0.047 | 13.4
13 | 1.154 | 0.09204 | -0.046 | 12.535
13.5 | 1.139 | 0.09924 | -0.046 | 11.472
14 | 1.117 | 0.10548 | -0.045 | 10.591
14.5 | 1.084 | 0.11385 | -0.044 | 9.521
15 | 1.044 | 0.12245 | -0.044 | 8.523
15.5 | 0.997 | 0.12948 | -0.044 | 7.704
16 | 0.946 | 0.1415 | -0.043 | 6.683
16.5 | 0.889 | 0.14956 | -0.043 | 5.945

## 38. Re 750k Mach 0.25 (2)
BIGFOIL.COM POLAR EXPORT
NACA66-318 a=0.8
NACA66-318 a=0.8 |  |  |  | Cl Max: | 1.1164 | at alpha= | 16 | deg
XFOIL ncrit=9 |  |  |  | L/D Max: | 98.7972 | at alpha= | 5 | deg
Re: | 750000 |  |  | Cd Min: | 0.2149 | at alpha= | 20 | deg
Mach: | 0.25 |  |  | Cl=0 at alpha= | -2.3256 | deg
|  |  |  | @ Cl=0.1, Cd= | 0.0091227
|  |  |  | @ Cl=0.4, Cd= | 0.0097596
|  |  |  | @ Cl=0.6, Cd= | 0.0095874
alpha (deg) | Cl | Cd | Cm | Cl/Cd
-17 | -0.3573 | 0.15411 | -0.0754 | -2.3185
-16.5 | -0.3467 | 0.14658 | -0.0786 | -2.3653
-16 | -0.3317 | 0.14079 | -0.0814 | -2.356
-15.5 | -0.3194 | 0.13411 | -0.0849 | -2.3816
-15 | -0.3129 | 0.12607 | -0.089 | -2.482
-14.5 | -0.4045 | 0.09205 | -0.1042 | -4.3944
-14 | -0.5174 | 0.0645 | -0.1206 | -8.0217
-13.5 | -0.5882 | 0.05164 | -0.1235 | -11.3904
-13 | -0.6267 | 0.04432 | -0.1217 | -14.1403
-12.5 | -0.6565 | 0.03799 | -0.1179 | -17.2809
-12 | -0.6638 | 0.03384 | -0.1138 | -19.6158
-11.5 | -0.6588 | 0.03017 | -0.1098 | -21.8363
-11 | -0.639 | 0.0272 | -0.1066 | -23.4926
-10.5 | -0.6101 | 0.02497 | -0.1039 | -24.4333
-10 | -0.5707 | 0.02302 | -0.1022 | -24.7915
-9.5 | -0.518 | 0.02087 | -0.1021 | -24.8203
-9 | -0.4735 | 0.01947 | -0.1009 | -24.3195
-8.5 | -0.432 | 0.01841 | -0.0993 | -23.4655
-8 | -0.3914 | 0.01733 | -0.0975 | -22.5851
-7.5 | -0.3514 | 0.0164 | -0.0956 | -21.4268
-7 | -0.3209 | 0.0151 | -0.0923 | -21.2517
-6.5 | -0.2865 | 0.01416 | -0.0894 | -20.2331
-6 | -0.249 | 0.01346 | -0.0869 | -18.4993
-5.5 | -0.2146 | 0.01271 | -0.0837 | -16.8843
-5 | -0.1817 | 0.01219 | -0.0799 | -14.9057
-4.5 | -0.1457 | 0.01174 | -0.0765 | -12.4106
-4 | -0.126 | 0.01051 | -0.0706 | -11.9886
-3.5 | -0.1181 | 0.00852 | -0.063 | -13.8615
-3 | -0.0782 | 0.00799 | -0.0602 | -9.7872
-2.5 | -0.0204 | 0.0083 | -0.0604 | -2.4578
-2 | 0.0381 | 0.00868 | -0.0607 | 4.3894
-1.5 | 0.0977 | 0.00911 | -0.0612 | 10.7245
-1 | 0.1574 | 0.00944 | -0.0618 | 16.6737
-0.5 | 0.2171 | 0.00956 | -0.0628 | 22.7092
0 | 0.2772 | 0.00967 | -0.0639 | 28.666
0.5 | 0.3378 | 0.00965 | -0.0652 | 35.0052
1 | 0.3978 | 0.00976 | -0.0663 | 40.7582
1.5 | 0.4539 | 0.00975 | -0.0666 | 46.5538
2 | 0.512 | 0.00974 | -0.0673 | 52.5667
2.5 | 0.5749 | 0.0096 | -0.0688 | 59.8854
3 | 0.6346 | 0.00957 | -0.0696 | 66.3114
3.5 | 0.6952 | 0.00915 | -0.0702 | 75.9781
4 | 0.7493 | 0.00892 | -0.0697 | 84.0022
4.5 | 0.7995 | 0.00862 | -0.0682 | 92.7494
5 | 0.8378 | 0.00848 | -0.0644 | 98.7972
5.5 | 0.8316 | 0.00886 | -0.0519 | 93.86
6 | 0.7942 | 0.01105 | -0.0355 | 71.8733
6.5 | 0.7685 | 0.01374 | -0.0228 | 55.9316
7 | 0.753 | 0.0166 | -0.0129 | 45.3614
7.5 | 0.7437 | 0.01953 | -0.0047 | 38.0799
8 | 0.7469 | 0.02225 | 0.0014 | 33.5685
8.5 | 0.7779 | 0.02374 | 0.0041 | 32.7675
9 | 0.8072 | 0.02542 | 0.0067 | 31.7545
9.5 | 0.8413 | 0.02688 | 0.0087 | 31.2984
10 | 0.8702 | 0.02865 | 0.0111 | 30.3735
10.5 | 0.8924 | 0.03097 | 0.0141 | 28.815
11 | 0.9213 | 0.03298 | 0.0162 | 27.9351
11.5 | 0.9471 | 0.03521 | 0.0184 | 26.8986
12 | 0.9665 | 0.03801 | 0.021 | 25.4275
12.5 | 0.9888 | 0.04075 | 0.0232 | 24.265
13 | 1.0148 | 0.04328 | 0.025 | 23.4473
13.5 | 1.0396 | 0.04599 | 0.0267 | 22.6049
14 | 1.0613 | 0.04898 | 0.0283 | 21.668
15 | 1.1043 | 0.05641 | 0.0297 | 19.5763
15.5 | 1.1143 | 0.06134 | 0.0305 | 18.166
16 | 1.1164 | 0.0674 | 0.0309 | 16.5638
16.5 | 1.1104 | 0.07465 | 0.0303 | 14.8747
17 | 1.0993 | 0.08299 | 0.0286 | 13.2462
17.5 | 1.0882 | 0.09179 | 0.0257 | 11.8553
18 | 1.0719 | 0.10191 | 0.0214 | 10.5181
18.5 | 1.0477 | 0.11398 | 0.0154 | 9.192
19 | 1.0162 | 0.12814 | 0.0072 | 7.9304
19.5 | 0.9797 | 0.14436 | -0.003 | 6.7865
20 | 0.7767 | 0.2149 | -0.0382 | 3.6142

## 39. Re 750k Mach 0.50 (1)
BIGFOIL.COM POLAR EXPORT
NACA66-318 a=0.8
NACA66-318 a=0.8 |  |  |  | Cl Max: | 1.247 | at alpha= | 20 | deg
JavaFoil+Calcfoil stall+Eppler ext transition |  |  |  | L/D Max: | 98.545 | at alpha= | 3.5 | deg
Re: | 750000 |  |  | Cd Min: | 0.00706 | at alpha= | -0.5 | deg
Mach: | 0.5 |  |  | Cl=0 at alpha= | -2.4366 | deg
|  |  |  | @ Cl=0.1, Cd= | 0.0072211
|  |  |  | @ Cl=0.4, Cd= | 0.0073333
|  |  |  | @ Cl=0.6, Cd= | 0.0076822
alpha (deg) | Cl | Cd | Cm | Cl/Cd
-20 | -0.986 | 0.20636 | -0.007 | -4.78
-19.5 | -0.959 | 0.20708 | -0.008 | -4.631
-19 | -0.932 | 0.19936 | -0.008 | -4.673
-18.5 | -0.905 | 0.18877 | -0.009 | -4.792
-18 | -0.875 | 0.18761 | -0.009 | -4.664
-17.5 | -0.847 | 0.1818 | -0.01 | -4.66
-17 | -0.82 | 0.17514 | -0.011 | -4.681
-16.5 | -0.792 | 0.17528 | -0.011 | -4.519
-16 | -0.763 | 0.16547 | -0.012 | -4.614
-15.5 | -0.735 | 0.15698 | -0.012 | -4.682
-15 | -0.707 | 0.14946 | -0.013 | -4.733
-14.5 | -0.68 | 0.14529 | -0.013 | -4.678
-14 | -0.652 | 0.13826 | -0.014 | -4.715
-13.5 | -0.624 | 0.13435 | -0.015 | -4.646
-13 | -0.595 | 0.12808 | -0.014 | -4.647
-12.5 | -0.567 | 0.12518 | -0.015 | -4.53
-12 | -0.539 | 0.12179 | -0.016 | -4.428
-11.5 | -0.511 | 0.11861 | -0.016 | -4.311
-11 | -0.483 | 0.11506 | -0.017 | -4.201
-10.5 | -0.455 | 0.10117 | -0.018 | -4.502
-10 | -0.427 | 0.09478 | -0.017 | -4.502
-9.5 | -0.399 | 0.09349 | -0.017 | -4.264
-9 | -0.371 | 0.08322 | -0.019 | -4.456
-8.5 | -0.515 | 0.06056 | -0.019 | -8.507
-8 | -0.531 | 0.0548 | -0.021 | -9.697
-7.5 | -0.513 | 0.04981 | -0.023 | -10.303
-7 | -0.481 | 0.04604 | -0.025 | -10.445
-6.5 | -0.525 | 0.01564 | -0.049 | -33.589
-6 | -0.47 | 0.01484 | -0.051 | -31.684
-5.5 | -0.411 | 0.01414 | -0.052 | -29.033
-5 | -0.348 | 0.0135 | -0.054 | -25.755
-4.5 | -0.283 | 0.01295 | -0.055 | -21.808
-4 | -0.216 | 0.01245 | -0.057 | -17.319
-3.5 | -0.147 | 0.01197 | -0.058 | -12.318
-3 | -0.078 | 0.01158 | -0.06 | -6.759
-2.5 | -0.009 | 0.01121 | -0.061 | -0.759
-2 | 0.062 | 0.00727 | -0.062 | 8.472
-1.5 | 0.132 | 0.00718 | -0.064 | 18.413
-1 | 0.203 | 0.0071 | -0.066 | 28.61
-0.5 | 0.275 | 0.00706 | -0.067 | 38.892
0 | 0.343 | 0.00726 | -0.069 | 47.307
0.5 | 0.413 | 0.00735 | -0.07 | 56.199
1 | 0.483 | 0.00746 | -0.072 | 64.703
1.5 | 0.553 | 0.00758 | -0.074 | 72.856
2 | 0.622 | 0.00773 | -0.075 | 80.433
2.5 | 0.691 | 0.00764 | -0.077 | 90.394
3 | 0.755 | 0.00818 | -0.078 | 92.237
3.5 | 0.821 | 0.00833 | -0.08 | 98.545
4 | 0.886 | 0.01696 | -0.081 | 52.251
4.5 | 0.949 | 0.0177 | -0.083 | 53.631
5 | 1.01 | 0.01865 | -0.084 | 54.135
5.5 | 1.068 | 0.01953 | -0.085 | 54.669
6 | 1.121 | 0.02067 | -0.087 | 54.262
6.5 | 1.17 | 0.02181 | -0.088 | 53.638
7 | 1.205 | 0.02301 | -0.089 | 52.382
7.5 | 1.226 | 0.02436 | -0.091 | 50.335
8 | 1.019 | 0.0528 | -0.043 | 19.297
8.5 | 0.969 | 0.05888 | -0.042 | 16.461
9 | 0.641 | 0.07198 | -0.038 | 8.911
9.5 | 0.669 | 0.0932 | -0.041 | 7.182
10 | 0.697 | 0.0962 | -0.041 | 7.244
10.5 | 0.724 | 0.10193 | -0.041 | 7.105
11 | 0.752 | 0.10725 | -0.042 | 7.008
11.5 | 0.78 | 0.1137 | -0.047 | 6.862
12 | 0.807 | 0.11874 | -0.048 | 6.8
12.5 | 0.834 | 0.128 | -0.048 | 6.519
13 | 0.862 | 0.13138 | -0.049 | 6.558
13.5 | 0.891 | 0.13944 | -0.054 | 6.389
14 | 0.918 | 0.13978 | -0.054 | 6.565
14.5 | 0.944 | 0.14892 | -0.055 | 6.342
15 | 0.972 | 0.15396 | -0.057 | 6.315
15.5 | 1.001 | 0.16599 | -0.06 | 6.028
16 | 1.028 | 0.16899 | -0.061 | 6.081
16.5 | 1.055 | 0.17516 | -0.062 | 6.023
17 | 1.084 | 0.18515 | -0.066 | 5.855
17.5 | 1.111 | 0.18334 | -0.066 | 6.059
18 | 1.138 | 0.19282 | -0.068 | 5.902
18.5 | 1.168 | 0.20583 | -0.071 | 5.673
19 | 1.194 | 0.21074 | -0.072 | 5.665
19.5 | 1.22 | 0.21377 | -0.072 | 5.708
20 | 1.247 | 0.22119 | -0.074 | 5.637

## 40. Re 750k Mach 0.50 (2)
BIGFOIL.COM POLAR EXPORT
NACA66-318 a=0.8
NACA66-318 a=0.8 |  |  |  | Cl Max: | 0.9373 | at alpha= | 12.5 | deg
XFOIL ncrit=9 |  |  |  | L/D Max: | 77.8744 | at alpha= | 4.5 | deg
Re: | 750000 |  |  | Cd Min: | 0.19523 | at alpha= | 17.5 | deg
Mach: | 0.5 |  |  | Cl=0 at alpha= | -2.2161 | deg
|  |  |  | @ Cl=0.1, Cd= | 0.010347
|  |  |  | @ Cl=0.4, Cd= | 0.011662
|  |  |  | @ Cl=0.6, Cd= | 0.011711
alpha (deg) | Cl | Cd | Cm | Cl/Cd
-14.5 | -0.2559 | 0.13157 | -0.1025 | -1.945
-14 | -0.2385 | 0.12515 | -0.1053 | -1.9057
-13.5 | -0.2236 | 0.11811 | -0.1089 | -1.8932
-13 | -0.2281 | 0.10626 | -0.115 | -2.1466
-12.5 | -0.262 | 0.08855 | -0.1234 | -2.9588
-12 | -0.2988 | 0.07233 | -0.1334 | -4.1311
-11.5 | -0.3335 | 0.05946 | -0.1417 | -5.6088
-11 | -0.3647 | 0.05006 | -0.1456 | -7.2853
-10.5 | -0.3927 | 0.04274 | -0.1458 | -9.1881
-10 | -0.416 | 0.03668 | -0.1432 | -11.3413
-9.5 | -0.4275 | 0.03187 | -0.139 | -13.4139
-9 | -0.4241 | 0.02777 | -0.1343 | -15.2719
-8.5 | -0.4007 | 0.02456 | -0.1302 | -16.3151
-8 | -0.3567 | 0.02209 | -0.1273 | -16.1476
-7.5 | -0.3063 | 0.02046 | -0.1249 | -14.9707
-7 | -0.2579 | 0.01912 | -0.1223 | -13.4885
-6.5 | -0.2224 | 0.01759 | -0.1183 | -12.6435
-6 | -0.1845 | 0.01644 | -0.1148 | -11.2226
-5.5 | -0.145 | 0.01545 | -0.1114 | -9.3851
-5 | -0.1097 | 0.01438 | -0.1073 | -7.6287
-4 | -0.0337 | 0.01288 | -0.0997 | -2.6165
-3.5 | -0.0545 | 0.01146 | -0.086 | -4.7557
-2.5 | -0.0377 | 0.00911 | -0.0668 | -4.1383
-2 | 0.0287 | 0.00973 | -0.0666 | 2.9496
-1.5 | 0.0972 | 0.01032 | -0.0669 | 9.4186
-1 | 0.1628 | 0.01096 | -0.0671 | 14.854
-0.5 | 0.2216 | 0.01128 | -0.0663 | 19.6454
0 | 0.2787 | 0.01156 | -0.0654 | 24.109
0.5 | 0.3388 | 0.01168 | -0.0652 | 29.0068
1 | 0.4053 | 0.01166 | -0.0661 | 34.7599
1.5 | 0.4789 | 0.01161 | -0.0683 | 41.2489
2 | 0.5228 | 0.01185 | -0.0648 | 44.1181
2.5 | 0.5849 | 0.01178 | -0.0645 | 49.652
3 | 0.6704 | 0.01139 | -0.0682 | 58.8586
3.5 | 0.7169 | 0.01119 | -0.0643 | 64.0661
4 | 0.776 | 0.01058 | -0.0622 | 73.3459
4.5 | 0.806 | 0.01035 | -0.0548 | 77.8744
5 | 0.8171 | 0.0108 | -0.0447 | 75.6574
5.5 | 0.8016 | 0.01242 | -0.031 | 64.5411
6 | 0.7561 | 0.01586 | -0.0149 | 47.6734
6.5 | 0.7288 | 0.01951 | -0.0031 | 37.3552
7 | 0.7117 | 0.02321 | 0.0062 | 30.6635
7.5 | 0.7015 | 0.02698 | 0.0139 | 26.0007
8 | 0.7287 | 0.0293 | 0.0177 | 24.8703
8.5 | 0.7628 | 0.0314 | 0.0206 | 24.293
9 | 0.7899 | 0.034 | 0.0241 | 23.2324
9.5 | 0.8181 | 0.03674 | 0.0272 | 22.2673
10 | 0.8398 | 0.04005 | 0.0305 | 20.9688
10.5 | 0.8607 | 0.04362 | 0.0337 | 19.7318
11 | 0.8866 | 0.04706 | 0.0364 | 18.8398
11.5 | 0.9114 | 0.05076 | 0.0391 | 17.9551
12 | 0.9302 | 0.0553 | 0.0414 | 16.821
12.5 | 0.9373 | 0.06131 | 0.0428 | 15.2879
13.5 | 0.9076 | 0.07967 | 0.0406 | 11.392
14 | 0.8788 | 0.09189 | 0.0357 | 9.5636
14.5 | 0.8469 | 0.10577 | 0.0282 | 8.007
15 | 0.8133 | 0.12148 | 0.0183 | 6.6949
15.5 | 0.7791 | 0.13895 | 0.0071 | 5.6071
16 | 0.7475 | 0.15794 | -0.0037 | 4.7328
16.5 | 0.7415 | 0.17144 | -0.0112 | 4.3251
17 | 0.7405 | 0.18405 | -0.0179 | 4.0234
17.5 | 0.7454 | 0.19523 | -0.0235 | 3.8181

## 41. Re 1M Mach 0.00 (1)
BIGFOIL.COM POLAR EXPORT
NACA66-318 a=0.8
NACA66-318 a=0.8 |  |  |  | Cl Max: | 1.479 | at alpha= | 14 | deg
JavaFoil+Calcfoil stall+Eppler ext transition |  |  |  | L/D Max: | 119.667 | at alpha= | 4 | deg
Re: | 1000000 |  |  | Cd Min: | 0.00574 | at alpha= | -1.5 | deg
Mach: | 0 |  |  | Cl=0 at alpha= | -2.4365 | deg
|  |  |  | @ Cl=0.1, Cd= | 0.0057482
|  |  |  | @ Cl=0.4, Cd= | 0.0059274
|  |  |  | @ Cl=0.6, Cd= | 0.0061811
alpha (deg) | Cl | Cd | Cm | Cl/Cd
-20 | -0.882 | 0.17613 | -0.005 | -5.005
-19.5 | -0.9 | 0.16825 | -0.005 | -5.352
-19 | -0.916 | 0.16043 | -0.006 | -5.709
-18.5 | -0.925 | 0.15268 | -0.006 | -6.058
-18 | -0.932 | 0.14569 | -0.007 | -6.4
-17.5 | -0.937 | 0.13781 | -0.007 | -6.802
-17 | -0.941 | 0.13027 | -0.008 | -7.22
-16.5 | -0.942 | 0.12489 | -0.009 | -7.54
-16 | -0.94 | 0.1181 | -0.009 | -7.961
-15.5 | -0.936 | 0.11208 | -0.01 | -8.348
-15 | -0.928 | 0.10688 | -0.011 | -8.682
-14.5 | -0.915 | 0.10015 | -0.011 | -9.137
-14 | -0.9 | 0.09515 | -0.012 | -9.454
-13.5 | -0.882 | 0.09025 | -0.013 | -9.772
-13 | -0.863 | 0.08493 | -0.014 | -10.157
-12.5 | -0.839 | 0.08068 | -0.014 | -10.398
-12 | -0.817 | 0.07381 | -0.016 | -11.072
-11.5 | -0.796 | 0.06603 | -0.019 | -12.06
-11 | -0.898 | 0.0186 | -0.031 | -48.273
-10.5 | -0.862 | 0.0175 | -0.033 | -49.27
-10 | -0.823 | 0.0166 | -0.034 | -49.595
-9.5 | -0.781 | 0.01576 | -0.035 | -49.571
-9 | -0.736 | 0.01503 | -0.037 | -48.994
-8.5 | -0.689 | 0.01437 | -0.038 | -47.944
-8 | -0.64 | 0.01366 | -0.04 | -46.835
-7.5 | -0.588 | 0.01311 | -0.041 | -44.852
-7 | -0.535 | 0.01252 | -0.042 | -42.751
-6.5 | -0.481 | 0.01211 | -0.044 | -39.681
-6 | -0.424 | 0.01172 | -0.045 | -36.214
-5.5 | -0.367 | 0.01103 | -0.046 | -33.291
-5 | -0.309 | 0.01044 | -0.048 | -29.597
-4.5 | -0.25 | 0.01048 | -0.049 | -23.858
-4 | -0.19 | 0.01017 | -0.05 | -18.694
-3.5 | -0.13 | 0.00989 | -0.052 | -13.116
-3 | -0.069 | 0.0096 | -0.053 | -7.17
-2.5 | -0.008 | 0.0058 | -0.055 | -1.303
-2 | 0.055 | 0.00577 | -0.056 | 9.501
-1.5 | 0.117 | 0.00574 | -0.058 | 20.439
-1 | 0.18 | 0.00575 | -0.059 | 31.255
-0.5 | 0.242 | 0.00576 | -0.06 | 42.045
0 | 0.301 | 0.00587 | -0.061 | 51.248
0.5 | 0.362 | 0.00589 | -0.063 | 61.444
1 | 0.423 | 0.00595 | -0.064 | 71.156
1.5 | 0.484 | 0.00603 | -0.065 | 80.337
2 | 0.545 | 0.0061 | -0.066 | 89.36
2.5 | 0.606 | 0.00619 | -0.068 | 97.919
3 | 0.664 | 0.00628 | -0.069 | 105.596
3.5 | 0.723 | 0.00642 | -0.07 | 112.565
4 | 0.781 | 0.00652 | -0.071 | 119.667
4.5 | 0.834 | 0.01382 | -0.072 | 60.352
5 | 0.89 | 0.0143 | -0.073 | 62.279
5.5 | 0.946 | 0.01489 | -0.074 | 63.505
6 | 1 | 0.01551 | -0.076 | 64.488
6.5 | 1.053 | 0.0161 | -0.077 | 65.378
7 | 1.103 | 0.01678 | -0.078 | 65.716
7.5 | 1.151 | 0.01749 | -0.079 | 65.814
8 | 1.196 | 0.01817 | -0.08 | 65.849
8.5 | 1.239 | 0.01896 | -0.081 | 65.377
9 | 1.28 | 0.01976 | -0.083 | 64.755
9.5 | 1.317 | 0.02059 | -0.084 | 63.951
10 | 1.35 | 0.02148 | -0.085 | 62.848
10.5 | 1.38 | 0.02253 | -0.086 | 61.252
11 | 1.407 | 0.02366 | -0.087 | 59.46
11.5 | 1.429 | 0.02476 | -0.088 | 57.716
12 | 1.448 | 0.02598 | -0.089 | 55.726
12.5 | 1.462 | 0.0272 | -0.09 | 53.76
13 | 1.473 | 0.0286 | -0.091 | 51.492
13.5 | 1.478 | 0.03016 | -0.092 | 49.006
14 | 1.479 | 0.03181 | -0.092 | 46.495
14.5 | 1.47 | 0.03411 | -0.093 | 43.105
15 | 1.438 | 0.04007 | -0.092 | 35.894
15.5 | 1.229 | 0.11203 | -0.053 | 10.969
16 | 1.218 | 0.11746 | -0.055 | 10.368
16.5 | 1.197 | 0.12609 | -0.051 | 9.493
17 | 1.178 | 0.13289 | -0.051 | 8.864
17.5 | 1.157 | 0.13945 | -0.052 | 8.3
18 | 1.133 | 0.14595 | -0.05 | 7.764
18.5 | 1.109 | 0.15365 | -0.05 | 7.216
19 | 1.084 | 0.16243 | -0.051 | 6.672

## 42. Re 1M Mach 0.00 (2)
BIGFOIL.COM POLAR EXPORT
NACA66-318 a=0.8
NACA66-318 a=0.8 |  |  |  | Cl Max: | 1.2437 | at alpha= | 19 | deg
XFOIL ncrit=9 |  |  |  | L/D Max: | 114.036 | at alpha= | 5 | deg
Re: | 1000000 |  |  | Cd Min: | 0.18542 | at alpha= | -19.5 | deg
Mach: | 0 |  |  | Cl=0 at alpha= | -2.3659 | deg
|  |  |  | @ Cl=0.1, Cd= | 0.0072464
|  |  |  | @ Cl=0.4, Cd= | 0.0076465
|  |  |  | @ Cl=0.6, Cd= | 0.0075434
alpha (deg) | Cl | Cd | Cm | Cl/Cd
-19.5 | -0.4182 | 0.18542 | -0.053 | -2.2554
-19 | -0.4021 | 0.18033 | -0.056 | -2.2298
-18.5 | -0.3868 | 0.17457 | -0.0594 | -2.2157
-17.5 | -0.7126 | 0.07686 | -0.1049 | -9.2714
-17 | -0.7826 | 0.06087 | -0.1121 | -12.8569
-16.5 | -0.8168 | 0.05192 | -0.1139 | -15.7319
-16 | -0.829 | 0.04642 | -0.1137 | -17.8587
-15.5 | -0.8351 | 0.04193 | -0.1124 | -19.9165
-15 | -0.8329 | 0.03841 | -0.1107 | -21.6845
-14.5 | -0.829 | 0.03497 | -0.1084 | -23.706
-14 | -0.8178 | 0.03214 | -0.1061 | -25.4449
-13.5 | -0.801 | 0.02958 | -0.1038 | -27.0791
-13 | -0.7782 | 0.02748 | -0.1017 | -28.3188
-12.5 | -0.7516 | 0.02571 | -0.0996 | -29.2338
-12 | -0.722 | 0.02424 | -0.0978 | -29.7855
-11.5 | -0.6807 | 0.02201 | -0.0971 | -30.9269
-11 | -0.6451 | 0.02068 | -0.0957 | -31.1944
-10.5 | -0.6087 | 0.01956 | -0.0943 | -31.1196
-10 | -0.572 | 0.01848 | -0.0927 | -30.9524
-9.5 | -0.5345 | 0.0175 | -0.0912 | -30.5429
-9 | -0.4969 | 0.01656 | -0.0896 | -30.006
-8.5 | -0.4597 | 0.01567 | -0.0878 | -29.3363
-8 | -0.4314 | 0.01443 | -0.0846 | -29.896
-7.5 | -0.3949 | 0.01364 | -0.0825 | -28.9516
-7 | -0.3583 | 0.01292 | -0.0803 | -27.7322
-6.5 | -0.3201 | 0.01234 | -0.0781 | -25.94
-6 | -0.2902 | 0.0117 | -0.0742 | -24.8034
-5.5 | -0.2517 | 0.01131 | -0.0717 | -22.2546
-5 | -0.2075 | 0.01094 | -0.0703 | -18.9671
-4.5 | -0.1628 | 0.0105 | -0.069 | -15.5048
-4 | -0.1315 | 0.00944 | -0.0655 | -13.9301
-3.5 | -0.1092 | 0.00774 | -0.0607 | -14.1085
-3 | -0.0733 | 0.00659 | -0.0579 | -11.1229
-2.5 | -0.0155 | 0.00672 | -0.0587 | -2.3065
-2 | 0.0423 | 0.00695 | -0.0595 | 6.0863
-1.5 | 0.1007 | 0.00725 | -0.0604 | 13.8897
-1 | 0.1591 | 0.00748 | -0.0612 | 21.2701
-0.5 | 0.2173 | 0.00758 | -0.0623 | 28.6675
0 | 0.2756 | 0.00762 | -0.0634 | 36.168
0.5 | 0.3342 | 0.00766 | -0.0645 | 43.6292
1 | 0.393 | 0.00765 | -0.0658 | 51.3725
1.5 | 0.4525 | 0.00762 | -0.0671 | 59.3832
2 | 0.5106 | 0.00768 | -0.0682 | 66.4844
2.5 | 0.5674 | 0.00761 | -0.0689 | 74.5598
3 | 0.6261 | 0.00749 | -0.07 | 83.5915
3.5 | 0.6805 | 0.00736 | -0.0701 | 92.4592
4 | 0.7338 | 0.0072 | -0.07 | 101.9167
4.5 | 0.783 | 0.00711 | -0.0691 | 110.1266
5 | 0.8222 | 0.00721 | -0.0662 | 114.0361
5.5 | 0.7935 | 0.00844 | -0.0499 | 94.0166
6 | 0.7726 | 0.01042 | -0.0369 | 74.1459
6.5 | 0.7603 | 0.01266 | -0.0265 | 60.0553
7 | 0.7539 | 0.01499 | -0.0178 | 50.2935
7.5 | 0.7538 | 0.01738 | -0.0107 | 43.3717
8 | 0.7671 | 0.01941 | -0.0058 | 39.5209
8.5 | 0.7984 | 0.02068 | -0.0034 | 38.6074
9.5 | 0.8633 | 0.02319 | 0.0007 | 37.2273
10 | 0.8971 | 0.02442 | 0.0024 | 36.7363
10.5 | 0.9289 | 0.02583 | 0.0043 | 35.9621
11 | 0.9549 | 0.02764 | 0.0066 | 34.5478
11.5 | 0.9822 | 0.02939 | 0.0087 | 33.4195
12 | 1.0117 | 0.0311 | 0.0103 | 32.5305
12.5 | 1.0376 | 0.03305 | 0.0122 | 31.3949
13 | 1.0631 | 0.03512 | 0.0139 | 30.2705
13.5 | 1.0742 | 0.03831 | 0.0167 | 28.0397
14 | 1.0993 | 0.04051 | 0.0182 | 27.1365
14.5 | 1.1227 | 0.04276 | 0.0197 | 26.2558
15.5 | 1.1734 | 0.04859 | 0.0197 | 24.149
16 | 1.1903 | 0.052 | 0.0205 | 22.8904
16.5 | 1.2054 | 0.0557 | 0.0211 | 21.6409
17 | 1.2116 | 0.06038 | 0.0221 | 20.0662
17.5 | 1.2245 | 0.06469 | 0.022 | 18.9287
18 | 1.2342 | 0.06951 | 0.0216 | 17.7557
18.5 | 1.2406 | 0.07492 | 0.0209 | 16.559
19 | 1.2437 | 0.08096 | 0.0196 | 15.3619
19.5 | 1.2437 | 0.08768 | 0.0177 | 14.1845
20 | 1.2404 | 0.09513 | 0.0152 | 13.039

## 43. Re 1M Mach 0.10 (1)
BIGFOIL.COM POLAR EXPORT
NACA66-318 a=0.8
NACA66-318 a=0.8 |  |  |  | Cl Max: | 1.465 | at alpha= | 13.5 | deg
JavaFoil+Calcfoil stall+Eppler ext transition |  |  |  | L/D Max: | 119.991 | at alpha= | 4 | deg
Re: | 1000000 |  |  | Cd Min: | 0.00573 | at alpha= | -1 | deg
Mach: | 0.1 |  |  | Cl=0 at alpha= | -2.4365 | deg
|  |  |  | @ Cl=0.1, Cd= | 0.0057771
|  |  |  | @ Cl=0.4, Cd= | 0.0059713
|  |  |  | @ Cl=0.6, Cd= | 0.0062167
alpha (deg) | Cl | Cd | Cm | Cl/Cd
-20 | -0.838 | 0.18207 | -0.005 | -4.601
-19.5 | -0.86 | 0.17154 | -0.005 | -5.015
-19 | -0.879 | 0.16083 | -0.006 | -5.468
-18.5 | -0.892 | 0.15362 | -0.006 | -5.806
-18 | -0.903 | 0.14488 | -0.007 | -6.231
-17.5 | -0.911 | 0.1406 | -0.007 | -6.48
-17 | -0.918 | 0.13336 | -0.008 | -6.882
-16.5 | -0.921 | 0.12661 | -0.009 | -7.278
-16 | -0.923 | 0.11976 | -0.009 | -7.706
-15.5 | -0.921 | 0.1137 | -0.01 | -8.101
-15 | -0.916 | 0.10692 | -0.011 | -8.565
-14.5 | -0.905 | 0.10136 | -0.011 | -8.931
-14 | -0.892 | 0.09629 | -0.012 | -9.26
-13.5 | -0.875 | 0.09046 | -0.013 | -9.679
-13 | -0.857 | 0.08556 | -0.014 | -10.02
-12.5 | -0.835 | 0.08119 | -0.014 | -10.288
-12 | -0.813 | 0.07518 | -0.016 | -10.809
-11.5 | -0.922 | 0.0212 | -0.03 | -43.487
-11 | -0.891 | 0.01968 | -0.031 | -45.282
-10.5 | -0.862 | 0.01773 | -0.033 | -48.609
-10 | -0.824 | 0.01671 | -0.034 | -49.315
-9.5 | -0.782 | 0.01597 | -0.036 | -48.965
-9 | -0.738 | 0.01514 | -0.037 | -48.717
-8.5 | -0.691 | 0.01451 | -0.038 | -47.6
-8 | -0.642 | 0.0138 | -0.04 | -46.475
-7.5 | -0.59 | 0.01319 | -0.041 | -44.728
-7 | -0.537 | 0.01263 | -0.042 | -42.529
-6.5 | -0.482 | 0.01221 | -0.044 | -39.495
-6 | -0.426 | 0.01177 | -0.045 | -36.216
-5.5 | -0.369 | 0.01088 | -0.047 | -33.895
-5 | -0.31 | 0.01049 | -0.048 | -29.581
-4.5 | -0.251 | 0.01053 | -0.049 | -23.837
-4 | -0.191 | 0.01022 | -0.051 | -18.694
-3.5 | -0.13 | 0.00993 | -0.052 | -13.131
-3 | -0.069 | 0.00964 | -0.053 | -7.17
-2.5 | -0.008 | 0.00578 | -0.055 | -1.313
-2 | 0.055 | 0.00577 | -0.057 | 9.55
-1.5 | 0.118 | 0.00578 | -0.058 | 20.388
-1 | 0.181 | 0.00573 | -0.059 | 31.477
-0.5 | 0.243 | 0.00575 | -0.06 | 42.292
0 | 0.302 | 0.00588 | -0.062 | 51.39
0.5 | 0.364 | 0.00593 | -0.063 | 61.307
1 | 0.425 | 0.006 | -0.064 | 70.9
1.5 | 0.487 | 0.00607 | -0.065 | 80.223
2 | 0.548 | 0.00614 | -0.067 | 89.177
2.5 | 0.609 | 0.00623 | -0.068 | 97.71
3 | 0.667 | 0.00633 | -0.069 | 105.34
3.5 | 0.726 | 0.00643 | -0.07 | 112.927
4 | 0.784 | 0.00654 | -0.072 | 119.991
4.5 | 0.838 | 0.01393 | -0.072 | 60.158
5 | 0.894 | 0.01445 | -0.074 | 61.894
5.5 | 0.95 | 0.01498 | -0.075 | 63.416
6 | 1.004 | 0.01561 | -0.076 | 64.324
6.5 | 1.057 | 0.01625 | -0.077 | 65.062
7 | 1.107 | 0.01692 | -0.078 | 65.456
7.5 | 1.155 | 0.01755 | -0.08 | 65.807
8 | 1.201 | 0.01836 | -0.081 | 65.383
8.5 | 1.243 | 0.0191 | -0.082 | 65.088
9 | 1.283 | 0.01996 | -0.083 | 64.259
9.5 | 1.319 | 0.02084 | -0.084 | 63.286
10 | 1.352 | 0.02178 | -0.085 | 62.057
10.5 | 1.38 | 0.0228 | -0.086 | 60.553
11 | 1.405 | 0.02393 | -0.087 | 58.726
11.5 | 1.426 | 0.02506 | -0.088 | 56.901
12 | 1.443 | 0.02621 | -0.089 | 55.054
12.5 | 1.455 | 0.02755 | -0.09 | 52.809
13 | 1.463 | 0.02906 | -0.091 | 50.336
13.5 | 1.465 | 0.03044 | -0.092 | 48.134
14 | 1.461 | 0.03258 | -0.093 | 44.831
14.5 | 1.443 | 0.03609 | -0.093 | 39.982
15 | 1.223 | 0.10567 | -0.055 | 11.575
15.5 | 1.203 | 0.11431 | -0.05 | 10.522
16 | 1.186 | 0.12081 | -0.051 | 9.82
16.5 | 1.164 | 0.12801 | -0.049 | 9.096
17 | 1.141 | 0.13558 | -0.049 | 8.418
17.5 | 1.116 | 0.14093 | -0.049 | 7.922
18 | 1.089 | 0.14983 | -0.049 | 7.271
18.5 | 1.061 | 0.15962 | -0.049 | 6.646

## 44. Re 1M Mach 0.10 (2)
BIGFOIL.COM POLAR EXPORT
NACA66-318 a=0.8
NACA66-318 a=0.8 |  |  |  | Cl Max: | 1.2278 | at alpha= | 19 | deg
XFOIL ncrit=9 |  |  |  | L/D Max: | 113.444 | at alpha= | 5 | deg
Re: | 1000000 |  |  | Cd Min: | 0.18619 | at alpha= | -19.5 | deg
Mach: | 0.1 |  |  | Cl=0 at alpha= | -2.3643 | deg
|  |  |  | @ Cl=0.1, Cd= | 0.0072744
|  |  |  | @ Cl=0.4, Cd= | 0.0076883
|  |  |  | @ Cl=0.6, Cd= | 0.00759
alpha (deg) | Cl | Cd | Cm | Cl/Cd
-19.5 | -0.4178 | 0.18619 | -0.0531 | -2.2439
-19 | -0.4013 | 0.18112 | -0.056 | -2.2157
-18.5 | -0.3856 | 0.17538 | -0.0595 | -2.1987
-18 | -0.3891 | 0.16373 | -0.0653 | -2.3765
-16.5 | -0.7568 | 0.05921 | -0.1142 | -12.7816
-16 | -0.7831 | 0.0514 | -0.1156 | -15.2354
-15.5 | -0.7974 | 0.04572 | -0.1152 | -17.4409
-15 | -0.8035 | 0.04133 | -0.1138 | -19.4411
-14.5 | -0.8079 | 0.03716 | -0.1115 | -21.7411
-14 | -0.8033 | 0.03381 | -0.1089 | -23.7592
-13.5 | -0.792 | 0.03083 | -0.1063 | -25.6893
-13 | -0.773 | 0.02842 | -0.1039 | -27.1992
-12.5 | -0.7483 | 0.02638 | -0.1017 | -28.3662
-12 | -0.7197 | 0.02474 | -0.0997 | -29.0905
-11.5 | -0.6812 | 0.0226 | -0.0986 | -30.1416
-11 | -0.6442 | 0.02105 | -0.0973 | -30.6033
-10.5 | -0.6078 | 0.01988 | -0.0959 | -30.5734
-10 | -0.5707 | 0.01877 | -0.0943 | -30.4049
-9.5 | -0.5329 | 0.01775 | -0.0927 | -30.0225
-9 | -0.495 | 0.01676 | -0.091 | -29.5346
-8.5 | -0.4551 | 0.01602 | -0.0896 | -28.4082
-8 | -0.4285 | 0.01462 | -0.0861 | -29.3092
-7.5 | -0.3922 | 0.01379 | -0.084 | -28.4409
-7 | -0.3556 | 0.01304 | -0.0817 | -27.2699
-6.5 | -0.3172 | 0.01243 | -0.0795 | -25.5189
-6 | -0.2862 | 0.01175 | -0.0758 | -24.3574
-5.5 | -0.25 | 0.01137 | -0.0728 | -21.9877
-5 | -0.206 | 0.01099 | -0.0713 | -18.7443
-4.5 | -0.1615 | 0.01056 | -0.0698 | -15.2936
-4 | -0.1293 | 0.00955 | -0.0664 | -13.5393
-3.5 | -0.108 | 0.00786 | -0.0614 | -13.7405
-3 | -0.0739 | 0.00662 | -0.0582 | -11.1631
-2.5 | -0.0158 | 0.00675 | -0.0591 | -2.3407
-2 | 0.0424 | 0.00698 | -0.0598 | 6.0745
-1.5 | 0.1011 | 0.00728 | -0.0607 | 13.8874
-1 | 0.1598 | 0.00751 | -0.0615 | 21.2783
-0.5 | 0.2183 | 0.00763 | -0.0626 | 28.6107
0 | 0.2769 | 0.00766 | -0.0637 | 36.1488
0.5 | 0.3358 | 0.0077 | -0.0649 | 43.6104
1 | 0.395 | 0.00769 | -0.0661 | 51.3654
1.5 | 0.455 | 0.00767 | -0.0674 | 59.322
2 | 0.5131 | 0.00772 | -0.0684 | 66.4637
2.5 | 0.5703 | 0.00764 | -0.0692 | 74.6466
3 | 0.6297 | 0.00754 | -0.0703 | 83.5146
4 | 0.7375 | 0.00724 | -0.0702 | 101.8646
4.5 | 0.7866 | 0.00714 | -0.0692 | 110.1681
5 | 0.8236 | 0.00726 | -0.0657 | 113.4435
5.5 | 0.792 | 0.00857 | -0.0489 | 92.4154
6 | 0.7709 | 0.01059 | -0.0359 | 72.7951
6.5 | 0.7582 | 0.01288 | -0.0255 | 58.8665
7 | 0.7517 | 0.01525 | -0.0168 | 49.2918
7.5 | 0.751 | 0.0177 | -0.0096 | 42.4294
8 | 0.7658 | 0.0197 | -0.0049 | 38.8731
8.5 | 0.7971 | 0.021 | -0.0025 | 37.9571
9 | 0.8328 | 0.02212 | -0.0008 | 37.6492
9.5 | 0.8622 | 0.02356 | 0.0017 | 36.5959
10 | 0.8966 | 0.0248 | 0.0034 | 36.1532
10.5 | 0.928 | 0.02627 | 0.0053 | 35.3255
11 | 0.9514 | 0.0283 | 0.0079 | 33.6184
11.5 | 0.9814 | 0.02993 | 0.0098 | 32.7898
12 | 1.0098 | 0.03175 | 0.0116 | 31.8047
12.5 | 1.036 | 0.03375 | 0.0134 | 30.6963
13 | 1.06 | 0.03599 | 0.0153 | 29.4526
13.5 | 1.0726 | 0.03916 | 0.0179 | 27.3902
14 | 1.0978 | 0.04142 | 0.0194 | 26.5041
14.5 | 1.1198 | 0.04388 | 0.021 | 25.5196
15 | 1.1485 | 0.04677 | 0.0205 | 24.5563
15.5 | 1.1693 | 0.04993 | 0.0211 | 23.4188
16 | 1.1854 | 0.05353 | 0.022 | 22.1446
16.5 | 1.1978 | 0.05761 | 0.0226 | 20.7915
17 | 1.2054 | 0.06232 | 0.0234 | 19.3421
17.5 | 1.2165 | 0.06699 | 0.0232 | 18.1594
18 | 1.2238 | 0.07226 | 0.0226 | 16.9361
18.5 | 1.2276 | 0.07819 | 0.0217 | 15.7002
19 | 1.2278 | 0.08486 | 0.02 | 14.4685
19.5 | 1.2246 | 0.0923 | 0.0176 | 13.2676
20 | 1.2174 | 0.10057 | 0.0144 | 12.105

## 45. Re 1M Mach 0.25 (1)
BIGFOIL.COM POLAR EXPORT
NACA66-318 a=0.8
NACA66-318 a=0.8 |  |  |  | Cl Max: | 1.394 | at alpha= | 12 | deg
JavaFoil+Calcfoil stall+Eppler ext transition |  |  |  | L/D Max: | 119.648 | at alpha= | 4 | deg
Re: | 1000000 |  |  | Cd Min: | 0.00563 | at alpha= | -2 | deg
Mach: | 0.25 |  |  | Cl=0 at alpha= | -2.4385 | deg
|  |  |  | @ Cl=0.1, Cd= | 0.0057778
|  |  |  | @ Cl=0.4, Cd= | 0.0060657
|  |  |  | @ Cl=0.6, Cd= | 0.0063003
alpha (deg) | Cl | Cd | Cm | Cl/Cd
-19 | -0.55 | 0.20163 | -0.006 | -2.727
-18.5 | -0.596 | 0.18561 | -0.006 | -3.212
-18 | -0.639 | 0.17198 | -0.006 | -3.716
-17.5 | -0.679 | 0.16062 | -0.007 | -4.225
-17 | -0.714 | 0.15158 | -0.008 | -4.712
-16.5 | -0.746 | 0.13872 | -0.008 | -5.377
-16 | -0.773 | 0.13073 | -0.009 | -5.912
-15.5 | -0.795 | 0.12153 | -0.009 | -6.541
-15 | -0.811 | 0.11491 | -0.01 | -7.06
-14.5 | -0.819 | 0.10734 | -0.011 | -7.625
-14 | -0.821 | 0.10152 | -0.012 | -8.09
-13.5 | -0.819 | 0.0963 | -0.012 | -8.509
-13 | -0.813 | 0.0901 | -0.013 | -9.028
-12.5 | -0.803 | 0.08373 | -0.014 | -9.587
-12 | -0.788 | 0.07852 | -0.015 | -10.036
-11.5 | -0.769 | 0.07397 | -0.015 | -10.396
-11 | -0.747 | 0.06973 | -0.017 | -10.714
-10.5 | -0.721 | 0.0651 | -0.018 | -11.074
-10 | -0.819 | 0.01812 | -0.035 | -45.209
-9.5 | -0.785 | 0.01677 | -0.036 | -46.815
-9 | -0.744 | 0.01603 | -0.038 | -46.375
-8.5 | -0.699 | 0.01521 | -0.039 | -45.93
-8 | -0.651 | 0.01445 | -0.041 | -45.056
-7.5 | -0.6 | 0.01376 | -0.042 | -43.619
-7 | -0.547 | 0.01316 | -0.044 | -41.581
-6.5 | -0.492 | 0.01238 | -0.045 | -39.785
-6 | -0.436 | 0.01168 | -0.046 | -37.3
-5.5 | -0.377 | 0.01158 | -0.048 | -32.578
-5 | -0.318 | 0.01118 | -0.049 | -28.415
-4.5 | -0.257 | 0.0108 | -0.05 | -23.816
-4 | -0.196 | 0.01045 | -0.052 | -18.724
-3.5 | -0.134 | 0.01015 | -0.053 | -13.157
-3 | -0.071 | 0.00983 | -0.055 | -7.208
-2.5 | -0.008 | 0.00957 | -0.056 | -0.804
-2 | 0.057 | 0.00563 | -0.058 | 10.045
-1.5 | 0.121 | 0.00585 | -0.059 | 20.714
-1 | 0.185 | 0.00582 | -0.061 | 31.894
-0.5 | 0.25 | 0.00584 | -0.062 | 42.809
0 | 0.31 | 0.00601 | -0.063 | 51.621
0.5 | 0.373 | 0.00604 | -0.065 | 61.801
1 | 0.436 | 0.0061 | -0.066 | 71.487
1.5 | 0.499 | 0.00619 | -0.067 | 80.649
2 | 0.562 | 0.00624 | -0.068 | 90.041
2.5 | 0.625 | 0.00634 | -0.07 | 98.596
3 | 0.684 | 0.00645 | -0.071 | 106.06
3.5 | 0.744 | 0.0066 | -0.072 | 112.751
4 | 0.804 | 0.00672 | -0.073 | 119.648
4.5 | 0.859 | 0.0144 | -0.074 | 59.668
5 | 0.917 | 0.01493 | -0.076 | 61.398
5.5 | 0.973 | 0.01563 | -0.077 | 62.232
6 | 1.028 | 0.01626 | -0.078 | 63.215
6.5 | 1.081 | 0.01696 | -0.079 | 63.745
7 | 1.131 | 0.01769 | -0.08 | 63.913
7.5 | 1.178 | 0.01843 | -0.082 | 63.899
8 | 1.221 | 0.01926 | -0.083 | 63.383
8.5 | 1.261 | 0.0201 | -0.084 | 62.7
9 | 1.296 | 0.02112 | -0.085 | 61.352
9.5 | 1.327 | 0.02215 | -0.086 | 59.902
10 | 1.352 | 0.02317 | -0.087 | 58.375
10.5 | 1.372 | 0.02443 | -0.088 | 56.172
11 | 1.386 | 0.02566 | -0.089 | 54.015
11.5 | 1.393 | 0.02728 | -0.09 | 51.08
12 | 1.394 | 0.02881 | -0.091 | 48.375
12.5 | 1.384 | 0.03066 | -0.092 | 45.129
13 | 1.159 | 0.0891 | -0.051 | 13.008
13.5 | 1.141 | 0.09625 | -0.049 | 11.851
14 | 1.118 | 0.10223 | -0.047 | 10.938
14.5 | 1.085 | 0.11084 | -0.047 | 9.789
15 | 1.045 | 0.1169 | -0.046 | 8.936
15.5 | 0.998 | 0.12483 | -0.046 | 7.998
16 | 0.946 | 0.135 | -0.045 | 7.008
16.5 | 0.889 | 0.14261 | -0.044 | 6.237
17 | 0.828 | 0.15506 | -0.044 | 5.343

## 46. Re 1M Mach 0.25 (2)
BIGFOIL.COM POLAR EXPORT
NACA66-318 a=0.8
NACA66-318 a=0.8 |  |  |  | Cl Max: | 1.1477 | at alpha= | 16.5 | deg
XFOIL ncrit=9 |  |  |  | L/D Max: | 109.85 | at alpha= | 4.5 | deg
Re: | 1000000 |  |  | Cd Min: | 0.16004 | at alpha= | -17.5 | deg
Mach: | 0.25 |  |  | Cl=0 at alpha= | -2.3564 | deg
|  |  |  | @ Cl=0.1, Cd= | 0.0074475
|  |  |  | @ Cl=0.4, Cd= | 0.007901
|  |  |  | @ Cl=0.6, Cd= | 0.007852
alpha (deg) | Cl | Cd | Cm | Cl/Cd
-17.5 | -0.3723 | 0.16004 | -0.0703 | -2.3263
-17 | -0.3615 | 0.15301 | -0.0735 | -2.3626
-16.5 | -0.3423 | 0.14803 | -0.0766 | -2.3124
-16 | -0.3306 | 0.1411 | -0.0802 | -2.343
-15.5 | -0.3245 | 0.13277 | -0.0844 | -2.4441
-15 | -0.5389 | 0.07368 | -0.1135 | -7.3141
-14.5 | -0.5998 | 0.05869 | -0.1212 | -10.2198
-14 | -0.6441 | 0.04909 | -0.1229 | -13.1208
-13.5 | -0.678 | 0.0418 | -0.1214 | -16.2201
-13 | -0.6963 | 0.03647 | -0.1183 | -19.0924
-12.5 | -0.702 | 0.03203 | -0.1146 | -21.917
-12 | -0.6925 | 0.02874 | -0.1112 | -24.0953
-11.5 | -0.6723 | 0.02631 | -0.1081 | -25.553
-11 | -0.6403 | 0.02356 | -0.1061 | -27.1774
-10.5 | -0.6037 | 0.02183 | -0.1043 | -27.6546
-10 | -0.5652 | 0.02044 | -0.1025 | -27.6517
-9.5 | -0.5253 | 0.01917 | -0.1008 | -27.4022
-9 | -0.4853 | 0.01798 | -0.099 | -26.9911
-8.5 | -0.4451 | 0.01704 | -0.0971 | -26.1209
-8 | -0.412 | 0.01571 | -0.0943 | -26.2253
-7.5 | -0.3776 | 0.01463 | -0.0916 | -25.81
-7 | -0.3408 | 0.01375 | -0.0891 | -24.7855
-6.5 | -0.3022 | 0.01301 | -0.0867 | -23.2283
-6 | -0.2661 | 0.01227 | -0.0838 | -21.687
-5.5 | -0.2319 | 0.01163 | -0.0804 | -19.9398
-5 | -0.1953 | 0.01126 | -0.077 | -17.3446
-4.5 | -0.1543 | 0.0108 | -0.0745 | -14.287
-4 | -0.1158 | 0.01015 | -0.0717 | -11.4089
-3.5 | -0.1 | 0.00845 | -0.0654 | -11.8343
-3 | -0.0764 | 0.00675 | -0.0602 | -11.3185
-2.5 | -0.0172 | 0.0069 | -0.0608 | -2.4928
-2 | 0.0427 | 0.0072 | -0.0615 | 5.9306
-1.5 | 0.1029 | 0.00746 | -0.0623 | 13.7936
-1 | 0.1633 | 0.00769 | -0.0631 | 21.2354
-0.5 | 0.2237 | 0.00787 | -0.0642 | 28.4244
0 | 0.2839 | 0.00787 | -0.0653 | 36.0737
0.5 | 0.3447 | 0.00791 | -0.0665 | 43.5777
1 | 0.4062 | 0.0079 | -0.0678 | 51.4177
1.5 | 0.4681 | 0.00799 | -0.0692 | 58.5857
2 | 0.5264 | 0.00795 | -0.0699 | 66.2138
2.5 | 0.5861 | 0.00787 | -0.0707 | 74.4727
3 | 0.6478 | 0.00779 | -0.0719 | 83.1579
3.5 | 0.7035 | 0.00759 | -0.0717 | 92.6877
4 | 0.7574 | 0.00746 | -0.0712 | 101.5282
4.5 | 0.8052 | 0.00733 | -0.0693 | 109.8499
5 | 0.8259 | 0.00752 | -0.062 | 109.8271
5.5 | 0.7836 | 0.00929 | -0.0435 | 84.3488
6.5 | 0.7466 | 0.01416 | -0.0201 | 52.726
7 | 0.7393 | 0.01677 | -0.0115 | 44.0847
7.5 | 0.7371 | 0.01947 | -0.0042 | 37.8582
8 | 0.7605 | 0.02123 | -0.0005 | 35.822
8.5 | 0.7938 | 0.02258 | 0.0019 | 35.155
9 | 0.8284 | 0.02393 | 0.004 | 34.6176
9.5 | 0.8598 | 0.02551 | 0.0064 | 33.7044
10 | 0.8925 | 0.02703 | 0.0086 | 33.0189
10.5 | 0.922 | 0.02884 | 0.0109 | 31.9695
11 | 0.9453 | 0.03115 | 0.0137 | 30.3467
11.5 | 0.9737 | 0.03316 | 0.0158 | 29.3637
12 | 0.9998 | 0.03543 | 0.018 | 28.219
13 | 1.0393 | 0.0412 | 0.0226 | 25.2257
13.5 | 1.0622 | 0.04405 | 0.0244 | 24.1135
14 | 1.0843 | 0.04701 | 0.026 | 23.0653
14.5 | 1.1035 | 0.05034 | 0.0277 | 21.9209
16.5 | 1.1477 | 0.06969 | 0.0292 | 16.4686
17 | 1.1451 | 0.07674 | 0.0283 | 14.9218
17.5 | 1.1355 | 0.08511 | 0.0263 | 13.3416
18 | 1.1217 | 0.09458 | 0.023 | 11.8598
18.5 | 1.1007 | 0.10568 | 0.0182 | 10.4154
19 | 1.0746 | 0.11831 | 0.0116 | 9.0829
19.5 | 1.0466 | 0.13202 | 0.0036 | 7.9276
20 | 0.9985 | 0.1507 | -0.0082 | 6.6257

## 47. Re 1M Mach 0.50 (1)
BIGFOIL.COM POLAR EXPORT
NACA66-318 a=0.8
NACA66-318 a=0.8 |  |  |  | Cl Max: | 1.247 | at alpha= | 20 | deg
JavaFoil+Calcfoil stall+Eppler ext transition |  |  |  | L/D Max: | 112.294 | at alpha= | 3.5 | deg
Re: | 1000000 |  |  | Cd Min: | 0.00623 | at alpha= | -1.5 | deg
Mach: | 0.5 |  |  | Cl=0 at alpha= | -2.4366 | deg
|  |  |  | @ Cl=0.1, Cd= | 0.0062489
|  |  |  | @ Cl=0.4, Cd= | 0.0063207
|  |  |  | @ Cl=0.6, Cd= | 0.00688
alpha (deg) | Cl | Cd | Cm | Cl/Cd
-20 | -0.987 | 0.19621 | -0.007 | -5.028
-19.5 | -0.959 | 0.19387 | -0.008 | -4.946
-19 | -0.932 | 0.18796 | -0.008 | -4.957
-18.5 | -0.905 | 0.17871 | -0.009 | -5.062
-18 | -0.875 | 0.17835 | -0.009 | -4.907
-17.5 | -0.847 | 0.1741 | -0.01 | -4.866
-17 | -0.82 | 0.16417 | -0.011 | -4.993
-16.5 | -0.792 | 0.16481 | -0.011 | -4.806
-16 | -0.764 | 0.156 | -0.012 | -4.896
-15.5 | -0.735 | 0.14967 | -0.012 | -4.911
-15 | -0.707 | 0.14052 | -0.013 | -5.034
-14.5 | -0.68 | 0.13641 | -0.013 | -4.983
-14 | -0.652 | 0.13319 | -0.014 | -4.895
-13.5 | -0.624 | 0.12934 | -0.015 | -4.826
-13 | -0.595 | 0.12311 | -0.015 | -4.835
-12.5 | -0.567 | 0.11907 | -0.015 | -4.763
-12 | -0.539 | 0.11563 | -0.016 | -4.664
-11.5 | -0.511 | 0.11246 | -0.016 | -4.548
-11 | -0.483 | 0.10926 | -0.017 | -4.425
-10.5 | -0.456 | 0.09667 | -0.018 | -4.713
-10 | -0.427 | 0.09185 | -0.017 | -4.647
-9.5 | -0.399 | 0.08837 | -0.018 | -4.513
-9 | -0.371 | 0.0642 | -0.019 | -5.78
-8.5 | -0.515 | 0.05866 | -0.02 | -8.786
-8 | -0.532 | 0.0529 | -0.022 | -10.051
-7.5 | -0.514 | 0.04868 | -0.024 | -10.561
-7 | -0.575 | 0.01572 | -0.048 | -36.55
-6.5 | -0.526 | 0.01475 | -0.049 | -35.677
-6 | -0.471 | 0.01397 | -0.051 | -33.737
-5.5 | -0.411 | 0.01328 | -0.052 | -30.972
-5 | -0.348 | 0.01266 | -0.054 | -27.519
-4.5 | -0.283 | 0.01215 | -0.055 | -23.302
-4 | -0.216 | 0.01167 | -0.057 | -18.516
-3.5 | -0.148 | 0.01121 | -0.059 | -13.173
-3 | -0.078 | 0.01084 | -0.06 | -7.234
-2.5 | -0.009 | 0.01049 | -0.062 | -0.813
-2 | 0.062 | 0.00627 | -0.064 | 9.954
-1.5 | 0.134 | 0.00623 | -0.065 | 21.456
-1 | 0.205 | 0.00623 | -0.067 | 32.972
-0.5 | 0.277 | 0.00624 | -0.068 | 44.448
0 | 0.345 | 0.00647 | -0.07 | 53.282
0.5 | 0.415 | 0.00628 | -0.071 | 66.097
1 | 0.485 | 0.00651 | -0.073 | 74.551
1.5 | 0.555 | 0.00679 | -0.075 | 81.725
2 | 0.625 | 0.00693 | -0.076 | 90.182
2.5 | 0.694 | 0.00703 | -0.077 | 98.738
3 | 0.759 | 0.0072 | -0.079 | 105.362
3.5 | 0.825 | 0.00734 | -0.08 | 112.294
4 | 0.887 | 0.01602 | -0.081 | 55.377
4.5 | 0.95 | 0.01677 | -0.083 | 56.665
5 | 1.011 | 0.01766 | -0.084 | 57.237
5.5 | 1.069 | 0.01851 | -0.085 | 57.719
6 | 1.122 | 0.01959 | -0.087 | 57.299
6.5 | 1.171 | 0.02066 | -0.088 | 56.655
7 | 1.207 | 0.02181 | -0.089 | 55.319
7.5 | 1.227 | 0.02318 | -0.091 | 52.942
8 | 1.222 | 0.02446 | -0.092 | 49.964
8.5 | 0.971 | 0.05715 | -0.045 | 16.982
9 | 0.642 | 0.06848 | -0.039 | 9.371
9.5 | 0.669 | 0.08699 | -0.041 | 7.697
10 | 0.697 | 0.09042 | -0.042 | 7.708
10.5 | 0.724 | 0.09729 | -0.042 | 7.445
11 | 0.752 | 0.1026 | -0.043 | 7.328
11.5 | 0.78 | 0.10586 | -0.047 | 7.371
12 | 0.807 | 0.11073 | -0.048 | 7.292
12.5 | 0.835 | 0.12199 | -0.048 | 6.841
13 | 0.862 | 0.12463 | -0.049 | 6.914
13.5 | 0.891 | 0.13333 | -0.054 | 6.684
14 | 0.918 | 0.13376 | -0.054 | 6.861
14.5 | 0.945 | 0.14013 | -0.055 | 6.741
15 | 0.973 | 0.14769 | -0.057 | 6.585
15.5 | 1.001 | 0.15548 | -0.06 | 6.436
16 | 1.028 | 0.15989 | -0.061 | 6.429
16.5 | 1.055 | 0.16649 | -0.063 | 6.339
17 | 1.084 | 0.17228 | -0.066 | 6.293
17.5 | 1.111 | 0.1731 | -0.067 | 6.418
18 | 1.138 | 0.17957 | -0.068 | 6.338
18.5 | 1.168 | 0.18865 | -0.072 | 6.193
19 | 1.194 | 0.19874 | -0.072 | 6.008
19.5 | 1.221 | 0.20218 | -0.073 | 6.037
20 | 1.247 | 0.20653 | -0.074 | 6.038

## 48. Re 1M Mach 0.50 (2)
BIGFOIL.COM POLAR EXPORT
NACA66-318 a=0.8
NACA66-318 a=0.8 |  |  |  | Cl Max: | 0.957 | at alpha= | 12.5 | deg
XFOIL ncrit=9 |  |  |  | L/D Max: | 96.8772 | at alpha= | 4.5 | deg
Re: | 1000000 |  |  | Cd Min: | 0.19159 | at alpha= | 17.5 | deg
Mach: | 0.5 |  |  | Cl=0 at alpha= | -2.282 | deg
|  |  |  | @ Cl=0.1, Cd= | 0.0082417
|  |  |  | @ Cl=0.4, Cd= | 0.0092363
|  |  |  | @ Cl=0.6, Cd= | 0.0092
alpha (deg) | Cl | Cd | Cm | Cl/Cd
-14.5 | -0.2579 | 0.13036 | -0.1015 | -1.9784
-14 | -0.2441 | 0.12309 | -0.1052 | -1.9831
-13.5 | -0.2343 | 0.11491 | -0.1092 | -2.039
-13 | -0.2395 | 0.1039 | -0.1147 | -2.3051
-12.5 | -0.2694 | 0.08845 | -0.1227 | -3.0458
-12 | -0.3017 | 0.07242 | -0.1321 | -4.166
-11.5 | -0.3435 | 0.0581 | -0.1414 | -5.9122
-11 | -0.3771 | 0.04835 | -0.1455 | -7.7994
-10.5 | -0.4045 | 0.04115 | -0.1454 | -9.8299
-10 | -0.4293 | 0.03498 | -0.1425 | -12.2727
-9.5 | -0.4429 | 0.02986 | -0.1378 | -14.8326
-9 | -0.436 | 0.02572 | -0.1331 | -16.9518
-8.5 | -0.4061 | 0.02263 | -0.1292 | -17.9452
-8 | -0.3613 | 0.02056 | -0.1262 | -17.573
-7.5 | -0.3182 | 0.01882 | -0.123 | -16.9075
-7 | -0.2778 | 0.01747 | -0.1195 | -15.9015
-6.5 | -0.2385 | 0.01624 | -0.116 | -14.686
-6 | -0.1985 | 0.01516 | -0.1126 | -13.0937
-5.5 | -0.1633 | 0.01401 | -0.1085 | -11.656
-5 | -0.1216 | 0.01315 | -0.1053 | -9.2471
-4.5 | -0.0799 | 0.01238 | -0.102 | -6.454
-4 | -0.0382 | 0.01172 | -0.0986 | -3.2594
-3.5 | -0.0318 | 0.01068 | -0.0891 | -2.9775
-3 | -0.0442 | 0.00907 | -0.0763 | -4.8732
-2.5 | -0.029 | 0.00757 | -0.068 | -3.8309
-2 | 0.0375 | 0.00792 | -0.0681 | 4.7348
-1.5 | 0.1055 | 0.00827 | -0.0686 | 12.757
-1 | 0.1736 | 0.00862 | -0.0693 | 20.1392
-0.5 | 0.2431 | 0.0089 | -0.0704 | 27.3146
0 | 0.3117 | 0.00908 | -0.0716 | 34.3282
0.5 | 0.3769 | 0.00924 | -0.0724 | 40.79
1 | 0.4386 | 0.00923 | -0.0723 | 47.519
1.5 | 0.5026 | 0.00925 | -0.0725 | 54.3351
2 | 0.5727 | 0.0092 | -0.0737 | 62.25
2.5 | 0.644 | 0.0092 | -0.0751 | 70
3 | 0.7018 | 0.00903 | -0.0735 | 77.7187
3.5 | 0.7637 | 0.00874 | -0.0724 | 87.3799
4 | 0.8154 | 0.00852 | -0.0691 | 95.7042
4.5 | 0.8283 | 0.00855 | -0.0584 | 96.8772
5 | 0.8197 | 0.00967 | -0.045 | 84.7673
5.5 | 0.7662 | 0.01282 | -0.0262 | 59.766
6 | 0.7286 | 0.01645 | -0.012 | 44.2918
6.5 | 0.7113 | 0.01985 | -0.0018 | 35.8338
7 | 0.6998 | 0.02334 | 0.0069 | 29.9829
7.5 | 0.71 | 0.02622 | 0.0126 | 27.0786
8 | 0.7447 | 0.02815 | 0.0158 | 26.4547
8.5 | 0.7812 | 0.03006 | 0.0187 | 25.988
9 | 0.8089 | 0.0326 | 0.0223 | 24.8129
9.5 | 0.8402 | 0.03512 | 0.0253 | 23.9237
10 | 0.8661 | 0.03811 | 0.0286 | 22.7263
10.5 | 0.8873 | 0.04164 | 0.0318 | 21.3088
11 | 0.9068 | 0.04543 | 0.0349 | 19.9604
11.5 | 0.9303 | 0.04918 | 0.0377 | 18.9162
12 | 0.9486 | 0.05366 | 0.0403 | 17.678
12.5 | 0.957 | 0.05947 | 0.0421 | 16.0921
13.5 | 0.9371 | 0.07631 | 0.0408 | 12.2802
14 | 0.9133 | 0.08743 | 0.0367 | 10.4461
14.5 | 0.8832 | 0.10062 | 0.0302 | 8.7776
15 | 0.8498 | 0.1156 | 0.0212 | 7.3512
15.5 | 0.8145 | 0.13243 | 0.0103 | 6.1504
16 | 0.7766 | 0.15157 | -0.0014 | 5.1237
16.5 | 0.7553 | 0.16854 | -0.0108 | 4.4814
17.5 | 0.7609 | 0.19159 | -0.0237 | 3.9715

## 49. Re 2M Mach 0.00 (1)
BIGFOIL.COM POLAR EXPORT
NACA66-318 a=0.8
NACA66-318 a=0.8 |  |  |  | Cl Max: | 1.487 | at alpha= | 14 | deg
JavaFoil+Calcfoil stall+Eppler ext transition |  |  |  | L/D Max: | 152.019 | at alpha= | 4 | deg
Re: | 2000000 |  |  | Cd Min: | 0.00421 | at alpha= | -1.5 | deg
Mach: | 0 |  |  | Cl=0 at alpha= | -2.4365 | deg
|  |  |  | @ Cl=0.1, Cd= | 0.0042731
|  |  |  | @ Cl=0.4, Cd= | 0.0047974
|  |  |  | @ Cl=0.6, Cd= | 0.0049451
alpha (deg) | Cl | Cd | Cm | Cl/Cd
-18.5 | -0.927 | 0.14332 | -0.007 | -6.47
-18 | -0.935 | 0.13651 | -0.008 | -6.851
-17.5 | -0.94 | 0.13048 | -0.008 | -7.205
-17 | -0.944 | 0.12416 | -0.009 | -7.6
-16.5 | -0.945 | 0.11684 | -0.01 | -8.087
-16 | -0.945 | 0.11027 | -0.011 | -8.568
-15.5 | -0.941 | 0.1049 | -0.011 | -8.969
-15 | -0.937 | 0.09731 | -0.013 | -9.626
-14.5 | -0.947 | 0.07812 | -0.017 | -12.117
-14 | -0.966 | 0.05563 | -0.02 | -17.368
-13.5 | -1.036 | 0.02345 | -0.025 | -44.196
-13 | -1.022 | 0.02054 | -0.026 | -49.767
-12.5 | -0.998 | 0.01915 | -0.028 | -52.098
-12 | -0.971 | 0.01775 | -0.029 | -54.704
-11.5 | -0.94 | 0.0167 | -0.03 | -56.265
-11 | -0.905 | 0.016 | -0.032 | -56.574
-10.5 | -0.868 | 0.01511 | -0.033 | -57.449
-10 | -0.828 | 0.01433 | -0.034 | -57.77
-9.5 | -0.785 | 0.01361 | -0.036 | -57.709
-9 | -0.74 | 0.01299 | -0.037 | -56.948
-8.5 | -0.692 | 0.0124 | -0.038 | -55.848
-8 | -0.643 | 0.0118 | -0.04 | -54.471
-7.5 | -0.591 | 0.01133 | -0.041 | -52.145
-7 | -0.538 | 0.01083 | -0.043 | -49.66
-6.5 | -0.483 | 0.01042 | -0.044 | -46.341
-6 | -0.426 | 0.01009 | -0.045 | -42.241
-5.5 | -0.369 | 0.00973 | -0.047 | -37.894
-5 | -0.31 | 0.00945 | -0.048 | -32.832
-4.5 | -0.251 | 0.00914 | -0.049 | -27.452
-4 | -0.191 | 0.00885 | -0.051 | -21.586
-3.5 | -0.13 | 0.00865 | -0.052 | -15.059
-3 | -0.069 | 0.00839 | -0.054 | -8.235
-2.5 | -0.008 | 0.00476 | -0.055 | -1.587
-2 | 0.055 | 0.00444 | -0.057 | 12.354
-1.5 | 0.117 | 0.00421 | -0.058 | 27.827
-1 | 0.18 | 0.0047 | -0.059 | 38.243
-0.5 | 0.242 | 0.0047 | -0.06 | 51.492
0 | 0.303 | 0.00473 | -0.062 | 63.977
0.5 | 0.364 | 0.00478 | -0.063 | 76.195
1 | 0.426 | 0.00481 | -0.064 | 88.526
1.5 | 0.488 | 0.00487 | -0.066 | 100.193
2 | 0.549 | 0.00492 | -0.067 | 111.593
2.5 | 0.61 | 0.00495 | -0.068 | 123.338
3 | 0.668 | 0.00504 | -0.069 | 132.702
3.5 | 0.728 | 0.00509 | -0.071 | 143.089
4 | 0.786 | 0.00517 | -0.072 | 152.019
4.5 | 0.836 | 0.01218 | -0.072 | 68.652
5 | 0.893 | 0.01262 | -0.074 | 70.711
5.5 | 0.948 | 0.01315 | -0.075 | 72.093
6 | 1.003 | 0.01368 | -0.076 | 73.305
6.5 | 1.056 | 0.01419 | -0.077 | 74.38
7 | 1.106 | 0.01478 | -0.078 | 74.801
7.5 | 1.154 | 0.0154 | -0.079 | 74.941
8 | 1.2 | 0.01602 | -0.081 | 74.871
8.5 | 1.243 | 0.01671 | -0.082 | 74.382
9 | 1.283 | 0.01741 | -0.083 | 73.7
9.5 | 1.32 | 0.01812 | -0.084 | 72.862
10 | 1.354 | 0.01892 | -0.085 | 71.565
10.5 | 1.384 | 0.01981 | -0.086 | 69.851
11 | 1.41 | 0.02078 | -0.087 | 67.884
11.5 | 1.433 | 0.02177 | -0.088 | 65.839
12 | 1.452 | 0.02286 | -0.089 | 63.522
12.5 | 1.467 | 0.0239 | -0.09 | 61.36
13 | 1.477 | 0.0251 | -0.091 | 58.86
13.5 | 1.484 | 0.02645 | -0.092 | 56.09
14 | 1.487 | 0.02775 | -0.093 | 53.566
14.5 | 1.481 | 0.02923 | -0.094 | 50.678
15 | 1.469 | 0.03099 | -0.095 | 47.412
15.5 | 1.454 | 0.03283 | -0.095 | 44.289
16 | 1.435 | 0.03463 | -0.096 | 41.438
16.5 | 1.408 | 0.03811 | -0.096 | 36.935
17 | 1.374 | 0.04309 | -0.096 | 31.887
17.5 | 1.347 | 0.04535 | -0.097 | 29.703
18 | 1.215 | 0.09098 | -0.084 | 13.355
18.5 | 1.137 | 0.12922 | -0.07 | 8.801
19 | 1.106 | 0.13898 | -0.069 | 7.96

## 50. Re 2M Mach 0.00 (2)
BIGFOIL.COM POLAR EXPORT
NACA66-318 a=0.8
NACA66-318 a=0.8 |  |  |  | Cl Max: | 1.4019 | at alpha= | 20 | deg
XFOIL ncrit=9 |  |  |  | L/D Max: | 137.602 | at alpha= | 4 | deg
Re: | 2000000 |  |  | Cd Min: | 0.07355 | at alpha= | 20 | deg
Mach: | 0 |  |  | Cl=0 at alpha= | -2.3966 | deg
|  |  |  | @ Cl=0.1, Cd= | 0.0050272
|  |  |  | @ Cl=0.4, Cd= | 0.0053501
|  |  |  | @ Cl=0.6, Cd= | 0.0052556
alpha (deg) | Cl | Cd | Cm | Cl/Cd
-19.5 | -0.9552 | 0.06865 | -0.1026 | -13.9141
-19 | -1.0098 | 0.0557 | -0.1074 | -18.1293
-18.5 | -1.0205 | 0.04905 | -0.109 | -20.8053
-18 | -1.0237 | 0.04377 | -0.1095 | -23.3882
-17.5 | -1.0183 | 0.03973 | -0.1092 | -25.6305
-17 | -1.0097 | 0.03618 | -0.1085 | -27.9077
-16.5 | -0.9973 | 0.03322 | -0.1072 | -30.0211
-16 | -0.977 | 0.03095 | -0.1062 | -31.567
-15.5 | -0.9584 | 0.02871 | -0.1046 | -33.3821
-15 | -0.9332 | 0.02696 | -0.1034 | -34.6142
-14.5 | -0.9109 | 0.02512 | -0.1015 | -36.2619
-14 | -0.8837 | 0.02359 | -0.0999 | -37.4608
-13.5 | -0.8558 | 0.02217 | -0.0981 | -38.6017
-13 | -0.8243 | 0.02096 | -0.0966 | -39.3273
-12.5 | -0.792 | 0.01987 | -0.095 | -39.8591
-12 | -0.7579 | 0.01884 | -0.0934 | -40.2282
-11.5 | -0.7384 | 0.017 | -0.0899 | -43.4353
-11 | -0.7071 | 0.01591 | -0.0877 | -44.4437
-10.5 | -0.6702 | 0.01508 | -0.0861 | -44.443
-10 | -0.6337 | 0.0143 | -0.0843 | -44.3147
-9.5 | -0.5959 | 0.01361 | -0.0825 | -43.784
-9 | -0.5574 | 0.01291 | -0.0808 | -43.1758
-8.5 | -0.5164 | 0.01238 | -0.0793 | -41.7124
-8 | -0.4837 | 0.01156 | -0.0764 | -41.8426
-7 | -0.4117 | 0.01051 | -0.0708 | -39.1722
-6.5 | -0.3705 | 0.01017 | -0.0688 | -36.4307
-6 | -0.3237 | 0.00985 | -0.0679 | -32.8629
-5.5 | -0.2784 | 0.00941 | -0.0666 | -29.5855
-5 | -0.2289 | 0.00912 | -0.0661 | -25.0987
-4.5 | -0.1792 | 0.00883 | -0.0656 | -20.2945
-4 | -0.1285 | 0.00857 | -0.0654 | -14.9942
-3.5 | -0.087 | 0.00775 | -0.0636 | -11.2258
-3 | -0.0493 | 0.00661 | -0.0613 | -7.4584
-2.5 | -0.0115 | 0.00521 | -0.0592 | -2.2073
-2 | 0.0441 | 0.00498 | -0.0597 | 8.8554
-1.5 | 0.1033 | 0.00503 | -0.0609 | 20.5368
-1 | 0.1627 | 0.00509 | -0.0621 | 31.9646
-0.5 | 0.222 | 0.00515 | -0.0633 | 43.1068
0 | 0.2815 | 0.00525 | -0.0646 | 53.619
0.5 | 0.3411 | 0.00539 | -0.0659 | 63.2839
1 | 0.4001 | 0.00535 | -0.0671 | 74.785
1.5 | 0.4589 | 0.00529 | -0.0682 | 86.7486
2 | 0.5174 | 0.00527 | -0.0693 | 98.1784
2.5 | 0.5751 | 0.00526 | -0.0703 | 109.3346
3 | 0.6321 | 0.00525 | -0.071 | 120.4
3.5 | 0.6881 | 0.00526 | -0.0716 | 130.8175
4 | 0.7403 | 0.00538 | -0.0714 | 137.6022
4.5 | 0.7422 | 0.00661 | -0.0612 | 112.2844
5 | 0.7252 | 0.00796 | -0.0476 | 91.1055
5.5 | 0.721 | 0.00957 | -0.0375 | 75.3396
6 | 0.7225 | 0.01127 | -0.0292 | 64.1083
6.5 | 0.7282 | 0.01306 | -0.022 | 55.758
7 | 0.7414 | 0.01477 | -0.0163 | 50.1963
7.5 | 0.766 | 0.01613 | -0.0126 | 47.4892
8.5 | 0.8394 | 0.01795 | -0.0089 | 46.7632
9 | 0.8737 | 0.01898 | -0.0068 | 46.0327
9.5 | 0.9111 | 0.01991 | -0.0053 | 45.7609
10 | 0.9473 | 0.02093 | -0.0037 | 45.2604
10.5 | 0.979 | 0.02224 | -0.0016 | 44.0198
11 | 1.0131 | 0.02344 | 0 | 43.221
11.5 | 1.0473 | 0.02466 | 0.0016 | 42.4696
12 | 1.0802 | 0.02599 | 0.0031 | 41.5621
12.5 | 1.1108 | 0.0275 | 0.0048 | 40.3927
13 | 1.1357 | 0.02943 | 0.007 | 38.5899
14 | 1.1952 | 0.03278 | 0.0099 | 36.4613
15 | 1.2488 | 0.03672 | 0.0127 | 34.0087
15.5 | 1.2723 | 0.03898 | 0.0142 | 32.6398
16 | 1.2913 | 0.04158 | 0.016 | 31.0558
17.5 | 1.349 | 0.05132 | 0.0174 | 26.286
18 | 1.3619 | 0.05516 | 0.018 | 24.69
18.5 | 1.3742 | 0.05925 | 0.0184 | 23.1932
19 | 1.3897 | 0.06315 | 0.0182 | 22.0063
19.5 | 1.3977 | 0.06802 | 0.0179 | 20.5484
20 | 1.4019 | 0.07355 | 0.0171 | 19.0605

## 51. Re 2M Mach 0.10 (1)
BIGFOIL.COM POLAR EXPORT
NACA66-318 a=0.8
NACA66-318 a=0.8 |  |  |  | Cl Max: | 1.471 | at alpha= | 13.5 | deg
JavaFoil+Calcfoil stall+Eppler ext transition |  |  |  | L/D Max: | 152.595 | at alpha= | 4 | deg
Re: | 2000000 |  |  | Cd Min: | 0.00426 | at alpha= | -1.5 | deg
Mach: | 0.1 |  |  | Cl=0 at alpha= | -2.4365 | deg
|  |  |  | @ Cl=0.1, Cd= | 0.0043086
|  |  |  | @ Cl=0.4, Cd= | 0.0048129
|  |  |  | @ Cl=0.6, Cd= | 0.0049672
alpha (deg) | Cl | Cd | Cm | Cl/Cd
-18 | -0.905 | 0.1384 | -0.008 | -6.54
-17.5 | -0.913 | 0.13271 | -0.008 | -6.883
-17 | -0.921 | 0.12402 | -0.009 | -7.424
-16.5 | -0.924 | 0.11953 | -0.01 | -7.733
-16 | -0.926 | 0.11285 | -0.01 | -8.207
-15.5 | -0.924 | 0.10675 | -0.011 | -8.659
-15 | -0.921 | 0.10033 | -0.012 | -9.178
-14.5 | -0.914 | 0.09275 | -0.014 | -9.858
-14 | -0.904 | 0.0857 | -0.015 | -10.55
-13.5 | -0.904 | 0.07174 | -0.018 | -12.607
-13 | -1.014 | 0.02118 | -0.026 | -47.886
-12.5 | -0.993 | 0.01953 | -0.028 | -50.818
-12 | -0.968 | 0.01803 | -0.029 | -53.655
-11.5 | -0.938 | 0.01701 | -0.03 | -55.129
-11 | -0.904 | 0.01622 | -0.032 | -55.738
-10.5 | -0.868 | 0.01531 | -0.033 | -56.687
-10 | -0.829 | 0.01441 | -0.034 | -57.508
-9.5 | -0.786 | 0.01379 | -0.036 | -57.017
-9 | -0.742 | 0.01305 | -0.037 | -56.812
-8.5 | -0.694 | 0.01252 | -0.039 | -55.433
-8 | -0.645 | 0.01192 | -0.04 | -54.084
-7.5 | -0.593 | 0.01139 | -0.041 | -52.066
-7 | -0.54 | 0.01092 | -0.043 | -49.412
-6.5 | -0.485 | 0.01051 | -0.044 | -46.12
-6 | -0.428 | 0.01014 | -0.045 | -42.23
-5.5 | -0.37 | 0.0098 | -0.047 | -37.796
-5 | -0.312 | 0.00947 | -0.048 | -32.905
-4.5 | -0.252 | 0.00921 | -0.05 | -27.364
-4 | -0.192 | 0.00892 | -0.051 | -21.502
-3.5 | -0.131 | 0.00866 | -0.052 | -15.113
-3 | -0.069 | 0.00844 | -0.054 | -8.223
-2.5 | -0.008 | 0.00482 | -0.056 | -1.576
-2 | 0.055 | 0.00443 | -0.057 | 12.43
-1.5 | 0.118 | 0.00426 | -0.058 | 27.681
-1 | 0.181 | 0.00469 | -0.06 | 38.519
-0.5 | 0.243 | 0.00469 | -0.061 | 51.847
0 | 0.304 | 0.00477 | -0.062 | 63.79
0.5 | 0.366 | 0.00478 | -0.063 | 76.634
1 | 0.428 | 0.00484 | -0.065 | 88.538
1.5 | 0.49 | 0.00487 | -0.066 | 100.549
2 | 0.552 | 0.00492 | -0.067 | 112.155
2.5 | 0.613 | 0.00498 | -0.068 | 123.063
3 | 0.671 | 0.00504 | -0.07 | 133.282
3.5 | 0.731 | 0.00512 | -0.071 | 142.726
4 | 0.79 | 0.00518 | -0.072 | 152.595
4.5 | 0.84 | 0.01223 | -0.073 | 68.677
5 | 0.897 | 0.01273 | -0.074 | 70.433
5.5 | 0.952 | 0.01322 | -0.075 | 72.022
6 | 1.007 | 0.01377 | -0.076 | 73.117
6.5 | 1.06 | 0.01429 | -0.077 | 74.181
7 | 1.11 | 0.0149 | -0.079 | 74.507
7.5 | 1.158 | 0.01549 | -0.08 | 74.761
8 | 1.204 | 0.01615 | -0.081 | 74.514
8.5 | 1.246 | 0.01685 | -0.082 | 73.969
9 | 1.286 | 0.01759 | -0.083 | 73.121
9.5 | 1.322 | 0.01835 | -0.084 | 72.053
10 | 1.355 | 0.01915 | -0.085 | 70.766
10.5 | 1.384 | 0.02003 | -0.086 | 69.099
11 | 1.409 | 0.02103 | -0.087 | 67.019
11.5 | 1.43 | 0.02204 | -0.089 | 64.893
12 | 1.447 | 0.02298 | -0.09 | 62.973
12.5 | 1.46 | 0.02414 | -0.091 | 60.467
13 | 1.468 | 0.02553 | -0.092 | 57.481
13.5 | 1.471 | 0.02669 | -0.092 | 55.124
14 | 1.471 | 0.0283 | -0.093 | 51.968
14.5 | 1.461 | 0.02987 | -0.094 | 48.923
15 | 1.445 | 0.0318 | -0.095 | 45.44
15.5 | 1.425 | 0.03372 | -0.096 | 42.251
16 | 1.401 | 0.03583 | -0.096 | 39.099
16.5 | 1.364 | 0.0406 | -0.096 | 33.61
17 | 1.246 | 0.07412 | -0.086 | 16.813
17.5 | 1.167 | 0.10504 | -0.076 | 11.111
18 | 1.108 | 0.131 | -0.066 | 8.461
18.5 | 1.072 | 0.14281 | -0.062 | 7.509

## 52. Re 2M Mach 0.10 (2)
BIGFOIL.COM POLAR EXPORT
NACA66-318 a=0.8
NACA66-318 a=0.8 |  |  |  | Cl Max: | 1.3841 | at alpha= | 20 | deg
XFOIL ncrit=9 |  |  |  | L/D Max: | 137.759 | at alpha= | 4 | deg
Re: | 2000000 |  |  | Cd Min: | 0.09276 | at alpha= | -20 | deg
Mach: | 0.1 |  |  | Cl=0 at alpha= | -2.4004 | deg
|  |  |  | @ Cl=0.1, Cd= | 0.0050462
|  |  |  | @ Cl=0.4, Cd= | 0.005362
|  |  |  | @ Cl=0.6, Cd= | 0.0052762
alpha (deg) | Cl | Cd | Cm | Cl/Cd
-20 | -0.8603 | 0.09276 | -0.0906 | -9.2745
-19.5 | -0.8981 | 0.07879 | -0.099 | -11.3987
-19 | -0.9539 | 0.06407 | -0.1064 | -14.8884
-18.5 | -0.9805 | 0.05472 | -0.1099 | -17.9185
-18 | -0.9934 | 0.04791 | -0.1114 | -20.7347
-17.5 | -0.9967 | 0.04267 | -0.1116 | -23.3583
-17 | -0.9927 | 0.03849 | -0.1112 | -25.7911
-16.5 | -0.9845 | 0.03501 | -0.11 | -28.1205
-16 | -0.9669 | 0.03241 | -0.109 | -29.8334
-15 | -0.9262 | 0.02801 | -0.1061 | -33.0668
-14.5 | -0.9049 | 0.02602 | -0.1041 | -34.7771
-14 | -0.8787 | 0.02437 | -0.1025 | -36.0566
-13 | -0.8216 | 0.02149 | -0.0988 | -38.2317
-12.5 | -0.7899 | 0.02031 | -0.0971 | -38.8922
-12 | -0.756 | 0.01922 | -0.0954 | -39.334
-11.5 | -0.733 | 0.01752 | -0.0923 | -41.8379
-11 | -0.7046 | 0.01623 | -0.0896 | -43.4134
-10.5 | -0.6682 | 0.01535 | -0.0879 | -43.5309
-10 | -0.6317 | 0.01454 | -0.086 | -43.4457
-9.5 | -0.5939 | 0.01381 | -0.0842 | -43.0051
-9 | -0.5555 | 0.01308 | -0.0824 | -42.4694
-8.5 | -0.5145 | 0.01252 | -0.0808 | -41.0942
-8 | -0.4801 | 0.01173 | -0.0781 | -40.9292
-7.5 | -0.4457 | 0.01105 | -0.0752 | -40.3348
-7 | -0.4079 | 0.01056 | -0.0726 | -38.6269
-6.5 | -0.3693 | 0.01022 | -0.07 | -36.135
-6 | -0.323 | 0.00989 | -0.0688 | -32.6593
-5.5 | -0.2779 | 0.00945 | -0.0675 | -29.4074
-5 | -0.2286 | 0.00916 | -0.0669 | -24.9563
-4.5 | -0.1788 | 0.00887 | -0.0663 | -20.1578
-4 | -0.128 | 0.0086 | -0.066 | -14.8837
-3.5 | -0.0861 | 0.0078 | -0.0642 | -11.0385
-3 | -0.0485 | 0.00668 | -0.0619 | -7.2605
-2.5 | -0.011 | 0.00526 | -0.0596 | -2.0913
-2 | 0.0442 | 0.00499 | -0.06 | 8.8577
-1.5 | 0.1038 | 0.00505 | -0.0612 | 20.5545
-1 | 0.1635 | 0.0051 | -0.0624 | 32.0588
-0.5 | 0.2232 | 0.00517 | -0.0636 | 43.1721
0 | 0.2831 | 0.00527 | -0.0649 | 53.7192
0.5 | 0.343 | 0.00541 | -0.0663 | 63.4011
1 | 0.4024 | 0.00536 | -0.0674 | 75.0746
1.5 | 0.4616 | 0.00532 | -0.0686 | 86.7669
2 | 0.5204 | 0.0053 | -0.0697 | 98.1887
2.5 | 0.5784 | 0.00528 | -0.0706 | 109.5455
3 | 0.6356 | 0.00527 | -0.0713 | 120.6072
3.5 | 0.6919 | 0.00528 | -0.0719 | 131.0417
4 | 0.7439 | 0.0054 | -0.0715 | 137.7593
4.5 | 0.7423 | 0.00663 | -0.0605 | 111.9608
5 | 0.725 | 0.00803 | -0.0469 | 90.2864
5.5 | 0.7198 | 0.0097 | -0.0367 | 74.2062
6 | 0.7209 | 0.01144 | -0.0283 | 63.0157
6.5 | 0.7263 | 0.01328 | -0.0211 | 54.6913
7 | 0.739 | 0.01504 | -0.0153 | 49.1356
7.5 | 0.7649 | 0.01636 | -0.0117 | 46.7543
8 | 0.8013 | 0.0173 | -0.0097 | 46.3179
8.5 | 0.8386 | 0.01823 | -0.0079 | 46.0011
9 | 0.8737 | 0.01926 | -0.0059 | 45.3634
9.5 | 0.9106 | 0.02024 | -0.0043 | 44.9901
10 | 0.9474 | 0.02126 | -0.0027 | 44.5626
10.5 | 0.9773 | 0.02272 | -0.0004 | 43.015
11 | 1.0136 | 0.02383 | 0.0011 | 42.5346
11.5 | 1.0468 | 0.02514 | 0.0028 | 41.6388
12 | 1.0805 | 0.02649 | 0.0043 | 40.789
12.5 | 1.1097 | 0.02814 | 0.0062 | 39.435
13 | 1.1358 | 0.03004 | 0.0083 | 37.8096
13.5 | 1.1641 | 0.03189 | 0.01 | 36.5036
14 | 1.1942 | 0.03361 | 0.0114 | 35.5311
14.5 | 1.2212 | 0.03563 | 0.0129 | 34.2745
15 | 1.2459 | 0.03783 | 0.0144 | 32.9342
15.5 | 1.2701 | 0.04015 | 0.0159 | 31.6339
16 | 1.2856 | 0.04318 | 0.0178 | 29.773
17.5 | 1.3408 | 0.05348 | 0.0192 | 25.0711
18 | 1.3526 | 0.0576 | 0.0197 | 23.4826
18.5 | 1.3633 | 0.06206 | 0.0199 | 21.9675
19 | 1.3778 | 0.06625 | 0.0196 | 20.797
19.5 | 1.3836 | 0.07161 | 0.019 | 19.3213
20 | 1.3841 | 0.07787 | 0.0179 | 17.7745

## 53. Re 2M Mach 0.25 (1)
BIGFOIL.COM POLAR EXPORT
NACA66-318 a=0.8
NACA66-318 a=0.8 |  |  |  | Cl Max: | 1.398 | at alpha= | 11.5 | deg
JavaFoil+Calcfoil stall+Eppler ext transition |  |  |  | L/D Max: | 152.393 | at alpha= | 4 | deg
Re: | 2000000 |  |  | Cd Min: | 0.00471 | at alpha= | -2 | deg
Mach: | 0.25 |  |  | Cl=0 at alpha= | -2.4385 | deg
|  |  |  | @ Cl=0.1, Cd= | 0.00471
|  |  |  | @ Cl=0.4, Cd= | 0.0048814
|  |  |  | @ Cl=0.6, Cd= | 0.0050462
alpha (deg) | Cl | Cd | Cm | Cl/Cd
-17 | -0.715 | 0.14102 | -0.008 | -5.072
-16.5 | -0.747 | 0.12981 | -0.009 | -5.756
-16 | -0.774 | 0.12384 | -0.01 | -6.252
-15.5 | -0.796 | 0.11353 | -0.01 | -7.014
-15 | -0.813 | 0.10924 | -0.011 | -7.439
-14.5 | -0.82 | 0.1022 | -0.012 | -8.024
-14 | -0.824 | 0.09568 | -0.013 | -8.609
-13.5 | -0.822 | 0.09061 | -0.013 | -9.067
-13 | -0.816 | 0.08519 | -0.015 | -9.579
-12.5 | -0.807 | 0.07899 | -0.016 | -10.218
-12 | -0.923 | 0.02246 | -0.029 | -41.091
-11.5 | -0.914 | 0.01894 | -0.031 | -48.252
-11 | -0.89 | 0.01759 | -0.032 | -50.601
-10.5 | -0.861 | 0.01642 | -0.034 | -52.445
-10 | -0.827 | 0.01554 | -0.035 | -53.252
-9.5 | -0.79 | 0.01452 | -0.037 | -54.366
-9 | -0.748 | 0.01385 | -0.038 | -53.994
-8.5 | -0.702 | 0.01314 | -0.04 | -53.473
-8 | -0.654 | 0.01248 | -0.041 | -52.438
-7.5 | -0.603 | 0.0119 | -0.042 | -50.709
-7 | -0.55 | 0.01133 | -0.044 | -48.54
-6.5 | -0.495 | 0.01091 | -0.045 | -45.35
-6 | -0.438 | 0.01046 | -0.047 | -41.836
-5.5 | -0.379 | 0.01009 | -0.048 | -37.545
-5 | -0.319 | 0.00974 | -0.049 | -32.78
-4.5 | -0.258 | 0.00944 | -0.051 | -27.344
-4 | -0.197 | 0.00913 | -0.052 | -21.527
-3.5 | -0.134 | 0.00889 | -0.054 | -15.083
-3 | -0.071 | 0.00832 | -0.055 | -8.551
-2.5 | -0.008 | 0.00786 | -0.057 | -0.984
-2 | 0.057 | 0.00471 | -0.058 | 12.018
-1.5 | 0.121 | 0.00471 | -0.06 | 25.71
-1 | 0.186 | 0.00472 | -0.061 | 39.286
-0.5 | 0.25 | 0.00477 | -0.062 | 52.347
0 | 0.312 | 0.00482 | -0.064 | 64.785
0.5 | 0.376 | 0.00487 | -0.065 | 77.217
1 | 0.439 | 0.0049 | -0.066 | 89.601
1.5 | 0.503 | 0.00495 | -0.068 | 101.628
2 | 0.566 | 0.00503 | -0.069 | 112.599
2.5 | 0.629 | 0.00506 | -0.07 | 124.241
3 | 0.689 | 0.00516 | -0.072 | 133.499
3.5 | 0.75 | 0.00521 | -0.073 | 143.937
4 | 0.81 | 0.00532 | -0.074 | 152.393
4.5 | 0.861 | 0.01267 | -0.075 | 67.955
5 | 0.919 | 0.01317 | -0.076 | 69.789
5.5 | 0.976 | 0.01379 | -0.077 | 70.754
6 | 1.031 | 0.01434 | -0.078 | 71.884
6.5 | 1.084 | 0.01497 | -0.079 | 72.418
7 | 1.134 | 0.01558 | -0.081 | 72.755
7.5 | 1.18 | 0.01624 | -0.082 | 72.69
8 | 1.224 | 0.01701 | -0.083 | 71.951
8.5 | 1.264 | 0.01774 | -0.084 | 71.24
9 | 1.299 | 0.01861 | -0.085 | 69.816
9.5 | 1.33 | 0.01947 | -0.086 | 68.307
10 | 1.356 | 0.02041 | -0.088 | 66.423
10.5 | 1.376 | 0.02154 | -0.089 | 63.894
11 | 1.39 | 0.02265 | -0.09 | 61.38
11.5 | 1.398 | 0.02404 | -0.091 | 58.146
12 | 1.398 | 0.02526 | -0.092 | 55.357
12.5 | 1.393 | 0.0267 | -0.093 | 52.154
13 | 1.379 | 0.02821 | -0.094 | 48.884
13.5 | 1.357 | 0.03017 | -0.095 | 44.993
14 | 1.327 | 0.03275 | -0.095 | 40.508
14.5 | 1.136 | 0.08159 | -0.074 | 13.927
15 | 1.053 | 0.10807 | -0.056 | 9.743
15.5 | 1.002 | 0.11818 | -0.052 | 8.48
16 | 0.948 | 0.12725 | -0.049 | 7.452
16.5 | 0.891 | 0.13314 | -0.049 | 6.695

## 54. Re 2M Mach 0.25 (2)
BIGFOIL.COM POLAR EXPORT
NACA66-318 a=0.8
NACA66-318 a=0.8 |  |  |  | Cl Max: | 1.2795 | at alpha= | 19 | deg
XFOIL ncrit=9 |  |  |  | L/D Max: | 138.011 | at alpha= | 4 | deg
Re: | 2000000 |  |  | Cd Min: | 0.19772 | at alpha= | -20 | deg
Mach: | 0.25 |  |  | Cl=0 at alpha= | -2.426 | deg
|  |  |  | @ Cl=0.1, Cd= | 0.0051404
|  |  |  | @ Cl=0.4, Cd= | 0.0054796
|  |  |  | @ Cl=0.6, Cd= | 0.0054
alpha (deg) | Cl | Cd | Cm | Cl/Cd
-20 | -0.4317 | 0.19772 | -0.0476 | -2.1834
-19.5 | -0.4237 | 0.18839 | -0.0524 | -2.2491
-19 | -0.4122 | 0.18029 | -0.0567 | -2.2863
-18 | -0.6846 | 0.09948 | -0.0938 | -6.8818
-17.5 | -0.7459 | 0.0802 | -0.106 | -9.3005
-17 | -0.7962 | 0.06524 | -0.1148 | -12.2042
-16.5 | -0.8333 | 0.05408 | -0.1198 | -15.4087
-16 | -0.8471 | 0.04694 | -0.1215 | -18.0464
-15.5 | -0.8528 | 0.04139 | -0.1215 | -20.604
-15 | -0.8483 | 0.03722 | -0.1207 | -22.7915
-14.5 | -0.8448 | 0.03332 | -0.1188 | -25.3541
-14 | -0.8327 | 0.03024 | -0.1166 | -27.5364
-13.5 | -0.8176 | 0.02753 | -0.114 | -29.6985
-13 | -0.796 | 0.02531 | -0.1115 | -31.45
-12.5 | -0.7711 | 0.02337 | -0.109 | -32.9953
-12 | -0.7421 | 0.0217 | -0.1065 | -34.1982
-11.5 | -0.71 | 0.02031 | -0.1042 | -34.9581
-11 | -0.6851 | 0.01842 | -0.1009 | -37.1933
-10.5 | -0.6544 | 0.01704 | -0.0981 | -38.4038
-9.5 | -0.581 | 0.01505 | -0.0936 | -38.6047
-9 | -0.5435 | 0.01412 | -0.0912 | -38.4915
-8.5 | -0.503 | 0.01339 | -0.0892 | -37.5653
-8 | -0.4641 | 0.01266 | -0.0869 | -36.6588
-7.5 | -0.4311 | 0.0117 | -0.0836 | -36.8462
-7 | -0.3916 | 0.01104 | -0.0811 | -35.471
-6.5 | -0.3512 | 0.01051 | -0.0786 | -33.4158
-6 | -0.3127 | 0.01011 | -0.0756 | -30.9298
-5.5 | -0.2725 | 0.00971 | -0.0728 | -28.0639
-5 | -0.2252 | 0.00937 | -0.0713 | -24.0342
-4.5 | -0.1749 | 0.0091 | -0.0705 | -19.2198
-4 | -0.1239 | 0.00878 | -0.0698 | -14.1116
-3.5 | -0.0789 | 0.00816 | -0.0681 | -9.6691
-3 | -0.0439 | 0.007 | -0.0649 | -6.2714
-2.5 | -0.0078 | 0.00559 | -0.0621 | -1.3953
-2 | 0.0449 | 0.00506 | -0.0618 | 8.8735
-1.5 | 0.1066 | 0.00515 | -0.063 | 20.699
-1 | 0.1681 | 0.0052 | -0.0642 | 32.3269
-0.5 | 0.2297 | 0.0053 | -0.0655 | 43.3396
0 | 0.2917 | 0.00543 | -0.0668 | 53.7201
0.5 | 0.3535 | 0.00551 | -0.0682 | 64.1561
1 | 0.4147 | 0.00547 | -0.0694 | 75.8135
1.5 | 0.4759 | 0.00545 | -0.0706 | 87.3211
2 | 0.5367 | 0.00546 | -0.0717 | 98.2967
2.5 | 0.5963 | 0.0054 | -0.0725 | 110.4259
3 | 0.6548 | 0.0054 | -0.073 | 121.2593
3.5 | 0.7122 | 0.00539 | -0.0733 | 132.1336
4 | 0.7632 | 0.00553 | -0.0723 | 138.0108
4.5 | 0.7436 | 0.00677 | -0.0572 | 109.8375
5 | 0.7243 | 0.00849 | -0.0435 | 85.3121
5.5 | 0.7147 | 0.01044 | -0.0326 | 68.4579
6 | 0.7139 | 0.01242 | -0.0238 | 57.4799
6.5 | 0.7162 | 0.01449 | -0.0162 | 49.4272
7 | 0.7279 | 0.01644 | -0.0102 | 44.2762
7.5 | 0.7602 | 0.01765 | -0.0073 | 43.0708
8 | 0.7976 | 0.01868 | -0.0052 | 42.6981
8.5 | 0.8351 | 0.01977 | -0.0032 | 42.2408
9 | 0.8721 | 0.02091 | -0.0011 | 41.7073
9.5 | 0.9095 | 0.02203 | 0.0008 | 41.2846
10 | 0.9455 | 0.0233 | 0.0028 | 40.5794
10.5 | 0.9775 | 0.02485 | 0.0052 | 39.336
11 | 1.0124 | 0.02629 | 0.0071 | 38.5089
11.5 | 1.0455 | 0.02786 | 0.0091 | 37.5269
12 | 1.0764 | 0.02964 | 0.0113 | 36.3158
12.5 | 1.0964 | 0.03223 | 0.0142 | 34.018
13 | 1.13 | 0.03397 | 0.0158 | 33.2646
13.5 | 1.1553 | 0.03637 | 0.0179 | 31.7652
14 | 1.1831 | 0.03869 | 0.0196 | 30.579
14.5 | 1.2052 | 0.04153 | 0.0215 | 29.02
15 | 1.2245 | 0.04472 | 0.0233 | 27.3815
15.5 | 1.2321 | 0.04905 | 0.0253 | 25.1193
16 | 1.2414 | 0.05347 | 0.0268 | 23.2168
16.5 | 1.2548 | 0.05759 | 0.0279 | 21.7885
17 | 1.2694 | 0.06267 | 0.027 | 20.2553
17.5 | 1.275 | 0.0683 | 0.0269 | 18.6676
18 | 1.2792 | 0.07442 | 0.0261 | 17.1889
18.5 | 1.2769 | 0.08165 | 0.0245 | 15.6387
19 | 1.2795 | 0.08859 | 0.0223 | 14.4429
19.5 | 1.2656 | 0.09804 | 0.0188 | 12.909
20 | 1.2426 | 0.10924 | 0.0138 | 11.375

## 55. Re 2M Mach 0.50 (1)
BIGFOIL.COM POLAR EXPORT
NACA66-318 a=0.8
NACA66-318 a=0.8 |  |  |  | Cl Max: | 1.25 | at alpha= | 20 | deg
JavaFoil+Calcfoil stall+Eppler ext transition |  |  |  | L/D Max: | 145.048 | at alpha= | 3.5 | deg
Re: | 2000000 |  |  | Cd Min: | 0.005 | at alpha= | -1 | deg
Mach: | 0.5 |  |  | Cl=0 at alpha= | -2.4375 | deg
|  |  |  | @ Cl=0.1, Cd= | 0.0050297
|  |  |  | @ Cl=0.4, Cd= | 0.0052348
|  |  |  | @ Cl=0.6, Cd= | 0.005421
alpha (deg) | Cl | Cd | Cm | Cl/Cd
-20 | -0.988 | 0.17651 | -0.007 | -5.596
-19.5 | -0.96 | 0.17481 | -0.008 | -5.491
-19 | -0.932 | 0.16908 | -0.008 | -5.513
-18.5 | -0.905 | 0.1623 | -0.009 | -5.576
-18 | -0.876 | 0.15876 | -0.01 | -5.519
-17.5 | -0.848 | 0.15605 | -0.01 | -5.433
-17 | -0.82 | 0.14717 | -0.011 | -5.572
-16.5 | -0.792 | 0.14638 | -0.011 | -5.414
-16 | -0.765 | 0.14011 | -0.012 | -5.462
-15.5 | -0.735 | 0.13409 | -0.012 | -5.485
-15 | -0.708 | 0.12632 | -0.013 | -5.602
-14.5 | -0.68 | 0.12034 | -0.014 | -5.65
-14 | -0.652 | 0.11726 | -0.014 | -5.562
-13.5 | -0.624 | 0.11354 | -0.015 | -5.5
-13 | -0.596 | 0.11023 | -0.015 | -5.404
-12.5 | -0.568 | 0.10606 | -0.015 | -5.351
-12 | -0.54 | 0.10261 | -0.016 | -5.259
-11.5 | -0.512 | 0.09946 | -0.017 | -5.145
-11 | -0.484 | 0.09623 | -0.017 | -5.027
-10.5 | -0.456 | 0.08635 | -0.018 | -5.28
-10 | -0.427 | 0.08215 | -0.018 | -5.201
-9.5 | -0.399 | 0.06955 | -0.019 | -5.74
-9 | -0.372 | 0.05986 | -0.021 | -6.207
-8.5 | -0.516 | 0.05549 | -0.021 | -9.304
-8 | -0.533 | 0.05022 | -0.024 | -10.623
-7.5 | -0.616 | 0.01477 | -0.047 | -41.695
-7 | -0.577 | 0.01358 | -0.048 | -42.533
-6.5 | -0.529 | 0.01245 | -0.05 | -42.486
-6 | -0.473 | 0.01211 | -0.051 | -39.106
-5.5 | -0.413 | 0.01149 | -0.053 | -35.983
-5 | -0.35 | 0.01095 | -0.054 | -31.957
-4.5 | -0.284 | 0.01049 | -0.056 | -27.102
-4 | -0.217 | 0.01006 | -0.058 | -21.557
-3.5 | -0.148 | 0.00967 | -0.059 | -15.333
-3 | -0.079 | 0.00935 | -0.061 | -8.424
-2.5 | -0.009 | 0.00903 | -0.062 | -0.948
-2 | 0.063 | 0.00504 | -0.065 | 12.572
-1.5 | 0.135 | 0.00502 | -0.066 | 26.978
-1 | 0.207 | 0.005 | -0.068 | 41.503
-0.5 | 0.279 | 0.00506 | -0.069 | 55.262
0 | 0.347 | 0.00519 | -0.071 | 66.832
0.5 | 0.418 | 0.00525 | -0.072 | 79.626
1 | 0.488 | 0.0053 | -0.074 | 92.248
1.5 | 0.559 | 0.00538 | -0.075 | 103.914
2 | 0.629 | 0.00545 | -0.077 | 115.513
2.5 | 0.7 | 0.00553 | -0.078 | 126.474
3 | 0.764 | 0.00563 | -0.08 | 135.684
3.5 | 0.831 | 0.00573 | -0.081 | 145.048
4 | 0.889 | 0.01413 | -0.082 | 62.898
4.5 | 0.952 | 0.01481 | -0.083 | 64.274
5 | 1.013 | 0.01559 | -0.084 | 65.003
5.5 | 1.071 | 0.01636 | -0.086 | 65.474
6 | 1.125 | 0.01728 | -0.087 | 65.095
6.5 | 1.173 | 0.01825 | -0.088 | 64.289
7 | 1.209 | 0.01926 | -0.09 | 62.781
7.5 | 1.23 | 0.02045 | -0.091 | 60.146
8 | 1.225 | 0.02181 | -0.092 | 56.151
8.5 | 1.164 | 0.02355 | -0.093 | 49.441
9 | 0.642 | 0.06477 | -0.042 | 9.916
9.5 | 0.671 | 0.06286 | -0.045 | 10.667
10 | 0.698 | 0.06885 | -0.044 | 10.134
10.5 | 0.725 | 0.08671 | -0.044 | 8.358
11 | 0.752 | 0.09007 | -0.045 | 8.353
11.5 | 0.781 | 0.09526 | -0.048 | 8.194
12 | 0.808 | 0.09851 | -0.049 | 8.201
12.5 | 0.835 | 0.10758 | -0.049 | 7.761
13 | 0.862 | 0.1106 | -0.05 | 7.795
13.5 | 0.892 | 0.11666 | -0.056 | 7.645
14 | 0.918 | 0.11777 | -0.055 | 7.795
14.5 | 0.945 | 0.12453 | -0.056 | 7.588
15 | 0.974 | 0.13165 | -0.06 | 7.4
15.5 | 1.001 | 0.13781 | -0.06 | 7.265
16 | 1.028 | 0.141 | -0.062 | 7.294
16.5 | 1.058 | 0.14609 | -0.065 | 7.24
17 | 1.085 | 0.15077 | -0.066 | 7.194
17.5 | 1.112 | 0.15311 | -0.068 | 7.263
18 | 1.14 | 0.15809 | -0.069 | 7.21
18.5 | 1.171 | 0.1719 | -0.073 | 6.811
19 | 1.195 | 0.17323 | -0.072 | 6.896
19.5 | 1.222 | 0.17889 | -0.074 | 6.829
20 | 1.25 | 0.18345 | -0.075 | 6.813

## 56. Re 2M Mach 0.50 (2)
BIGFOIL.COM POLAR EXPORT
NACA66-318 a=0.8
NACA66-318 a=0.8 |  |  |  | Cl Max: | 1.0203 | at alpha= | 12.5 | deg
XFOIL ncrit=9 |  |  |  | L/D Max: | 132.974 | at alpha= | 4 | deg
Re: | 2000000 |  |  | Cd Min: | 0.23918 | at alpha= | 20 | deg
Mach: | 0.5 |  |  | Cl=0 at alpha= | -2.9136 | deg
|  |  |  | @ Cl=0.1, Cd= | 0.0056026
|  |  |  | @ Cl=0.4, Cd= | 0.00604
|  |  |  | @ Cl=0.6, Cd= | 0.0060884
alpha (deg) | Cl | Cd | Cm | Cl/Cd
-15 | -0.2824 | 0.13441 | -0.0971 | -2.101
-14.5 | -0.2699 | 0.12654 | -0.1016 | -2.1329
-14 | -0.2678 | 0.11662 | -0.1068 | -2.2963
-13.5 | -0.275 | 0.10547 | -0.1127 | -2.6074
-13 | -0.2964 | 0.09211 | -0.12 | -3.2179
-12.5 | -0.3474 | 0.07338 | -0.1306 | -4.7343
-12 | -0.3951 | 0.05767 | -0.1411 | -6.851
-11.5 | -0.4331 | 0.04694 | -0.1459 | -9.2267
-11 | -0.4679 | 0.03867 | -0.1463 | -12.0998
-10.5 | -0.4923 | 0.03257 | -0.1437 | -15.1151
-10 | -0.5029 | 0.02776 | -0.1393 | -18.116
-9.5 | -0.4973 | 0.02403 | -0.1344 | -20.695
-9 | -0.4749 | 0.02097 | -0.1297 | -22.6466
-8.5 | -0.4387 | 0.0188 | -0.1257 | -23.3351
-8 | -0.4015 | 0.01707 | -0.1216 | -23.5208
-7.5 | -0.3616 | 0.01574 | -0.1178 | -22.9733
-7 | -0.3301 | 0.01425 | -0.1131 | -23.1649
-6.5 | -0.2894 | 0.01322 | -0.1094 | -21.8911
-6 | -0.2463 | 0.01236 | -0.1061 | -19.9272
-5.5 | -0.2008 | 0.01157 | -0.1031 | -17.3552
-5 | -0.158 | 0.01077 | -0.0998 | -14.6704
-4.5 | -0.112 | 0.01015 | -0.0968 | -11.0345
-4 | -0.0682 | 0.00959 | -0.0934 | -7.1116
-3.5 | -0.0304 | 0.00923 | -0.0886 | -3.2936
-3 | -0.0028 | 0.00844 | -0.0823 | -0.33175
-2.5 | 0.0134 | 0.00695 | -0.0744 | 1.9281
-2 | 0.0462 | 0.00551 | -0.0695 | 8.3848
-1.5 | 0.1159 | 0.00563 | -0.0706 | 20.5861
-1 | 0.186 | 0.00573 | -0.0718 | 32.4607
-0.5 | 0.2561 | 0.00592 | -0.0731 | 43.2601
0 | 0.3257 | 0.00598 | -0.0744 | 54.4649
0.5 | 0.3956 | 0.00604 | -0.0758 | 65.4967
1 | 0.4654 | 0.00604 | -0.0771 | 77.053
1.5 | 0.5349 | 0.00605 | -0.0783 | 88.4132
2 | 0.6028 | 0.00609 | -0.079 | 98.9819
2.5 | 0.6689 | 0.00602 | -0.0792 | 111.113
3 | 0.7316 | 0.00601 | -0.0786 | 121.7304
3.5 | 0.7895 | 0.00599 | -0.0769 | 131.803
4 | 0.8138 | 0.00612 | -0.0683 | 132.9739
4.5 | 0.7569 | 0.0084 | -0.0463 | 90.1071
5 | 0.7211 | 0.01123 | -0.0302 | 64.2119
5.5 | 0.6981 | 0.0142 | -0.0174 | 49.162
6 | 0.6889 | 0.01707 | -0.0076 | 40.3574
6.5 | 0.6853 | 0.02001 | 0.0008 | 34.2479
7 | 0.7043 | 0.02229 | 0.0061 | 31.5971
7.5 | 0.7454 | 0.02371 | 0.0089 | 31.4382
8 | 0.7872 | 0.02521 | 0.0116 | 31.2257
8.5 | 0.826 | 0.02693 | 0.0147 | 30.6721
9 | 0.8643 | 0.0288 | 0.0177 | 30.0104
9.5 | 0.9006 | 0.0309 | 0.0208 | 29.1456
10 | 0.9289 | 0.03359 | 0.0244 | 27.6541
10.5 | 0.9543 | 0.03664 | 0.028 | 26.0453
11 | 0.9769 | 0.04003 | 0.0315 | 24.4042
11.5 | 0.9966 | 0.04388 | 0.0349 | 22.7119
12 | 1.0112 | 0.04835 | 0.038 | 20.9142
12.5 | 1.0203 | 0.05362 | 0.0405 | 19.0283
13 | 1.0167 | 0.06048 | 0.0423 | 16.8105
13.5 | 0.999 | 0.06939 | 0.0422 | 14.3969
14 | 0.9746 | 0.08001 | 0.0395 | 12.181
14.5 | 0.9455 | 0.09228 | 0.0343 | 10.246
15 | 0.9154 | 0.10584 | 0.0268 | 8.6489
15.5 | 0.8895 | 0.11995 | 0.0179 | 7.4156
16 | 0.8585 | 0.13581 | 0.0076 | 6.3213
16.5 | 0.8385 | 0.15063 | -0.0018 | 5.5666
17 | 0.8185 | 0.16583 | -0.011 | 4.9358
18 | 0.7884 | 0.19736 | -0.0286 | 3.9947
18.5 | 0.7998 | 0.20692 | -0.0343 | 3.8653
19 | 0.8111 | 0.21654 | -0.04 | 3.7457
19.5 | 0.8158 | 0.22942 | -0.0466 | 3.5559
20 | 0.8288 | 0.23918 | -0.052 | 3.4652

## 57. Re 3M Mach 0.00 (1)
BIGFOIL.COM POLAR EXPORT
NACA66-318 a=0.8
NACA66-318 a=0.8 |  |  |  | Cl Max: | 1.49 | at alpha= | 14 | deg
JavaFoil+Calcfoil stall+Eppler ext transition |  |  |  | L/D Max: | 168.482 | at alpha= | 4 | deg
Re: | 3000000 |  |  | Cd Min: | 0.00385 | at alpha= | 0.5 | deg
Mach: | 0 |  |  | Cl=0 at alpha= | -2.4365 | deg
|  |  |  | @ Cl=0.1, Cd= | 0.0043263
|  |  |  | @ Cl=0.4, Cd= | 0.0041323
|  |  |  | @ Cl=0.6, Cd= | 0.0044561
alpha (deg) | Cl | Cd | Cm | Cl/Cd
-20 | -0.886 | 0.15954 | -0.006 | -5.551
-19.5 | -0.906 | 0.15125 | -0.006 | -5.987
-19 | -0.922 | 0.14354 | -0.007 | -6.424
-18.5 | -0.932 | 0.13605 | -0.008 | -6.848
-18 | -0.941 | 0.12842 | -0.009 | -7.33
-17.5 | -0.945 | 0.1243 | -0.009 | -7.605
-17 | -0.953 | 0.11443 | -0.01 | -8.326
-16.5 | -0.959 | 0.10466 | -0.012 | -9.166
-16 | -0.976 | 0.08723 | -0.014 | -11.186
-15.5 | -1.007 | 0.0621 | -0.017 | -16.224
-15 | -1.085 | 0.02696 | -0.021 | -40.238
-14.5 | -1.082 | 0.0227 | -0.023 | -47.678
-14 | -1.067 | 0.02102 | -0.024 | -50.774
-13.5 | -1.048 | 0.01996 | -0.025 | -52.521
-13 | -1.027 | 0.01856 | -0.026 | -55.342
-12.5 | -1.002 | 0.01748 | -0.028 | -57.295
-12 | -0.974 | 0.01625 | -0.029 | -59.968
-11.5 | -0.943 | 0.0153 | -0.03 | -61.662
-11 | -0.908 | 0.01459 | -0.032 | -62.267
-10.5 | -0.871 | 0.01381 | -0.033 | -63.065
-10 | -0.831 | 0.01314 | -0.034 | -63.218
-9.5 | -0.788 | 0.01252 | -0.036 | -62.9
-9 | -0.742 | 0.01194 | -0.037 | -62.16
-8.5 | -0.694 | 0.01144 | -0.039 | -60.666
-8 | -0.644 | 0.01087 | -0.04 | -59.296
-7.5 | -0.593 | 0.01044 | -0.041 | -56.741
-7 | -0.539 | 0.00999 | -0.043 | -53.957
-6.5 | -0.484 | 0.00963 | -0.044 | -50.264
-6 | -0.427 | 0.00928 | -0.045 | -46.041
-5.5 | -0.37 | 0.009 | -0.047 | -41.099
-5 | -0.311 | 0.0087 | -0.048 | -35.755
-4.5 | -0.252 | 0.00842 | -0.05 | -29.876
-4 | -0.191 | 0.0082 | -0.051 | -23.351
-3.5 | -0.131 | 0.00798 | -0.052 | -16.358
-3 | -0.069 | 0.00773 | -0.054 | -8.952
-2.5 | -0.008 | 0.00428 | -0.055 | -1.768
-2 | 0.055 | 0.00429 | -0.057 | 12.794
-1.5 | 0.117 | 0.00434 | -0.058 | 27.035
-1 | 0.18 | 0.00434 | -0.059 | 41.434
-0.5 | 0.242 | 0.00405 | -0.061 | 59.829
0 | 0.304 | 0.00405 | -0.062 | 75.002
0.5 | 0.365 | 0.00385 | -0.063 | 94.894
1 | 0.427 | 0.00435 | -0.065 | 98.162
1.5 | 0.489 | 0.00438 | -0.066 | 111.643
2 | 0.55 | 0.00444 | -0.067 | 124.111
2.5 | 0.612 | 0.00446 | -0.068 | 137.285
3 | 0.67 | 0.00452 | -0.07 | 148.127
3.5 | 0.73 | 0.00459 | -0.071 | 159.064
4 | 0.789 | 0.00468 | -0.072 | 168.482
4.5 | 0.837 | 0.01131 | -0.072 | 74.051
5 | 0.894 | 0.01176 | -0.074 | 75.995
5.5 | 0.95 | 0.01222 | -0.075 | 77.702
6 | 1.004 | 0.01271 | -0.076 | 78.995
6.5 | 1.057 | 0.0132 | -0.077 | 80.066
7 | 1.108 | 0.01376 | -0.078 | 80.516
7.5 | 1.156 | 0.01432 | -0.08 | 80.694
8 | 1.202 | 0.01489 | -0.081 | 80.688
8.5 | 1.245 | 0.01552 | -0.082 | 80.188
9 | 1.285 | 0.01618 | -0.083 | 79.417
9.5 | 1.322 | 0.01682 | -0.084 | 78.6
10 | 1.356 | 0.01755 | -0.085 | 77.264
10.5 | 1.386 | 0.01839 | -0.086 | 75.367
11 | 1.413 | 0.01923 | -0.087 | 73.477
11.5 | 1.435 | 0.02015 | -0.088 | 71.243
12 | 1.454 | 0.02113 | -0.089 | 68.823
12.5 | 1.469 | 0.02207 | -0.09 | 66.566
13 | 1.48 | 0.02331 | -0.091 | 63.485
13.5 | 1.487 | 0.02437 | -0.092 | 61.018
14 | 1.49 | 0.02554 | -0.093 | 58.334
14.5 | 1.484 | 0.02701 | -0.094 | 54.944
15 | 1.474 | 0.02837 | -0.095 | 51.953
15.5 | 1.46 | 0.02978 | -0.096 | 49.009
16 | 1.44 | 0.03174 | -0.097 | 45.381
16.5 | 1.416 | 0.03428 | -0.097 | 41.317
17 | 1.389 | 0.03703 | -0.098 | 37.514
17.5 | 1.362 | 0.03904 | -0.098 | 34.892
18 | 1.332 | 0.04157 | -0.099 | 32.036
18.5 | 1.296 | 0.04542 | -0.099 | 28.534
19 | 1.256 | 0.05152 | -0.099 | 24.371

## 58. Re 3M Mach 0.00 (2)
BIGFOIL.COM POLAR EXPORT
NACA66-318 a=0.8
NACA66-318 a=0.8 |  |  |  | Cl Max: | 1.4845 | at alpha= | 20 | deg
XFOIL ncrit=9 |  |  |  | L/D Max: | 146.433 | at alpha= | 3.5 | deg
Re: | 3000000 |  |  | Cd Min: | 0.06342 | at alpha= | 20 | deg
Mach: | 0 |  |  | Cl=0 at alpha= | -2.538 | deg
|  |  |  | @ Cl=0.1, Cd= | 0.0043404
|  |  |  | @ Cl=0.4, Cd= | 0.0044707
|  |  |  | @ Cl=0.6, Cd= | 0.0045184
alpha (deg) | Cl | Cd | Cm | Cl/Cd
-19.5 | -1.1559 | 0.04564 | -0.1069 | -25.3265
-19 | -1.1502 | 0.04143 | -0.1071 | -27.7625
-18.5 | -1.1296 | 0.03873 | -0.1072 | -29.166
-18 | -1.1254 | 0.0349 | -0.1062 | -32.2464
-17.5 | -1.0971 | 0.03312 | -0.1059 | -33.125
-17 | -1.0829 | 0.03038 | -0.1046 | -35.6452
-16.5 | -1.0638 | 0.02818 | -0.1031 | -37.7502
-16 | -1.0359 | 0.02658 | -0.1021 | -38.9729
-15.5 | -1.0126 | 0.02482 | -0.1004 | -40.7977
-15 | -1.0004 | 0.02244 | -0.0976 | -44.5811
-14.5 | -0.9783 | 0.02076 | -0.0952 | -47.1243
-14 | -0.9499 | 0.01943 | -0.0933 | -48.8883
-13.5 | -0.9186 | 0.01833 | -0.0915 | -50.1146
-13 | -0.8843 | 0.01737 | -0.09 | -50.9096
-12 | -0.8144 | 0.01558 | -0.0866 | -52.2721
-11.5 | -0.779 | 0.01474 | -0.0848 | -52.8494
-11 | -0.7408 | 0.01405 | -0.0833 | -52.726
-10.5 | -0.7016 | 0.01339 | -0.0818 | -52.3973
-10 | -0.6618 | 0.0128 | -0.0803 | -51.7031
-9.5 | -0.6321 | 0.01182 | -0.0772 | -53.4772
-9 | -0.5934 | 0.01121 | -0.0752 | -52.9349
-8.5 | -0.5532 | 0.01072 | -0.0734 | -51.6045
-8 | -0.515 | 0.01024 | -0.0711 | -50.293
-7.5 | -0.4778 | 0.00991 | -0.0683 | -48.2139
-7 | -0.4339 | 0.00965 | -0.0667 | -44.9637
-6.5 | -0.3894 | 0.00919 | -0.0654 | -42.3721
-6 | -0.3405 | 0.00887 | -0.0648 | -38.3878
-5.5 | -0.2898 | 0.00859 | -0.0645 | -33.7369
-5 | -0.2383 | 0.00832 | -0.0644 | -28.6418
-4.5 | -0.1865 | 0.00805 | -0.0643 | -23.1677
-4 | -0.1338 | 0.00781 | -0.0644 | -17.1319
-3.5 | -0.084 | 0.00741 | -0.064 | -11.336
-3 | -0.0401 | 0.00667 | -0.0626 | -6.012
-2.5 | 0.0033 | 0.0057 | -0.0613 | 0.57895
-2 | 0.0464 | 0.00447 | -0.0601 | 10.3803
-1.5 | 0.1043 | 0.00433 | -0.0611 | 24.0878
-1 | 0.1641 | 0.00434 | -0.0624 | 37.8111
-0.5 | 0.2238 | 0.00437 | -0.0637 | 51.2128
0 | 0.2838 | 0.0044 | -0.0651 | 64.5
0.5 | 0.343 | 0.00449 | -0.0663 | 76.392
1 | 0.4021 | 0.00447 | -0.0675 | 89.9553
1.5 | 0.4617 | 0.00445 | -0.0688 | 103.7528
2 | 0.5207 | 0.00446 | -0.07 | 116.7489
2.5 | 0.5789 | 0.0045 | -0.071 | 128.6444
3 | 0.6363 | 0.00455 | -0.0719 | 139.8462
3.5 | 0.6897 | 0.00471 | -0.072 | 146.4331
4 | 0.7031 | 0.006 | -0.0642 | 117.1833
4.5 | 0.6942 | 0.00712 | -0.0519 | 97.5
5 | 0.6941 | 0.00843 | -0.0421 | 82.3369
5.5 | 0.6977 | 0.00991 | -0.0337 | 70.4036
6 | 0.7093 | 0.01137 | -0.0271 | 62.3835
6.5 | 0.7258 | 0.01282 | -0.0216 | 56.6147
7 | 0.7507 | 0.01407 | -0.0176 | 53.3547
7.5 | 0.7868 | 0.01491 | -0.0155 | 52.77
8 | 0.8249 | 0.0157 | -0.0137 | 52.5414
8.5 | 0.8625 | 0.01652 | -0.0119 | 52.2094
9 | 0.9005 | 0.01734 | -0.0103 | 51.9319
9.5 | 0.9356 | 0.01833 | -0.0084 | 51.042
10 | 0.9735 | 0.01923 | -0.0069 | 50.624
10.5 | 1.0096 | 0.02026 | -0.0053 | 49.8322
11 | 1.0454 | 0.02128 | -0.0037 | 49.1259
11.5 | 1.0762 | 0.02263 | -0.0016 | 47.5563
12 | 1.1115 | 0.02379 | -0.0002 | 46.7213
12.5 | 1.144 | 0.0251 | 0.0014 | 45.5777
13 | 1.179 | 0.0263 | 0.0026 | 44.8289
14 | 1.2405 | 0.02934 | 0.0057 | 42.2802
14.5 | 1.2619 | 0.03158 | 0.0079 | 39.9588
15 | 1.2913 | 0.03329 | 0.0093 | 38.7894
15.5 | 1.3191 | 0.03517 | 0.0105 | 37.5064
16 | 1.3448 | 0.03723 | 0.0119 | 36.1214
16.5 | 1.3702 | 0.03935 | 0.0131 | 34.8208
17 | 1.3907 | 0.04176 | 0.0147 | 33.3022
17.5 | 1.4235 | 0.04413 | 0.0137 | 32.257
18 | 1.4409 | 0.04721 | 0.0148 | 30.5211
18.5 | 1.4521 | 0.051 | 0.0159 | 28.4725
19 | 1.4579 | 0.05545 | 0.0168 | 26.2922
19.5 | 1.4745 | 0.05901 | 0.017 | 24.9873
20 | 1.4845 | 0.06342 | 0.017 | 23.4074

## 59. Re 3M Mach 0.10 (1)
BIGFOIL.COM POLAR EXPORT
NACA66-318 a=0.8
NACA66-318 a=0.8 |  |  |  | Cl Max: | 1.474 | at alpha= | 13.5 | deg
JavaFoil+Calcfoil stall+Eppler ext transition |  |  |  | L/D Max: | 168.053 | at alpha= | 4 | deg
Re: | 3000000 |  |  | Cd Min: | 0.00383 | at alpha= | 0 | deg
Mach: | 0.1 |  |  | Cl=0 at alpha= | -2.4365 | deg
|  |  |  | @ Cl=0.1, Cd= | 0.0043171
|  |  |  | @ Cl=0.4, Cd= | 0.0041255
|  |  |  | @ Cl=0.6, Cd= | 0.0044779
alpha (deg) | Cl | Cd | Cm | Cl/Cd
-19.5 | -0.864 | 0.1549 | -0.006 | -5.578
-19 | -0.883 | 0.14646 | -0.007 | -6.031
-18.5 | -0.897 | 0.14 | -0.007 | -6.404
-18 | -0.909 | 0.1321 | -0.008 | -6.878
-17.5 | -0.916 | 0.12756 | -0.009 | -7.183
-17 | -0.928 | 0.11618 | -0.01 | -7.988
-16.5 | -0.932 | 0.11099 | -0.011 | -8.396
-16 | -0.939 | 0.1012 | -0.013 | -9.28
-15.5 | -0.942 | 0.09321 | -0.014 | -10.106
-15 | -1.019 | 0.04478 | -0.02 | -22.749
-14.5 | -1.063 | 0.02504 | -0.022 | -42.439
-14 | -1.055 | 0.02199 | -0.024 | -47.976
-13.5 | -1.039 | 0.02045 | -0.025 | -50.819
-13 | -1.021 | 0.01888 | -0.027 | -54.07
-12.5 | -0.997 | 0.01779 | -0.028 | -56.046
-12 | -0.971 | 0.01648 | -0.029 | -58.944
-11.5 | -0.941 | 0.01556 | -0.031 | -60.487
-11 | -0.908 | 0.01476 | -0.032 | -61.479
-10.5 | -0.871 | 0.01396 | -0.033 | -62.393
-10 | -0.831 | 0.01323 | -0.035 | -62.849
-9.5 | -0.789 | 0.01267 | -0.036 | -62.257
-9 | -0.744 | 0.01201 | -0.037 | -61.919
-8.5 | -0.696 | 0.01152 | -0.039 | -60.432
-8 | -0.646 | 0.01098 | -0.04 | -58.885
-7.5 | -0.595 | 0.01049 | -0.041 | -56.68
-7 | -0.541 | 0.01003 | -0.043 | -53.954
-6.5 | -0.486 | 0.00969 | -0.044 | -50.111
-6 | -0.429 | 0.00936 | -0.046 | -45.85
-5.5 | -0.371 | 0.00902 | -0.047 | -41.182
-5 | -0.313 | 0.00872 | -0.048 | -35.848
-4.5 | -0.253 | 0.00847 | -0.05 | -29.828
-4 | -0.192 | 0.00822 | -0.051 | -23.393
-3.5 | -0.131 | 0.00803 | -0.053 | -16.341
-3 | -0.07 | 0.00778 | -0.054 | -8.94
-2.5 | -0.008 | 0.00428 | -0.056 | -1.774
-2 | 0.055 | 0.00431 | -0.057 | 12.785
-1.5 | 0.118 | 0.00432 | -0.058 | 27.305
-1 | 0.181 | 0.00432 | -0.06 | 41.838
-0.5 | 0.243 | 0.00404 | -0.061 | 60.207
0 | 0.305 | 0.00383 | -0.062 | 79.568
0.5 | 0.367 | 0.00387 | -0.064 | 94.979
1 | 0.429 | 0.00435 | -0.065 | 98.65
1.5 | 0.491 | 0.0044 | -0.066 | 111.665
2 | 0.553 | 0.00444 | -0.067 | 124.687
2.5 | 0.615 | 0.00449 | -0.069 | 137.005
3 | 0.673 | 0.00453 | -0.07 | 148.603
3.5 | 0.733 | 0.00459 | -0.071 | 159.722
4 | 0.792 | 0.00471 | -0.072 | 168.053
4.5 | 0.841 | 0.01137 | -0.073 | 73.995
5 | 0.898 | 0.01184 | -0.074 | 75.888
5.5 | 0.954 | 0.01232 | -0.075 | 77.427
6 | 1.009 | 0.01282 | -0.076 | 78.678
6.5 | 1.062 | 0.0133 | -0.078 | 79.819
7 | 1.112 | 0.01386 | -0.079 | 80.235
7.5 | 1.16 | 0.0144 | -0.08 | 80.537
8 | 1.206 | 0.01503 | -0.081 | 80.241
8.5 | 1.248 | 0.01565 | -0.082 | 79.749
9 | 1.288 | 0.01633 | -0.083 | 78.871
9.5 | 1.324 | 0.01703 | -0.084 | 77.755
10 | 1.357 | 0.01779 | -0.086 | 76.313
10.5 | 1.386 | 0.01862 | -0.087 | 74.465
11 | 1.412 | 0.01946 | -0.088 | 72.54
11.5 | 1.433 | 0.02043 | -0.089 | 70.135
12 | 1.45 | 0.02133 | -0.09 | 67.961
12.5 | 1.462 | 0.02239 | -0.091 | 65.312
13 | 1.47 | 0.02366 | -0.092 | 62.142
13.5 | 1.474 | 0.02476 | -0.093 | 59.545
14 | 1.474 | 0.02601 | -0.094 | 56.66
14.5 | 1.465 | 0.02761 | -0.095 | 53.038
15 | 1.45 | 0.02902 | -0.095 | 49.968
15.5 | 1.431 | 0.03048 | -0.096 | 46.949
16 | 1.407 | 0.03267 | -0.097 | 43.068
16.5 | 1.379 | 0.03474 | -0.098 | 39.7
17 | 1.343 | 0.03911 | -0.098 | 34.336
17.5 | 1.313 | 0.04039 | -0.098 | 32.51
18 | 1.274 | 0.0445 | -0.099 | 28.628
18.5 | 1.23 | 0.05036 | -0.098 | 24.432

## 60. Re 3M Mach 0.10 (2)
BIGFOIL.COM POLAR EXPORT
NACA66-318 a=0.8
NACA66-318 a=0.8 |  |  |  | Cl Max: | 1.4728 | at alpha= | 20 | deg
XFOIL ncrit=9 |  |  |  | L/D Max: | 146.617 | at alpha= | 3.5 | deg
Re: | 3000000 |  |  | Cd Min: | 0.06674 | at alpha= | 20 | deg
Mach: | 0.1 |  |  | Cl=0 at alpha= | -2.5449 | deg
|  |  |  | @ Cl=0.1, Cd= | 0.0043535
|  |  |  | @ Cl=0.4, Cd= | 0.0044915
|  |  |  | @ Cl=0.6, Cd= | 0.0045254
alpha (deg) | Cl | Cd | Cm | Cl/Cd
-20 | -1.1189 | 0.05673 | -0.1067 | -19.7233
-19.5 | -1.1239 | 0.05042 | -0.1087 | -22.2908
-19 | -1.1261 | 0.04505 | -0.1096 | -24.9967
-18.5 | -1.1066 | 0.04195 | -0.11 | -26.379
-18 | -1.1083 | 0.03735 | -0.1093 | -29.6734
-17.5 | -1.0828 | 0.03517 | -0.109 | -30.7876
-17 | -1.0716 | 0.03206 | -0.1077 | -33.4248
-16.5 | -1.0554 | 0.0295 | -0.1062 | -35.7763
-16 | -1.0298 | 0.02766 | -0.105 | -37.2307
-15 | -0.9845 | 0.0239 | -0.1014 | -41.1925
-14.5 | -0.9706 | 0.02167 | -0.0983 | -44.79
-14 | -0.9468 | 0.02004 | -0.0959 | -47.2455
-13.5 | -0.9165 | 0.01883 | -0.094 | -48.6723
-13 | -0.8819 | 0.01783 | -0.0924 | -49.4616
-12.5 | -0.8477 | 0.01688 | -0.0906 | -50.2192
-12 | -0.8129 | 0.01592 | -0.0888 | -51.0616
-11.5 | -0.7776 | 0.01504 | -0.0868 | -51.7021
-11 | -0.7396 | 0.0143 | -0.0852 | -51.7203
-10.5 | -0.7004 | 0.0136 | -0.0837 | -51.5
-10 | -0.6607 | 0.01298 | -0.0821 | -50.9014
-9.5 | -0.6301 | 0.012 | -0.079 | -52.5083
-9 | -0.5917 | 0.01135 | -0.0769 | -52.1322
-8.5 | -0.5511 | 0.01084 | -0.0751 | -50.8395
-8 | -0.5123 | 0.01033 | -0.0728 | -49.5934
-7.5 | -0.4743 | 0.00995 | -0.0701 | -47.6683
-7 | -0.4334 | 0.00969 | -0.0679 | -44.7265
-6.5 | -0.3891 | 0.00924 | -0.0664 | -42.1104
-6 | -0.3405 | 0.0089 | -0.0657 | -38.2584
-5.5 | -0.2899 | 0.00862 | -0.0653 | -33.6311
-5 | -0.2382 | 0.00836 | -0.0651 | -28.4928
-4.5 | -0.1865 | 0.00807 | -0.0649 | -23.1103
-4 | -0.1336 | 0.00784 | -0.065 | -17.0408
-3.5 | -0.083 | 0.00748 | -0.0646 | -11.0963
-2.5 | 0.0039 | 0.00574 | -0.0618 | 0.67944
-2 | 0.0469 | 0.0045 | -0.0604 | 10.4222
-1.5 | 0.1049 | 0.00434 | -0.0614 | 24.1705
-1 | 0.165 | 0.00435 | -0.0627 | 37.931
-0.5 | 0.2251 | 0.00438 | -0.0641 | 51.3927
0 | 0.2854 | 0.00442 | -0.0654 | 64.5701
0.5 | 0.3449 | 0.00451 | -0.0666 | 76.4745
1 | 0.4044 | 0.00449 | -0.0678 | 90.0668
1.5 | 0.4643 | 0.00447 | -0.0692 | 103.8702
2 | 0.5237 | 0.00448 | -0.0704 | 116.8973
2.5 | 0.5822 | 0.00451 | -0.0714 | 129.0909
3 | 0.6399 | 0.00456 | -0.0722 | 140.3289
3.5 | 0.6935 | 0.00473 | -0.0723 | 146.6173
4 | 0.7053 | 0.00602 | -0.0641 | 117.1595
4.5 | 0.6939 | 0.00717 | -0.0512 | 96.7782
5 | 0.6934 | 0.00853 | -0.0414 | 81.2896
5.5 | 0.6967 | 0.01004 | -0.0329 | 69.3924
6 | 0.7077 | 0.01154 | -0.0262 | 61.3258
6.5 | 0.7242 | 0.01302 | -0.0207 | 55.6221
7 | 0.7488 | 0.0143 | -0.0166 | 52.3636
7.5 | 0.7863 | 0.01511 | -0.0146 | 52.0384
8 | 0.8235 | 0.01596 | -0.0127 | 51.5977
8.5 | 0.8624 | 0.01676 | -0.011 | 51.4558
9 | 0.8996 | 0.01764 | -0.0093 | 50.9977
9.5 | 0.9353 | 0.01865 | -0.0073 | 50.1501
10 | 0.9731 | 0.01958 | -0.0058 | 49.6987
10.5 | 1.0099 | 0.0206 | -0.0042 | 49.0243
11 | 1.0452 | 0.0217 | -0.0025 | 48.1659
11.5 | 1.0762 | 0.02309 | -0.0004 | 46.6089
12 | 1.1116 | 0.02427 | 0.0011 | 45.8014
12.5 | 1.1447 | 0.02561 | 0.0027 | 44.6974
13 | 1.1792 | 0.0269 | 0.0041 | 43.8364
13.5 | 1.2099 | 0.02849 | 0.0057 | 42.4675
14 | 1.2393 | 0.03014 | 0.0074 | 41.1181
14.5 | 1.2627 | 0.03231 | 0.0095 | 39.0808
15 | 1.2906 | 0.03422 | 0.011 | 37.7148
15.5 | 1.3193 | 0.03609 | 0.0122 | 36.5558
16 | 1.3434 | 0.03837 | 0.0137 | 35.0117
16.5 | 1.3681 | 0.04065 | 0.015 | 33.6556
17 | 1.3896 | 0.04313 | 0.0165 | 32.2189
18.5 | 1.4363 | 0.05409 | 0.0183 | 26.5539
19 | 1.4514 | 0.05784 | 0.0187 | 25.0934
19.5 | 1.4658 | 0.06181 | 0.0188 | 23.7146
20 | 1.4728 | 0.06674 | 0.0186 | 22.0677

## 61. Re 3M Mach 0.25 (1)
BIGFOIL.COM POLAR EXPORT
NACA66-318 a=0.8
NACA66-318 a=0.8 |  |  |  | Cl Max: | 1.401 | at alpha= | 12 | deg
JavaFoil+Calcfoil stall+Eppler ext transition |  |  |  | L/D Max: | 168.747 | at alpha= | 4 | deg
Re: | 3000000 |  |  | Cd Min: | 0.00387 | at alpha= | -1 | deg
Mach: | 0.25 |  |  | Cl=0 at alpha= | -2.4385 | deg
|  |  |  | @ Cl=0.1, Cd= | 0.0041717
|  |  |  | @ Cl=0.4, Cd= | 0.004398
|  |  |  | @ Cl=0.6, Cd= | 0.0045256
alpha (deg) | Cl | Cd | Cm | Cl/Cd
-17.5 | -0.68 | 0.14133 | -0.008 | -4.813
-17 | -0.716 | 0.13497 | -0.009 | -5.305
-16.5 | -0.748 | 0.12381 | -0.009 | -6.04
-16 | -0.775 | 0.11834 | -0.01 | -6.553
-15.5 | -0.798 | 0.10965 | -0.011 | -7.278
-15 | -0.814 | 0.10452 | -0.012 | -7.791
-14.5 | -0.822 | 0.09932 | -0.013 | -8.277
-14 | -0.828 | 0.09077 | -0.014 | -9.124
-13.5 | -0.826 | 0.08598 | -0.015 | -9.608
-13 | -0.828 | 0.07669 | -0.018 | -10.79
-12.5 | -0.953 | 0.01988 | -0.028 | -47.946
-12 | -0.94 | 0.0181 | -0.03 | -51.927
-11.5 | -0.919 | 0.01703 | -0.031 | -53.982
-11 | -0.894 | 0.016 | -0.033 | -55.907
-10.5 | -0.865 | 0.01501 | -0.034 | -57.604
-10 | -0.83 | 0.01418 | -0.035 | -58.569
-9.5 | -0.792 | 0.01335 | -0.037 | -59.362
-9 | -0.75 | 0.01273 | -0.038 | -58.923
-8.5 | -0.705 | 0.01209 | -0.04 | -58.291
-8 | -0.656 | 0.0115 | -0.041 | -57.057
-7.5 | -0.605 | 0.01094 | -0.042 | -55.319
-7 | -0.551 | 0.01044 | -0.044 | -52.812
-6.5 | -0.496 | 0.01003 | -0.045 | -49.46
-6 | -0.439 | 0.00965 | -0.047 | -45.446
-5.5 | -0.38 | 0.00929 | -0.048 | -40.887
-5 | -0.32 | 0.00895 | -0.05 | -35.751
-4.5 | -0.259 | 0.00869 | -0.051 | -29.795
-4 | -0.197 | 0.0084 | -0.053 | -23.472
-3.5 | -0.134 | 0.00819 | -0.054 | -16.427
-3 | -0.071 | 0.00794 | -0.055 | -8.978
-2.5 | -0.008 | 0.00775 | -0.057 | -1
-2 | 0.057 | 0.00438 | -0.059 | 12.928
-1.5 | 0.121 | 0.00407 | -0.06 | 29.786
-1 | 0.186 | 0.00387 | -0.061 | 47.91
-0.5 | 0.25 | 0.0043 | -0.063 | 58.135
0 | 0.313 | 0.00436 | -0.064 | 71.749
0.5 | 0.377 | 0.00438 | -0.065 | 86.105
1 | 0.441 | 0.00443 | -0.067 | 99.497
1.5 | 0.504 | 0.00447 | -0.068 | 112.736
2 | 0.568 | 0.00449 | -0.069 | 126.501
2.5 | 0.631 | 0.00456 | -0.07 | 138.488
3 | 0.691 | 0.00463 | -0.072 | 149.25
3.5 | 0.752 | 0.00467 | -0.073 | 161.185
4 | 0.812 | 0.00481 | -0.074 | 168.747
4.5 | 0.863 | 0.01175 | -0.075 | 73.388
5 | 0.92 | 0.01224 | -0.076 | 75.178
5.5 | 0.977 | 0.01282 | -0.077 | 76.205
6 | 1.032 | 0.01335 | -0.078 | 77.323
6.5 | 1.086 | 0.01393 | -0.08 | 77.941
7 | 1.135 | 0.01448 | -0.081 | 78.433
7.5 | 1.182 | 0.01513 | -0.082 | 78.166
8 | 1.226 | 0.01581 | -0.083 | 77.529
8.5 | 1.266 | 0.01648 | -0.084 | 76.794
9 | 1.301 | 0.01728 | -0.085 | 75.306
9.5 | 1.332 | 0.0181 | -0.087 | 73.604
10 | 1.358 | 0.01894 | -0.088 | 71.7
10.5 | 1.378 | 0.01992 | -0.089 | 69.172
11 | 1.392 | 0.02098 | -0.09 | 66.35
11.5 | 1.4 | 0.02232 | -0.091 | 62.724
12 | 1.401 | 0.02347 | -0.092 | 59.703
12.5 | 1.395 | 0.02477 | -0.093 | 56.335
13 | 1.382 | 0.02613 | -0.094 | 52.884
13.5 | 1.362 | 0.02788 | -0.095 | 48.835
14 | 1.333 | 0.02986 | -0.096 | 44.644
14.5 | 1.289 | 0.0322 | -0.096 | 40.014
15 | 1.229 | 0.03655 | -0.096 | 33.637
15.5 | 1.018 | 0.10585 | -0.065 | 9.615
16 | 0.954 | 0.11945 | -0.057 | 7.984
16.5 | 0.896 | 0.12636 | -0.056 | 7.092
17 | 0.831 | 0.13953 | -0.051 | 5.955

## 62. Re 3M Mach 0.25 (2)
BIGFOIL.COM POLAR EXPORT
NACA66-318 a=0.8
NACA66-318 a=0.8 |  |  |  | Cl Max: | 1.3795 | at alpha= | 19 | deg
XFOIL ncrit=9 |  |  |  | L/D Max: | 148.42 | at alpha= | 3.5 | deg
Re: | 3000000 |  |  | Cd Min: | 0.09711 | at alpha= | -19 | deg
Mach: | 0.25 |  |  | Cl=0 at alpha= | -2.5861 | deg
|  |  |  | @ Cl=0.1, Cd= | 0.0045104
|  |  |  | @ Cl=0.4, Cd= | 0.004584
|  |  |  | @ Cl=0.6, Cd= | 0.0045798
alpha (deg) | Cl | Cd | Cm | Cl/Cd
-19 | -0.8006 | 0.09711 | -0.0946 | -8.2443
-18.5 | -0.8416 | 0.08203 | -0.1043 | -10.2597
-17.5 | -0.9096 | 0.05796 | -0.1179 | -15.6936
-17 | -0.9334 | 0.04928 | -0.1208 | -18.9407
-16.5 | -0.9514 | 0.04225 | -0.1214 | -22.5183
-16 | -0.9515 | 0.03747 | -0.1207 | -25.3936
-15.5 | -0.9459 | 0.03357 | -0.1192 | -28.1769
-15 | -0.9307 | 0.0306 | -0.1174 | -30.415
-14.5 | -0.9155 | 0.02783 | -0.115 | -32.8962
-14 | -0.8928 | 0.02569 | -0.1127 | -34.7528
-13.5 | -0.8889 | 0.02254 | -0.1086 | -39.4366
-13 | -0.863 | 0.02081 | -0.1058 | -41.4704
-12.5 | -0.8312 | 0.01945 | -0.1034 | -42.7352
-12 | -0.7985 | 0.01816 | -0.1009 | -43.9703
-11 | -0.7289 | 0.01592 | -0.0961 | -45.7852
-10.5 | -0.691 | 0.01498 | -0.0939 | -46.1282
-10 | -0.6529 | 0.01413 | -0.0916 | -46.2067
-9.5 | -0.6119 | 0.01339 | -0.0896 | -45.6983
-9 | -0.5814 | 0.01223 | -0.0861 | -47.5388
-8.5 | -0.5405 | 0.01157 | -0.0839 | -46.7156
-8 | -0.5001 | 0.01095 | -0.0816 | -45.6712
-7.5 | -0.4589 | 0.01044 | -0.0793 | -43.9559
-7 | -0.4175 | 0.00995 | -0.0768 | -41.9598
-6.5 | -0.3805 | 0.00953 | -0.0734 | -39.9265
-6 | -0.3379 | 0.00913 | -0.071 | -37.0099
-5.5 | -0.2885 | 0.00881 | -0.0699 | -32.7469
-5 | -0.2366 | 0.00854 | -0.0693 | -27.7049
-4.5 | -0.1853 | 0.00824 | -0.0686 | -22.4879
-4 | -0.1315 | 0.00802 | -0.0684 | -16.3965
-3.5 | -0.0785 | 0.00775 | -0.068 | -10.129
-2.5 | 0.0074 | 0.00594 | -0.0643 | 1.2458
-1.5 | 0.1078 | 0.00439 | -0.0632 | 24.5558
-1 | 0.1698 | 0.00441 | -0.0646 | 38.5034
-0.5 | 0.232 | 0.00445 | -0.066 | 52.1348
0 | 0.2941 | 0.0045 | -0.0673 | 65.3556
0.5 | 0.3557 | 0.00462 | -0.0686 | 76.9913
1 | 0.4172 | 0.00457 | -0.0699 | 91.291
1.5 | 0.479 | 0.00455 | -0.0712 | 105.2747
2 | 0.54 | 0.00456 | -0.0723 | 118.4211
2.5 | 0.6005 | 0.00458 | -0.0733 | 131.1135
3 | 0.6596 | 0.00465 | -0.074 | 141.8495
3.5 | 0.7139 | 0.00481 | -0.0737 | 148.42
4 | 0.7136 | 0.00609 | -0.0626 | 117.1757
4.5 | 0.6946 | 0.00747 | -0.0482 | 92.9853
5 | 0.6907 | 0.00907 | -0.0378 | 76.1521
5.5 | 0.691 | 0.01082 | -0.0288 | 63.8632
6 | 0.7001 | 0.01251 | -0.0218 | 55.9632
6.5 | 0.7145 | 0.01418 | -0.0158 | 50.3879
7 | 0.7427 | 0.01545 | -0.0121 | 48.0712
7.5 | 0.782 | 0.01633 | -0.0101 | 47.8873
8 | 0.8198 | 0.01731 | -0.0079 | 47.3599
8.5 | 0.8603 | 0.01821 | -0.0062 | 47.2433
9 | 0.8975 | 0.01926 | -0.0041 | 46.5992
9.5 | 0.9356 | 0.02033 | -0.0021 | 46.0207
10 | 0.9736 | 0.02144 | -0.0003 | 45.4104
10.5 | 1.0109 | 0.02264 | 0.0016 | 44.6511
11.5 | 1.0787 | 0.02552 | 0.006 | 42.2688
12 | 1.1129 | 0.02703 | 0.0079 | 41.1728
12.5 | 1.1455 | 0.02871 | 0.01 | 39.899
13 | 1.1788 | 0.03036 | 0.0118 | 38.8274
13.5 | 1.2044 | 0.03261 | 0.0142 | 36.9335
14 | 1.2316 | 0.03484 | 0.0163 | 35.3502
14.5 | 1.2569 | 0.03727 | 0.0184 | 33.7242
15 | 1.2816 | 0.03989 | 0.0202 | 32.1284
15.5 | 1.307 | 0.04252 | 0.0219 | 30.7385
16.5 | 1.345 | 0.04921 | 0.025 | 27.3318
17 | 1.3569 | 0.05339 | 0.0264 | 25.4149
17.5 | 1.3522 | 0.05927 | 0.0278 | 22.8142
19 | 1.3795 | 0.07584 | 0.0257 | 18.1896
19.5 | 1.375 | 0.0833 | 0.024 | 16.5066
20 | 1.3582 | 0.09269 | 0.021 | 14.6531

## 63. Re 3M Mach 0.50 (1)
BIGFOIL.COM POLAR EXPORT
NACA66-318 a=0.8
NACA66-318 a=0.8 |  |  |  | Cl Max: | 1.254 | at alpha= | 20 | deg
JavaFoil+Calcfoil stall+Eppler ext transition |  |  |  | L/D Max: | 161.794 | at alpha= | 3.5 | deg
Re: | 3000000 |  |  | Cd Min: | 0.00447 | at alpha= | -2 | deg
Mach: | 0.5 |  |  | Cl=0 at alpha= | -2.4375 | deg
|  |  |  | @ Cl=0.1, Cd= | 0.0044803
|  |  |  | @ Cl=0.4, Cd= | 0.0046647
|  |  |  | @ Cl=0.6, Cd= | 0.0048201
alpha (deg) | Cl | Cd | Cm | Cl/Cd
-20 | -0.989 | 0.16691 | -0.007 | -5.922
-19.5 | -0.961 | 0.16674 | -0.008 | -5.761
-19 | -0.933 | 0.15916 | -0.008 | -5.86
-18.5 | -0.905 | 0.15155 | -0.009 | -5.974
-18 | -0.878 | 0.15067 | -0.01 | -5.829
-17.5 | -0.848 | 0.14468 | -0.01 | -5.864
-17 | -0.82 | 0.13808 | -0.011 | -5.942
-16.5 | -0.793 | 0.13778 | -0.012 | -5.753
-16 | -0.766 | 0.13375 | -0.013 | -5.727
-15.5 | -0.736 | 0.12674 | -0.013 | -5.808
-15 | -0.708 | 0.11826 | -0.013 | -5.987
-14.5 | -0.68 | 0.11454 | -0.014 | -5.94
-14 | -0.653 | 0.11224 | -0.014 | -5.815
-13.5 | -0.625 | 0.10648 | -0.015 | -5.868
-13 | -0.596 | 0.10418 | -0.015 | -5.721
-12.5 | -0.568 | 0.09915 | -0.016 | -5.727
-12 | -0.54 | 0.09574 | -0.016 | -5.639
-11.5 | -0.512 | 0.09257 | -0.017 | -5.531
-11 | -0.484 | 0.08934 | -0.018 | -5.417
-10.5 | -0.456 | 0.06544 | -0.019 | -6.975
-10 | -0.427 | 0.07772 | -0.019 | -5.5
-9.5 | -0.4 | 0.06603 | -0.019 | -6.05
-9 | -0.372 | 0.05804 | -0.021 | -6.407
-8.5 | -0.517 | 0.05433 | -0.022 | -9.516
-8 | -0.638 | 0.01463 | -0.045 | -43.607
-7.5 | -0.618 | 0.01359 | -0.047 | -45.435
-7 | -0.579 | 0.01271 | -0.049 | -45.568
-6.5 | -0.53 | 0.01184 | -0.05 | -44.796
-6 | -0.475 | 0.01125 | -0.052 | -42.216
-5.5 | -0.414 | 0.01044 | -0.053 | -39.699
-5 | -0.351 | 0.00974 | -0.055 | -36.04
-4.5 | -0.285 | 0.00968 | -0.056 | -29.449
-4 | -0.217 | 0.0093 | -0.058 | -23.38
-3.5 | -0.149 | 0.00893 | -0.059 | -16.649
-3 | -0.079 | 0.00862 | -0.061 | -9.153
-2.5 | -0.009 | 0.00834 | -0.063 | -1.029
-2 | 0.063 | 0.00447 | -0.065 | 14.169
-1.5 | 0.135 | 0.00449 | -0.067 | 30.178
-1 | 0.207 | 0.00451 | -0.068 | 45.993
-0.5 | 0.279 | 0.00451 | -0.07 | 61.969
0 | 0.348 | 0.00465 | -0.071 | 74.819
0.5 | 0.419 | 0.00467 | -0.072 | 89.621
1 | 0.49 | 0.00472 | -0.074 | 103.682
1.5 | 0.561 | 0.00477 | -0.075 | 117.623
2 | 0.631 | 0.00486 | -0.077 | 129.943
2.5 | 0.702 | 0.00493 | -0.078 | 142.363
3 | 0.767 | 0.00499 | -0.08 | 153.554
3.5 | 0.834 | 0.00515 | -0.081 | 161.794
4 | 0.89 | 0.01314 | -0.082 | 67.772
4.5 | 0.954 | 0.01381 | -0.083 | 69.038
5 | 1.015 | 0.01451 | -0.084 | 69.909
5.5 | 1.073 | 0.01527 | -0.086 | 70.245
6 | 1.127 | 0.01611 | -0.087 | 69.938
6.5 | 1.175 | 0.01699 | -0.088 | 69.172
7 | 1.211 | 0.01792 | -0.09 | 67.568
7.5 | 1.232 | 0.01905 | -0.091 | 64.67
8 | 1.227 | 0.02031 | -0.092 | 60.41
8.5 | 1.166 | 0.02195 | -0.094 | 53.134
9 | 0.643 | 0.06222 | -0.044 | 10.333
9.5 | 0.805 | 0.02408 | -0.096 | 33.418
10 | 0.699 | 0.06643 | -0.047 | 10.519
10.5 | 0.726 | 0.07384 | -0.046 | 9.827
11 | 0.753 | 0.08721 | -0.047 | 8.633
11.5 | 0.781 | 0.08967 | -0.049 | 8.709
12 | 0.808 | 0.09318 | -0.05 | 8.674
12.5 | 0.835 | 0.10135 | -0.05 | 8.242
13 | 0.863 | 0.10531 | -0.051 | 8.191
13.5 | 0.892 | 0.11038 | -0.056 | 8.084
14 | 0.918 | 0.11269 | -0.056 | 8.15
14.5 | 0.946 | 0.11882 | -0.057 | 7.96
15 | 0.977 | 0.12434 | -0.063 | 7.856
15.5 | 1.002 | 0.1298 | -0.061 | 7.718
16 | 1.029 | 0.13402 | -0.063 | 7.68
16.5 | 1.06 | 0.13643 | -0.068 | 7.772
17 | 1.085 | 0.14355 | -0.067 | 7.561
17.5 | 1.113 | 0.14525 | -0.068 | 7.661
18 | 1.142 | 0.15074 | -0.071 | 7.578
18.5 | 1.174 | 0.16251 | -0.075 | 7.224
19 | 1.196 | 0.16559 | -0.073 | 7.221
19.5 | 1.223 | 0.16848 | -0.074 | 7.259
20 | 1.254 | 0.17217 | -0.078 | 7.281

## 64. Re 3M Mach 0.50 (2)
BIGFOIL.COM POLAR EXPORT
NACA66-318 a=0.8
NACA66-318 a=0.8 |  |  |  | Cl Max: | 1.0606 | at alpha= | 13 | deg
XFOIL ncrit=9 |  |  |  | L/D Max: | 153.443 | at alpha= | 3.5 | deg
Re: | 3000000 |  |  | Cd Min: | 0.18752 | at alpha= | 18 | deg
Mach: | 0.5 |  |  | Cl=0 at alpha= | -3.0434 | deg
|  |  |  | @ Cl=0.1, Cd= | 0.0051547
|  |  |  | @ Cl=0.4, Cd= | 0.0050491
|  |  |  | @ Cl=0.6, Cd= | 0.0050548
alpha (deg) | Cl | Cd | Cm | Cl/Cd
-15 | -0.2915 | 0.13174 | -0.0983 | -2.2127
-14.5 | -0.2937 | 0.1207 | -0.1042 | -2.4333
-14 | -0.3101 | 0.10764 | -0.1111 | -2.8809
-13.5 | -0.3393 | 0.09352 | -0.1191 | -3.6281
-13 | -0.3631 | 0.08031 | -0.1269 | -4.5212
-12.5 | -0.4036 | 0.06412 | -0.1377 | -6.2944
-12 | -0.4326 | 0.05285 | -0.1447 | -8.1854
-11.5 | -0.4671 | 0.04355 | -0.1477 | -10.7256
-11 | -0.4967 | 0.03637 | -0.1467 | -13.6569
-10.5 | -0.5218 | 0.03028 | -0.1431 | -17.2325
-10 | -0.5362 | 0.02514 | -0.1378 | -21.3286
-9.5 | -0.5312 | 0.02103 | -0.132 | -25.2592
-9 | -0.5047 | 0.01856 | -0.127 | -27.1929
-8.5 | -0.4745 | 0.0166 | -0.1222 | -28.5843
-8 | -0.4401 | 0.01504 | -0.1176 | -29.262
-7.5 | -0.4004 | 0.01382 | -0.1136 | -28.9725
-7 | -0.3593 | 0.01273 | -0.1097 | -28.2247
-6.5 | -0.3152 | 0.01184 | -0.1063 | -26.6216
-6 | -0.2708 | 0.01102 | -0.1029 | -24.5735
-5.5 | -0.2274 | 0.01025 | -0.0994 | -22.1854
-5 | -0.1798 | 0.00969 | -0.0966 | -18.5552
-4.5 | -0.1328 | 0.00915 | -0.0936 | -14.5137
-4 | -0.0928 | 0.00869 | -0.0891 | -10.6789
-3.5 | -0.0463 | 0.00842 | -0.0858 | -5.4988
-3 | 0.0044 | 0.00804 | -0.0834 | 0.54726
-2.5 | 0.0327 | 0.00691 | -0.0774 | 4.7323
-1.5 | 0.1182 | 0.00468 | -0.0709 | 25.2564
-1 | 0.1887 | 0.00474 | -0.0723 | 39.8101
-0.5 | 0.2598 | 0.00487 | -0.0738 | 53.347
0 | 0.3303 | 0.00499 | -0.0753 | 66.1924
0.5 | 0.4011 | 0.00505 | -0.0768 | 79.4257
1 | 0.471 | 0.00503 | -0.0781 | 93.6382
1.5 | 0.5405 | 0.00502 | -0.0792 | 107.6693
2 | 0.6088 | 0.00506 | -0.0801 | 120.3162
2.5 | 0.6758 | 0.005 | -0.0805 | 135.16
3 | 0.74 | 0.00503 | -0.0802 | 147.1173
3.5 | 0.7933 | 0.00517 | -0.0776 | 153.4429
4 | 0.7374 | 0.00691 | -0.0545 | 106.7149
4.5 | 0.7052 | 0.00932 | -0.0381 | 75.6652
5 | 0.6857 | 0.0119 | -0.0251 | 57.6218
5.5 | 0.6745 | 0.01457 | -0.0143 | 46.2938
6 | 0.6749 | 0.01715 | -0.0058 | 39.3528
6.5 | 0.6838 | 0.01961 | 0.0012 | 34.87
7 | 0.7255 | 0.0209 | 0.004 | 34.7129
7.5 | 0.7686 | 0.02222 | 0.0067 | 34.5905
8 | 0.8127 | 0.02358 | 0.0093 | 34.4656
8.5 | 0.8539 | 0.02516 | 0.0122 | 33.9388
9 | 0.8939 | 0.02688 | 0.0153 | 33.2552
9.5 | 0.933 | 0.02878 | 0.0184 | 32.4183
10.5 | 0.9986 | 0.03358 | 0.0255 | 29.7379
11 | 1.022 | 0.0368 | 0.0294 | 27.7717
11.5 | 1.0411 | 0.04052 | 0.0332 | 25.6935
12 | 1.0522 | 0.04504 | 0.037 | 23.3615
13 | 1.0606 | 0.05635 | 0.0425 | 18.8217
13.5 | 1.0495 | 0.06424 | 0.0432 | 16.3372
14 | 1.0255 | 0.07422 | 0.0417 | 13.817
14.5 | 0.9931 | 0.08621 | 0.0375 | 11.5195
15.5 | 0.9271 | 0.114 | 0.0221 | 8.1325
16 | 0.8988 | 0.1289 | 0.0124 | 6.9728
16.5 | 0.8704 | 0.14465 | 0.0021 | 6.0173
17 | 0.8397 | 0.16156 | -0.0083 | 5.1974
18 | 0.8254 | 0.18752 | -0.024 | 4.4017

## 65. Re 4M Mach 0.00 (1)
BIGFOIL.COM POLAR EXPORT
NACA66-318 a=0.8
NACA66-318 a=0.8 |  |  |  | Cl Max: | 1.492 | at alpha= | 14 | deg
JavaFoil+Calcfoil stall+Eppler ext transition |  |  |  | L/D Max: | 166.635 | at alpha= | 3.5 | deg
Re: | 4000000 |  |  | Cd Min: | 0.00364 | at alpha= | 1.5 | deg
Mach: | 0 |  |  | Cl=0 at alpha= | -2.4365 | deg
|  |  |  | @ Cl=0.1, Cd= | 0.004019
|  |  |  | @ Cl=0.4, Cd= | 0.0038319
|  |  |  | @ Cl=0.6, Cd= | 0.0041637
alpha (deg) | Cl | Cd | Cm | Cl/Cd
-20 | -0.89 | 0.1525 | -0.006 | -5.837
-19.5 | -0.911 | 0.14367 | -0.007 | -6.339
-19 | -0.929 | 0.13514 | -0.008 | -6.871
-18.5 | -0.94 | 0.1266 | -0.009 | -7.428
-18 | -0.953 | 0.11687 | -0.01 | -8.152
-17.5 | -0.964 | 0.10679 | -0.011 | -9.03
-17 | -1.036 | 0.05758 | -0.015 | -17.984
-16.5 | -1.094 | 0.03177 | -0.017 | -34.433
-16 | -1.102 | 0.02752 | -0.019 | -40.045
-15.5 | -1.102 | 0.0251 | -0.02 | -43.892
-15 | -1.098 | 0.02286 | -0.021 | -48.004
-14.5 | -1.087 | 0.02084 | -0.023 | -52.175
-14 | -1.071 | 0.01957 | -0.024 | -54.718
-13.5 | -1.051 | 0.01856 | -0.025 | -56.657
-13 | -1.03 | 0.01736 | -0.027 | -59.312
-12.5 | -1.005 | 0.0163 | -0.028 | -61.656
-12 | -0.977 | 0.01523 | -0.029 | -64.15
-11.5 | -0.946 | 0.01436 | -0.031 | -65.84
-11 | -0.911 | 0.01371 | -0.032 | -66.42
-10.5 | -0.873 | 0.013 | -0.033 | -67.181
-10 | -0.833 | 0.01239 | -0.035 | -67.183
-9.5 | -0.789 | 0.01179 | -0.036 | -66.93
-9 | -0.744 | 0.01128 | -0.037 | -65.918
-8.5 | -0.696 | 0.01078 | -0.039 | -64.523
-8 | -0.646 | 0.01025 | -0.04 | -63.001
-7.5 | -0.594 | 0.00986 | -0.041 | -60.212
-7 | -0.54 | 0.00944 | -0.043 | -57.235
-6.5 | -0.485 | 0.0091 | -0.044 | -53.262
-6 | -0.428 | 0.00879 | -0.045 | -48.697
-5.5 | -0.37 | 0.00849 | -0.047 | -43.644
-5 | -0.312 | 0.00825 | -0.048 | -37.783
-4.5 | -0.252 | 0.00799 | -0.05 | -31.538
-4 | -0.192 | 0.00775 | -0.051 | -24.757
-3.5 | -0.131 | 0.00757 | -0.052 | -17.281
-3 | -0.069 | 0.00735 | -0.054 | -9.439
-2.5 | -0.008 | 0.00402 | -0.055 | -1.882
-2 | 0.055 | 0.00399 | -0.057 | 13.752
-1.5 | 0.117 | 0.00403 | -0.058 | 29.061
-1 | 0.18 | 0.00405 | -0.059 | 44.313
-0.5 | 0.242 | 0.00409 | -0.061 | 59.157
0 | 0.305 | 0.00409 | -0.062 | 74.518
0.5 | 0.366 | 0.00381 | -0.063 | 96.104
1 | 0.428 | 0.00385 | -0.065 | 111.171
1.5 | 0.49 | 0.00364 | -0.066 | 134.418
2 | 0.551 | 0.00414 | -0.067 | 133.038
2.5 | 0.613 | 0.00417 | -0.068 | 146.954
3 | 0.671 | 0.00427 | -0.07 | 157.34
3.5 | 0.731 | 0.00438 | -0.071 | 166.635
4 | 0.786 | 0.00559 | -0.072 | 140.788
4.5 | 0.838 | 0.01074 | -0.073 | 78.042
5 | 0.895 | 0.01118 | -0.074 | 80.082
5.5 | 0.951 | 0.01164 | -0.075 | 81.694
6 | 1.005 | 0.01208 | -0.076 | 83.194
6.5 | 1.059 | 0.01255 | -0.077 | 84.334
7 | 1.109 | 0.01307 | -0.078 | 84.858
7.5 | 1.157 | 0.01359 | -0.08 | 85.119
8 | 1.203 | 0.01416 | -0.081 | 84.946
8.5 | 1.246 | 0.01476 | -0.082 | 84.426
9 | 1.286 | 0.01536 | -0.083 | 83.775
9.5 | 1.324 | 0.01597 | -0.084 | 82.855
10 | 1.357 | 0.01669 | -0.085 | 81.343
10.5 | 1.388 | 0.01743 | -0.086 | 79.61
11 | 1.415 | 0.01832 | -0.087 | 77.232
11.5 | 1.437 | 0.01912 | -0.088 | 75.169
12 | 1.456 | 0.02004 | -0.089 | 72.678
12.5 | 1.471 | 0.02092 | -0.09 | 70.325
13 | 1.482 | 0.02207 | -0.091 | 67.126
13.5 | 1.489 | 0.02307 | -0.092 | 64.515
14 | 1.492 | 0.02417 | -0.093 | 61.73
14.5 | 1.486 | 0.02558 | -0.094 | 58.115
15 | 1.476 | 0.02688 | -0.095 | 54.926
15.5 | 1.462 | 0.02808 | -0.096 | 52.069
16 | 1.444 | 0.02989 | -0.097 | 48.29
16.5 | 1.42 | 0.03211 | -0.097 | 44.23
17 | 1.394 | 0.03447 | -0.098 | 40.436
17.5 | 1.367 | 0.03623 | -0.099 | 37.738
18 | 1.337 | 0.03835 | -0.099 | 34.871
18.5 | 1.304 | 0.04135 | -0.1 | 31.538
19 | 1.266 | 0.04563 | -0.1 | 27.755

## 66. Re 4M Mach 0.00 (2)
BIGFOIL.COM POLAR EXPORT
NACA66-318 a=0.8
NACA66-318 a=0.8 |  |  |  | Cl Max: | 1.5417 | at alpha= | 20 | deg
XFOIL ncrit=9 |  |  |  | L/D Max: | 151.71 | at alpha= | 3 | deg
Re: | 4000000 |  |  | Cd Min: | 0.05704 | at alpha= | 20 | deg
Mach: | 0 |  |  | Cl=0 at alpha= | -2.6147 | deg
|  |  |  | @ Cl=0.1, Cd= | 0.0040602
|  |  |  | @ Cl=0.4, Cd= | 0.0040069
|  |  |  | @ Cl=0.6, Cd= | 0.0041622
alpha (deg) | Cl | Cd | Cm | Cl/Cd
-20 | -1.2631 | 0.04044 | -0.1053 | -31.2339
-19.5 | -1.253 | 0.03699 | -0.1049 | -33.874
-19 | -1.2366 | 0.03419 | -0.1043 | -36.1685
-18.5 | -1.218 | 0.03176 | -0.1034 | -38.3501
-18 | -1.1988 | 0.02943 | -0.1024 | -40.7339
-17.5 | -1.1684 | 0.02797 | -0.1017 | -41.7733
-17 | -1.1482 | 0.02592 | -0.1002 | -44.2978
-16.5 | -1.1236 | 0.02422 | -0.0986 | -46.3914
-16 | -1.0942 | 0.02289 | -0.0973 | -47.8025
-15.5 | -1.0678 | 0.02143 | -0.0956 | -49.8273
-15 | -1.0348 | 0.02037 | -0.0943 | -50.8002
-14.5 | -1.0046 | 0.01919 | -0.0926 | -52.3502
-14 | -0.9707 | 0.01821 | -0.0911 | -53.3059
-13.5 | -0.9379 | 0.01721 | -0.0894 | -54.4974
-13 | -0.9133 | 0.01579 | -0.0865 | -57.8404
-12.5 | -0.8803 | 0.01483 | -0.0845 | -59.3594
-12 | -0.8446 | 0.01403 | -0.0827 | -60.1996
-11.5 | -0.8073 | 0.01329 | -0.081 | -60.7449
-11 | -0.7685 | 0.01268 | -0.0795 | -60.6073
-10.5 | -0.7293 | 0.01209 | -0.0779 | -60.3226
-10 | -0.6893 | 0.01153 | -0.0763 | -59.7832
-9.5 | -0.6487 | 0.01103 | -0.0747 | -58.8123
-9 | -0.6084 | 0.01057 | -0.0729 | -57.5591
-8.5 | -0.5745 | 0.00995 | -0.0698 | -57.7387
-8 | -0.5391 | 0.00954 | -0.0666 | -56.5094
-7.5 | -0.4956 | 0.00922 | -0.065 | -53.7527
-7 | -0.4476 | 0.00892 | -0.0643 | -50.1794
-6.5 | -0.3979 | 0.00865 | -0.0639 | -46
-6 | -0.3484 | 0.00834 | -0.0634 | -41.7746
-5.5 | -0.2976 | 0.00808 | -0.0631 | -36.8317
-5 | -0.2449 | 0.00786 | -0.0632 | -31.1578
-4.5 | -0.1916 | 0.00761 | -0.0634 | -25.1774
-4 | -0.1373 | 0.00738 | -0.0638 | -18.6043
-3.5 | -0.0837 | 0.00711 | -0.064 | -11.7722
-3 | -0.0356 | 0.00651 | -0.0633 | -5.4685
-2.5 | 0.0106 | 0.00573 | -0.0625 | 1.8499
-1.5 | 0.1059 | 0.00395 | -0.0614 | 26.8101
-1 | 0.1653 | 0.00394 | -0.0626 | 41.9543
-0.5 | 0.2247 | 0.00398 | -0.0639 | 56.4573
0 | 0.285 | 0.004 | -0.0653 | 71.25
0.5 | 0.345 | 0.00397 | -0.0667 | 86.9018
1 | 0.4047 | 0.00401 | -0.068 | 100.9227
1.5 | 0.4636 | 0.00409 | -0.0692 | 113.3496
2 | 0.5238 | 0.00408 | -0.0706 | 128.3824
2.5 | 0.582 | 0.00414 | -0.0717 | 140.5797
3 | 0.6387 | 0.00421 | -0.0724 | 151.7102
3.5 | 0.6652 | 0.00529 | -0.0673 | 125.7467
4 | 0.6765 | 0.00634 | -0.0591 | 106.7035
4.5 | 0.6708 | 0.00742 | -0.0475 | 90.4043
5 | 0.6789 | 0.00862 | -0.0395 | 78.7587
5.5 | 0.6895 | 0.00998 | -0.0323 | 69.0882
6 | 0.7079 | 0.01125 | -0.0268 | 62.9244
6.5 | 0.73 | 0.01251 | -0.0222 | 58.3533
7 | 0.7638 | 0.01336 | -0.0195 | 57.1707
7.5 | 0.8024 | 0.01406 | -0.0177 | 57.0697
8 | 0.8408 | 0.01479 | -0.0159 | 56.8492
8.5 | 0.8794 | 0.01554 | -0.0142 | 56.5894
9 | 0.916 | 0.01642 | -0.0123 | 55.7856
9.5 | 0.9555 | 0.0172 | -0.0109 | 55.5523
10 | 0.9923 | 0.01809 | -0.0093 | 54.8535
10.5 | 1.0281 | 0.01907 | -0.0075 | 53.9119
11 | 1.0626 | 0.02016 | -0.0057 | 52.7083
11.5 | 1.1 | 0.02112 | -0.0044 | 52.0833
12 | 1.1344 | 0.02226 | -0.0028 | 50.9614
12.5 | 1.1686 | 0.02344 | -0.0013 | 49.8549
13 | 1.1998 | 0.02484 | 0.0005 | 48.3011
13.5 | 1.2298 | 0.02634 | 0.0023 | 46.6894
14 | 1.2621 | 0.02773 | 0.0037 | 45.5139
14.5 | 1.2943 | 0.02917 | 0.005 | 44.3709
15 | 1.3234 | 0.03083 | 0.0064 | 42.9257
15.5 | 1.3534 | 0.03249 | 0.0077 | 41.6559
16 | 1.3789 | 0.03451 | 0.0092 | 39.9565
16.5 | 1.4049 | 0.03652 | 0.0105 | 38.4693
17 | 1.4239 | 0.03913 | 0.0122 | 36.389
17.5 | 1.4459 | 0.04151 | 0.0136 | 34.8326
19 | 1.512 | 0.04997 | 0.0149 | 30.2582
19.5 | 1.5287 | 0.05327 | 0.0155 | 28.6972
20 | 1.5417 | 0.05704 | 0.0159 | 27.0284

## 67. Re 4M Mach 0.10 (1)
BIGFOIL.COM POLAR EXPORT
NACA66-318 a=0.8
NACA66-318 a=0.8 |  |  |  | Cl Max: | 1.476 | at alpha= | 13.5 | deg
JavaFoil+Calcfoil stall+Eppler ext transition |  |  |  | L/D Max: | 167.359 | at alpha= | 3.5 | deg
Re: | 4000000 |  |  | Cd Min: | 0.00362 | at alpha= | 1 | deg
Mach: | 0.1 |  |  | Cl=0 at alpha= | -2.4365 | deg
|  |  |  | @ Cl=0.1, Cd= | 0.0040543
|  |  |  | @ Cl=0.4, Cd= | 0.0037265
|  |  |  | @ Cl=0.6, Cd= | 0.0041771
alpha (deg) | Cl | Cd | Cm | Cl/Cd
-20 | -0.843 | 0.15937 | -0.006 | -5.288
-19.5 | -0.867 | 0.14876 | -0.007 | -5.831
-19 | -0.888 | 0.14071 | -0.007 | -6.31
-18.5 | -0.902 | 0.13248 | -0.008 | -6.811
-18 | -0.916 | 0.12432 | -0.009 | -7.365
-17.5 | -0.926 | 0.11702 | -0.01 | -7.917
-17 | -0.947 | 0.10002 | -0.012 | -9.468
-16.5 | -1.009 | 0.0582 | -0.016 | -17.34
-16 | -1.075 | 0.03017 | -0.019 | -35.621
-15.5 | -1.08 | 0.02681 | -0.02 | -40.283
-15 | -1.081 | 0.02384 | -0.021 | -45.343
-14.5 | -1.072 | 0.02204 | -0.023 | -48.643
-14 | -1.06 | 0.02006 | -0.024 | -52.854
-13.5 | -1.043 | 0.01894 | -0.025 | -55.085
-13 | -1.023 | 0.01772 | -0.027 | -57.742
-12.5 | -1 | 0.01658 | -0.028 | -60.303
-12 | -0.974 | 0.01547 | -0.029 | -62.964
-11.5 | -0.943 | 0.01462 | -0.031 | -64.53
-11 | -0.91 | 0.0139 | -0.032 | -65.454
-10.5 | -0.873 | 0.01315 | -0.033 | -66.376
-10 | -0.833 | 0.01248 | -0.035 | -66.786
-9.5 | -0.791 | 0.01192 | -0.036 | -66.325
-9 | -0.745 | 0.01134 | -0.037 | -65.736
-8.5 | -0.698 | 0.01086 | -0.039 | -64.204
-8 | -0.648 | 0.01036 | -0.04 | -62.492
-7.5 | -0.596 | 0.00992 | -0.042 | -60.07
-7 | -0.542 | 0.00948 | -0.043 | -57.159
-6.5 | -0.487 | 0.00916 | -0.044 | -53.115
-6 | -0.43 | 0.00885 | -0.046 | -48.582
-5.5 | -0.372 | 0.00854 | -0.047 | -43.553
-5 | -0.313 | 0.00826 | -0.048 | -37.888
-4.5 | -0.253 | 0.00804 | -0.05 | -31.499
-4 | -0.193 | 0.0078 | -0.051 | -24.687
-3.5 | -0.131 | 0.00757 | -0.053 | -17.348
-3 | -0.07 | 0.00738 | -0.054 | -9.435
-2.5 | -0.008 | 0.00403 | -0.056 | -1.887
-2 | 0.055 | 0.00404 | -0.057 | 13.64
-1.5 | 0.118 | 0.00406 | -0.058 | 29.048
-1 | 0.181 | 0.00404 | -0.06 | 44.723
-0.5 | 0.243 | 0.00407 | -0.061 | 59.724
0 | 0.306 | 0.00416 | -0.062 | 73.541
0.5 | 0.368 | 0.00384 | -0.064 | 95.802
1 | 0.43 | 0.00362 | -0.065 | 118.88
1.5 | 0.492 | 0.00365 | -0.066 | 134.945
2 | 0.554 | 0.00414 | -0.068 | 133.781
2.5 | 0.616 | 0.00419 | -0.069 | 147.023
3 | 0.674 | 0.00429 | -0.07 | 157.025
3.5 | 0.734 | 0.00439 | -0.071 | 167.359
4 | 0.79 | 0.00564 | -0.072 | 140.038
4.5 | 0.842 | 0.01083 | -0.073 | 77.751
5 | 0.899 | 0.01124 | -0.074 | 79.964
5.5 | 0.955 | 0.0117 | -0.075 | 81.611
6 | 1.01 | 0.01217 | -0.076 | 82.997
6.5 | 1.063 | 0.01264 | -0.078 | 84.084
7 | 1.113 | 0.01317 | -0.079 | 84.527
7.5 | 1.161 | 0.01369 | -0.08 | 84.86
8 | 1.207 | 0.01428 | -0.081 | 84.518
8.5 | 1.25 | 0.01485 | -0.082 | 84.18
9 | 1.29 | 0.01551 | -0.083 | 83.134
9.5 | 1.326 | 0.01618 | -0.085 | 81.965
10 | 1.359 | 0.01691 | -0.086 | 80.349
10.5 | 1.388 | 0.01763 | -0.087 | 78.739
11 | 1.413 | 0.01854 | -0.088 | 76.24
11.5 | 1.434 | 0.01936 | -0.089 | 74.091
12 | 1.451 | 0.02019 | -0.09 | 71.883
12.5 | 1.464 | 0.02122 | -0.091 | 68.998
13 | 1.472 | 0.02243 | -0.092 | 65.645
13.5 | 1.476 | 0.02346 | -0.093 | 62.912
14 | 1.476 | 0.0246 | -0.094 | 59.982
14.5 | 1.467 | 0.02612 | -0.095 | 56.151
15 | 1.452 | 0.02745 | -0.096 | 52.897
15.5 | 1.434 | 0.02874 | -0.096 | 49.896
16 | 1.41 | 0.03071 | -0.097 | 45.911
16.5 | 1.383 | 0.03258 | -0.098 | 42.447
17 | 1.349 | 0.03586 | -0.098 | 37.626
17.5 | 1.319 | 0.03735 | -0.099 | 35.315
18 | 1.282 | 0.04033 | -0.099 | 31.798
18.5 | 1.242 | 0.04412 | -0.1 | 28.161

## 68. Re 4M Mach 0.10 (2)
BIGFOIL.COM POLAR EXPORT
NACA66-318 a=0.8
NACA66-318 a=0.8 |  |  |  | Cl Max: | 1.5341 | at alpha= | 20 | deg
XFOIL ncrit=9 |  |  |  | L/D Max: | 152.251 | at alpha= | 3 | deg
Re: | 4000000 |  |  | Cd Min: | 0.05977 | at alpha= | 20 | deg
Mach: | 0.1 |  |  | Cl=0 at alpha= | -2.622 | deg
|  |  |  | @ Cl=0.1, Cd= | 0.0040747
|  |  |  | @ Cl=0.4, Cd= | 0.0040241
|  |  |  | @ Cl=0.6, Cd= | 0.0041679
alpha (deg) | Cl | Cd | Cm | Cl/Cd
-20 | -1.2369 | 0.04442 | -0.1082 | -27.8456
-19.5 | -1.235 | 0.0399 | -0.1081 | -30.9524
-19 | -1.2237 | 0.03647 | -0.1076 | -33.5536
-18.5 | -1.2064 | 0.03375 | -0.1069 | -35.7452
-18 | -1.1896 | 0.03108 | -0.1058 | -38.2754
-17.5 | -1.1595 | 0.02949 | -0.1051 | -39.3184
-17 | -1.1414 | 0.02716 | -0.1035 | -42.025
-16.5 | -1.1193 | 0.02522 | -0.1018 | -44.3814
-16 | -1.0907 | 0.02374 | -0.1004 | -45.9436
-15.5 | -1.0648 | 0.02218 | -0.0985 | -48.0072
-15 | -1.0326 | 0.021 | -0.0971 | -49.1714
-14.5 | -1.0038 | 0.01971 | -0.0952 | -50.9285
-14 | -0.9698 | 0.01868 | -0.0936 | -51.9165
-13.5 | -0.9358 | 0.0177 | -0.092 | -52.8701
-13 | -0.9098 | 0.0163 | -0.0892 | -55.816
-12.5 | -0.879 | 0.01519 | -0.0868 | -57.867
-12 | -0.844 | 0.01432 | -0.0848 | -58.9385
-11.5 | -0.8068 | 0.01354 | -0.083 | -59.5864
-11 | -0.7679 | 0.01289 | -0.0814 | -59.5733
-10.5 | -0.7285 | 0.01227 | -0.0797 | -59.3725
-10 | -0.6884 | 0.01168 | -0.078 | -58.9384
-9.5 | -0.6477 | 0.01116 | -0.0764 | -58.0376
-9 | -0.6069 | 0.01069 | -0.0746 | -56.7727
-8.5 | -0.5717 | 0.01007 | -0.0717 | -56.7726
-8 | -0.5355 | 0.00958 | -0.0687 | -55.8977
-7.5 | -0.4954 | 0.00927 | -0.0662 | -53.4412
-7 | -0.4479 | 0.00896 | -0.0653 | -49.9888
-6.5 | -0.3983 | 0.00869 | -0.0648 | -45.8343
-6 | -0.3486 | 0.00839 | -0.0642 | -41.5495
-5.5 | -0.298 | 0.00811 | -0.0638 | -36.7448
-5 | -0.2451 | 0.00788 | -0.0639 | -31.1041
-4.5 | -0.1916 | 0.00763 | -0.064 | -25.1114
-4 | -0.1373 | 0.0074 | -0.0643 | -18.5541
-3.5 | -0.0833 | 0.00713 | -0.0645 | -11.683
-3 | -0.035 | 0.00654 | -0.0639 | -5.3517
-2.5 | 0.0113 | 0.00577 | -0.0629 | 1.9584
-2 | 0.0572 | 0.00483 | -0.062 | 11.8427
-1.5 | 0.1065 | 0.00396 | -0.0617 | 26.8939
-1 | 0.1662 | 0.00395 | -0.063 | 42.0759
-0.5 | 0.2259 | 0.004 | -0.0642 | 56.475
0 | 0.2866 | 0.00401 | -0.0657 | 71.4713
0.5 | 0.347 | 0.00398 | -0.0671 | 87.1859
1 | 0.4071 | 0.00403 | -0.0684 | 101.0174
1.5 | 0.4662 | 0.00411 | -0.0696 | 113.4307
2 | 0.5269 | 0.00409 | -0.071 | 128.8264
2.5 | 0.5854 | 0.00415 | -0.072 | 141.0602
3 | 0.6425 | 0.00422 | -0.0728 | 152.2512
3.5 | 0.6681 | 0.00531 | -0.0674 | 125.8192
4 | 0.677 | 0.00633 | -0.0586 | 106.951
4.5 | 0.6701 | 0.00748 | -0.0468 | 89.5856
5 | 0.6781 | 0.00872 | -0.0388 | 77.7638
5.5 | 0.6879 | 0.01012 | -0.0315 | 67.9743
6 | 0.7059 | 0.01143 | -0.0259 | 61.7585
6.5 | 0.7277 | 0.01272 | -0.0212 | 57.2091
7 | 0.7631 | 0.01354 | -0.0187 | 56.3589
7.5 | 0.8011 | 0.01428 | -0.0167 | 56.0994
8 | 0.8406 | 0.01499 | -0.015 | 56.0774
8.5 | 0.8783 | 0.01581 | -0.0132 | 55.5534
9 | 0.9163 | 0.01666 | -0.0114 | 55
9.5 | 0.9548 | 0.01751 | -0.0098 | 54.5288
10 | 0.9928 | 0.01839 | -0.0083 | 53.9859
10.5 | 1.0272 | 0.01948 | -0.0063 | 52.731
11 | 1.0636 | 0.0205 | -0.0046 | 51.8829
11.5 | 1.1002 | 0.02155 | -0.0031 | 51.0534
12 | 1.1355 | 0.0227 | -0.0016 | 50.022
12.5 | 1.169 | 0.02396 | 0.0001 | 48.7896
13 | 1.1995 | 0.02545 | 0.0021 | 47.1316
13.5 | 1.2304 | 0.02695 | 0.0038 | 45.6549
14 | 1.2637 | 0.02835 | 0.0052 | 44.575
14.5 | 1.2945 | 0.02993 | 0.0067 | 43.2509
15 | 1.3245 | 0.0316 | 0.0081 | 41.9146
16 | 1.3794 | 0.03547 | 0.0111 | 38.8892
17 | 1.4196 | 0.04069 | 0.0145 | 34.8882
17.5 | 1.4459 | 0.04283 | 0.0155 | 33.759
18 | 1.4763 | 0.04582 | 0.0141 | 32.2196
18.5 | 1.4892 | 0.04885 | 0.0163 | 30.4852
19 | 1.5083 | 0.05198 | 0.017 | 29.0169
19.5 | 1.5236 | 0.05554 | 0.0176 | 27.4325
20 | 1.5341 | 0.05977 | 0.018 | 25.6667

## 69. Re 4M Mach 0.25 (1)
BIGFOIL.COM POLAR EXPORT
NACA66-318 a=0.8
NACA66-318 a=0.8 |  |  |  | Cl Max: | 1.403 | at alpha= | 12 | deg
JavaFoil+Calcfoil stall+Eppler ext transition |  |  |  | L/D Max: | 168.633 | at alpha= | 3.5 | deg
Re: | 4000000 |  |  | Cd Min: | 0.00364 | at alpha= | 0 | deg
Mach: | 0.25 |  |  | Cl=0 at alpha= | -2.4385 | deg
|  |  |  | @ Cl=0.1, Cd= | 0.0040867
|  |  |  | @ Cl=0.4, Cd= | 0.0038189
|  |  |  | @ Cl=0.6, Cd= | 0.0042195
alpha (deg) | Cl | Cd | Cm | Cl/Cd
-18 | -0.641 | 0.14632 | -0.007 | -4.381
-17.5 | -0.681 | 0.13927 | -0.008 | -4.887
-17 | -0.717 | 0.13038 | -0.009 | -5.497
-16.5 | -0.749 | 0.1219 | -0.01 | -6.146
-16 | -0.777 | 0.11535 | -0.011 | -6.734
-15.5 | -0.8 | 0.10697 | -0.012 | -7.479
-15 | -0.817 | 0.10159 | -0.013 | -8.039
-14.5 | -0.829 | 0.09221 | -0.015 | -8.995
-14 | -0.844 | 0.07906 | -0.017 | -10.679
-13.5 | -0.962 | 0.02365 | -0.026 | -40.687
-13 | -0.964 | 0.02058 | -0.027 | -46.832
-12.5 | -0.957 | 0.0185 | -0.029 | -51.719
-12 | -0.942 | 0.01699 | -0.03 | -55.484
-11.5 | -0.922 | 0.01601 | -0.031 | -57.569
-11 | -0.897 | 0.01501 | -0.033 | -59.732
-10.5 | -0.867 | 0.01411 | -0.034 | -61.435
-10 | -0.832 | 0.01335 | -0.036 | -62.367
-9.5 | -0.794 | 0.01257 | -0.037 | -63.187
-9 | -0.752 | 0.012 | -0.038 | -62.621
-8.5 | -0.706 | 0.01139 | -0.04 | -61.991
-8 | -0.657 | 0.01086 | -0.041 | -60.552
-7.5 | -0.606 | 0.01034 | -0.043 | -58.594
-7 | -0.552 | 0.00988 | -0.044 | -55.947
-6.5 | -0.497 | 0.00947 | -0.045 | -52.468
-6 | -0.439 | 0.0091 | -0.047 | -48.313
-5.5 | -0.381 | 0.00879 | -0.048 | -43.31
-5 | -0.32 | 0.00848 | -0.05 | -37.783
-4.5 | -0.259 | 0.00824 | -0.051 | -31.483
-4 | -0.197 | 0.00797 | -0.053 | -24.748
-3.5 | -0.135 | 0.00773 | -0.054 | -17.435
-3 | -0.071 | 0.00753 | -0.056 | -9.48
-2.5 | -0.008 | 0.00731 | -0.057 | -1.061
-2 | 0.057 | 0.00408 | -0.059 | 13.878
-1.5 | 0.121 | 0.00409 | -0.06 | 29.618
-1 | 0.186 | 0.00413 | -0.061 | 44.953
-0.5 | 0.25 | 0.00382 | -0.063 | 65.495
0 | 0.313 | 0.00364 | -0.064 | 86.133
0.5 | 0.377 | 0.00365 | -0.065 | 103.25
1 | 0.441 | 0.00412 | -0.067 | 107.185
1.5 | 0.505 | 0.00417 | -0.068 | 121.137
2 | 0.569 | 0.00419 | -0.069 | 135.796
2.5 | 0.632 | 0.00425 | -0.071 | 148.639
3 | 0.692 | 0.00436 | -0.072 | 158.664
3.5 | 0.753 | 0.00446 | -0.073 | 168.633
4 | 0.81 | 0.00592 | -0.074 | 136.86
4.5 | 0.864 | 0.0112 | -0.075 | 77.098
5 | 0.921 | 0.01163 | -0.076 | 79.209
5.5 | 0.978 | 0.01218 | -0.077 | 80.308
6 | 1.033 | 0.01269 | -0.078 | 81.423
6.5 | 1.087 | 0.01322 | -0.08 | 82.193
7 | 1.137 | 0.01376 | -0.081 | 82.611
7.5 | 1.184 | 0.01435 | -0.082 | 82.478
8 | 1.227 | 0.01502 | -0.083 | 81.719
8.5 | 1.267 | 0.01563 | -0.084 | 81.1
9 | 1.303 | 0.01641 | -0.086 | 79.421
9.5 | 1.334 | 0.01718 | -0.087 | 77.659
10 | 1.36 | 0.01799 | -0.088 | 75.575
10.5 | 1.38 | 0.01898 | -0.089 | 72.705
11 | 1.394 | 0.01991 | -0.09 | 70.006
11.5 | 1.402 | 0.02116 | -0.091 | 66.235
12 | 1.403 | 0.02226 | -0.092 | 63.028
12.5 | 1.397 | 0.02346 | -0.093 | 59.542
13 | 1.384 | 0.02476 | -0.094 | 55.887
13.5 | 1.364 | 0.0264 | -0.095 | 51.655
14 | 1.336 | 0.02814 | -0.096 | 47.468
14.5 | 1.293 | 0.03011 | -0.097 | 42.942
15 | 1.239 | 0.03292 | -0.097 | 37.649
15.5 | 1.169 | 0.0389 | -0.096 | 30.044
16 | 0.968 | 0.10847 | -0.067 | 8.922
16.5 | 0.906 | 0.11691 | -0.065 | 7.752
17 | 0.832 | 0.13697 | -0.054 | 6.078

## 70. Re 4M Mach 0.25 (2)
BIGFOIL.COM POLAR EXPORT
NACA66-318 a=0.8
NACA66-318 a=0.8 |  |  |  | Cl Max: | 1.4599 | at alpha= | 19.5 | deg
XFOIL ncrit=9 |  |  |  | L/D Max: | 154.615 | at alpha= | 3 | deg
Re: | 4000000 |  |  | Cd Min: | 0.09364 | at alpha= | -20 | deg
Mach: | 0.25 |  |  | Cl=0 at alpha= | -2.6663 | deg
|  |  |  | @ Cl=0.1, Cd= | 0.004211
|  |  |  | @ Cl=0.4, Cd= | 0.0040772
|  |  |  | @ Cl=0.6, Cd= | 0.0042157
alpha (deg) | Cl | Cd | Cm | Cl/Cd
-20 | -0.9292 | 0.09364 | -0.0968 | -9.9231
-19.5 | -0.9824 | 0.07774 | -0.1071 | -12.637
-19 | -1.0312 | 0.06406 | -0.1149 | -16.0974
-18.5 | -1.0264 | 0.05781 | -0.1179 | -17.7547
-18 | -1.0589 | 0.04837 | -0.1209 | -21.8917
-17.5 | -1.0423 | 0.04441 | -0.1214 | -23.4699
-17 | -1.0484 | 0.03889 | -0.1212 | -26.9581
-16.5 | -1.0498 | 0.03432 | -0.1197 | -30.5886
-16 | -1.035 | 0.03122 | -0.118 | -33.1518
-15.5 | -1.0199 | 0.02839 | -0.1158 | -35.9246
-15 | -0.998 | 0.02611 | -0.1136 | -38.2229
-14.5 | -0.9775 | 0.02392 | -0.1109 | -40.8654
-14 | -0.9507 | 0.02215 | -0.1084 | -42.921
-13.5 | -0.9222 | 0.02059 | -0.1058 | -44.7887
-13 | -0.8887 | 0.0193 | -0.1035 | -46.0466
-12.5 | -0.8573 | 0.01798 | -0.1009 | -47.6808
-12 | -0.8344 | 0.01626 | -0.0971 | -51.3161
-11.5 | -0.8001 | 0.01515 | -0.0945 | -52.8119
-10.5 | -0.7218 | 0.01347 | -0.0901 | -53.5857
-10 | -0.6818 | 0.0127 | -0.0879 | -53.685
-9.5 | -0.6409 | 0.01202 | -0.0857 | -53.3195
-9 | -0.5996 | 0.01141 | -0.0836 | -52.5504
-8.5 | -0.5564 | 0.01086 | -0.0816 | -51.2339
-8 | -0.5203 | 0.0101 | -0.0785 | -51.5149
-7.5 | -0.4803 | 0.00958 | -0.0757 | -50.1357
-7 | -0.4416 | 0.0092 | -0.0726 | -48
-6.5 | -0.3977 | 0.00892 | -0.0703 | -44.5852
-6 | -0.3479 | 0.00864 | -0.0692 | -40.2662
-5.5 | -0.2985 | 0.0083 | -0.0681 | -35.9639
-5 | -0.2453 | 0.00802 | -0.0677 | -30.586
-4.5 | -0.1906 | 0.00778 | -0.0676 | -24.4987
-4 | -0.1361 | 0.00751 | -0.0676 | -18.1225
-3.5 | -0.0806 | 0.00727 | -0.0677 | -11.0867
-3 | -0.0305 | 0.00675 | -0.0669 | -4.5185
-2.5 | 0.0152 | 0.00595 | -0.0655 | 2.5546
-2 | 0.0605 | 0.00498 | -0.0642 | 12.1486
-1.5 | 0.1093 | 0.00403 | -0.0635 | 27.1216
-1 | 0.1709 | 0.00404 | -0.0648 | 42.302
-0.5 | 0.2329 | 0.00406 | -0.0662 | 57.3645
0 | 0.2958 | 0.00407 | -0.0677 | 72.6781
0.5 | 0.358 | 0.00405 | -0.0691 | 88.3951
1 | 0.4198 | 0.00409 | -0.0704 | 102.6406
1.5 | 0.4811 | 0.00417 | -0.0716 | 115.3717
2 | 0.5437 | 0.00415 | -0.0731 | 131.012
2.5 | 0.6037 | 0.00422 | -0.074 | 143.0569
3 | 0.6633 | 0.00429 | -0.0748 | 154.6154
3.5 | 0.683 | 0.00541 | -0.0678 | 126.2477
4 | 0.6778 | 0.00641 | -0.0557 | 105.741
4.5 | 0.67 | 0.00782 | -0.0439 | 85.6777
5 | 0.6745 | 0.00928 | -0.0351 | 72.6832
5.5 | 0.6811 | 0.0109 | -0.0273 | 62.4862
6 | 0.6973 | 0.0124 | -0.0213 | 56.2339
6.5 | 0.7196 | 0.01379 | -0.0164 | 52.1827
7 | 0.7578 | 0.01464 | -0.0141 | 51.7623
7.5 | 0.7965 | 0.01549 | -0.012 | 51.4203
8 | 0.8375 | 0.01629 | -0.0102 | 51.4119
8.5 | 0.8754 | 0.01726 | -0.008 | 50.7184
9 | 0.9159 | 0.01816 | -0.0063 | 50.435
9.5 | 0.955 | 0.01916 | -0.0044 | 49.8434
10 | 0.9939 | 0.02021 | -0.0026 | 49.1786
10.5 | 1.0287 | 0.02148 | -0.0003 | 47.8911
11 | 1.0672 | 0.0226 | 0.0015 | 47.2212
11.5 | 1.1032 | 0.02392 | 0.0035 | 46.1204
12 | 1.1393 | 0.02528 | 0.0054 | 45.0672
12.5 | 1.1703 | 0.02696 | 0.0077 | 43.4088
13 | 1.2025 | 0.02865 | 0.0099 | 41.9721
14 | 1.2663 | 0.03224 | 0.0137 | 39.2773
14.5 | 1.2954 | 0.03434 | 0.0157 | 37.7228
15 | 1.3223 | 0.03665 | 0.0177 | 36.0791
15.5 | 1.3483 | 0.03913 | 0.0196 | 34.4569
16 | 1.3629 | 0.04261 | 0.0219 | 31.9854
16.5 | 1.3852 | 0.0456 | 0.0235 | 30.3772
17 | 1.4031 | 0.04912 | 0.025 | 28.5647
18 | 1.4341 | 0.05695 | 0.0272 | 25.1817
19.5 | 1.4599 | 0.07296 | 0.0264 | 20.0096
20 | 1.4508 | 0.08073 | 0.0249 | 17.971

## 71. Re 4M Mach 0.50 (1)
BIGFOIL.COM POLAR EXPORT
NACA66-318 a=0.8
NACA66-318 a=0.8 |  |  |  | Cl Max: | 1.26 | at alpha= | 20 | deg
JavaFoil+Calcfoil stall+Eppler ext transition |  |  |  | L/D Max: | 170.054 | at alpha= | 3.5 | deg
Re: | 4000000 |  |  | Cd Min: | 0.00418 | at alpha= | -2 | deg
Mach: | 0.5 |  |  | Cl=0 at alpha= | -2.4375 | deg
|  |  |  | @ Cl=0.1, Cd= | 0.0041851
|  |  |  | @ Cl=0.4, Cd= | 0.0043361
|  |  |  | @ Cl=0.6, Cd= | 0.0044939
alpha (deg) | Cl | Cd | Cm | Cl/Cd
-20 | -0.991 | 0.1642 | -0.007 | -6.036
-19.5 | -0.961 | 0.16055 | -0.008 | -5.986
-19 | -0.933 | 0.15507 | -0.009 | -6.018
-18.5 | -0.906 | 0.14862 | -0.009 | -6.094
-18 | -0.879 | 0.14617 | -0.01 | -6.015
-17.5 | -0.849 | 0.14381 | -0.01 | -5.903
-17 | -0.821 | 0.13377 | -0.011 | -6.136
-16.5 | -0.793 | 0.13297 | -0.012 | -5.964
-16 | -0.766 | 0.12592 | -0.013 | -6.087
-15.5 | -0.737 | 0.12244 | -0.013 | -6.018
-15 | -0.708 | 0.11569 | -0.013 | -6.122
-14.5 | -0.681 | 0.11217 | -0.014 | -6.068
-14 | -0.653 | 0.1079 | -0.015 | -6.051
-13.5 | -0.625 | 0.10239 | -0.015 | -6.104
-13 | -0.597 | 0.10054 | -0.016 | -5.934
-12.5 | -0.568 | 0.09088 | -0.016 | -6.255
-12 | -0.541 | 0.08311 | -0.017 | -6.505
-11.5 | -0.513 | 0.07623 | -0.018 | -6.727
-11 | -0.485 | 0.07025 | -0.019 | -6.901
-10.5 | -0.461 | 0.06204 | -0.023 | -7.425
-10 | -0.428 | 0.07435 | -0.019 | -5.751
-9.5 | -0.4 | 0.06449 | -0.02 | -6.198
-9 | -0.372 | 0.05708 | -0.022 | -6.523
-8.5 | -0.518 | 0.0529 | -0.023 | -9.791
-8 | -0.64 | 0.01381 | -0.045 | -46.311
-7.5 | -0.619 | 0.01282 | -0.047 | -48.303
-7 | -0.58 | 0.01199 | -0.049 | -48.411
-6.5 | -0.531 | 0.01117 | -0.05 | -47.567
-6 | -0.476 | 0.01058 | -0.052 | -44.95
-5.5 | -0.415 | 0.01011 | -0.053 | -41.067
-5 | -0.352 | 0.00968 | -0.055 | -36.32
-4.5 | -0.286 | 0.009 | -0.057 | -31.739
-4 | -0.218 | 0.00844 | -0.058 | -25.807
-3.5 | -0.149 | 0.00845 | -0.06 | -17.634
-3 | -0.079 | 0.00816 | -0.061 | -9.687
-2.5 | -0.009 | 0.0079 | -0.063 | -1.089
-2 | 0.063 | 0.00418 | -0.065 | 15.129
-1.5 | 0.135 | 0.00419 | -0.067 | 32.34
-1 | 0.207 | 0.00421 | -0.068 | 49.322
-0.5 | 0.279 | 0.00423 | -0.07 | 66.125
0 | 0.348 | 0.0043 | -0.071 | 81.102
0.5 | 0.42 | 0.00435 | -0.073 | 96.379
1 | 0.491 | 0.0044 | -0.074 | 111.47
1.5 | 0.561 | 0.00445 | -0.076 | 126.295
2 | 0.632 | 0.00453 | -0.077 | 139.664
2.5 | 0.703 | 0.0046 | -0.078 | 152.573
3 | 0.768 | 0.00474 | -0.08 | 162.121
3.5 | 0.835 | 0.00491 | -0.081 | 170.054
4 | 0.891 | 0.0125 | -0.082 | 71.311
4.5 | 0.955 | 0.01313 | -0.083 | 72.709
5 | 1.016 | 0.01379 | -0.085 | 73.646
5.5 | 1.074 | 0.01452 | -0.086 | 73.931
6 | 1.128 | 0.01532 | -0.087 | 73.637
6.5 | 1.176 | 0.01613 | -0.089 | 72.911
7 | 1.212 | 0.01701 | -0.09 | 71.261
7.5 | 1.233 | 0.01809 | -0.091 | 68.16
8 | 1.228 | 0.01928 | -0.093 | 63.701
8.5 | 1.168 | 0.02087 | -0.094 | 55.955
9 | 0.643 | 0.06108 | -0.045 | 10.534
9.5 | 0.806 | 0.02303 | -0.096 | 34.981
10 | 0.836 | 0.02448 | -0.097 | 34.153
10.5 | 0.726 | 0.07272 | -0.048 | 9.986
11 | 0.753 | 0.08361 | -0.048 | 9.01
11.5 | 0.781 | 0.08576 | -0.05 | 9.11
12 | 0.811 | 0.08154 | -0.054 | 9.942
12.5 | 0.836 | 0.09083 | -0.052 | 9.204
13 | 0.863 | 0.10132 | -0.053 | 8.522
13.5 | 0.894 | 0.10644 | -0.059 | 8.398
14 | 0.919 | 0.10737 | -0.056 | 8.557
14.5 | 0.946 | 0.11306 | -0.058 | 8.37
15 | 0.98 | 0.11821 | -0.066 | 8.293
15.5 | 1.002 | 0.12354 | -0.062 | 8.113
16 | 1.03 | 0.12682 | -0.063 | 8.121
16.5 | 1.064 | 0.13178 | -0.071 | 8.077
17 | 1.086 | 0.13818 | -0.067 | 7.859
17.5 | 1.113 | 0.13832 | -0.069 | 8.049
18 | 1.148 | 0.1439 | -0.075 | 7.976
18.5 | 1.177 | 0.15497 | -0.077 | 7.594
19 | 1.196 | 0.15474 | -0.073 | 7.73
19.5 | 1.224 | 0.16071 | -0.075 | 7.614
20 | 1.26 | 0.16325 | -0.081 | 7.72

## 72. Re 4M Mach 0.50 (2)
BIGFOIL.COM POLAR EXPORT
NACA66-318 a=0.8
NACA66-318 a=0.8 |  |  |  | Cl Max: | 1.0963 | at alpha= | 12.5 | deg
XFOIL ncrit=9 |  |  |  | L/D Max: | 162.658 | at alpha= | 3 | deg
Re: | 4000000 |  |  | Cd Min: | 0.16713 | at alpha= | 17.5 | deg
Mach: | 0.5 |  |  | Cl=0 at alpha= | -3.0053 | deg
|  |  |  | @ Cl=0.1, Cd= | 0.0050216
|  |  |  | @ Cl=0.4, Cd= | 0.0043906
|  |  |  | @ Cl=0.6, Cd= | 0.00446
alpha (deg) | Cl | Cd | Cm | Cl/Cd
-15 | -0.3103 | 0.12731 | -0.1004 | -2.4374
-14.5 | -0.3081 | 0.11754 | -0.1059 | -2.6212
-14 | -0.3209 | 0.10546 | -0.1127 | -3.0429
-13.5 | -0.3573 | 0.09015 | -0.1215 | -3.9634
-13 | -0.4096 | 0.07227 | -0.1322 | -5.6676
-12.5 | -0.4462 | 0.05829 | -0.142 | -7.6548
-12 | -0.4874 | 0.04701 | -0.1476 | -10.368
-11.5 | -0.5217 | 0.03868 | -0.1485 | -13.4876
-11 | -0.548 | 0.03228 | -0.1461 | -16.9765
-10.5 | -0.564 | 0.02718 | -0.1416 | -20.7506
-10 | -0.5681 | 0.02288 | -0.136 | -24.8295
-9.5 | -0.5546 | 0.0195 | -0.1304 | -28.441
-9 | -0.5294 | 0.01709 | -0.125 | -30.9772
-8.5 | -0.4964 | 0.01539 | -0.1201 | -32.2547
-8 | -0.4618 | 0.01394 | -0.1153 | -33.1277
-7.5 | -0.4267 | 0.01264 | -0.1105 | -33.7579
-7 | -0.3839 | 0.01169 | -0.1067 | -32.84
-6.5 | -0.337 | 0.01088 | -0.1035 | -30.9743
-6 | -0.2891 | 0.01017 | -0.1005 | -28.4267
-5.5 | -0.2406 | 0.00955 | -0.0976 | -25.1937
-5 | -0.1957 | 0.00892 | -0.0942 | -21.9395
-4.5 | -0.1505 | 0.00843 | -0.0907 | -17.8529
-4 | -0.1085 | 0.00817 | -0.0863 | -13.2803
-3.5 | -0.0556 | 0.00787 | -0.0841 | -7.0648
-3 | 0.0006 | 0.00762 | -0.0827 | 0.07874
-2.5 | 0.0417 | 0.00688 | -0.0788 | 6.061
-2 | 0.079 | 0.00574 | -0.0746 | 13.7631
-1.5 | 0.1208 | 0.00431 | -0.0714 | 28.0278
-1 | 0.1912 | 0.00428 | -0.0728 | 44.6729
-0.5 | 0.2623 | 0.00431 | -0.0743 | 60.8585
0 | 0.334 | 0.0044 | -0.076 | 75.9091
0.5 | 0.4043 | 0.00439 | -0.0774 | 92.0957
1 | 0.4736 | 0.00444 | -0.0786 | 106.6667
1.5 | 0.5438 | 0.00446 | -0.0799 | 121.9283
2 | 0.6142 | 0.00446 | -0.0811 | 137.713
2.5 | 0.6811 | 0.00452 | -0.0815 | 150.6858
3 | 0.7466 | 0.00459 | -0.0815 | 162.658
3.5 | 0.7425 | 0.00541 | -0.0676 | 137.2458
4 | 0.6956 | 0.00762 | -0.0474 | 91.2861
4.5 | 0.6769 | 0.00984 | -0.0337 | 68.7907
5 | 0.6665 | 0.0122 | -0.0223 | 54.6311
5.5 | 0.6633 | 0.01464 | -0.0127 | 45.3074
6 | 0.6714 | 0.01694 | -0.0052 | 39.634
6.5 | 0.6965 | 0.01877 | -0.0001 | 37.1071
7 | 0.7406 | 0.01999 | 0.0025 | 37.0485
7.5 | 0.7865 | 0.02118 | 0.005 | 37.1341
8 | 0.8295 | 0.02258 | 0.0078 | 36.736
8.5 | 0.8734 | 0.02399 | 0.0105 | 36.4068
9 | 0.9159 | 0.02555 | 0.0135 | 35.8474
9.5 | 0.9569 | 0.02727 | 0.0166 | 35.0898
10 | 0.9934 | 0.02935 | 0.0201 | 33.8467
10.5 | 1.0257 | 0.0318 | 0.0239 | 32.2547
11 | 1.0545 | 0.03462 | 0.0278 | 30.4593
12 | 1.0899 | 0.04227 | 0.0358 | 25.7842
12.5 | 1.0963 | 0.04728 | 0.0395 | 23.1874
13 | 1.0914 | 0.05363 | 0.0425 | 20.3506
13.5 | 1.0703 | 0.06206 | 0.0439 | 17.2462
14.5 | 1.0159 | 0.08329 | 0.0393 | 12.1971
15 | 0.9854 | 0.09599 | 0.0332 | 10.2657
15.5 | 0.9599 | 0.10908 | 0.0256 | 8.8
16 | 0.9309 | 0.12365 | 0.0163 | 7.5285
16.5 | 0.9114 | 0.13747 | 0.0072 | 6.6298
17 | 0.891 | 0.15189 | -0.0021 | 5.8661
17.5 | 0.8676 | 0.16713 | -0.0116 | 5.1912

## 73. Re 5M Mach 0.00 (1)
BIGFOIL.COM POLAR EXPORT
NACA66-318 a=0.8
NACA66-318 a=0.8 |  |  |  | Cl Max: | 1.493 | at alpha= | 14 | deg
JavaFoil+Calcfoil stall+Eppler ext transition |  |  |  | L/D Max: | 172.178 | at alpha= | 2.5 | deg
Re: | 5000000 |  |  | Cd Min: | 0.00349 | at alpha= | 2 | deg
Mach: | 0 |  |  | Cl=0 at alpha= | -2.4365 | deg
|  |  |  | @ Cl=0.1, Cd= | 0.0038427
|  |  |  | @ Cl=0.4, Cd= | 0.0040019
|  |  |  | @ Cl=0.6, Cd= | 0.0035451
alpha (deg) | Cl | Cd | Cm | Cl/Cd
-20 | -0.895 | 0.1458 | -0.006 | -6.137
-19.5 | -0.917 | 0.136 | -0.007 | -6.744
-19 | -0.937 | 0.12596 | -0.008 | -7.438
-18.5 | -0.954 | 0.11323 | -0.01 | -8.426
-18 | -0.976 | 0.09688 | -0.011 | -10.071
-17.5 | -1.005 | 0.07596 | -0.013 | -13.232
-17 | -1.095 | 0.03177 | -0.016 | -34.461
-16.5 | -1.104 | 0.02796 | -0.018 | -39.479
-16 | -1.108 | 0.02515 | -0.019 | -44.053
-15.5 | -1.106 | 0.0233 | -0.02 | -47.472
-15 | -1.101 | 0.02153 | -0.021 | -51.117
-14.5 | -1.089 | 0.01978 | -0.023 | -55.068
-14 | -1.073 | 0.01862 | -0.024 | -57.624
-13.5 | -1.054 | 0.01763 | -0.025 | -59.761
-13 | -1.032 | 0.01651 | -0.027 | -62.521
-12.5 | -1.007 | 0.01548 | -0.028 | -65.056
-12 | -0.979 | 0.01449 | -0.029 | -67.549
-11.5 | -0.947 | 0.01369 | -0.031 | -69.2
-11 | -0.912 | 0.01307 | -0.032 | -69.784
-10.5 | -0.875 | 0.01241 | -0.033 | -70.48
-10 | -0.834 | 0.01182 | -0.035 | -70.538
-9.5 | -0.791 | 0.01127 | -0.036 | -70.181
-9 | -0.745 | 0.01078 | -0.037 | -69.088
-8.5 | -0.697 | 0.01032 | -0.039 | -67.547
-8 | -0.647 | 0.00984 | -0.04 | -65.751
-7.5 | -0.595 | 0.00943 | -0.041 | -63.089
-7 | -0.541 | 0.00903 | -0.043 | -59.885
-6.5 | -0.485 | 0.00874 | -0.044 | -55.544
-6 | -0.429 | 0.00845 | -0.046 | -50.72
-5.5 | -0.371 | 0.00816 | -0.047 | -45.445
-5 | -0.312 | 0.0079 | -0.048 | -39.509
-4.5 | -0.252 | 0.00766 | -0.05 | -32.972
-4 | -0.192 | 0.00748 | -0.051 | -25.668
-3.5 | -0.131 | 0.00726 | -0.053 | -18.044
-3 | -0.069 | 0.00647 | -0.054 | -10.741
-2.5 | -0.008 | 0.00391 | -0.055 | -1.934
-2 | 0.055 | 0.00385 | -0.057 | 14.234
-1.5 | 0.117 | 0.00384 | -0.058 | 30.562
-1 | 0.18 | 0.00385 | -0.059 | 46.617
-0.5 | 0.242 | 0.00385 | -0.061 | 62.82
0 | 0.305 | 0.00393 | -0.062 | 77.509
0.5 | 0.367 | 0.00397 | -0.064 | 92.507
1 | 0.429 | 0.00403 | -0.065 | 106.455
1.5 | 0.49 | 0.00369 | -0.066 | 133.047
2 | 0.552 | 0.00349 | -0.067 | 158.321
2.5 | 0.613 | 0.00356 | -0.069 | 172.178
3 | 0.672 | 0.00415 | -0.07 | 161.74
3.5 | 0.728 | 0.00556 | -0.071 | 130.828
4 | 0.785 | 0.00624 | -0.072 | 125.915
4.5 | 0.839 | 0.01035 | -0.073 | 81.107
5 | 0.896 | 0.01076 | -0.074 | 83.287
5.5 | 0.952 | 0.01117 | -0.075 | 85.156
6 | 1.006 | 0.01163 | -0.076 | 86.498
6.5 | 1.059 | 0.01206 | -0.077 | 87.851
7 | 1.11 | 0.01255 | -0.079 | 88.412
7.5 | 1.158 | 0.01307 | -0.08 | 88.634
8 | 1.204 | 0.01362 | -0.081 | 88.429
8.5 | 1.247 | 0.01419 | -0.082 | 87.897
9 | 1.288 | 0.01474 | -0.083 | 87.354
9.5 | 1.325 | 0.01536 | -0.084 | 86.288
10 | 1.359 | 0.01601 | -0.085 | 84.844
10.5 | 1.389 | 0.01672 | -0.086 | 83.063
11 | 1.416 | 0.01756 | -0.087 | 80.613
11.5 | 1.439 | 0.01839 | -0.089 | 78.238
12 | 1.457 | 0.01922 | -0.09 | 75.816
12.5 | 1.473 | 0.0201 | -0.091 | 73.273
13 | 1.483 | 0.02114 | -0.092 | 70.145
13.5 | 1.49 | 0.02215 | -0.093 | 67.278
14 | 1.493 | 0.02318 | -0.093 | 64.412
14.5 | 1.488 | 0.02452 | -0.094 | 60.69
15 | 1.478 | 0.02573 | -0.095 | 57.433
15.5 | 1.464 | 0.02693 | -0.096 | 54.371
16 | 1.446 | 0.02855 | -0.097 | 50.633
16.5 | 1.423 | 0.03058 | -0.098 | 46.526
17 | 1.397 | 0.03279 | -0.098 | 42.602
17.5 | 1.37 | 0.03438 | -0.099 | 39.85
18 | 1.341 | 0.03632 | -0.1 | 36.915
18.5 | 1.308 | 0.03895 | -0.1 | 33.584
19 | 1.272 | 0.0425 | -0.1 | 29.932

## 74. Re 5M Mach 0.00 (2)
BIGFOIL.COM POLAR EXPORT
NACA66-318 a=0.8
NACA66-318 a=0.8 |  |  |  | Cl Max: | 1.5743 | at alpha= | 20 | deg
XFOIL ncrit=9 |  |  |  | L/D Max: | 151.766 | at alpha= | 2.5 | deg
Re: | 5000000 |  |  | Cd Min: | 0.0536 | at alpha= | 20 | deg
Mach: | 0 |  |  | Cl=0 at alpha= | -2.6435 | deg
|  |  |  | @ Cl=0.1, Cd= | 0.0043853
|  |  |  | @ Cl=0.4, Cd= | 0.00375
|  |  |  | @ Cl=0.6, Cd= | 0.0041429
alpha (deg) | Cl | Cd | Cm | Cl/Cd
-20 | -1.2877 | 0.03825 | -0.1048 | -33.6654
-19.5 | -1.2732 | 0.03525 | -0.1043 | -36.1191
-19 | -1.2745 | 0.03132 | -0.1025 | -40.6928
-18.5 | -1.2556 | 0.02899 | -0.1014 | -43.3115
-18 | -1.2365 | 0.02685 | -0.0999 | -46.0521
-17.5 | -1.2102 | 0.0252 | -0.0987 | -48.0238
-17 | -1.1863 | 0.02351 | -0.0971 | -50.4594
-16.5 | -1.1589 | 0.02207 | -0.0956 | -52.5102
-16 | -1.1283 | 0.02088 | -0.0942 | -54.0374
-15.5 | -1.0996 | 0.01961 | -0.0925 | -56.0734
-14.5 | -1.0343 | 0.01755 | -0.0894 | -58.9345
-13.5 | -0.9648 | 0.01578 | -0.0863 | -61.1407
-13 | -0.9278 | 0.01504 | -0.0848 | -61.6888
-12.5 | -0.8902 | 0.01431 | -0.0834 | -62.2082
-12 | -0.8599 | 0.01326 | -0.0807 | -64.8492
-11.5 | -0.8246 | 0.0125 | -0.0787 | -65.968
-11 | -0.7865 | 0.01184 | -0.0769 | -66.4274
-10.5 | -0.7468 | 0.01129 | -0.0753 | -66.147
-10 | -0.707 | 0.01079 | -0.0735 | -65.5236
-9.5 | -0.6672 | 0.01032 | -0.0717 | -64.6512
-9 | -0.6274 | 0.00987 | -0.0696 | -63.5664
-8.5 | -0.5881 | 0.0095 | -0.0673 | -61.9053
-8 | -0.5502 | 0.00917 | -0.0646 | -60
-7.5 | -0.5051 | 0.00878 | -0.0633 | -57.5285
-7 | -0.4565 | 0.0085 | -0.0627 | -53.7059
-6.5 | -0.406 | 0.00825 | -0.0624 | -49.2121
-6 | -0.3539 | 0.008 | -0.0624 | -44.2375
-5.5 | -0.3019 | 0.00771 | -0.0624 | -39.1569
-5 | -0.2486 | 0.00746 | -0.0625 | -33.3244
-4.5 | -0.1941 | 0.00726 | -0.063 | -26.7355
-4 | -0.1399 | 0.00703 | -0.0633 | -19.9004
-3.5 | -0.0851 | 0.00682 | -0.0638 | -12.478
-3 | -0.0343 | 0.00637 | -0.0636 | -5.3846
-2 | 0.0619 | 0.00501 | -0.0624 | 12.3553
-1.5 | 0.1113 | 0.0042 | -0.0622 | 26.5
-1 | 0.166 | 0.00369 | -0.0628 | 44.9864
-0.5 | 0.2266 | 0.00369 | -0.0643 | 61.4092
0 | 0.2867 | 0.00368 | -0.0657 | 77.9076
0.5 | 0.3464 | 0.00375 | -0.067 | 92.3733
1 | 0.4059 | 0.00375 | -0.0683 | 108.24
1.5 | 0.4663 | 0.00374 | -0.0698 | 124.6791
2 | 0.525 | 0.00381 | -0.0709 | 137.7953
2.5 | 0.5843 | 0.00385 | -0.0722 | 151.7662
3 | 0.6245 | 0.0046 | -0.0697 | 135.7609
3.5 | 0.6491 | 0.00566 | -0.0642 | 114.682
4 | 0.6563 | 0.00652 | -0.055 | 100.6595
5 | 0.6714 | 0.0087 | -0.0382 | 77.1724
5.5 | 0.6862 | 0.00994 | -0.0318 | 69.0342
6 | 0.7098 | 0.01103 | -0.0271 | 64.3518
6.5 | 0.7371 | 0.01208 | -0.0232 | 61.0182
7 | 0.7752 | 0.01277 | -0.0212 | 60.7048
7.5 | 0.8144 | 0.01345 | -0.0194 | 60.5502
8 | 0.8537 | 0.01414 | -0.0177 | 60.3748
8.5 | 0.8913 | 0.0149 | -0.0158 | 59.8188
9 | 0.9305 | 0.01562 | -0.0143 | 59.5711
9.5 | 0.9689 | 0.01641 | -0.0127 | 59.0433
10 | 1.006 | 0.01729 | -0.011 | 58.1839
10.5 | 1.0419 | 0.01825 | -0.0092 | 57.0904
11 | 1.0797 | 0.01914 | -0.0078 | 56.4107
11.5 | 1.1152 | 0.02016 | -0.0062 | 55.3175
12 | 1.1509 | 0.0212 | -0.0047 | 54.2877
13 | 1.2172 | 0.02366 | -0.0013 | 51.4455
13.5 | 1.2492 | 0.02501 | 0.0003 | 49.948
14 | 1.2836 | 0.02623 | 0.0015 | 48.9363
14.5 | 1.3137 | 0.02776 | 0.0031 | 47.3235
15 | 1.3452 | 0.02923 | 0.0044 | 46.0212
15.5 | 1.3726 | 0.031 | 0.006 | 44.2774
16 | 1.3976 | 0.03302 | 0.0077 | 42.3259
16.5 | 1.4223 | 0.03508 | 0.0092 | 40.5445
17.5 | 1.4756 | 0.03908 | 0.0115 | 37.7584
18 | 1.4957 | 0.04161 | 0.0129 | 35.9457
19 | 1.545 | 0.04679 | 0.0133 | 33.0199
19.5 | 1.5615 | 0.04997 | 0.0142 | 31.2487
20 | 1.5743 | 0.0536 | 0.015 | 29.3713

## 75. Re 5M Mach 0.10 (1)
BIGFOIL.COM POLAR EXPORT
NACA66-318 a=0.8
NACA66-318 a=0.8 |  |  |  | Cl Max: | 1.478 | at alpha= | 13.5 | deg
JavaFoil+Calcfoil stall+Eppler ext transition |  |  |  | L/D Max: | 162.501 | at alpha= | 3 | deg
Re: | 5000000 |  |  | Cd Min: | 0.00351 | at alpha= | 2 | deg
Mach: | 0.1 |  |  | Cl=0 at alpha= | -2.4365 | deg
|  |  |  | @ Cl=0.1, Cd= | 0.0038457
|  |  |  | @ Cl=0.4, Cd= | 0.003835
|  |  |  | @ Cl=0.6, Cd= | 0.0039084
alpha (deg) | Cl | Cd | Cm | Cl/Cd
-20 | -0.845 | 0.15502 | -0.006 | -5.451
-19.5 | -0.872 | 0.14277 | -0.007 | -6.105
-19 | -0.893 | 0.13431 | -0.008 | -6.648
-18.5 | -0.909 | 0.12511 | -0.009 | -7.266
-18 | -0.926 | 0.11426 | -0.01 | -8.101
-17.5 | -0.941 | 0.10359 | -0.011 | -9.088
-17 | -1.005 | 0.06036 | -0.015 | -16.653
-16.5 | -1.074 | 0.03041 | -0.018 | -35.314
-16 | -1.084 | 0.02661 | -0.019 | -40.73
-15.5 | -1.086 | 0.02436 | -0.02 | -44.597
-15 | -1.085 | 0.02224 | -0.022 | -48.777
-14.5 | -1.075 | 0.02076 | -0.023 | -51.793
-14 | -1.063 | 0.01909 | -0.024 | -55.669
-13.5 | -1.045 | 0.018 | -0.025 | -58.066
-13 | -1.025 | 0.0168 | -0.027 | -61.026
-12.5 | -1.002 | 0.01574 | -0.028 | -63.676
-12 | -0.976 | 0.0147 | -0.029 | -66.381
-11.5 | -0.945 | 0.01391 | -0.031 | -67.969
-11 | -0.911 | 0.01323 | -0.032 | -68.92
-10.5 | -0.875 | 0.01254 | -0.033 | -69.728
-10 | -0.835 | 0.0119 | -0.035 | -70.111
-9.5 | -0.792 | 0.01141 | -0.036 | -69.401
-9 | -0.746 | 0.01085 | -0.037 | -68.814
-8.5 | -0.699 | 0.01038 | -0.039 | -67.305
-8 | -0.649 | 0.00994 | -0.04 | -65.28
-7.5 | -0.597 | 0.00951 | -0.042 | -62.741
-7 | -0.543 | 0.00911 | -0.043 | -59.59
-6.5 | -0.487 | 0.00877 | -0.044 | -55.594
-6 | -0.431 | 0.00849 | -0.046 | -50.717
-5.5 | -0.372 | 0.00819 | -0.047 | -45.477
-5 | -0.313 | 0.00796 | -0.049 | -39.381
-4.5 | -0.254 | 0.00771 | -0.05 | -32.87
-4 | -0.193 | 0.00749 | -0.051 | -25.763
-3.5 | -0.132 | 0.0073 | -0.053 | -18.034
-3 | -0.07 | 0.0065 | -0.054 | -10.736
-2.5 | -0.008 | 0.00388 | -0.056 | -1.958
-2 | 0.055 | 0.00386 | -0.057 | 14.267
-1.5 | 0.118 | 0.00384 | -0.058 | 30.678
-1 | 0.181 | 0.00388 | -0.06 | 46.473
-0.5 | 0.243 | 0.00392 | -0.061 | 62.126
0 | 0.306 | 0.00391 | -0.062 | 78.223
0.5 | 0.369 | 0.004 | -0.064 | 92.294
1 | 0.431 | 0.00367 | -0.065 | 117.379
1.5 | 0.493 | 0.00369 | -0.066 | 133.648
2 | 0.555 | 0.00351 | -0.068 | 158.016
2.5 | 0.616 | 0.00405 | -0.069 | 152.376
3 | 0.675 | 0.00415 | -0.07 | 162.501
3.5 | 0.731 | 0.00561 | -0.071 | 130.31
4 | 0.789 | 0.0063 | -0.072 | 125.288
4.5 | 0.843 | 0.0104 | -0.073 | 81.066
5 | 0.9 | 0.01082 | -0.074 | 83.152
5.5 | 0.956 | 0.01126 | -0.075 | 84.868
6 | 1.011 | 0.01171 | -0.077 | 86.278
6.5 | 1.064 | 0.01217 | -0.078 | 87.441
7 | 1.114 | 0.01265 | -0.079 | 88.09
7.5 | 1.162 | 0.01314 | -0.08 | 88.444
8 | 1.208 | 0.01373 | -0.081 | 87.978
8.5 | 1.251 | 0.01427 | -0.082 | 87.646
9 | 1.291 | 0.01491 | -0.084 | 86.588
9.5 | 1.327 | 0.01554 | -0.085 | 85.399
10 | 1.36 | 0.01623 | -0.086 | 83.821
10.5 | 1.39 | 0.01693 | -0.087 | 82.077
11 | 1.415 | 0.01778 | -0.088 | 79.58
11.5 | 1.436 | 0.01862 | -0.089 | 77.113
12 | 1.453 | 0.01943 | -0.09 | 74.769
12.5 | 1.465 | 0.02035 | -0.091 | 72.003
13 | 1.473 | 0.02149 | -0.092 | 68.553
13.5 | 1.478 | 0.02241 | -0.093 | 65.944
14 | 1.477 | 0.0236 | -0.094 | 62.592
14.5 | 1.468 | 0.02503 | -0.095 | 58.665
15 | 1.454 | 0.02627 | -0.096 | 55.347
15.5 | 1.436 | 0.02752 | -0.097 | 52.174
16 | 1.413 | 0.02933 | -0.097 | 48.163
16.5 | 1.386 | 0.03105 | -0.098 | 44.628
17 | 1.353 | 0.03402 | -0.099 | 39.771
17.5 | 1.322 | 0.03532 | -0.099 | 37.433
18 | 1.286 | 0.03791 | -0.1 | 33.93
18.5 | 1.247 | 0.04161 | -0.1 | 29.958

## 76. Re 5M Mach 0.10 (2)
BIGFOIL.COM POLAR EXPORT
NACA66-318 a=0.8
NACA66-318 a=0.8 |  |  |  | Cl Max: | 1.5664 | at alpha= | 20 | deg
XFOIL ncrit=9 |  |  |  | L/D Max: | 152.28 | at alpha= | 2.5 | deg
Re: | 5000000 |  |  | Cd Min: | 0.05628 | at alpha= | 20 | deg
Mach: | 0.1 |  |  | Cl=0 at alpha= | -2.6539 | deg
|  |  |  | @ Cl=0.1, Cd= | 0.0044129
|  |  |  | @ Cl=0.4, Cd= | 0.0037514
|  |  |  | @ Cl=0.6, Cd= | 0.004084
alpha (deg) | Cl | Cd | Cm | Cl/Cd
-20 | -1.2719 | 0.04114 | -0.1079 | -30.9164
-19.5 | -1.2571 | 0.03793 | -0.1077 | -33.1426
-19 | -1.2563 | 0.03387 | -0.1065 | -37.0918
-18.5 | -1.2423 | 0.03102 | -0.1053 | -40.0484
-18 | -1.2269 | 0.02846 | -0.1037 | -43.1096
-17.5 | -1.2048 | 0.02642 | -0.1023 | -45.6018
-17 | -1.1828 | 0.02451 | -0.1005 | -48.2579
-16.5 | -1.1574 | 0.02286 | -0.0988 | -50.6299
-16 | -1.1266 | 0.02161 | -0.0973 | -52.1333
-15.5 | -1.0978 | 0.02026 | -0.0955 | -54.1856
-15 | -1.0656 | 0.01918 | -0.0939 | -55.5579
-14.5 | -1.0343 | 0.01802 | -0.092 | -57.3973
-13.5 | -0.9647 | 0.01615 | -0.0887 | -59.7337
-13 | -0.9281 | 0.01536 | -0.0871 | -60.4232
-12.5 | -0.8901 | 0.0146 | -0.0855 | -60.9658
-12 | -0.8579 | 0.01361 | -0.0831 | -63.0345
-11.5 | -0.8237 | 0.01275 | -0.0808 | -64.6039
-11 | -0.7861 | 0.01203 | -0.0788 | -65.345
-10.5 | -0.7462 | 0.01145 | -0.0771 | -65.1703
-10 | -0.7063 | 0.01093 | -0.0753 | -64.6203
-9.5 | -0.6659 | 0.01044 | -0.0735 | -63.7835
-9 | -0.6255 | 0.00997 | -0.0715 | -62.7382
-8.5 | -0.5852 | 0.00958 | -0.0693 | -61.0856
-8 | -0.5487 | 0.00924 | -0.0662 | -59.3831
-7.5 | -0.5055 | 0.00884 | -0.0645 | -57.1833
-7 | -0.4572 | 0.00854 | -0.0637 | -53.5363
-6.5 | -0.4067 | 0.00828 | -0.0633 | -49.1184
-6 | -0.3546 | 0.00802 | -0.0632 | -44.2145
-5.5 | -0.3023 | 0.00774 | -0.0631 | -39.0568
-5 | -0.249 | 0.00749 | -0.0632 | -33.2443
-4.5 | -0.1943 | 0.00728 | -0.0635 | -26.6896
-4 | -0.1399 | 0.00705 | -0.0639 | -19.844
-3.5 | -0.0849 | 0.00684 | -0.0643 | -12.4123
-3 | -0.0335 | 0.00642 | -0.0641 | -5.2181
-2.5 | 0.0149 | 0.00579 | -0.0635 | 2.5734
-2 | 0.0626 | 0.00504 | -0.0628 | 12.4206
-1.5 | 0.1121 | 0.00421 | -0.0626 | 26.6271
-1 | 0.167 | 0.0037 | -0.0631 | 45.1351
-0.5 | 0.228 | 0.00369 | -0.0646 | 61.7886
0 | 0.2884 | 0.00369 | -0.066 | 78.1572
0.5 | 0.3484 | 0.00376 | -0.0673 | 92.6596
1 | 0.4083 | 0.00375 | -0.0687 | 108.88
1.5 | 0.469 | 0.00375 | -0.0701 | 125.0667
2 | 0.528 | 0.00382 | -0.0713 | 138.2199
2.5 | 0.5878 | 0.00386 | -0.0726 | 152.2798
3 | 0.6281 | 0.0046 | -0.0701 | 136.5435
3.5 | 0.6515 | 0.00567 | -0.0642 | 114.903
5 | 0.6708 | 0.00879 | -0.0375 | 76.314
5.5 | 0.6845 | 0.01008 | -0.0309 | 67.9067
6 | 0.7076 | 0.01121 | -0.0261 | 63.1222
6.5 | 0.7362 | 0.01224 | -0.0224 | 60.1471
7 | 0.7742 | 0.01296 | -0.0203 | 59.7377
7.5 | 0.814 | 0.01364 | -0.0186 | 59.6774
8 | 0.8529 | 0.01437 | -0.0168 | 59.3528
8.5 | 0.8915 | 0.01511 | -0.0149 | 59.0007
9 | 0.9301 | 0.01589 | -0.0132 | 58.5337
9.5 | 0.9693 | 0.01667 | -0.0117 | 58.1464
10 | 1.0054 | 0.01763 | -0.0098 | 57.0278
10.5 | 1.043 | 0.01856 | -0.0082 | 56.1961
11 | 1.0797 | 0.01954 | -0.0066 | 55.2559
11.5 | 1.1164 | 0.02053 | -0.005 | 54.379
12 | 1.1507 | 0.0217 | -0.0033 | 53.0276
13 | 1.2177 | 0.02422 | 0.0002 | 50.2766
13.5 | 1.2511 | 0.02553 | 0.0017 | 49.0051
14 | 1.2842 | 0.0269 | 0.0032 | 47.7398
14.5 | 1.3153 | 0.02842 | 0.0048 | 46.2808
15.5 | 1.3735 | 0.03185 | 0.0079 | 43.124
16 | 1.3949 | 0.03422 | 0.0099 | 40.7627
16.5 | 1.4241 | 0.03603 | 0.0111 | 39.5254
17 | 1.4499 | 0.03817 | 0.0124 | 37.9853
17.5 | 1.4748 | 0.04042 | 0.0136 | 36.4869
18 | 1.4964 | 0.04297 | 0.015 | 34.8243
18.5 | 1.5232 | 0.04567 | 0.0147 | 33.3523
19 | 1.5415 | 0.04874 | 0.0157 | 31.627
19.5 | 1.5571 | 0.05215 | 0.0166 | 29.8581
20 | 1.5664 | 0.05628 | 0.0173 | 27.8323

## 77. Re 5M Mach 0.25 (1)
BIGFOIL.COM POLAR EXPORT
NACA66-318 a=0.8
NACA66-318 a=0.8 |  |  |  | Cl Max: | 1.404 | at alpha= | 12 | deg
JavaFoil+Calcfoil stall+Eppler ext transition |  |  |  | L/D Max: | 164.402 | at alpha= | 3 | deg
Re: | 5000000 |  |  | Cd Min: | 0.00348 | at alpha= | 1 | deg
Mach: | 0.25 |  |  | Cl=0 at alpha= | -2.4385 | deg
|  |  |  | @ Cl=0.1, Cd= | 0.0039333
|  |  |  | @ Cl=0.4, Cd= | 0.0036047
|  |  |  | @ Cl=0.6, Cd= | 0.0040784
alpha (deg) | Cl | Cd | Cm | Cl/Cd
-18.5 | -0.599 | 0.15201 | -0.007 | -3.938
-18 | -0.642 | 0.14294 | -0.008 | -4.488
-17.5 | -0.682 | 0.13693 | -0.008 | -4.978
-17 | -0.718 | 0.12866 | -0.009 | -5.579
-16.5 | -0.75 | 0.11903 | -0.01 | -6.298
-16 | -0.778 | 0.11224 | -0.011 | -6.934
-15.5 | -0.805 | 0.10245 | -0.013 | -7.854
-15 | -0.821 | 0.09766 | -0.014 | -8.405
-14.5 | -0.843 | 0.08215 | -0.017 | -10.256
-14 | -0.959 | 0.02586 | -0.024 | -37.081
-13.5 | -0.971 | 0.02102 | -0.026 | -46.186
-13 | -0.967 | 0.01924 | -0.027 | -50.28
-12.5 | -0.959 | 0.0176 | -0.029 | -54.456
-12 | -0.944 | 0.01613 | -0.03 | -58.531
-11.5 | -0.924 | 0.01523 | -0.031 | -60.656
-11 | -0.899 | 0.0143 | -0.033 | -62.832
-10.5 | -0.868 | 0.01346 | -0.034 | -64.504
-10 | -0.834 | 0.01274 | -0.036 | -65.466
-9.5 | -0.795 | 0.01202 | -0.037 | -66.161
-9 | -0.753 | 0.01147 | -0.038 | -65.632
-8.5 | -0.707 | 0.0109 | -0.04 | -64.885
-8 | -0.658 | 0.01036 | -0.041 | -63.547
-7.5 | -0.607 | 0.0099 | -0.043 | -61.3
-7 | -0.553 | 0.00948 | -0.044 | -58.365
-6.5 | -0.498 | 0.00909 | -0.045 | -54.75
-6 | -0.44 | 0.00875 | -0.047 | -50.306
-5.5 | -0.381 | 0.00841 | -0.048 | -45.307
-5 | -0.321 | 0.00816 | -0.05 | -39.353
-4.5 | -0.26 | 0.00788 | -0.051 | -32.94
-4 | -0.198 | 0.00764 | -0.053 | -25.871
-3.5 | -0.135 | 0.00745 | -0.054 | -18.104
-3 | -0.072 | 0.00721 | -0.056 | -9.914
-2.5 | -0.008 | 0.00701 | -0.057 | -1.108
-2 | 0.057 | 0.00394 | -0.059 | 14.385
-1.5 | 0.121 | 0.00393 | -0.06 | 30.809
-1 | 0.186 | 0.00393 | -0.061 | 47.235
-0.5 | 0.25 | 0.00397 | -0.063 | 63.016
0 | 0.315 | 0.00397 | -0.064 | 79.185
0.5 | 0.378 | 0.00367 | -0.065 | 102.884
1 | 0.442 | 0.00348 | -0.067 | 126.941
1.5 | 0.505 | 0.00397 | -0.068 | 127.209
2 | 0.569 | 0.00403 | -0.069 | 141.266
2.5 | 0.633 | 0.00413 | -0.071 | 153.298
3 | 0.692 | 0.00421 | -0.072 | 164.402
3.5 | 0.75 | 0.0058 | -0.073 | 129.284
4 | 0.809 | 0.00654 | -0.074 | 123.689
4.5 | 0.864 | 0.01078 | -0.075 | 80.152
5 | 0.922 | 0.0112 | -0.076 | 82.361
5.5 | 0.979 | 0.01169 | -0.077 | 83.713
6 | 1.034 | 0.0122 | -0.079 | 84.777
6.5 | 1.088 | 0.01273 | -0.08 | 85.463
7 | 1.138 | 0.01324 | -0.081 | 85.94
7.5 | 1.185 | 0.0138 | -0.082 | 85.852
8 | 1.228 | 0.01442 | -0.083 | 85.165
8.5 | 1.268 | 0.01502 | -0.085 | 84.428
9 | 1.304 | 0.01577 | -0.086 | 82.706
9.5 | 1.335 | 0.01651 | -0.087 | 80.892
10 | 1.361 | 0.01728 | -0.088 | 78.748
10.5 | 1.381 | 0.01822 | -0.089 | 75.79
11 | 1.395 | 0.01915 | -0.09 | 72.877
11.5 | 1.403 | 0.02029 | -0.091 | 69.153
12 | 1.404 | 0.02133 | -0.092 | 65.833
12.5 | 1.398 | 0.02248 | -0.093 | 62.198
13 | 1.385 | 0.02377 | -0.094 | 58.296
13.5 | 1.365 | 0.02529 | -0.095 | 53.987
14 | 1.338 | 0.02693 | -0.096 | 49.677
14.5 | 1.296 | 0.02872 | -0.097 | 45.12
15 | 1.243 | 0.03114 | -0.097 | 39.92
15.5 | 1.18 | 0.03493 | -0.098 | 33.773
16 | 1.096 | 0.0442 | -0.096 | 24.79
16.5 | 0.951 | 0.08417 | -0.083 | 11.3
17 | 0.835 | 0.13279 | -0.057 | 6.285

## 78. Re 5M Mach 0.25 (2)
BIGFOIL.COM POLAR EXPORT
NACA66-318 a=0.8
NACA66-318 a=0.8 |  |  |  | Cl Max: | 1.5002 | at alpha= | 19 | deg
XFOIL ncrit=9 |  |  |  | L/D Max: | 155.641 | at alpha= | 2.5 | deg
Re: | 5000000 |  |  | Cd Min: | 0.08351 | at alpha= | -20 | deg
Mach: | 0.25 |  |  | Cl=0 at alpha= | -2.6924 | deg
|  |  |  | @ Cl=0.1, Cd= | 0.0045551
|  |  |  | @ Cl=0.4, Cd= | 0.0038135
|  |  |  | @ Cl=0.6, Cd= | 0.0038978
alpha (deg) | Cl | Cd | Cm | Cl/Cd
-20 | -0.9966 | 0.08351 | -0.1036 | -11.9339
-19.5 | -1.0542 | 0.06819 | -0.1129 | -15.4597
-19 | -1.0916 | 0.05699 | -0.1185 | -19.1542
-18.5 | -1.0876 | 0.0512 | -0.1204 | -21.2422
-18 | -1.0984 | 0.0446 | -0.1216 | -24.6278
-17.5 | -1.1256 | 0.03743 | -0.1211 | -30.0721
-17 | -1.1216 | 0.03336 | -0.1195 | -33.6211
-16.5 | -1.1145 | 0.0298 | -0.1173 | -37.3993
-16 | -1.0938 | 0.02738 | -0.1151 | -39.9489
-15.5 | -1.0718 | 0.02514 | -0.1128 | -42.6333
-15 | -1.0437 | 0.02338 | -0.1105 | -44.6407
-14.5 | -1.0182 | 0.02157 | -0.1078 | -47.2045
-14 | -0.9877 | 0.02011 | -0.1053 | -49.1149
-13.5 | -0.9564 | 0.01872 | -0.1027 | -51.0897
-13 | -0.9221 | 0.01756 | -0.1003 | -52.5114
-12.5 | -0.8852 | 0.01651 | -0.098 | -53.616
-12 | -0.849 | 0.01549 | -0.0956 | -54.8096
-11.5 | -0.8113 | 0.01456 | -0.0932 | -55.7212
-11 | -0.7812 | 0.01331 | -0.0898 | -58.6927
-10.5 | -0.742 | 0.01252 | -0.0875 | -59.2652
-10 | -0.7014 | 0.01184 | -0.0852 | -59.2399
-9.5 | -0.6595 | 0.01121 | -0.0831 | -58.8314
-9 | -0.6174 | 0.01062 | -0.081 | -58.1356
-8.5 | -0.5741 | 0.01012 | -0.0789 | -56.7292
-8 | -0.5325 | 0.00963 | -0.0765 | -55.296
-7.5 | -0.4952 | 0.00913 | -0.0732 | -54.2388
-7 | -0.4575 | 0.0088 | -0.0696 | -51.9886
-6.5 | -0.4081 | 0.00848 | -0.0685 | -48.125
-6 | -0.3565 | 0.00819 | -0.0677 | -43.5287
-5.5 | -0.3031 | 0.00793 | -0.0673 | -38.2219
-5 | -0.25 | 0.00762 | -0.0669 | -32.8084
-4.5 | -0.1949 | 0.00739 | -0.0669 | -26.3735
-4 | -0.1392 | 0.00717 | -0.067 | -19.4142
-3.5 | -0.083 | 0.00696 | -0.0673 | -11.9253
-3 | -0.0299 | 0.0066 | -0.067 | -4.5303
-2.5 | 0.0187 | 0.00598 | -0.0661 | 3.1271
-2 | 0.0662 | 0.00515 | -0.0651 | 12.8544
-1.5 | 0.1162 | 0.00427 | -0.0646 | 27.2131
-1 | 0.1723 | 0.00374 | -0.065 | 46.0695
-0.5 | 0.2352 | 0.00375 | -0.0666 | 62.72
0 | 0.2976 | 0.00374 | -0.068 | 79.5722
0.5 | 0.3593 | 0.00382 | -0.0693 | 94.0576
1 | 0.4215 | 0.00381 | -0.0708 | 110.6299
1.5 | 0.4842 | 0.00381 | -0.0723 | 127.0866
2 | 0.5449 | 0.00388 | -0.0733 | 140.4381
2.5 | 0.607 | 0.0039 | -0.0747 | 155.641
3 | 0.6497 | 0.00454 | -0.0722 | 143.1057
3.5 | 0.6632 | 0.00573 | -0.064 | 115.7417
4 | 0.6574 | 0.0067 | -0.0518 | 98.1194
4.5 | 0.6551 | 0.00808 | -0.0413 | 81.0767
5 | 0.6667 | 0.00936 | -0.0338 | 71.2286
5.5 | 0.6769 | 0.01088 | -0.0265 | 62.2151
6 | 0.6994 | 0.01215 | -0.0215 | 57.5638
6.5 | 0.7289 | 0.01325 | -0.0177 | 55.0113
7 | 0.769 | 0.01402 | -0.0157 | 54.8502
7.5 | 0.8095 | 0.0148 | -0.0137 | 54.6959
8 | 0.8498 | 0.01562 | -0.0118 | 54.4046
8.5 | 0.8896 | 0.0165 | -0.0098 | 53.9152
9 | 0.93 | 0.01736 | -0.008 | 53.5714
9.5 | 0.9688 | 0.01833 | -0.006 | 52.8532
10 | 1.0066 | 0.01941 | -0.004 | 51.8599
10.5 | 1.0455 | 0.02046 | -0.0021 | 51.0997
11.5 | 1.1201 | 0.02284 | 0.0018 | 49.0412
12 | 1.1532 | 0.02432 | 0.0041 | 47.4178
12.5 | 1.1872 | 0.02582 | 0.0062 | 45.9799
13 | 1.2238 | 0.02721 | 0.0079 | 44.9761
13.5 | 1.2565 | 0.02888 | 0.01 | 43.5076
14 | 1.29 | 0.03055 | 0.0118 | 42.2259
14.5 | 1.3175 | 0.03268 | 0.0141 | 40.3152
15 | 1.342 | 0.03511 | 0.0165 | 38.2227
15.5 | 1.3701 | 0.03737 | 0.0183 | 36.6631
16 | 1.3929 | 0.04013 | 0.0204 | 34.7097
16.5 | 1.4209 | 0.04261 | 0.0218 | 33.3466
17 | 1.4423 | 0.04566 | 0.0235 | 31.5878
17.5 | 1.4607 | 0.04915 | 0.025 | 29.7192
18 | 1.4776 | 0.05291 | 0.0262 | 27.9267
18.5 | 1.4892 | 0.05724 | 0.0273 | 26.0168
19 | 1.5002 | 0.06228 | 0.027 | 24.088
19.5 | 1.4948 | 0.06892 | 0.0271 | 21.6889
20 | 1.4904 | 0.07586 | 0.0262 | 19.6467

## 79. Re 5M Mach 0.50 (1)
BIGFOIL.COM POLAR EXPORT
NACA66-318 a=0.8
NACA66-318 a=0.8 |  |  |  | Cl Max: | 1.274 | at alpha= | 20 | deg
JavaFoil+Calcfoil stall+Eppler ext transition |  |  |  | L/D Max: | 167.264 | at alpha= | 3 | deg
Re: | 5000000 |  |  | Cd Min: | 0.004 | at alpha= | -1.5 | deg
Mach: | 0.5 |  |  | Cl=0 at alpha= | -2.4375 | deg
|  |  |  | @ Cl=0.1, Cd= | 0.0040243
|  |  |  | @ Cl=0.4, Cd= | 0.0041116
|  |  |  | @ Cl=0.6, Cd= | 0.0042989
alpha (deg) | Cl | Cd | Cm | Cl/Cd
-20 | -0.992 | 0.15936 | -0.007 | -6.228
-19.5 | -0.961 | 0.15525 | -0.008 | -6.193
-19 | -0.934 | 0.15103 | -0.009 | -6.181
-18.5 | -0.906 | 0.14303 | -0.009 | -6.334
-18 | -0.881 | 0.14161 | -0.01 | -6.22
-17.5 | -0.85 | 0.13733 | -0.011 | -6.186
-17 | -0.821 | 0.13164 | -0.011 | -6.237
-16.5 | -0.793 | 0.12974 | -0.012 | -6.114
-16 | -0.767 | 0.12512 | -0.013 | -6.132
-15.5 | -0.738 | 0.1187 | -0.013 | -6.215
-15 | -0.709 | 0.11298 | -0.013 | -6.273
-14.5 | -0.681 | 0.10955 | -0.014 | -6.216
-14 | -0.653 | 0.10521 | -0.015 | -6.208
-13.5 | -0.625 | 0.09962 | -0.016 | -6.277
-13 | -0.597 | 0.09769 | -0.016 | -6.11
-12.5 | -0.569 | 0.08845 | -0.017 | -6.431
-12 | -0.541 | 0.08155 | -0.017 | -6.636
-11.5 | -0.513 | 0.07421 | -0.018 | -6.917
-11 | -0.485 | 0.06903 | -0.019 | -7.033
-10.5 | -0.543 | 0.01734 | -0.038 | -31.334
-10 | -0.428 | 0.07245 | -0.019 | -5.903
-9.5 | -0.4 | 0.06335 | -0.02 | -6.31
-9 | -0.373 | 0.05613 | -0.022 | -6.64
-8.5 | -0.519 | 0.05212 | -0.024 | -9.954
-8 | -0.641 | 0.0132 | -0.045 | -48.546
-7.5 | -0.62 | 0.01225 | -0.047 | -50.613
-7 | -0.581 | 0.01147 | -0.049 | -50.681
-6.5 | -0.532 | 0.01069 | -0.05 | -49.776
-6 | -0.476 | 0.01017 | -0.052 | -46.861
-5.5 | -0.416 | 0.00966 | -0.054 | -43.039
-5 | -0.352 | 0.00926 | -0.055 | -38.031
-4.5 | -0.286 | 0.00887 | -0.057 | -32.221
-4 | -0.218 | 0.00827 | -0.058 | -26.381
-3.5 | -0.149 | 0.00773 | -0.06 | -19.309
-3 | -0.079 | 0.00783 | -0.061 | -10.107
-2.5 | -0.009 | 0.00757 | -0.063 | -1.137
-2 | 0.063 | 0.00405 | -0.065 | 15.617
-1.5 | 0.135 | 0.004 | -0.067 | 33.873
-1 | 0.207 | 0.00401 | -0.068 | 51.773
-0.5 | 0.279 | 0.00405 | -0.07 | 68.948
0 | 0.349 | 0.00409 | -0.071 | 85.193
0.5 | 0.42 | 0.00412 | -0.073 | 101.947
1 | 0.491 | 0.00418 | -0.074 | 117.471
1.5 | 0.562 | 0.00424 | -0.076 | 132.689
2 | 0.633 | 0.00435 | -0.077 | 145.589
2.5 | 0.703 | 0.00444 | -0.079 | 158.296
3 | 0.768 | 0.00459 | -0.08 | 167.264
3.5 | 0.831 | 0.00676 | -0.081 | 122.945
4 | 0.892 | 0.01204 | -0.082 | 74.076
4.5 | 0.955 | 0.01265 | -0.083 | 75.541
5 | 1.017 | 0.01326 | -0.085 | 76.686
5.5 | 1.075 | 0.01398 | -0.086 | 76.879
6 | 1.129 | 0.01475 | -0.087 | 76.516
6.5 | 1.177 | 0.01552 | -0.089 | 75.848
7 | 1.214 | 0.01639 | -0.09 | 74.043
7.5 | 1.234 | 0.01738 | -0.091 | 71.016
8 | 1.229 | 0.01851 | -0.093 | 66.398
8.5 | 1.169 | 0.02007 | -0.094 | 58.217
9 | 0.644 | 0.06012 | -0.046 | 10.708
9.5 | 0.806 | 0.02218 | -0.096 | 36.358
10 | 0.838 | 0.02387 | -0.097 | 35.104
10.5 | 0.727 | 0.07118 | -0.05 | 10.213
11 | 0.753 | 0.08121 | -0.048 | 9.278
11.5 | 0.934 | 0.02713 | -0.101 | 34.433
12 | 0.963 | 0.02941 | -0.102 | 32.759
12.5 | 0.838 | 0.08948 | -0.055 | 9.363
13 | 0.865 | 0.09956 | -0.055 | 8.683
13.5 | 0.895 | 0.10594 | -0.059 | 8.445
14 | 0.919 | 0.10451 | -0.057 | 8.795
14.5 | 0.949 | 0.11196 | -0.06 | 8.472
15 | 0.986 | 0.11307 | -0.07 | 8.718
15.5 | 1.003 | 0.12043 | -0.062 | 8.325
16 | 1.033 | 0.12459 | -0.066 | 8.287
16.5 | 1.072 | 0.1263 | -0.076 | 8.491
17 | 1.086 | 0.13333 | -0.068 | 8.148
17.5 | 1.114 | 0.13696 | -0.069 | 8.135
18 | 1.158 | 0.13556 | -0.08 | 8.543
18.5 | 1.182 | 0.14876 | -0.079 | 7.943
19 | 1.197 | 0.15002 | -0.074 | 7.979
19.5 | 1.229 | 0.15627 | -0.078 | 7.864
20 | 1.274 | 0.15149 | -0.087 | 8.408

## 80. Re 5M Mach 0.50 (2)
BIGFOIL.COM POLAR EXPORT
NACA66-318 a=0.8
NACA66-318 a=0.8 |  |  |  | Cl Max: | 1.1196 | at alpha= | 12.5 | deg
XFOIL ncrit=9 |  |  |  | L/D Max: | 172.023 | at alpha= | 3 | deg
Re: | 5000000 |  |  | Cd Min: | 0.16468 | at alpha= | 17.5 | deg
Mach: | 0.5 |  |  | Cl=0 at alpha= | -2.9685 | deg
|  |  |  | @ Cl=0.1, Cd= | 0.0054115
|  |  |  | @ Cl=0.4, Cd= | 0.0041095
|  |  |  | @ Cl=0.6, Cd= | 0.0041352
alpha (deg) | Cl | Cd | Cm | Cl/Cd
-15.5 | -0.3312 | 0.13308 | -0.0967 | -2.4887
-15 | -0.3327 | 0.12255 | -0.1029 | -2.7148
-14.5 | -0.3345 | 0.11231 | -0.1089 | -2.9784
-14 | -0.3468 | 0.10074 | -0.1156 | -3.4425
-13 | -0.421 | 0.06987 | -0.1346 | -6.0255
-12.5 | -0.4559 | 0.05668 | -0.1437 | -8.0434
-12 | -0.4949 | 0.04605 | -0.1486 | -10.747
-11.5 | -0.534 | 0.03759 | -0.1489 | -14.2059
-11 | -0.5706 | 0.03061 | -0.1457 | -18.641
-10.5 | -0.5962 | 0.02494 | -0.1402 | -23.9054
-10 | -0.5958 | 0.02098 | -0.1343 | -28.3985
-9.5 | -0.5775 | 0.01812 | -0.1286 | -31.8709
-9 | -0.551 | 0.01601 | -0.1231 | -34.416
-8.5 | -0.5178 | 0.01444 | -0.118 | -35.8587
-8 | -0.4827 | 0.01303 | -0.1131 | -37.0453
-7.5 | -0.4399 | 0.01199 | -0.1091 | -36.6889
-7 | -0.3958 | 0.01105 | -0.1053 | -35.819
-6.5 | -0.3519 | 0.01019 | -0.1016 | -34.5339
-6 | -0.3031 | 0.00954 | -0.0986 | -31.7715
-5.5 | -0.2549 | 0.00896 | -0.0956 | -28.4487
-5 | -0.2068 | 0.00848 | -0.0925 | -24.3868
-4.5 | -0.1671 | 0.00806 | -0.0877 | -20.732
-4 | -0.1188 | 0.00781 | -0.0845 | -15.2113
-3.5 | -0.0621 | 0.00753 | -0.083 | -8.247
-3 | -0.0032 | 0.00727 | -0.0821 | -0.44017
-2.5 | 0.0476 | 0.00673 | -0.0798 | 7.0728
-2 | 0.0879 | 0.00571 | -0.0761 | 15.394
-1.5 | 0.1337 | 0.00458 | -0.0735 | 29.1921
-1 | 0.1938 | 0.00394 | -0.0733 | 49.1878
-0.5 | 0.2654 | 0.00398 | -0.0749 | 66.6834
0 | 0.3361 | 0.004 | -0.0765 | 84.025
0.5 | 0.4061 | 0.00412 | -0.0778 | 98.568
1 | 0.4776 | 0.00408 | -0.0794 | 117.0588
1.5 | 0.5488 | 0.00409 | -0.0809 | 134.1809
2 | 0.6168 | 0.00415 | -0.0816 | 148.6265
2.5 | 0.6871 | 0.00417 | -0.0827 | 164.7722
3 | 0.7483 | 0.00435 | -0.0819 | 172.023
3.5 | 0.7012 | 0.00591 | -0.06 | 118.6464
4 | 0.6686 | 0.00806 | -0.0429 | 82.9529
4.5 | 0.66 | 0.01013 | -0.0311 | 65.153
5 | 0.6558 | 0.01236 | -0.0207 | 53.0583
5.5 | 0.6558 | 0.01472 | -0.0116 | 44.5516
6 | 0.6693 | 0.01681 | -0.0047 | 39.8156
6.5 | 0.7075 | 0.01813 | -0.0013 | 39.0237
7 | 0.7528 | 0.01927 | 0.0013 | 39.0659
7.5 | 0.7992 | 0.02042 | 0.0037 | 39.1381
8 | 0.8434 | 0.02173 | 0.0065 | 38.8127
8.5 | 0.8887 | 0.02308 | 0.0092 | 38.5052
9 | 0.9308 | 0.02465 | 0.0123 | 37.7606
9.5 | 0.9731 | 0.0263 | 0.0154 | 37
10 | 1.0133 | 0.02816 | 0.0187 | 35.9837
10.5 | 1.0492 | 0.03034 | 0.0224 | 34.5814
11 | 1.0813 | 0.0329 | 0.0263 | 32.8663
11.5 | 1.105 | 0.03614 | 0.0305 | 30.5755
12 | 1.1169 | 0.04033 | 0.035 | 27.694
12.5 | 1.1196 | 0.04547 | 0.0391 | 24.6228
13 | 1.1098 | 0.05201 | 0.0426 | 21.3382
13.5 | 1.0919 | 0.05995 | 0.0444 | 18.2135
14 | 1.0714 | 0.0691 | 0.044 | 15.5051
14.5 | 1.0441 | 0.08 | 0.041 | 13.0512
15 | 1.0151 | 0.09214 | 0.0357 | 11.0169
15.5 | 0.9906 | 0.10481 | 0.0286 | 9.4514
16 | 0.9625 | 0.11883 | 0.0198 | 8.0998
16.5 | 0.9359 | 0.13341 | 0.0102 | 7.0152
17 | 0.9104 | 0.14839 | 0.0004 | 6.1352
17.5 | 0.88 | 0.16468 | -0.0099 | 5.3437

## 81. Re 6M Mach 0.00 (1)
BIGFOIL.COM POLAR EXPORT
NACA66-318 a=0.8
NACA66-318 a=0.8 |  |  |  | Cl Max: | 1.495 | at alpha= | 14 | deg
JavaFoil+Calcfoil stall+Eppler ext transition |  |  |  | L/D Max: | 176.002 | at alpha= | 2.5 | deg
Re: | 6000000 |  |  | Cd Min: | 0.00349 | at alpha= | 2.5 | deg
Mach: | 0 |  |  | Cl=0 at alpha= | -2.4365 | deg
|  |  |  | @ Cl=0.1, Cd= | 0.0037445
|  |  |  | @ Cl=0.4, Cd= | 0.0038213
|  |  |  | @ Cl=0.6, Cd= | 0.0035239
alpha (deg) | Cl | Cd | Cm | Cl/Cd
-20 | -0.9 | 0.13929 | -0.007 | -6.458
-19.5 | -0.925 | 0.12724 | -0.008 | -7.267
-19 | -0.948 | 0.11469 | -0.009 | -8.265
-18.5 | -0.976 | 0.09399 | -0.011 | -10.385
-18 | -1.023 | 0.06368 | -0.013 | -16.06
-17.5 | -1.063 | 0.04422 | -0.015 | -24.04
-17 | -1.098 | 0.03018 | -0.016 | -36.391
-16.5 | -1.108 | 0.02604 | -0.018 | -42.572
-16 | -1.111 | 0.02378 | -0.019 | -46.732
-15.5 | -1.107 | 0.02266 | -0.02 | -48.873
-15 | -1.103 | 0.02059 | -0.022 | -53.56
-14.5 | -1.091 | 0.019 | -0.023 | -57.418
-14 | -1.074 | 0.01798 | -0.024 | -59.759
-13.5 | -1.056 | 0.01688 | -0.025 | -62.527
-13 | -1.034 | 0.01582 | -0.027 | -65.354
-12.5 | -1.009 | 0.01484 | -0.028 | -67.965
-12 | -0.981 | 0.01392 | -0.029 | -70.423
-11.5 | -0.949 | 0.01316 | -0.031 | -72.108
-11 | -0.914 | 0.01258 | -0.032 | -72.62
-10.5 | -0.876 | 0.01195 | -0.033 | -73.309
-10 | -0.835 | 0.0114 | -0.035 | -73.224
-9.5 | -0.792 | 0.01087 | -0.036 | -72.822
-9 | -0.746 | 0.01038 | -0.037 | -71.845
-8.5 | -0.698 | 0.00996 | -0.039 | -70.06
-8 | -0.648 | 0.00948 | -0.04 | -68.333
-7.5 | -0.595 | 0.00912 | -0.041 | -65.279
-7 | -0.541 | 0.00874 | -0.043 | -61.933
-6.5 | -0.486 | 0.00843 | -0.044 | -57.662
-6 | -0.429 | 0.00818 | -0.046 | -52.451
-5.5 | -0.371 | 0.00791 | -0.047 | -46.969
-5 | -0.312 | 0.00766 | -0.048 | -40.8
-4.5 | -0.253 | 0.00741 | -0.05 | -34.094
-4 | -0.192 | 0.00721 | -0.051 | -26.665
-3.5 | -0.131 | 0.00643 | -0.053 | -20.396
-3 | -0.07 | 0.00703 | -0.054 | -9.904
-2.5 | -0.008 | 0.00461 | -0.055 | -1.64
-2 | 0.055 | 0.00373 | -0.057 | 14.706
-1.5 | 0.117 | 0.00375 | -0.058 | 31.227
-1 | 0.18 | 0.00373 | -0.059 | 48.188
-0.5 | 0.242 | 0.00372 | -0.061 | 65.071
0 | 0.305 | 0.00375 | -0.062 | 81.304
0.5 | 0.367 | 0.0038 | -0.064 | 96.468
1 | 0.429 | 0.00384 | -0.065 | 111.758
1.5 | 0.492 | 0.00395 | -0.066 | 124.5
2 | 0.552 | 0.00364 | -0.067 | 151.797
2.5 | 0.614 | 0.00349 | -0.069 | 176.002
3 | 0.668 | 0.00541 | -0.069 | 123.517
3.5 | 0.727 | 0.00598 | -0.071 | 121.562
4 | 0.785 | 0.00667 | -0.072 | 117.696
4.5 | 0.84 | 0.01002 | -0.073 | 83.778
5 | 0.897 | 0.01042 | -0.074 | 86.043
5.5 | 0.952 | 0.01085 | -0.075 | 87.762
6 | 1.007 | 0.01126 | -0.076 | 89.459
6.5 | 1.06 | 0.01169 | -0.077 | 90.736
7 | 1.111 | 0.01216 | -0.079 | 91.313
7.5 | 1.159 | 0.01265 | -0.08 | 91.625
8 | 1.205 | 0.01317 | -0.081 | 91.526
8.5 | 1.248 | 0.01372 | -0.082 | 90.993
9 | 1.289 | 0.01427 | -0.083 | 90.317
9.5 | 1.326 | 0.01485 | -0.084 | 89.279
10 | 1.36 | 0.01551 | -0.085 | 87.705
10.5 | 1.39 | 0.01618 | -0.086 | 85.932
11 | 1.417 | 0.01699 | -0.088 | 83.424
11.5 | 1.44 | 0.01777 | -0.089 | 81.012
12 | 1.459 | 0.01857 | -0.09 | 78.562
12.5 | 1.474 | 0.0194 | -0.091 | 75.95
13 | 1.485 | 0.02046 | -0.092 | 72.55
13.5 | 1.491 | 0.02139 | -0.093 | 69.734
14 | 1.495 | 0.02242 | -0.094 | 66.676
14.5 | 1.489 | 0.02369 | -0.094 | 62.859
15 | 1.479 | 0.02487 | -0.095 | 59.476
15.5 | 1.465 | 0.02599 | -0.096 | 56.389
16 | 1.447 | 0.02752 | -0.097 | 52.596
16.5 | 1.425 | 0.02946 | -0.098 | 48.372
17 | 1.399 | 0.03145 | -0.098 | 44.495
17.5 | 1.372 | 0.03324 | -0.099 | 41.28
18 | 1.343 | 0.03481 | -0.1 | 38.584
18.5 | 1.31 | 0.03751 | -0.1 | 34.929
19 | 1.276 | 0.04037 | -0.101 | 31.601

## 82. Re 6M Mach 0.00 (2)
BIGFOIL.COM POLAR EXPORT
NACA66-318 a=0.8
NACA66-318 a=0.8 |  |  |  | Cl Max: | 1.592 | at alpha= | 20 | deg
XFOIL ncrit=9 |  |  |  | L/D Max: | 156.07 | at alpha= | 2.5 | deg
Re: | 6000000 |  |  | Cd Min: | 0.05177 | at alpha= | 20 | deg
Mach: | 0 |  |  | Cl=0 at alpha= | -2.6602 | deg
|  |  |  | @ Cl=0.1, Cd= | 0.0045895
|  |  |  | @ Cl=0.4, Cd= | 0.0035373
|  |  |  | @ Cl=0.6, Cd= | 0.004497
alpha (deg) | Cl | Cd | Cm | Cl/Cd
-20 | -1.3336 | 0.03451 | -0.1032 | -38.6439
-19.5 | -1.3138 | 0.03213 | -0.1025 | -40.8901
-19 | -1.2918 | 0.03 | -0.1017 | -43.06
-18.5 | -1.2685 | 0.02806 | -0.1006 | -45.2067
-18 | -1.2463 | 0.02611 | -0.0993 | -47.7327
-17.5 | -1.2334 | 0.02373 | -0.0969 | -51.9764
-17 | -1.2085 | 0.02214 | -0.0953 | -54.5845
-16.5 | -1.1824 | 0.02071 | -0.0934 | -57.0932
-16 | -1.1511 | 0.01958 | -0.092 | -58.7896
-15 | -1.0873 | 0.01747 | -0.0888 | -62.2381
-14.5 | -1.0547 | 0.01651 | -0.0871 | -63.8825
-14 | -1.0191 | 0.01565 | -0.0856 | -65.1182
-13.5 | -0.9838 | 0.01484 | -0.0839 | -66.2938
-13 | -0.9466 | 0.0141 | -0.0824 | -67.1348
-12.5 | -0.9088 | 0.01342 | -0.0809 | -67.7198
-12 | -0.8709 | 0.01276 | -0.0793 | -68.2524
-11.5 | -0.8325 | 0.01212 | -0.0776 | -68.6881
-11 | -0.7988 | 0.01131 | -0.0751 | -70.6278
-10.5 | -0.76 | 0.01077 | -0.0732 | -70.5664
-10 | -0.7205 | 0.01027 | -0.0714 | -70.1558
-9.5 | -0.6808 | 0.00981 | -0.0694 | -69.3986
-9 | -0.6423 | 0.0094 | -0.067 | -68.3298
-8.5 | -0.6047 | 0.00912 | -0.0642 | -66.3048
-8 | -0.5589 | 0.00883 | -0.0631 | -63.2956
-7.5 | -0.5111 | 0.00853 | -0.0623 | -59.9179
-7 | -0.4623 | 0.00818 | -0.0617 | -56.5159
-6.5 | -0.411 | 0.00791 | -0.0615 | -51.9595
-6 | -0.3583 | 0.00767 | -0.0616 | -46.7145
-5.5 | -0.3047 | 0.00745 | -0.0619 | -40.8993
-5 | -0.2515 | 0.00719 | -0.062 | -34.9791
-4.5 | -0.197 | 0.007 | -0.0625 | -28.1429
-4 | -0.1421 | 0.0068 | -0.0629 | -20.8971
-3.5 | -0.087 | 0.00662 | -0.0634 | -13.142
-2.5 | 0.0166 | 0.00575 | -0.0634 | 2.887
-2 | 0.0661 | 0.00507 | -0.0631 | 13.0375
-1.5 | 0.1169 | 0.00435 | -0.0631 | 26.8736
-1 | 0.1678 | 0.0035 | -0.0631 | 47.9429
-0.5 | 0.2277 | 0.00348 | -0.0645 | 65.431
0 | 0.287 | 0.00352 | -0.0657 | 81.5341
0.5 | 0.3475 | 0.00352 | -0.0672 | 98.7216
1 | 0.4082 | 0.00354 | -0.0688 | 115.3107
1.5 | 0.4675 | 0.00357 | -0.07 | 130.9524
2 | 0.527 | 0.0036 | -0.0713 | 146.3889
2.5 | 0.5837 | 0.00374 | -0.0721 | 156.0695
3 | 0.6104 | 0.00498 | -0.0671 | 122.5703
3.5 | 0.6375 | 0.00584 | -0.062 | 109.161
4 | 0.6425 | 0.00666 | -0.0523 | 96.4715
4.5 | 0.6515 | 0.00768 | -0.044 | 84.8307
5 | 0.6676 | 0.00874 | -0.0375 | 76.3844
5.5 | 0.6868 | 0.00984 | -0.0318 | 69.7967
6 | 0.7117 | 0.01088 | -0.0273 | 65.4136
6.5 | 0.7447 | 0.01169 | -0.0244 | 63.704
7 | 0.7849 | 0.0123 | -0.0226 | 63.813
7.5 | 0.8241 | 0.01295 | -0.0208 | 63.6371
8 | 0.8638 | 0.01362 | -0.0192 | 63.4214
8.5 | 0.9023 | 0.01434 | -0.0174 | 62.9219
9 | 0.9422 | 0.01503 | -0.0159 | 62.688
9.5 | 0.979 | 0.01586 | -0.014 | 61.7276
10 | 1.0166 | 0.01668 | -0.0124 | 60.9472
10.5 | 1.0541 | 0.01754 | -0.0108 | 60.0969
11 | 1.0918 | 0.01842 | -0.0093 | 59.2725
11.5 | 1.1272 | 0.01944 | -0.0077 | 57.9835
12 | 1.1608 | 0.02057 | -0.0058 | 56.4317
12.5 | 1.1952 | 0.02169 | -0.0042 | 55.1037
13 | 1.2312 | 0.02277 | -0.0029 | 54.0711
13.5 | 1.2647 | 0.02398 | -0.0014 | 52.7398
14 | 1.2977 | 0.02526 | 0.0001 | 51.3737
14.5 | 1.3286 | 0.02671 | 0.0017 | 49.7417
15 | 1.3575 | 0.02832 | 0.0033 | 47.9343
15.5 | 1.385 | 0.03006 | 0.005 | 46.0745
16 | 1.4132 | 0.0318 | 0.0065 | 44.4403
16.5 | 1.4417 | 0.03358 | 0.0077 | 42.9333
17 | 1.4699 | 0.03538 | 0.0088 | 41.5461
18 | 1.5186 | 0.03973 | 0.0113 | 38.223
18.5 | 1.5393 | 0.04222 | 0.0127 | 36.459
19 | 1.5661 | 0.04484 | 0.0123 | 34.9264
19.5 | 1.5826 | 0.04791 | 0.0133 | 33.0328
20 | 1.592 | 0.05177 | 0.0145 | 30.7514

## 83. Re 6M Mach 0.10 (1)
BIGFOIL.COM POLAR EXPORT
NACA66-318 a=0.8
NACA66-318 a=0.8 |  |  |  | Cl Max: | 1.479 | at alpha= | 13.5 | deg
JavaFoil+Calcfoil stall+Eppler ext transition |  |  |  | L/D Max: | 177.075 | at alpha= | 2.5 | deg
Re: | 6000000 |  |  | Cd Min: | 0.00348 | at alpha= | 2.5 | deg
Mach: | 0.1 |  |  | Cl=0 at alpha= | -2.4365 | deg
|  |  |  | @ Cl=0.1, Cd= | 0.0037443
|  |  |  | @ Cl=0.4, Cd= | 0.003865
|  |  |  | @ Cl=0.6, Cd= | 0.0035294
alpha (deg) | Cl | Cd | Cm | Cl/Cd
-20 | -0.848 | 0.1502 | -0.006 | -5.643
-19.5 | -0.876 | 0.13709 | -0.007 | -6.389
-19 | -0.898 | 0.12763 | -0.008 | -7.04
-18.5 | -0.917 | 0.11633 | -0.01 | -7.887
-18 | -0.943 | 0.0982 | -0.011 | -9.607
-17.5 | -0.966 | 0.08398 | -0.013 | -11.502
-17 | -1.064 | 0.03359 | -0.016 | -31.668
-16.5 | -1.077 | 0.02887 | -0.018 | -37.313
-16 | -1.088 | 0.02485 | -0.019 | -43.779
-15.5 | -1.088 | 0.02366 | -0.02 | -45.98
-15 | -1.087 | 0.0212 | -0.022 | -51.291
-14.5 | -1.077 | 0.01986 | -0.023 | -54.236
-14 | -1.063 | 0.01854 | -0.024 | -57.358
-13.5 | -1.047 | 0.01726 | -0.025 | -60.683
-13 | -1.027 | 0.01611 | -0.027 | -63.774
-12.5 | -1.004 | 0.01509 | -0.028 | -66.527
-12 | -0.977 | 0.01411 | -0.029 | -69.284
-11.5 | -0.947 | 0.01337 | -0.031 | -70.831
-11 | -0.913 | 0.01273 | -0.032 | -71.721
-10.5 | -0.876 | 0.01207 | -0.033 | -72.53
-10 | -0.836 | 0.01148 | -0.035 | -72.786
-9.5 | -0.793 | 0.01099 | -0.036 | -72.166
-9 | -0.747 | 0.01047 | -0.038 | -71.394
-8.5 | -0.699 | 0.01003 | -0.039 | -69.706
-8 | -0.649 | 0.00956 | -0.04 | -67.956
-7.5 | -0.597 | 0.00919 | -0.042 | -65.027
-7 | -0.543 | 0.0088 | -0.043 | -61.739
-6.5 | -0.488 | 0.00849 | -0.044 | -57.503
-6 | -0.431 | 0.00822 | -0.046 | -52.45
-5.5 | -0.373 | 0.00792 | -0.047 | -47.078
-5 | -0.314 | 0.0077 | -0.049 | -40.75
-4.5 | -0.254 | 0.00747 | -0.05 | -33.96
-4 | -0.193 | 0.00725 | -0.051 | -26.635
-3.5 | -0.132 | 0.00644 | -0.053 | -20.45
-3 | -0.07 | 0.00659 | -0.054 | -10.61
-2.5 | -0.008 | 0.00462 | -0.056 | -1.646
-2 | 0.055 | 0.00378 | -0.057 | 14.581
-1.5 | 0.118 | 0.00373 | -0.058 | 31.625
-1 | 0.181 | 0.00371 | -0.06 | 48.667
-0.5 | 0.243 | 0.00378 | -0.061 | 64.385
0 | 0.306 | 0.00378 | -0.062 | 80.996
0.5 | 0.369 | 0.00386 | -0.064 | 95.598
1 | 0.431 | 0.00387 | -0.065 | 111.563
1.5 | 0.493 | 0.0036 | -0.066 | 137.079
2 | 0.555 | 0.00366 | -0.068 | 151.599
2.5 | 0.617 | 0.00348 | -0.069 | 177.075
3 | 0.671 | 0.00543 | -0.07 | 123.701
3.5 | 0.73 | 0.00603 | -0.071 | 121.053
4 | 0.789 | 0.00673 | -0.072 | 117.242
4.5 | 0.844 | 0.01007 | -0.073 | 83.744
5 | 0.901 | 0.01048 | -0.074 | 85.901
5.5 | 0.957 | 0.01091 | -0.075 | 87.685
6 | 1.011 | 0.01135 | -0.077 | 89.076
6.5 | 1.065 | 0.01177 | -0.078 | 90.456
7 | 1.115 | 0.01226 | -0.079 | 90.987
7.5 | 1.163 | 0.01273 | -0.08 | 91.378
8 | 1.209 | 0.0133 | -0.081 | 90.924
8.5 | 1.252 | 0.01382 | -0.082 | 90.616
9 | 1.292 | 0.01441 | -0.084 | 89.647
9.5 | 1.328 | 0.01502 | -0.085 | 88.429
10 | 1.361 | 0.0157 | -0.086 | 86.708
10.5 | 1.391 | 0.01638 | -0.087 | 84.919
11 | 1.416 | 0.01719 | -0.088 | 82.354
11.5 | 1.437 | 0.01799 | -0.089 | 79.852
12 | 1.454 | 0.01878 | -0.09 | 77.417
12.5 | 1.467 | 0.0197 | -0.091 | 74.453
13 | 1.475 | 0.02076 | -0.092 | 71.02
13.5 | 1.479 | 0.02164 | -0.093 | 68.354
14 | 1.479 | 0.02282 | -0.094 | 64.792
14.5 | 1.47 | 0.02418 | -0.095 | 60.772
15 | 1.455 | 0.02536 | -0.096 | 57.38
15.5 | 1.436 | 0.02709 | -0.097 | 53.017
16 | 1.414 | 0.02821 | -0.097 | 50.126
16.5 | 1.388 | 0.02992 | -0.098 | 46.386
17 | 1.355 | 0.03258 | -0.099 | 41.6
17.5 | 1.325 | 0.03386 | -0.1 | 39.115
18 | 1.288 | 0.03661 | -0.1 | 35.197
18.5 | 1.25 | 0.0395 | -0.1 | 31.653

## 84. Re 6M Mach 0.10 (2)
BIGFOIL.COM POLAR EXPORT
NACA66-318 a=0.8
NACA66-318 a=0.8 |  |  |  | Cl Max: | 1.5854 | at alpha= | 20 | deg
XFOIL ncrit=9 |  |  |  | L/D Max: | 157.086 | at alpha= | 2.5 | deg
Re: | 6000000 |  |  | Cd Min: | 0.05428 | at alpha= | 20 | deg
Mach: | 0.1 |  |  | Cl=0 at alpha= | -2.6696 | deg
|  |  |  | @ Cl=0.1, Cd= | 0.0046143
|  |  |  | @ Cl=0.4, Cd= | 0.0035465
|  |  |  | @ Cl=0.6, Cd= | 0.0043362
alpha (deg) | Cl | Cd | Cm | Cl/Cd
-20 | -1.3228 | 0.03686 | -0.1067 | -35.8871
-19.5 | -1.3049 | 0.03413 | -0.1061 | -38.2332
-19 | -1.2855 | 0.03164 | -0.1053 | -40.629
-18.5 | -1.2639 | 0.02946 | -0.1042 | -42.9022
-18 | -1.2434 | 0.02727 | -0.1028 | -45.5959
-17.5 | -1.2286 | 0.02489 | -0.1006 | -49.3612
-17 | -1.2049 | 0.02312 | -0.0988 | -52.1151
-16.5 | -1.1806 | 0.0215 | -0.0968 | -54.9116
-16 | -1.1503 | 0.02024 | -0.0951 | -56.833
-15.5 | -1.1211 | 0.01901 | -0.0932 | -58.9742
-15 | -1.0873 | 0.01798 | -0.0916 | -60.4727
-14.5 | -1.0546 | 0.01696 | -0.0898 | -62.1816
-14 | -1.0197 | 0.01603 | -0.0881 | -63.612
-13.5 | -0.9845 | 0.01518 | -0.0863 | -64.8551
-13 | -0.9469 | 0.01441 | -0.0848 | -65.7113
-12.5 | -0.9089 | 0.0137 | -0.0831 | -66.3431
-12 | -0.871 | 0.013 | -0.0814 | -67
-11.5 | -0.8324 | 0.01232 | -0.0797 | -67.5649
-11 | -0.7977 | 0.01152 | -0.0772 | -69.2448
-10.5 | -0.7593 | 0.01093 | -0.0752 | -69.4694
-10 | -0.7196 | 0.0104 | -0.0733 | -69.1923
-9.5 | -0.6794 | 0.00992 | -0.0713 | -68.4879
-9 | -0.6399 | 0.00949 | -0.069 | -67.4289
-8.5 | -0.6021 | 0.00916 | -0.0662 | -65.7314
-8 | -0.5595 | 0.00889 | -0.0643 | -62.9359
-7.5 | -0.5114 | 0.00859 | -0.0634 | -59.5343
-7 | -0.4631 | 0.00822 | -0.0626 | -56.3382
-6.5 | -0.4119 | 0.00794 | -0.0623 | -51.8766
-6 | -0.3592 | 0.00769 | -0.0623 | -46.71
-5.5 | -0.3054 | 0.00747 | -0.0625 | -40.8835
-5 | -0.252 | 0.00722 | -0.0627 | -34.903
-4.5 | -0.1973 | 0.00702 | -0.063 | -28.1054
-4 | -0.1422 | 0.00683 | -0.0635 | -20.8199
-3.5 | -0.0868 | 0.00664 | -0.064 | -13.0723
-3 | -0.0335 | 0.00632 | -0.0641 | -5.3006
-2.5 | 0.0172 | 0.00577 | -0.0639 | 2.9809
-2 | 0.0669 | 0.00509 | -0.0635 | 13.1434
-1.5 | 0.1177 | 0.00436 | -0.0635 | 26.9954
-1 | 0.1687 | 0.00351 | -0.0635 | 48.0627
-0.5 | 0.229 | 0.00349 | -0.0648 | 65.616
0 | 0.2886 | 0.00353 | -0.0661 | 81.7564
0.5 | 0.3496 | 0.00353 | -0.0676 | 99.0368
1 | 0.4107 | 0.00355 | -0.0691 | 115.6901
1.5 | 0.4703 | 0.00357 | -0.0704 | 131.7367
2 | 0.5302 | 0.0036 | -0.0717 | 147.2778
2.5 | 0.5875 | 0.00374 | -0.0726 | 157.0856
3 | 0.6135 | 0.00498 | -0.0673 | 123.1928
3.5 | 0.6393 | 0.00586 | -0.0619 | 109.0956
4 | 0.642 | 0.00669 | -0.0517 | 95.9641
4.5 | 0.651 | 0.00774 | -0.0434 | 84.1085
5 | 0.6668 | 0.00884 | -0.0368 | 75.4299
5.5 | 0.6853 | 0.00998 | -0.031 | 68.6673
6 | 0.7101 | 0.01104 | -0.0264 | 64.3207
6.5 | 0.7439 | 0.01186 | -0.0235 | 62.7234
7 | 0.7832 | 0.01251 | -0.0216 | 62.6059
7.5 | 0.8238 | 0.01313 | -0.02 | 62.7418
8 | 0.8625 | 0.01386 | -0.0181 | 62.2294
8.5 | 0.9023 | 0.01456 | -0.0164 | 61.9712
9 | 0.9418 | 0.01529 | -0.0148 | 61.5958
9.5 | 0.9791 | 0.01613 | -0.013 | 60.7006
10 | 1.0171 | 0.01697 | -0.0113 | 59.9352
10.5 | 1.0547 | 0.01786 | -0.0096 | 59.0538
11 | 1.0929 | 0.01876 | -0.0082 | 58.2569
11.5 | 1.1277 | 0.01985 | -0.0063 | 56.8111
12 | 1.1626 | 0.02094 | -0.0046 | 55.5205
12.5 | 1.1963 | 0.02216 | -0.0028 | 53.9847
13 | 1.2333 | 0.02322 | -0.0015 | 53.1137
13.5 | 1.2656 | 0.02456 | 0.0002 | 51.5309
14 | 1.2999 | 0.02582 | 0.0016 | 50.3447
14.5 | 1.329 | 0.02745 | 0.0035 | 48.4153
15 | 1.3582 | 0.02909 | 0.0052 | 46.6896
15.5 | 1.386 | 0.0309 | 0.0069 | 44.8544
16 | 1.4151 | 0.03266 | 0.0083 | 43.3282
16.5 | 1.4434 | 0.03453 | 0.0097 | 41.8013
17 | 1.4704 | 0.03651 | 0.011 | 40.2739
17.5 | 1.4957 | 0.0387 | 0.0123 | 38.6486
18 | 1.5171 | 0.04124 | 0.0137 | 36.7871
18.5 | 1.5388 | 0.04377 | 0.0149 | 35.1565
19 | 1.5646 | 0.04657 | 0.0147 | 33.5967
19.5 | 1.5765 | 0.0502 | 0.0159 | 31.4044
20 | 1.5854 | 0.05428 | 0.0169 | 29.2078

## 85. Re 6M Mach 0.25 (1)
BIGFOIL.COM POLAR EXPORT
NACA66-318 a=0.8
NACA66-318 a=0.8 |  |  |  | Cl Max: | 1.405 | at alpha= | 12 | deg
JavaFoil+Calcfoil stall+Eppler ext transition |  |  |  | L/D Max: | 156.417 | at alpha= | 2.5 | deg
Re: | 6000000 |  |  | Cd Min: | 0.00341 | at alpha= | 1.5 | deg
Mach: | 0.25 |  |  | Cl=0 at alpha= | -2.4385 | deg
|  |  |  | @ Cl=0.1, Cd= | 0.00381
|  |  |  | @ Cl=0.4, Cd= | 0.00379
|  |  |  | @ Cl=0.6, Cd= | 0.0039984
alpha (deg) | Cl | Cd | Cm | Cl/Cd
-18.5 | -0.599 | 0.14963 | -0.007 | -4.004
-18 | -0.642 | 0.14187 | -0.008 | -4.527
-17.5 | -0.682 | 0.13352 | -0.009 | -5.109
-17 | -0.718 | 0.1261 | -0.009 | -5.697
-16.5 | -0.751 | 0.11791 | -0.01 | -6.37
-16 | -0.781 | 0.1099 | -0.012 | -7.103
-15.5 | -0.81 | 0.09728 | -0.014 | -8.328
-15 | -0.826 | 0.09266 | -0.015 | -8.919
-14.5 | -0.942 | 0.03147 | -0.022 | -29.922
-14 | -0.967 | 0.02308 | -0.024 | -41.914
-13.5 | -0.974 | 0.01989 | -0.026 | -48.948
-13 | -0.969 | 0.01843 | -0.027 | -52.606
-12.5 | -0.96 | 0.01686 | -0.029 | -56.97
-12 | -0.946 | 0.01548 | -0.03 | -61.12
-11.5 | -0.925 | 0.01462 | -0.031 | -63.303
-11 | -0.9 | 0.01375 | -0.033 | -65.463
-10.5 | -0.87 | 0.01295 | -0.034 | -67.175
-10 | -0.835 | 0.01228 | -0.036 | -68.002
-9.5 | -0.796 | 0.01158 | -0.037 | -68.789
-9 | -0.754 | 0.01105 | -0.038 | -68.247
-8.5 | -0.708 | 0.01052 | -0.04 | -67.287
-8 | -0.659 | 0.01001 | -0.041 | -65.849
-7.5 | -0.608 | 0.00954 | -0.043 | -63.691
-7 | -0.554 | 0.00912 | -0.044 | -60.73
-6.5 | -0.498 | 0.0088 | -0.046 | -56.629
-6 | -0.441 | 0.00846 | -0.047 | -52.107
-5.5 | -0.382 | 0.00814 | -0.048 | -46.856
-5 | -0.321 | 0.00786 | -0.05 | -40.872
-4.5 | -0.26 | 0.00764 | -0.051 | -34.045
-4 | -0.198 | 0.0074 | -0.053 | -26.72
-3.5 | -0.135 | 0.00719 | -0.054 | -18.778
-3 | -0.072 | 0.007 | -0.056 | -10.221
-2.5 | -0.008 | 0.00623 | -0.057 | -1.248
-2 | 0.057 | 0.00381 | -0.059 | 14.847
-1.5 | 0.121 | 0.00381 | -0.06 | 31.764
-1 | 0.186 | 0.00375 | -0.061 | 49.505
-0.5 | 0.25 | 0.00383 | -0.063 | 65.331
0 | 0.315 | 0.00383 | -0.064 | 82.113
0.5 | 0.379 | 0.0039 | -0.066 | 97.051
1 | 0.442 | 0.00357 | -0.067 | 123.809
1.5 | 0.506 | 0.00341 | -0.068 | 148.412
2 | 0.569 | 0.00395 | -0.069 | 143.973
2.5 | 0.633 | 0.00405 | -0.071 | 156.417
3 | 0.689 | 0.00557 | -0.072 | 123.616
3.5 | 0.749 | 0.00624 | -0.073 | 120.093
4 | 0.808 | 0.007 | -0.074 | 115.46
4.5 | 0.865 | 0.01045 | -0.075 | 82.78
5 | 0.923 | 0.01085 | -0.076 | 85.074
5.5 | 0.98 | 0.01133 | -0.077 | 86.47
6 | 1.035 | 0.01182 | -0.079 | 87.542
6.5 | 1.089 | 0.01234 | -0.08 | 88.249
7 | 1.139 | 0.01281 | -0.081 | 88.912
7.5 | 1.186 | 0.01336 | -0.082 | 88.741
8 | 1.229 | 0.01397 | -0.083 | 88.027
8.5 | 1.269 | 0.01455 | -0.085 | 87.268
9 | 1.305 | 0.01526 | -0.086 | 85.515
9.5 | 1.336 | 0.01597 | -0.087 | 83.654
10 | 1.362 | 0.01672 | -0.088 | 81.457
10.5 | 1.382 | 0.01761 | -0.089 | 78.5
11 | 1.396 | 0.01851 | -0.09 | 75.427
11.5 | 1.404 | 0.01961 | -0.091 | 71.594
12 | 1.405 | 0.02061 | -0.092 | 68.168
12.5 | 1.4 | 0.02176 | -0.093 | 64.327
13 | 1.387 | 0.02299 | -0.094 | 60.321
13.5 | 1.366 | 0.02444 | -0.095 | 55.916
14 | 1.339 | 0.02596 | -0.096 | 51.572
14.5 | 1.297 | 0.02764 | -0.097 | 46.93
15 | 1.245 | 0.02981 | -0.098 | 41.778
15.5 | 1.184 | 0.03294 | -0.098 | 35.944
16 | 1.111 | 0.03805 | -0.098 | 29.196
16.5 | 1.037 | 0.04244 | -0.098 | 24.436
17 | 0.837 | 0.12958 | -0.059 | 6.459

## 86. Re 6M Mach 0.25 (2)
BIGFOIL.COM POLAR EXPORT
NACA66-318 a=0.8
NACA66-318 a=0.8 |  |  |  | Cl Max: | 1.5362 | at alpha= | 19.5 | deg
XFOIL ncrit=9 |  |  |  | L/D Max: | 162.053 | at alpha= | 2.5 | deg
Re: | 6000000 |  |  | Cd Min: | 0.0708 | at alpha= | 20 | deg
Mach: | 0.25 |  |  | Cl=0 at alpha= | -2.7112 | deg
|  |  |  | @ Cl=0.1, Cd= | 0.0047525
|  |  |  | @ Cl=0.4, Cd= | 0.0035885
|  |  |  | @ Cl=0.6, Cd= | 0.0037372
alpha (deg) | Cl | Cd | Cm | Cl/Cd
-20 | -1.1325 | 0.06566 | -0.1147 | -17.2479
-19.5 | -1.153 | 0.05668 | -0.119 | -20.3423
-19 | -1.1721 | 0.04876 | -0.1214 | -24.0381
-18.5 | -1.1628 | 0.04413 | -0.1219 | -26.3494
-18 | -1.1643 | 0.039 | -0.1217 | -29.8538
-17.5 | -1.1371 | 0.03646 | -0.121 | -31.1876
-17 | -1.1322 | 0.03249 | -0.1194 | -34.8476
-16.5 | -1.1304 | 0.02872 | -0.1166 | -39.3593
-16 | -1.1249 | 0.02544 | -0.1134 | -44.2178
-15.5 | -1.104 | 0.02326 | -0.1106 | -47.4635
-15 | -1.076 | 0.02156 | -0.1081 | -49.9072
-14.5 | -1.0476 | 0.01998 | -0.1054 | -52.4324
-14 | -1.0146 | 0.01869 | -0.1029 | -54.2857
-13.5 | -0.9807 | 0.01749 | -0.1004 | -56.072
-13 | -0.9441 | 0.01643 | -0.0981 | -57.462
-12.5 | -0.9071 | 0.01545 | -0.0957 | -58.712
-12 | -0.8698 | 0.01449 | -0.0932 | -60.0276
-11.5 | -0.8309 | 0.01363 | -0.0909 | -60.9611
-11 | -0.7914 | 0.01284 | -0.0886 | -61.6355
-10.5 | -0.754 | 0.012 | -0.0859 | -62.8333
-10 | -0.715 | 0.01123 | -0.0834 | -63.6687
-9.5 | -0.6732 | 0.01062 | -0.0812 | -63.3898
-9 | -0.6309 | 0.01009 | -0.0789 | -62.5273
-8.5 | -0.5884 | 0.00962 | -0.0767 | -61.1642
-8 | -0.5477 | 0.00918 | -0.074 | -59.6623
-7.5 | -0.5085 | 0.00883 | -0.0707 | -57.5878
-7 | -0.4645 | 0.00847 | -0.0684 | -54.8406
-6.5 | -0.4148 | 0.00813 | -0.0673 | -51.0209
-6 | -0.3623 | 0.00786 | -0.0667 | -46.0941
-5.5 | -0.3082 | 0.00761 | -0.0664 | -40.4993
-5 | -0.2537 | 0.00737 | -0.0663 | -34.4233
-4.5 | -0.1985 | 0.00714 | -0.0663 | -27.8011
-4 | -0.1421 | 0.00696 | -0.0665 | -20.4167
-3.5 | -0.0855 | 0.00676 | -0.0669 | -12.6479
-3 | -0.0294 | 0.00648 | -0.0671 | -4.537
-2.5 | 0.0215 | 0.0059 | -0.0665 | 3.6441
-2 | 0.071 | 0.00517 | -0.0659 | 13.7331
-1.5 | 0.1224 | 0.00443 | -0.0656 | 27.6298
-1 | 0.1741 | 0.00354 | -0.0654 | 49.1808
-0.5 | 0.2363 | 0.00353 | -0.0668 | 66.9405
0 | 0.2978 | 0.00358 | -0.0681 | 83.1844
0.5 | 0.361 | 0.00357 | -0.0697 | 101.1204
1 | 0.4241 | 0.0036 | -0.0713 | 117.8056
1.5 | 0.4857 | 0.00362 | -0.0726 | 134.1713
2 | 0.5477 | 0.00365 | -0.0739 | 150.0548
2.5 | 0.6077 | 0.00375 | -0.0749 | 162.0533
3 | 0.6313 | 0.00497 | -0.0687 | 127.0221
3.5 | 0.6449 | 0.00588 | -0.0604 | 109.6769
4 | 0.6427 | 0.00688 | -0.0491 | 93.4157
4.5 | 0.6471 | 0.00817 | -0.0399 | 79.2044
5 | 0.6621 | 0.00941 | -0.033 | 70.3613
5.5 | 0.6772 | 0.01079 | -0.0265 | 62.7618
6 | 0.7014 | 0.01198 | -0.0217 | 58.5476
6.5 | 0.7384 | 0.01279 | -0.0191 | 57.7326
7 | 0.778 | 0.01355 | -0.0169 | 57.417
7.5 | 0.8203 | 0.01424 | -0.0152 | 57.6053
8 | 0.8594 | 0.01508 | -0.013 | 56.9894
8.5 | 0.9014 | 0.01585 | -0.0113 | 56.8707
9 | 0.9405 | 0.01678 | -0.0093 | 56.0489
9.5 | 0.9799 | 0.01772 | -0.0073 | 55.2991
10 | 1.019 | 0.01869 | -0.0054 | 54.5211
10.5 | 1.0586 | 0.01969 | -0.0036 | 53.7633
11 | 1.0955 | 0.02085 | -0.0015 | 52.542
11.5 | 1.131 | 0.02215 | 0.0007 | 51.0609
12 | 1.1681 | 0.0234 | 0.0026 | 49.9188
12.5 | 1.2037 | 0.02475 | 0.0046 | 48.6343
13 | 1.239 | 0.02619 | 0.0066 | 47.3081
13.5 | 1.2736 | 0.02773 | 0.0085 | 45.9286
14 | 1.3044 | 0.02953 | 0.0107 | 44.172
14.5 | 1.331 | 0.03168 | 0.0132 | 42.0139
15 | 1.3635 | 0.03352 | 0.015 | 40.6772
15.5 | 1.3918 | 0.03572 | 0.0169 | 38.9642
16 | 1.4181 | 0.03815 | 0.0189 | 37.1717
16.5 | 1.4445 | 0.04067 | 0.0207 | 35.5176
17 | 1.4675 | 0.04355 | 0.0224 | 33.6969
17.5 | 1.486 | 0.0469 | 0.0241 | 31.6844
18 | 1.5027 | 0.05059 | 0.0256 | 29.7035
18.5 | 1.5093 | 0.05536 | 0.0269 | 27.2634
19 | 1.5244 | 0.0595 | 0.0276 | 25.6202
19.5 | 1.5362 | 0.06446 | 0.0274 | 23.8318
20 | 1.5347 | 0.0708 | 0.0271 | 21.6766

## 87. Re 6M Mach 0.50 (1)
BIGFOIL.COM POLAR EXPORT
NACA66-318 a=0.8
NACA66-318 a=0.8 |  |  |  | Cl Max: | 1.299 | at alpha= | 20 | deg
JavaFoil+Calcfoil stall+Eppler ext transition |  |  |  | L/D Max: | 149.122 | at alpha= | 2 | deg
Re: | 6000000 |  |  | Cd Min: | 0.00385 | at alpha= | -0.5 | deg
Mach: | 0.5 |  |  | Cl=0 at alpha= | -2.4375 | deg
|  |  |  | @ Cl=0.1, Cd= | 0.0042154
|  |  |  | @ Cl=0.4, Cd= | 0.0039544
|  |  |  | @ Cl=0.6, Cd= | 0.0041842
alpha (deg) | Cl | Cd | Cm | Cl/Cd
-20 | -0.994 | 0.15394 | -0.008 | -6.46
-19.5 | -0.963 | 0.15266 | -0.008 | -6.31
-19 | -0.934 | 0.14781 | -0.009 | -6.319
-18.5 | -0.906 | 0.14243 | -0.009 | -6.363
-18 | -0.882 | 0.13745 | -0.011 | -6.418
-17.5 | -0.851 | 0.13516 | -0.011 | -6.295
-17 | -0.821 | 0.12887 | -0.011 | -6.374
-16.5 | -0.794 | 0.12695 | -0.012 | -6.251
-16 | -0.769 | 0.12163 | -0.013 | -6.319
-15.5 | -0.739 | 0.11783 | -0.013 | -6.268
-15 | -0.709 | 0.10871 | -0.014 | -6.524
-14.5 | -0.681 | 0.10125 | -0.014 | -6.728
-14 | -0.654 | 0.09395 | -0.015 | -6.956
-13.5 | -0.626 | 0.08788 | -0.016 | -7.119
-13 | -0.597 | 0.09587 | -0.016 | -6.228
-12.5 | -0.569 | 0.08699 | -0.017 | -6.543
-12 | -0.542 | 0.07999 | -0.018 | -6.77
-11.5 | -0.514 | 0.07302 | -0.019 | -7.043
-11 | -0.49 | 0.06543 | -0.022 | -7.485
-10.5 | -0.544 | 0.01673 | -0.038 | -32.528
-10 | -0.428 | 0.07127 | -0.019 | -6.002
-9.5 | -0.4 | 0.06303 | -0.02 | -6.344
-9 | -0.374 | 0.05486 | -0.024 | -6.812
-8.5 | -0.611 | 0.01527 | -0.043 | -40.048
-8 | -0.642 | 0.01267 | -0.046 | -50.66
-7.5 | -0.621 | 0.01181 | -0.047 | -52.555
-7 | -0.582 | 0.01106 | -0.049 | -52.635
-6.5 | -0.533 | 0.01032 | -0.05 | -51.632
-6 | -0.477 | 0.00979 | -0.052 | -48.716
-5.5 | -0.416 | 0.00933 | -0.054 | -44.615
-5 | -0.352 | 0.00891 | -0.055 | -39.567
-4.5 | -0.286 | 0.00858 | -0.057 | -33.355
-4 | -0.218 | 0.00827 | -0.058 | -26.411
-3.5 | -0.149 | 0.00765 | -0.06 | -19.53
-3 | -0.079 | 0.0072 | -0.061 | -11.004
-2.5 | -0.009 | 0.00694 | -0.063 | -1.241
-2 | 0.063 | 0.00457 | -0.065 | 13.848
-1.5 | 0.135 | 0.00388 | -0.067 | 34.894
-1 | 0.207 | 0.00388 | -0.068 | 53.473
-0.5 | 0.279 | 0.00385 | -0.07 | 72.574
0 | 0.349 | 0.00394 | -0.071 | 88.581
0.5 | 0.42 | 0.00396 | -0.073 | 106.196
1 | 0.491 | 0.00402 | -0.074 | 122.113
1.5 | 0.562 | 0.00412 | -0.076 | 136.374
2 | 0.633 | 0.00424 | -0.077 | 149.122
2.5 | 0.701 | 0.0053 | -0.078 | 132.328
3 | 0.764 | 0.00641 | -0.079 | 119.293
3.5 | 0.83 | 0.00726 | -0.081 | 114.369
4 | 0.893 | 0.01167 | -0.082 | 76.492
4.5 | 0.956 | 0.01226 | -0.083 | 77.987
5 | 1.017 | 0.01284 | -0.085 | 79.218
5.5 | 1.075 | 0.01355 | -0.086 | 79.364
6 | 1.13 | 0.01428 | -0.087 | 79.079
6.5 | 1.178 | 0.01503 | -0.089 | 78.368
7 | 1.214 | 0.01587 | -0.09 | 76.533
7.5 | 1.235 | 0.01684 | -0.091 | 73.345
8 | 1.23 | 0.01793 | -0.093 | 68.59
8.5 | 1.17 | 0.01944 | -0.094 | 60.15
9 | 0.645 | 0.05934 | -0.048 | 10.86
9.5 | 0.807 | 0.02157 | -0.096 | 37.411
10 | 0.839 | 0.02322 | -0.098 | 36.122
10.5 | 0.73 | 0.06915 | -0.055 | 10.562
11 | 0.754 | 0.07889 | -0.049 | 9.553
11.5 | 0.935 | 0.02622 | -0.101 | 35.655
12 | 0.965 | 0.02838 | -0.102 | 34.018
12.5 | 0.85 | 0.08255 | -0.067 | 10.303
13 | 0.865 | 0.09506 | -0.055 | 9.101
13.5 | 0.896 | 0.10295 | -0.061 | 8.703
14 | 0.919 | 0.10197 | -0.057 | 9.017
14.5 | 0.952 | 0.10783 | -0.065 | 8.832
15 | 0.998 | 0.10506 | -0.077 | 9.496
15.5 | 1.003 | 0.11793 | -0.063 | 8.505
16 | 1.036 | 0.12113 | -0.069 | 8.551
16.5 | 1.084 | 0.11699 | -0.081 | 9.265
17 | 1.087 | 0.1302 | -0.068 | 8.347
17.5 | 1.12 | 0.13269 | -0.074 | 8.443
18 | 1.181 | 0.11881 | -0.089 | 9.944
18.5 | 1.187 | 0.14362 | -0.082 | 8.266
19 | 1.197 | 0.14936 | -0.074 | 8.017
19.5 | 1.237 | 0.14844 | -0.082 | 8.335
20 | 1.299 | 0.1329 | -0.094 | 9.772

## 88. Re 6M Mach 0.50 (2)
BIGFOIL.COM POLAR EXPORT
NACA66-318 a=0.8
NACA66-318 a=0.8 |  |  |  | Cl Max: | 1.1358 | at alpha= | 12.5 | deg
XFOIL ncrit=9 |  |  |  | L/D Max: | 173.518 | at alpha= | 2.5 | deg
Re: | 6000000 |  |  | Cd Min: | 0.16176 | at alpha= | 17.5 | deg
Mach: | 0.5 |  |  | Cl=0 at alpha= | -2.9514 | deg
|  |  |  | @ Cl=0.1, Cd= | 0.0055845
|  |  |  | @ Cl=0.4, Cd= | 0.0038013
|  |  |  | @ Cl=0.6, Cd= | 0.0039036
alpha (deg) | Cl | Cd | Cm | Cl/Cd
-15 | -0.3551 | 0.11817 | -0.1053 | -3.005
-14 | -0.3775 | 0.0955 | -0.119 | -3.9529
-13.5 | -0.41 | 0.08109 | -0.1276 | -5.0561
-13 | -0.4399 | 0.06675 | -0.1373 | -6.5903
-12.5 | -0.475 | 0.0543 | -0.1456 | -8.7477
-11.5 | -0.5465 | 0.03654 | -0.1492 | -14.9562
-11 | -0.5805 | 0.02987 | -0.1457 | -19.4342
-10.5 | -0.6128 | 0.02386 | -0.1395 | -25.6832
-10 | -0.6189 | 0.01962 | -0.1328 | -31.5443
-9.5 | -0.5991 | 0.01703 | -0.1268 | -35.1791
-9 | -0.5716 | 0.01507 | -0.1211 | -37.9297
-8.5 | -0.5356 | 0.01362 | -0.1162 | -39.3245
-8 | -0.4987 | 0.01232 | -0.1114 | -40.4789
-7.5 | -0.4547 | 0.01134 | -0.1074 | -40.097
-7 | -0.4081 | 0.01052 | -0.1038 | -38.7928
-6.5 | -0.3622 | 0.00975 | -0.1003 | -37.1487
-6 | -0.3148 | 0.00911 | -0.097 | -34.5554
-5.5 | -0.2669 | 0.00857 | -0.0937 | -31.1435
-5 | -0.2191 | 0.00811 | -0.0905 | -27.016
-4.5 | -0.1785 | 0.00778 | -0.0857 | -22.9434
-4 | -0.1245 | 0.00748 | -0.0835 | -16.6444
-3.5 | -0.0655 | 0.00723 | -0.0825 | -9.0595
-3 | -0.0054 | 0.00698 | -0.0817 | -0.77364
-2.5 | 0.0502 | 0.00657 | -0.0803 | 7.6408
-2 | 0.0945 | 0.00569 | -0.0772 | 16.6081
-1.5 | 0.143 | 0.00476 | -0.075 | 30.042
-1 | 0.1956 | 0.00374 | -0.0736 | 52.2995
-0.5 | 0.2665 | 0.00375 | -0.0752 | 71.0667
0 | 0.3373 | 0.00381 | -0.0767 | 88.5302
0.5 | 0.4095 | 0.0038 | -0.0785 | 107.7632
1 | 0.4816 | 0.00384 | -0.0802 | 125.4167
1.5 | 0.5518 | 0.00389 | -0.0815 | 141.8509
2 | 0.6224 | 0.00391 | -0.0828 | 159.1816
2.5 | 0.6906 | 0.00398 | -0.0835 | 173.5176
3 | 0.722 | 0.00465 | -0.0768 | 155.2688
3.5 | 0.6732 | 0.0063 | -0.055 | 106.8571
4 | 0.6508 | 0.00835 | -0.0399 | 77.9401
4.5 | 0.6481 | 0.0103 | -0.0292 | 62.9223
5 | 0.6488 | 0.0124 | -0.0196 | 52.3226
5.5 | 0.6526 | 0.01464 | -0.011 | 44.5765
6 | 0.6735 | 0.0165 | -0.0051 | 40.8182
6.5 | 0.7168 | 0.01765 | -0.0023 | 40.6119
7 | 0.7642 | 0.01867 | 0.0001 | 40.932
7.5 | 0.8088 | 0.01988 | 0.0028 | 40.6841
8 | 0.856 | 0.02103 | 0.0053 | 40.7038
8.5 | 0.9001 | 0.02241 | 0.0082 | 40.1651
9 | 0.9437 | 0.02388 | 0.0112 | 39.5184
9.5 | 0.9871 | 0.02547 | 0.0143 | 38.7554
10 | 1.0296 | 0.02718 | 0.0175 | 37.8808
10.5 | 1.0671 | 0.02928 | 0.0212 | 36.4447
11 | 1.098 | 0.03185 | 0.0253 | 34.4741
11.5 | 1.1226 | 0.03497 | 0.0297 | 32.1018
12 | 1.1349 | 0.03905 | 0.0344 | 29.0627
12.5 | 1.1358 | 0.04421 | 0.0389 | 25.691
13 | 1.1296 | 0.05035 | 0.0426 | 22.435
14 | 1.0943 | 0.06681 | 0.0448 | 16.3793
14.5 | 1.0672 | 0.0774 | 0.0423 | 13.7881
15 | 1.0311 | 0.09007 | 0.037 | 11.4478
15.5 | 0.9953 | 0.10399 | 0.0294 | 9.5711
16 | 0.9693 | 0.11763 | 0.0209 | 8.2402
16.5 | 0.9421 | 0.13225 | 0.0112 | 7.1236
17 | 0.9194 | 0.1467 | 0.0017 | 6.2672
17.5 | 0.8954 | 0.16176 | -0.0079 | 5.5354

## 89. Re 7M Mach 0.00 (1)
BIGFOIL.COM POLAR EXPORT
NACA66-318 a=0.8
NACA66-318 a=0.8 |  |  |  | Cl Max: | 1.496 | at alpha= | 14 | deg
JavaFoil+Calcfoil stall+Eppler ext transition |  |  |  | L/D Max: | 155.338 | at alpha= | 2 | deg
Re: | 7000000 |  |  | Cd Min: | 0.00356 | at alpha= | 2 | deg
Mach: | 0 |  |  | Cl=0 at alpha= | -2.4365 | deg
|  |  |  | @ Cl=0.1, Cd= | 0.0038621
|  |  |  | @ Cl=0.4, Cd= | 0.0037585
|  |  |  | @ Cl=0.6, Cd= | 0.0048728
alpha (deg) | Cl | Cd | Cm | Cl/Cd
-20 | -0.905 | 0.133 | -0.007 | -6.803
-19.5 | -0.935 | 0.11665 | -0.008 | -8.013
-19 | -0.963 | 0.10093 | -0.01 | -9.537
-18.5 | -0.997 | 0.07758 | -0.011 | -12.855
-18 | -1.075 | 0.03768 | -0.014 | -28.528
-17.5 | -1.086 | 0.0345 | -0.015 | -31.479
-17 | -1.103 | 0.02819 | -0.017 | -39.119
-16.5 | -1.109 | 0.02541 | -0.018 | -43.661
-16 | -1.113 | 0.02277 | -0.019 | -48.882
-15.5 | -1.11 | 0.02175 | -0.02 | -51.014
-15 | -1.104 | 0.01986 | -0.022 | -55.592
-14.5 | -1.092 | 0.01837 | -0.023 | -59.443
-14 | -1.076 | 0.01732 | -0.024 | -62.118
-13.5 | -1.057 | 0.01628 | -0.025 | -64.929
-13 | -1.035 | 0.01526 | -0.027 | -67.842
-12.5 | -1.01 | 0.0144 | -0.028 | -70.127
-12 | -0.982 | 0.01345 | -0.029 | -73.015
-11.5 | -0.95 | 0.01272 | -0.031 | -74.666
-11 | -0.915 | 0.01219 | -0.032 | -75.071
-10.5 | -0.877 | 0.01157 | -0.033 | -75.78
-10 | -0.836 | 0.01104 | -0.035 | -75.757
-9.5 | -0.793 | 0.01054 | -0.036 | -75.178
-9 | -0.747 | 0.01008 | -0.037 | -74.035
-8.5 | -0.698 | 0.00966 | -0.039 | -72.324
-8 | -0.648 | 0.00922 | -0.04 | -70.313
-7.5 | -0.596 | 0.00885 | -0.042 | -67.323
-7 | -0.542 | 0.0085 | -0.043 | -63.763
-6.5 | -0.486 | 0.00823 | -0.044 | -59.121
-6 | -0.43 | 0.00796 | -0.046 | -53.963
-5.5 | -0.372 | 0.00769 | -0.047 | -48.306
-5 | -0.313 | 0.00745 | -0.048 | -41.995
-4.5 | -0.253 | 0.00722 | -0.05 | -35.008
-4 | -0.192 | 0.00641 | -0.051 | -30.022
-3.5 | -0.131 | 0.00656 | -0.053 | -20.022
-3 | -0.07 | 0.00676 | -0.054 | -10.3
-2.5 | -0.008 | 0.00482 | -0.055 | -1.568
-2 | 0.055 | 0.00445 | -0.057 | 12.318
-1.5 | 0.117 | 0.00364 | -0.058 | 32.202
-1 | 0.18 | 0.00364 | -0.059 | 49.394
-0.5 | 0.242 | 0.00364 | -0.061 | 66.526
0 | 0.305 | 0.00362 | -0.062 | 84.05
0.5 | 0.367 | 0.0037 | -0.064 | 99.196
1 | 0.429 | 0.00381 | -0.065 | 112.648
1.5 | 0.492 | 0.00386 | -0.066 | 127.214
2 | 0.553 | 0.00356 | -0.067 | 155.338
2.5 | 0.611 | 0.00518 | -0.068 | 117.89
3 | 0.668 | 0.00575 | -0.069 | 116.206
3.5 | 0.727 | 0.00633 | -0.071 | 114.72
4 | 0.785 | 0.00688 | -0.072 | 114.034
4.5 | 0.84 | 0.00975 | -0.073 | 86.202
5 | 0.897 | 0.01014 | -0.074 | 88.464
5.5 | 0.953 | 0.01056 | -0.075 | 90.229
6 | 1.008 | 0.01096 | -0.076 | 91.941
6.5 | 1.061 | 0.01138 | -0.077 | 93.259
7 | 1.111 | 0.01184 | -0.079 | 93.863
7.5 | 1.16 | 0.01231 | -0.08 | 94.25
8 | 1.206 | 0.01281 | -0.081 | 94.121
8.5 | 1.249 | 0.01335 | -0.082 | 93.589
9 | 1.29 | 0.01388 | -0.083 | 92.91
9.5 | 1.327 | 0.01444 | -0.084 | 91.915
10 | 1.361 | 0.01507 | -0.085 | 90.281
10.5 | 1.391 | 0.01573 | -0.087 | 88.425
11 | 1.418 | 0.0165 | -0.088 | 85.913
11.5 | 1.441 | 0.01728 | -0.089 | 83.391
12 | 1.46 | 0.01807 | -0.09 | 80.772
12.5 | 1.474 | 0.01901 | -0.091 | 77.543
13 | 1.485 | 0.01986 | -0.092 | 74.782
13.5 | 1.493 | 0.02081 | -0.093 | 71.731
14 | 1.496 | 0.02176 | -0.094 | 68.732
14.5 | 1.49 | 0.02303 | -0.095 | 64.72
15 | 1.48 | 0.02414 | -0.095 | 61.314
15.5 | 1.466 | 0.02539 | -0.096 | 57.744
16 | 1.449 | 0.02675 | -0.097 | 54.147
16.5 | 1.427 | 0.02854 | -0.098 | 49.99
17 | 1.401 | 0.03044 | -0.099 | 46.031
17.5 | 1.373 | 0.03228 | -0.099 | 42.538
18 | 1.344 | 0.03409 | -0.1 | 39.426
18.5 | 1.312 | 0.03646 | -0.101 | 35.982
19 | 1.276 | 0.03948 | -0.101 | 32.334

## 90. Re 7M Mach 0.00 (2)
BIGFOIL.COM POLAR EXPORT
NACA66-318 a=0.8
NACA66-318 a=0.8 |  |  |  | Cl Max: | 1.6113 | at alpha= | 20 | deg
XFOIL ncrit=9 |  |  |  | L/D Max: | 151.724 | at alpha= | 2 | deg
Re: | 7000000 |  |  | Cd Min: | 0.04989 | at alpha= | 20 | deg
Mach: | 0 |  |  | Cl=0 at alpha= | -2.6786 | deg
|  |  |  | @ Cl=0.1, Cd= | 0.0046865
|  |  |  | @ Cl=0.4, Cd= | 0.0033841
|  |  |  | @ Cl=0.6, Cd= | 0.0051224
alpha (deg) | Cl | Cd | Cm | Cl/Cd
-20 | -1.3642 | 0.03219 | -0.1018 | -42.3796
-19.5 | -1.3422 | 0.03005 | -0.101 | -44.6656
-19 | -1.319 | 0.02811 | -0.1 | -46.9228
-18.5 | -1.2949 | 0.02627 | -0.0989 | -49.292
-18 | -1.2715 | 0.02451 | -0.0975 | -51.8768
-17.5 | -1.2443 | 0.02303 | -0.0961 | -54.0295
-17 | -1.2196 | 0.02147 | -0.0943 | -56.8048
-16.5 | -1.1962 | 0.0199 | -0.0922 | -60.1106
-16 | -1.167 | 0.01872 | -0.0904 | -62.3397
-15.5 | -1.1364 | 0.0176 | -0.0886 | -64.5682
-15 | -1.1027 | 0.01668 | -0.0871 | -66.1091
-14.5 | -1.069 | 0.01575 | -0.0854 | -67.873
-14 | -1.0341 | 0.01493 | -0.0838 | -69.2632
-13.5 | -0.9978 | 0.01415 | -0.0822 | -70.5159
-13 | -0.9603 | 0.01345 | -0.0807 | -71.3978
-12.5 | -0.9224 | 0.0128 | -0.0791 | -72.0625
-12 | -0.8839 | 0.01216 | -0.0775 | -72.6891
-11.5 | -0.8453 | 0.01156 | -0.0758 | -73.1228
-11 | -0.8061 | 0.01103 | -0.074 | -73.0825
-10.5 | -0.7693 | 0.0104 | -0.0718 | -73.9712
-10 | -0.731 | 0.00988 | -0.0697 | -73.9879
-9.5 | -0.6923 | 0.00944 | -0.0674 | -73.3369
-9 | -0.6556 | 0.00909 | -0.0645 | -72.1232
-8.5 | -0.6138 | 0.00883 | -0.0625 | -69.513
-8 | -0.566 | 0.00853 | -0.0618 | -66.354
-7.5 | -0.5161 | 0.00826 | -0.0614 | -62.4818
-7 | -0.4662 | 0.00794 | -0.061 | -58.7154
-6.5 | -0.4148 | 0.00766 | -0.0608 | -54.1514
-6 | -0.3619 | 0.00743 | -0.061 | -48.7079
-5.5 | -0.308 | 0.00722 | -0.0613 | -42.6593
-5 | -0.254 | 0.00701 | -0.0616 | -36.234
-4.5 | -0.1995 | 0.00681 | -0.062 | -29.2952
-4 | -0.144 | 0.00664 | -0.0626 | -21.6867
-3.5 | -0.0881 | 0.00644 | -0.0633 | -13.6801
-3 | -0.0333 | 0.00616 | -0.0637 | -5.4058
-2.5 | 0.0185 | 0.00568 | -0.0637 | 3.257
-2 | 0.0695 | 0.0051 | -0.0636 | 13.6275
-1.5 | 0.1204 | 0.00441 | -0.0636 | 27.3016
-1 | 0.1701 | 0.00352 | -0.0635 | 48.3239
-0.5 | 0.2277 | 0.00338 | -0.0645 | 67.3669
0 | 0.2886 | 0.00337 | -0.066 | 85.638
0.5 | 0.3489 | 0.00335 | -0.0675 | 104.1493
1 | 0.4088 | 0.00339 | -0.0689 | 120.59
1.5 | 0.4687 | 0.00345 | -0.0703 | 135.8551
2 | 0.528 | 0.00348 | -0.0716 | 151.7241
2.5 | 0.5734 | 0.0041 | -0.0701 | 139.8537
3 | 0.6015 | 0.00518 | -0.0654 | 116.1197
3.5 | 0.6296 | 0.00595 | -0.0605 | 105.8151
4 | 0.6332 | 0.00676 | -0.0505 | 93.6686
4.5 | 0.6473 | 0.0077 | -0.0433 | 84.0649
5 | 0.6644 | 0.00874 | -0.0369 | 76.0183
5.5 | 0.6881 | 0.00974 | -0.032 | 70.6468
6 | 0.7159 | 0.01068 | -0.028 | 67.0318
6.5 | 0.7528 | 0.01135 | -0.0256 | 66.326
7 | 0.7926 | 0.01194 | -0.0238 | 66.3819
7.5 | 0.8327 | 0.01255 | -0.0221 | 66.3506
8 | 0.8717 | 0.01321 | -0.0203 | 65.9879
8.5 | 0.9118 | 0.01386 | -0.0187 | 65.7864
9 | 0.9503 | 0.01459 | -0.017 | 65.1337
9.5 | 0.9882 | 0.01538 | -0.0153 | 64.2523
10 | 1.0263 | 0.01617 | -0.0137 | 63.4694
10.5 | 1.065 | 0.01694 | -0.0122 | 62.8689
11 | 1.1009 | 0.01788 | -0.0105 | 61.5716
11.5 | 1.1369 | 0.01886 | -0.0088 | 60.281
12 | 1.1718 | 0.01992 | -0.0071 | 58.8253
12.5 | 1.2077 | 0.02092 | -0.0056 | 57.7294
13 | 1.2423 | 0.02204 | -0.0041 | 56.3657
13.5 | 1.2767 | 0.02322 | -0.0027 | 54.9828
14 | 1.3087 | 0.02452 | -0.0011 | 53.3728
14.5 | 1.3391 | 0.02597 | 0.0007 | 51.5633
15 | 1.3684 | 0.02754 | 0.0023 | 49.6877
15.5 | 1.3997 | 0.02899 | 0.0037 | 48.2822
16 | 1.4277 | 0.03073 | 0.0052 | 46.4595
16.5 | 1.4581 | 0.03231 | 0.0064 | 45.1284
17.5 | 1.51 | 0.03625 | 0.009 | 41.6552
18 | 1.5334 | 0.0385 | 0.0103 | 39.8286
19 | 1.5755 | 0.0434 | 0.0129 | 36.3018
19.5 | 1.5957 | 0.04665 | 0.0128 | 34.2058
20 | 1.6113 | 0.04989 | 0.0137 | 32.2971

## 91. Re 7M Mach 0.10 (1)
BIGFOIL.COM POLAR EXPORT
NACA66-318 a=0.8
NACA66-318 a=0.8 |  |  |  | Cl Max: | 1.48 | at alpha= | 13.5 | deg
JavaFoil+Calcfoil stall+Eppler ext transition |  |  |  | L/D Max: | 155.153 | at alpha= | 2 | deg
Re: | 7000000 |  |  | Cd Min: | 0.00358 | at alpha= | 2 | deg
Mach: | 0.1 |  |  | Cl=0 at alpha= | -2.4365 | deg
|  |  |  | @ Cl=0.1, Cd= | 0.0038943
|  |  |  | @ Cl=0.4, Cd= | 0.00378
|  |  |  | @ Cl=0.6, Cd= | 0.004808
alpha (deg) | Cl | Cd | Cm | Cl/Cd
-20 | -0.85 | 0.14719 | -0.006 | -5.774
-19.5 | -0.881 | 0.13094 | -0.008 | -6.726
-19 | -0.906 | 0.11934 | -0.009 | -7.593
-18.5 | -0.929 | 0.10511 | -0.01 | -8.838
-18 | -0.961 | 0.08378 | -0.012 | -11.473
-17.5 | -1.013 | 0.05398 | -0.014 | -18.765
-17 | -1.07 | 0.03059 | -0.017 | -34.983
-16.5 | -1.082 | 0.02699 | -0.018 | -40.09
-16 | -1.089 | 0.02429 | -0.019 | -44.834
-15.5 | -1.09 | 0.02257 | -0.02 | -48.307
-15 | -1.088 | 0.02078 | -0.022 | -52.345
-14.5 | -1.078 | 0.01916 | -0.023 | -56.293
-14 | -1.065 | 0.01789 | -0.024 | -59.532
-13.5 | -1.048 | 0.01675 | -0.025 | -62.6
-13 | -1.029 | 0.01557 | -0.027 | -66.098
-12.5 | -1.005 | 0.01466 | -0.028 | -68.594
-12 | -0.979 | 0.01367 | -0.029 | -71.614
-11.5 | -0.948 | 0.01295 | -0.031 | -73.186
-11 | -0.914 | 0.01231 | -0.032 | -74.241
-10.5 | -0.877 | 0.01168 | -0.033 | -75.056
-10 | -0.837 | 0.01113 | -0.035 | -75.157
-9.5 | -0.794 | 0.01066 | -0.036 | -74.489
-9 | -0.748 | 0.01013 | -0.038 | -73.849
-8.5 | -0.7 | 0.00974 | -0.039 | -71.908
-8 | -0.65 | 0.00933 | -0.04 | -69.702
-7.5 | -0.598 | 0.00893 | -0.042 | -66.961
-7 | -0.544 | 0.00856 | -0.043 | -63.557
-6.5 | -0.488 | 0.00825 | -0.044 | -59.195
-6 | -0.431 | 0.00798 | -0.046 | -54.074
-5.5 | -0.373 | 0.00771 | -0.047 | -48.443
-5 | -0.314 | 0.00749 | -0.049 | -41.933
-4.5 | -0.254 | 0.00727 | -0.05 | -34.964
-4 | -0.193 | 0.00644 | -0.051 | -30.003
-3.5 | -0.132 | 0.00657 | -0.053 | -20.091
-3 | -0.07 | 0.00682 | -0.054 | -10.271
-2.5 | -0.008 | 0.00483 | -0.056 | -1.574
-2 | 0.055 | 0.00443 | -0.057 | 12.432
-1.5 | 0.118 | 0.00368 | -0.058 | 32.019
-1 | 0.181 | 0.00365 | -0.06 | 49.504
-0.5 | 0.243 | 0.00367 | -0.061 | 66.314
0 | 0.306 | 0.00366 | -0.062 | 83.549
0.5 | 0.369 | 0.00375 | -0.064 | 98.271
1 | 0.431 | 0.00381 | -0.065 | 113.122
1.5 | 0.494 | 0.0039 | -0.066 | 126.565
2 | 0.555 | 0.00358 | -0.068 | 155.153
2.5 | 0.614 | 0.00519 | -0.069 | 118.277
3 | 0.671 | 0.00575 | -0.07 | 116.655
3.5 | 0.73 | 0.00636 | -0.071 | 114.738
4 | 0.788 | 0.00694 | -0.072 | 113.594
4.5 | 0.844 | 0.00983 | -0.073 | 85.865
5 | 0.901 | 0.0102 | -0.074 | 88.325
5.5 | 0.957 | 0.01062 | -0.075 | 90.165
6 | 1.012 | 0.01105 | -0.077 | 91.587
6.5 | 1.065 | 0.01146 | -0.078 | 92.969
7 | 1.116 | 0.01193 | -0.079 | 93.535
7.5 | 1.164 | 0.01239 | -0.08 | 93.937
8 | 1.21 | 0.01294 | -0.081 | 93.495
8.5 | 1.253 | 0.01344 | -0.083 | 93.216
9 | 1.293 | 0.01401 | -0.084 | 92.252
9.5 | 1.329 | 0.0146 | -0.085 | 91.007
10 | 1.362 | 0.01526 | -0.086 | 89.256
10.5 | 1.391 | 0.01591 | -0.087 | 87.449
11 | 1.417 | 0.0167 | -0.088 | 84.813
11.5 | 1.438 | 0.01752 | -0.089 | 82.09
12 | 1.455 | 0.01824 | -0.09 | 79.755
12.5 | 1.468 | 0.01913 | -0.091 | 76.724
13 | 1.476 | 0.02019 | -0.092 | 73.098
13.5 | 1.48 | 0.02103 | -0.093 | 70.382
14 | 1.479 | 0.02235 | -0.094 | 66.203
14.5 | 1.471 | 0.02348 | -0.095 | 62.64
15 | 1.456 | 0.02462 | -0.096 | 59.159
15.5 | 1.437 | 0.02627 | -0.097 | 54.724
16 | 1.415 | 0.0274 | -0.098 | 51.667
16.5 | 1.389 | 0.02893 | -0.098 | 48.029
17 | 1.357 | 0.03176 | -0.099 | 42.721
17.5 | 1.325 | 0.03319 | -0.1 | 39.935
18 | 1.29 | 0.03555 | -0.1 | 36.281
18.5 | 1.252 | 0.03831 | -0.101 | 32.681

## 92. Re 7M Mach 0.10 (2)
BIGFOIL.COM POLAR EXPORT
NACA66-318 a=0.8
NACA66-318 a=0.8 |  |  |  | Cl Max: | 1.6207 | at alpha= | 19.5 | deg
XFOIL ncrit=9 |  |  |  | L/D Max: | 152.235 | at alpha= | 2 | deg
Re: | 7000000 |  |  | Cd Min: | 0.05197 | at alpha= | 20 | deg
Mach: | 0.1 |  |  | Cl=0 at alpha= | -2.6846 | deg
|  |  |  | @ Cl=0.1, Cd= | 0.004714
|  |  |  | @ Cl=0.4, Cd= | 0.0033825
|  |  |  | @ Cl=0.6, Cd= | 0.0050167
alpha (deg) | Cl | Cd | Cm | Cl/Cd
-20 | -1.3564 | 0.03422 | -0.1056 | -39.6376
-19.5 | -1.337 | 0.03172 | -0.1048 | -42.1501
-19 | -1.3165 | 0.02947 | -0.1037 | -44.6725
-18.5 | -1.2921 | 0.02751 | -0.1025 | -46.9684
-18 | -1.269 | 0.02562 | -0.1011 | -49.5316
-17.5 | -1.2361 | 0.02437 | -0.1001 | -50.7222
-17 | -1.2127 | 0.02264 | -0.0983 | -53.5645
-16.5 | -1.194 | 0.02072 | -0.0956 | -57.6255
-16 | -1.1666 | 0.01936 | -0.0936 | -60.2583
-15.5 | -1.1361 | 0.01817 | -0.0917 | -62.5261
-15 | -1.1036 | 0.01715 | -0.0899 | -64.3499
-14.5 | -1.0703 | 0.01615 | -0.0881 | -66.2724
-14 | -1.0345 | 0.01531 | -0.0864 | -67.5702
-13.5 | -0.9984 | 0.01448 | -0.0847 | -68.9503
-13 | -0.9611 | 0.01374 | -0.083 | -69.9491
-12.5 | -0.9232 | 0.01305 | -0.0813 | -70.7433
-12 | -0.8845 | 0.01238 | -0.0796 | -71.4459
-11.5 | -0.8457 | 0.01175 | -0.0778 | -71.9745
-11 | -0.8055 | 0.01122 | -0.0761 | -71.7914
-10.5 | -0.7682 | 0.01056 | -0.0739 | -72.7462
-10 | -0.7298 | 0.01001 | -0.0716 | -72.9071
-9.5 | -0.6906 | 0.00954 | -0.0694 | -72.3899
-9 | -0.6524 | 0.00915 | -0.0668 | -71.3005
-8.5 | -0.6144 | 0.00889 | -0.0639 | -69.1114
-8 | -0.5669 | 0.00858 | -0.0629 | -66.0723
-7.5 | -0.5172 | 0.0083 | -0.0624 | -62.3133
-7 | -0.4672 | 0.00798 | -0.0619 | -58.5464
-6.5 | -0.4159 | 0.00769 | -0.0616 | -54.0832
-6 | -0.3629 | 0.00745 | -0.0617 | -48.7114
-5.5 | -0.3089 | 0.00725 | -0.0619 | -42.6069
-5 | -0.2545 | 0.00704 | -0.0622 | -36.1506
-4.5 | -0.1999 | 0.00683 | -0.0626 | -29.2679
-4 | -0.1441 | 0.00666 | -0.0631 | -21.6366
-3.5 | -0.0879 | 0.00645 | -0.0638 | -13.6279
-3 | -0.0328 | 0.00618 | -0.0643 | -5.3074
-2.5 | 0.0192 | 0.0057 | -0.0642 | 3.3684
-2 | 0.0703 | 0.00511 | -0.0641 | 13.7573
-1.5 | 0.1213 | 0.00443 | -0.064 | 27.3815
-1 | 0.1711 | 0.00352 | -0.0638 | 48.608
-0.5 | 0.229 | 0.00339 | -0.0649 | 67.5516
0 | 0.2903 | 0.00338 | -0.0664 | 85.8876
0.5 | 0.351 | 0.00335 | -0.0679 | 104.7761
1 | 0.4113 | 0.00339 | -0.0693 | 121.3274
1.5 | 0.4715 | 0.00346 | -0.0707 | 136.2717
2 | 0.5313 | 0.00349 | -0.072 | 152.235
2.5 | 0.5776 | 0.00407 | -0.0707 | 141.9165
3 | 0.6041 | 0.00519 | -0.0655 | 116.3969
3.5 | 0.6311 | 0.00596 | -0.0604 | 105.8893
4.5 | 0.6466 | 0.00776 | -0.0426 | 83.3247
5 | 0.6636 | 0.00884 | -0.0362 | 75.0679
5.5 | 0.6871 | 0.00986 | -0.0312 | 69.6856
6 | 0.715 | 0.01082 | -0.0272 | 66.0813
6.5 | 0.7515 | 0.01152 | -0.0247 | 65.2344
7 | 0.7923 | 0.0121 | -0.023 | 65.4793
7.5 | 0.8317 | 0.01275 | -0.0211 | 65.2314
8 | 0.8719 | 0.0134 | -0.0194 | 65.0672
8.5 | 0.911 | 0.0141 | -0.0177 | 64.6099
9 | 0.9506 | 0.01482 | -0.016 | 64.143
9.5 | 0.9877 | 0.01568 | -0.0141 | 62.9911
10 | 1.0273 | 0.01643 | -0.0126 | 62.5259
10.5 | 1.0646 | 0.0173 | -0.0109 | 61.5376
11 | 1.102 | 0.01821 | -0.0093 | 60.5162
11.5 | 1.1365 | 0.01931 | -0.0073 | 58.8555
12 | 1.1735 | 0.0203 | -0.0059 | 57.8079
12.5 | 1.2084 | 0.02141 | -0.0042 | 56.4409
13 | 1.2441 | 0.02251 | -0.0027 | 55.2688
13.5 | 1.2779 | 0.02377 | -0.0011 | 53.761
14 | 1.3104 | 0.0251 | 0.0006 | 52.2072
14.5 | 1.339 | 0.02673 | 0.0026 | 50.0935
15 | 1.371 | 0.02819 | 0.004 | 48.6343
15.5 | 1.4008 | 0.02981 | 0.0056 | 46.9909
16 | 1.4303 | 0.03152 | 0.0071 | 45.3775
16.5 | 1.4584 | 0.03336 | 0.0085 | 43.717
17 | 1.4865 | 0.03525 | 0.0098 | 42.1702
17.5 | 1.5091 | 0.03758 | 0.0114 | 40.157
18 | 1.5338 | 0.03984 | 0.0126 | 38.499
18.5 | 1.5541 | 0.0425 | 0.014 | 36.5671
19 | 1.5715 | 0.04539 | 0.0154 | 34.6222
19.5 | 1.6207 | 0.04947 | 0.0089 | 32.7613
20 | 1.6091 | 0.05197 | 0.0161 | 30.9621

## 93. Re 7M Mach 0.25 (1)
BIGFOIL.COM POLAR EXPORT
NACA66-318 a=0.8
NACA66-318 a=0.8 |  |  |  | Cl Max: | 1.406 | at alpha= | 12 | deg
JavaFoil+Calcfoil stall+Eppler ext transition |  |  |  | L/D Max: | 167.164 | at alpha= | 2 | deg
Re: | 7000000 |  |  | Cd Min: | 0.00335 | at alpha= | 1.5 | deg
Mach: | 0.25 |  |  | Cl=0 at alpha= | -2.4385 | deg
|  |  |  | @ Cl=0.1, Cd= | 0.0039658
|  |  |  | @ Cl=0.4, Cd= | 0.0037033
|  |  |  | @ Cl=0.6, Cd= | 0.004375
alpha (deg) | Cl | Cd | Cm | Cl/Cd
-18.5 | -0.599 | 0.14771 | -0.007 | -4.058
-18 | -0.643 | 0.13938 | -0.008 | -4.61
-17.5 | -0.682 | 0.13124 | -0.009 | -5.2
-17 | -0.719 | 0.12482 | -0.01 | -5.763
-16.5 | -0.752 | 0.11565 | -0.011 | -6.506
-16 | -0.783 | 0.10708 | -0.012 | -7.312
-15.5 | -0.82 | 0.08928 | -0.015 | -9.179
-15 | -0.835 | 0.086 | -0.016 | -9.707
-14.5 | -0.957 | 0.02588 | -0.023 | -36.966
-14 | -0.971 | 0.02163 | -0.025 | -44.902
-13.5 | -0.975 | 0.0193 | -0.026 | -50.505
-13 | -0.971 | 0.01778 | -0.027 | -54.596
-12.5 | -0.962 | 0.01626 | -0.029 | -59.172
-12 | -0.948 | 0.01496 | -0.03 | -63.345
-11.5 | -0.927 | 0.01412 | -0.032 | -65.623
-11 | -0.901 | 0.0133 | -0.033 | -67.755
-10.5 | -0.871 | 0.01253 | -0.034 | -69.508
-10 | -0.836 | 0.01188 | -0.036 | -70.358
-9.5 | -0.797 | 0.01122 | -0.037 | -71.077
-9 | -0.755 | 0.01071 | -0.038 | -70.434
-8.5 | -0.709 | 0.01021 | -0.04 | -69.421
-8 | -0.66 | 0.00971 | -0.041 | -67.977
-7.5 | -0.608 | 0.00928 | -0.043 | -65.557
-7 | -0.555 | 0.0089 | -0.044 | -62.306
-6.5 | -0.499 | 0.00854 | -0.046 | -58.396
-6 | -0.441 | 0.00822 | -0.047 | -53.644
-5.5 | -0.382 | 0.00792 | -0.048 | -48.239
-5 | -0.322 | 0.00765 | -0.05 | -42.06
-4.5 | -0.26 | 0.00743 | -0.051 | -35.023
-4 | -0.198 | 0.00721 | -0.053 | -27.448
-3.5 | -0.135 | 0.00699 | -0.054 | -19.332
-3 | -0.072 | 0.00623 | -0.056 | -11.497
-2.5 | -0.008 | 0.00634 | -0.057 | -1.229
-2 | 0.057 | 0.00451 | -0.059 | 12.55
-1.5 | 0.121 | 0.0037 | -0.06 | 32.704
-1 | 0.186 | 0.00368 | -0.061 | 50.36
-0.5 | 0.25 | 0.00371 | -0.063 | 67.323
0 | 0.315 | 0.00373 | -0.064 | 84.23
0.5 | 0.379 | 0.0038 | -0.066 | 99.842
1 | 0.442 | 0.00351 | -0.067 | 125.989
1.5 | 0.506 | 0.00335 | -0.068 | 151.179
2 | 0.57 | 0.00341 | -0.069 | 167.164
2.5 | 0.63 | 0.00534 | -0.07 | 117.855
3 | 0.688 | 0.00592 | -0.071 | 116.177
3.5 | 0.749 | 0.00659 | -0.073 | 113.625
4 | 0.808 | 0.00718 | -0.074 | 112.55
4.5 | 0.865 | 0.01019 | -0.075 | 84.911
5 | 0.924 | 0.01056 | -0.076 | 87.473
5.5 | 0.98 | 0.01103 | -0.077 | 88.908
6 | 1.036 | 0.01151 | -0.079 | 89.963
6.5 | 1.089 | 0.01201 | -0.08 | 90.711
7 | 1.139 | 0.01247 | -0.081 | 91.402
7.5 | 1.186 | 0.01302 | -0.082 | 91.11
8 | 1.23 | 0.01359 | -0.083 | 90.524
8.5 | 1.27 | 0.01416 | -0.085 | 89.727
9 | 1.306 | 0.01484 | -0.086 | 87.988
9.5 | 1.337 | 0.01553 | -0.087 | 86.105
10 | 1.363 | 0.01625 | -0.088 | 83.85
10.5 | 1.383 | 0.01711 | -0.089 | 80.832
11 | 1.397 | 0.01803 | -0.09 | 77.498
11.5 | 1.405 | 0.01905 | -0.091 | 73.762
12 | 1.406 | 0.02005 | -0.092 | 70.131
12.5 | 1.4 | 0.02113 | -0.093 | 66.267
13 | 1.388 | 0.0223 | -0.094 | 62.222
13.5 | 1.368 | 0.02373 | -0.095 | 57.617
14 | 1.34 | 0.02525 | -0.096 | 53.085
14.5 | 1.299 | 0.02696 | -0.097 | 48.174
15 | 1.247 | 0.02885 | -0.098 | 43.245
15.5 | 1.187 | 0.03164 | -0.098 | 37.508
16 | 1.114 | 0.03648 | -0.098 | 30.549
16.5 | 1.041 | 0.04029 | -0.098 | 25.847
17 | 0.84 | 0.12603 | -0.062 | 6.663

## 94. Re 7M Mach 0.25 (2)
BIGFOIL.COM POLAR EXPORT
NACA66-318 a=0.8
NACA66-318 a=0.8 |  |  |  | Cl Max: | 1.5682 | at alpha= | 20 | deg
XFOIL ncrit=9 |  |  |  | L/D Max: | 155.524 | at alpha= | 2 | deg
Re: | 7000000 |  |  | Cd Min: | 0.06718 | at alpha= | 20 | deg
Mach: | 0.25 |  |  | Cl=0 at alpha= | -2.7225 | deg
|  |  |  | @ Cl=0.1, Cd= | 0.0048454
|  |  |  | @ Cl=0.4, Cd= | 0.003414
|  |  |  | @ Cl=0.6, Cd= | 0.0039125
alpha (deg) | Cl | Cd | Cm | Cl/Cd
-20 | -1.206 | 0.05735 | -0.1191 | -21.0288
-19.5 | -1.2164 | 0.05022 | -0.1214 | -24.2214
-19 | -1.2276 | 0.04375 | -0.1223 | -28.0594
-18.5 | -1.214 | 0.0398 | -0.1221 | -30.5025
-18 | -1.2096 | 0.03554 | -0.121 | -34.0349
-17.5 | -1.1823 | 0.03314 | -0.1199 | -35.6759
-17 | -1.1725 | 0.0298 | -0.1178 | -39.3456
-16.5 | -1.1619 | 0.02672 | -0.1151 | -43.4843
-16 | -1.1345 | 0.02484 | -0.1129 | -45.6723
-15.5 | -1.1151 | 0.0226 | -0.1099 | -49.3407
-15 | -1.0972 | 0.02044 | -0.1064 | -53.6791
-14.5 | -1.0676 | 0.01894 | -0.1036 | -56.3675
-14 | -1.0338 | 0.01772 | -0.1011 | -58.3409
-13.5 | -0.9985 | 0.01659 | -0.0986 | -60.1869
-13 | -0.9617 | 0.01559 | -0.0962 | -61.687
-12.5 | -0.9232 | 0.01468 | -0.0939 | -62.8883
-12 | -0.8848 | 0.01378 | -0.0915 | -64.209
-11.5 | -0.8454 | 0.01298 | -0.0891 | -65.131
-11 | -0.8052 | 0.01224 | -0.0868 | -65.7843
-10.5 | -0.7615 | 0.01164 | -0.085 | -65.421
-10 | -0.7237 | 0.01086 | -0.0822 | -66.639
-9.5 | -0.6838 | 0.01022 | -0.0796 | -66.908
-9 | -0.6421 | 0.00971 | -0.0772 | -66.1277
-8.5 | -0.6 | 0.00925 | -0.0748 | -64.8649
-8 | -0.56 | 0.00881 | -0.0718 | -63.5641
-7.5 | -0.5198 | 0.00853 | -0.0686 | -60.9379
-7 | -0.4697 | 0.00824 | -0.0675 | -57.0024
-6.5 | -0.4198 | 0.00789 | -0.0664 | -53.2066
-6 | -0.3669 | 0.00762 | -0.0659 | -48.1496
-5.5 | -0.3124 | 0.00739 | -0.0657 | -42.2733
-5 | -0.2568 | 0.00719 | -0.0657 | -35.7163
-4.5 | -0.2013 | 0.00695 | -0.0658 | -28.964
-4 | -0.144 | 0.00675 | -0.0662 | -21.3333
-3.5 | -0.0867 | 0.00653 | -0.0667 | -13.2772
-3 | -0.0293 | 0.00631 | -0.0671 | -4.6434
-2.5 | 0.0235 | 0.00582 | -0.0669 | 4.0378
-2 | 0.0746 | 0.00519 | -0.0664 | 14.3738
-1.5 | 0.1262 | 0.00449 | -0.0662 | 28.1069
-1 | 0.1761 | 0.00352 | -0.0657 | 50.0284
-0.5 | 0.2364 | 0.00343 | -0.0668 | 68.9213
0 | 0.2998 | 0.00341 | -0.0685 | 87.9179
0.5 | 0.3626 | 0.00339 | -0.07 | 106.9617
1 | 0.4249 | 0.00343 | -0.0715 | 123.8776
1.5 | 0.4872 | 0.0035 | -0.0729 | 139.2
2 | 0.549 | 0.00353 | -0.0742 | 155.5241
2.5 | 0.601 | 0.00392 | -0.0736 | 153.3163
3 | 0.6192 | 0.00521 | -0.0664 | 118.8484
3.5 | 0.6279 | 0.006 | -0.057 | 104.65
4 | 0.6333 | 0.00699 | -0.0473 | 90.6009
4.5 | 0.6421 | 0.0082 | -0.039 | 78.3049
5 | 0.659 | 0.00939 | -0.0325 | 70.181
5.5 | 0.6789 | 0.01064 | -0.0268 | 63.8064
6 | 0.7066 | 0.01173 | -0.0225 | 60.2387
6.5 | 0.7459 | 0.01245 | -0.0202 | 59.9116
7 | 0.7869 | 0.01314 | -0.0182 | 59.8858
7.5 | 0.828 | 0.01385 | -0.0162 | 59.7834
8 | 0.8689 | 0.0146 | -0.0143 | 59.5137
8.5 | 0.9097 | 0.0154 | -0.0124 | 59.0714
9 | 0.9491 | 0.01629 | -0.0104 | 58.2627
9.5 | 0.9896 | 0.01718 | -0.0085 | 57.6019
10 | 1.03 | 0.0181 | -0.0067 | 56.9061
10.5 | 1.068 | 0.01915 | -0.0047 | 55.7702
11 | 1.1053 | 0.02027 | -0.0026 | 54.5289
11.5 | 1.1422 | 0.02146 | -0.0005 | 53.2246
12 | 1.1808 | 0.02262 | 0.0013 | 52.2016
12.5 | 1.2156 | 0.02401 | 0.0034 | 50.6289
13 | 1.2517 | 0.02536 | 0.0054 | 49.3573
13.5 | 1.2843 | 0.02699 | 0.0076 | 47.5843
14 | 1.3159 | 0.02874 | 0.0098 | 45.7864
14.5 | 1.3471 | 0.03054 | 0.0119 | 44.1094
15 | 1.3791 | 0.0324 | 0.0138 | 42.5648
15.5 | 1.4098 | 0.03438 | 0.0158 | 41.0064
16 | 1.435 | 0.03684 | 0.0179 | 38.9522
16.5 | 1.4626 | 0.03921 | 0.0197 | 37.3017
17 | 1.4857 | 0.04203 | 0.0216 | 35.3486
17.5 | 1.4992 | 0.04573 | 0.0237 | 32.7837
18 | 1.5189 | 0.04911 | 0.0251 | 30.9285
18.5 | 1.5378 | 0.05272 | 0.0263 | 29.1692
19.5 | 1.5625 | 0.0615 | 0.028 | 25.4065
20 | 1.5682 | 0.06718 | 0.0275 | 23.3433

## 95. Re 7M Mach 0.50 (1)
BIGFOIL.COM POLAR EXPORT
NACA66-318 a=0.8
NACA66-318 a=0.8 |  |  |  | Cl Max: | 1.329 | at alpha= | 20 | deg
JavaFoil+Calcfoil stall+Eppler ext transition |  |  |  | L/D Max: | 139.2 | at alpha= | 1.5 | deg
Re: | 7000000 |  |  | Cd Min: | 0.00378 | at alpha= | -1.5 | deg
Mach: | 0.5 |  |  | Cl=0 at alpha= | -2.4375 | deg
|  |  |  | @ Cl=0.1, Cd= | 0.0041008
|  |  |  | @ Cl=0.4, Cd= | 0.0038525
|  |  |  | @ Cl=0.6, Cd= | 0.0045896
alpha (deg) | Cl | Cd | Cm | Cl/Cd
-20 | -0.997 | 0.14919 | -0.008 | -6.686
-19.5 | -0.965 | 0.15011 | -0.008 | -6.425
-19 | -0.934 | 0.14366 | -0.009 | -6.502
-18.5 | -0.906 | 0.13909 | -0.009 | -6.517
-18 | -0.883 | 0.13628 | -0.011 | -6.482
-17.5 | -0.852 | 0.13114 | -0.011 | -6.499
-17 | -0.822 | 0.12586 | -0.011 | -6.528
-16.5 | -0.794 | 0.12404 | -0.012 | -6.399
-16 | -0.769 | 0.11955 | -0.013 | -6.431
-15.5 | -0.739 | 0.1141 | -0.014 | -6.477
-15 | -0.71 | 0.10788 | -0.014 | -6.583
-14.5 | -0.683 | 0.09949 | -0.015 | -6.86
-14 | -0.657 | 0.09154 | -0.016 | -7.177
-13.5 | -0.632 | 0.08335 | -0.018 | -7.581
-13 | -0.597 | 0.09395 | -0.016 | -6.358
-12.5 | -0.569 | 0.08622 | -0.017 | -6.605
-12 | -0.543 | 0.07801 | -0.019 | -6.955
-11.5 | -0.518 | 0.06958 | -0.021 | -7.448
-11 | -0.572 | 0.01897 | -0.036 | -30.185
-10.5 | -0.545 | 0.01618 | -0.038 | -33.688
-10 | -0.428 | 0.07128 | -0.019 | -6.002
-9.5 | -0.4 | 0.06241 | -0.02 | -6.408
-9 | -0.376 | 0.05229 | -0.026 | -7.198
-8.5 | -0.619 | 0.01373 | -0.044 | -45.098
-8 | -0.643 | 0.01229 | -0.046 | -52.283
-7.5 | -0.622 | 0.01145 | -0.047 | -54.282
-7 | -0.583 | 0.01074 | -0.049 | -54.261
-6.5 | -0.533 | 0.01002 | -0.05 | -53.227
-6 | -0.477 | 0.0095 | -0.052 | -50.275
-5.5 | -0.417 | 0.00906 | -0.054 | -45.976
-5 | -0.353 | 0.00865 | -0.055 | -40.767
-4.5 | -0.287 | 0.00834 | -0.057 | -34.36
-4 | -0.219 | 0.00799 | -0.059 | -27.348
-3.5 | -0.149 | 0.00771 | -0.06 | -19.387
-3 | -0.079 | 0.00717 | -0.062 | -11.056
-2.5 | -0.009 | 0.00674 | -0.063 | -1.28
-2 | 0.063 | 0.00444 | -0.065 | 14.253
-1.5 | 0.135 | 0.00378 | -0.067 | 35.832
-1 | 0.207 | 0.00378 | -0.068 | 54.917
-0.5 | 0.279 | 0.00378 | -0.07 | 73.881
0 | 0.349 | 0.00381 | -0.071 | 91.694
0.5 | 0.421 | 0.00387 | -0.073 | 108.762
1 | 0.492 | 0.00397 | -0.074 | 123.83
1.5 | 0.563 | 0.00404 | -0.076 | 139.2
2 | 0.631 | 0.00505 | -0.077 | 124.851
2.5 | 0.7 | 0.006 | -0.078 | 116.668
3 | 0.764 | 0.00679 | -0.079 | 112.547
3.5 | 0.83 | 0.0077 | -0.081 | 107.711
4 | 0.893 | 0.01136 | -0.082 | 78.614
4.5 | 0.957 | 0.01193 | -0.083 | 80.178
5 | 1.018 | 0.0125 | -0.085 | 81.42
5.5 | 1.076 | 0.01319 | -0.086 | 81.578
6 | 1.13 | 0.01391 | -0.087 | 81.285
6.5 | 1.179 | 0.01464 | -0.089 | 80.524
7 | 1.215 | 0.01545 | -0.09 | 78.661
7.5 | 1.236 | 0.01638 | -0.091 | 75.432
8 | 1.231 | 0.01744 | -0.093 | 70.559
8.5 | 1.17 | 0.01891 | -0.094 | 61.889
9 | 0.645 | 0.05858 | -0.05 | 11.015
9.5 | 0.808 | 0.02097 | -0.096 | 38.513
10 | 0.839 | 0.02264 | -0.098 | 37.074
10.5 | 0.868 | 0.02466 | -0.098 | 35.218
11 | 0.754 | 0.07869 | -0.049 | 9.579
11.5 | 0.936 | 0.02565 | -0.101 | 36.479
12 | 0.966 | 0.02773 | -0.102 | 34.84
12.5 | 0.989 | 0.032 | -0.102 | 30.915
13 | 0.868 | 0.09447 | -0.06 | 9.19
13.5 | 0.898 | 0.10128 | -0.063 | 8.864
14 | 0.922 | 0.09915 | -0.06 | 9.299
14.5 | 0.958 | 0.10402 | -0.069 | 9.213
15 | 1.019 | 0.09182 | -0.085 | 11.102
15.5 | 1.003 | 0.11609 | -0.063 | 8.643
16 | 1.048 | 0.11389 | -0.076 | 9.2
16.5 | 1.103 | 0.10463 | -0.087 | 10.537
17 | 1.087 | 0.12915 | -0.068 | 8.417
17.5 | 1.131 | 0.125 | -0.079 | 9.048
18 | 1.234 | 0.08851 | -0.101 | 13.938
18.5 | 1.193 | 0.13804 | -0.085 | 8.646
19 | 1.2 | 0.14629 | -0.076 | 8.2
19.5 | 1.257 | 0.13344 | -0.09 | 9.423
20 | 1.329 | 0.11232 | -0.101 | 11.828

## 96. Re 7M Mach 0.50 (2)
BIGFOIL.COM POLAR EXPORT
NACA66-318 a=0.8
NACA66-318 a=0.8 |  |  |  | Cl Max: | 1.1522 | at alpha= | 12.5 | deg
XFOIL ncrit=9 |  |  |  | L/D Max: | 179.018 | at alpha= | 2.5 | deg
Re: | 7000000 |  |  | Cd Min: | 0.15889 | at alpha= | 17.5 | deg
Mach: | 0.5 |  |  | Cl=0 at alpha= | -2.9337 | deg
|  |  |  | @ Cl=0.1, Cd= | 0.0056722
|  |  |  | @ Cl=0.4, Cd= | 0.0035934
|  |  |  | @ Cl=0.6, Cd= | 0.0037359
alpha (deg) | Cl | Cd | Cm | Cl/Cd
-15 | -0.3769 | 0.11423 | -0.1077 | -3.2995
-14.5 | -0.3897 | 0.10265 | -0.1148 | -3.7964
-14 | -0.4061 | 0.09084 | -0.1221 | -4.4705
-13.5 | -0.4372 | 0.07653 | -0.1308 | -5.7128
-13 | -0.4608 | 0.06372 | -0.1399 | -7.2316
-12.5 | -0.496 | 0.05196 | -0.1472 | -9.5458
-12 | -0.5274 | 0.0429 | -0.1501 | -12.2937
-11.5 | -0.5627 | 0.03524 | -0.1493 | -15.9677
-11 | -0.594 | 0.02894 | -0.1454 | -20.5252
-10.5 | -0.6234 | 0.02323 | -0.139 | -26.836
-10 | -0.6329 | 0.01887 | -0.1318 | -33.54
-9.5 | -0.6175 | 0.01613 | -0.1253 | -38.2827
-9 | -0.5889 | 0.0143 | -0.1195 | -41.1818
-8.5 | -0.5509 | 0.01296 | -0.1146 | -42.5077
-8 | -0.5121 | 0.01176 | -0.1099 | -43.5459
-7.5 | -0.4667 | 0.01086 | -0.1059 | -42.9742
-7 | -0.4196 | 0.01008 | -0.1024 | -41.627
-6.5 | -0.3704 | 0.00944 | -0.0992 | -39.2373
-6 | -0.3235 | 0.00879 | -0.0957 | -36.8032
-5.5 | -0.276 | 0.00823 | -0.0924 | -33.5358
-5 | -0.2297 | 0.00779 | -0.0887 | -29.4865
-4.5 | -0.1849 | 0.00753 | -0.0846 | -24.5551
-4 | -0.1289 | 0.00723 | -0.0828 | -17.8285
-3.5 | -0.0689 | 0.00699 | -0.0819 | -9.8569
-3 | -0.0079 | 0.00675 | -0.0813 | -1.1704
-2.5 | 0.0517 | 0.00645 | -0.0806 | 8.0155
-2 | 0.0989 | 0.00569 | -0.0779 | 17.3814
-1.5 | 0.149 | 0.00488 | -0.076 | 30.5328
-1 | 0.197 | 0.00366 | -0.0739 | 53.8251
-0.5 | 0.2678 | 0.00361 | -0.0754 | 74.1828
0 | 0.3404 | 0.00361 | -0.0773 | 94.2936
0.5 | 0.4124 | 0.00359 | -0.0791 | 114.8747
1 | 0.4832 | 0.00365 | -0.0805 | 132.3836
1.5 | 0.5541 | 0.00371 | -0.082 | 149.3531
2 | 0.625 | 0.00375 | -0.0833 | 166.6667
2.5 | 0.6928 | 0.00387 | -0.0839 | 179.0181
3 | 0.693 | 0.00488 | -0.0711 | 142.0082
3.5 | 0.6515 | 0.00664 | -0.0511 | 98.1175
4 | 0.6375 | 0.00857 | -0.0378 | 74.3874
4.5 | 0.6382 | 0.01045 | -0.0276 | 61.0718
5.5 | 0.6517 | 0.01453 | -0.0108 | 44.852
6 | 0.6798 | 0.01612 | -0.0058 | 42.1712
6.5 | 0.7245 | 0.01721 | -0.0031 | 42.0976
7 | 0.7724 | 0.01823 | -0.0008 | 42.3697
7.5 | 0.8182 | 0.01939 | 0.0018 | 42.197
8 | 0.8654 | 0.02054 | 0.0043 | 42.1324
8.5 | 0.9089 | 0.02191 | 0.0074 | 41.4833
9 | 0.9552 | 0.02324 | 0.0102 | 41.1015
9.5 | 0.9988 | 0.0248 | 0.0133 | 40.2742
10 | 1.0429 | 0.0264 | 0.0165 | 39.5038
10.5 | 1.0774 | 0.02862 | 0.0205 | 37.645
11 | 1.1129 | 0.03093 | 0.0244 | 35.9812
11.5 | 1.1398 | 0.03387 | 0.0289 | 33.6522
12 | 1.152 | 0.03789 | 0.0338 | 30.4038
12.5 | 1.1522 | 0.04301 | 0.0385 | 26.7891
13 | 1.1475 | 0.04892 | 0.0425 | 23.4567
13.5 | 1.1319 | 0.05635 | 0.0449 | 20.087
14 | 1.1053 | 0.06566 | 0.0452 | 16.8337
14.5 | 1.0716 | 0.07677 | 0.0428 | 13.9586
15 | 1.037 | 0.08921 | 0.0377 | 11.6243
15.5 | 1.0049 | 0.10259 | 0.0305 | 9.7953
16 | 0.978 | 0.11624 | 0.022 | 8.4136
16.5 | 0.953 | 0.13043 | 0.0127 | 7.3066
17 | 0.9319 | 0.14451 | 0.0034 | 6.4487
17.5 | 0.9111 | 0.15889 | -0.0059 | 5.7342

## 97. Re 8M Mach 0.00 (1)
BIGFOIL.COM POLAR EXPORT
NACA66-318 a=0.8
NACA66-318 a=0.8 |  |  |  | Cl Max: | 1.496 | at alpha= | 14 | deg
JavaFoil+Calcfoil stall+Eppler ext transition |  |  |  | L/D Max: | 115.179 | at alpha= | 1 | deg
Re: | 8000000 |  |  | Cd Min: | 0.00355 | at alpha= | -0.5 | deg
Mach: | 0 |  |  | Cl=0 at alpha= | -2.4365 | deg
|  |  |  | @ Cl=0.1, Cd= | 0.0043523
|  |  |  | @ Cl=0.4, Cd= | 0.003716
|  |  |  | @ Cl=0.6, Cd= | 0.0053783
alpha (deg) | Cl | Cd | Cm | Cl/Cd
-20 | -0.912 | 0.1252 | -0.007 | -7.281
-19.5 | -0.946 | 0.10529 | -0.009 | -8.986
-19 | -0.982 | 0.08424 | -0.01 | -11.662
-18.5 | -1.036 | 0.05318 | -0.012 | -19.481
-18 | -1.079 | 0.03562 | -0.014 | -30.294
-17.5 | -1.091 | 0.03198 | -0.015 | -34.118
-17 | -1.106 | 0.02682 | -0.017 | -41.239
-16.5 | -1.112 | 0.02438 | -0.018 | -45.604
-16 | -1.114 | 0.02239 | -0.019 | -49.748
-15.5 | -1.111 | 0.02101 | -0.02 | -52.897
-15 | -1.105 | 0.01955 | -0.022 | -56.521
-14.5 | -1.093 | 0.01793 | -0.023 | -60.961
-14 | -1.078 | 0.01677 | -0.024 | -64.26
-13.5 | -1.058 | 0.01588 | -0.025 | -66.662
-13 | -1.037 | 0.01477 | -0.027 | -70.18
-12.5 | -1.011 | 0.01396 | -0.028 | -72.428
-12 | -0.983 | 0.01306 | -0.029 | -75.299
-11.5 | -0.951 | 0.0124 | -0.031 | -76.694
-11 | -0.916 | 0.01184 | -0.032 | -77.37
-10.5 | -0.878 | 0.01126 | -0.033 | -77.981
-10 | -0.837 | 0.01074 | -0.035 | -77.896
-9.5 | -0.793 | 0.01027 | -0.036 | -77.283
-9 | -0.747 | 0.00982 | -0.037 | -76.069
-8.5 | -0.699 | 0.00944 | -0.039 | -74.087
-8 | -0.649 | 0.00899 | -0.04 | -72.183
-7.5 | -0.596 | 0.00864 | -0.042 | -69.054
-7 | -0.542 | 0.00831 | -0.043 | -65.272
-6.5 | -0.487 | 0.00802 | -0.044 | -60.726
-6 | -0.43 | 0.00777 | -0.046 | -55.307
-5.5 | -0.372 | 0.0075 | -0.047 | -49.614
-5 | -0.313 | 0.00727 | -0.048 | -43.066
-4.5 | -0.253 | 0.00643 | -0.05 | -39.391
-4 | -0.193 | 0.00659 | -0.051 | -29.211
-3.5 | -0.132 | 0.00687 | -0.053 | -19.157
-3 | -0.07 | 0.0066 | -0.054 | -10.556
-2.5 | -0.008 | 0.00497 | -0.055 | -1.52
-2 | 0.055 | 0.00457 | -0.057 | 11.993
-1.5 | 0.117 | 0.00427 | -0.058 | 27.462
-1 | 0.18 | 0.00357 | -0.059 | 50.353
-0.5 | 0.242 | 0.00355 | -0.061 | 68.148
0 | 0.305 | 0.00362 | -0.062 | 84.188
0.5 | 0.367 | 0.0037 | -0.064 | 99.265
1 | 0.429 | 0.00373 | -0.065 | 115.179
1.5 | 0.489 | 0.00433 | -0.066 | 113.072
2 | 0.55 | 0.00497 | -0.067 | 110.665
2.5 | 0.61 | 0.00546 | -0.068 | 111.789
3 | 0.668 | 0.00599 | -0.069 | 111.425
3.5 | 0.727 | 0.00653 | -0.071 | 111.263
4 | 0.785 | 0.007 | -0.072 | 112.183
4.5 | 0.841 | 0.00954 | -0.073 | 88.125
5 | 0.898 | 0.0099 | -0.074 | 90.68
5.5 | 0.953 | 0.01031 | -0.075 | 92.479
6 | 1.008 | 0.0107 | -0.076 | 94.186
6.5 | 1.062 | 0.01111 | -0.078 | 95.547
7 | 1.112 | 0.01156 | -0.079 | 96.167
7.5 | 1.161 | 0.01201 | -0.08 | 96.613
8 | 1.206 | 0.01253 | -0.081 | 96.3
8.5 | 1.25 | 0.01305 | -0.082 | 95.783
9 | 1.29 | 0.01355 | -0.083 | 95.237
9.5 | 1.328 | 0.01408 | -0.084 | 94.271
10 | 1.362 | 0.01471 | -0.086 | 92.57
10.5 | 1.392 | 0.01539 | -0.087 | 90.447
11 | 1.419 | 0.0161 | -0.088 | 88.116
11.5 | 1.442 | 0.01686 | -0.089 | 85.523
12 | 1.461 | 0.01763 | -0.09 | 82.848
12.5 | 1.475 | 0.01855 | -0.091 | 79.553
13 | 1.486 | 0.0194 | -0.092 | 76.637
13.5 | 1.494 | 0.02029 | -0.093 | 73.624
14 | 1.496 | 0.0214 | -0.094 | 69.915
14.5 | 1.491 | 0.02243 | -0.095 | 66.479
15 | 1.481 | 0.02351 | -0.096 | 63.011
15.5 | 1.467 | 0.02479 | -0.096 | 59.195
16 | 1.449 | 0.02602 | -0.097 | 55.707
16.5 | 1.428 | 0.02777 | -0.098 | 51.409
17 | 1.402 | 0.02977 | -0.099 | 47.097
17.5 | 1.375 | 0.03136 | -0.099 | 43.84
18 | 1.346 | 0.03302 | -0.1 | 40.752
18.5 | 1.313 | 0.03526 | -0.101 | 37.253
19 | 1.278 | 0.03858 | -0.101 | 33.117

## 98. Re 8M Mach 0.00 (2)
BIGFOIL.COM POLAR EXPORT
NACA66-318 a=0.8
NACA66-318 a=0.8 |  |  |  | Cl Max: | 1.6296 | at alpha= | 20 | deg
XFOIL ncrit=9 |  |  |  | L/D Max: | 155.044 | at alpha= | 2 | deg
Re: | 8000000 |  |  | Cd Min: | 0.04816 | at alpha= | 20 | deg
Mach: | 0 |  |  | Cl=0 at alpha= | -2.6842 | deg
|  |  |  | @ Cl=0.1, Cd= | 0.0047435
|  |  |  | @ Cl=0.4, Cd= | 0.0032838
|  |  |  | @ Cl=0.6, Cd= | 0.0054846
alpha (deg) | Cl | Cd | Cm | Cl/Cd
-20 | -1.3851 | 0.03063 | -0.1008 | -45.2204
-19.5 | -1.3635 | 0.02856 | -0.0998 | -47.7416
-19 | -1.3404 | 0.02666 | -0.0987 | -50.2776
-18.5 | -1.3151 | 0.02498 | -0.0974 | -52.6461
-18 | -1.2893 | 0.02341 | -0.0961 | -55.0748
-17.5 | -1.2584 | 0.02217 | -0.095 | -56.7614
-17 | -1.2317 | 0.02078 | -0.0933 | -59.2733
-16.5 | -1.2052 | 0.01941 | -0.0913 | -62.0917
-16 | -1.1773 | 0.01815 | -0.0894 | -64.865
-15.5 | -1.1471 | 0.01705 | -0.0875 | -67.2786
-15 | -1.1148 | 0.01606 | -0.0857 | -69.4147
-14.5 | -1.0806 | 0.01518 | -0.0841 | -71.1858
-14 | -1.0451 | 0.01439 | -0.0824 | -72.6268
-13.5 | -1.0088 | 0.01363 | -0.0808 | -74.0132
-12.5 | -0.9333 | 0.01231 | -0.0776 | -75.8164
-12 | -0.8947 | 0.01171 | -0.0759 | -76.4048
-11.5 | -0.8559 | 0.01115 | -0.0742 | -76.7623
-11 | -0.8156 | 0.01065 | -0.0726 | -76.5822
-10.5 | -0.776 | 0.01014 | -0.0708 | -76.5286
-10 | -0.7395 | 0.0096 | -0.0682 | -77.0313
-9.5 | -0.7023 | 0.00917 | -0.0656 | -76.5867
-9 | -0.6663 | 0.00888 | -0.0625 | -75.0338
-8.5 | -0.62 | 0.00858 | -0.0614 | -72.2611
-8 | -0.5713 | 0.00828 | -0.0608 | -68.9976
-7.5 | -0.5208 | 0.00801 | -0.0605 | -65.0187
-7 | -0.4693 | 0.00776 | -0.0604 | -60.4768
-6.5 | -0.418 | 0.00748 | -0.0603 | -55.8824
-6 | -0.3649 | 0.00725 | -0.0604 | -50.331
-5.5 | -0.3108 | 0.00705 | -0.0608 | -44.0851
-5 | -0.256 | 0.00687 | -0.0613 | -37.2635
-4.5 | -0.2012 | 0.00664 | -0.0617 | -30.3012
-4 | -0.145 | 0.00646 | -0.0624 | -22.4458
-3.5 | -0.089 | 0.00626 | -0.0631 | -14.2173
-3 | -0.0331 | 0.00604 | -0.0638 | -5.4801
-2 | 0.0717 | 0.0051 | -0.064 | 14.0588
-1.5 | 0.1225 | 0.00446 | -0.064 | 27.4664
-0.5 | 0.229 | 0.00326 | -0.0647 | 70.2454
0 | 0.2895 | 0.00323 | -0.0662 | 89.6285
0.5 | 0.3497 | 0.00325 | -0.0677 | 107.6
1 | 0.4092 | 0.00329 | -0.069 | 124.3769
1.5 | 0.4698 | 0.0033 | -0.0705 | 142.3636
2 | 0.5287 | 0.00341 | -0.0717 | 155.044
2.5 | 0.5623 | 0.00449 | -0.068 | 125.2339
3 | 0.5941 | 0.00535 | -0.064 | 111.0467
3.5 | 0.6239 | 0.00603 | -0.0594 | 103.466
4 | 0.627 | 0.00683 | -0.0494 | 91.8009
4.5 | 0.6449 | 0.00769 | -0.0428 | 83.8622
5 | 0.6639 | 0.00869 | -0.0368 | 76.3982
6 | 0.7203 | 0.01046 | -0.0287 | 68.8623
6.5 | 0.7601 | 0.01105 | -0.0268 | 68.7873
7 | 0.7997 | 0.01164 | -0.0249 | 68.7027
7.5 | 0.8404 | 0.01221 | -0.0233 | 68.8288
8 | 0.8793 | 0.01286 | -0.0214 | 68.3748
8.5 | 0.9198 | 0.01348 | -0.0199 | 68.2344
9 | 0.9572 | 0.01423 | -0.018 | 67.2663
9.5 | 0.9968 | 0.01493 | -0.0165 | 66.7649
10 | 1.0348 | 0.01572 | -0.0148 | 65.827
10.5 | 1.0729 | 0.01652 | -0.0132 | 64.9455
11 | 1.1088 | 0.01744 | -0.0115 | 63.578
11.5 | 1.1446 | 0.0184 | -0.0097 | 62.2065
12 | 1.1814 | 0.01935 | -0.0083 | 61.0543
12.5 | 1.2168 | 0.02038 | -0.0067 | 59.7056
13 | 1.2521 | 0.02143 | -0.0052 | 58.4274
13.5 | 1.2852 | 0.02265 | -0.0036 | 56.7417
14 | 1.3183 | 0.02389 | -0.0021 | 55.1821
14.5 | 1.3473 | 0.02539 | -0.0001 | 53.0642
15 | 1.3805 | 0.0267 | 0.0011 | 51.7041
15.5 | 1.4108 | 0.02821 | 0.0026 | 50.0106
16 | 1.4403 | 0.02979 | 0.0041 | 48.3484
16.5 | 1.4695 | 0.03145 | 0.0054 | 46.725
17 | 1.4959 | 0.03334 | 0.0068 | 44.868
17.5 | 1.5209 | 0.03538 | 0.0082 | 42.9876
18 | 1.5443 | 0.03758 | 0.0096 | 41.0937
18.5 | 1.5668 | 0.03994 | 0.0109 | 39.2288
19 | 1.5867 | 0.04254 | 0.0121 | 37.299
20 | 1.6296 | 0.04816 | 0.0129 | 33.8372

## 99. Re 8M Mach 0.10 (1)
BIGFOIL.COM POLAR EXPORT
NACA66-318 a=0.8
NACA66-318 a=0.8 |  |  |  | Cl Max: | 1.481 | at alpha= | 13.5 | deg
JavaFoil+Calcfoil stall+Eppler ext transition |  |  |  | L/D Max: | 114.062 | at alpha= | 1 | deg
Re: | 8000000 |  |  | Cd Min: | 0.0036 | at alpha= | -1 | deg
Mach: | 0.1 |  |  | Cl=0 at alpha= | -2.4365 | deg
|  |  |  | @ Cl=0.1, Cd= | 0.0043729
|  |  |  | @ Cl=0.4, Cd= | 0.003725
|  |  |  | @ Cl=0.6, Cd= | 0.0053834
alpha (deg) | Cl | Cd | Cm | Cl/Cd
-20 | -0.852 | 0.14392 | -0.007 | -5.921
-19.5 | -0.885 | 0.12655 | -0.008 | -6.99
-19 | -0.915 | 0.1098 | -0.009 | -8.337
-18.5 | -0.945 | 0.09107 | -0.011 | -10.375
-18 | -0.996 | 0.06029 | -0.013 | -16.514
-17.5 | -1.052 | 0.03592 | -0.015 | -29.294
-17 | -1.074 | 0.02877 | -0.017 | -37.336
-16.5 | -1.085 | 0.02568 | -0.018 | -42.254
-16 | -1.091 | 0.02331 | -0.019 | -46.813
-15.5 | -1.092 | 0.02177 | -0.02 | -50.173
-15 | -1.089 | 0.0201 | -0.022 | -54.174
-14.5 | -1.079 | 0.01872 | -0.023 | -57.651
-14 | -1.066 | 0.01734 | -0.024 | -61.491
-13.5 | -1.05 | 0.01621 | -0.026 | -64.763
-13 | -1.03 | 0.01507 | -0.027 | -68.376
-12.5 | -1.007 | 0.01421 | -0.028 | -70.845
-12 | -0.98 | 0.01326 | -0.03 | -73.921
-11.5 | -0.949 | 0.01258 | -0.031 | -75.45
-11 | -0.915 | 0.012 | -0.032 | -76.247
-10.5 | -0.878 | 0.01139 | -0.034 | -77.063
-10 | -0.838 | 0.01082 | -0.035 | -77.392
-9.5 | -0.795 | 0.01037 | -0.036 | -76.585
-9 | -0.749 | 0.00987 | -0.038 | -75.886
-8.5 | -0.701 | 0.00951 | -0.039 | -73.729
-8 | -0.651 | 0.00909 | -0.04 | -71.617
-7.5 | -0.598 | 0.0087 | -0.042 | -68.789
-7 | -0.544 | 0.00835 | -0.043 | -65.195
-6.5 | -0.489 | 0.00805 | -0.045 | -60.702
-6 | -0.432 | 0.00779 | -0.046 | -55.433
-5.5 | -0.374 | 0.00756 | -0.047 | -49.427
-5 | -0.314 | 0.00731 | -0.049 | -43.003
-4.5 | -0.254 | 0.0071 | -0.05 | -35.83
-4 | -0.193 | 0.00627 | -0.052 | -30.834
-3.5 | -0.132 | 0.00683 | -0.053 | -19.342
-3 | -0.07 | 0.00668 | -0.054 | -10.473
-2.5 | -0.008 | 0.00497 | -0.056 | -1.527
-2 | 0.055 | 0.00458 | -0.057 | 12.042
-1.5 | 0.118 | 0.00429 | -0.058 | 27.436
-1 | 0.181 | 0.0036 | -0.06 | 50.219
-0.5 | 0.243 | 0.00361 | -0.061 | 67.423
0 | 0.306 | 0.0036 | -0.062 | 84.974
0.5 | 0.369 | 0.00367 | -0.064 | 100.434
1 | 0.431 | 0.00378 | -0.065 | 114.062
1.5 | 0.492 | 0.00433 | -0.066 | 113.419
2 | 0.552 | 0.00499 | -0.067 | 110.575
2.5 | 0.613 | 0.00549 | -0.068 | 111.773
3 | 0.671 | 0.00601 | -0.07 | 111.658
3.5 | 0.73 | 0.00656 | -0.071 | 111.316
4 | 0.789 | 0.00703 | -0.072 | 112.164
4.5 | 0.845 | 0.00961 | -0.073 | 87.842
5 | 0.902 | 0.00999 | -0.074 | 90.295
5.5 | 0.958 | 0.01039 | -0.076 | 92.2
6 | 1.013 | 0.0108 | -0.077 | 93.772
6.5 | 1.066 | 0.01119 | -0.078 | 95.247
7 | 1.116 | 0.01165 | -0.079 | 95.808
7.5 | 1.165 | 0.0121 | -0.08 | 96.253
8 | 1.21 | 0.01264 | -0.081 | 95.796
8.5 | 1.253 | 0.01312 | -0.083 | 95.521
9 | 1.293 | 0.0137 | -0.084 | 94.425
9.5 | 1.33 | 0.01427 | -0.085 | 93.189
10 | 1.363 | 0.01491 | -0.086 | 91.412
10.5 | 1.392 | 0.01558 | -0.087 | 89.343
11 | 1.417 | 0.01636 | -0.088 | 86.663
11.5 | 1.439 | 0.01711 | -0.089 | 84.1
12 | 1.456 | 0.0179 | -0.09 | 81.335
12.5 | 1.468 | 0.0187 | -0.091 | 78.53
13 | 1.477 | 0.01971 | -0.092 | 74.912
13.5 | 1.481 | 0.02072 | -0.093 | 71.459
14 | 1.48 | 0.0218 | -0.094 | 67.918
14.5 | 1.472 | 0.02289 | -0.095 | 64.299
15 | 1.457 | 0.02421 | -0.096 | 60.179
15.5 | 1.439 | 0.02561 | -0.097 | 56.171
16 | 1.417 | 0.0267 | -0.098 | 53.059
16.5 | 1.391 | 0.02819 | -0.098 | 49.324
17 | 1.358 | 0.03078 | -0.099 | 44.138
17.5 | 1.327 | 0.03223 | -0.1 | 41.18
18 | 1.292 | 0.03446 | -0.1 | 37.485
18.5 | 1.254 | 0.03709 | -0.101 | 33.813

## 100. Re 8M Mach 0.10 (2)
BIGFOIL.COM POLAR EXPORT
NACA66-318 a=0.8
NACA66-318 a=0.8 |  |  |  | Cl Max: | 1.6282 | at alpha= | 20 | deg
XFOIL ncrit=9 |  |  |  | L/D Max: | 156.012 | at alpha= | 2 | deg
Re: | 8000000 |  |  | Cd Min: | 0.05014 | at alpha= | 20 | deg
Mach: | 0.1 |  |  | Cl=0 at alpha= | -2.6903 | deg
|  |  |  | @ Cl=0.1, Cd= | 0.0047806
|  |  |  | @ Cl=0.4, Cd= | 0.0032841
|  |  |  | @ Cl=0.6, Cd= | 0.0054269
alpha (deg) | Cl | Cd | Cm | Cl/Cd
-20 | -1.3799 | 0.03242 | -0.1047 | -42.5632
-19.5 | -1.3595 | 0.03012 | -0.1037 | -45.1361
-19 | -1.3374 | 0.02801 | -0.1025 | -47.7472
-18.5 | -1.3131 | 0.02613 | -0.1012 | -50.2526
-18 | -1.2894 | 0.02435 | -0.0996 | -52.9528
-17.5 | -1.2576 | 0.02306 | -0.0985 | -54.536
-17 | -1.2308 | 0.02158 | -0.0967 | -57.0343
-16.5 | -1.2023 | 0.02024 | -0.0949 | -59.4022
-16 | -1.1768 | 0.0188 | -0.0926 | -62.5957
-15.5 | -1.1473 | 0.0176 | -0.0906 | -65.1875
-15 | -1.1151 | 0.01654 | -0.0887 | -67.4184
-14.5 | -1.0817 | 0.01558 | -0.0868 | -69.4288
-14 | -1.0465 | 0.01473 | -0.085 | -71.0455
-13.5 | -1.0099 | 0.01394 | -0.0832 | -72.4462
-13 | -0.9724 | 0.01323 | -0.0815 | -73.4996
-12.5 | -0.9338 | 0.01255 | -0.0799 | -74.4064
-12 | -0.8951 | 0.01192 | -0.0781 | -75.0923
-11.5 | -0.8561 | 0.01133 | -0.0763 | -75.5605
-11 | -0.8156 | 0.0108 | -0.0746 | -75.5185
-10.5 | -0.7741 | 0.01033 | -0.073 | -74.9371
-10 | -0.738 | 0.00973 | -0.0703 | -75.8479
-9.5 | -0.7 | 0.00927 | -0.0678 | -75.5124
-9 | -0.6637 | 0.00892 | -0.0647 | -74.4058
-8.5 | -0.621 | 0.00863 | -0.0627 | -71.9583
-8 | -0.5725 | 0.00832 | -0.0619 | -68.8101
-7.5 | -0.5221 | 0.00805 | -0.0615 | -64.8571
-7 | -0.4704 | 0.0078 | -0.0613 | -60.3077
-6.5 | -0.4191 | 0.00751 | -0.0611 | -55.8056
-6 | -0.366 | 0.00728 | -0.0611 | -50.2747
-5.5 | -0.3117 | 0.00707 | -0.0614 | -44.0877
-5 | -0.2566 | 0.00689 | -0.0619 | -37.2424
-4.5 | -0.2015 | 0.00666 | -0.0623 | -30.2553
-4 | -0.1452 | 0.00648 | -0.063 | -22.4074
-3.5 | -0.0889 | 0.00627 | -0.0636 | -14.1786
-3 | -0.0327 | 0.00605 | -0.0643 | -5.405
-2.5 | 0.0201 | 0.00562 | -0.0644 | 3.5765
-2 | 0.0725 | 0.00512 | -0.0644 | 14.1602
-1 | 0.1754 | 0.00385 | -0.0645 | 45.5584
-0.5 | 0.2304 | 0.00327 | -0.0651 | 70.4587
0 | 0.2913 | 0.00323 | -0.0666 | 90.1858
0.5 | 0.3518 | 0.00326 | -0.0681 | 107.9141
1 | 0.4117 | 0.00329 | -0.0694 | 125.1368
1.5 | 0.4726 | 0.00331 | -0.0709 | 142.7795
2 | 0.532 | 0.00341 | -0.0721 | 156.0117
2.5 | 0.5662 | 0.00447 | -0.0685 | 126.6667
3 | 0.5968 | 0.00535 | -0.0641 | 111.5514
3.5 | 0.6251 | 0.00603 | -0.0592 | 103.665
4 | 0.626 | 0.00688 | -0.0487 | 90.9884
4.5 | 0.6435 | 0.00777 | -0.0421 | 82.8185
5 | 0.6631 | 0.00878 | -0.0361 | 75.5239
5.5 | 0.6891 | 0.00972 | -0.0316 | 70.8951
6 | 0.7194 | 0.0106 | -0.0279 | 67.8679
6.5 | 0.7582 | 0.01123 | -0.0257 | 67.5156
7 | 0.7993 | 0.0118 | -0.0241 | 67.7373
7.5 | 0.8388 | 0.01243 | -0.0222 | 67.4819
8 | 0.8793 | 0.01304 | -0.0205 | 67.431
8.5 | 0.9188 | 0.01372 | -0.0188 | 66.9679
9 | 0.9573 | 0.01446 | -0.0169 | 66.2033
10 | 1.0354 | 0.016 | -0.0137 | 64.7125
10.5 | 1.0738 | 0.01682 | -0.0121 | 63.8407
11 | 1.1093 | 0.01779 | -0.0102 | 62.3553
11.5 | 1.1464 | 0.01874 | -0.0085 | 61.174
12 | 1.1825 | 0.01976 | -0.0069 | 59.8431
12.5 | 1.219 | 0.02078 | -0.0054 | 58.6622
13 | 1.2529 | 0.02196 | -0.0036 | 57.0537
13.5 | 1.2874 | 0.02315 | -0.002 | 55.6112
14 | 1.3188 | 0.02454 | -0.0003 | 53.7408
14.5 | 1.3504 | 0.02596 | 0.0015 | 52.0185
15 | 1.3821 | 0.02742 | 0.003 | 50.4048
15.5 | 1.4141 | 0.02888 | 0.0044 | 48.9647
16 | 1.4419 | 0.03065 | 0.0061 | 47.044
16.5 | 1.4723 | 0.03232 | 0.0074 | 45.5538
17 | 1.4973 | 0.03439 | 0.009 | 43.5388
17.5 | 1.5195 | 0.03673 | 0.0107 | 41.3695
18 | 1.5454 | 0.03885 | 0.0119 | 39.7786
18.5 | 1.5642 | 0.04163 | 0.0134 | 37.5739
19 | 1.5843 | 0.04434 | 0.0147 | 35.7307
19.5 | 1.6043 | 0.04691 | 0.016 | 34.1995
20 | 1.6282 | 0.05014 | 0.0154 | 32.4731

## 101. Re 8M Mach 0.25 (1)
BIGFOIL.COM POLAR EXPORT
NACA66-318 a=0.8
NACA66-318 a=0.8 |  |  |  | Cl Max: | 1.407 | at alpha= | 12 | deg
JavaFoil+Calcfoil stall+Eppler ext transition |  |  |  | L/D Max: | 127.881 | at alpha= | 1 | deg
Re: | 8000000 |  |  | Cd Min: | 0.00346 | at alpha= | 1 | deg
Mach: | 0.25 |  |  | Cl=0 at alpha= | -2.4385 | deg
|  |  |  | @ Cl=0.1, Cd= | 0.0044517
|  |  |  | @ Cl=0.4, Cd= | 0.003628
|  |  |  | @ Cl=0.6, Cd= | 0.0053815
alpha (deg) | Cl | Cd | Cm | Cl/Cd
-18.5 | -0.6 | 0.14566 | -0.007 | -4.117
-18 | -0.643 | 0.13926 | -0.008 | -4.617
-17.5 | -0.683 | 0.13139 | -0.009 | -5.198
-17 | -0.72 | 0.12287 | -0.01 | -5.861
-16.5 | -0.754 | 0.11337 | -0.011 | -6.653
-16 | -0.785 | 0.10432 | -0.013 | -7.528
-15.5 | -0.838 | 0.07507 | -0.016 | -11.161
-15 | -0.853 | 0.07284 | -0.017 | -11.707
-14.5 | -0.962 | 0.02381 | -0.023 | -40.418
-14 | -0.974 | 0.02069 | -0.025 | -47.048
-13.5 | -0.976 | 0.01867 | -0.026 | -52.302
-13 | -0.972 | 0.01721 | -0.027 | -56.488
-12.5 | -0.963 | 0.01586 | -0.029 | -60.711
-12 | -0.949 | 0.0145 | -0.03 | -65.421
-11.5 | -0.928 | 0.01377 | -0.032 | -67.364
-11 | -0.902 | 0.01291 | -0.033 | -69.898
-10.5 | -0.872 | 0.01219 | -0.034 | -71.544
-10 | -0.837 | 0.01156 | -0.036 | -72.381
-9.5 | -0.798 | 0.01092 | -0.037 | -73.103
-9 | -0.755 | 0.01044 | -0.039 | -72.373
-8.5 | -0.709 | 0.00995 | -0.04 | -71.33
-8 | -0.66 | 0.00947 | -0.041 | -69.767
-7.5 | -0.609 | 0.00905 | -0.043 | -67.32
-7 | -0.555 | 0.00867 | -0.044 | -64.022
-6.5 | -0.499 | 0.00833 | -0.046 | -59.905
-6 | -0.441 | 0.00802 | -0.047 | -55.016
-5.5 | -0.382 | 0.00773 | -0.049 | -49.458
-5 | -0.322 | 0.0075 | -0.05 | -42.908
-4.5 | -0.26 | 0.00726 | -0.051 | -35.899
-4 | -0.198 | 0.00704 | -0.053 | -28.147
-3.5 | -0.135 | 0.00624 | -0.054 | -21.668
-3 | -0.072 | 0.00639 | -0.056 | -11.231
-2.5 | -0.008 | 0.00661 | -0.057 | -1.18
-2 | 0.057 | 0.00466 | -0.059 | 12.159
-1.5 | 0.121 | 0.00435 | -0.06 | 27.833
-1 | 0.186 | 0.00359 | -0.061 | 51.643
-0.5 | 0.25 | 0.00365 | -0.063 | 68.478
0 | 0.315 | 0.00365 | -0.064 | 86.258
0.5 | 0.379 | 0.00371 | -0.066 | 102.122
1 | 0.443 | 0.00346 | -0.067 | 127.881
1.5 | 0.504 | 0.00439 | -0.068 | 114.855
2 | 0.567 | 0.00511 | -0.069 | 110.958
2.5 | 0.629 | 0.00562 | -0.07 | 111.92
3 | 0.688 | 0.00622 | -0.071 | 110.701
3.5 | 0.749 | 0.00676 | -0.073 | 110.684
4 | 0.809 | 0.00729 | -0.074 | 110.964
4.5 | 0.866 | 0.00995 | -0.075 | 87.029
5 | 0.924 | 0.01033 | -0.076 | 89.422
5.5 | 0.981 | 0.01079 | -0.078 | 90.899
6 | 1.036 | 0.01125 | -0.079 | 92.131
6.5 | 1.09 | 0.01173 | -0.08 | 92.922
7 | 1.14 | 0.01219 | -0.081 | 93.49
7.5 | 1.187 | 0.01271 | -0.082 | 93.391
8 | 1.231 | 0.01327 | -0.084 | 92.747
8.5 | 1.271 | 0.01382 | -0.085 | 91.985
9 | 1.307 | 0.01449 | -0.086 | 90.176
9.5 | 1.338 | 0.01516 | -0.087 | 88.268
10 | 1.364 | 0.01586 | -0.088 | 85.967
10.5 | 1.384 | 0.01678 | -0.089 | 82.472
11 | 1.398 | 0.01761 | -0.09 | 79.392
11.5 | 1.406 | 0.0186 | -0.091 | 75.579
12 | 1.407 | 0.01958 | -0.092 | 71.881
12.5 | 1.401 | 0.02061 | -0.093 | 67.998
13 | 1.388 | 0.02184 | -0.094 | 63.577
13.5 | 1.368 | 0.02312 | -0.095 | 59.182
14 | 1.341 | 0.02457 | -0.096 | 54.587
14.5 | 1.3 | 0.02626 | -0.097 | 49.492
15 | 1.248 | 0.02827 | -0.098 | 44.163
15.5 | 1.189 | 0.03066 | -0.099 | 38.768
16 | 1.119 | 0.03471 | -0.099 | 32.226
16.5 | 1.047 | 0.03777 | -0.099 | 27.708
17 | 0.843 | 0.12226 | -0.065 | 6.894

## 102. Re 8M Mach 0.25 (2)
BIGFOIL.COM POLAR EXPORT
NACA66-318 a=0.8
NACA66-318 a=0.8 |  |  |  | Cl Max: | 1.5902 | at alpha= | 20 | deg
XFOIL ncrit=9 |  |  |  | L/D Max: | 159.855 | at alpha= | 2 | deg
Re: | 8000000 |  |  | Cd Min: | 0.06427 | at alpha= | 20 | deg
Mach: | 0.25 |  |  | Cl=0 at alpha= | -2.7246 | deg
|  |  |  | @ Cl=0.1, Cd= | 0.0049065
|  |  |  | @ Cl=0.4, Cd= | 0.0033136
|  |  |  | @ Cl=0.6, Cd= | 0.0049492
alpha (deg) | Cl | Cd | Cm | Cl/Cd
-20 | -1.2619 | 0.05166 | -0.1214 | -24.427
-19.5 | -1.265 | 0.04577 | -0.1225 | -27.6382
-19 | -1.2685 | 0.04032 | -0.1225 | -31.4608
-18.5 | -1.2531 | 0.03678 | -0.1217 | -34.0701
-18 | -1.2439 | 0.03308 | -0.1202 | -37.6028
-17.5 | -1.2165 | 0.03082 | -0.1188 | -39.4711
-17 | -1.202 | 0.02789 | -0.1165 | -43.0979
-16.5 | -1.1869 | 0.02524 | -0.1136 | -47.0246
-16 | -1.158 | 0.02346 | -0.1114 | -49.3606
-15.5 | -1.1317 | 0.02169 | -0.1087 | -52.1761
-15 | -1.1056 | 0.01996 | -0.1058 | -55.3908
-14.5 | -1.0791 | 0.01837 | -0.1026 | -58.7425
-14 | -1.0482 | 0.017 | -0.0997 | -61.6588
-13.5 | -1.0124 | 0.01593 | -0.0972 | -63.553
-13 | -0.9748 | 0.01497 | -0.0948 | -65.1169
-12.5 | -0.9359 | 0.01409 | -0.0924 | -66.423
-12 | -0.8973 | 0.01324 | -0.09 | -67.7719
-11.5 | -0.8571 | 0.01248 | -0.0877 | -68.6779
-11 | -0.8163 | 0.01175 | -0.0854 | -69.4723
-10.5 | -0.7728 | 0.01117 | -0.0834 | -69.1853
-10 | -0.7307 | 0.01059 | -0.0812 | -68.9991
-9.5 | -0.6917 | 0.00994 | -0.0784 | -69.5875
-9 | -0.651 | 0.0094 | -0.0758 | -69.2553
-8.5 | -0.6097 | 0.00893 | -0.0731 | -68.2755
-8 | -0.5714 | 0.00856 | -0.0697 | -66.7523
-7.5 | -0.5265 | 0.00828 | -0.0675 | -63.587
-7 | -0.4756 | 0.008 | -0.0665 | -59.45
-6.5 | -0.4237 | 0.00772 | -0.0657 | -54.8834
-6 | -0.3706 | 0.00745 | -0.0652 | -49.745
-5.5 | -0.3158 | 0.00721 | -0.0651 | -43.8003
-5 | -0.2594 | 0.007 | -0.0653 | -37.0571
-4.5 | -0.203 | 0.00676 | -0.0655 | -30.0296
-4 | -0.1455 | 0.00656 | -0.0659 | -22.1799
-3.5 | -0.0877 | 0.00635 | -0.0665 | -13.811
-3 | -0.0298 | 0.00615 | -0.0671 | -4.8455
-2.5 | 0.0243 | 0.00573 | -0.067 | 4.2408
-2 | 0.0771 | 0.0052 | -0.0669 | 14.8269
-1.5 | 0.1286 | 0.00454 | -0.0666 | 28.326
-1 | 0.1809 | 0.00385 | -0.0665 | 46.987
-0.5 | 0.238 | 0.0033 | -0.0672 | 72.1212
0 | 0.3009 | 0.00327 | -0.0687 | 92.0183
0.5 | 0.3636 | 0.00329 | -0.0702 | 110.5167
1 | 0.4254 | 0.00333 | -0.0716 | 127.7477
1.5 | 0.4885 | 0.00334 | -0.0732 | 146.2575
2 | 0.5499 | 0.00344 | -0.0744 | 159.8547
2.5 | 0.5873 | 0.00436 | -0.071 | 134.7018
3 | 0.6095 | 0.00539 | -0.0645 | 113.0798
3.5 | 0.6184 | 0.0061 | -0.0551 | 101.377
4 | 0.6258 | 0.00709 | -0.046 | 88.2652
4.5 | 0.6396 | 0.00819 | -0.0386 | 78.0952
5 | 0.657 | 0.00937 | -0.0321 | 70.1174
5.5 | 0.6803 | 0.01051 | -0.0269 | 64.7288
6 | 0.7129 | 0.01142 | -0.0234 | 62.4256
6.5 | 0.752 | 0.01216 | -0.021 | 61.8421
7 | 0.7951 | 0.01278 | -0.0193 | 62.2144
7.5 | 0.8348 | 0.01353 | -0.0171 | 61.6999
8 | 0.8776 | 0.01419 | -0.0155 | 61.8464
8.5 | 0.9167 | 0.01503 | -0.0133 | 60.9914
9 | 0.9578 | 0.01584 | -0.0115 | 60.4672
9.5 | 0.9978 | 0.01673 | -0.0095 | 59.6414
10 | 1.0388 | 0.0176 | -0.0078 | 59.0227
11 | 1.1144 | 0.01975 | -0.0036 | 56.4253
11.5 | 1.1518 | 0.02089 | -0.0016 | 55.1364
12 | 1.1906 | 0.02201 | 0.0003 | 54.0936
12.5 | 1.2255 | 0.0234 | 0.0025 | 52.3718
13 | 1.261 | 0.02477 | 0.0045 | 50.9084
13.5 | 1.2919 | 0.02646 | 0.007 | 48.8246
14 | 1.3292 | 0.02784 | 0.0087 | 47.7443
14.5 | 1.3593 | 0.02971 | 0.011 | 45.7523
15 | 1.3931 | 0.0314 | 0.0128 | 44.3662
15.5 | 1.4225 | 0.03347 | 0.0149 | 42.5007
16 | 1.4491 | 0.03577 | 0.017 | 40.5116
16.5 | 1.4774 | 0.03806 | 0.0189 | 38.8177
17 | 1.4952 | 0.04123 | 0.0212 | 36.2649
17.5 | 1.517 | 0.04424 | 0.023 | 34.2902
18 | 1.5381 | 0.04744 | 0.0245 | 32.422
18.5 | 1.5583 | 0.05086 | 0.0258 | 30.639
19 | 1.575 | 0.05472 | 0.0269 | 28.7829
19.5 | 1.5857 | 0.05929 | 0.0277 | 26.7448
20 | 1.5902 | 0.06427 | 0.0287 | 24.7425

## 103. Re 8M Mach 0.50 (1)
BIGFOIL.COM POLAR EXPORT
NACA66-318 a=0.8
NACA66-318 a=0.8 |  |  |  | Cl Max: | 1.363 | at alpha= | 20 | deg
JavaFoil+Calcfoil stall+Eppler ext transition |  |  |  | L/D Max: | 141.716 | at alpha= | 1.5 | deg
Re: | 8000000 |  |  | Cd Min: | 0.00369 | at alpha= | -0.5 | deg
Mach: | 0.5 |  |  | Cl=0 at alpha= | -2.4375 | deg
|  |  |  | @ Cl=0.1, Cd= | 0.0044033
|  |  |  | @ Cl=0.4, Cd= | 0.0038067
|  |  |  | @ Cl=0.6, Cd= | 0.0049088
alpha (deg) | Cl | Cd | Cm | Cl/Cd
-20 | -1.001 | 0.1451 | -0.008 | -6.897
-19.5 | -0.965 | 0.14655 | -0.008 | -6.588
-19 | -0.934 | 0.14455 | -0.009 | -6.464
-18.5 | -0.907 | 0.13774 | -0.009 | -6.583
-18 | -0.885 | 0.13346 | -0.011 | -6.63
-17.5 | -0.854 | 0.12923 | -0.011 | -6.607
-17 | -0.822 | 0.12522 | -0.011 | -6.567
-16.5 | -0.794 | 0.12297 | -0.012 | -6.456
-16 | -0.769 | 0.11947 | -0.013 | -6.437
-15.5 | -0.74 | 0.11399 | -0.014 | -6.492
-15 | -0.711 | 0.10551 | -0.014 | -6.742
-14.5 | -0.685 | 0.0971 | -0.016 | -7.052
-14 | -0.661 | 0.08777 | -0.018 | -7.528
-13.5 | -0.669 | 0.05532 | -0.024 | -12.09
-13 | -0.597 | 0.09282 | -0.016 | -6.436
-12.5 | -0.57 | 0.08543 | -0.017 | -6.668
-12 | -0.544 | 0.0766 | -0.019 | -7.097
-11.5 | -0.527 | 0.06216 | -0.025 | -8.478
-11 | -0.575 | 0.01796 | -0.036 | -32.027
-10.5 | -0.546 | 0.01572 | -0.038 | -34.71
-10 | -0.428 | 0.0711 | -0.019 | -6.018
-9.5 | -0.4 | 0.0614 | -0.02 | -6.516
-9 | -0.442 | 0.01505 | -0.042 | -29.36
-8.5 | -0.621 | 0.01327 | -0.044 | -46.788
-8 | -0.643 | 0.01197 | -0.046 | -53.749
-7.5 | -0.622 | 0.01116 | -0.047 | -55.745
-7 | -0.583 | 0.01045 | -0.049 | -55.794
-6.5 | -0.534 | 0.00978 | -0.051 | -54.596
-6 | -0.478 | 0.00926 | -0.052 | -51.598
-5.5 | -0.417 | 0.00884 | -0.054 | -47.189
-5 | -0.353 | 0.00844 | -0.055 | -41.834
-4.5 | -0.287 | 0.00812 | -0.057 | -35.323
-4 | -0.219 | 0.0078 | -0.059 | -28.063
-3.5 | -0.15 | 0.00752 | -0.06 | -19.887
-3 | -0.079 | 0.00727 | -0.062 | -10.922
-2.5 | -0.009 | 0.00676 | -0.063 | -1.277
-2 | 0.063 | 0.00465 | -0.065 | 13.621
-1.5 | 0.135 | 0.00417 | -0.067 | 32.484
-1 | 0.207 | 0.00372 | -0.068 | 55.781
-0.5 | 0.279 | 0.00369 | -0.07 | 75.707
0 | 0.349 | 0.00375 | -0.071 | 93.222
0.5 | 0.421 | 0.00383 | -0.073 | 109.796
1 | 0.492 | 0.00391 | -0.074 | 125.627
1.5 | 0.563 | 0.00397 | -0.076 | 141.716
2 | 0.63 | 0.00567 | -0.077 | 111.14
2.5 | 0.699 | 0.00632 | -0.078 | 110.627
3 | 0.764 | 0.00716 | -0.079 | 106.688
3.5 | 0.83 | 0.00785 | -0.081 | 105.748
4 | 0.894 | 0.0111 | -0.082 | 80.535
4.5 | 0.957 | 0.01165 | -0.083 | 82.131
5 | 1.019 | 0.01224 | -0.085 | 83.189
5.5 | 1.077 | 0.01291 | -0.086 | 83.415
6 | 1.131 | 0.01357 | -0.087 | 83.321
6.5 | 1.18 | 0.01431 | -0.089 | 82.434
7 | 1.216 | 0.0151 | -0.09 | 80.519
7.5 | 1.237 | 0.01601 | -0.091 | 77.235
8 | 1.231 | 0.01704 | -0.093 | 72.279
8.5 | 1.171 | 0.01843 | -0.094 | 63.518
9 | 0.774 | 0.02054 | -0.095 | 37.699
9.5 | 0.808 | 0.02048 | -0.097 | 39.456
10 | 0.84 | 0.0221 | -0.098 | 38.006
10.5 | 0.87 | 0.02412 | -0.099 | 36.057
11 | 0.754 | 0.07823 | -0.049 | 9.637
11.5 | 0.936 | 0.02502 | -0.101 | 37.42
12 | 0.967 | 0.02707 | -0.102 | 35.722
12.5 | 0.993 | 0.0306 | -0.103 | 32.459
13 | 0.872 | 0.09194 | -0.064 | 9.487
13.5 | 0.899 | 0.09899 | -0.064 | 9.085
14 | 0.944 | 0.08838 | -0.076 | 10.682
14.5 | 0.976 | 0.09338 | -0.079 | 10.452
15 | 1.081 | 0.063 | -0.099 | 17.153
15.5 | 1.006 | 0.11403 | -0.065 | 8.819
16 | 1.075 | 0.0969 | -0.087 | 11.097
16.5 | 1.129 | 0.08928 | -0.094 | 12.647
17 | 1.089 | 0.12662 | -0.07 | 8.601
17.5 | 1.169 | 0.1013 | -0.092 | 11.54
18 | 1.295 | 0.06201 | -0.11 | 20.892
18.5 | 1.2 | 0.13194 | -0.087 | 9.097
19 | 1.203 | 0.1423 | -0.077 | 8.452
19.5 | 1.299 | 0.10597 | -0.1 | 12.261
20 | 1.363 | 0.0921 | -0.107 | 14.8

## 104. Re 8M Mach 0.50 (2)
BIGFOIL.COM POLAR EXPORT
NACA66-318 a=0.8
NACA66-318 a=0.8 |  |  |  | Cl Max: | 1.1683 | at alpha= | 12.5 | deg
XFOIL ncrit=9 |  |  |  | L/D Max: | 179.714 | at alpha= | 2.5 | deg
Re: | 8000000 |  |  | Cd Min: | 0.15634 | at alpha= | 17.5 | deg
Mach: | 0.5 |  |  | Cl=0 at alpha= | -2.9173 | deg
|  |  |  | @ Cl=0.1, Cd= | 0.0056626
|  |  |  | @ Cl=0.4, Cd= | 0.0034721
|  |  |  | @ Cl=0.6, Cd= | 0.0035852
alpha (deg) | Cl | Cd | Cm | Cl/Cd
-15 | -0.3955 | 0.11093 | -0.1099 | -3.5653
-14.5 | -0.4133 | 0.09878 | -0.1175 | -4.184
-14 | -0.4311 | 0.08693 | -0.1248 | -4.9592
-13.5 | -0.4592 | 0.07303 | -0.1336 | -6.2878
-13 | -0.4808 | 0.06103 | -0.1421 | -7.8781
-12.5 | -0.5157 | 0.04983 | -0.1486 | -10.3492
-12 | -0.5451 | 0.04133 | -0.1507 | -13.189
-11.5 | -0.5793 | 0.03403 | -0.1492 | -17.0232
-11 | -0.6084 | 0.02801 | -0.145 | -21.7208
-10.5 | -0.6345 | 0.02257 | -0.1385 | -28.1125
-10 | -0.6439 | 0.01825 | -0.1311 | -35.2822
-9.5 | -0.6311 | 0.01549 | -0.1241 | -40.7424
-9 | -0.6033 | 0.01368 | -0.1181 | -44.1009
-8.5 | -0.5645 | 0.01242 | -0.1132 | -45.4509
-8 | -0.5239 | 0.01131 | -0.1085 | -46.3218
-7.5 | -0.4772 | 0.01047 | -0.1047 | -45.5778
-7 | -0.4293 | 0.00974 | -0.1011 | -44.076
-6.5 | -0.3793 | 0.0091 | -0.098 | -41.6813
-6 | -0.329 | 0.00854 | -0.095 | -38.5246
-5.5 | -0.2838 | 0.00795 | -0.0912 | -35.6981
-5 | -0.2402 | 0.00756 | -0.0868 | -31.7725
-4.5 | -0.1904 | 0.00731 | -0.0836 | -26.0465
-4 | -0.1325 | 0.00704 | -0.0822 | -18.821
-3.5 | -0.072 | 0.0068 | -0.0814 | -10.5882
-3 | -0.0102 | 0.00658 | -0.0809 | -1.5502
-2.5 | 0.0515 | 0.00635 | -0.0806 | 8.1102
-1.5 | 0.1524 | 0.00492 | -0.0765 | 30.9756
-1 | 0.2046 | 0.00389 | -0.0751 | 52.5964
-0.5 | 0.2703 | 0.00346 | -0.0759 | 78.1214
0 | 0.3426 | 0.00344 | -0.0777 | 99.593
0.5 | 0.4141 | 0.00348 | -0.0794 | 118.9943
1 | 0.4844 | 0.00352 | -0.0808 | 137.6136
1.5 | 0.5573 | 0.00353 | -0.0826 | 157.8754
2 | 0.6269 | 0.00362 | -0.0837 | 173.1768
2.5 | 0.6901 | 0.00384 | -0.0834 | 179.7135
3 | 0.6695 | 0.00509 | -0.0665 | 131.5324
3.5 | 0.6342 | 0.00695 | -0.0481 | 91.2518
4 | 0.628 | 0.00874 | -0.0362 | 71.8535
4.5 | 0.6311 | 0.01057 | -0.0265 | 59.7067
5 | 0.6395 | 0.01245 | -0.0181 | 51.3655
5.5 | 0.6523 | 0.01439 | -0.0107 | 45.3301
6 | 0.6857 | 0.01579 | -0.0065 | 43.4262
6.5 | 0.7326 | 0.01679 | -0.004 | 43.6331
7 | 0.7789 | 0.01785 | -0.0015 | 43.6359
7.5 | 0.8269 | 0.01892 | 0.0009 | 43.7051
8 | 0.8728 | 0.02013 | 0.0036 | 43.3582
8.5 | 0.9181 | 0.02142 | 0.0065 | 42.8618
9 | 0.9644 | 0.02274 | 0.0094 | 42.4099
9.5 | 1.0092 | 0.02422 | 0.0125 | 41.668
10 | 1.0519 | 0.02587 | 0.0158 | 40.661
10.5 | 1.089 | 0.02793 | 0.0197 | 38.9903
11 | 1.127 | 0.03008 | 0.0236 | 37.4668
11.5 | 1.1538 | 0.033 | 0.0282 | 34.9636
12 | 1.1672 | 0.0369 | 0.0332 | 31.6314
12.5 | 1.1683 | 0.04186 | 0.0381 | 27.9097
13 | 1.1632 | 0.04771 | 0.0423 | 24.3806
13.5 | 1.1474 | 0.05501 | 0.0451 | 20.858
14 | 1.1123 | 0.06488 | 0.0456 | 17.144
14.5 | 1.0798 | 0.07578 | 0.0434 | 14.2491
15 | 1.046 | 0.08805 | 0.0385 | 11.8796
15.5 | 1.0156 | 0.1011 | 0.0316 | 10.0455
16 | 0.9886 | 0.11462 | 0.0233 | 8.625
16.5 | 0.9644 | 0.12859 | 0.0141 | 7.4998
17 | 0.9443 | 0.14238 | 0.005 | 6.6323
17.5 | 0.9253 | 0.15634 | -0.004 | 5.9185

## 105. Re 10M Mach 0.00 (1)
BIGFOIL.COM POLAR EXPORT
NACA66-318 a=0.8
NACA66-318 a=0.8 |  |  |  | Cl Max: | 1.498 | at alpha= | 14 | deg
JavaFoil+Calcfoil stall+Eppler ext transition |  |  |  | L/D Max: | 108.554 | at alpha= | 4 | deg
Re: | 10000000 |  |  | Cd Min: | 0.00356 | at alpha= | 0 | deg
Mach: | 0 |  |  | Cl=0 at alpha= | -2.4365 | deg
|  |  |  | @ Cl=0.1, Cd= | 0.0045686
|  |  |  | @ Cl=0.4, Cd= | 0.0041735
|  |  |  | @ Cl=0.6, Cd= | 0.005768
alpha (deg) | Cl | Cd | Cm | Cl/Cd
-20 | -0.926 | 0.10906 | -0.008 | -8.494
-19.5 | -0.965 | 0.08801 | -0.009 | -10.965
-19 | -1.015 | 0.06091 | -0.011 | -16.669
-18.5 | -1.071 | 0.03619 | -0.013 | -29.587
-18 | -1.087 | 0.03174 | -0.014 | -34.235
-17.5 | -1.096 | 0.02979 | -0.015 | -36.77
-17 | -1.109 | 0.02536 | -0.017 | -43.733
-16.5 | -1.115 | 0.02289 | -0.018 | -48.731
-16 | -1.116 | 0.02114 | -0.019 | -52.812
-15.5 | -1.114 | 0.0199 | -0.02 | -55.96
-15 | -1.107 | 0.01858 | -0.022 | -59.554
-14.5 | -1.096 | 0.017 | -0.023 | -64.452
-14 | -1.08 | 0.01591 | -0.024 | -67.878
-13.5 | -1.061 | 0.01503 | -0.025 | -70.57
-13 | -1.039 | 0.01411 | -0.027 | -73.643
-12.5 | -1.013 | 0.01328 | -0.028 | -76.288
-12 | -0.985 | 0.01247 | -0.029 | -78.967
-11.5 | -0.953 | 0.01184 | -0.031 | -80.481
-11 | -0.917 | 0.01134 | -0.032 | -80.903
-10.5 | -0.879 | 0.01079 | -0.033 | -81.448
-10 | -0.838 | 0.01031 | -0.035 | -81.331
-9.5 | -0.795 | 0.00985 | -0.036 | -80.663
-9 | -0.749 | 0.00944 | -0.037 | -79.332
-8.5 | -0.7 | 0.00904 | -0.039 | -77.487
-8 | -0.65 | 0.00864 | -0.04 | -75.233
-7.5 | -0.597 | 0.00831 | -0.042 | -71.896
-7 | -0.543 | 0.00798 | -0.043 | -68.056
-6.5 | -0.488 | 0.00769 | -0.044 | -63.41
-6 | -0.431 | 0.00749 | -0.046 | -57.51
-5.5 | -0.373 | 0.00723 | -0.047 | -51.543
-5 | -0.313 | 0.00637 | -0.049 | -49.181
-4.5 | -0.254 | 0.00652 | -0.05 | -38.921
-4 | -0.193 | 0.00674 | -0.051 | -28.665
-3.5 | -0.132 | 0.00655 | -0.053 | -20.073
-3 | -0.07 | 0.00638 | -0.054 | -10.917
-2.5 | -0.008 | 0.00505 | -0.055 | -1.498
-2 | 0.055 | 0.00475 | -0.057 | 11.542
-1.5 | 0.117 | 0.0045 | -0.058 | 26.063
-1 | 0.18 | 0.00423 | -0.059 | 42.431
-0.5 | 0.242 | 0.00405 | -0.061 | 59.721
0 | 0.305 | 0.00356 | -0.062 | 85.491
0.5 | 0.367 | 0.00364 | -0.064 | 100.865
1 | 0.427 | 0.00461 | -0.064 | 92.563
1.5 | 0.488 | 0.00496 | -0.066 | 98.32
2 | 0.549 | 0.00535 | -0.067 | 102.669
2.5 | 0.61 | 0.00585 | -0.068 | 104.301
3 | 0.668 | 0.00626 | -0.069 | 106.619
3.5 | 0.727 | 0.00672 | -0.071 | 108.139
4 | 0.785 | 0.00723 | -0.072 | 108.554
4.5 | 0.842 | 0.00919 | -0.073 | 91.531
5 | 0.899 | 0.00953 | -0.074 | 94.3
5.5 | 0.954 | 0.00994 | -0.075 | 96.044
6 | 1.009 | 0.01031 | -0.076 | 97.9
6.5 | 1.063 | 0.01072 | -0.078 | 99.156
7 | 1.113 | 0.01113 | -0.079 | 99.994
7.5 | 1.162 | 0.01155 | -0.08 | 100.547
8 | 1.208 | 0.01203 | -0.081 | 100.356
8.5 | 1.251 | 0.01253 | -0.082 | 99.838
9 | 1.291 | 0.01303 | -0.083 | 99.153
9.5 | 1.329 | 0.01357 | -0.085 | 97.916
10 | 1.363 | 0.01418 | -0.086 | 96.118
10.5 | 1.393 | 0.01484 | -0.087 | 93.895
11 | 1.42 | 0.01551 | -0.088 | 91.567
11.5 | 1.443 | 0.01622 | -0.089 | 88.978
12 | 1.462 | 0.01704 | -0.09 | 85.807
12.5 | 1.477 | 0.01779 | -0.091 | 83.035
13 | 1.488 | 0.01862 | -0.092 | 79.936
13.5 | 1.495 | 0.01956 | -0.093 | 76.432
14 | 1.498 | 0.02052 | -0.094 | 72.992
14.5 | 1.493 | 0.0215 | -0.095 | 69.449
15 | 1.483 | 0.0227 | -0.096 | 65.302
15.5 | 1.469 | 0.02371 | -0.097 | 61.964
16 | 1.451 | 0.02493 | -0.097 | 58.205
16.5 | 1.429 | 0.02689 | -0.098 | 53.149
17 | 1.405 | 0.02841 | -0.099 | 49.451
17.5 | 1.378 | 0.02985 | -0.1 | 46.142
18 | 1.348 | 0.03155 | -0.1 | 42.737
18.5 | 1.316 | 0.03357 | -0.101 | 39.211
19 | 1.281 | 0.0364 | -0.101 | 35.197

## 106. Re 10M Mach 0.00 (2)
BIGFOIL.COM POLAR EXPORT
NACA66-318 a=0.8
NACA66-318 a=0.8 |  |  |  | Cl Max: | 1.6493 | at alpha= | 20 | deg
XFOIL ncrit=9 |  |  |  | L/D Max: | 148.391 | at alpha= | 1.5 | deg
Re: | 10000000 |  |  | Cd Min: | 0.04572 | at alpha= | 20 | deg
Mach: | 0 |  |  | Cl=0 at alpha= | -2.6861 | deg
|  |  |  | @ Cl=0.1, Cd= | 0.004803
|  |  |  | @ Cl=0.4, Cd= | 0.0031163
|  |  |  | @ Cl=0.6, Cd= | 0.0058863
alpha (deg) | Cl | Cd | Cm | Cl/Cd
-20 | -1.4166 | 0.02842 | -0.099 | -49.8452
-19.5 | -1.3944 | 0.02646 | -0.0978 | -52.6984
-19 | -1.3698 | 0.02477 | -0.0966 | -55.3008
-18.5 | -1.3427 | 0.02326 | -0.0953 | -57.7257
-18 | -1.3163 | 0.0218 | -0.0938 | -60.3807
-17.5 | -1.2876 | 0.02052 | -0.0923 | -62.7485
-17 | -1.2572 | 0.01937 | -0.0908 | -64.9045
-16.5 | -1.2256 | 0.01831 | -0.0893 | -66.9361
-16 | -1.1917 | 0.01741 | -0.0879 | -68.4492
-15.5 | -1.1609 | 0.01634 | -0.086 | -71.0465
-15 | -1.1302 | 0.0153 | -0.084 | -73.8693
-14.5 | -1.0967 | 0.01441 | -0.0821 | -76.1069
-14 | -1.0618 | 0.01361 | -0.0803 | -78.0162
-13.5 | -1.0257 | 0.01289 | -0.0786 | -79.5733
-13 | -0.9883 | 0.01221 | -0.0769 | -80.9419
-12.5 | -0.95 | 0.01161 | -0.0752 | -81.826
-12 | -0.9113 | 0.01105 | -0.0735 | -82.4706
-11.5 | -0.872 | 0.01051 | -0.0718 | -82.9686
-11 | -0.8318 | 0.01005 | -0.0701 | -82.7662
-10.5 | -0.7914 | 0.00964 | -0.0683 | -82.0954
-10 | -0.7526 | 0.00923 | -0.066 | -81.5385
-9.5 | -0.7186 | 0.00882 | -0.0626 | -81.4739
-9 | -0.6767 | 0.00851 | -0.0606 | -79.5182
-8.5 | -0.6289 | 0.0082 | -0.0599 | -76.6951
-8 | -0.5792 | 0.00791 | -0.0594 | -73.2238
-7.5 | -0.528 | 0.00767 | -0.0593 | -68.8396
-7 | -0.4756 | 0.00745 | -0.0593 | -63.8389
-6.5 | -0.4227 | 0.00722 | -0.0594 | -58.5457
-6 | -0.3692 | 0.00697 | -0.0597 | -52.9699
-5.5 | -0.3146 | 0.00675 | -0.0601 | -46.6074
-5 | -0.259 | 0.00656 | -0.0607 | -39.4817
-4.5 | -0.2033 | 0.00636 | -0.0614 | -31.9654
-4 | -0.1471 | 0.00617 | -0.0621 | -23.8412
-3.5 | -0.0906 | 0.006 | -0.0629 | -15.1
-3 | -0.0339 | 0.00582 | -0.0637 | -5.8247
-2.5 | 0.0201 | 0.00548 | -0.064 | 3.6679
-2 | 0.0736 | 0.00511 | -0.0643 | 14.4031
-1.5 | 0.1252 | 0.00451 | -0.0644 | 27.7605
-1 | 0.1804 | 0.00406 | -0.0651 | 44.4335
-0.5 | 0.2307 | 0.00312 | -0.0651 | 73.9423
0 | 0.2904 | 0.00309 | -0.0664 | 93.9806
0.5 | 0.3506 | 0.0031 | -0.0679 | 113.0968
1 | 0.4112 | 0.00312 | -0.0694 | 131.7949
1.5 | 0.4704 | 0.00317 | -0.0707 | 148.3912
2 | 0.5195 | 0.0037 | -0.07 | 140.4054
2.5 | 0.5492 | 0.00486 | -0.0656 | 113.0041
3 | 0.5833 | 0.00559 | -0.0619 | 104.347
3.5 | 0.6143 | 0.00614 | -0.0575 | 100.0489
4 | 0.6199 | 0.00691 | -0.048 | 89.7106
4.5 | 0.6415 | 0.0077 | -0.0422 | 83.3117
5 | 0.6664 | 0.00853 | -0.0372 | 78.1243
5.5 | 0.6932 | 0.00941 | -0.0328 | 73.6663
6 | 0.7307 | 0.01002 | -0.0304 | 72.9242
6.5 | 0.7704 | 0.01058 | -0.0284 | 72.8166
7 | 0.8116 | 0.01112 | -0.0267 | 72.9856
7.5 | 0.8516 | 0.01171 | -0.025 | 72.7242
8 | 0.8929 | 0.01227 | -0.0235 | 72.771
8.5 | 0.9309 | 0.01295 | -0.0215 | 71.8842
9 | 0.9711 | 0.01358 | -0.02 | 71.5096
9.5 | 1.0096 | 0.01428 | -0.0183 | 70.7003
10 | 1.0494 | 0.01497 | -0.0168 | 70.1002
10.5 | 1.0849 | 0.01587 | -0.0148 | 68.3617
11 | 1.1229 | 0.01669 | -0.0133 | 67.2798
11.5 | 1.1593 | 0.01759 | -0.0116 | 65.9068
12 | 1.1969 | 0.01846 | -0.0102 | 64.8375
12.5 | 1.2313 | 0.01951 | -0.0084 | 63.1112
13 | 1.2662 | 0.02058 | -0.0068 | 61.5258
13.5 | 1.2986 | 0.0218 | -0.005 | 59.5688
14 | 1.3328 | 0.02295 | -0.0036 | 58.0741
14.5 | 1.3652 | 0.02423 | -0.002 | 56.3434
15 | 1.3984 | 0.02548 | -0.0006 | 54.8823
15.5 | 1.429 | 0.02694 | 0.0009 | 53.0438
16 | 1.4595 | 0.02844 | 0.0023 | 51.3186
16.5 | 1.4872 | 0.03013 | 0.0039 | 49.3594
17 | 1.5141 | 0.03195 | 0.0054 | 47.3897
17.5 | 1.5367 | 0.03412 | 0.0071 | 45.0381
18.5 | 1.586 | 0.03833 | 0.0096 | 41.3775
19 | 1.6088 | 0.04068 | 0.0108 | 39.5477
19.5 | 1.6322 | 0.04299 | 0.0117 | 37.967
20 | 1.6493 | 0.04572 | 0.013 | 36.0739

## 107. Re 10M Mach 0.10 (1)
BIGFOIL.COM POLAR EXPORT
NACA66-318 a=0.8
NACA66-318 a=0.8 |  |  |  | Cl Max: | 1.482 | at alpha= | 13.5 | deg
JavaFoil+Calcfoil stall+Eppler ext transition |  |  |  | L/D Max: | 108.357 | at alpha= | 3.5 | deg
Re: | 10000000 |  |  | Cd Min: | 0.00355 | at alpha= | 0 | deg
Mach: | 0.1 |  |  | Cl=0 at alpha= | -2.4365 | deg
|  |  |  | @ Cl=0.1, Cd= | 0.0045571
|  |  |  | @ Cl=0.4, Cd= | 0.0041422
|  |  |  | @ Cl=0.6, Cd= | 0.0057656
alpha (deg) | Cl | Cd | Cm | Cl/Cd
-20 | -0.857 | 0.13659 | -0.007 | -6.275
-19.5 | -0.897 | 0.11305 | -0.009 | -7.931
-19 | -0.93 | 0.09539 | -0.01 | -9.754
-18.5 | -0.993 | 0.05665 | -0.012 | -17.525
-18 | -1.045 | 0.03565 | -0.014 | -29.3
-17.5 | -1.058 | 0.03295 | -0.015 | -32.109
-17 | -1.078 | 0.02696 | -0.017 | -39.991
-16.5 | -1.089 | 0.0239 | -0.018 | -45.554
-16 | -1.094 | 0.02193 | -0.019 | -49.912
-15.5 | -1.094 | 0.02077 | -0.02 | -52.673
-15 | -1.091 | 0.01908 | -0.022 | -57.196
-14.5 | -1.081 | 0.01777 | -0.023 | -60.866
-14 | -1.068 | 0.01654 | -0.024 | -64.589
-13.5 | -1.052 | 0.01537 | -0.026 | -68.464
-13 | -1.032 | 0.01439 | -0.027 | -71.763
-12.5 | -1.009 | 0.01352 | -0.028 | -74.631
-12 | -0.982 | 0.01266 | -0.03 | -77.535
-11.5 | -0.951 | 0.01201 | -0.031 | -79.183
-11 | -0.916 | 0.01148 | -0.032 | -79.83
-10.5 | -0.879 | 0.01092 | -0.034 | -80.487
-10 | -0.839 | 0.01038 | -0.035 | -80.847
-9.5 | -0.796 | 0.00994 | -0.036 | -80.043
-9 | -0.75 | 0.00949 | -0.038 | -79.025
-8.5 | -0.702 | 0.00911 | -0.039 | -77.033
-8 | -0.652 | 0.00871 | -0.04 | -74.83
-7.5 | -0.599 | 0.00837 | -0.042 | -71.584
-7 | -0.545 | 0.00805 | -0.043 | -67.725
-6.5 | -0.49 | 0.00774 | -0.045 | -63.271
-6 | -0.432 | 0.0075 | -0.046 | -57.624
-5.5 | -0.374 | 0.00724 | -0.047 | -51.682
-5 | -0.315 | 0.00702 | -0.049 | -44.823
-4.5 | -0.255 | 0.00619 | -0.05 | -41.172
-4 | -0.194 | 0.00682 | -0.052 | -28.426
-3.5 | -0.132 | 0.00664 | -0.053 | -19.922
-3 | -0.07 | 0.00638 | -0.054 | -10.971
-2.5 | -0.008 | 0.00501 | -0.056 | -1.515
-2 | 0.055 | 0.00475 | -0.057 | 11.592
-1.5 | 0.118 | 0.00448 | -0.058 | 26.329
-1 | 0.181 | 0.00421 | -0.06 | 42.878
-0.5 | 0.243 | 0.00408 | -0.061 | 59.649
0 | 0.306 | 0.00355 | -0.062 | 86.144
0.5 | 0.369 | 0.00361 | -0.064 | 102.173
1 | 0.429 | 0.00464 | -0.065 | 92.414
1.5 | 0.49 | 0.005 | -0.066 | 98.078
2 | 0.552 | 0.00538 | -0.067 | 102.467
2.5 | 0.613 | 0.00587 | -0.068 | 104.452
3 | 0.671 | 0.00627 | -0.07 | 107.008
3.5 | 0.73 | 0.00674 | -0.071 | 108.357
4 | 0.789 | 0.00729 | -0.072 | 108.141
4.5 | 0.845 | 0.00927 | -0.073 | 91.165
5 | 0.903 | 0.0096 | -0.074 | 94.063
5.5 | 0.959 | 0.00999 | -0.076 | 96.005
6 | 1.014 | 0.01039 | -0.077 | 97.574
6.5 | 1.067 | 0.0108 | -0.078 | 98.834
7 | 1.118 | 0.01121 | -0.079 | 99.667
7.5 | 1.166 | 0.01167 | -0.08 | 99.918
8 | 1.212 | 0.01213 | -0.082 | 99.855
8.5 | 1.255 | 0.0126 | -0.083 | 99.561
9 | 1.295 | 0.01315 | -0.084 | 98.446
9.5 | 1.331 | 0.01372 | -0.085 | 97.016
10 | 1.364 | 0.01433 | -0.086 | 95.187
10.5 | 1.394 | 0.01501 | -0.087 | 92.844
11 | 1.419 | 0.0157 | -0.088 | 90.387
11.5 | 1.44 | 0.01642 | -0.089 | 87.695
12 | 1.457 | 0.01717 | -0.09 | 84.883
12.5 | 1.47 | 0.018 | -0.091 | 81.655
13 | 1.478 | 0.01892 | -0.092 | 78.144
13.5 | 1.482 | 0.01987 | -0.093 | 74.583
14 | 1.482 | 0.0209 | -0.094 | 70.912
14.5 | 1.473 | 0.0221 | -0.095 | 66.648
15 | 1.459 | 0.02322 | -0.096 | 62.819
15.5 | 1.44 | 0.02448 | -0.097 | 58.824
16 | 1.417 | 0.02614 | -0.098 | 54.222
16.5 | 1.391 | 0.02763 | -0.099 | 50.351
17 | 1.361 | 0.02942 | -0.099 | 46.267
17.5 | 1.33 | 0.03062 | -0.1 | 43.43
18 | 1.294 | 0.0328 | -0.101 | 39.467
18.5 | 1.257 | 0.03508 | -0.101 | 35.836

## 108. Re 10M Mach 0.10 (2)
BIGFOIL.COM POLAR EXPORT
NACA66-318 a=0.8
NACA66-318 a=0.8 |  |  |  | Cl Max: | 1.6499 | at alpha= | 20 | deg
XFOIL ncrit=9 |  |  |  | L/D Max: | 148.836 | at alpha= | 1.5 | deg
Re: | 10000000 |  |  | Cd Min: | 0.04761 | at alpha= | 20 | deg
Mach: | 0.1 |  |  | Cl=0 at alpha= | -2.6889 | deg
|  |  |  | @ Cl=0.1, Cd= | 0.0048235
|  |  |  | @ Cl=0.4, Cd= | 0.0031233
|  |  |  | @ Cl=0.6, Cd= | 0.0058536
alpha (deg) | Cl | Cd | Cm | Cl/Cd
-20 | -1.4129 | 0.03007 | -0.1031 | -46.987
-19.5 | -1.3917 | 0.02789 | -0.1019 | -49.8996
-19 | -1.3692 | 0.02593 | -0.1005 | -52.8037
-18.5 | -1.3439 | 0.02422 | -0.099 | -55.4872
-18 | -1.3172 | 0.02266 | -0.0975 | -58.1289
-17.5 | -1.2877 | 0.02133 | -0.0959 | -60.3704
-17 | -1.2589 | 0.02002 | -0.0942 | -62.8821
-16.5 | -1.2282 | 0.01885 | -0.0925 | -65.1565
-16 | -1.1928 | 0.01796 | -0.0911 | -66.4143
-15.5 | -1.1615 | 0.01685 | -0.0891 | -68.9318
-15 | -1.1313 | 0.01576 | -0.0869 | -71.783
-14.5 | -1.0978 | 0.01481 | -0.0849 | -74.1256
-14 | -1.0627 | 0.01397 | -0.083 | -76.0702
-13.5 | -1.0265 | 0.01319 | -0.0811 | -77.8241
-13 | -0.9893 | 0.01247 | -0.0793 | -79.3344
-12.5 | -0.9509 | 0.01184 | -0.0775 | -80.3125
-12 | -0.9119 | 0.01124 | -0.0757 | -81.1299
-11.5 | -0.8723 | 0.01068 | -0.0739 | -81.676
-11 | -0.8319 | 0.01018 | -0.0721 | -81.7191
-10.5 | -0.7909 | 0.00976 | -0.0703 | -81.0348
-10 | -0.7514 | 0.00933 | -0.0681 | -80.5359
-9.5 | -0.7149 | 0.00888 | -0.0651 | -80.5068
-9 | -0.6777 | 0.00857 | -0.062 | -79.0782
-8.5 | -0.6303 | 0.00825 | -0.0611 | -76.4
-8 | -0.5808 | 0.00796 | -0.0605 | -72.9648
-7.5 | -0.5297 | 0.00771 | -0.0602 | -68.703
-7 | -0.4772 | 0.00748 | -0.0601 | -63.7968
-6.5 | -0.424 | 0.00725 | -0.0602 | -58.4828
-6 | -0.3704 | 0.007 | -0.0604 | -52.9143
-5.5 | -0.3156 | 0.00677 | -0.0607 | -46.6174
-5 | -0.2598 | 0.00658 | -0.0613 | -39.4833
-4.5 | -0.2038 | 0.00638 | -0.0619 | -31.9436
-4 | -0.1473 | 0.00619 | -0.0626 | -23.7964
-3.5 | -0.0905 | 0.00601 | -0.0634 | -15.0582
-3 | -0.0336 | 0.00583 | -0.0641 | -5.7633
-2 | 0.0744 | 0.00512 | -0.0647 | 14.5312
-1.5 | 0.1262 | 0.00452 | -0.0648 | 27.9204
-1 | 0.1815 | 0.00406 | -0.0655 | 44.7044
-0.5 | 0.2321 | 0.00312 | -0.0654 | 74.391
0 | 0.2922 | 0.0031 | -0.0668 | 94.2581
0.5 | 0.3527 | 0.0031 | -0.0683 | 113.7742
1 | 0.4137 | 0.00313 | -0.0698 | 132.1725
1.5 | 0.4733 | 0.00318 | -0.0711 | 148.8365
2 | 0.5231 | 0.00368 | -0.0705 | 142.1467
2.5 | 0.5519 | 0.00486 | -0.0658 | 113.5597
3 | 0.5855 | 0.00559 | -0.062 | 104.7406
3.5 | 0.6141 | 0.00611 | -0.057 | 100.5074
4 | 0.6183 | 0.00697 | -0.0472 | 88.7088
4.5 | 0.6402 | 0.00778 | -0.0414 | 82.2879
5 | 0.6651 | 0.00863 | -0.0364 | 77.0684
5.5 | 0.6918 | 0.00953 | -0.0319 | 72.5918
6 | 0.7289 | 0.01017 | -0.0294 | 71.6716
6.5 | 0.77 | 0.01071 | -0.0276 | 71.8954
7 | 0.8101 | 0.0113 | -0.0257 | 71.6903
7.5 | 0.8516 | 0.01187 | -0.0241 | 71.7439
8 | 0.8916 | 0.0125 | -0.0223 | 71.328
8.5 | 0.9312 | 0.01315 | -0.0206 | 70.8137
9 | 0.9701 | 0.01385 | -0.0188 | 70.0433
9.5 | 1.0104 | 0.01451 | -0.0172 | 69.6347
10 | 1.049 | 0.01528 | -0.0155 | 68.6518
10.5 | 1.0859 | 0.01616 | -0.0136 | 67.1968
11 | 1.1234 | 0.01704 | -0.012 | 65.9272
11.5 | 1.1609 | 0.01793 | -0.0103 | 64.7462
12 | 1.1983 | 0.01884 | -0.0088 | 63.604
12.5 | 1.2329 | 0.01993 | -0.007 | 61.8615
13 | 1.2678 | 0.02105 | -0.0053 | 60.228
13.5 | 1.3003 | 0.02233 | -0.0034 | 58.2311
14 | 1.3357 | 0.02345 | -0.002 | 56.9595
14.5 | 1.3675 | 0.02482 | -0.0003 | 55.0967
15 | 1.4016 | 0.0261 | 0.0011 | 53.7011
15.5 | 1.4314 | 0.02766 | 0.0028 | 51.7498
16 | 1.4619 | 0.02923 | 0.0044 | 50.0137
16.5 | 1.4895 | 0.03102 | 0.006 | 48.0174
17 | 1.514 | 0.03309 | 0.0078 | 45.754
17.5 | 1.5403 | 0.03508 | 0.0092 | 43.9082
18 | 1.5626 | 0.03744 | 0.0108 | 41.7361
18.5 | 1.5892 | 0.03953 | 0.0119 | 40.2024
19.5 | 1.6313 | 0.04478 | 0.0143 | 36.4292
20 | 1.6499 | 0.04761 | 0.0155 | 34.6545

## 109. Re 10M Mach 0.25 (1)
BIGFOIL.COM POLAR EXPORT
NACA66-318 a=0.8
NACA66-318 a=0.8 |  |  |  | Cl Max: | 1.409 | at alpha= | 12 | deg
JavaFoil+Calcfoil stall+Eppler ext transition |  |  |  | L/D Max: | 107.393 | at alpha= | 3.5 | deg
Re: | 10000000 |  |  | Cd Min: | 0.00364 | at alpha= | 0 | deg
Mach: | 0.25 |  |  | Cl=0 at alpha= | -2.4385 | deg
|  |  |  | @ Cl=0.1, Cd= | 0.0046284
|  |  |  | @ Cl=0.4, Cd= | 0.0040674
|  |  |  | @ Cl=0.6, Cd= | 0.0057968
alpha (deg) | Cl | Cd | Cm | Cl/Cd
-18.5 | -0.6 | 0.14326 | -0.008 | -4.189
-18 | -0.644 | 0.13683 | -0.008 | -4.705
-17.5 | -0.684 | 0.12843 | -0.009 | -5.329
-17 | -0.722 | 0.12004 | -0.01 | -6.014
-16.5 | -0.757 | 0.10956 | -0.012 | -6.913
-16 | -0.791 | 0.09869 | -0.013 | -8.013
-15.5 | -0.834 | 0.07759 | -0.016 | -10.747
-15 | -0.942 | 0.02851 | -0.022 | -33.032
-14.5 | -0.966 | 0.02223 | -0.023 | -43.476
-14 | -0.977 | 0.01941 | -0.025 | -50.311
-13.5 | -0.978 | 0.01772 | -0.026 | -55.221
-13 | -0.974 | 0.01644 | -0.027 | -59.257
-12.5 | -0.965 | 0.01504 | -0.029 | -64.172
-12 | -0.951 | 0.01387 | -0.03 | -68.564
-11.5 | -0.93 | 0.01311 | -0.032 | -70.884
-11 | -0.904 | 0.01237 | -0.033 | -73.045
-10.5 | -0.873 | 0.01167 | -0.034 | -74.861
-10 | -0.838 | 0.01105 | -0.036 | -75.848
-9.5 | -0.799 | 0.01047 | -0.037 | -76.33
-9 | -0.757 | 0.01 | -0.039 | -75.654
-8.5 | -0.71 | 0.00954 | -0.04 | -74.458
-8 | -0.662 | 0.00907 | -0.041 | -72.939
-7.5 | -0.61 | 0.00868 | -0.043 | -70.257
-7 | -0.556 | 0.0083 | -0.044 | -66.944
-6.5 | -0.5 | 0.00801 | -0.046 | -62.376
-6 | -0.442 | 0.00772 | -0.047 | -57.258
-5.5 | -0.383 | 0.00744 | -0.049 | -51.434
-5 | -0.322 | 0.00719 | -0.05 | -44.831
-4.5 | -0.261 | 0.00696 | -0.051 | -37.463
-4 | -0.198 | 0.00618 | -0.053 | -32.14
-3.5 | -0.135 | 0.00631 | -0.054 | -21.475
-3 | -0.072 | 0.00657 | -0.056 | -10.936
-2.5 | -0.008 | 0.00631 | -0.057 | -1.237
-2 | 0.057 | 0.00483 | -0.059 | 11.711
-1.5 | 0.121 | 0.00453 | -0.06 | 26.738
-1 | 0.186 | 0.00428 | -0.061 | 43.335
-0.5 | 0.25 | 0.0041 | -0.063 | 60.973
0 | 0.315 | 0.00364 | -0.064 | 86.368
0.5 | 0.379 | 0.00373 | -0.066 | 101.638
1 | 0.44 | 0.00471 | -0.066 | 93.505
1.5 | 0.503 | 0.00508 | -0.068 | 99.028
2 | 0.566 | 0.0055 | -0.069 | 102.94
2.5 | 0.629 | 0.00605 | -0.07 | 103.957
3 | 0.688 | 0.00645 | -0.071 | 106.688
3.5 | 0.749 | 0.00697 | -0.073 | 107.393
4 | 0.807 | 0.00923 | -0.074 | 87.518
4.5 | 0.867 | 0.00959 | -0.075 | 90.337
5 | 0.925 | 0.00996 | -0.076 | 92.903
5.5 | 0.982 | 0.01036 | -0.078 | 94.752
6 | 1.037 | 0.01081 | -0.079 | 95.984
6.5 | 1.091 | 0.01127 | -0.08 | 96.781
7 | 1.141 | 0.01172 | -0.081 | 97.394
7.5 | 1.188 | 0.01222 | -0.082 | 97.202
8 | 1.232 | 0.01277 | -0.084 | 96.516
8.5 | 1.272 | 0.01333 | -0.085 | 95.467
9 | 1.308 | 0.01392 | -0.086 | 93.996
9.5 | 1.339 | 0.01455 | -0.087 | 92.057
10 | 1.365 | 0.01525 | -0.088 | 89.524
10.5 | 1.385 | 0.01609 | -0.089 | 86.091
11 | 1.4 | 0.01701 | -0.09 | 82.257
11.5 | 1.407 | 0.01787 | -0.092 | 78.74
12 | 1.409 | 0.01882 | -0.093 | 74.831
12.5 | 1.403 | 0.01985 | -0.094 | 70.675
13 | 1.39 | 0.02095 | -0.095 | 66.349
13.5 | 1.37 | 0.02224 | -0.096 | 61.588
14 | 1.342 | 0.02371 | -0.096 | 56.626
14.5 | 1.301 | 0.02528 | -0.097 | 51.472
15 | 1.25 | 0.027 | -0.098 | 46.318
15.5 | 1.191 | 0.02938 | -0.099 | 40.52
16 | 1.123 | 0.03233 | -0.099 | 34.735
16.5 | 1.052 | 0.03484 | -0.1 | 30.205
17 | 0.854 | 0.11088 | -0.072 | 7.707

## 110. Re 10M Mach 0.25 (2)
BIGFOIL.COM POLAR EXPORT
NACA66-318 a=0.8
NACA66-318 a=0.8 |  |  |  | Cl Max: | 1.6206 | at alpha= | 19.5 | deg
XFOIL ncrit=9 |  |  |  | L/D Max: | 155.271 | at alpha= | 2 | deg
Re: | 10000000 |  |  | Cd Min: | 0.05598 | at alpha= | 19.5 | deg
Mach: | 0.25 |  |  | Cl=0 at alpha= | -2.721 | deg
|  |  |  | @ Cl=0.1, Cd= | 0.0049619
|  |  |  | @ Cl=0.4, Cd= | 0.0031412
|  |  |  | @ Cl=0.6, Cd= | 0.005862
alpha (deg) | Cl | Cd | Cm | Cl/Cd
-20 | -1.3388 | 0.0447 | -0.1231 | -29.9508
-19.5 | -1.3333 | 0.04004 | -0.123 | -33.2992
-19 | -1.3288 | 0.03575 | -0.1219 | -37.1692
-18.5 | -1.3077 | 0.03286 | -0.1205 | -39.7961
-18 | -1.2926 | 0.02984 | -0.1185 | -43.3177
-17.5 | -1.2642 | 0.02776 | -0.1168 | -45.5403
-16.5 | -1.2233 | 0.02314 | -0.1114 | -52.8652
-16 | -1.1932 | 0.02155 | -0.1089 | -55.3689
-15.5 | -1.164 | 0.01997 | -0.1062 | -58.2874
-15 | -1.1301 | 0.01872 | -0.1037 | -60.3686
-14.5 | -1.0971 | 0.01743 | -0.1011 | -62.9432
-14 | -1.0623 | 0.01632 | -0.0984 | -65.0919
-13.5 | -1.0304 | 0.01508 | -0.0953 | -68.3289
-13 | -0.9946 | 0.01407 | -0.0926 | -70.6894
-12.5 | -0.9555 | 0.01323 | -0.0901 | -72.2222
-12 | -0.9155 | 0.01244 | -0.0878 | -73.5932
-11.5 | -0.8744 | 0.01173 | -0.0855 | -74.5439
-11 | -0.8332 | 0.01107 | -0.0831 | -75.2665
-10.5 | -0.7901 | 0.01052 | -0.081 | -75.1046
-10 | -0.7478 | 0.00997 | -0.0787 | -75.005
-9.5 | -0.7042 | 0.00949 | -0.0765 | -74.2044
-9 | -0.6641 | 0.00897 | -0.0737 | -74.0357
-8.5 | -0.6261 | 0.00851 | -0.0703 | -73.5723
-8 | -0.5865 | 0.00822 | -0.0669 | -71.3504
-7.5 | -0.5365 | 0.00793 | -0.0657 | -67.6545
-7 | -0.4842 | 0.00766 | -0.065 | -63.2115
-6.5 | -0.4301 | 0.00742 | -0.0646 | -57.965
-6 | -0.3756 | 0.00715 | -0.0644 | -52.5315
-5.5 | -0.3201 | 0.00689 | -0.0643 | -46.4586
-5 | -0.2632 | 0.00668 | -0.0646 | -39.4012
-4.5 | -0.2057 | 0.00648 | -0.065 | -31.7438
-4 | -0.1481 | 0.00627 | -0.0655 | -23.6204
-3.5 | -0.0896 | 0.0061 | -0.0662 | -14.6885
-3 | -0.0313 | 0.00592 | -0.0669 | -5.2872
-2.5 | 0.0248 | 0.00561 | -0.0671 | 4.4207
-2 | 0.0794 | 0.00521 | -0.0672 | 15.2399
-1.5 | 0.1317 | 0.00458 | -0.0671 | 28.7555
-0.5 | 0.2399 | 0.00313 | -0.0675 | 76.6454
0 | 0.302 | 0.00312 | -0.0689 | 96.7949
0.5 | 0.3646 | 0.00313 | -0.0705 | 116.4856
1 | 0.4278 | 0.00315 | -0.0721 | 135.8095
1.5 | 0.4893 | 0.0032 | -0.0734 | 152.9062
2 | 0.545 | 0.00351 | -0.0735 | 155.2707
2.5 | 0.5686 | 0.00482 | -0.0674 | 117.9668
3 | 0.5952 | 0.00562 | -0.0618 | 105.9075
3.5 | 0.6071 | 0.00622 | -0.0529 | 97.6045
4 | 0.6159 | 0.00724 | -0.0442 | 85.0691
4.5 | 0.6355 | 0.00821 | -0.0378 | 77.4056
5.5 | 0.6842 | 0.01027 | -0.0275 | 66.6212
6 | 0.7226 | 0.01097 | -0.0249 | 65.8706
6.5 | 0.7643 | 0.0116 | -0.0229 | 65.8879
7 | 0.8057 | 0.01226 | -0.0208 | 65.7178
7.5 | 0.8482 | 0.01291 | -0.019 | 65.701
8 | 0.8893 | 0.01364 | -0.0171 | 65.1979
8.5 | 0.9301 | 0.01439 | -0.0151 | 64.6352
9 | 0.971 | 0.01517 | -0.0132 | 64.0079
9.5 | 1.0125 | 0.01597 | -0.0114 | 63.4001
10 | 1.0512 | 0.01691 | -0.0093 | 62.1644
10.5 | 1.0902 | 0.01789 | -0.0072 | 60.9391
11 | 1.1291 | 0.01892 | -0.0053 | 59.6776
11.5 | 1.169 | 0.01993 | -0.0034 | 58.6553
12 | 1.2047 | 0.02117 | -0.0012 | 56.906
12.5 | 1.242 | 0.02238 | 0.0008 | 55.496
13 | 1.2763 | 0.0238 | 0.0031 | 53.6261
13.5 | 1.3124 | 0.02517 | 0.0051 | 52.1414
14 | 1.347 | 0.02667 | 0.0071 | 50.5062
14.5 | 1.3798 | 0.02833 | 0.0093 | 48.7046
15 | 1.412 | 0.03009 | 0.0113 | 46.9259
15.5 | 1.4417 | 0.03206 | 0.0135 | 44.9688
16 | 1.471 | 0.03417 | 0.0156 | 43.0495
16.5 | 1.4949 | 0.0367 | 0.0179 | 40.733
17 | 1.5213 | 0.03917 | 0.0198 | 38.8384
17.5 | 1.5468 | 0.04183 | 0.0216 | 36.9782
18 | 1.5687 | 0.04484 | 0.0234 | 34.9844
18.5 | 1.5894 | 0.04813 | 0.0249 | 33.0231
19 | 1.6076 | 0.05175 | 0.0262 | 31.0647
19.5 | 1.6206 | 0.05598 | 0.0273 | 28.9496

## 111. Re 10M Mach 0.50 (1)
BIGFOIL.COM POLAR EXPORT
NACA66-318 a=0.8
NACA66-318 a=0.8 |  |  |  | Cl Max: | 1.31 | at alpha= | 18 | deg
JavaFoil+Calcfoil stall+Eppler ext transition |  |  |  | L/D Max: | 111.84 | at alpha= | 0.5 | deg
Re: | 10000000 |  |  | Cd Min: | 0.00372 | at alpha= | 0 | deg
Mach: | 0.5 |  |  | Cl=0 at alpha= | -2.4375 | deg
|  |  |  | @ Cl=0.1, Cd= | 0.0046792
|  |  |  | @ Cl=0.4, Cd= | 0.0037482
|  |  |  | @ Cl=0.6, Cd= | 0.0059088
alpha (deg) | Cl | Cd | Cm | Cl/Cd
-20 | -1.008 | 0.13665 | -0.008 | -7.374
-19.5 | -0.969 | 0.14153 | -0.009 | -6.845
-19 | -0.936 | 0.14074 | -0.009 | -6.648
-18.5 | -0.907 | 0.13487 | -0.009 | -6.725
-18 | -0.887 | 0.12958 | -0.011 | -6.847
-17.5 | -0.856 | 0.12522 | -0.012 | -6.838
-17 | -0.825 | 0.1228 | -0.012 | -6.716
-16.5 | -0.794 | 0.12009 | -0.012 | -6.613
-16 | -0.77 | 0.11708 | -0.014 | -6.579
-15.5 | -0.742 | 0.11005 | -0.014 | -6.739
-15 | -0.714 | 0.10234 | -0.015 | -6.976
-14.5 | -0.69 | 0.0918 | -0.017 | -7.516
-14 | -0.723 | 0.04382 | -0.025 | -16.487
-13.5 | -0.734 | 0.02331 | -0.029 | -31.477
-13 | -0.598 | 0.09068 | -0.016 | -6.59
-12.5 | -0.571 | 0.0829 | -0.018 | -6.886
-12 | -0.548 | 0.07271 | -0.021 | -7.531
-11.5 | -0.604 | 0.01982 | -0.034 | -30.49
-11 | -0.577 | 0.01693 | -0.036 | -34.081
-10.5 | -0.547 | 0.01505 | -0.038 | -36.324
-10 | -0.428 | 0.06936 | -0.019 | -6.169
-9.5 | -0.4 | 0.06056 | -0.021 | -6.611
-9 | -0.435 | 0.017 | -0.041 | -25.584
-8.5 | -0.623 | 0.01264 | -0.044 | -49.24
-8 | -0.644 | 0.01146 | -0.046 | -56.253
-7.5 | -0.623 | 0.01067 | -0.047 | -58.409
-7 | -0.584 | 0.01002 | -0.049 | -58.316
-6.5 | -0.535 | 0.00937 | -0.051 | -57.064
-6 | -0.479 | 0.00889 | -0.052 | -53.799
-5.5 | -0.418 | 0.00845 | -0.054 | -49.412
-5 | -0.354 | 0.00811 | -0.055 | -43.585
-4.5 | -0.287 | 0.00778 | -0.057 | -36.891
-4 | -0.219 | 0.0075 | -0.059 | -29.21
-3.5 | -0.15 | 0.00721 | -0.06 | -20.781
-3 | -0.079 | 0.00701 | -0.062 | -11.342
-2.5 | -0.009 | 0.00677 | -0.064 | -1.277
-2 | 0.063 | 0.00471 | -0.065 | 13.407
-1.5 | 0.135 | 0.00465 | -0.067 | 29.1
-1 | 0.207 | 0.00406 | -0.068 | 51.072
-0.5 | 0.279 | 0.00414 | -0.07 | 67.459
0 | 0.35 | 0.00372 | -0.071 | 94.008
0.5 | 0.421 | 0.00376 | -0.073 | 111.84
1 | 0.489 | 0.0051 | -0.074 | 96.062
1.5 | 0.56 | 0.00559 | -0.075 | 100.087
2 | 0.629 | 0.00614 | -0.077 | 102.517
2.5 | 0.699 | 0.00683 | -0.078 | 102.435
3 | 0.764 | 0.00739 | -0.079 | 103.367
3.5 | 0.83 | 0.00809 | -0.081 | 102.603
4 | 0.894 | 0.01069 | -0.082 | 83.64
4.5 | 0.958 | 0.0112 | -0.083 | 85.549
5 | 1.019 | 0.01179 | -0.085 | 86.493
5.5 | 1.078 | 0.0124 | -0.086 | 86.922
6 | 1.132 | 0.01306 | -0.088 | 86.644
6.5 | 1.181 | 0.01377 | -0.089 | 85.78
7 | 1.217 | 0.01451 | -0.09 | 83.857
7.5 | 1.238 | 0.01541 | -0.092 | 80.338
8 | 1.233 | 0.01636 | -0.093 | 75.323
8.5 | 1.172 | 0.01774 | -0.094 | 66.066
9 | 0.775 | 0.0198 | -0.095 | 39.149
9.5 | 0.809 | 0.01971 | -0.097 | 41.036
10 | 0.841 | 0.02126 | -0.098 | 39.539
10.5 | 0.871 | 0.02323 | -0.099 | 37.501
11 | 0.755 | 0.07606 | -0.051 | 9.925
11.5 | 0.937 | 0.02395 | -0.101 | 39.125
12 | 0.968 | 0.0259 | -0.103 | 37.373
12.5 | 0.996 | 0.0291 | -0.103 | 34.232
13 | 0.933 | 0.06126 | -0.089 | 15.237
13.5 | 0.904 | 0.09501 | -0.068 | 9.513
14 | 1.084 | 0.03429 | -0.106 | 31.607
14.5 | 1.1 | 0.04179 | -0.105 | 26.337
15 | 1.121 | 0.04856 | -0.105 | 23.085
15.5 | 1.019 | 0.10569 | -0.075 | 9.642
16 | 1.188 | 0.0481 | -0.108 | 24.703
16.5 | 1.209 | 0.05496 | -0.108 | 21.998
17 | 1.096 | 0.12069 | -0.075 | 9.084
17.5 | 1.28 | 0.05091 | -0.111 | 25.152
18 | 1.31 | 0.05436 | -0.112 | 24.094
18.5 | 1.203 | 0.12979 | -0.088 | 9.267
19 | 1.204 | 0.15995 | -0.078 | 7.528
19.5 | 1.237 | 0.16162 | -0.082 | 7.652
20 | 1.271 | 0.16334 | -0.086 | 7.784

## 112. Re 10M Mach 0.50 (2)
BIGFOIL.COM POLAR EXPORT
NACA66-318 a=0.8
NACA66-318 a=0.8 |  |  |  | Cl Max: | 1.1948 | at alpha= | 12.5 | deg
XFOIL ncrit=9 |  |  |  | L/D Max: | 182.29 | at alpha= | 2 | deg
Re: | 10000000 |  |  | Cd Min: | 0.1523 | at alpha= | 17.5 | deg
Mach: | 0.5 |  |  | Cl=0 at alpha= | -2.8887 | deg
|  |  |  | @ Cl=0.1, Cd= | 0.0056971
|  |  |  | @ Cl=0.4, Cd= | 0.0032754
|  |  |  | @ Cl=0.6, Cd= | 0.0034085
alpha (deg) | Cl | Cd | Cm | Cl/Cd
-15 | -0.4154 | 0.10748 | -0.1124 | -3.8649
-14.5 | -0.4446 | 0.09383 | -0.1211 | -4.7384
-14 | -0.4697 | 0.08095 | -0.1289 | -5.8023
-13.5 | -0.4923 | 0.06803 | -0.1379 | -7.2365
-13 | -0.5142 | 0.05682 | -0.1456 | -9.0496
-12.5 | -0.5486 | 0.04655 | -0.1506 | -11.7852
-12 | -0.5767 | 0.03876 | -0.1514 | -14.8787
-11 | -0.6349 | 0.02632 | -0.1442 | -24.1223
-10.5 | -0.6558 | 0.02129 | -0.1375 | -30.8032
-10 | -0.6629 | 0.01725 | -0.1298 | -38.429
-9.5 | -0.6499 | 0.01466 | -0.1225 | -44.3315
-9 | -0.6198 | 0.01301 | -0.1165 | -47.6403
-8.5 | -0.5847 | 0.01166 | -0.111 | -50.1458
-8 | -0.5416 | 0.01065 | -0.1064 | -50.8545
-7.5 | -0.4933 | 0.00985 | -0.1027 | -50.0812
-7 | -0.4438 | 0.00916 | -0.0992 | -48.4498
-6.5 | -0.3934 | 0.00856 | -0.096 | -45.9579
-6 | -0.3432 | 0.00805 | -0.0929 | -42.6335
-5.5 | -0.2965 | 0.00757 | -0.0891 | -39.1678
-5 | -0.2559 | 0.00726 | -0.084 | -35.2479
-4.5 | -0.199 | 0.00699 | -0.0822 | -28.4692
-4 | -0.1385 | 0.00677 | -0.0812 | -20.4579
-3.5 | -0.0774 | 0.00654 | -0.0805 | -11.8349
-3 | -0.0142 | 0.00635 | -0.0803 | -2.2362
-2.5 | 0.0496 | 0.00612 | -0.0803 | 8.1046
-2 | 0.1068 | 0.00564 | -0.0793 | 18.9362
-1.5 | 0.1591 | 0.00488 | -0.0777 | 32.6025
-1 | 0.216 | 0.00415 | -0.077 | 52.0482
-0.5 | 0.2736 | 0.00324 | -0.0766 | 84.4444
0 | 0.3448 | 0.00326 | -0.0782 | 105.7669
0.5 | 0.4164 | 0.00328 | -0.0799 | 126.9512
1 | 0.4894 | 0.0033 | -0.0818 | 148.303
1.5 | 0.5593 | 0.00335 | -0.0831 | 166.9552
2 | 0.6289 | 0.00345 | -0.0842 | 182.2899
2.5 | 0.6576 | 0.00435 | -0.0772 | 151.1724
3 | 0.6347 | 0.00549 | -0.0599 | 115.6102
3.5 | 0.608 | 0.00738 | -0.0436 | 82.3848
4 | 0.6163 | 0.00891 | -0.0343 | 69.1695
4.5 | 0.6222 | 0.01069 | -0.0251 | 58.2039
5 | 0.6353 | 0.01243 | -0.0174 | 51.1102
5.5 | 0.6535 | 0.0142 | -0.0107 | 46.0211
6 | 0.6973 | 0.01522 | -0.0078 | 45.8147
6.5 | 0.7451 | 0.01615 | -0.0055 | 46.1362
7 | 0.7914 | 0.0172 | -0.0028 | 46.0116
7.5 | 0.8404 | 0.0182 | -0.0005 | 46.1758
8 | 0.8855 | 0.01943 | 0.0024 | 45.5739
8.5 | 0.9336 | 0.02059 | 0.0051 | 45.3424
9 | 0.9793 | 0.02194 | 0.008 | 44.6354
9.5 | 1.0253 | 0.02334 | 0.0111 | 43.9289
10 | 1.0683 | 0.02498 | 0.0146 | 42.7662
10.5 | 1.11 | 0.02674 | 0.0183 | 41.5108
11 | 1.1476 | 0.02888 | 0.0223 | 39.7368
11.5 | 1.1773 | 0.03158 | 0.0269 | 37.2799
12 | 1.1931 | 0.03526 | 0.0321 | 33.8372
12.5 | 1.1948 | 0.04006 | 0.0374 | 29.8253
13 | 1.1883 | 0.04582 | 0.042 | 25.9341
13.5 | 1.1592 | 0.05388 | 0.0454 | 21.5145
14 | 1.1286 | 0.06323 | 0.0462 | 17.8491
14.5 | 1.0972 | 0.07381 | 0.0444 | 14.8652
15 | 1.0644 | 0.08574 | 0.04 | 12.4143
15.5 | 1.0357 | 0.09836 | 0.0336 | 10.5297
16 | 1.0086 | 0.11168 | 0.0256 | 9.0312
17 | 0.966 | 0.13877 | 0.0079 | 6.9612
17.5 | 0.9486 | 0.1523 | -0.001 | 6.2285

## 113. Re 12M Mach 0.00 (1)
BIGFOIL.COM POLAR EXPORT
NACA66-318 a=0.8
NACA66-318 a=0.8 |  |  |  | Cl Max: | 1.499 | at alpha= | 14 | deg
JavaFoil+Calcfoil stall+Eppler ext transition |  |  |  | L/D Max: | 105.837 | at alpha= | 3.5 | deg
Re: | 12000000 |  |  | Cd Min: | 0.00426 | at alpha= | -0.5 | deg
Mach: | 0 |  |  | Cl=0 at alpha= | -2.4365 | deg
|  |  |  | @ Cl=0.1, Cd= | 0.0046848
|  |  |  | @ Cl=0.4, Cd= | 0.004785
|  |  |  | @ Cl=0.6, Cd= | 0.0059275
alpha (deg) | Cl | Cd | Cm | Cl/Cd
-20 | -0.951 | 0.08565 | -0.009 | -11.105
-19.5 | -0.982 | 0.07403 | -0.01 | -13.267
-19 | -1.048 | 0.04301 | -0.012 | -24.361
-18.5 | -1.072 | 0.03529 | -0.013 | -30.369
-18 | -1.091 | 0.02964 | -0.014 | -36.809
-17.5 | -1.1 | 0.02773 | -0.015 | -39.67
-17 | -1.11 | 0.02451 | -0.017 | -45.297
-16.5 | -1.116 | 0.02243 | -0.018 | -49.745
-16 | -1.118 | 0.02045 | -0.019 | -54.667
-15.5 | -1.115 | 0.01924 | -0.02 | -57.958
-15 | -1.108 | 0.01792 | -0.022 | -61.836
-14.5 | -1.098 | 0.01623 | -0.023 | -67.636
-14 | -1.082 | 0.01522 | -0.024 | -71.098
-13.5 | -1.062 | 0.01447 | -0.026 | -73.431
-13 | -1.04 | 0.01354 | -0.027 | -76.845
-12.5 | -1.015 | 0.01281 | -0.028 | -79.219
-12 | -0.986 | 0.01199 | -0.029 | -82.301
-11.5 | -0.954 | 0.01141 | -0.031 | -83.621
-11 | -0.919 | 0.01092 | -0.032 | -84.119
-10.5 | -0.88 | 0.0104 | -0.033 | -84.665
-10 | -0.839 | 0.00996 | -0.035 | -84.282
-9.5 | -0.796 | 0.00953 | -0.036 | -83.453
-9 | -0.749 | 0.00912 | -0.038 | -82.21
-8.5 | -0.701 | 0.00875 | -0.039 | -80.13
-8 | -0.65 | 0.00837 | -0.04 | -77.762
-7.5 | -0.598 | 0.00805 | -0.042 | -74.264
-7 | -0.544 | 0.00774 | -0.043 | -70.22
-6.5 | -0.488 | 0.00745 | -0.044 | -65.483
-6 | -0.431 | 0.00723 | -0.046 | -59.67
-5.5 | -0.373 | 0.00634 | -0.047 | -58.83
-5 | -0.314 | 0.00651 | -0.049 | -48.199
-4.5 | -0.254 | 0.00675 | -0.05 | -37.649
-4 | -0.193 | 0.00656 | -0.051 | -29.428
-3.5 | -0.132 | 0.00631 | -0.053 | -20.852
-3 | -0.07 | 0.00615 | -0.054 | -11.333
-2.5 | -0.008 | 0.00515 | -0.055 | -1.468
-2 | 0.055 | 0.00483 | -0.057 | 11.362
-1.5 | 0.117 | 0.00463 | -0.058 | 25.345
-1 | 0.18 | 0.00445 | -0.059 | 40.373
-0.5 | 0.242 | 0.00426 | -0.061 | 56.817
0 | 0.304 | 0.00465 | -0.062 | 65.368
0.5 | 0.365 | 0.00461 | -0.063 | 79.146
1 | 0.427 | 0.00492 | -0.064 | 86.716
1.5 | 0.488 | 0.00527 | -0.066 | 92.618
2 | 0.549 | 0.00566 | -0.067 | 97.018
2.5 | 0.61 | 0.00598 | -0.068 | 101.995
3 | 0.668 | 0.00639 | -0.069 | 104.538
3.5 | 0.727 | 0.00687 | -0.071 | 105.837
4 | 0.784 | 0.0086 | -0.072 | 91.231
4.5 | 0.842 | 0.00893 | -0.073 | 94.35
5 | 0.899 | 0.00924 | -0.074 | 97.283
5.5 | 0.955 | 0.00963 | -0.075 | 99.188
6 | 1.01 | 0.01001 | -0.076 | 100.926
6.5 | 1.063 | 0.01037 | -0.078 | 102.568
7 | 1.114 | 0.01076 | -0.079 | 103.513
7.5 | 1.162 | 0.01121 | -0.08 | 103.715
8 | 1.209 | 0.01168 | -0.081 | 103.456
8.5 | 1.252 | 0.01214 | -0.082 | 103.141
9 | 1.292 | 0.01261 | -0.083 | 102.488
9.5 | 1.33 | 0.01316 | -0.085 | 101.103
10 | 1.364 | 0.01372 | -0.086 | 99.415
10.5 | 1.394 | 0.01434 | -0.087 | 97.245
11 | 1.421 | 0.01504 | -0.088 | 94.515
11.5 | 1.444 | 0.01578 | -0.089 | 91.532
12 | 1.463 | 0.01647 | -0.09 | 88.864
12.5 | 1.478 | 0.0172 | -0.091 | 85.958
13 | 1.489 | 0.01807 | -0.092 | 82.411
13.5 | 1.496 | 0.0189 | -0.093 | 79.152
14 | 1.499 | 0.01983 | -0.094 | 75.608
14.5 | 1.494 | 0.02092 | -0.095 | 71.425
15 | 1.484 | 0.02194 | -0.096 | 67.639
15.5 | 1.47 | 0.02292 | -0.097 | 64.145
16 | 1.452 | 0.02455 | -0.097 | 59.141
16.5 | 1.43 | 0.02587 | -0.098 | 55.289
17 | 1.406 | 0.02735 | -0.099 | 51.419
17.5 | 1.38 | 0.02875 | -0.1 | 47.998
18 | 1.35 | 0.03024 | -0.101 | 44.65
18.5 | 1.318 | 0.03225 | -0.101 | 40.884
19 | 1.282 | 0.03546 | -0.101 | 36.154

## 114. Re 12M Mach 0.00 (2)
BIGFOIL.COM POLAR EXPORT
NACA66-318 a=0.8
NACA66-318 a=0.8 |  |  |  | Cl Max: | 1.6703 | at alpha= | 20 | deg
XFOIL ncrit=9 |  |  |  | L/D Max: | 149.745 | at alpha= | 1.5 | deg
Re: | 12000000 |  |  | Cd Min: | 0.04408 | at alpha= | 20 | deg
Mach: | 0 |  |  | Cl=0 at alpha= | -2.6812 | deg
|  |  |  | @ Cl=0.1, Cd= | 0.0047885
|  |  |  | @ Cl=0.4, Cd= | 0.0030205
|  |  |  | @ Cl=0.6, Cd= | 0.0060946
alpha (deg) | Cl | Cd | Cm | Cl/Cd
-20 | -1.4362 | 0.02706 | -0.0978 | -53.0746
-19.5 | -1.4141 | 0.02519 | -0.0965 | -56.1374
-19 | -1.3901 | 0.0235 | -0.0951 | -59.1532
-18.5 | -1.3638 | 0.02202 | -0.0936 | -61.9346
-18 | -1.3355 | 0.02071 | -0.0921 | -64.4858
-17.5 | -1.306 | 0.01951 | -0.0906 | -66.94
-17 | -1.276 | 0.01838 | -0.089 | -69.4233
-16.5 | -1.2442 | 0.01737 | -0.0874 | -71.6292
-16 | -1.2081 | 0.01656 | -0.0862 | -72.9529
-15.5 | -1.1769 | 0.01557 | -0.0842 | -75.5877
-15 | -1.1415 | 0.01477 | -0.0827 | -77.285
-14.5 | -1.1079 | 0.01391 | -0.0808 | -79.6477
-14 | -1.0728 | 0.01312 | -0.079 | -81.7683
-13.5 | -1.0368 | 0.01239 | -0.0771 | -83.6804
-13 | -1.0004 | 0.01172 | -0.0752 | -85.3584
-12.5 | -0.9623 | 0.01112 | -0.0735 | -86.5378
-12 | -0.9236 | 0.01057 | -0.0717 | -87.3794
-11.5 | -0.8843 | 0.01007 | -0.0699 | -87.8153
-11 | -0.8448 | 0.00963 | -0.0679 | -87.7259
-10.5 | -0.8051 | 0.00923 | -0.0659 | -87.2264
-10 | -0.7675 | 0.00884 | -0.0633 | -86.8213
-9.5 | -0.7295 | 0.00859 | -0.0605 | -84.9243
-9 | -0.6834 | 0.00825 | -0.0594 | -82.8364
-8.5 | -0.635 | 0.00794 | -0.0588 | -79.9748
-8 | -0.5849 | 0.00767 | -0.0584 | -76.2581
-7.5 | -0.5333 | 0.00742 | -0.0583 | -71.8733
-7 | -0.4802 | 0.0072 | -0.0585 | -66.6944
-6.5 | -0.4262 | 0.00698 | -0.0588 | -61.0602
-6 | -0.372 | 0.00675 | -0.0592 | -55.1111
-5.5 | -0.3172 | 0.00652 | -0.0597 | -48.6503
-5 | -0.2614 | 0.00633 | -0.0603 | -41.2954
-4.5 | -0.2052 | 0.00616 | -0.061 | -33.3117
-4 | -0.1489 | 0.00597 | -0.0618 | -24.9414
-3.5 | -0.092 | 0.00582 | -0.0626 | -15.8076
-3 | -0.0352 | 0.00566 | -0.0635 | -6.2191
-2.5 | 0.02 | 0.00541 | -0.064 | 3.6969
-2 | 0.0749 | 0.00505 | -0.0645 | 14.8317
-1.5 | 0.1277 | 0.0045 | -0.0648 | 28.3778
-1 | 0.1834 | 0.00417 | -0.0655 | 43.9808
-0.5 | 0.2349 | 0.00343 | -0.0657 | 68.484
0 | 0.2912 | 0.00298 | -0.0666 | 97.7181
0.5 | 0.3515 | 0.00298 | -0.0681 | 117.953
1 | 0.4113 | 0.00303 | -0.0695 | 135.7426
1.5 | 0.4702 | 0.00314 | -0.0707 | 149.7452
2 | 0.5067 | 0.00418 | -0.0676 | 121.2201
3 | 0.5763 | 0.00569 | -0.0606 | 101.283
3.5 | 0.605 | 0.00618 | -0.0556 | 97.8964
4 | 0.6173 | 0.00692 | -0.0475 | 89.2052
4.5 | 0.6422 | 0.00764 | -0.0423 | 84.0576
5 | 0.669 | 0.00841 | -0.0377 | 79.5482
5.5 | 0.6997 | 0.00916 | -0.0339 | 76.3865
6 | 0.7396 | 0.00967 | -0.0318 | 76.484
6.5 | 0.78 | 0.01019 | -0.0299 | 76.5456
7 | 0.8209 | 0.01072 | -0.0282 | 76.5765
7.5 | 0.8616 | 0.01127 | -0.0265 | 76.4508
8 | 0.9023 | 0.01184 | -0.0249 | 76.2078
8.5 | 0.9411 | 0.0125 | -0.023 | 75.288
9 | 0.9817 | 0.0131 | -0.0215 | 74.9389
9.5 | 1.0208 | 0.01377 | -0.0199 | 74.1322
10 | 1.059 | 0.01449 | -0.0181 | 73.0849
10.5 | 1.0959 | 0.0153 | -0.0163 | 71.6275
11 | 1.1339 | 0.0161 | -0.0147 | 70.4286
11.5 | 1.1725 | 0.01689 | -0.0133 | 69.4198
12 | 1.2075 | 0.01787 | -0.0115 | 67.5713
12.5 | 1.2437 | 0.01881 | -0.0099 | 66.1191
13 | 1.2766 | 0.01994 | -0.008 | 64.0221
13.5 | 1.3124 | 0.02097 | -0.0066 | 62.5846
14 | 1.3456 | 0.02215 | -0.005 | 60.7494
14.5 | 1.3803 | 0.02327 | -0.0036 | 59.3167
15 | 1.4113 | 0.02463 | -0.0019 | 57.3
15.5 | 1.4442 | 0.02592 | -0.0006 | 55.7176
16 | 1.4719 | 0.02755 | 0.0012 | 53.4265
16.5 | 1.5021 | 0.02907 | 0.0026 | 51.6718
17 | 1.5259 | 0.03104 | 0.0044 | 49.1591
17.5 | 1.5547 | 0.03276 | 0.0057 | 47.4573
18 | 1.5791 | 0.0348 | 0.0071 | 45.3764
18.5 | 1.604 | 0.03688 | 0.0084 | 43.4924
19 | 1.6293 | 0.03896 | 0.0094 | 41.8198
19.5 | 1.6504 | 0.04147 | 0.0106 | 39.7974
20 | 1.6703 | 0.04408 | 0.0117 | 37.8925

## 115. Re 12M Mach 0.10 (1)
BIGFOIL.COM POLAR EXPORT
NACA66-318 a=0.8
NACA66-318 a=0.8 |  |  |  | Cl Max: | 1.483 | at alpha= | 13.5 | deg
JavaFoil+Calcfoil stall+Eppler ext transition |  |  |  | L/D Max: | 105.927 | at alpha= | 3.5 | deg
Re: | 12000000 |  |  | Cd Min: | 0.00424 | at alpha= | -0.5 | deg
Mach: | 0.1 |  |  | Cl=0 at alpha= | -2.4365 | deg
|  |  |  | @ Cl=0.1, Cd= | 0.0047229
|  |  |  | @ Cl=0.4, Cd= | 0.0048003
|  |  |  | @ Cl=0.6, Cd= | 0.0059318
alpha (deg) | Cl | Cd | Cm | Cl/Cd
-20 | -0.867 | 0.12452 | -0.007 | -6.962
-19.5 | -0.905 | 0.10431 | -0.009 | -8.675
-19 | -0.944 | 0.08318 | -0.01 | -11.354
-18.5 | -1.001 | 0.05178 | -0.012 | -19.329
-18 | -1.05 | 0.03253 | -0.014 | -32.284
-17.5 | -1.064 | 0.03019 | -0.015 | -35.231
-17 | -1.079 | 0.0261 | -0.017 | -41.358
-16.5 | -1.089 | 0.02352 | -0.018 | -46.322
-16 | -1.096 | 0.02121 | -0.019 | -51.65
-15.5 | -1.096 | 0.01985 | -0.02 | -55.214
-15 | -1.093 | 0.01846 | -0.022 | -59.18
-14.5 | -1.083 | 0.01698 | -0.023 | -63.815
-14 | -1.07 | 0.01582 | -0.024 | -67.652
-13.5 | -1.054 | 0.01479 | -0.026 | -71.242
-13 | -1.034 | 0.01379 | -0.027 | -74.976
-12.5 | -1.01 | 0.01304 | -0.028 | -77.489
-12 | -0.983 | 0.01217 | -0.03 | -80.811
-11.5 | -0.952 | 0.01157 | -0.031 | -82.261
-11 | -0.918 | 0.01106 | -0.032 | -83.011
-10.5 | -0.88 | 0.01055 | -0.034 | -83.41
-10 | -0.84 | 0.01004 | -0.035 | -83.657
-9.5 | -0.797 | 0.00961 | -0.036 | -82.867
-9 | -0.751 | 0.00919 | -0.038 | -81.71
-8.5 | -0.703 | 0.00881 | -0.039 | -79.729
-8 | -0.652 | 0.00844 | -0.04 | -77.273
-7.5 | -0.6 | 0.00812 | -0.042 | -73.859
-7 | -0.546 | 0.00779 | -0.043 | -70.031
-6.5 | -0.49 | 0.0075 | -0.045 | -65.32
-6 | -0.433 | 0.00727 | -0.046 | -59.554
-5.5 | -0.375 | 0.00702 | -0.047 | -53.344
-5 | -0.315 | 0.00618 | -0.049 | -50.981
-4.5 | -0.255 | 0.00681 | -0.05 | -37.505
-4 | -0.194 | 0.00653 | -0.052 | -29.732
-3.5 | -0.132 | 0.00639 | -0.053 | -20.696
-3 | -0.07 | 0.00622 | -0.054 | -11.256
-2.5 | -0.008 | 0.00517 | -0.056 | -1.469
-2 | 0.055 | 0.00483 | -0.057 | 11.414
-1.5 | 0.118 | 0.00468 | -0.058 | 25.176
-1 | 0.181 | 0.00448 | -0.06 | 40.274
-0.5 | 0.243 | 0.00424 | -0.061 | 57.424
0 | 0.305 | 0.00464 | -0.062 | 65.769
0.5 | 0.367 | 0.00463 | -0.064 | 79.317
1 | 0.429 | 0.00495 | -0.065 | 86.553
1.5 | 0.49 | 0.00529 | -0.066 | 92.607
2 | 0.552 | 0.00568 | -0.067 | 97.032
2.5 | 0.613 | 0.006 | -0.068 | 102.203
3 | 0.671 | 0.00641 | -0.07 | 104.683
3.5 | 0.73 | 0.00689 | -0.071 | 105.927
4 | 0.788 | 0.00866 | -0.072 | 90.956
4.5 | 0.846 | 0.00899 | -0.073 | 94.168
5 | 0.903 | 0.00932 | -0.074 | 96.974
5.5 | 0.959 | 0.00969 | -0.076 | 99.055
6 | 1.014 | 0.01007 | -0.077 | 100.74
6.5 | 1.068 | 0.01046 | -0.078 | 102.056
7 | 1.118 | 0.01086 | -0.079 | 102.944
7.5 | 1.167 | 0.0113 | -0.08 | 103.274
8 | 1.213 | 0.01178 | -0.082 | 102.902
8.5 | 1.256 | 0.01223 | -0.083 | 102.693
9 | 1.296 | 0.01273 | -0.084 | 101.77
9.5 | 1.332 | 0.01328 | -0.085 | 100.301
10 | 1.365 | 0.01387 | -0.086 | 98.449
10.5 | 1.395 | 0.01457 | -0.087 | 95.748
11 | 1.42 | 0.01522 | -0.088 | 93.288
11.5 | 1.441 | 0.01598 | -0.089 | 90.201
12 | 1.458 | 0.01663 | -0.09 | 87.666
12.5 | 1.471 | 0.01741 | -0.091 | 84.512
13 | 1.479 | 0.01838 | -0.092 | 80.487
13.5 | 1.483 | 0.01919 | -0.093 | 77.286
14 | 1.483 | 0.02033 | -0.094 | 72.939
14.5 | 1.474 | 0.02135 | -0.095 | 69.069
15 | 1.46 | 0.02242 | -0.096 | 65.145
15.5 | 1.441 | 0.02389 | -0.097 | 60.325
16 | 1.419 | 0.02517 | -0.098 | 56.361
16.5 | 1.393 | 0.02662 | -0.099 | 52.312
17 | 1.363 | 0.02822 | -0.099 | 48.303
17.5 | 1.332 | 0.02951 | -0.1 | 45.121
18 | 1.296 | 0.03142 | -0.101 | 41.268
18.5 | 1.259 | 0.03403 | -0.101 | 36.992

## 116. Re 12M Mach 0.10 (2)
BIGFOIL.COM POLAR EXPORT
NACA66-318 a=0.8
NACA66-318 a=0.8 |  |  |  | Cl Max: | 1.67 | at alpha= | 20 | deg
XFOIL ncrit=9 |  |  |  | L/D Max: | 150.701 | at alpha= | 1.5 | deg
Re: | 12000000 |  |  | Cd Min: | 0.04594 | at alpha= | 20 | deg
Mach: | 0.1 |  |  | Cl=0 at alpha= | -2.6865 | deg
|  |  |  | @ Cl=0.1, Cd= | 0.0048084
|  |  |  | @ Cl=0.4, Cd= | 0.0030184
|  |  |  | @ Cl=0.6, Cd= | 0.0060871
alpha (deg) | Cl | Cd | Cm | Cl/Cd
-20 | -1.4339 | 0.02858 | -0.1021 | -50.1714
-19.5 | -1.4143 | 0.0264 | -0.1005 | -53.572
-19 | -1.3911 | 0.02456 | -0.099 | -56.6409
-18.5 | -1.3637 | 0.02302 | -0.0975 | -59.2398
-18 | -1.3371 | 0.02152 | -0.0958 | -62.1329
-17.5 | -1.3091 | 0.02017 | -0.094 | -64.9033
-17 | -1.2779 | 0.019 | -0.0924 | -67.2579
-16.5 | -1.2463 | 0.01793 | -0.0906 | -69.5092
-16 | -1.2115 | 0.017 | -0.0891 | -71.2647
-15.5 | -1.1795 | 0.01599 | -0.0871 | -73.7649
-15 | -1.1421 | 0.01522 | -0.0857 | -75.0394
-14.5 | -1.1085 | 0.01432 | -0.0837 | -77.4092
-14 | -1.0742 | 0.01345 | -0.0816 | -79.8662
-13.5 | -1.0383 | 0.01268 | -0.0796 | -81.8849
-13 | -1.0019 | 0.01196 | -0.0776 | -83.7709
-12.5 | -0.9636 | 0.01133 | -0.0758 | -85.0485
-12 | -0.9245 | 0.01074 | -0.0739 | -86.0801
-11.5 | -0.8849 | 0.01022 | -0.072 | -86.5851
-11 | -0.8449 | 0.00976 | -0.0701 | -86.5676
-10.5 | -0.8044 | 0.00934 | -0.0681 | -86.1242
-10 | -0.7654 | 0.00893 | -0.0656 | -85.7111
-9.5 | -0.7284 | 0.00863 | -0.0626 | -84.4032
-9 | -0.6849 | 0.00831 | -0.0608 | -82.4188
-8.5 | -0.6368 | 0.008 | -0.0599 | -79.6
-8 | -0.5868 | 0.00771 | -0.0594 | -76.1089
-7.5 | -0.5352 | 0.00746 | -0.0592 | -71.7426
-7 | -0.482 | 0.00723 | -0.0593 | -66.6667
-6.5 | -0.4277 | 0.00701 | -0.0595 | -61.0128
-6 | -0.3732 | 0.00677 | -0.0599 | -55.1256
-5.5 | -0.3182 | 0.00654 | -0.0603 | -48.6544
-5 | -0.2623 | 0.00635 | -0.0609 | -41.3071
-4.5 | -0.2057 | 0.00617 | -0.0616 | -33.3387
-4 | -0.1492 | 0.00599 | -0.0623 | -24.9082
-3.5 | -0.092 | 0.00584 | -0.0631 | -15.7534
-3 | -0.0348 | 0.00568 | -0.0639 | -6.1268
-2.5 | 0.0207 | 0.00543 | -0.0645 | 3.8122
-2 | 0.0758 | 0.00506 | -0.065 | 14.9802
-1.5 | 0.1287 | 0.00451 | -0.0652 | 28.5366
-1 | 0.1847 | 0.00417 | -0.0659 | 44.2926
-0.5 | 0.2362 | 0.00341 | -0.0661 | 69.2669
0 | 0.293 | 0.00298 | -0.067 | 98.3221
0.5 | 0.3538 | 0.00298 | -0.0685 | 118.7248
1 | 0.4139 | 0.00303 | -0.0699 | 136.6007
1.5 | 0.4732 | 0.00314 | -0.0711 | 150.7006
2 | 0.51 | 0.00417 | -0.068 | 122.3022
2.5 | 0.5445 | 0.00502 | -0.0644 | 108.4661
3 | 0.5782 | 0.00569 | -0.0606 | 101.6169
3.5 | 0.604 | 0.00616 | -0.0549 | 98.0519
4 | 0.616 | 0.00698 | -0.0468 | 88.2521
4.5 | 0.6408 | 0.00772 | -0.0415 | 83.0052
5 | 0.6672 | 0.00852 | -0.0368 | 78.3099
5.5 | 0.6979 | 0.00929 | -0.0329 | 75.1238
6 | 0.7388 | 0.0098 | -0.031 | 75.3878
6.5 | 0.779 | 0.01034 | -0.0291 | 75.3385
7 | 0.8202 | 0.01088 | -0.0273 | 75.386
7.5 | 0.8612 | 0.01144 | -0.0256 | 75.2797
8 | 0.9022 | 0.01203 | -0.0239 | 74.9958
8.5 | 0.941 | 0.0127 | -0.022 | 74.0945
9 | 0.9825 | 0.0133 | -0.0206 | 73.8722
9.5 | 1.0206 | 0.01403 | -0.0187 | 72.7441
10 | 1.0601 | 0.01474 | -0.017 | 71.9199
10.5 | 1.0961 | 0.01562 | -0.015 | 70.1729
11 | 1.1357 | 0.01638 | -0.0136 | 69.3346
11.5 | 1.1725 | 0.01729 | -0.0118 | 67.8138
12 | 1.2095 | 0.01822 | -0.0102 | 66.3831
12.5 | 1.2438 | 0.0193 | -0.0083 | 64.4456
13 | 1.2794 | 0.02034 | -0.0066 | 62.9007
13.5 | 1.3133 | 0.02153 | -0.0048 | 60.9986
14 | 1.3489 | 0.02264 | -0.0034 | 59.5804
14.5 | 1.3816 | 0.02392 | -0.0017 | 57.7592
15 | 1.4144 | 0.02524 | -0.0001 | 56.038
15.5 | 1.4452 | 0.02673 | 0.0015 | 54.0666
16 | 1.475 | 0.0283 | 0.0032 | 52.1201
16.5 | 1.5021 | 0.0301 | 0.005 | 49.9037
17 | 1.5297 | 0.03191 | 0.0066 | 47.938
17.5 | 1.5564 | 0.03387 | 0.008 | 45.9522
18 | 1.5827 | 0.03585 | 0.0094 | 44.1478
18.5 | 1.6071 | 0.03808 | 0.0108 | 42.2033
19 | 1.63 | 0.04048 | 0.012 | 40.2668
20 | 1.67 | 0.04594 | 0.0144 | 36.3518

## 117. Re 12M Mach 0.25 (1)
BIGFOIL.COM POLAR EXPORT
NACA66-318 a=0.8
NACA66-318 a=0.8 |  |  |  | Cl Max: | 1.41 | at alpha= | 12 | deg
JavaFoil+Calcfoil stall+Eppler ext transition |  |  |  | L/D Max: | 105.26 | at alpha= | 3.5 | deg
Re: | 12000000 |  |  | Cd Min: | 0.0043 | at alpha= | -0.5 | deg
Mach: | 0.25 |  |  | Cl=0 at alpha= | -2.4385 | deg
|  |  |  | @ Cl=0.1, Cd= | 0.0047958
|  |  |  | @ Cl=0.4, Cd= | 0.0048178
|  |  |  | @ Cl=0.6, Cd= | 0.0060097
alpha (deg) | Cl | Cd | Cm | Cl/Cd
-18.5 | -0.6 | 0.14414 | -0.008 | -4.162
-18 | -0.645 | 0.13425 | -0.009 | -4.802
-17.5 | -0.685 | 0.12652 | -0.009 | -5.417
-17 | -0.724 | 0.11743 | -0.011 | -6.163
-16.5 | -0.761 | 0.10508 | -0.012 | -7.242
-16 | -0.8 | 0.08977 | -0.014 | -8.915
-15.5 | -0.912 | 0.03373 | -0.02 | -27.054
-15 | -0.951 | 0.02507 | -0.022 | -37.924
-14.5 | -0.97 | 0.02087 | -0.023 | -46.464
-14 | -0.978 | 0.01877 | -0.025 | -52.109
-13.5 | -0.98 | 0.01693 | -0.026 | -57.9
-13 | -0.976 | 0.01571 | -0.027 | -62.109
-12.5 | -0.967 | 0.0144 | -0.029 | -67.146
-12 | -0.952 | 0.01332 | -0.03 | -71.479
-11.5 | -0.931 | 0.01269 | -0.032 | -73.327
-11 | -0.905 | 0.0119 | -0.033 | -76.057
-10.5 | -0.875 | 0.01124 | -0.034 | -77.828
-10 | -0.839 | 0.01068 | -0.036 | -78.583
-9.5 | -0.8 | 0.01013 | -0.037 | -79.05
-9 | -0.757 | 0.00967 | -0.039 | -78.321
-8.5 | -0.711 | 0.00922 | -0.04 | -77.121
-8 | -0.662 | 0.00878 | -0.041 | -75.454
-7.5 | -0.611 | 0.00841 | -0.043 | -72.615
-7 | -0.556 | 0.00806 | -0.044 | -69.044
-6.5 | -0.5 | 0.00778 | -0.046 | -64.314
-6 | -0.442 | 0.00748 | -0.047 | -59.122
-5.5 | -0.383 | 0.00723 | -0.049 | -53.018
-5 | -0.323 | 0.00699 | -0.05 | -46.147
-4.5 | -0.261 | 0.00615 | -0.052 | -42.447
-4 | -0.199 | 0.00625 | -0.053 | -31.803
-3.5 | -0.136 | 0.00659 | -0.054 | -20.599
-3 | -0.072 | 0.00632 | -0.056 | -11.375
-2.5 | -0.008 | 0.00615 | -0.057 | -1.268
-2 | 0.057 | 0.00491 | -0.059 | 11.532
-1.5 | 0.121 | 0.00474 | -0.06 | 25.563
-1 | 0.186 | 0.0045 | -0.061 | 41.235
-0.5 | 0.25 | 0.0043 | -0.063 | 58.082
0 | 0.313 | 0.00493 | -0.064 | 63.474
0.5 | 0.377 | 0.00469 | -0.065 | 80.309
1 | 0.44 | 0.00504 | -0.066 | 87.208
1.5 | 0.503 | 0.0054 | -0.068 | 93.187
2 | 0.566 | 0.00581 | -0.069 | 97.355
2.5 | 0.629 | 0.00618 | -0.07 | 101.779
3 | 0.688 | 0.0066 | -0.071 | 104.326
3.5 | 0.749 | 0.00712 | -0.073 | 105.26
4 | 0.808 | 0.00895 | -0.074 | 90.252
4.5 | 0.867 | 0.00931 | -0.075 | 93.212
5 | 0.926 | 0.00966 | -0.076 | 95.852
5.5 | 0.983 | 0.01005 | -0.078 | 97.753
6 | 1.038 | 0.01047 | -0.079 | 99.106
6.5 | 1.092 | 0.01092 | -0.08 | 99.944
7 | 1.142 | 0.01137 | -0.081 | 100.409
7.5 | 1.189 | 0.01184 | -0.083 | 100.472
8 | 1.233 | 0.01236 | -0.084 | 99.799
8.5 | 1.273 | 0.01288 | -0.085 | 98.878
9 | 1.309 | 0.01349 | -0.086 | 97.021
9.5 | 1.34 | 0.01408 | -0.087 | 95.156
10 | 1.366 | 0.01481 | -0.088 | 92.228
10.5 | 1.386 | 0.0156 | -0.089 | 88.886
11 | 1.401 | 0.01645 | -0.091 | 85.144
11.5 | 1.409 | 0.01728 | -0.092 | 81.53
12 | 1.41 | 0.01824 | -0.093 | 77.273
12.5 | 1.404 | 0.01928 | -0.094 | 72.823
13 | 1.391 | 0.02022 | -0.095 | 68.797
13.5 | 1.371 | 0.02163 | -0.096 | 63.387
14 | 1.344 | 0.02288 | -0.097 | 58.737
14.5 | 1.302 | 0.02434 | -0.097 | 53.495
15 | 1.251 | 0.02615 | -0.098 | 47.853
15.5 | 1.193 | 0.02819 | -0.099 | 42.317
16 | 1.122 | 0.03227 | -0.099 | 34.778
16.5 | 1.056 | 0.03309 | -0.1 | 31.896
17 | 0.858 | 0.10708 | -0.074 | 8.017

## 118. Re 12M Mach 0.25 (2)
BIGFOIL.COM POLAR EXPORT
NACA66-318 a=0.8
NACA66-318 a=0.8 |  |  |  | Cl Max: | 1.6517 | at alpha= | 20 | deg
XFOIL ncrit=9 |  |  |  | L/D Max: | 155.429 | at alpha= | 1.5 | deg
Re: | 12000000 |  |  | Cd Min: | 0.05865 | at alpha= | 20 | deg
Mach: | 0.25 |  |  | Cl=0 at alpha= | -2.7154 | deg
|  |  |  | @ Cl=0.1, Cd= | 0.0049344
|  |  |  | @ Cl=0.4, Cd= | 0.0030229
|  |  |  | @ Cl=0.6, Cd= | 0.0065075
alpha (deg) | Cl | Cd | Cm | Cl/Cd
-20 | -1.3795 | 0.04127 | -0.1236 | -33.4262
-19.5 | -1.3755 | 0.03685 | -0.1227 | -37.327
-19 | -1.3669 | 0.03305 | -0.1211 | -41.3585
-18.5 | -1.3454 | 0.03039 | -0.1193 | -44.2711
-18 | -1.3262 | 0.02773 | -0.1172 | -47.8255
-17 | -1.2741 | 0.02367 | -0.1125 | -53.8276
-16.5 | -1.2497 | 0.02174 | -0.1096 | -57.4839
-16 | -1.2172 | 0.02028 | -0.1071 | -60.0197
-15.5 | -1.1857 | 0.01889 | -0.1044 | -62.7687
-15 | -1.1511 | 0.01767 | -0.1019 | -65.1443
-14.5 | -1.1176 | 0.01649 | -0.0991 | -67.7744
-14 | -1.0796 | 0.01551 | -0.0967 | -69.6067
-13.5 | -1.0409 | 0.0146 | -0.0943 | -71.2945
-12.5 | -0.9685 | 0.01266 | -0.0886 | -76.5008
-12 | -0.9286 | 0.01189 | -0.0861 | -78.0992
-11.5 | -0.8874 | 0.01122 | -0.0838 | -79.0909
-11 | -0.8462 | 0.01059 | -0.0813 | -79.9056
-10.5 | -0.8031 | 0.01004 | -0.0792 | -79.99
-10 | -0.7606 | 0.00951 | -0.0768 | -79.979
-9.5 | -0.7176 | 0.00906 | -0.0744 | -79.2053
-9 | -0.6759 | 0.00864 | -0.0717 | -78.2292
-8.5 | -0.64 | 0.00828 | -0.0677 | -77.2947
-8 | -0.5943 | 0.00797 | -0.0656 | -74.5671
-7.5 | -0.5433 | 0.00767 | -0.0645 | -70.8344
-7 | -0.4901 | 0.00739 | -0.064 | -66.3194
-6.5 | -0.4351 | 0.00714 | -0.0637 | -60.9384
-6 | -0.3791 | 0.00692 | -0.0638 | -54.7832
-5.5 | -0.3233 | 0.00667 | -0.0638 | -48.4708
-5 | -0.2663 | 0.00645 | -0.0641 | -41.2868
-4.5 | -0.2083 | 0.00627 | -0.0646 | -33.2217
-4 | -0.1503 | 0.00608 | -0.0651 | -24.7204
-3.5 | -0.0916 | 0.00592 | -0.0658 | -15.473
-3 | -0.0329 | 0.00576 | -0.0666 | -5.7118
-2.5 | 0.0249 | 0.00554 | -0.0672 | 4.4946
-2 | 0.081 | 0.00514 | -0.0675 | 15.7588
-1.5 | 0.1346 | 0.00456 | -0.0675 | 29.5175
-1 | 0.1917 | 0.00419 | -0.0682 | 45.7518
-0.5 | 0.2436 | 0.00335 | -0.0681 | 72.7164
0 | 0.303 | 0.003 | -0.0692 | 101
0.5 | 0.366 | 0.00299 | -0.0707 | 122.408
1 | 0.428 | 0.00305 | -0.0722 | 140.3279
1.5 | 0.4896 | 0.00315 | -0.0734 | 155.4286
2 | 0.5297 | 0.00403 | -0.0706 | 131.4392
2.5 | 0.5575 | 0.00503 | -0.0653 | 110.835
3 | 0.5841 | 0.00571 | -0.0596 | 102.2942
3.5 | 0.5973 | 0.00633 | -0.051 | 94.3602
4 | 0.6116 | 0.00727 | -0.0434 | 84.1265
4.5 | 0.6338 | 0.0082 | -0.0375 | 77.2927
5 | 0.6602 | 0.00912 | -0.0326 | 72.3904
5.5 | 0.6909 | 0.00999 | -0.0285 | 69.1592
6 | 0.7312 | 0.01061 | -0.0262 | 68.9161
6.5 | 0.7744 | 0.01117 | -0.0244 | 69.3286
7 | 0.8151 | 0.01184 | -0.0222 | 68.8429
7.5 | 0.8589 | 0.01242 | -0.0206 | 69.1546
8 | 0.8985 | 0.01318 | -0.0183 | 68.1715
8.5 | 0.9412 | 0.01387 | -0.0166 | 67.8587
9 | 0.982 | 0.01465 | -0.0146 | 67.0307
9.5 | 1.0228 | 0.01546 | -0.0127 | 66.1578
10 | 1.0615 | 0.01638 | -0.0105 | 64.8046
11 | 1.1412 | 0.01825 | -0.0067 | 62.5315
11.5 | 1.1802 | 0.01928 | -0.0047 | 61.2137
12 | 1.216 | 0.02051 | -0.0024 | 59.2882
12.5 | 1.2527 | 0.02174 | -0.0002 | 57.6219
13 | 1.2901 | 0.02296 | 0.0017 | 56.189
13.5 | 1.3266 | 0.02429 | 0.0038 | 54.6151
14 | 1.3612 | 0.02577 | 0.0059 | 52.8211
14.5 | 1.395 | 0.02734 | 0.008 | 51.0241
15 | 1.425 | 0.02919 | 0.0104 | 48.8181
15.5 | 1.4573 | 0.03098 | 0.0124 | 47.04
16 | 1.4832 | 0.03326 | 0.0149 | 44.5941
16.5 | 1.5142 | 0.03529 | 0.0167 | 42.9073
17 | 1.5422 | 0.03758 | 0.0187 | 41.0378
17.5 | 1.5657 | 0.04033 | 0.0207 | 38.8222
18 | 1.5902 | 0.04311 | 0.0224 | 36.887
18.5 | 1.6134 | 0.04606 | 0.0241 | 35.0282
19 | 1.6319 | 0.04959 | 0.0255 | 32.9078
19.5 | 1.6442 | 0.05378 | 0.0269 | 30.5727
20 | 1.6517 | 0.05865 | 0.0278 | 28.162

## 119. Re 12M Mach 0.50 (1)
BIGFOIL.COM POLAR EXPORT
NACA66-318 a=0.8
NACA66-318 a=0.8 |  |  |  | Cl Max: | 1.262 | at alpha= | 20 | deg
JavaFoil+Calcfoil stall+Eppler ext transition |  |  |  | L/D Max: | 100.738 | at alpha= | 3 | deg
Re: | 12000000 |  |  | Cd Min: | 0.00431 | at alpha= | -1 | deg
Mach: | 0.5 |  |  | Cl=0 at alpha= | -2.4375 | deg
|  |  |  | @ Cl=0.1, Cd= | 0.0049307
|  |  |  | @ Cl=0.4, Cd= | 0.0050648
|  |  |  | @ Cl=0.6, Cd= | 0.0062697
alpha (deg) | Cl | Cd | Cm | Cl/Cd
-20 | -0.999 | 0.15159 | -0.008 | -6.591
-19.5 | -0.967 | 0.15165 | -0.008 | -6.377
-19 | -0.938 | 0.14496 | -0.009 | -6.472
-18.5 | -0.909 | 0.14187 | -0.01 | -6.407
-18 | -0.889 | 0.12706 | -0.011 | -6.994
-17.5 | -0.86 | 0.12141 | -0.012 | -7.08
-17 | -0.827 | 0.11776 | -0.012 | -7.026
-16.5 | -0.796 | 0.11696 | -0.012 | -6.805
-16 | -0.771 | 0.11504 | -0.014 | -6.706
-15.5 | -0.744 | 0.10738 | -0.015 | -6.925
-15 | -0.718 | 0.09821 | -0.016 | -7.307
-14.5 | -0.704 | 0.07999 | -0.019 | -8.797
-14 | -0.761 | 0.0264 | -0.027 | -28.819
-13.5 | -0.737 | 0.0219 | -0.029 | -33.642
-13 | -0.598 | 0.08963 | -0.017 | -6.676
-12.5 | -0.572 | 0.08126 | -0.018 | -7.039
-12 | -0.556 | 0.06513 | -0.024 | -8.542
-11.5 | -0.607 | 0.01855 | -0.035 | -32.733
-11 | -0.578 | 0.01635 | -0.036 | -35.331
-10.5 | -0.548 | 0.01439 | -0.038 | -38.074
-10 | -0.428 | 0.06876 | -0.019 | -6.223
-9.5 | -0.401 | 0.05982 | -0.021 | -6.696
-9 | -0.444 | 0.01376 | -0.042 | -32.3
-8.5 | -0.624 | 0.01218 | -0.044 | -51.218
-8 | -0.645 | 0.01109 | -0.046 | -58.201
-7.5 | -0.624 | 0.01029 | -0.047 | -60.651
-7 | -0.585 | 0.00967 | -0.049 | -60.5
-6.5 | -0.535 | 0.00906 | -0.051 | -59.123
-6 | -0.479 | 0.00862 | -0.052 | -55.603
-5.5 | -0.418 | 0.00818 | -0.054 | -51.093
-5 | -0.354 | 0.00782 | -0.056 | -45.27
-4.5 | -0.288 | 0.00753 | -0.057 | -38.195
-4 | -0.219 | 0.00723 | -0.059 | -30.356
-3.5 | -0.15 | 0.00698 | -0.06 | -21.47
-3 | -0.08 | 0.00675 | -0.062 | -11.787
-2.5 | -0.009 | 0.00655 | -0.064 | -1.322
-2 | 0.063 | 0.00509 | -0.065 | 12.415
-1.5 | 0.135 | 0.00478 | -0.067 | 28.338
-1 | 0.207 | 0.00431 | -0.068 | 48.168
-0.5 | 0.279 | 0.00442 | -0.07 | 63.16
0 | 0.348 | 0.00516 | -0.071 | 67.496
0.5 | 0.419 | 0.00503 | -0.072 | 83.206
1 | 0.489 | 0.00548 | -0.074 | 89.193
1.5 | 0.559 | 0.00593 | -0.075 | 94.305
2 | 0.629 | 0.00651 | -0.077 | 96.668
2.5 | 0.699 | 0.00696 | -0.078 | 100.471
3 | 0.764 | 0.00758 | -0.079 | 100.738
3.5 | 0.83 | 0.00991 | -0.081 | 83.713
4 | 0.895 | 0.01037 | -0.082 | 86.305
4.5 | 0.959 | 0.01087 | -0.084 | 88.171
5 | 1.02 | 0.01143 | -0.085 | 89.221
5.5 | 1.078 | 0.01201 | -0.086 | 89.78
6 | 1.133 | 0.01265 | -0.088 | 89.578
6.5 | 1.182 | 0.01332 | -0.089 | 88.725
7 | 1.218 | 0.01404 | -0.09 | 86.715
7.5 | 1.239 | 0.01494 | -0.092 | 82.883
8 | 1.234 | 0.01586 | -0.093 | 77.751
8.5 | 1.173 | 0.01722 | -0.094 | 68.125
9 | 0.776 | 0.01921 | -0.095 | 40.381
9.5 | 0.809 | 0.01906 | -0.097 | 42.474
10 | 0.841 | 0.02061 | -0.098 | 40.822
10.5 | 0.872 | 0.02247 | -0.099 | 38.826
11 | 0.755 | 0.07539 | -0.052 | 10.02
11.5 | 0.938 | 0.02319 | -0.102 | 40.449
12 | 0.969 | 0.02513 | -0.103 | 38.561
12.5 | 0.998 | 0.02799 | -0.103 | 35.651
13 | 1.015 | 0.03411 | -0.103 | 29.765
13.5 | 0.902 | 0.09637 | -0.066 | 9.358
14 | 1.088 | 0.03267 | -0.106 | 33.297
14.5 | 1.109 | 0.03812 | -0.106 | 29.096
15 | 1.13 | 0.0441 | -0.106 | 25.632
15.5 | 1.159 | 0.04358 | -0.107 | 26.593
16 | 1.197 | 0.04371 | -0.109 | 27.393
16.5 | 1.219 | 0.04999 | -0.109 | 24.383
17 | 1.096 | 0.12862 | -0.075 | 8.522
17.5 | 1.136 | 0.12654 | -0.082 | 8.981
18 | 1.174 | 0.12674 | -0.086 | 9.261
18.5 | 1.181 | 0.15694 | -0.079 | 7.526
19 | 1.202 | 0.17373 | -0.077 | 6.917
19.5 | 1.231 | 0.17733 | -0.079 | 6.944
20 | 1.262 | 0.18133 | -0.082 | 6.962

## 120. Re 12M Mach 0.50 (2)
BIGFOIL.COM POLAR EXPORT
NACA66-318 a=0.8
NACA66-318 a=0.8 |  |  |  | Cl Max: | 1.2166 | at alpha= | 12.5 | deg
XFOIL ncrit=9 |  |  |  | L/D Max: | 178.286 | at alpha= | 2 | deg
Re: | 12000000 |  |  | Cd Min: | 0.14944 | at alpha= | 17.5 | deg
Mach: | 0.5 |  |  | Cl=0 at alpha= | -2.8758 | deg
|  |  |  | @ Cl=0.1, Cd= | 0.0055772
|  |  |  | @ Cl=0.4, Cd= | 0.0031053
|  |  |  | @ Cl=0.6, Cd= | 0.0033907
alpha (deg) | Cl | Cd | Cm | Cl/Cd
-15 | -0.4399 | 0.1035 | -0.1152 | -4.2502
-14.5 | -0.4613 | 0.09111 | -0.1232 | -5.0631
-14 | -0.4867 | 0.07808 | -0.1313 | -6.2334
-13.5 | -0.5101 | 0.0654 | -0.1403 | -7.7997
-13 | -0.5379 | 0.0541 | -0.1477 | -9.9427
-12.5 | -0.5723 | 0.04439 | -0.1517 | -12.8925
-12 | -0.6017 | 0.03683 | -0.1517 | -16.3372
-11.5 | -0.6321 | 0.03036 | -0.1487 | -20.8202
-11 | -0.6571 | 0.02494 | -0.1434 | -26.3472
-10.5 | -0.6745 | 0.02024 | -0.1364 | -33.3251
-10 | -0.68 | 0.01645 | -0.1285 | -41.3374
-9.5 | -0.667 | 0.01397 | -0.121 | -47.7452
-9 | -0.6365 | 0.01237 | -0.1148 | -51.4551
-8.5 | -0.5945 | 0.01124 | -0.11 | -52.8915
-8 | -0.5503 | 0.01026 | -0.1055 | -53.6355
-7.5 | -0.5052 | 0.00939 | -0.1012 | -53.8019
-7 | -0.4553 | 0.00874 | -0.0977 | -52.0938
-6.5 | -0.4051 | 0.00818 | -0.0944 | -49.5232
-6 | -0.3556 | 0.0077 | -0.091 | -46.1818
-5.5 | -0.3105 | 0.0073 | -0.0867 | -42.5342
-5 | -0.2638 | 0.00704 | -0.0827 | -37.4716
-4.5 | -0.2054 | 0.00678 | -0.0811 | -30.295
-4 | -0.1437 | 0.00655 | -0.0803 | -21.9389
-3.5 | -0.0806 | 0.00632 | -0.0799 | -12.7532
-3 | -0.0161 | 0.00611 | -0.08 | -2.635
-2.5 | 0.0487 | 0.0059 | -0.0802 | 8.2542
-2 | 0.1091 | 0.00552 | -0.0798 | 19.7645
-1.5 | 0.1635 | 0.00484 | -0.0784 | 33.781
-1 | 0.223 | 0.00428 | -0.0782 | 52.1028
-0.5 | 0.2757 | 0.00319 | -0.0769 | 86.4263
0 | 0.3467 | 0.00312 | -0.0786 | 111.1218
0.5 | 0.4193 | 0.0031 | -0.0805 | 135.2581
1 | 0.4912 | 0.00315 | -0.0822 | 155.9365
1.5 | 0.5625 | 0.00322 | -0.0837 | 174.6894
2 | 0.624 | 0.0035 | -0.0832 | 178.2857
3 | 0.6091 | 0.00583 | -0.0552 | 104.4768
3.5 | 0.5907 | 0.00767 | -0.0406 | 77.0143
4 | 0.6071 | 0.00902 | -0.0327 | 67.306
4.5 | 0.6147 | 0.01077 | -0.0238 | 57.0752
5.5 | 0.6604 | 0.01386 | -0.0116 | 47.6479
6 | 0.7076 | 0.01474 | -0.0091 | 48.0054
6.5 | 0.7543 | 0.01571 | -0.0065 | 48.014
7 | 0.8033 | 0.01663 | -0.0042 | 48.3043
7.5 | 0.8503 | 0.0177 | -0.0015 | 48.0395
8 | 0.8979 | 0.01879 | 0.0011 | 47.7861
8.5 | 0.9448 | 0.02 | 0.004 | 47.24
9 | 0.9916 | 0.02126 | 0.0069 | 46.6416
9.5 | 1.0365 | 0.02271 | 0.0102 | 45.6407
10 | 1.0828 | 0.02419 | 0.0134 | 44.7623
10.5 | 1.1251 | 0.02593 | 0.0172 | 43.3899
11 | 1.1645 | 0.02795 | 0.0212 | 41.6637
11.5 | 1.1981 | 0.03038 | 0.0257 | 39.4371
12 | 1.2159 | 0.03385 | 0.0311 | 35.9202
12.5 | 1.2166 | 0.0386 | 0.0367 | 31.5181
13 | 1.1992 | 0.04494 | 0.042 | 26.6845
13.5 | 1.1723 | 0.05275 | 0.0456 | 22.2237
14 | 1.1441 | 0.06173 | 0.0468 | 18.5339
14.5 | 1.1131 | 0.07208 | 0.0453 | 15.4426
15 | 1.0805 | 0.08383 | 0.0413 | 12.8892
15.5 | 1.0525 | 0.09615 | 0.0353 | 10.9464
16 | 1.0252 | 0.10931 | 0.0275 | 9.3788
16.5 | 1.0021 | 0.12275 | 0.0189 | 8.1637
17 | 0.9828 | 0.13609 | 0.0101 | 7.2217
17.5 | 0.9656 | 0.14944 | 0.0013 | 6.4615

## 121. Re 14M Mach 0.00 (1)
BIGFOIL.COM POLAR EXPORT
NACA66-318 a=0.8
NACA66-318 a=0.8 |  |  |  | Cl Max: | 1.5 | at alpha= | 14 | deg
JavaFoil+Calcfoil stall+Eppler ext transition |  |  |  | L/D Max: | 106.481 | at alpha= | 7.5 | deg
Re: | 14000000 |  |  | Cd Min: | 0.00468 | at alpha= | -1.5 | deg
Mach: | 0 |  |  | Cl=0 at alpha= | -2.4365 | deg
|  |  |  | @ Cl=0.1, Cd= | 0.004754
|  |  |  | @ Cl=0.4, Cd= | 0.0054834
|  |  |  | @ Cl=0.6, Cd= | 0.0060375
alpha (deg) | Cl | Cd | Cm | Cl/Cd
-20 | -0.923 | 0.11225 | -0.008 | -8.219
-19.5 | -1.014 | 0.05255 | -0.01 | -19.306
-19 | -1.059 | 0.03742 | -0.012 | -28.285
-18.5 | -1.077 | 0.03283 | -0.013 | -32.796
-18 | -1.091 | 0.02918 | -0.014 | -37.406
-17.5 | -1.103 | 0.02627 | -0.016 | -41.999
-17 | -1.113 | 0.0234 | -0.017 | -47.563
-16.5 | -1.118 | 0.02151 | -0.018 | -51.961
-16 | -1.119 | 0.01991 | -0.019 | -56.182
-15.5 | -1.116 | 0.01858 | -0.02 | -60.091
-15 | -1.11 | 0.01723 | -0.022 | -64.438
-14.5 | -1.099 | 0.01569 | -0.023 | -70.043
-14 | -1.084 | 0.01466 | -0.024 | -73.93
-13.5 | -1.064 | 0.01398 | -0.026 | -76.095
-13 | -1.042 | 0.0131 | -0.027 | -79.561
-12.5 | -1.016 | 0.01239 | -0.028 | -82.031
-12 | -0.987 | 0.01164 | -0.03 | -84.841
-11.5 | -0.955 | 0.01104 | -0.031 | -86.534
-11 | -0.92 | 0.01061 | -0.032 | -86.705
-10.5 | -0.881 | 0.01011 | -0.034 | -87.167
-10 | -0.84 | 0.00966 | -0.035 | -86.957
-9.5 | -0.796 | 0.00926 | -0.036 | -86.028
-9 | -0.75 | 0.00887 | -0.038 | -84.556
-8.5 | -0.702 | 0.0085 | -0.039 | -82.501
-8 | -0.651 | 0.00815 | -0.04 | -79.856
-7.5 | -0.599 | 0.00784 | -0.042 | -76.3
-7 | -0.544 | 0.00753 | -0.043 | -72.275
-6.5 | -0.489 | 0.00725 | -0.044 | -67.38
-6 | -0.432 | 0.00702 | -0.046 | -61.46
-5.5 | -0.373 | 0.0062 | -0.047 | -60.26
-5 | -0.315 | 0.00687 | -0.049 | -45.776
-4.5 | -0.254 | 0.0066 | -0.05 | -38.533
-4 | -0.193 | 0.00641 | -0.051 | -30.142
-3.5 | -0.132 | 0.00618 | -0.053 | -21.298
-3 | -0.07 | 0.00607 | -0.054 | -11.483
-2.5 | -0.008 | 0.00586 | -0.055 | -1.289
-2 | 0.055 | 0.00495 | -0.057 | 11.066
-1.5 | 0.117 | 0.00468 | -0.058 | 25.05
-1 | 0.18 | 0.00526 | -0.059 | 34.179
-0.5 | 0.242 | 0.00543 | -0.061 | 44.567
0 | 0.303 | 0.00479 | -0.062 | 63.29
0.5 | 0.365 | 0.00541 | -0.063 | 67.523
1 | 0.427 | 0.00554 | -0.064 | 77.049
1.5 | 0.488 | 0.0055 | -0.066 | 88.724
2 | 0.549 | 0.00577 | -0.067 | 95.198
2.5 | 0.61 | 0.00609 | -0.068 | 100.169
3 | 0.668 | 0.00649 | -0.069 | 102.835
3.5 | 0.727 | 0.00688 | -0.071 | 105.704
4 | 0.785 | 0.00838 | -0.072 | 93.665
4.5 | 0.843 | 0.00869 | -0.073 | 97.004
5 | 0.9 | 0.00903 | -0.074 | 99.591
5.5 | 0.956 | 0.00939 | -0.075 | 101.821
6 | 1.011 | 0.00976 | -0.077 | 103.587
6.5 | 1.064 | 0.0101 | -0.078 | 105.358
7 | 1.115 | 0.0105 | -0.079 | 106.198
7.5 | 1.163 | 0.01093 | -0.08 | 106.481
8 | 1.209 | 0.01137 | -0.081 | 106.367
8.5 | 1.253 | 0.01184 | -0.082 | 105.796
9 | 1.293 | 0.0123 | -0.084 | 105.157
9.5 | 1.331 | 0.01279 | -0.085 | 104.065
10 | 1.365 | 0.01334 | -0.086 | 102.315
10.5 | 1.395 | 0.014 | -0.087 | 99.667
11 | 1.422 | 0.01462 | -0.088 | 97.29
11.5 | 1.445 | 0.01533 | -0.089 | 94.261
12 | 1.464 | 0.01601 | -0.09 | 91.437
12.5 | 1.479 | 0.01671 | -0.091 | 88.522
13 | 1.49 | 0.01757 | -0.092 | 84.811
13.5 | 1.497 | 0.01836 | -0.093 | 81.567
14 | 1.5 | 0.0194 | -0.094 | 77.339
14.5 | 1.495 | 0.02033 | -0.095 | 73.565
15 | 1.485 | 0.02133 | -0.096 | 69.65
15.5 | 1.471 | 0.02263 | -0.097 | 65
16 | 1.453 | 0.02384 | -0.098 | 60.956
16.5 | 1.432 | 0.0251 | -0.098 | 57.034
17 | 1.408 | 0.0265 | -0.099 | 53.112
17.5 | 1.381 | 0.02809 | -0.1 | 49.153
18 | 1.352 | 0.02928 | -0.101 | 46.175
18.5 | 1.319 | 0.03138 | -0.101 | 42.052
19 | 1.284 | 0.03423 | -0.102 | 37.521

## 122. Re 14M Mach 0.00 (2)
BIGFOIL.COM POLAR EXPORT
NACA66-318 a=0.8
NACA66-318 a=0.8 |  |  |  | Cl Max: | 1.6853 | at alpha= | 20 | deg
XFOIL ncrit=9 |  |  |  | L/D Max: | 140.648 | at alpha= | 1 | deg
Re: | 14000000 |  |  | Cd Min: | 0.04278 | at alpha= | 20 | deg
Mach: | 0 |  |  | Cl=0 at alpha= | -2.6799 | deg
|  |  |  | @ Cl=0.1, Cd= | 0.0047751
|  |  |  | @ Cl=0.4, Cd= | 0.002932
|  |  |  | @ Cl=0.6, Cd= | 0.0062845
alpha (deg) | Cl | Cd | Cm | Cl/Cd
-20 | -1.4501 | 0.02614 | -0.097 | -55.4744
-19.5 | -1.4298 | 0.02421 | -0.0954 | -59.0582
-19 | -1.4055 | 0.02257 | -0.0939 | -62.2729
-18.5 | -1.3779 | 0.02121 | -0.0924 | -64.9646
-18 | -1.3506 | 0.01989 | -0.0908 | -67.9035
-17.5 | -1.3213 | 0.01871 | -0.0891 | -70.62
-17 | -1.2897 | 0.01769 | -0.0876 | -72.9056
-15.5 | -1.1896 | 0.01496 | -0.0827 | -79.5187
-15 | -1.1528 | 0.01425 | -0.0813 | -80.8982
-14.5 | -1.1177 | 0.01347 | -0.0796 | -82.977
-14 | -1.082 | 0.01273 | -0.0778 | -84.9961
-13.5 | -1.0462 | 0.01203 | -0.0759 | -86.9659
-13 | -1.0098 | 0.01135 | -0.0739 | -88.9692
-12.5 | -0.972 | 0.01075 | -0.0721 | -90.4186
-12 | -0.9337 | 0.01021 | -0.0701 | -91.4496
-11.5 | -0.8944 | 0.00975 | -0.0683 | -91.7333
-11 | -0.8556 | 0.0093 | -0.0662 | -92
-10.5 | -0.8168 | 0.0089 | -0.0639 | -91.7753
-10 | -0.7812 | 0.00858 | -0.0607 | -91.049
-9.5 | -0.7371 | 0.00833 | -0.0592 | -88.4874
-9 | -0.6888 | 0.00805 | -0.0585 | -85.5652
-8.5 | -0.6397 | 0.00776 | -0.0579 | -82.4356
-8 | -0.5891 | 0.00748 | -0.0577 | -78.7567
-7.5 | -0.5371 | 0.00722 | -0.0576 | -74.3906
-7 | -0.4836 | 0.00698 | -0.0579 | -69.2837
-6 | -0.3743 | 0.00657 | -0.0588 | -56.9711
-5.5 | -0.3193 | 0.00635 | -0.0593 | -50.2835
-5 | -0.2635 | 0.00616 | -0.0599 | -42.776
-4.5 | -0.2069 | 0.006 | -0.0607 | -34.4833
-4 | -0.1505 | 0.00583 | -0.0615 | -25.8148
-3.5 | -0.0934 | 0.00569 | -0.0624 | -16.4148
-3 | -0.0363 | 0.00554 | -0.0633 | -6.5523
-2.5 | 0.0204 | 0.00531 | -0.0641 | 3.8418
-2 | 0.0757 | 0.00497 | -0.0647 | 15.2314
-1.5 | 0.1293 | 0.00454 | -0.065 | 28.4802
-1 | 0.1848 | 0.00422 | -0.0657 | 43.7915
-0.5 | 0.2389 | 0.00365 | -0.0663 | 65.4521
0 | 0.2921 | 0.00291 | -0.0668 | 100.378
0.5 | 0.3517 | 0.00294 | -0.0681 | 119.6259
1 | 0.4121 | 0.00293 | -0.0696 | 140.6485
1.5 | 0.4627 | 0.00344 | -0.0692 | 134.5058
2 | 0.4981 | 0.00448 | -0.066 | 111.183
2.5 | 0.5385 | 0.00509 | -0.0636 | 105.7957
3 | 0.5714 | 0.00576 | -0.0597 | 99.2014
3.5 | 0.5981 | 0.00621 | -0.0542 | 96.3124
4 | 0.6157 | 0.0069 | -0.0472 | 89.2319
4.5 | 0.6429 | 0.00758 | -0.0424 | 84.8153
5 | 0.672 | 0.0083 | -0.0382 | 80.9639
5.5 | 0.7067 | 0.00892 | -0.0351 | 79.2265
6 | 0.7465 | 0.00941 | -0.033 | 79.3305
6.5 | 0.7888 | 0.00987 | -0.0314 | 79.9189
7 | 0.8286 | 0.0104 | -0.0295 | 79.6731
7.5 | 0.8712 | 0.01088 | -0.028 | 80.0735
8 | 0.9097 | 0.01151 | -0.026 | 79.0356
8.5 | 0.9512 | 0.01206 | -0.0246 | 78.8723
9 | 0.9902 | 0.01271 | -0.0228 | 77.9072
9.5 | 1.0303 | 0.01335 | -0.0212 | 77.176
10 | 1.0671 | 0.0141 | -0.0193 | 75.6809
10.5 | 1.1061 | 0.01481 | -0.0177 | 74.686
11 | 1.1434 | 0.01561 | -0.016 | 73.2479
11.5 | 1.1816 | 0.0164 | -0.0145 | 72.0488
12 | 1.2163 | 0.01738 | -0.0126 | 69.9827
12.5 | 1.2521 | 0.01834 | -0.0109 | 68.2715
13 | 1.2874 | 0.01933 | -0.0093 | 66.6011
13.5 | 1.3225 | 0.02036 | -0.0077 | 64.9558
14 | 1.3572 | 0.02145 | -0.0063 | 63.2727
14.5 | 1.3905 | 0.02263 | -0.0047 | 61.445
15 | 1.4224 | 0.02391 | -0.0031 | 59.4898
15.5 | 1.4538 | 0.02527 | -0.0015 | 57.5307
16 | 1.4825 | 0.02682 | 0.0002 | 55.2759
16.5 | 1.5119 | 0.02837 | 0.0017 | 53.2922
17 | 1.5385 | 0.03014 | 0.0033 | 51.0451
17.5 | 1.5683 | 0.03174 | 0.0046 | 49.4108
18 | 1.5927 | 0.03377 | 0.0061 | 47.1632
18.5 | 1.6206 | 0.03556 | 0.0072 | 45.5737
19 | 1.6433 | 0.03784 | 0.0085 | 43.4276
19.5 | 1.666 | 0.04014 | 0.0097 | 41.5047
20 | 1.6853 | 0.04278 | 0.0108 | 39.3946

## 123. Re 14M Mach 0.10 (1)
BIGFOIL.COM POLAR EXPORT
NACA66-318 a=0.8
NACA66-318 a=0.8 |  |  |  | Cl Max: | 1.485 | at alpha= | 13.5 | deg
JavaFoil+Calcfoil stall+Eppler ext transition |  |  |  | L/D Max: | 106.339 | at alpha= | 7.5 | deg
Re: | 14000000 |  |  | Cd Min: | 0.00474 | at alpha= | -1.5 | deg
Mach: | 0.1 |  |  | Cl=0 at alpha= | -2.4365 | deg
|  |  |  | @ Cl=0.1, Cd= | 0.0047943
|  |  |  | @ Cl=0.4, Cd= | 0.0054905
|  |  |  | @ Cl=0.6, Cd= | 0.0060554
alpha (deg) | Cl | Cd | Cm | Cl/Cd
-20 | -0.87 | 0.12046 | -0.008 | -7.224
-19.5 | -0.921 | 0.08931 | -0.009 | -10.307
-19 | -0.973 | 0.06195 | -0.011 | -15.703
-18.5 | -1.029 | 0.03747 | -0.013 | -27.477
-18 | -1.051 | 0.03212 | -0.014 | -32.714
-17.5 | -1.068 | 0.02834 | -0.015 | -37.668
-17 | -1.082 | 0.02475 | -0.017 | -43.733
-16.5 | -1.092 | 0.02249 | -0.018 | -48.54
-16 | -1.097 | 0.02062 | -0.019 | -53.177
-15.5 | -1.098 | 0.01913 | -0.021 | -57.394
-15 | -1.094 | 0.01778 | -0.022 | -61.558
-14.5 | -1.084 | 0.01658 | -0.023 | -65.407
-14 | -1.072 | 0.01522 | -0.024 | -70.451
-13.5 | -1.056 | 0.01425 | -0.026 | -74.058
-13 | -1.036 | 0.01332 | -0.027 | -77.73
-12.5 | -1.012 | 0.01259 | -0.028 | -80.345
-12 | -0.984 | 0.01182 | -0.03 | -83.295
-11.5 | -0.953 | 0.0112 | -0.031 | -85.124
-11 | -0.919 | 0.01074 | -0.032 | -85.541
-10.5 | -0.881 | 0.01023 | -0.034 | -86.147
-10 | -0.841 | 0.00976 | -0.035 | -86.151
-9.5 | -0.798 | 0.00934 | -0.036 | -85.43
-9 | -0.752 | 0.00892 | -0.038 | -84.274
-8.5 | -0.703 | 0.00859 | -0.039 | -81.899
-8 | -0.653 | 0.00822 | -0.041 | -79.421
-7.5 | -0.601 | 0.0079 | -0.042 | -76.055
-7 | -0.546 | 0.00761 | -0.043 | -71.841
-6.5 | -0.491 | 0.0073 | -0.045 | -67.22
-6 | -0.433 | 0.00708 | -0.046 | -61.168
-5.5 | -0.375 | 0.00621 | -0.047 | -60.343
-5 | -0.316 | 0.00685 | -0.049 | -46.167
-4.5 | -0.255 | 0.00665 | -0.05 | -38.412
-4 | -0.194 | 0.00637 | -0.052 | -30.452
-3.5 | -0.132 | 0.00625 | -0.053 | -21.149
-3 | -0.07 | 0.00603 | -0.054 | -11.616
-2.5 | -0.008 | 0.00595 | -0.056 | -1.276
-2 | 0.055 | 0.00493 | -0.057 | 11.177
-1.5 | 0.118 | 0.00474 | -0.058 | 24.869
-1 | 0.181 | 0.00528 | -0.06 | 34.172
-0.5 | 0.243 | 0.0054 | -0.061 | 45.004
0 | 0.305 | 0.00478 | -0.062 | 63.797
0.5 | 0.367 | 0.0054 | -0.063 | 67.929
1 | 0.429 | 0.00557 | -0.065 | 76.998
1.5 | 0.49 | 0.0055 | -0.066 | 89.048
2 | 0.552 | 0.00578 | -0.067 | 95.464
2.5 | 0.613 | 0.00613 | -0.068 | 99.925
3 | 0.671 | 0.0065 | -0.07 | 103.193
3.5 | 0.731 | 0.00691 | -0.071 | 105.786
4 | 0.789 | 0.00844 | -0.072 | 93.377
4.5 | 0.847 | 0.00876 | -0.073 | 96.681
5 | 0.904 | 0.00911 | -0.075 | 99.274
5.5 | 0.96 | 0.00946 | -0.076 | 101.427
6 | 1.015 | 0.00983 | -0.077 | 103.293
6.5 | 1.069 | 0.01019 | -0.078 | 104.823
7 | 1.119 | 0.0106 | -0.079 | 105.612
7.5 | 1.168 | 0.01098 | -0.08 | 106.339
8 | 1.213 | 0.01147 | -0.082 | 105.798
8.5 | 1.257 | 0.01189 | -0.083 | 105.641
9 | 1.297 | 0.01242 | -0.084 | 104.395
9.5 | 1.333 | 0.01292 | -0.085 | 103.204
10 | 1.366 | 0.01348 | -0.086 | 101.323
10.5 | 1.396 | 0.01416 | -0.087 | 98.543
11 | 1.421 | 0.01489 | -0.088 | 95.459
11.5 | 1.442 | 0.01555 | -0.089 | 92.773
12 | 1.459 | 0.01618 | -0.09 | 90.177
12.5 | 1.472 | 0.01705 | -0.091 | 86.333
13 | 1.48 | 0.01784 | -0.092 | 82.983
13.5 | 1.485 | 0.01869 | -0.093 | 79.416
14 | 1.484 | 0.01974 | -0.094 | 75.181
14.5 | 1.476 | 0.02072 | -0.095 | 71.219
15 | 1.461 | 0.0219 | -0.096 | 66.731
15.5 | 1.442 | 0.02316 | -0.097 | 62.274
16 | 1.42 | 0.02444 | -0.098 | 58.108
16.5 | 1.394 | 0.02581 | -0.099 | 54.003
17 | 1.364 | 0.02772 | -0.099 | 49.192
17.5 | 1.333 | 0.02856 | -0.1 | 46.682
18 | 1.298 | 0.03066 | -0.101 | 42.331
18.5 | 1.26 | 0.03278 | -0.102 | 38.449

## 124. Re 14M Mach 0.10 (2)
BIGFOIL.COM POLAR EXPORT
NACA66-318 a=0.8
NACA66-318 a=0.8 |  |  |  | Cl Max: | 1.683 | at alpha= | 20 | deg
XFOIL ncrit=9 |  |  |  | L/D Max: | 141.054 | at alpha= | 1 | deg
Re: | 14000000 |  |  | Cd Min: | 0.0448 | at alpha= | 20 | deg
Mach: | 0.1 |  |  | Cl=0 at alpha= | -2.6803 | deg
|  |  |  | @ Cl=0.1, Cd= | 0.0047886
|  |  |  | @ Cl=0.4, Cd= | 0.00294
|  |  |  | @ Cl=0.6, Cd= | 0.0063214
alpha (deg) | Cl | Cd | Cm | Cl/Cd
-20 | -1.4468 | 0.02769 | -0.1014 | -52.2499
-19.5 | -1.4276 | 0.02555 | -0.0997 | -55.8748
-19 | -1.4064 | 0.02362 | -0.0979 | -59.5428
-18.5 | -1.38 | 0.02208 | -0.0963 | -62.5
-18 | -1.3518 | 0.02071 | -0.0946 | -65.2728
-17.5 | -1.3231 | 0.0194 | -0.0928 | -68.201
-17 | -1.2932 | 0.01824 | -0.0909 | -70.8991
-16.5 | -1.261 | 0.01718 | -0.0892 | -73.3993
-16 | -1.2253 | 0.01634 | -0.0877 | -74.9878
-15.5 | -1.1929 | 0.01534 | -0.0857 | -77.764
-15 | -1.1561 | 0.01459 | -0.0841 | -79.2392
-14.5 | -1.1201 | 0.01379 | -0.0823 | -81.2255
-14 | -1.0827 | 0.01307 | -0.0806 | -82.8386
-13.5 | -1.0471 | 0.01232 | -0.0785 | -84.9919
-13 | -1.0107 | 0.0116 | -0.0764 | -87.1293
-12.5 | -0.9726 | 0.01097 | -0.0745 | -88.66
-12 | -0.9341 | 0.01039 | -0.0725 | -89.9038
-11.5 | -0.8947 | 0.0099 | -0.0705 | -90.3737
-11 | -0.8555 | 0.00942 | -0.0683 | -90.8174
-10.5 | -0.8156 | 0.009 | -0.0661 | -90.6222
-10 | -0.7781 | 0.00862 | -0.0633 | -90.2668
-9.5 | -0.739 | 0.00838 | -0.0606 | -88.1862
-9 | -0.6907 | 0.00811 | -0.0598 | -85.1665
-8.5 | -0.6418 | 0.00781 | -0.059 | -82.1767
-8 | -0.5912 | 0.00753 | -0.0586 | -78.5126
-7.5 | -0.5391 | 0.00725 | -0.0585 | -74.3586
-7 | -0.4855 | 0.00701 | -0.0586 | -69.2582
-6 | -0.3756 | 0.00659 | -0.0594 | -56.9954
-5.5 | -0.3204 | 0.00637 | -0.0599 | -50.2983
-5 | -0.2644 | 0.00618 | -0.0605 | -42.7832
-4.5 | -0.2076 | 0.00602 | -0.0612 | -34.485
-4 | -0.1508 | 0.00585 | -0.062 | -25.7778
-3.5 | -0.0934 | 0.0057 | -0.0629 | -16.386
-3 | -0.036 | 0.00555 | -0.0637 | -6.4865
-2 | 0.0766 | 0.00498 | -0.0651 | 15.3815
-1.5 | 0.1304 | 0.00454 | -0.0655 | 28.7225
-1 | 0.1861 | 0.00423 | -0.0661 | 43.9953
-0.5 | 0.2404 | 0.00364 | -0.0667 | 66.044
0 | 0.2939 | 0.00291 | -0.0672 | 100.9966
0.5 | 0.3539 | 0.00294 | -0.0685 | 120.3741
1 | 0.4147 | 0.00294 | -0.07 | 141.0544
2 | 0.5012 | 0.00447 | -0.0663 | 112.1253
2.5 | 0.5407 | 0.0051 | -0.0637 | 106.0196
3 | 0.5729 | 0.00576 | -0.0596 | 99.4618
3.5 | 0.5973 | 0.00621 | -0.0536 | 96.1836
4 | 0.615 | 0.00694 | -0.0466 | 88.6167
4.5 | 0.6417 | 0.00765 | -0.0417 | 83.8824
5 | 0.6701 | 0.00841 | -0.0373 | 79.679
5.5 | 0.705 | 0.00904 | -0.0342 | 77.9867
6 | 0.7458 | 0.00953 | -0.0322 | 78.2581
6.5 | 0.7869 | 0.01003 | -0.0303 | 78.4546
7 | 0.8285 | 0.01054 | -0.0286 | 78.6053
7.5 | 0.8696 | 0.01108 | -0.0269 | 78.4838
8 | 0.9099 | 0.01168 | -0.0251 | 77.9024
8.5 | 0.9499 | 0.0123 | -0.0233 | 77.2276
9 | 0.9908 | 0.01291 | -0.0218 | 76.7467
9.5 | 1.0295 | 0.01362 | -0.0199 | 75.5874
10 | 1.068 | 0.01435 | -0.0181 | 74.4251
10.5 | 1.1067 | 0.0151 | -0.0164 | 73.2914
11 | 1.1448 | 0.01591 | -0.0147 | 71.9547
11.5 | 1.1833 | 0.01672 | -0.0132 | 70.7715
12 | 1.2178 | 0.01776 | -0.0112 | 68.5698
12.5 | 1.2543 | 0.01872 | -0.0095 | 67.0032
13 | 1.2895 | 0.01976 | -0.0078 | 65.2581
13.5 | 1.3259 | 0.02078 | -0.0062 | 63.8065
14 | 1.3593 | 0.02199 | -0.0045 | 61.8145
14.5 | 1.3941 | 0.02315 | -0.003 | 60.2203
15 | 1.424 | 0.0246 | -0.0011 | 57.8862
15.5 | 1.4572 | 0.02592 | 0.0004 | 56.2191
16 | 1.4847 | 0.02763 | 0.0023 | 53.7351
16.5 | 1.5143 | 0.02923 | 0.0039 | 51.8064
17 | 1.5424 | 0.031 | 0.0055 | 49.7548
17.5 | 1.5702 | 0.03282 | 0.007 | 47.8428
18 | 1.597 | 0.03477 | 0.0084 | 45.9304
18.5 | 1.6213 | 0.03694 | 0.0098 | 43.8901
19 | 1.6475 | 0.03905 | 0.011 | 42.1895
19.5 | 1.6668 | 0.04176 | 0.0124 | 39.9138
20 | 1.683 | 0.0448 | 0.0137 | 37.567

## 125. Re 14M Mach 0.25 (1)
BIGFOIL.COM POLAR EXPORT
NACA66-318 a=0.8
NACA66-318 a=0.8 |  |  |  | Cl Max: | 1.41 | at alpha= | 11.5 | deg
JavaFoil+Calcfoil stall+Eppler ext transition |  |  |  | L/D Max: | 105.232 | at alpha= | 3.5 | deg
Re: | 14000000 |  |  | Cd Min: | 0.00479 | at alpha= | -1.5 | deg
Mach: | 0.25 |  |  | Cl=0 at alpha= | -2.4385 | deg
|  |  |  | @ Cl=0.1, Cd= | 0.0048622
|  |  |  | @ Cl=0.4, Cd= | 0.0055525
|  |  |  | @ Cl=0.6, Cd= | 0.0061151
alpha (deg) | Cl | Cd | Cm | Cl/Cd
-18.5 | -0.601 | 0.14325 | -0.008 | -4.192
-18 | -0.641 | 0.15525 | -0.008 | -4.131
-17.5 | -0.687 | 0.12417 | -0.01 | -5.531
-17 | -0.726 | 0.11436 | -0.011 | -6.344
-16.5 | -0.765 | 0.10129 | -0.013 | -7.549
-16 | -0.815 | 0.07746 | -0.016 | -10.521
-15.5 | -0.925 | 0.02816 | -0.02 | -32.866
-15 | -0.953 | 0.02412 | -0.022 | -39.502
-14.5 | -0.972 | 0.01995 | -0.023 | -48.738
-14 | -0.979 | 0.01807 | -0.025 | -54.213
-13.5 | -0.981 | 0.01658 | -0.026 | -59.166
-13 | -0.978 | 0.01512 | -0.028 | -64.666
-12.5 | -0.969 | 0.01392 | -0.029 | -69.6
-12 | -0.954 | 0.01287 | -0.03 | -74.084
-11.5 | -0.932 | 0.01227 | -0.032 | -75.986
-11 | -0.906 | 0.01152 | -0.033 | -78.684
-10.5 | -0.876 | 0.01092 | -0.034 | -80.182
-10 | -0.84 | 0.01036 | -0.036 | -81.155
-9.5 | -0.801 | 0.00982 | -0.037 | -81.617
-9 | -0.758 | 0.00939 | -0.039 | -80.772
-8.5 | -0.712 | 0.00897 | -0.04 | -79.355
-8 | -0.663 | 0.00855 | -0.042 | -77.568
-7.5 | -0.611 | 0.0082 | -0.043 | -74.563
-7 | -0.557 | 0.00785 | -0.044 | -70.986
-6.5 | -0.501 | 0.00756 | -0.046 | -66.21
-6 | -0.443 | 0.00728 | -0.047 | -60.815
-5.5 | -0.384 | 0.00703 | -0.049 | -54.554
-5 | -0.323 | 0.0068 | -0.05 | -47.531
-4.5 | -0.261 | 0.00597 | -0.052 | -43.756
-4 | -0.199 | 0.00657 | -0.053 | -30.314
-3.5 | -0.136 | 0.00634 | -0.055 | -21.406
-3 | -0.072 | 0.00619 | -0.056 | -11.624
-2.5 | -0.008 | 0.00607 | -0.057 | -1.285
-2 | 0.057 | 0.00501 | -0.059 | 11.297
-1.5 | 0.121 | 0.00479 | -0.06 | 25.278
-1 | 0.186 | 0.00528 | -0.061 | 35.157
-0.5 | 0.25 | 0.00482 | -0.063 | 51.883
0 | 0.313 | 0.00537 | -0.064 | 58.297
0.5 | 0.376 | 0.0055 | -0.065 | 68.429
1 | 0.44 | 0.00564 | -0.066 | 77.929
1.5 | 0.503 | 0.00564 | -0.068 | 89.195
2 | 0.566 | 0.00591 | -0.069 | 95.802
2.5 | 0.629 | 0.00629 | -0.07 | 99.955
3 | 0.688 | 0.00672 | -0.072 | 102.482
3.5 | 0.749 | 0.00712 | -0.073 | 105.232
4 | 0.809 | 0.0087 | -0.074 | 92.959
4.5 | 0.868 | 0.00907 | -0.075 | 95.702
5 | 0.926 | 0.00944 | -0.076 | 98.118
5.5 | 0.983 | 0.0098 | -0.078 | 100.327
6 | 1.039 | 0.01021 | -0.079 | 101.708
6.5 | 1.093 | 0.01065 | -0.08 | 102.621
7 | 1.143 | 0.01107 | -0.081 | 103.211
7.5 | 1.19 | 0.01154 | -0.083 | 103.164
8 | 1.234 | 0.01206 | -0.084 | 102.326
8.5 | 1.274 | 0.01253 | -0.085 | 101.697
9 | 1.31 | 0.01312 | -0.086 | 99.818
9.5 | 1.341 | 0.01375 | -0.087 | 97.565
10 | 1.367 | 0.01447 | -0.088 | 94.464
10.5 | 1.387 | 0.01517 | -0.089 | 91.465
11 | 1.402 | 0.01602 | -0.091 | 87.501
11.5 | 1.41 | 0.0168 | -0.092 | 83.919
12 | 1.41 | 0.0178 | -0.093 | 79.227
12.5 | 1.405 | 0.01875 | -0.094 | 74.939
13 | 1.392 | 0.0197 | -0.095 | 70.662
13.5 | 1.372 | 0.021 | -0.096 | 65.335
14 | 1.345 | 0.02228 | -0.097 | 60.36
14.5 | 1.304 | 0.02364 | -0.098 | 55.147
15 | 1.253 | 0.02533 | -0.098 | 49.45
15.5 | 1.194 | 0.02723 | -0.099 | 43.865
16 | 1.125 | 0.03086 | -0.099 | 36.453
16.5 | 1.055 | 0.03292 | -0.1 | 32.031

## 126. Re 14M Mach 0.25 (2)
BIGFOIL.COM POLAR EXPORT
NACA66-318 a=0.8
NACA66-318 a=0.8 |  |  |  | Cl Max: | 1.6703 | at alpha= | 20 | deg
XFOIL ncrit=9 |  |  |  | L/D Max: | 148.349 | at alpha= | 1.5 | deg
Re: | 14000000 |  |  | Cd Min: | 0.05686 | at alpha= | 20 | deg
Mach: | 0.25 |  |  | Cl=0 at alpha= | -2.712 | deg
|  |  |  | @ Cl=0.1, Cd= | 0.0048939
|  |  |  | @ Cl=0.4, Cd= | 0.00295
|  |  |  | @ Cl=0.6, Cd= | 0.0068579
alpha (deg) | Cl | Cd | Cm | Cl/Cd
-20 | -1.3962 | 0.03993 | -0.1236 | -34.9662
-19.5 | -1.3981 | 0.03519 | -0.1224 | -39.73
-19 | -1.3888 | 0.03159 | -0.1205 | -43.9633
-18.5 | -1.3694 | 0.02885 | -0.1185 | -47.4662
-18 | -1.3489 | 0.02639 | -0.1161 | -51.1141
-17.5 | -1.3231 | 0.02433 | -0.1136 | -54.3814
-17 | -1.295 | 0.02253 | -0.1111 | -57.4789
-16.5 | -1.2677 | 0.02078 | -0.1083 | -61.0058
-16 | -1.2358 | 0.01936 | -0.1056 | -63.8326
-15.5 | -1.2039 | 0.01801 | -0.1029 | -66.8462
-15 | -1.1677 | 0.01691 | -0.1003 | -69.0538
-14.5 | -1.132 | 0.01581 | -0.0977 | -71.6003
-14 | -1.094 | 0.01486 | -0.0952 | -73.6205
-13 | -1.0153 | 0.01315 | -0.0903 | -77.2091
-12.5 | -0.9783 | 0.01225 | -0.0874 | -79.8612
-12 | -0.9387 | 0.0115 | -0.0848 | -81.6261
-11.5 | -0.8974 | 0.01085 | -0.0824 | -82.7097
-11 | -0.8565 | 0.0102 | -0.0799 | -83.9706
-10.5 | -0.8137 | 0.00967 | -0.0776 | -84.1468
-10 | -0.7713 | 0.00917 | -0.0751 | -84.1112
-9.5 | -0.729 | 0.00874 | -0.0726 | -83.4096
-9 | -0.6887 | 0.00836 | -0.0695 | -82.3804
-8.5 | -0.649 | 0.00811 | -0.0661 | -80.0247
-8 | -0.5999 | 0.00777 | -0.0646 | -77.2072
-7.5 | -0.5481 | 0.00745 | -0.0637 | -73.5705
-7 | -0.4944 | 0.00717 | -0.0632 | -68.954
-6.5 | -0.439 | 0.00693 | -0.0631 | -63.3478
-5.5 | -0.3259 | 0.0065 | -0.0633 | -50.1385
-5 | -0.2688 | 0.00629 | -0.0637 | -42.7345
-4.5 | -0.2106 | 0.00611 | -0.0642 | -34.4681
-4 | -0.1521 | 0.00594 | -0.0648 | -25.6061
-3.5 | -0.0934 | 0.00578 | -0.0655 | -16.1592
-3 | -0.0341 | 0.00561 | -0.0664 | -6.0784
-2.5 | 0.0251 | 0.00541 | -0.0672 | 4.6396
-2 | 0.0819 | 0.00505 | -0.0677 | 16.2178
-1.5 | 0.1364 | 0.00458 | -0.0678 | 29.7817
-1 | 0.1935 | 0.00426 | -0.0684 | 45.4225
-0.5 | 0.2483 | 0.0036 | -0.0688 | 68.9722
0 | 0.3041 | 0.00291 | -0.0694 | 104.5017
0.5 | 0.3661 | 0.00295 | -0.0708 | 124.1017
1 | 0.429 | 0.00295 | -0.0724 | 145.4237
1.5 | 0.4851 | 0.00327 | -0.0726 | 148.3486
2 | 0.5193 | 0.00435 | -0.0686 | 119.3793
2.5 | 0.5506 | 0.00516 | -0.064 | 106.7054
3 | 0.5722 | 0.00576 | -0.0572 | 99.3403
3.5 | 0.5908 | 0.00639 | -0.0498 | 92.457
4 | 0.6083 | 0.00728 | -0.0428 | 83.5577
4.5 | 0.6349 | 0.00811 | -0.0377 | 78.2861
5 | 0.6627 | 0.009 | -0.033 | 73.6333
5.5 | 0.6971 | 0.00975 | -0.0295 | 71.4974
6 | 0.7398 | 0.01029 | -0.0275 | 71.895
6.5 | 0.7816 | 0.01087 | -0.0255 | 71.9043
7 | 0.8247 | 0.01145 | -0.0237 | 72.0262
7.5 | 0.8668 | 0.01207 | -0.0217 | 71.8144
8 | 0.9081 | 0.01275 | -0.0197 | 71.2235
8.5 | 0.9495 | 0.01347 | -0.0177 | 70.49
9 | 0.9921 | 0.01417 | -0.016 | 70.0141
9.5 | 1.0308 | 0.01506 | -0.0137 | 68.4462
10 | 1.0726 | 0.01585 | -0.0119 | 67.6719
10.5 | 1.1114 | 0.01678 | -0.0098 | 66.2336
11 | 1.1523 | 0.01766 | -0.008 | 65.2492
11.5 | 1.1891 | 0.01879 | -0.0057 | 63.2837
12 | 1.227 | 0.01989 | -0.0035 | 61.6893
12.5 | 1.2627 | 0.02115 | -0.0013 | 59.7021
13 | 1.3027 | 0.02223 | 0.0005 | 58.601
13.5 | 1.3375 | 0.02362 | 0.0027 | 56.6257
14 | 1.374 | 0.02496 | 0.0047 | 55.0481
14.5 | 1.4055 | 0.02666 | 0.0071 | 52.7194
15 | 1.4365 | 0.02843 | 0.0095 | 50.5276
15.5 | 1.4683 | 0.03022 | 0.0116 | 48.587
16 | 1.498 | 0.03224 | 0.0138 | 46.464
16.5 | 1.5306 | 0.03411 | 0.0157 | 44.8725
17 | 1.5567 | 0.03651 | 0.0178 | 42.6376
17.5 | 1.5813 | 0.03911 | 0.0199 | 40.4321
18 | 1.6086 | 0.04163 | 0.0216 | 38.6404
18.5 | 1.6291 | 0.04477 | 0.0235 | 36.3882
19 | 1.6465 | 0.04831 | 0.0252 | 34.082
19.5 | 1.6587 | 0.05248 | 0.0267 | 31.6063
20 | 1.6703 | 0.05686 | 0.0277 | 29.3757

## 127. Re 14M Mach 0.50 (1)
BIGFOIL.COM POLAR EXPORT
NACA66-318 a=0.8
NACA66-318 a=0.8 |  |  |  | Cl Max: | 1.26 | at alpha= | 20 | deg
JavaFoil+Calcfoil stall+Eppler ext transition |  |  |  | L/D Max: | 99.455 | at alpha= | 3 | deg
Re: | 14000000 |  |  | Cd Min: | 0.00446 | at alpha= | -1 | deg
Mach: | 0.5 |  |  | Cl=0 at alpha= | -2.4375 | deg
|  |  |  | @ Cl=0.1, Cd= | 0.005015
|  |  |  | @ Cl=0.4, Cd= | 0.0058657
|  |  |  | @ Cl=0.6, Cd= | 0.0064526
alpha (deg) | Cl | Cd | Cm | Cl/Cd
-20 | -0.994 | 0.16712 | -0.008 | -5.949
-19.5 | -0.966 | 0.15777 | -0.008 | -6.124
-19 | -0.937 | 0.15478 | -0.009 | -6.053
-18.5 | -0.908 | 0.15204 | -0.01 | -5.972
-18 | -0.885 | 0.13463 | -0.011 | -6.574
-17.5 | -0.855 | 0.13001 | -0.011 | -6.58
-17 | -0.826 | 0.12461 | -0.012 | -6.629
-16.5 | -0.797 | 0.11926 | -0.013 | -6.681
-16 | -0.772 | 0.1131 | -0.014 | -6.828
-15.5 | -0.745 | 0.10541 | -0.015 | -7.068
-15 | -0.722 | 0.09346 | -0.017 | -7.725
-14.5 | -0.738 | 0.05489 | -0.023 | -13.437
-14 | -0.765 | 0.02439 | -0.027 | -31.359
-13.5 | -0.738 | 0.02094 | -0.029 | -35.26
-13 | -0.599 | 0.08811 | -0.017 | -6.798
-12.5 | -0.573 | 0.07944 | -0.019 | -7.219
-12 | -0.625 | 0.02524 | -0.032 | -24.743
-11.5 | -0.609 | 0.01774 | -0.035 | -34.306
-11 | -0.579 | 0.01575 | -0.036 | -36.756
-10.5 | -0.548 | 0.01395 | -0.038 | -39.317
-10 | -0.428 | 0.06744 | -0.019 | -6.346
-9.5 | -0.401 | 0.05963 | -0.021 | -6.721
-9 | -0.446 | 0.01323 | -0.042 | -33.69
-8.5 | -0.625 | 0.01179 | -0.044 | -52.978
-8 | -0.646 | 0.01073 | -0.046 | -60.229
-7.5 | -0.625 | 0.01002 | -0.048 | -62.367
-7 | -0.586 | 0.0094 | -0.049 | -62.314
-6.5 | -0.536 | 0.00882 | -0.051 | -60.747
-6 | -0.48 | 0.00837 | -0.052 | -57.303
-5.5 | -0.419 | 0.00794 | -0.054 | -52.704
-5 | -0.354 | 0.00759 | -0.056 | -46.67
-4.5 | -0.288 | 0.00732 | -0.057 | -39.321
-4 | -0.22 | 0.00703 | -0.059 | -31.23
-3.5 | -0.15 | 0.00679 | -0.06 | -22.089
-3 | -0.08 | 0.00658 | -0.062 | -12.095
-2.5 | -0.009 | 0.00641 | -0.064 | -1.351
-2 | 0.063 | 0.0052 | -0.065 | 12.157
-1.5 | 0.135 | 0.00484 | -0.067 | 27.95
-1 | 0.207 | 0.00446 | -0.068 | 46.494
-0.5 | 0.279 | 0.00555 | -0.07 | 50.354
0 | 0.348 | 0.00568 | -0.071 | 61.207
0.5 | 0.418 | 0.00593 | -0.072 | 70.589
1 | 0.489 | 0.00574 | -0.074 | 85.169
1.5 | 0.559 | 0.00623 | -0.075 | 89.727
2 | 0.629 | 0.00661 | -0.077 | 95.194
2.5 | 0.699 | 0.00709 | -0.078 | 98.624
3 | 0.764 | 0.00768 | -0.079 | 99.455
3.5 | 0.83 | 0.00968 | -0.081 | 85.738
4 | 0.896 | 0.0101 | -0.082 | 88.649
4.5 | 0.959 | 0.01062 | -0.084 | 90.291
5 | 1.021 | 0.01114 | -0.085 | 91.601
5.5 | 1.079 | 0.0117 | -0.086 | 92.218
6 | 1.134 | 0.01231 | -0.088 | 92.088
6.5 | 1.182 | 0.01299 | -0.089 | 90.999
7 | 1.219 | 0.01367 | -0.09 | 89.175
7.5 | 1.239 | 0.01453 | -0.092 | 85.288
8 | 1.234 | 0.01546 | -0.093 | 79.835
8.5 | 1.174 | 0.0168 | -0.094 | 69.86
9 | 0.776 | 0.01873 | -0.095 | 41.461
9.5 | 0.81 | 0.01853 | -0.097 | 43.708
10 | 0.842 | 0.02002 | -0.098 | 42.047
10.5 | 0.873 | 0.02194 | -0.099 | 39.794
11 | 0.756 | 0.07485 | -0.053 | 10.096
11.5 | 0.939 | 0.02254 | -0.102 | 41.64
12 | 0.97 | 0.02439 | -0.103 | 39.755
12.5 | 0.999 | 0.02712 | -0.104 | 36.832
13 | 1.021 | 0.03192 | -0.104 | 31.992
13.5 | 0.905 | 0.09335 | -0.069 | 9.697
14 | 1.09 | 0.03133 | -0.107 | 34.792
14.5 | 1.113 | 0.03621 | -0.107 | 30.75
15 | 1.135 | 0.04134 | -0.107 | 27.469
15.5 | 1.016 | 0.11022 | -0.073 | 9.221
16 | 1.072 | 0.0993 | -0.086 | 10.795
16.5 | 1.114 | 0.09736 | -0.091 | 11.438
17 | 1.091 | 0.14005 | -0.071 | 7.791
17.5 | 1.122 | 0.14404 | -0.075 | 7.791
18 | 1.155 | 0.14552 | -0.079 | 7.937
18.5 | 1.178 | 0.1666 | -0.078 | 7.072
19 | 1.201 | 0.18461 | -0.077 | 6.508
19.5 | 1.23 | 0.18659 | -0.079 | 6.593
20 | 1.26 | 0.19087 | -0.081 | 6.603

## 128. Re 14M Mach 0.50 (2)
BIGFOIL.COM POLAR EXPORT
NACA66-318 a=0.8
NACA66-318 a=0.8 |  |  |  | Cl Max: | 1.2341 | at alpha= | 12.5 | deg
XFOIL ncrit=9 |  |  |  | L/D Max: | 178.571 | at alpha= | 1.5 | deg
Re: | 14000000 |  |  | Cd Min: | 0.14798 | at alpha= | 17.5 | deg
Mach: | 0.5 |  |  | Cl=0 at alpha= | -2.8622 | deg
|  |  |  | @ Cl=0.1, Cd= | 0.0054617
|  |  |  | @ Cl=0.4, Cd= | 0.0030042
|  |  |  | @ Cl=0.6, Cd= | 0.0037984
alpha (deg) | Cl | Cd | Cm | Cl/Cd
-15 | -0.4586 | 0.10045 | -0.1176 | -4.5655
-14.5 | -0.478 | 0.08853 | -0.1251 | -5.3993
-14 | -0.4996 | 0.07596 | -0.1331 | -6.5771
-13.5 | -0.5218 | 0.06373 | -0.1419 | -8.1877
-13 | -0.5501 | 0.05272 | -0.1489 | -10.4344
-12.5 | -0.5851 | 0.04318 | -0.1524 | -13.5503
-12 | -0.6207 | 0.0354 | -0.1519 | -17.5339
-11.5 | -0.6511 | 0.02913 | -0.1484 | -22.3515
-11 | -0.6759 | 0.02387 | -0.1426 | -28.3159
-10.5 | -0.6915 | 0.01936 | -0.1354 | -35.718
-10 | -0.6956 | 0.01577 | -0.1273 | -44.1091
-9.5 | -0.6819 | 0.01339 | -0.1196 | -50.9261
-9 | -0.6504 | 0.01183 | -0.1134 | -54.9789
-8.5 | -0.6074 | 0.01075 | -0.1086 | -56.5023
-8 | -0.5617 | 0.00984 | -0.1041 | -57.0833
-7.5 | -0.5134 | 0.00909 | -0.1002 | -56.4796
-7 | -0.4648 | 0.00843 | -0.0964 | -55.1364
-6.5 | -0.4152 | 0.00789 | -0.0929 | -52.6236
-6 | -0.3665 | 0.00743 | -0.0892 | -49.3271
-5.5 | -0.3247 | 0.00712 | -0.0841 | -45.6039
-5 | -0.2695 | 0.00686 | -0.0817 | -39.2857
-4.5 | -0.2097 | 0.00658 | -0.0804 | -31.8693
-4 | -0.1471 | 0.00634 | -0.0797 | -23.2019
-3.5 | -0.0829 | 0.00613 | -0.0796 | -13.5237
-3 | -0.0181 | 0.00592 | -0.0797 | -3.0574
-2.5 | 0.0476 | 0.00573 | -0.08 | 8.3072
-2 | 0.1101 | 0.00541 | -0.08 | 20.3512
-1.5 | 0.1659 | 0.0048 | -0.0789 | 34.5625
-1 | 0.227 | 0.00437 | -0.0788 | 51.9451
-0.5 | 0.2826 | 0.00347 | -0.0781 | 81.4409
0 | 0.3489 | 0.00299 | -0.079 | 116.689
0.5 | 0.4211 | 0.00301 | -0.0808 | 139.9003
1 | 0.4923 | 0.00305 | -0.0824 | 161.4098
1.5 | 0.5625 | 0.00315 | -0.0837 | 178.5714
2 | 0.6053 | 0.00389 | -0.0796 | 155.6041
2.5 | 0.6058 | 0.00478 | -0.0669 | 126.7364
3 | 0.5882 | 0.00613 | -0.0514 | 95.9543
3.5 | 0.5786 | 0.00786 | -0.0386 | 73.6132
4 | 0.6008 | 0.00909 | -0.0317 | 66.0946
4.5 | 0.6107 | 0.01078 | -0.0231 | 56.6512
5 | 0.6358 | 0.01218 | -0.0172 | 52.2003
5.5 | 0.6674 | 0.01351 | -0.0124 | 49.4004
6 | 0.7159 | 0.01436 | -0.0101 | 49.8538
6.5 | 0.7624 | 0.01533 | -0.0075 | 49.7326
7 | 0.8122 | 0.01622 | -0.0052 | 50.074
7.5 | 0.8587 | 0.01729 | -0.0024 | 49.6645
8 | 0.9077 | 0.0183 | 0.0001 | 49.6011
8.5 | 0.9541 | 0.01952 | 0.0031 | 48.8781
9 | 1.0015 | 0.02074 | 0.0061 | 48.2883
9.5 | 1.0472 | 0.02214 | 0.0093 | 47.299
10 | 1.0955 | 0.0235 | 0.0124 | 46.617
10.5 | 1.1372 | 0.02527 | 0.0162 | 45.002
11 | 1.1796 | 0.02712 | 0.0201 | 43.4956
11.5 | 1.2141 | 0.02949 | 0.0248 | 41.1699
12 | 1.2327 | 0.03286 | 0.0303 | 37.5137
12.5 | 1.2341 | 0.03746 | 0.0362 | 32.9445
13 | 1.2107 | 0.04407 | 0.0419 | 27.4722
13.5 | 1.1845 | 0.0517 | 0.0457 | 22.911
14 | 1.1571 | 0.06049 | 0.0472 | 19.1288
14.5 | 1.1265 | 0.07067 | 0.046 | 15.9403
15 | 1.0944 | 0.08222 | 0.0423 | 13.3106
15.5 | 1.066 | 0.09442 | 0.0365 | 11.29
16 | 1.0383 | 0.1075 | 0.029 | 9.6586
16.5 | 1.0131 | 0.12108 | 0.0203 | 8.3672
17 | 0.9915 | 0.13468 | 0.0113 | 7.3619
17.5 | 0.9742 | 0.14798 | 0.0024 | 6.5833

## 129. Re 16M Mach 0.00 (1)
BIGFOIL.COM POLAR EXPORT
NACA66-318 a=0.8
NACA66-318 a=0.8 |  |  |  | Cl Max: | 1.501 | at alpha= | 14 | deg
JavaFoil+Calcfoil stall+Eppler ext transition |  |  |  | L/D Max: | 109.171 | at alpha= | 7.5 | deg
Re: | 16000000 |  |  | Cd Min: | 0.005 | at alpha= | -2 | deg
Mach: | 0 |  |  | Cl=0 at alpha= | -2.4365 | deg
|  |  |  | @ Cl=0.1, Cd= | 0.0053992
|  |  |  | @ Cl=0.4, Cd= | 0.0058146
|  |  |  | @ Cl=0.6, Cd= | 0.0061493
alpha (deg) | Cl | Cd | Cm | Cl/Cd
-20 | -0.932 | 0.10259 | -0.008 | -9.086
-19.5 | -1.042 | 0.03816 | -0.011 | -27.295
-19 | -1.063 | 0.03502 | -0.012 | -30.348
-18.5 | -1.08 | 0.03107 | -0.013 | -34.763
-18 | -1.095 | 0.02774 | -0.014 | -39.456
-17.5 | -1.106 | 0.02516 | -0.016 | -43.955
-17 | -1.115 | 0.02254 | -0.017 | -49.447
-16.5 | -1.119 | 0.02076 | -0.018 | -53.902
-16 | -1.12 | 0.01928 | -0.019 | -58.108
-15.5 | -1.118 | 0.01797 | -0.02 | -62.202
-15 | -1.112 | 0.01667 | -0.022 | -66.678
-14.5 | -1.101 | 0.01519 | -0.023 | -72.457
-14 | -1.085 | 0.0143 | -0.024 | -75.893
-13.5 | -1.066 | 0.01354 | -0.026 | -78.701
-13 | -1.043 | 0.01271 | -0.027 | -82.106
-12.5 | -1.017 | 0.01204 | -0.028 | -84.506
-12 | -0.989 | 0.01133 | -0.03 | -87.257
-11.5 | -0.956 | 0.01079 | -0.031 | -88.602
-11 | -0.921 | 0.01035 | -0.032 | -88.966
-10.5 | -0.882 | 0.00987 | -0.034 | -89.394
-10 | -0.841 | 0.00944 | -0.035 | -89.132
-9.5 | -0.797 | 0.00904 | -0.036 | -88.16
-9 | -0.751 | 0.00866 | -0.038 | -86.693
-8.5 | -0.702 | 0.00832 | -0.039 | -84.387
-8 | -0.652 | 0.00796 | -0.04 | -81.903
-7.5 | -0.599 | 0.00765 | -0.042 | -78.32
-7 | -0.545 | 0.00736 | -0.043 | -74.028
-6.5 | -0.489 | 0.00713 | -0.045 | -68.597
-6 | -0.432 | 0.00625 | -0.046 | -69.073
-5.5 | -0.374 | 0.00692 | -0.047 | -54.131
-5 | -0.315 | 0.00663 | -0.049 | -47.473
-4.5 | -0.254 | 0.00645 | -0.05 | -39.412
-4 | -0.193 | 0.0062 | -0.051 | -31.122
-3.5 | -0.132 | 0.0061 | -0.053 | -21.573
-3 | -0.07 | 0.00596 | -0.054 | -11.693
-2.5 | -0.008 | 0.00578 | -0.055 | -1.308
-2 | 0.055 | 0.005 | -0.057 | 10.955
-1.5 | 0.117 | 0.00555 | -0.058 | 21.106
-1 | 0.18 | 0.00556 | -0.059 | 32.315
-0.5 | 0.242 | 0.00528 | -0.061 | 45.792
0 | 0.303 | 0.00503 | -0.062 | 60.369
0.5 | 0.365 | 0.00574 | -0.063 | 63.606
1 | 0.426 | 0.00587 | -0.064 | 72.634
1.5 | 0.488 | 0.00598 | -0.066 | 81.573
2 | 0.549 | 0.00584 | -0.067 | 94.012
2.5 | 0.61 | 0.00621 | -0.068 | 98.311
3 | 0.668 | 0.00654 | -0.069 | 102.08
3.5 | 0.727 | 0.00684 | -0.071 | 106.303
4 | 0.785 | 0.0082 | -0.072 | 95.797
4.5 | 0.843 | 0.00851 | -0.073 | 99.069
5 | 0.9 | 0.00885 | -0.074 | 101.692
5.5 | 0.956 | 0.00916 | -0.075 | 104.375
6 | 1.011 | 0.00953 | -0.077 | 106.11
6.5 | 1.065 | 0.00988 | -0.078 | 107.772
7 | 1.115 | 0.01025 | -0.079 | 108.81
7.5 | 1.164 | 0.01066 | -0.08 | 109.171
8 | 1.21 | 0.0111 | -0.081 | 109.011
8.5 | 1.254 | 0.01156 | -0.082 | 108.433
9 | 1.294 | 0.01201 | -0.084 | 107.803
9.5 | 1.332 | 0.01248 | -0.085 | 106.738
10 | 1.366 | 0.01302 | -0.086 | 104.903
10.5 | 1.396 | 0.01369 | -0.087 | 102.007
11 | 1.423 | 0.01434 | -0.088 | 99.207
11.5 | 1.446 | 0.01497 | -0.089 | 96.572
12 | 1.465 | 0.01563 | -0.09 | 93.715
12.5 | 1.48 | 0.0164 | -0.091 | 90.267
13 | 1.491 | 0.01713 | -0.092 | 87.046
13.5 | 1.498 | 0.01806 | -0.093 | 82.974
14 | 1.501 | 0.0189 | -0.094 | 79.444
14.5 | 1.496 | 0.01979 | -0.095 | 75.589
15 | 1.486 | 0.02089 | -0.096 | 71.137
15.5 | 1.472 | 0.02207 | -0.097 | 66.686
16 | 1.454 | 0.02318 | -0.098 | 62.725
16.5 | 1.433 | 0.02445 | -0.098 | 58.616
17 | 1.408 | 0.02609 | -0.099 | 53.963
17.5 | 1.382 | 0.0273 | -0.1 | 50.619
18 | 1.353 | 0.02866 | -0.101 | 47.212
18.5 | 1.321 | 0.03048 | -0.101 | 43.343
19 | 1.286 | 0.03312 | -0.102 | 38.829

## 130. Re 16M Mach 0.00 (2)
BIGFOIL.COM POLAR EXPORT
NACA66-318 a=0.8
NACA66-318 a=0.8 |  |  |  | Cl Max: | 1.6947 | at alpha= | 20 | deg
XFOIL ncrit=9 |  |  |  | L/D Max: | 140.034 | at alpha= | 1 | deg
Re: | 16000000 |  |  | Cd Min: | 0.04198 | at alpha= | 20 | deg
Mach: | 0 |  |  | Cl=0 at alpha= | -2.6786 | deg
|  |  |  | @ Cl=0.1, Cd= | 0.0047642
|  |  |  | @ Cl=0.4, Cd= | 0.0029263
|  |  |  | @ Cl=0.6, Cd= | 0.0064367
alpha (deg) | Cl | Cd | Cm | Cl/Cd
-20 | -1.4601 | 0.0255 | -0.0963 | -57.2588
-19.5 | -1.4393 | 0.0236 | -0.0947 | -60.9873
-19 | -1.4181 | 0.02186 | -0.0928 | -64.8719
-18.5 | -1.3892 | 0.02058 | -0.0914 | -67.5024
-18 | -1.3613 | 0.01931 | -0.0898 | -70.4972
-17.5 | -1.333 | 0.01812 | -0.0879 | -73.5651
-17 | -1.3019 | 0.01708 | -0.0863 | -76.2237
-16.5 | -1.2688 | 0.01615 | -0.0847 | -78.5635
-16 | -1.2342 | 0.01533 | -0.0832 | -80.5088
-15.5 | -1.201 | 0.01445 | -0.0814 | -83.1142
-15 | -1.1636 | 0.01377 | -0.08 | -84.5025
-14.5 | -1.1276 | 0.01303 | -0.0783 | -86.5388
-14 | -1.0903 | 0.01239 | -0.0767 | -87.9984
-13.5 | -1.0534 | 0.01173 | -0.0749 | -89.8039
-13 | -1.0171 | 0.01106 | -0.0729 | -91.962
-12.5 | -0.9794 | 0.01048 | -0.071 | -93.4542
-12 | -0.9415 | 0.00996 | -0.0689 | -94.5281
-11.5 | -0.9025 | 0.0095 | -0.0669 | -95
-11 | -0.8647 | 0.00903 | -0.0646 | -95.7586
-10.5 | -0.8274 | 0.00865 | -0.0619 | -95.6532
-10 | -0.7908 | 0.00839 | -0.0589 | -94.2551
-8.5 | -0.6435 | 0.0076 | -0.0573 | -84.6711
-8 | -0.5923 | 0.00732 | -0.0571 | -80.9153
-7.5 | -0.54 | 0.00705 | -0.0571 | -76.5957
-7 | -0.4864 | 0.00681 | -0.0574 | -71.4244
-6.5 | -0.4317 | 0.00661 | -0.0578 | -65.3101
-5.5 | -0.3211 | 0.00622 | -0.059 | -51.6238
-5 | -0.2652 | 0.00603 | -0.0596 | -43.9801
-4.5 | -0.2086 | 0.00587 | -0.0604 | -35.5366
-4 | -0.1518 | 0.00572 | -0.0613 | -26.5385
-3.5 | -0.0946 | 0.00557 | -0.0622 | -16.9838
-3 | -0.0369 | 0.0054 | -0.0632 | -6.8333
-2.5 | 0.0205 | 0.00521 | -0.0641 | 3.9347
-2 | 0.0757 | 0.00492 | -0.0647 | 15.3862
-1.5 | 0.1303 | 0.00457 | -0.0652 | 28.512
-1 | 0.186 | 0.0042 | -0.0659 | 44.2857
-0.5 | 0.2416 | 0.00379 | -0.0667 | 63.7467
0 | 0.2927 | 0.00296 | -0.0669 | 98.8851
0.5 | 0.3521 | 0.00287 | -0.0682 | 122.6829
1 | 0.4117 | 0.00294 | -0.0695 | 140.034
1.5 | 0.4553 | 0.00374 | -0.0679 | 121.738
2 | 0.4917 | 0.00466 | -0.0648 | 105.515
2.5 | 0.5352 | 0.00518 | -0.063 | 103.3205
3.5 | 0.5931 | 0.00624 | -0.0532 | 95.0481
4 | 0.6152 | 0.00687 | -0.0471 | 89.5488
4.5 | 0.6445 | 0.0075 | -0.0427 | 85.9333
5 | 0.6744 | 0.0082 | -0.0386 | 82.2439
5.5 | 0.7125 | 0.00872 | -0.0361 | 81.7087
6 | 0.7535 | 0.00917 | -0.0342 | 82.1701
6.5 | 0.7951 | 0.00964 | -0.0324 | 82.4793
7 | 0.836 | 0.01013 | -0.0307 | 82.5271
7.5 | 0.8781 | 0.01061 | -0.0291 | 82.7615
8 | 0.9166 | 0.01122 | -0.0271 | 81.6934
8.5 | 0.9583 | 0.01175 | -0.0256 | 81.5574
9 | 0.9978 | 0.01237 | -0.0239 | 80.6629
9.5 | 1.0368 | 0.01304 | -0.0222 | 79.5092
10 | 1.075 | 0.01374 | -0.0204 | 78.2387
10.5 | 1.1138 | 0.01444 | -0.0188 | 77.133
11 | 1.1527 | 0.01516 | -0.0173 | 76.0356
11.5 | 1.1889 | 0.01602 | -0.0155 | 74.2135
12 | 1.2252 | 0.0169 | -0.0137 | 72.497
12.5 | 1.2594 | 0.01792 | -0.0118 | 70.279
13 | 1.2979 | 0.01876 | -0.0106 | 69.1844
13.5 | 1.3312 | 0.01985 | -0.0088 | 67.063
14 | 1.3676 | 0.02083 | -0.0075 | 65.6553
14.5 | 1.3989 | 0.02211 | -0.0056 | 63.27
15 | 1.432 | 0.02332 | -0.0041 | 61.4065
15.5 | 1.4616 | 0.02474 | -0.0023 | 59.0784
16 | 1.493 | 0.02612 | -0.0008 | 57.1593
16.5 | 1.5208 | 0.02775 | 0.0009 | 54.8036
17 | 1.5518 | 0.0292 | 0.0022 | 53.1438
17.5 | 1.5783 | 0.03101 | 0.0037 | 50.8965
18 | 1.6057 | 0.03279 | 0.0051 | 48.9692
18.5 | 1.6318 | 0.03472 | 0.0063 | 46.9988
19 | 1.6554 | 0.03685 | 0.0077 | 44.9227
19.5 | 1.6789 | 0.03907 | 0.0088 | 42.9716
20 | 1.6947 | 0.04198 | 0.0103 | 40.3692

## 131. Re 16M Mach 0.10 (1)
BIGFOIL.COM POLAR EXPORT
NACA66-318 a=0.8
NACA66-318 a=0.8 |  |  |  | Cl Max: | 1.486 | at alpha= | 13.5 | deg
JavaFoil+Calcfoil stall+Eppler ext transition |  |  |  | L/D Max: | 108.573 | at alpha= | 7.5 | deg
Re: | 16000000 |  |  | Cd Min: | 0.00498 | at alpha= | -2 | deg
Mach: | 0.1 |  |  | Cl=0 at alpha= | -2.4365 | deg
|  |  |  | @ Cl=0.1, Cd= | 0.0054086
|  |  |  | @ Cl=0.4, Cd= | 0.0058057
|  |  |  | @ Cl=0.6, Cd= | 0.0061397
alpha (deg) | Cl | Cd | Cm | Cl/Cd
-20 | -0.864 | 0.12696 | -0.007 | -6.809
-19.5 | -0.904 | 0.1047 | -0.009 | -8.634
-19 | -1.008 | 0.04209 | -0.012 | -23.94
-18.5 | -1.035 | 0.03464 | -0.013 | -29.87
-18 | -1.054 | 0.03031 | -0.014 | -34.788
-17.5 | -1.069 | 0.02769 | -0.016 | -38.592
-17 | -1.085 | 0.02372 | -0.017 | -45.735
-16.5 | -1.093 | 0.02166 | -0.018 | -50.48
-16 | -1.098 | 0.01996 | -0.019 | -55.025
-15.5 | -1.099 | 0.01853 | -0.021 | -59.323
-15 | -1.096 | 0.01718 | -0.022 | -63.791
-14.5 | -1.086 | 0.01603 | -0.023 | -67.735
-14 | -1.073 | 0.01491 | -0.024 | -71.961
-13.5 | -1.057 | 0.01384 | -0.026 | -76.38
-13 | -1.037 | 0.01294 | -0.027 | -80.124
-12.5 | -1.013 | 0.01228 | -0.028 | -82.473
-12 | -0.985 | 0.01148 | -0.03 | -85.868
-11.5 | -0.954 | 0.01092 | -0.031 | -87.373
-11 | -0.92 | 0.01045 | -0.032 | -88.015
-10.5 | -0.882 | 0.00996 | -0.034 | -88.59
-10 | -0.842 | 0.00951 | -0.035 | -88.494
-9.5 | -0.798 | 0.00912 | -0.036 | -87.553
-9 | -0.753 | 0.00872 | -0.038 | -86.332
-8.5 | -0.704 | 0.00839 | -0.039 | -83.942
-8 | -0.654 | 0.00803 | -0.041 | -81.433
-7.5 | -0.601 | 0.00773 | -0.042 | -77.813
-7 | -0.547 | 0.00743 | -0.043 | -73.601
-6.5 | -0.491 | 0.00715 | -0.045 | -68.659
-6 | -0.434 | 0.00626 | -0.046 | -69.327
-5.5 | -0.375 | 0.0064 | -0.048 | -58.698
-5 | -0.316 | 0.00668 | -0.049 | -47.296
-4.5 | -0.255 | 0.00644 | -0.05 | -39.635
-4 | -0.194 | 0.00628 | -0.052 | -30.906
-3.5 | -0.132 | 0.00614 | -0.053 | -21.542
-3 | -0.07 | 0.00595 | -0.054 | -11.764
-2.5 | -0.008 | 0.00583 | -0.056 | -1.303
-2 | 0.055 | 0.00498 | -0.057 | 11.072
-1.5 | 0.118 | 0.00558 | -0.058 | 21.115
-1 | 0.181 | 0.00559 | -0.06 | 32.277
-0.5 | 0.243 | 0.00527 | -0.061 | 46.118
0 | 0.305 | 0.00507 | -0.062 | 60.187
0.5 | 0.367 | 0.00573 | -0.063 | 64.003
1 | 0.428 | 0.00587 | -0.065 | 72.958
1.5 | 0.49 | 0.006 | -0.066 | 81.763
2 | 0.552 | 0.00588 | -0.067 | 93.813
2.5 | 0.613 | 0.00621 | -0.068 | 98.72
3 | 0.671 | 0.00658 | -0.07 | 102.008
3.5 | 0.731 | 0.00688 | -0.071 | 106.252
4 | 0.789 | 0.00826 | -0.072 | 95.568
4.5 | 0.847 | 0.00855 | -0.073 | 99.099
5 | 0.904 | 0.0089 | -0.075 | 101.645
5.5 | 0.961 | 0.00924 | -0.076 | 103.964
6 | 1.016 | 0.0096 | -0.077 | 105.806
6.5 | 1.069 | 0.00995 | -0.078 | 107.407
7 | 1.12 | 0.01035 | -0.079 | 108.202
7.5 | 1.168 | 0.01076 | -0.081 | 108.573
8 | 1.214 | 0.0112 | -0.082 | 108.425
8.5 | 1.257 | 0.01161 | -0.083 | 108.282
9 | 1.297 | 0.01212 | -0.084 | 107.021
9.5 | 1.334 | 0.01261 | -0.085 | 105.813
10 | 1.367 | 0.01316 | -0.086 | 103.888
10.5 | 1.397 | 0.01385 | -0.087 | 100.854
11 | 1.422 | 0.01452 | -0.088 | 97.91
11.5 | 1.443 | 0.01518 | -0.089 | 95.045
12 | 1.46 | 0.01578 | -0.09 | 92.512
12.5 | 1.473 | 0.01663 | -0.092 | 88.596
13 | 1.481 | 0.01741 | -0.093 | 85.096
13.5 | 1.486 | 0.01822 | -0.094 | 81.535
14 | 1.485 | 0.01923 | -0.094 | 77.217
14.5 | 1.476 | 0.02019 | -0.095 | 73.113
15 | 1.462 | 0.02136 | -0.096 | 68.446
15.5 | 1.443 | 0.02257 | -0.097 | 63.94
16 | 1.421 | 0.0238 | -0.098 | 59.706
16.5 | 1.395 | 0.02513 | -0.099 | 55.505
17 | 1.365 | 0.02694 | -0.1 | 50.669
17.5 | 1.334 | 0.02775 | -0.1 | 48.081
18 | 1.299 | 0.02978 | -0.101 | 43.633
18.5 | 1.262 | 0.03178 | -0.102 | 39.71

## 132. Re 16M Mach 0.10 (2)
BIGFOIL.COM POLAR EXPORT
NACA66-318 a=0.8
NACA66-318 a=0.8 |  |  |  | Cl Max: | 1.695 | at alpha= | 20 | deg
XFOIL ncrit=9 |  |  |  | L/D Max: | 140.918 | at alpha= | 1 | deg
Re: | 16000000 |  |  | Cd Min: | 0.04374 | at alpha= | 20 | deg
Mach: | 0.1 |  |  | Cl=0 at alpha= | -2.6825 | deg
|  |  |  | @ Cl=0.1, Cd= | 0.0047809
|  |  |  | @ Cl=0.4, Cd= | 0.0029209
|  |  |  | @ Cl=0.6, Cd= | 0.0064622
alpha (deg) | Cl | Cd | Cm | Cl/Cd
-20 | -1.4588 | 0.02691 | -0.1007 | -54.2103
-19.5 | -1.4381 | 0.02487 | -0.0991 | -57.8247
-19 | -1.4168 | 0.02301 | -0.0971 | -61.5732
-18.5 | -1.3901 | 0.0215 | -0.0955 | -64.6558
-18 | -1.3639 | 0.02006 | -0.0936 | -67.991
-17.5 | -1.3353 | 0.01878 | -0.0916 | -71.1022
-17 | -1.304 | 0.01768 | -0.0899 | -73.7557
-16.5 | -1.2727 | 0.01662 | -0.0879 | -76.5764
-16 | -1.2376 | 0.01576 | -0.0863 | -78.5279
-15.5 | -1.2036 | 0.01485 | -0.0844 | -81.0505
-15 | -1.1668 | 0.01411 | -0.0828 | -82.6931
-14.5 | -1.1309 | 0.01332 | -0.081 | -84.9024
-14 | -1.0932 | 0.01265 | -0.0792 | -86.419
-13.5 | -1.0548 | 0.012 | -0.0775 | -87.9
-13 | -1.0184 | 0.01129 | -0.0754 | -90.2037
-12.5 | -0.9805 | 0.01068 | -0.0734 | -91.8071
-12 | -0.9422 | 0.01013 | -0.0712 | -93.0109
-11.5 | -0.9025 | 0.00965 | -0.0693 | -93.5233
-11 | -0.8642 | 0.00915 | -0.0669 | -94.4481
-10.5 | -0.8256 | 0.00874 | -0.0644 | -94.4622
-10 | -0.7902 | 0.00843 | -0.061 | -93.7367
-9.5 | -0.7454 | 0.00818 | -0.0594 | -91.1247
-9 | -0.6962 | 0.00791 | -0.0588 | -88.0152
-8.5 | -0.6458 | 0.00765 | -0.0584 | -84.4183
-8 | -0.5945 | 0.00736 | -0.058 | -80.7745
-7.5 | -0.5421 | 0.00708 | -0.058 | -76.5678
-7 | -0.4884 | 0.00684 | -0.0581 | -71.4035
-6.5 | -0.4335 | 0.00663 | -0.0585 | -65.3846
-6 | -0.3779 | 0.00644 | -0.059 | -58.6801
-5.5 | -0.3223 | 0.00624 | -0.0596 | -51.6506
-5 | -0.2662 | 0.00605 | -0.0602 | -44
-4.5 | -0.2093 | 0.00589 | -0.061 | -35.5348
-4 | -0.1521 | 0.00574 | -0.0618 | -26.4983
-3.5 | -0.0946 | 0.00558 | -0.0627 | -16.9534
-3 | -0.0367 | 0.00541 | -0.0636 | -6.7837
-2.5 | 0.0211 | 0.00522 | -0.0646 | 4.0421
-2 | 0.0767 | 0.00493 | -0.0652 | 15.5578
-1.5 | 0.1314 | 0.00458 | -0.0656 | 28.69
-1 | 0.1874 | 0.00421 | -0.0664 | 44.5131
-0.5 | 0.2432 | 0.00379 | -0.0671 | 64.1689
0 | 0.2944 | 0.00295 | -0.0672 | 99.7966
0.5 | 0.3544 | 0.00286 | -0.0686 | 123.9161
1 | 0.4143 | 0.00294 | -0.07 | 140.9184
1.5 | 0.4584 | 0.00372 | -0.0683 | 123.2258
2 | 0.4946 | 0.00465 | -0.0651 | 106.3656
2.5 | 0.5372 | 0.00519 | -0.063 | 103.5067
3 | 0.5707 | 0.00579 | -0.0591 | 98.5665
3.5 | 0.5933 | 0.00623 | -0.0528 | 95.2327
4 | 0.6135 | 0.00693 | -0.0463 | 88.5281
4.5 | 0.6435 | 0.00757 | -0.042 | 85.0066
5 | 0.6726 | 0.0083 | -0.0377 | 81.0361
5.5 | 0.7118 | 0.00882 | -0.0353 | 80.7029
6 | 0.7523 | 0.0093 | -0.0333 | 80.8925
6.5 | 0.7944 | 0.00977 | -0.0316 | 81.3101
7 | 0.8354 | 0.01028 | -0.0297 | 81.2646
7.5 | 0.8778 | 0.01077 | -0.0282 | 81.5042
8 | 0.9166 | 0.01139 | -0.0261 | 80.4741
8.5 | 0.9587 | 0.01193 | -0.0247 | 80.3604
9 | 0.9978 | 0.01259 | -0.0228 | 79.2534
9.5 | 1.0378 | 0.01325 | -0.0211 | 78.3245
10 | 1.0753 | 0.01401 | -0.0192 | 76.7523
10.5 | 1.1156 | 0.01469 | -0.0177 | 75.9428
11 | 1.1527 | 0.01551 | -0.0158 | 74.3198
11.5 | 1.1909 | 0.01632 | -0.0142 | 72.9718
12 | 1.2252 | 0.01734 | -0.0121 | 70.6574
12.5 | 1.2622 | 0.01828 | -0.0105 | 69.0481
13 | 1.2984 | 0.01927 | -0.0088 | 67.3793
13.5 | 1.3345 | 0.02028 | -0.0072 | 65.8037
14 | 1.3687 | 0.02142 | -0.0056 | 63.8982
14.5 | 1.4021 | 0.02265 | -0.0038 | 61.9029
15 | 1.4325 | 0.02406 | -0.0019 | 59.5387
15.5 | 1.4651 | 0.02539 | -0.0003 | 57.7038
16 | 1.4935 | 0.02703 | 0.0015 | 55.2534
16.5 | 1.5255 | 0.02846 | 0.0029 | 53.6015
17 | 1.5532 | 0.03022 | 0.0046 | 51.3964
17.5 | 1.5826 | 0.03192 | 0.006 | 49.5802
18 | 1.6083 | 0.03392 | 0.0075 | 47.4145
18.5 | 1.6354 | 0.03584 | 0.0088 | 45.6306
19 | 1.6587 | 0.03814 | 0.0103 | 43.4898
19.5 | 1.6772 | 0.04089 | 0.0118 | 41.0174
20 | 1.695 | 0.04374 | 0.0131 | 38.7517

## 133. Re 16M Mach 0.25 (1)
BIGFOIL.COM POLAR EXPORT
NACA66-318 a=0.8
NACA66-318 a=0.8 |  |  |  | Cl Max: | 1.411 | at alpha= | 12 | deg
JavaFoil+Calcfoil stall+Eppler ext transition |  |  |  | L/D Max: | 105.797 | at alpha= | 3.5 | deg
Re: | 16000000 |  |  | Cd Min: | 0.00506 | at alpha= | -2 | deg
Mach: | 0.25 |  |  | Cl=0 at alpha= | -2.4385 | deg
|  |  |  | @ Cl=0.1, Cd= | 0.0054497
|  |  |  | @ Cl=0.4, Cd= | 0.0058838
|  |  |  | @ Cl=0.6, Cd= | 0.0062205
alpha (deg) | Cl | Cd | Cm | Cl/Cd
-18.5 | -0.598 | 0.1591 | -0.007 | -3.761
-18 | -0.642 | 0.15282 | -0.008 | -4.198
-17.5 | -0.688 | 0.12198 | -0.01 | -5.639
-17 | -0.727 | 0.11235 | -0.011 | -6.473
-16.5 | -0.771 | 0.09506 | -0.013 | -8.108
-16 | -0.844 | 0.05674 | -0.017 | -14.876
-15.5 | -0.931 | 0.02589 | -0.021 | -35.954
-15 | -0.956 | 0.02268 | -0.022 | -42.164
-14.5 | -0.974 | 0.01921 | -0.023 | -50.692
-14 | -0.981 | 0.0175 | -0.025 | -56.047
-13.5 | -0.983 | 0.01604 | -0.026 | -61.239
-13 | -0.979 | 0.01467 | -0.028 | -66.76
-12.5 | -0.97 | 0.01351 | -0.029 | -71.808
-12 | -0.954 | 0.01255 | -0.03 | -76.025
-11.5 | -0.933 | 0.01194 | -0.032 | -78.138
-11 | -0.907 | 0.01126 | -0.033 | -80.532
-10.5 | -0.876 | 0.01063 | -0.035 | -82.481
-10 | -0.841 | 0.0101 | -0.036 | -83.283
-9.5 | -0.802 | 0.00959 | -0.037 | -83.595
-9 | -0.759 | 0.00917 | -0.039 | -82.794
-8.5 | -0.713 | 0.00878 | -0.04 | -81.172
-8 | -0.663 | 0.0084 | -0.042 | -78.964
-7.5 | -0.612 | 0.00802 | -0.043 | -76.259
-7 | -0.557 | 0.00769 | -0.044 | -72.535
-6.5 | -0.501 | 0.0074 | -0.046 | -67.701
-6 | -0.443 | 0.00711 | -0.047 | -62.356
-5.5 | -0.384 | 0.00687 | -0.049 | -55.9
-5 | -0.323 | 0.00602 | -0.05 | -53.687
-4.5 | -0.262 | 0.00662 | -0.052 | -39.592
-4 | -0.199 | 0.00647 | -0.053 | -30.77
-3.5 | -0.136 | 0.00623 | -0.055 | -21.796
-3 | -0.072 | 0.0061 | -0.056 | -11.787
-2.5 | -0.008 | 0.00588 | -0.057 | -1.327
-2 | 0.057 | 0.00506 | -0.059 | 11.191
-1.5 | 0.121 | 0.00564 | -0.06 | 21.478
-1 | 0.186 | 0.00532 | -0.061 | 34.902
-0.5 | 0.25 | 0.00508 | -0.063 | 49.169
0 | 0.313 | 0.00569 | -0.064 | 54.96
0.5 | 0.376 | 0.00582 | -0.065 | 64.627
1 | 0.44 | 0.00599 | -0.066 | 73.452
1.5 | 0.503 | 0.00612 | -0.068 | 82.244
2 | 0.566 | 0.00601 | -0.069 | 94.13
2.5 | 0.629 | 0.0064 | -0.07 | 98.306
3 | 0.689 | 0.00677 | -0.072 | 101.785
3.5 | 0.75 | 0.00709 | -0.073 | 105.797
4 | 0.809 | 0.00852 | -0.074 | 94.908
4.5 | 0.868 | 0.00884 | -0.075 | 98.193
5 | 0.927 | 0.00922 | -0.077 | 100.475
5.5 | 0.984 | 0.00961 | -0.078 | 102.366
6 | 1.039 | 0.00998 | -0.079 | 104.187
6.5 | 1.093 | 0.0104 | -0.08 | 105.155
7 | 1.143 | 0.01081 | -0.081 | 105.749
7.5 | 1.191 | 0.01128 | -0.083 | 105.561
8 | 1.235 | 0.01177 | -0.084 | 104.872
8.5 | 1.275 | 0.01225 | -0.085 | 104.093
9 | 1.311 | 0.01282 | -0.086 | 102.198
9.5 | 1.342 | 0.01346 | -0.087 | 99.707
10 | 1.368 | 0.01412 | -0.088 | 96.868
10.5 | 1.388 | 0.0149 | -0.09 | 93.182
11 | 1.402 | 0.01562 | -0.091 | 89.762
11.5 | 1.41 | 0.01647 | -0.092 | 85.645
12 | 1.411 | 0.01736 | -0.093 | 81.286
12.5 | 1.406 | 0.01832 | -0.094 | 76.721
13 | 1.393 | 0.0192 | -0.095 | 72.543
13.5 | 1.373 | 0.02045 | -0.096 | 67.121
14 | 1.346 | 0.02168 | -0.097 | 62.053
14.5 | 1.304 | 0.02318 | -0.098 | 56.259
15 | 1.254 | 0.02471 | -0.098 | 50.737
15.5 | 1.194 | 0.02704 | -0.099 | 44.156
16 | 1.127 | 0.02974 | -0.1 | 37.894
16.5 | 1.057 | 0.03169 | -0.1 | 33.343
17 | 0.949 | 0.04868 | -0.096 | 19.498

## 134. Re 16M Mach 0.25 (2)
BIGFOIL.COM POLAR EXPORT
NACA66-318 a=0.8
NACA66-318 a=0.8 |  |  |  | Cl Max: | 1.6888 | at alpha= | 20 | deg
XFOIL ncrit=9 |  |  |  | L/D Max: | 145.85 | at alpha= | 1 | deg
Re: | 16000000 |  |  | Cd Min: | 0.05516 | at alpha= | 20 | deg
Mach: | 0.25 |  |  | Cl=0 at alpha= | -2.7085 | deg
|  |  |  | @ Cl=0.1, Cd= | 0.0048733
|  |  |  | @ Cl=0.4, Cd= | 0.0029075
|  |  |  | @ Cl=0.6, Cd= | 0.0069107
alpha (deg) | Cl | Cd | Cm | Cl/Cd
-20 | -1.4246 | 0.0378 | -0.1235 | -37.6878
-19.5 | -1.4121 | 0.03417 | -0.1222 | -41.3257
-19 | -1.4033 | 0.03064 | -0.1201 | -45.7996
-18.5 | -1.3854 | 0.02787 | -0.1178 | -49.7094
-18 | -1.3642 | 0.02549 | -0.1153 | -53.519
-17.5 | -1.3415 | 0.02333 | -0.1125 | -57.5011
-17 | -1.3125 | 0.0216 | -0.11 | -60.7639
-16.5 | -1.2826 | 0.02003 | -0.1072 | -64.0339
-16 | -1.2498 | 0.01866 | -0.1045 | -66.9775
-15.5 | -1.2172 | 0.01739 | -0.1017 | -69.9942
-15 | -1.1813 | 0.01628 | -0.0991 | -72.5614
-14.5 | -1.1448 | 0.01524 | -0.0964 | -75.1181
-14 | -1.1057 | 0.01436 | -0.0939 | -76.9986
-13.5 | -1.0662 | 0.0135 | -0.0915 | -78.9778
-13 | -1.0261 | 0.0127 | -0.089 | -80.7953
-12.5 | -0.986 | 0.01195 | -0.0865 | -82.5105
-12 | -0.9466 | 0.01121 | -0.0839 | -84.4425
-11.5 | -0.905 | 0.01056 | -0.0814 | -85.7008
-11 | -0.8644 | 0.00992 | -0.0788 | -87.1371
-10.5 | -0.8225 | 0.00938 | -0.0763 | -87.6866
-10 | -0.7806 | 0.00891 | -0.0737 | -87.6094
-9.5 | -0.739 | 0.00849 | -0.0709 | -87.0436
-9 | -0.7008 | 0.00815 | -0.0672 | -85.9877
-8.5 | -0.6554 | 0.0079 | -0.0649 | -82.962
-8 | -0.6043 | 0.00759 | -0.0639 | -79.6179
-7.5 | -0.5519 | 0.00728 | -0.0631 | -75.8104
-7 | -0.4979 | 0.007 | -0.0626 | -71.1286
-6.5 | -0.4423 | 0.00677 | -0.0625 | -65.3323
-6 | -0.3856 | 0.00656 | -0.0626 | -58.7805
-5.5 | -0.3282 | 0.00636 | -0.0629 | -51.6038
-5 | -0.2708 | 0.00616 | -0.0633 | -43.961
-4.5 | -0.2126 | 0.00598 | -0.0638 | -35.5518
-4 | -0.1536 | 0.00582 | -0.0646 | -26.3918
-3.5 | -0.0945 | 0.00564 | -0.0654 | -16.7553
-3 | -0.0348 | 0.00547 | -0.0663 | -6.362
-2.5 | 0.0249 | 0.00529 | -0.0672 | 4.707
-2 | 0.082 | 0.005 | -0.0677 | 16.4
-1.5 | 0.1374 | 0.00461 | -0.068 | 29.8048
-1 | 0.1949 | 0.00424 | -0.0687 | 45.967
-0.5 | 0.2517 | 0.00376 | -0.0693 | 66.9415
0 | 0.3045 | 0.00292 | -0.0694 | 104.2808
0.5 | 0.3668 | 0.00287 | -0.0709 | 127.8049
1 | 0.4288 | 0.00294 | -0.0723 | 145.8503
1.5 | 0.4764 | 0.00359 | -0.071 | 132.7019
2.5 | 0.5473 | 0.00522 | -0.0634 | 104.8467
3 | 0.5663 | 0.00579 | -0.056 | 97.8066
3.5 | 0.5873 | 0.00641 | -0.0492 | 91.6225
4 | 0.6081 | 0.00723 | -0.0427 | 84.1079
4.5 | 0.6364 | 0.00801 | -0.0379 | 79.4507
5 | 0.6645 | 0.00889 | -0.0332 | 74.7469
5.5 | 0.7036 | 0.00951 | -0.0306 | 73.9853
6 | 0.7471 | 0.01002 | -0.0287 | 74.5609
6.5 | 0.7882 | 0.01062 | -0.0265 | 74.2185
7 | 0.8326 | 0.01114 | -0.0249 | 74.7397
7.5 | 0.8736 | 0.01178 | -0.0227 | 74.1596
8 | 0.9162 | 0.01241 | -0.0209 | 73.8276
8.5 | 0.9568 | 0.01313 | -0.0188 | 72.8713
9 | 0.9991 | 0.01383 | -0.0169 | 72.2415
9.5 | 1.0381 | 0.01469 | -0.0147 | 70.6671
10 | 1.0805 | 0.01546 | -0.0129 | 69.89
10.5 | 1.1198 | 0.01637 | -0.0108 | 68.4056
11 | 1.1598 | 0.01727 | -0.0089 | 67.1569
11.5 | 1.197 | 0.01836 | -0.0066 | 65.1961
12 | 1.2356 | 0.01941 | -0.0045 | 63.6579
12.5 | 1.2723 | 0.0206 | -0.0023 | 61.7621
13 | 1.3111 | 0.02174 | -0.0004 | 60.3082
13.5 | 1.3471 | 0.02306 | 0.0018 | 58.4172
14 | 1.3824 | 0.02443 | 0.0039 | 56.5862
14.5 | 1.4141 | 0.02609 | 0.0064 | 54.2008
15 | 1.4485 | 0.02766 | 0.0085 | 52.368
15.5 | 1.4794 | 0.02948 | 0.0108 | 50.1832
16 | 1.5122 | 0.03125 | 0.0128 | 48.3904
16.5 | 1.5421 | 0.03331 | 0.0149 | 46.2954
17 | 1.5691 | 0.03561 | 0.0171 | 44.0635
17.5 | 1.595 | 0.03807 | 0.0192 | 41.8965
18 | 1.6206 | 0.04068 | 0.0211 | 39.8378
18.5 | 1.6409 | 0.04381 | 0.023 | 37.4549
19 | 1.6587 | 0.04725 | 0.0248 | 35.1048
19.5 | 1.6759 | 0.05094 | 0.0263 | 32.8995
20 | 1.6888 | 0.05516 | 0.0275 | 30.6164

## 135. Re 16M Mach 0.50 (1)
BIGFOIL.COM POLAR EXPORT
NACA66-318 a=0.8
NACA66-318 a=0.8 |  |  |  | Cl Max: | 1.26 | at alpha= | 20 | deg
JavaFoil+Calcfoil stall+Eppler ext transition |  |  |  | L/D Max: | 99.365 | at alpha= | 3 | deg
Re: | 16000000 |  |  | Cd Min: | 0.00524 | at alpha= | -1.5 | deg
Mach: | 0.5 |  |  | Cl=0 at alpha= | -2.4375 | deg
|  |  |  | @ Cl=0.1, Cd= | 0.0056969
|  |  |  | @ Cl=0.4, Cd= | 0.0062211
|  |  |  | @ Cl=0.6, Cd= | 0.0065419
alpha (deg) | Cl | Cd | Cm | Cl/Cd
-20 | -0.993 | 0.17262 | -0.007 | -5.753
-19.5 | -0.965 | 0.16643 | -0.008 | -5.798
-19 | -0.936 | 0.16334 | -0.009 | -5.733
-18.5 | -0.908 | 0.15826 | -0.01 | -5.736
-18 | -0.883 | 0.14332 | -0.011 | -6.16
-17.5 | -0.853 | 0.13867 | -0.011 | -6.153
-17 | -0.824 | 0.13344 | -0.012 | -6.176
-16.5 | -0.796 | 0.12726 | -0.012 | -6.251
-16 | -0.772 | 0.11385 | -0.014 | -6.779
-15.5 | -0.747 | 0.10246 | -0.015 | -7.29
-15 | -0.729 | 0.08734 | -0.018 | -8.341
-14.5 | -0.785 | 0.03078 | -0.025 | -25.499
-14 | -0.767 | 0.02319 | -0.027 | -33.086
-13.5 | -0.74 | 0.02022 | -0.029 | -36.585
-13 | -0.599 | 0.08744 | -0.017 | -6.854
-12.5 | -0.575 | 0.07773 | -0.02 | -7.398
-12 | -0.633 | 0.02167 | -0.033 | -29.204
-11.5 | -0.61 | 0.01713 | -0.035 | -35.586
-11 | -0.58 | 0.01525 | -0.036 | -38.005
-10.5 | -0.549 | 0.01354 | -0.038 | -40.569
-10 | -0.428 | 0.06725 | -0.019 | -6.364
-9.5 | -0.401 | 0.05905 | -0.022 | -6.789
-9 | -0.448 | 0.01243 | -0.043 | -36.07
-8.5 | -0.625 | 0.01151 | -0.044 | -54.344
-8 | -0.647 | 0.01047 | -0.046 | -61.778
-7.5 | -0.625 | 0.00977 | -0.048 | -63.985
-7 | -0.586 | 0.00918 | -0.049 | -63.822
-6.5 | -0.536 | 0.0086 | -0.051 | -62.382
-6 | -0.48 | 0.00819 | -0.052 | -58.632
-5.5 | -0.419 | 0.00776 | -0.054 | -54.02
-5 | -0.355 | 0.00741 | -0.056 | -47.859
-4.5 | -0.288 | 0.00715 | -0.057 | -40.292
-4 | -0.22 | 0.00687 | -0.059 | -31.986
-3.5 | -0.15 | 0.00666 | -0.06 | -22.542
-3 | -0.08 | 0.00648 | -0.062 | -12.302
-2.5 | -0.009 | 0.00631 | -0.064 | -1.373
-2 | 0.063 | 0.00618 | -0.065 | 10.211
-1.5 | 0.135 | 0.00524 | -0.067 | 25.83
-1 | 0.207 | 0.00589 | -0.068 | 35.212
-0.5 | 0.279 | 0.00595 | -0.07 | 46.926
0 | 0.348 | 0.00608 | -0.071 | 57.15
0.5 | 0.418 | 0.00627 | -0.072 | 66.734
1 | 0.489 | 0.00651 | -0.074 | 75.083
1.5 | 0.559 | 0.00629 | -0.075 | 88.871
2 | 0.629 | 0.00672 | -0.077 | 93.737
2.5 | 0.7 | 0.00721 | -0.078 | 97.066
3 | 0.764 | 0.00769 | -0.079 | 99.365
3.5 | 0.831 | 0.00946 | -0.081 | 87.777
4 | 0.896 | 0.00988 | -0.082 | 90.72
4.5 | 0.96 | 0.01039 | -0.084 | 92.396
5 | 1.021 | 0.01091 | -0.085 | 93.579
5.5 | 1.08 | 0.01143 | -0.086 | 94.503
6 | 1.134 | 0.01203 | -0.088 | 94.302
6.5 | 1.183 | 0.01269 | -0.089 | 93.21
7 | 1.219 | 0.01338 | -0.09 | 91.106
7.5 | 1.24 | 0.01419 | -0.092 | 87.419
8 | 1.235 | 0.01509 | -0.093 | 81.837
8.5 | 1.174 | 0.01643 | -0.094 | 71.455
9 | 0.777 | 0.01828 | -0.096 | 42.508
9.5 | 0.81 | 0.01808 | -0.097 | 44.825
10 | 0.842 | 0.0196 | -0.098 | 42.994
10.5 | 0.874 | 0.02139 | -0.099 | 40.842
11 | 0.756 | 0.07425 | -0.054 | 10.187
11.5 | 0.939 | 0.02197 | -0.102 | 42.749
12 | 0.97 | 0.02375 | -0.103 | 40.864
12.5 | 1 | 0.02652 | -0.104 | 37.701
13 | 1.023 | 0.03083 | -0.104 | 33.195
13.5 | 0.911 | 0.08932 | -0.072 | 10.2
14 | 1.092 | 0.0304 | -0.107 | 35.904
14.5 | 1.116 | 0.03481 | -0.107 | 32.063
15 | 1.133 | 0.04211 | -0.106 | 26.903
15.5 | 1.009 | 0.12113 | -0.068 | 8.328
16 | 1.045 | 0.11998 | -0.075 | 8.711
16.5 | 1.075 | 0.12603 | -0.077 | 8.531
17 | 1.09 | 0.1462 | -0.071 | 7.458
17.5 | 1.12 | 0.15095 | -0.074 | 7.422
18 | 1.151 | 0.15538 | -0.077 | 7.407
18.5 | 1.176 | 0.17487 | -0.077 | 6.727
19 | 1.201 | 0.19139 | -0.077 | 6.277
19.5 | 1.23 | 0.19372 | -0.079 | 6.349
20 | 1.26 | 0.19593 | -0.081 | 6.433

## 136. Re 16M Mach 0.50 (2)
BIGFOIL.COM POLAR EXPORT
NACA66-318 a=0.8
NACA66-318 a=0.8 |  |  |  | Cl Max: | 1.2453 | at alpha= | 12 | deg
XFOIL ncrit=9 |  |  |  | L/D Max: | 177.31 | at alpha= | 1.5 | deg
Re: | 16000000 |  |  | Cd Min: | 0.13384 | at alpha= | 17 | deg
Mach: | 0.5 |  |  | Cl=0 at alpha= | -2.851 | deg
|  |  |  | @ Cl=0.1, Cd= | 0.0053909
|  |  |  | @ Cl=0.4, Cd= | 0.0029439
|  |  |  | @ Cl=0.6, Cd= | 0.0094251
alpha (deg) | Cl | Cd | Cm | Cl/Cd
-15 | -0.4734 | 0.09812 | -0.1194 | -4.8247
-14.5 | -0.4918 | 0.08654 | -0.1265 | -5.6829
-14 | -0.5096 | 0.07438 | -0.1345 | -6.8513
-13.5 | -0.5312 | 0.06243 | -0.1431 | -8.5087
-13 | -0.5593 | 0.05164 | -0.1498 | -10.8308
-12.5 | -0.5938 | 0.04233 | -0.1529 | -14.0279
-12 | -0.6332 | 0.03447 | -0.1521 | -18.3696
-11.5 | -0.6662 | 0.0282 | -0.1481 | -23.6241
-11 | -0.6913 | 0.02302 | -0.142 | -30.0304
-10.5 | -0.7065 | 0.01863 | -0.1344 | -37.9227
-10 | -0.7094 | 0.01518 | -0.1262 | -46.7325
-9.5 | -0.6942 | 0.01289 | -0.1185 | -53.8557
-9 | -0.6614 | 0.01141 | -0.1123 | -57.9667
-8.5 | -0.6178 | 0.01037 | -0.1074 | -59.5757
-8 | -0.5715 | 0.0095 | -0.1029 | -60.1579
-7.5 | -0.521 | 0.00883 | -0.0992 | -59.0034
-7 | -0.4724 | 0.0082 | -0.0954 | -57.6098
-6.5 | -0.4238 | 0.00766 | -0.0916 | -55.3264
-6 | -0.3765 | 0.00722 | -0.0876 | -52.1468
-5.5 | -0.3332 | 0.00695 | -0.0826 | -47.9424
-5 | -0.2738 | 0.00669 | -0.081 | -40.9268
-4.5 | -0.2129 | 0.00642 | -0.0798 | -33.162
-4 | -0.1499 | 0.00618 | -0.0792 | -24.2557
-3.5 | -0.0849 | 0.00598 | -0.0792 | -14.1973
-3 | -0.0197 | 0.00577 | -0.0794 | -3.4142
-2.5 | 0.0464 | 0.00559 | -0.0799 | 8.3005
-2 | 0.111 | 0.00535 | -0.0802 | 20.7477
-1 | 0.2301 | 0.00442 | -0.0793 | 52.0588
-0.5 | 0.2882 | 0.00362 | -0.079 | 79.6133
0 | 0.3504 | 0.00293 | -0.0793 | 119.5904
0.5 | 0.4215 | 0.00295 | -0.0809 | 142.8814
1 | 0.4939 | 0.00296 | -0.0828 | 166.8581
1.5 | 0.5603 | 0.00316 | -0.0834 | 177.3101
2 | 0.5903 | 0.00413 | -0.0768 | 142.9298
2.5 | 0.5853 | 0.005 | -0.0629 | 117.06
3 | 0.5738 | 0.00636 | -0.0488 | 90.2201
4 | 0.5978 | 0.00909 | -0.0312 | 65.7646
4.5 | 0.6087 | 0.01075 | -0.0228 | 56.6233
5.5 | 0.6749 | 0.01317 | -0.0134 | 51.2453
6 | 0.7226 | 0.01404 | -0.0109 | 51.4672
6.5 | 0.7705 | 0.01495 | -0.0084 | 51.5385
7 | 0.8191 | 0.01589 | -0.006 | 51.5481
7.5 | 0.8669 | 0.0169 | -0.0033 | 51.2959
8 | 0.9154 | 0.01794 | -0.0007 | 51.0256
8.5 | 0.9625 | 0.0191 | 0.0023 | 50.3927
9 | 1.0101 | 0.02031 | 0.0053 | 49.7341
9.5 | 1.0567 | 0.02165 | 0.0084 | 48.8083
10 | 1.1046 | 0.02301 | 0.0117 | 48.0052
10.5 | 1.1477 | 0.02471 | 0.0155 | 46.4468
11 | 1.1919 | 0.02644 | 0.0193 | 45.0794
11.5 | 1.2252 | 0.02886 | 0.0241 | 42.4532
12 | 1.2453 | 0.03212 | 0.0297 | 38.7702
12.5 | 1.2438 | 0.03683 | 0.0359 | 33.7714
13 | 1.2215 | 0.04328 | 0.0418 | 28.2232
13.5 | 1.1958 | 0.05076 | 0.0458 | 23.5579
14 | 1.1684 | 0.05942 | 0.0475 | 19.6634
14.5 | 1.1381 | 0.06946 | 0.0466 | 16.385
15 | 1.1056 | 0.08091 | 0.0431 | 13.6646
15.5 | 1.0727 | 0.09353 | 0.0372 | 11.469
16 | 1.046 | 0.10642 | 0.0299 | 9.829
16.5 | 1.0179 | 0.12033 | 0.021 | 8.4592
17 | 0.9967 | 0.13384 | 0.012 | 7.447

## 137. Re 18M Mach 0.00 (1)
BIGFOIL.COM POLAR EXPORT
NACA66-318 a=0.8
NACA66-318 a=0.8 |  |  |  | Cl Max: | 1.502 | at alpha= | 14 | deg
JavaFoil+Calcfoil stall+Eppler ext transition |  |  |  | L/D Max: | 111.568 | at alpha= | 7.5 | deg
Re: | 18000000 |  |  | Cd Min: | 0.00529 | at alpha= | 0 | deg
Mach: | 0 |  |  | Cl=0 at alpha= | -2.4365 | deg
|  |  |  | @ Cl=0.1, Cd= | 0.0057535
|  |  |  | @ Cl=0.4, Cd= | 0.0059808
|  |  |  | @ Cl=0.6, Cd= | 0.0062547
alpha (deg) | Cl | Cd | Cm | Cl/Cd
-20 | -0.918 | 0.11649 | -0.008 | -7.883
-19.5 | -1.001 | 0.06027 | -0.01 | -16.607
-19 | -1.066 | 0.03327 | -0.012 | -32.042
-18.5 | -1.083 | 0.02968 | -0.013 | -36.47
-18 | -1.097 | 0.02663 | -0.014 | -41.183
-17.5 | -1.106 | 0.02473 | -0.016 | -44.732
-17 | -1.115 | 0.02215 | -0.017 | -50.364
-16.5 | -1.12 | 0.02017 | -0.018 | -55.544
-16 | -1.121 | 0.01874 | -0.019 | -59.839
-15.5 | -1.118 | 0.0177 | -0.02 | -63.178
-15 | -1.113 | 0.01618 | -0.022 | -68.808
-14.5 | -1.102 | 0.01477 | -0.023 | -74.634
-14 | -1.086 | 0.01389 | -0.024 | -78.203
-13.5 | -1.067 | 0.01319 | -0.026 | -80.863
-13 | -1.044 | 0.01238 | -0.027 | -84.361
-12.5 | -1.018 | 0.01178 | -0.028 | -86.434
-12 | -0.99 | 0.01104 | -0.03 | -89.611
-11.5 | -0.957 | 0.01054 | -0.031 | -90.839
-11 | -0.921 | 0.01009 | -0.032 | -91.322
-10.5 | -0.883 | 0.00965 | -0.034 | -91.552
-10 | -0.842 | 0.00923 | -0.035 | -91.21
-9.5 | -0.798 | 0.00884 | -0.036 | -90.2
-9 | -0.751 | 0.00847 | -0.038 | -88.684
-8.5 | -0.703 | 0.00815 | -0.039 | -86.252
-8 | -0.652 | 0.0078 | -0.04 | -83.637
-7.5 | -0.6 | 0.00752 | -0.042 | -79.767
-7 | -0.545 | 0.00725 | -0.043 | -75.246
-6.5 | -0.489 | 0.00631 | -0.045 | -77.57
-6 | -0.432 | 0.00646 | -0.046 | -66.968
-5.5 | -0.374 | 0.00676 | -0.047 | -55.387
-5 | -0.315 | 0.00649 | -0.049 | -48.448
-4.5 | -0.254 | 0.00636 | -0.05 | -39.947
-4 | -0.193 | 0.00613 | -0.051 | -31.498
-3.5 | -0.132 | 0.00599 | -0.053 | -21.954
-3 | -0.07 | 0.00588 | -0.054 | -11.85
-2.5 | -0.008 | 0.00624 | -0.055 | -1.212
-2 | 0.055 | 0.00571 | -0.057 | 9.595
-1.5 | 0.117 | 0.00577 | -0.058 | 20.307
-1 | 0.18 | 0.00583 | -0.059 | 30.797
-0.5 | 0.242 | 0.00546 | -0.061 | 44.353
0 | 0.303 | 0.00529 | -0.062 | 57.386
0.5 | 0.365 | 0.00593 | -0.063 | 61.512
1 | 0.427 | 0.00602 | -0.064 | 70.888
1.5 | 0.488 | 0.00614 | -0.066 | 79.468
2 | 0.549 | 0.00633 | -0.067 | 86.763
2.5 | 0.61 | 0.00624 | -0.068 | 97.751
3 | 0.668 | 0.00654 | -0.069 | 102.253
3.5 | 0.728 | 0.00683 | -0.071 | 106.6
4 | 0.786 | 0.00807 | -0.072 | 97.349
4.5 | 0.844 | 0.00834 | -0.073 | 101.175
5 | 0.901 | 0.00865 | -0.074 | 104.092
5.5 | 0.957 | 0.00899 | -0.075 | 106.463
6 | 1.012 | 0.00935 | -0.077 | 108.187
6.5 | 1.065 | 0.00968 | -0.078 | 110.039
7 | 1.116 | 0.01005 | -0.079 | 111.068
7.5 | 1.165 | 0.01044 | -0.08 | 111.568
8 | 1.211 | 0.01086 | -0.081 | 111.474
8.5 | 1.254 | 0.01131 | -0.083 | 110.867
9 | 1.295 | 0.01175 | -0.084 | 110.237
9.5 | 1.332 | 0.01226 | -0.085 | 108.698
10 | 1.367 | 0.01277 | -0.086 | 107.029
10.5 | 1.397 | 0.01339 | -0.087 | 104.315
11 | 1.424 | 0.01403 | -0.088 | 101.467
11.5 | 1.447 | 0.01467 | -0.089 | 98.669
12 | 1.466 | 0.01537 | -0.09 | 95.388
12.5 | 1.481 | 0.01604 | -0.091 | 92.335
13 | 1.492 | 0.01676 | -0.092 | 89.048
13.5 | 1.499 | 0.01766 | -0.093 | 84.911
14 | 1.502 | 0.01848 | -0.094 | 81.295
14.5 | 1.497 | 0.01947 | -0.095 | 76.879
15 | 1.487 | 0.02043 | -0.096 | 72.778
15.5 | 1.473 | 0.02156 | -0.097 | 68.306
16 | 1.455 | 0.02268 | -0.098 | 64.166
16.5 | 1.433 | 0.02413 | -0.098 | 59.392
17 | 1.409 | 0.02551 | -0.099 | 55.243
17.5 | 1.383 | 0.02667 | -0.1 | 51.852
18 | 1.354 | 0.02797 | -0.101 | 48.417
18.5 | 1.322 | 0.02965 | -0.102 | 44.601
19 | 1.288 | 0.03214 | -0.102 | 40.065

## 138. Re 18M Mach 0.00 (2)
BIGFOIL.COM POLAR EXPORT
NACA66-318 a=0.8
NACA66-318 a=0.8 |  |  |  | Cl Max: | 1.7032 | at alpha= | 20 | deg
XFOIL ncrit=9 |  |  |  | L/D Max: | 131.158 | at alpha= | 1 | deg
Re: | 18000000 |  |  | Cd Min: | 0.04125 | at alpha= | 20 | deg
Mach: | 0 |  |  | Cl=0 at alpha= | -2.6739 | deg
|  |  |  | @ Cl=0.1, Cd= | 0.0047231
|  |  |  | @ Cl=0.4, Cd= | 0.0030762
|  |  |  | @ Cl=0.6, Cd= | 0.0064777
alpha (deg) | Cl | Cd | Cm | Cl/Cd
-20 | -1.4692 | 0.0249 | -0.0957 | -59.004
-19.5 | -1.4476 | 0.02311 | -0.0941 | -62.6395
-19 | -1.426 | 0.02139 | -0.0922 | -66.6667
-18.5 | -1.3986 | 0.02009 | -0.0906 | -69.6167
-18 | -1.3702 | 0.01884 | -0.0889 | -72.7282
-17.5 | -1.3422 | 0.01765 | -0.087 | -76.0453
-17 | -1.3111 | 0.01662 | -0.0853 | -78.8869
-16.5 | -1.279 | 0.01569 | -0.0836 | -81.5169
-16 | -1.2437 | 0.01488 | -0.0821 | -83.582
-15.5 | -1.2098 | 0.01406 | -0.0803 | -86.0455
-15 | -1.1732 | 0.01335 | -0.0788 | -87.8801
-14.5 | -1.137 | 0.01265 | -0.0771 | -89.8814
-13 | -1.0237 | 0.01082 | -0.072 | -94.6118
-12.5 | -0.9862 | 0.01026 | -0.07 | -96.1209
-12 | -0.9483 | 0.00974 | -0.0679 | -97.3614
-11.5 | -0.9091 | 0.00929 | -0.0659 | -97.8579
-11 | -0.873 | 0.00881 | -0.0631 | -99.0919
-10.5 | -0.8375 | 0.00846 | -0.06 | -98.9953
-10 | -0.7965 | 0.00822 | -0.0578 | -96.8978
-9.5 | -0.7481 | 0.00795 | -0.0572 | -94.1006
-9 | -0.6981 | 0.0077 | -0.0568 | -90.6623
-8.5 | -0.6467 | 0.00745 | -0.0567 | -86.8054
-8 | -0.595 | 0.00717 | -0.0566 | -82.9847
-7.5 | -0.5424 | 0.00691 | -0.0567 | -78.4949
-7 | -0.4887 | 0.00667 | -0.057 | -73.2684
-6.5 | -0.4339 | 0.00647 | -0.0575 | -67.0634
-6 | -0.3784 | 0.00629 | -0.0581 | -60.159
-5.5 | -0.3227 | 0.00611 | -0.0587 | -52.8151
-5 | -0.2667 | 0.00592 | -0.0594 | -45.0507
-4.5 | -0.21 | 0.00577 | -0.0602 | -36.3951
-4 | -0.1528 | 0.00562 | -0.0611 | -27.1886
-3.5 | -0.0953 | 0.00545 | -0.0621 | -17.4862
-3 | -0.0375 | 0.00529 | -0.0631 | -7.0888
-2.5 | 0.02 | 0.00514 | -0.0641 | 3.8911
-1.5 | 0.1313 | 0.00456 | -0.0654 | 28.7939
-1 | 0.187 | 0.0042 | -0.0661 | 44.5238
-0.5 | 0.2429 | 0.00391 | -0.0669 | 62.1228
0 | 0.2954 | 0.00317 | -0.0673 | 93.1861
0.5 | 0.3518 | 0.00287 | -0.0682 | 122.5784
1 | 0.4079 | 0.00311 | -0.0688 | 131.1576
1.5 | 0.4494 | 0.00399 | -0.0668 | 112.6316
2 | 0.4876 | 0.00477 | -0.064 | 102.2222
2.5 | 0.5318 | 0.00524 | -0.0623 | 101.4885
3 | 0.5682 | 0.00581 | -0.0591 | 97.7969
4 | 0.6163 | 0.00682 | -0.0473 | 90.3666
4.5 | 0.6459 | 0.00743 | -0.043 | 86.9314
5 | 0.6776 | 0.00807 | -0.0391 | 83.9653
5.5 | 0.7178 | 0.00853 | -0.037 | 84.1501
6 | 0.7606 | 0.00895 | -0.0354 | 84.9832
6.5 | 0.8007 | 0.00943 | -0.0334 | 84.9099
7 | 0.8432 | 0.00988 | -0.0319 | 85.3441
7.5 | 0.8837 | 0.01039 | -0.03 | 85.0529
8 | 0.9241 | 0.01093 | -0.0283 | 84.5471
8.5 | 0.9643 | 0.0115 | -0.0266 | 83.8522
9 | 1.0053 | 0.01205 | -0.0251 | 83.4274
9.5 | 1.0427 | 0.01276 | -0.023 | 81.7163
10 | 1.0833 | 0.01338 | -0.0216 | 80.9641
10.5 | 1.1206 | 0.01412 | -0.0197 | 79.3626
11 | 1.1601 | 0.01481 | -0.0183 | 78.3322
11.5 | 1.1953 | 0.0157 | -0.0163 | 76.1338
12 | 1.232 | 0.01655 | -0.0146 | 74.4411
12.5 | 1.267 | 0.01751 | -0.0128 | 72.3587
13 | 1.3049 | 0.01836 | -0.0115 | 71.073
13.5 | 1.3393 | 0.01941 | -0.0097 | 69.0005
14 | 1.3748 | 0.0204 | -0.0083 | 67.3922
14.5 | 1.4061 | 0.02166 | -0.0064 | 64.9169
15 | 1.4386 | 0.0229 | -0.0048 | 62.821
15.5 | 1.4691 | 0.02426 | -0.0031 | 60.5565
16 | 1.5003 | 0.02563 | -0.0015 | 58.5369
16.5 | 1.5301 | 0.02713 | 0 | 56.3988
17 | 1.561 | 0.02857 | 0.0013 | 54.6377
17.5 | 1.5867 | 0.0304 | 0.003 | 52.1941
18 | 1.6169 | 0.03196 | 0.0041 | 50.5914
18.5 | 1.6412 | 0.034 | 0.0056 | 48.2706
19 | 1.668 | 0.03586 | 0.0068 | 46.5142
19.5 | 1.6871 | 0.03839 | 0.0083 | 43.9463
20 | 1.7032 | 0.04125 | 0.0098 | 41.2897

## 139. Re 18M Mach 0.10 (1)
BIGFOIL.COM POLAR EXPORT
NACA66-318 a=0.8
NACA66-318 a=0.8 |  |  |  | Cl Max: | 1.486 | at alpha= | 13.5 | deg
JavaFoil+Calcfoil stall+Eppler ext transition |  |  |  | L/D Max: | 111 | at alpha= | 7.5 | deg
Re: | 18000000 |  |  | Cd Min: | 0.00545 | at alpha= | -0.5 | deg
Mach: | 0.1 |  |  | Cl=0 at alpha= | -2.4365 | deg
|  |  |  | @ Cl=0.1, Cd= | 0.0057771
|  |  |  | @ Cl=0.4, Cd= | 0.0060126
|  |  |  | @ Cl=0.6, Cd= | 0.0063049
alpha (deg) | Cl | Cd | Cm | Cl/Cd
-20 | -0.864 | 0.12684 | -0.007 | -6.815
-19.5 | -0.914 | 0.09498 | -0.009 | -9.621
-19 | -1.02 | 0.03586 | -0.012 | -28.437
-18.5 | -1.038 | 0.03276 | -0.013 | -31.681
-18 | -1.057 | 0.0289 | -0.014 | -36.581
-17.5 | -1.071 | 0.02652 | -0.016 | -40.387
-17 | -1.085 | 0.02333 | -0.017 | -46.52
-16.5 | -1.095 | 0.02097 | -0.018 | -52.205
-16 | -1.099 | 0.01938 | -0.019 | -56.735
-15.5 | -1.099 | 0.01829 | -0.021 | -60.119
-15 | -1.097 | 0.01667 | -0.022 | -65.824
-14.5 | -1.088 | 0.01554 | -0.023 | -69.993
-14 | -1.075 | 0.01448 | -0.024 | -74.191
-13.5 | -1.058 | 0.01345 | -0.026 | -78.663
-13 | -1.038 | 0.01261 | -0.027 | -82.325
-12.5 | -1.014 | 0.01197 | -0.028 | -84.661
-12 | -0.986 | 0.01121 | -0.03 | -87.988
-11.5 | -0.955 | 0.01067 | -0.031 | -89.502
-11 | -0.921 | 0.01023 | -0.032 | -89.976
-10.5 | -0.883 | 0.00977 | -0.034 | -90.334
-10 | -0.842 | 0.0093 | -0.035 | -90.568
-9.5 | -0.799 | 0.0089 | -0.036 | -89.739
-9 | -0.753 | 0.00856 | -0.038 | -87.992
-8.5 | -0.705 | 0.00821 | -0.039 | -85.846
-8 | -0.654 | 0.00785 | -0.041 | -83.345
-7.5 | -0.602 | 0.00756 | -0.042 | -79.597
-7 | -0.547 | 0.00727 | -0.043 | -75.267
-6.5 | -0.491 | 0.00631 | -0.045 | -77.817
-6 | -0.434 | 0.00612 | -0.046 | -70.956
-5.5 | -0.376 | 0.00676 | -0.048 | -55.636
-5 | -0.316 | 0.00658 | -0.049 | -48.065
-4.5 | -0.255 | 0.00632 | -0.05 | -40.375
-4 | -0.194 | 0.0062 | -0.052 | -31.271
-3.5 | -0.132 | 0.00606 | -0.053 | -21.811
-3 | -0.07 | 0.00584 | -0.054 | -11.994
-2.5 | -0.008 | 0.00619 | -0.056 | -1.226
-2 | 0.055 | 0.00577 | -0.057 | 9.55
-1.5 | 0.118 | 0.00578 | -0.058 | 20.379
-1 | 0.181 | 0.00587 | -0.06 | 30.756
-0.5 | 0.243 | 0.00545 | -0.061 | 44.655
0 | 0.305 | 0.00588 | -0.062 | 51.855
0.5 | 0.367 | 0.00597 | -0.063 | 61.389
1 | 0.429 | 0.00605 | -0.065 | 70.896
1.5 | 0.49 | 0.00616 | -0.066 | 79.655
2 | 0.552 | 0.00636 | -0.067 | 86.776
2.5 | 0.613 | 0.00629 | -0.068 | 97.561
3 | 0.671 | 0.00658 | -0.07 | 101.992
3.5 | 0.731 | 0.00685 | -0.071 | 106.692
4 | 0.789 | 0.00812 | -0.072 | 97.227
4.5 | 0.848 | 0.0084 | -0.073 | 100.95
5 | 0.905 | 0.00871 | -0.075 | 103.835
5.5 | 0.961 | 0.00904 | -0.076 | 106.319
6 | 1.016 | 0.00941 | -0.077 | 108.018
6.5 | 1.07 | 0.00975 | -0.078 | 109.671
7 | 1.12 | 0.01013 | -0.079 | 110.626
7.5 | 1.169 | 0.01053 | -0.081 | 111
8 | 1.215 | 0.01097 | -0.082 | 110.7
8.5 | 1.258 | 0.01139 | -0.083 | 110.486
9 | 1.298 | 0.01188 | -0.084 | 109.286
9.5 | 1.335 | 0.01237 | -0.085 | 107.885
10 | 1.368 | 0.01291 | -0.086 | 105.987
10.5 | 1.397 | 0.01355 | -0.087 | 103.149
11 | 1.423 | 0.01422 | -0.088 | 100.031
11.5 | 1.444 | 0.01484 | -0.09 | 97.268
12 | 1.461 | 0.01556 | -0.091 | 93.911
12.5 | 1.474 | 0.01626 | -0.092 | 90.633
13 | 1.482 | 0.01715 | -0.093 | 86.408
13.5 | 1.486 | 0.01783 | -0.094 | 83.37
14 | 1.486 | 0.01882 | -0.095 | 78.976
14.5 | 1.477 | 0.01985 | -0.095 | 74.408
15 | 1.463 | 0.02088 | -0.096 | 70.086
15.5 | 1.444 | 0.02205 | -0.097 | 65.505
16 | 1.422 | 0.02323 | -0.098 | 61.208
16.5 | 1.395 | 0.02467 | -0.099 | 56.557
17 | 1.366 | 0.0263 | -0.1 | 51.94
17.5 | 1.335 | 0.02729 | -0.101 | 48.925
18 | 1.301 | 0.02898 | -0.101 | 44.879
18.5 | 1.263 | 0.03093 | -0.102 | 40.855

## 140. Re 18M Mach 0.10 (2)
BIGFOIL.COM POLAR EXPORT
NACA66-318 a=0.8
NACA66-318 a=0.8 |  |  |  | Cl Max: | 1.7057 | at alpha= | 20 | deg
XFOIL ncrit=9 |  |  |  | L/D Max: | 133.876 | at alpha= | 1 | deg
Re: | 18000000 |  |  | Cd Min: | 0.04282 | at alpha= | 20 | deg
Mach: | 0.1 |  |  | Cl=0 at alpha= | -2.6782 | deg
|  |  |  | @ Cl=0.1, Cd= | 0.004731
|  |  |  | @ Cl=0.4, Cd= | 0.0030314
|  |  |  | @ Cl=0.6, Cd= | 0.0065632
alpha (deg) | Cl | Cd | Cm | Cl/Cd
-20 | -1.4702 | 0.02616 | -0.1 | -56.2003
-19.5 | -1.4489 | 0.02423 | -0.0983 | -59.7978
-19 | -1.4259 | 0.02246 | -0.0965 | -63.4862
-18 | -1.3717 | 0.01963 | -0.0929 | -69.8777
-17.5 | -1.3457 | 0.01827 | -0.0906 | -73.6563
-17 | -1.3133 | 0.01722 | -0.0889 | -76.266
-16.5 | -1.2817 | 0.01619 | -0.087 | -79.1662
-16 | -1.2478 | 0.01529 | -0.0852 | -81.6089
-15 | -1.1759 | 0.0137 | -0.0817 | -85.8321
-14.5 | -1.1396 | 0.01295 | -0.0799 | -88
-14 | -1.1017 | 0.0123 | -0.0781 | -89.5691
-13 | -1.025 | 0.01105 | -0.0745 | -92.7602
-12.5 | -0.987 | 0.01046 | -0.0724 | -94.3595
-12 | -0.9486 | 0.00991 | -0.0703 | -95.7215
-11.5 | -0.909 | 0.00943 | -0.0682 | -96.3945
-11 | -0.872 | 0.00893 | -0.0656 | -97.6484
-10.5 | -0.8348 | 0.00854 | -0.0627 | -97.7518
-10 | -0.7987 | 0.00828 | -0.0594 | -96.4614
-9.5 | -0.7507 | 0.008 | -0.0585 | -93.8375
-9 | -0.7007 | 0.00774 | -0.058 | -90.5297
-8.5 | -0.6492 | 0.00749 | -0.0577 | -86.6756
-8 | -0.5973 | 0.00721 | -0.0576 | -82.8433
-7.5 | -0.5445 | 0.00695 | -0.0575 | -78.3453
-7 | -0.4908 | 0.0067 | -0.0577 | -73.2537
-6.5 | -0.4358 | 0.0065 | -0.0581 | -67.0462
-5.5 | -0.3239 | 0.00613 | -0.0593 | -52.8385
-5 | -0.2677 | 0.00594 | -0.0599 | -45.0673
-4.5 | -0.2107 | 0.00578 | -0.0607 | -36.4533
-4 | -0.1531 | 0.00563 | -0.0616 | -27.1936
-3.5 | -0.0953 | 0.00546 | -0.0625 | -17.4542
-3 | -0.0372 | 0.0053 | -0.0636 | -7.0189
-2.5 | 0.0206 | 0.00515 | -0.0645 | 4
-1.5 | 0.1324 | 0.00456 | -0.0658 | 29.0351
-1 | 0.1884 | 0.0042 | -0.0665 | 44.8571
-0.5 | 0.2445 | 0.0039 | -0.0673 | 62.6923
0 | 0.2973 | 0.00316 | -0.0677 | 94.0823
0.5 | 0.354 | 0.00287 | -0.0686 | 123.3449
1 | 0.411 | 0.00307 | -0.0694 | 133.8762
2 | 0.4899 | 0.00477 | -0.0642 | 102.7044
2.5 | 0.5338 | 0.00524 | -0.0624 | 101.8702
3 | 0.5696 | 0.00581 | -0.0589 | 98.0379
3.5 | 0.5882 | 0.0063 | -0.0518 | 93.3651
4 | 0.6142 | 0.00688 | -0.0464 | 89.2733
4.5 | 0.6449 | 0.0075 | -0.0422 | 85.9867
5 | 0.6766 | 0.00816 | -0.0384 | 82.9167
5.5 | 0.7167 | 0.00863 | -0.0362 | 83.0475
6 | 0.7585 | 0.00908 | -0.0343 | 83.5352
6.5 | 0.8004 | 0.00956 | -0.0325 | 83.7238
7 | 0.8417 | 0.01005 | -0.0308 | 83.7512
7.5 | 0.8838 | 0.01054 | -0.0292 | 83.852
8 | 0.9231 | 0.01113 | -0.0271 | 82.938
8.5 | 0.9649 | 0.01167 | -0.0256 | 82.6821
9 | 1.004 | 0.01231 | -0.0237 | 81.5597
9.5 | 1.0437 | 0.01297 | -0.022 | 80.4703
10 | 1.0825 | 0.01367 | -0.0202 | 79.188
10.5 | 1.1222 | 0.01437 | -0.0186 | 78.0932
11 | 1.1603 | 0.01515 | -0.0168 | 76.5875
11.5 | 1.197 | 0.01601 | -0.015 | 74.7658
12 | 1.233 | 0.01693 | -0.0131 | 72.8293
12.5 | 1.2695 | 0.01787 | -0.0114 | 71.0409
13 | 1.3073 | 0.01878 | -0.0099 | 69.6113
13.5 | 1.342 | 0.01985 | -0.0081 | 67.6071
14 | 1.3782 | 0.02087 | -0.0066 | 66.0374
14.5 | 1.4086 | 0.02223 | -0.0045 | 63.3648
15 | 1.4415 | 0.0235 | -0.0028 | 61.3404
15.5 | 1.4722 | 0.02493 | -0.001 | 59.0533
16 | 1.5037 | 0.02635 | 0.0006 | 57.0664
16.5 | 1.5344 | 0.02787 | 0.0021 | 55.0556
17 | 1.5636 | 0.02949 | 0.0037 | 53.0214
17.5 | 1.5903 | 0.03135 | 0.0054 | 50.7273
18 | 1.6184 | 0.03316 | 0.0068 | 48.8058
18.5 | 1.6456 | 0.03507 | 0.0081 | 46.9233
19 | 1.6679 | 0.03741 | 0.0096 | 44.5843
19.5 | 1.6869 | 0.04006 | 0.0112 | 42.1093
20 | 1.7057 | 0.04282 | 0.0126 | 39.8342

## 141. Re 18M Mach 0.25 (1)
BIGFOIL.COM POLAR EXPORT
NACA66-318 a=0.8
NACA66-318 a=0.8 |  |  |  | Cl Max: | 1.412 | at alpha= | 12 | deg
JavaFoil+Calcfoil stall+Eppler ext transition |  |  |  | L/D Max: | 107.894 | at alpha= | 7.5 | deg
Re: | 18000000 |  |  | Cd Min: | 0.00556 | at alpha= | -1 | deg
Mach: | 0.25 |  |  | Cl=0 at alpha= | -2.4385 | deg
|  |  |  | @ Cl=0.1, Cd= | 0.0058838
|  |  |  | @ Cl=0.4, Cd= | 0.00612
|  |  |  | @ Cl=0.6, Cd= | 0.0064684
alpha (deg) | Cl | Cd | Cm | Cl/Cd
-18.5 | -0.599 | 0.16016 | -0.007 | -3.737
-18 | -0.642 | 0.15369 | -0.008 | -4.175
-17.5 | -0.689 | 0.11966 | -0.01 | -5.761
-17 | -0.729 | 0.10958 | -0.011 | -6.654
-16.5 | -0.778 | 0.08783 | -0.014 | -8.86
-16 | -0.847 | 0.05467 | -0.017 | -15.492
-15.5 | -0.934 | 0.02433 | -0.021 | -38.407
-15 | -0.959 | 0.02167 | -0.022 | -44.246
-14.5 | -0.974 | 0.01909 | -0.023 | -51.002
-14 | -0.982 | 0.01699 | -0.025 | -57.819
-13.5 | -0.984 | 0.01557 | -0.026 | -63.18
-13 | -0.98 | 0.01425 | -0.028 | -68.817
-12.5 | -0.971 | 0.01314 | -0.029 | -73.875
-12 | -0.956 | 0.01225 | -0.03 | -78.02
-11.5 | -0.934 | 0.01164 | -0.032 | -80.224
-11 | -0.908 | 0.01101 | -0.033 | -82.47
-10.5 | -0.877 | 0.01039 | -0.035 | -84.466
-10 | -0.842 | 0.00989 | -0.036 | -85.097
-9.5 | -0.803 | 0.00938 | -0.037 | -85.544
-9 | -0.76 | 0.00897 | -0.039 | -84.708
-8.5 | -0.713 | 0.00859 | -0.04 | -83.036
-8 | -0.664 | 0.00822 | -0.042 | -80.82
-7.5 | -0.612 | 0.00785 | -0.043 | -77.98
-7 | -0.558 | 0.00753 | -0.044 | -74.1
-6.5 | -0.502 | 0.00725 | -0.046 | -69.198
-6 | -0.444 | 0.00697 | -0.047 | -63.664
-5.5 | -0.384 | 0.00608 | -0.049 | -63.18
-5 | -0.324 | 0.00625 | -0.05 | -51.778
-4.5 | -0.262 | 0.00652 | -0.052 | -40.194
-4 | -0.199 | 0.00635 | -0.053 | -31.379
-3.5 | -0.136 | 0.00615 | -0.055 | -22.094
-3 | -0.072 | 0.00598 | -0.056 | -12.015
-2.5 | -0.008 | 0.00581 | -0.057 | -1.343
-2 | 0.057 | 0.00583 | -0.059 | 9.716
-1.5 | 0.121 | 0.00591 | -0.06 | 20.485
-1 | 0.186 | 0.00556 | -0.061 | 33.387
-0.5 | 0.25 | 0.00581 | -0.063 | 42.997
0 | 0.313 | 0.00593 | -0.064 | 52.775
0.5 | 0.376 | 0.00609 | -0.065 | 61.816
1 | 0.44 | 0.00617 | -0.066 | 71.258
1.5 | 0.503 | 0.00626 | -0.068 | 80.331
2 | 0.566 | 0.00649 | -0.069 | 87.271
2.5 | 0.629 | 0.00645 | -0.07 | 97.635
3 | 0.689 | 0.00677 | -0.072 | 101.77
3.5 | 0.749 | 0.00808 | -0.073 | 92.76
4 | 0.81 | 0.00838 | -0.074 | 96.583
4.5 | 0.869 | 0.00869 | -0.075 | 100.046
5 | 0.927 | 0.00904 | -0.077 | 102.546
5.5 | 0.984 | 0.0094 | -0.078 | 104.718
6 | 1.04 | 0.00978 | -0.079 | 106.355
6.5 | 1.094 | 0.01018 | -0.08 | 107.409
7 | 1.144 | 0.01061 | -0.081 | 107.859
7.5 | 1.191 | 0.01104 | -0.083 | 107.894
8 | 1.235 | 0.01153 | -0.084 | 107.158
8.5 | 1.276 | 0.01202 | -0.085 | 106.132
9 | 1.311 | 0.01255 | -0.086 | 104.484
9.5 | 1.343 | 0.01319 | -0.087 | 101.823
10 | 1.369 | 0.01386 | -0.088 | 98.776
10.5 | 1.389 | 0.01459 | -0.09 | 95.214
11 | 1.403 | 0.0153 | -0.091 | 91.735
11.5 | 1.411 | 0.01613 | -0.092 | 87.497
12 | 1.412 | 0.01706 | -0.093 | 82.788
12.5 | 1.407 | 0.01792 | -0.094 | 78.472
13 | 1.394 | 0.01878 | -0.095 | 74.206
13.5 | 1.374 | 0.02007 | -0.096 | 68.427
14 | 1.346 | 0.02121 | -0.097 | 63.491
14.5 | 1.305 | 0.02263 | -0.098 | 57.669
15 | 1.255 | 0.02409 | -0.099 | 52.073
15.5 | 1.195 | 0.02639 | -0.099 | 45.294
16 | 1.129 | 0.02888 | -0.1 | 39.083
16.5 | 1.058 | 0.0307 | -0.1 | 34.479
17 | 0.962 | 0.04209 | -0.098 | 22.867

## 142. Re 18M Mach 0.25 (2)
BIGFOIL.COM POLAR EXPORT
NACA66-318 a=0.8
NACA66-318 a=0.8 |  |  |  | Cl Max: | 1.7073 | at alpha= | 20 | deg
XFOIL ncrit=9 |  |  |  | L/D Max: | 143.389 | at alpha= | 1 | deg
Re: | 18000000 |  |  | Cd Min: | 0.05348 | at alpha= | 20 | deg
Mach: | 0.25 |  |  | Cl=0 at alpha= | -2.703 | deg
|  |  |  | @ Cl=0.1, Cd= | 0.0048446
|  |  |  | @ Cl=0.4, Cd= | 0.0029308
|  |  |  | @ Cl=0.6, Cd= | 0.0068758
alpha (deg) | Cl | Cd | Cm | Cl/Cd
-20 | -1.4499 | 0.03595 | -0.1233 | -40.331
-19.5 | -1.4344 | 0.03269 | -0.1217 | -43.8789
-19 | -1.4201 | 0.02957 | -0.1196 | -48.025
-18.5 | -1.3958 | 0.02724 | -0.1174 | -51.2408
-18 | -1.3745 | 0.0249 | -0.1148 | -55.2008
-17.5 | -1.3527 | 0.0227 | -0.1119 | -59.5903
-17 | -1.3236 | 0.02103 | -0.1092 | -62.9387
-16.5 | -1.2944 | 0.01945 | -0.1063 | -66.5501
-16 | -1.2627 | 0.01807 | -0.1034 | -69.8783
-15.5 | -1.2279 | 0.01689 | -0.1007 | -72.6998
-15 | -1.1916 | 0.01581 | -0.0981 | -75.37
-14.5 | -1.1552 | 0.0148 | -0.0953 | -78.0541
-14 | -1.1162 | 0.01391 | -0.0928 | -80.2444
-13.5 | -1.0758 | 0.01309 | -0.0904 | -82.1849
-13 | -1.0353 | 0.01234 | -0.0879 | -83.8979
-12.5 | -0.9936 | 0.01166 | -0.0856 | -85.2144
-12 | -0.9529 | 0.01096 | -0.083 | -86.9434
-11.5 | -0.9115 | 0.01032 | -0.0806 | -88.3236
-11 | -0.8714 | 0.00969 | -0.0778 | -89.9278
-10.5 | -0.83 | 0.00916 | -0.0751 | -90.6114
-10 | -0.7885 | 0.00869 | -0.0724 | -90.7365
-9.5 | -0.7482 | 0.00828 | -0.0693 | -90.3623
-9 | -0.7108 | 0.008 | -0.0654 | -88.85
-8.5 | -0.6606 | 0.00771 | -0.064 | -85.6809
-8 | -0.6083 | 0.00743 | -0.0632 | -81.8708
-7.5 | -0.5551 | 0.00714 | -0.0625 | -77.7451
-7 | -0.5008 | 0.00687 | -0.0621 | -72.8967
-6.5 | -0.445 | 0.00663 | -0.062 | -67.1192
-6 | -0.3881 | 0.00643 | -0.0622 | -60.3577
-5.5 | -0.3303 | 0.00625 | -0.0626 | -52.848
-5 | -0.2725 | 0.00605 | -0.063 | -45.0413
-4.5 | -0.2141 | 0.00586 | -0.0636 | -36.5358
-4 | -0.1547 | 0.0057 | -0.0644 | -27.1404
-3.5 | -0.0953 | 0.00552 | -0.0652 | -17.2645
-3 | -0.0354 | 0.00536 | -0.0662 | -6.6045
-2.5 | 0.0242 | 0.0052 | -0.0671 | 4.6538
-2 | 0.0818 | 0.00496 | -0.0677 | 16.4919
-1.5 | 0.1386 | 0.0046 | -0.0682 | 30.1304
-1 | 0.1961 | 0.00423 | -0.0689 | 46.3593
-0.5 | 0.2536 | 0.00387 | -0.0696 | 65.5297
0 | 0.3072 | 0.0031 | -0.0699 | 99.0968
0.5 | 0.3663 | 0.00287 | -0.0708 | 127.6307
1 | 0.4273 | 0.00298 | -0.0721 | 143.3893
1.5 | 0.4698 | 0.00383 | -0.0697 | 122.6632
2 | 0.5044 | 0.00471 | -0.0658 | 107.0913
2.5 | 0.544 | 0.00526 | -0.0627 | 103.4221
3 | 0.5616 | 0.00584 | -0.055 | 96.1644
3.5 | 0.5841 | 0.00644 | -0.0485 | 90.6988
4.5 | 0.6381 | 0.00792 | -0.0382 | 80.5682
5 | 0.6678 | 0.00875 | -0.0337 | 76.32
5.5 | 0.7097 | 0.00928 | -0.0316 | 76.4763
6 | 0.7527 | 0.0098 | -0.0296 | 76.8061
6.5 | 0.7949 | 0.01037 | -0.0275 | 76.6538
7 | 0.8385 | 0.01091 | -0.0258 | 76.8561
7.5 | 0.8801 | 0.01153 | -0.0237 | 76.3313
8 | 0.9225 | 0.01215 | -0.0218 | 75.9259
8.5 | 0.9637 | 0.01283 | -0.0197 | 75.113
9 | 1.0049 | 0.01356 | -0.0177 | 74.1077
9.5 | 1.0461 | 0.01432 | -0.0157 | 73.0517
10 | 1.087 | 0.01512 | -0.0138 | 71.8915
10.5 | 1.1279 | 0.01597 | -0.0118 | 70.6262
11 | 1.1661 | 0.01695 | -0.0096 | 68.7965
11.5 | 1.2051 | 0.01793 | -0.0075 | 67.2114
12 | 1.2431 | 0.019 | -0.0053 | 65.4263
12.5 | 1.282 | 0.02006 | -0.0033 | 63.9083
13 | 1.318 | 0.02133 | -0.0011 | 61.7909
13.5 | 1.3564 | 0.02251 | 0.0009 | 60.2577
14 | 1.3895 | 0.024 | 0.0033 | 57.8958
14.5 | 1.4223 | 0.02557 | 0.0057 | 55.6238
15 | 1.4574 | 0.02709 | 0.0077 | 53.7984
15.5 | 1.4894 | 0.02884 | 0.01 | 51.6436
16 | 1.5225 | 0.03056 | 0.012 | 49.82
16.5 | 1.5518 | 0.03263 | 0.0142 | 47.5575
17 | 1.5813 | 0.03474 | 0.0163 | 45.5181
17.5 | 1.6038 | 0.0374 | 0.0187 | 42.8824
18 | 1.6304 | 0.03993 | 0.0206 | 40.8315
18.5 | 1.6519 | 0.04292 | 0.0226 | 38.4879
19 | 1.675 | 0.0459 | 0.0243 | 36.4924
19.5 | 1.6925 | 0.04948 | 0.0259 | 34.2057
20 | 1.7073 | 0.05348 | 0.0272 | 31.9241

## 143. Re 18M Mach 0.50 (1)
BIGFOIL.COM POLAR EXPORT
NACA66-318 a=0.8
NACA66-318 a=0.8 |  |  |  | Cl Max: | 1.261 | at alpha= | 20 | deg
JavaFoil+Calcfoil stall+Eppler ext transition |  |  |  | L/D Max: | 99.606 | at alpha= | 3 | deg
Re: | 18000000 |  |  | Cd Min: | 0.00608 | at alpha= | -2 | deg
Mach: | 0.5 |  |  | Cl=0 at alpha= | -2.4375 | deg
|  |  |  | @ Cl=0.1, Cd= | 0.0061108
|  |  |  | @ Cl=0.4, Cd= | 0.0064866
|  |  |  | @ Cl=0.6, Cd= | 0.0068284
alpha (deg) | Cl | Cd | Cm | Cl/Cd
-20 | -0.994 | 0.1765 | -0.008 | -5.633
-19.5 | -0.965 | 0.17061 | -0.008 | -5.657
-19 | -0.936 | 0.16681 | -0.009 | -5.613
-18.5 | -0.908 | 0.16137 | -0.01 | -5.625
-18 | -0.882 | 0.14762 | -0.011 | -5.974
-17.5 | -0.852 | 0.14498 | -0.011 | -5.878
-17 | -0.824 | 0.14076 | -0.012 | -5.851
-16.5 | -0.795 | 0.13209 | -0.012 | -6.02
-16 | -0.77 | 0.12124 | -0.013 | -6.347
-15.5 | -0.747 | 0.10215 | -0.015 | -7.316
-15 | -0.722 | 0.0938 | -0.017 | -7.693
-14.5 | -0.785 | 0.03063 | -0.025 | -25.633
-14 | -0.761 | 0.02574 | -0.027 | -29.567
-13.5 | -0.737 | 0.02116 | -0.029 | -34.837
-13 | -0.6 | 0.08621 | -0.018 | -6.956
-12.5 | -0.574 | 0.07835 | -0.02 | -7.331
-12 | -0.63 | 0.02246 | -0.032 | -28.061
-11.5 | -0.61 | 0.01696 | -0.035 | -35.954
-11 | -0.58 | 0.01503 | -0.036 | -38.592
-10.5 | -0.55 | 0.01321 | -0.038 | -41.612
-10 | -0.428 | 0.06681 | -0.019 | -6.406
-9.5 | -0.401 | 0.05889 | -0.022 | -6.809
-9 | -0.449 | 0.0121 | -0.043 | -37.11
-8.5 | -0.626 | 0.01117 | -0.044 | -56.093
-8 | -0.647 | 0.01023 | -0.046 | -63.242
-7.5 | -0.626 | 0.00956 | -0.048 | -65.495
-7 | -0.587 | 0.00899 | -0.049 | -65.266
-6.5 | -0.537 | 0.00842 | -0.051 | -63.752
-6 | -0.48 | 0.008 | -0.052 | -60.02
-5.5 | -0.419 | 0.00758 | -0.054 | -55.311
-5 | -0.355 | 0.00728 | -0.056 | -48.769
-4.5 | -0.288 | 0.00701 | -0.057 | -41.142
-4 | -0.22 | 0.00677 | -0.059 | -32.47
-3.5 | -0.15 | 0.00657 | -0.061 | -22.875
-3 | -0.08 | 0.0064 | -0.062 | -12.464
-2.5 | -0.009 | 0.00623 | -0.064 | -1.393
-2 | 0.063 | 0.00608 | -0.065 | 10.38
-1.5 | 0.135 | 0.00614 | -0.067 | 22.044
-1 | 0.207 | 0.00615 | -0.068 | 33.712
-0.5 | 0.279 | 0.0062 | -0.069 | 45.103
0 | 0.348 | 0.00639 | -0.071 | 54.361
0.5 | 0.418 | 0.00652 | -0.072 | 64.183
1 | 0.489 | 0.00668 | -0.074 | 73.181
1.5 | 0.559 | 0.00684 | -0.075 | 81.785
2 | 0.63 | 0.00682 | -0.077 | 92.366
2.5 | 0.7 | 0.00729 | -0.078 | 95.948
3 | 0.765 | 0.00768 | -0.08 | 99.606
3.5 | 0.831 | 0.00931 | -0.081 | 89.265
4 | 0.897 | 0.0097 | -0.082 | 92.401
4.5 | 0.96 | 0.01018 | -0.084 | 94.365
5 | 1.022 | 0.01068 | -0.085 | 95.643
5.5 | 1.08 | 0.01118 | -0.086 | 96.591
6 | 1.135 | 0.01177 | -0.088 | 96.39
6.5 | 1.184 | 0.01245 | -0.089 | 95.104
7 | 1.22 | 0.0131 | -0.091 | 93.117
7.5 | 1.241 | 0.0139 | -0.092 | 89.244
8 | 1.236 | 0.0148 | -0.093 | 83.507
8.5 | 1.175 | 0.01607 | -0.094 | 73.127
9 | 0.777 | 0.01795 | -0.096 | 43.311
9.5 | 0.811 | 0.01774 | -0.097 | 45.717
10 | 0.843 | 0.01914 | -0.098 | 44.03
10.5 | 0.874 | 0.02096 | -0.099 | 41.713
11 | 0.758 | 0.07299 | -0.056 | 10.387
11.5 | 0.94 | 0.02156 | -0.102 | 43.585
12 | 0.971 | 0.0233 | -0.103 | 41.667
12.5 | 1 | 0.02582 | -0.104 | 38.756
13 | 1.025 | 0.02975 | -0.104 | 34.47
13.5 | 0.922 | 0.08285 | -0.077 | 11.128
14 | 1.089 | 0.0315 | -0.106 | 34.561
14.5 | 1.116 | 0.03462 | -0.107 | 32.24
15 | 1.003 | 0.10058 | -0.079 | 9.972
15.5 | 1.007 | 0.12626 | -0.066 | 7.973
16 | 1.038 | 0.12898 | -0.07 | 8.047
16.5 | 1.07 | 0.13236 | -0.075 | 8.087
17 | 1.09 | 0.15242 | -0.071 | 7.153
17.5 | 1.121 | 0.15409 | -0.074 | 7.273
18 | 1.15 | 0.15956 | -0.076 | 7.211
18.5 | 1.176 | 0.17672 | -0.077 | 6.656
19 | 1.203 | 0.18672 | -0.077 | 6.44
19.5 | 1.23 | 0.1991 | -0.079 | 6.178
20 | 1.261 | 0.19888 | -0.082 | 6.341

## 144. Re 18M Mach 0.50 (2)
BIGFOIL.COM POLAR EXPORT
NACA66-318 a=0.8
NACA66-318 a=0.8 |  |  |  | Cl Max: | 1.2556 | at alpha= | 12 | deg
XFOIL ncrit=9 |  |  |  | L/D Max: | 167.356 | at alpha= | 1 | deg
Re: | 18000000 |  |  | Cd Min: | 0.13298 | at alpha= | 17 | deg
Mach: | 0.5 |  |  | Cl=0 at alpha= | -2.8404 | deg
|  |  |  | @ Cl=0.1, Cd= | 0.005183
|  |  |  | @ Cl=0.4, Cd= | 0.0028891
|  |  |  | @ Cl=0.6, Cd= | 0.0096651
alpha (deg) | Cl | Cd | Cm | Cl/Cd
-15 | -0.4854 | 0.09628 | -0.1208 | -5.0415
-14.5 | -0.502 | 0.085 | -0.1277 | -5.9059
-14 | -0.5179 | 0.07308 | -0.1357 | -7.0868
-13.5 | -0.5392 | 0.06129 | -0.1442 | -8.7975
-13 | -0.5671 | 0.05073 | -0.1505 | -11.1788
-12.5 | -0.6017 | 0.0416 | -0.1533 | -14.4639
-12 | -0.6414 | 0.03386 | -0.1521 | -18.9427
-11.5 | -0.6776 | 0.02752 | -0.1478 | -24.6221
-11 | -0.7044 | 0.02232 | -0.1414 | -31.5591
-10.5 | -0.7192 | 0.01801 | -0.1336 | -39.9334
-10 | -0.721 | 0.01468 | -0.1252 | -49.1144
-9.5 | -0.7049 | 0.01248 | -0.1175 | -56.4824
-9 | -0.6714 | 0.01105 | -0.1112 | -60.7602
-8.5 | -0.6274 | 0.01004 | -0.1063 | -62.49
-8 | -0.58 | 0.00922 | -0.1019 | -62.9067
-7.5 | -0.5291 | 0.00859 | -0.0982 | -61.5949
-7 | -0.4787 | 0.00802 | -0.0945 | -59.6883
-6.5 | -0.4313 | 0.00747 | -0.0904 | -57.7376
-6 | -0.3855 | 0.00704 | -0.086 | -54.7585
-5.5 | -0.3383 | 0.00679 | -0.0818 | -49.8233
-5 | -0.2778 | 0.00653 | -0.0803 | -42.5421
-4.5 | -0.2157 | 0.00628 | -0.0793 | -34.3471
-4 | -0.1523 | 0.00604 | -0.0788 | -25.2152
-3.5 | -0.0868 | 0.00584 | -0.0789 | -14.863
-3 | -0.0212 | 0.00565 | -0.0791 | -3.7522
-2.5 | 0.0452 | 0.00547 | -0.0797 | 8.2633
-1.5 | 0.1693 | 0.00482 | -0.0795 | 35.1245
-0.5 | 0.2926 | 0.00376 | -0.0797 | 77.8191
0 | 0.3514 | 0.00293 | -0.0795 | 119.9317
0.5 | 0.4227 | 0.00287 | -0.0812 | 147.2822
1 | 0.4937 | 0.00295 | -0.0827 | 167.3559
2.5 | 0.5684 | 0.0052 | -0.0597 | 109.3077
3.5 | 0.5653 | 0.00805 | -0.0363 | 70.2236
4 | 0.5947 | 0.00911 | -0.0306 | 65.2799
4.5 | 0.6095 | 0.01066 | -0.0228 | 57.1764
5 | 0.6371 | 0.01197 | -0.0172 | 53.2247
5.5 | 0.6808 | 0.0129 | -0.0142 | 52.7752
6 | 0.7285 | 0.01377 | -0.0117 | 52.9049
6.5 | 0.7782 | 0.0146 | -0.0094 | 53.3014
7 | 0.825 | 0.0156 | -0.0067 | 52.8846
7.5 | 0.8752 | 0.01652 | -0.0043 | 52.9782
8 | 0.922 | 0.01763 | -0.0014 | 52.2972
8.5 | 0.9707 | 0.01871 | 0.0014 | 51.8813
9 | 1.0175 | 0.01995 | 0.0045 | 51.0025
9.5 | 1.0662 | 0.02118 | 0.0076 | 50.3399
10 | 1.1124 | 0.02261 | 0.011 | 49.1995
10.5 | 1.1572 | 0.02421 | 0.0147 | 47.7984
11 | 1.2 | 0.02599 | 0.0188 | 46.1716
11.5 | 1.2349 | 0.02832 | 0.0235 | 43.6052
12 | 1.2556 | 0.03152 | 0.0292 | 39.835
12.5 | 1.2529 | 0.03626 | 0.0356 | 34.5532
13 | 1.2316 | 0.04255 | 0.0416 | 28.9448
13.5 | 1.2052 | 0.04999 | 0.0458 | 24.1088
14 | 1.1785 | 0.0585 | 0.0478 | 20.1453
14.5 | 1.1479 | 0.06845 | 0.0471 | 16.7699
15 | 1.1147 | 0.07986 | 0.0438 | 13.9582
15.5 | 1.078 | 0.0928 | 0.0378 | 11.6164
16 | 1.0509 | 0.10571 | 0.0305 | 9.9413
16.5 | 1.0233 | 0.11949 | 0.0217 | 8.5639
17 | 1.0022 | 0.13298 | 0.0127 | 7.5365

## 145. Re 20M Mach 0.00 (1)
BIGFOIL.COM POLAR EXPORT
NACA66-318 a=0.8
NACA66-318 a=0.8 |  |  |  | Cl Max: | 1.503 | at alpha= | 14 | deg
JavaFoil+Calcfoil stall+Eppler ext transition |  |  |  | L/D Max: | 113.574 | at alpha= | 7.5 | deg
Re: | 20000000 |  |  | Cd Min: | 0.00536 | at alpha= | 0 | deg
Mach: | 0 |  |  | Cl=0 at alpha= | -2.4365 | deg
|  |  |  | @ Cl=0.1, Cd= | 0.0059235
|  |  |  | @ Cl=0.4, Cd= | 0.0061239
|  |  |  | @ Cl=0.6, Cd= | 0.0065998
alpha (deg) | Cl | Cd | Cm | Cl/Cd
-20 | -0.922 | 0.11205 | -0.008 | -8.232
-19.5 | -1.009 | 0.05497 | -0.01 | -18.36
-19 | -1.06 | 0.03598 | -0.012 | -29.467
-18.5 | -1.085 | 0.02854 | -0.013 | -38.011
-18 | -1.099 | 0.02571 | -0.014 | -42.73
-17.5 | -1.108 | 0.02396 | -0.016 | -46.249
-17 | -1.117 | 0.02153 | -0.017 | -51.862
-16.5 | -1.122 | 0.01965 | -0.018 | -57.088
-16 | -1.122 | 0.01828 | -0.019 | -61.394
-15.5 | -1.12 | 0.01723 | -0.021 | -65.002
-15 | -1.114 | 0.01599 | -0.022 | -69.648
-14.5 | -1.103 | 0.01439 | -0.023 | -76.683
-14 | -1.087 | 0.01355 | -0.024 | -80.22
-13.5 | -1.068 | 0.01288 | -0.026 | -82.903
-13 | -1.045 | 0.01211 | -0.027 | -86.353
-12.5 | -1.019 | 0.01152 | -0.028 | -88.462
-12 | -0.99 | 0.01087 | -0.03 | -91.087
-11.5 | -0.958 | 0.01033 | -0.031 | -92.762
-11 | -0.922 | 0.00994 | -0.032 | -92.762
-10.5 | -0.884 | 0.00945 | -0.034 | -93.494
-10 | -0.842 | 0.00904 | -0.035 | -93.203
-9.5 | -0.798 | 0.00866 | -0.036 | -92.15
-9 | -0.752 | 0.00832 | -0.038 | -90.34
-8.5 | -0.703 | 0.00801 | -0.039 | -87.793
-8 | -0.653 | 0.00768 | -0.04 | -84.952
-7.5 | -0.6 | 0.00738 | -0.042 | -81.311
-7 | -0.546 | 0.00712 | -0.043 | -76.623
-6.5 | -0.49 | 0.00618 | -0.045 | -79.265
-6 | -0.433 | 0.00683 | -0.046 | -63.491
-5.5 | -0.374 | 0.00666 | -0.047 | -56.191
-5 | -0.315 | 0.00641 | -0.049 | -49.111
-4.5 | -0.254 | 0.00625 | -0.05 | -40.632
-4 | -0.193 | 0.00613 | -0.051 | -31.506
-3.5 | -0.132 | 0.00592 | -0.053 | -22.239
-3 | -0.07 | 0.00635 | -0.054 | -10.977
-2.5 | -0.008 | 0.0064 | -0.055 | -1.18
-2 | 0.055 | 0.00588 | -0.057 | 9.33
-1.5 | 0.117 | 0.00594 | -0.058 | 19.75
-1 | 0.18 | 0.00598 | -0.059 | 30.039
-0.5 | 0.242 | 0.00561 | -0.061 | 43.176
0 | 0.303 | 0.00536 | -0.062 | 56.626
0.5 | 0.365 | 0.00609 | -0.063 | 59.899
1 | 0.427 | 0.00615 | -0.064 | 69.382
1.5 | 0.488 | 0.00632 | -0.066 | 77.183
2 | 0.549 | 0.00646 | -0.067 | 84.998
2.5 | 0.611 | 0.00663 | -0.068 | 92.166
3 | 0.669 | 0.00652 | -0.069 | 102.546
3.5 | 0.727 | 0.00767 | -0.071 | 94.894
4 | 0.786 | 0.00796 | -0.072 | 98.774
4.5 | 0.844 | 0.00821 | -0.073 | 102.828
5 | 0.901 | 0.00852 | -0.074 | 105.79
5.5 | 0.957 | 0.00882 | -0.076 | 108.58
6 | 1.012 | 0.00918 | -0.077 | 110.274
6.5 | 1.066 | 0.00952 | -0.078 | 111.993
7 | 1.117 | 0.00988 | -0.079 | 112.992
7.5 | 1.165 | 0.01026 | -0.08 | 113.574
8 | 1.211 | 0.0107 | -0.081 | 113.244
8.5 | 1.255 | 0.01111 | -0.083 | 112.908
9 | 1.296 | 0.01154 | -0.084 | 112.296
9.5 | 1.333 | 0.01202 | -0.085 | 110.916
10 | 1.367 | 0.01254 | -0.086 | 109.064
10.5 | 1.398 | 0.01322 | -0.087 | 105.731
11 | 1.425 | 0.0138 | -0.088 | 103.26
11.5 | 1.448 | 0.01437 | -0.089 | 100.741
12 | 1.467 | 0.01506 | -0.09 | 97.371
12.5 | 1.482 | 0.01572 | -0.091 | 94.263
13 | 1.493 | 0.01655 | -0.092 | 90.229
13.5 | 1.5 | 0.01731 | -0.093 | 86.647
14 | 1.503 | 0.01813 | -0.094 | 82.926
14.5 | 1.498 | 0.01909 | -0.095 | 78.483
15 | 1.488 | 0.02003 | -0.096 | 74.303
15.5 | 1.474 | 0.02113 | -0.097 | 69.754
16 | 1.456 | 0.02223 | -0.098 | 65.507
16.5 | 1.434 | 0.02364 | -0.099 | 60.674
17 | 1.41 | 0.02496 | -0.099 | 56.501
17.5 | 1.384 | 0.02608 | -0.1 | 53.054
18 | 1.355 | 0.02734 | -0.101 | 49.557
18.5 | 1.323 | 0.02926 | -0.102 | 45.218
19 | 1.288 | 0.03175 | -0.102 | 40.572

## 146. Re 20M Mach 0.00 (2)
BIGFOIL.COM POLAR EXPORT
NACA66-318 a=0.8
NACA66-318 a=0.8 |  |  |  | Cl Max: | 1.712 | at alpha= | 20 | deg
XFOIL ncrit=9 |  |  |  | L/D Max: | 121.964 | at alpha= | 1 | deg
Re: | 20000000 |  |  | Cd Min: | 0.04051 | at alpha= | 20 | deg
Mach: | 0 |  |  | Cl=0 at alpha= | -2.6673 | deg
|  |  |  | @ Cl=0.1, Cd= | 0.0047196
|  |  |  | @ Cl=0.4, Cd= | 0.0032881
|  |  |  | @ Cl=0.6, Cd= | 0.0065036
alpha (deg) | Cl | Cd | Cm | Cl/Cd
-20 | -1.4803 | 0.02423 | -0.095 | -61.0937
-19.5 | -1.4555 | 0.02264 | -0.0935 | -64.2889
-19 | -1.4333 | 0.021 | -0.0916 | -68.2524
-18.5 | -1.4052 | 0.01971 | -0.09 | -71.2938
-18 | -1.3784 | 0.01844 | -0.0881 | -74.7505
-17.5 | -1.35 | 0.01725 | -0.0862 | -78.2609
-17 | -1.3184 | 0.01628 | -0.0845 | -80.9828
-16.5 | -1.287 | 0.01531 | -0.0827 | -84.0627
-16 | -1.2527 | 0.0145 | -0.081 | -86.3931
-15.5 | -1.2175 | 0.01372 | -0.0794 | -88.7391
-15 | -1.1809 | 0.01302 | -0.0778 | -90.6989
-14.5 | -1.1447 | 0.01234 | -0.0761 | -92.7634
-14 | -1.1067 | 0.01172 | -0.0745 | -94.4283
-13.5 | -1.0686 | 0.01114 | -0.0728 | -95.9246
-13 | -1.0301 | 0.0106 | -0.071 | -97.1792
-12.5 | -0.9921 | 0.01007 | -0.0691 | -98.5204
-12 | -0.9539 | 0.00956 | -0.067 | -99.7803
-11.5 | -0.9152 | 0.00911 | -0.0648 | -100.461
-11 | -0.8803 | 0.00864 | -0.0618 | -101.8866
-10.5 | -0.8467 | 0.00834 | -0.0582 | -101.5228
-10 | -0.8012 | 0.00807 | -0.057 | -99.2813
-9.5 | -0.7522 | 0.0078 | -0.0565 | -96.4359
-9 | -0.7016 | 0.00755 | -0.0562 | -92.9272
-8 | -0.5973 | 0.00705 | -0.0562 | -84.7234
-7.5 | -0.5444 | 0.0068 | -0.0563 | -80.0588
-7 | -0.4908 | 0.00656 | -0.0566 | -74.8171
-6.5 | -0.4358 | 0.00636 | -0.0571 | -68.522
-5.5 | -0.3241 | 0.00601 | -0.0585 | -53.9268
-5 | -0.2679 | 0.00583 | -0.0592 | -45.952
-4.5 | -0.2111 | 0.00567 | -0.06 | -37.231
-4 | -0.1535 | 0.00551 | -0.061 | -27.8584
-3.5 | -0.096 | 0.00534 | -0.062 | -17.9775
-3 | -0.0382 | 0.00521 | -0.063 | -7.3321
-2.5 | 0.0192 | 0.00509 | -0.0639 | 3.7721
-2 | 0.0757 | 0.00484 | -0.0647 | 15.6405
-1.5 | 0.1322 | 0.00456 | -0.0655 | 28.9912
-1 | 0.1872 | 0.0042 | -0.0661 | 44.5714
-0.5 | 0.2439 | 0.00394 | -0.067 | 61.9036
0 | 0.2968 | 0.00339 | -0.0674 | 87.5516
0.5 | 0.3497 | 0.00299 | -0.0678 | 116.9565
1 | 0.4037 | 0.00331 | -0.0681 | 121.9637
1.5 | 0.4445 | 0.00417 | -0.0658 | 106.5947
2 | 0.4844 | 0.00486 | -0.0634 | 99.6708
2.5 | 0.53 | 0.00526 | -0.062 | 100.7605
3 | 0.5669 | 0.00582 | -0.0588 | 97.4055
3.5 | 0.5876 | 0.00631 | -0.0521 | 93.122
4 | 0.6177 | 0.00678 | -0.0476 | 91.1062
5 | 0.6817 | 0.00793 | -0.0399 | 85.9647
5.5 | 0.7227 | 0.00836 | -0.0378 | 86.4474
6 | 0.7655 | 0.00877 | -0.0362 | 87.2862
6.5 | 0.8059 | 0.00925 | -0.0343 | 87.1243
7 | 0.8491 | 0.00967 | -0.0328 | 87.8077
7.5 | 0.8887 | 0.0102 | -0.0309 | 87.1275
8 | 0.9306 | 0.01069 | -0.0293 | 87.0533
8.5 | 0.9696 | 0.01128 | -0.0274 | 85.9574
9 | 1.0107 | 0.01183 | -0.0259 | 85.4353
9.5 | 1.0482 | 0.01251 | -0.0239 | 83.789
10 | 1.089 | 0.01311 | -0.0224 | 83.0664
10.5 | 1.1268 | 0.01383 | -0.0206 | 81.4751
11 | 1.1655 | 0.01455 | -0.019 | 80.1031
11.5 | 1.2015 | 0.0154 | -0.0171 | 78.0195
12 | 1.2382 | 0.01623 | -0.0154 | 76.2908
12.5 | 1.2745 | 0.01711 | -0.0138 | 74.4886
13 | 1.311 | 0.01802 | -0.0122 | 72.7525
14 | 1.3811 | 0.02004 | -0.009 | 68.9172
14.5 | 1.4135 | 0.02122 | -0.0072 | 66.6117
15 | 1.4447 | 0.02252 | -0.0054 | 64.1519
15.5 | 1.4773 | 0.02375 | -0.0039 | 62.2021
16 | 1.5078 | 0.02514 | -0.0023 | 59.9761
16.5 | 1.5394 | 0.0265 | -0.0009 | 58.0906
17 | 1.5687 | 0.02805 | 0.0006 | 55.9251
17.5 | 1.5941 | 0.02986 | 0.0024 | 53.3858
18 | 1.625 | 0.03138 | 0.0035 | 51.7846
18.5 | 1.6496 | 0.03336 | 0.005 | 49.4484
19 | 1.6762 | 0.03523 | 0.0062 | 47.5788
19.5 | 1.694 | 0.03781 | 0.0079 | 44.803
20 | 1.712 | 0.04051 | 0.0093 | 42.2612

## 147. Re 20M Mach 0.10 (1)
BIGFOIL.COM POLAR EXPORT
NACA66-318 a=0.8
NACA66-318 a=0.8 |  |  |  | Cl Max: | 1.487 | at alpha= | 13.5 | deg
JavaFoil+Calcfoil stall+Eppler ext transition |  |  |  | L/D Max: | 113.186 | at alpha= | 7.5 | deg
Re: | 20000000 |  |  | Cd Min: | 0.00561 | at alpha= | -0.5 | deg
Mach: | 0.1 |  |  | Cl=0 at alpha= | -2.4365 | deg
|  |  |  | @ Cl=0.1, Cd= | 0.00597
|  |  |  | @ Cl=0.4, Cd= | 0.0061219
|  |  |  | @ Cl=0.6, Cd= | 0.0066316
alpha (deg) | Cl | Cd | Cm | Cl/Cd
-20 | -0.843 | 0.16093 | -0.006 | -5.241
-19.5 | -0.919 | 0.09002 | -0.009 | -10.211
-19 | -0.98 | 0.05663 | -0.011 | -17.308
-18.5 | -1.043 | 0.03034 | -0.013 | -34.377
-18 | -1.059 | 0.02775 | -0.014 | -38.173
-17.5 | -1.073 | 0.02557 | -0.016 | -41.974
-17 | -1.087 | 0.02261 | -0.017 | -48.074
-16.5 | -1.095 | 0.0207 | -0.018 | -52.916
-16 | -1.1 | 0.0189 | -0.019 | -58.231
-15.5 | -1.101 | 0.01783 | -0.021 | -61.715
-15 | -1.098 | 0.01647 | -0.022 | -66.67
-14.5 | -1.089 | 0.01515 | -0.023 | -71.881
-14 | -1.076 | 0.01413 | -0.024 | -76.118
-13.5 | -1.059 | 0.01315 | -0.026 | -80.561
-13 | -1.039 | 0.0123 | -0.027 | -84.451
-12.5 | -1.015 | 0.0117 | -0.028 | -86.708
-12 | -0.987 | 0.01101 | -0.03 | -89.64
-11.5 | -0.956 | 0.01043 | -0.031 | -91.623
-11 | -0.921 | 0.01005 | -0.032 | -91.62
-10.5 | -0.884 | 0.00956 | -0.034 | -92.427
-10 | -0.843 | 0.00913 | -0.035 | -92.385
-9.5 | -0.8 | 0.00876 | -0.036 | -91.298
-9 | -0.754 | 0.00838 | -0.038 | -89.897
-8.5 | -0.705 | 0.00807 | -0.039 | -87.388
-8 | -0.655 | 0.00775 | -0.041 | -84.432
-7.5 | -0.602 | 0.00745 | -0.042 | -80.835
-7 | -0.548 | 0.00716 | -0.043 | -76.471
-6.5 | -0.492 | 0.00623 | -0.045 | -78.937
-6 | -0.435 | 0.00637 | -0.046 | -68.243
-5.5 | -0.376 | 0.00663 | -0.048 | -56.72
-5 | -0.316 | 0.00649 | -0.049 | -48.673
-4.5 | -0.255 | 0.00625 | -0.05 | -40.885
-4 | -0.194 | 0.00609 | -0.052 | -31.868
-3.5 | -0.132 | 0.00598 | -0.053 | -22.098
-3 | -0.07 | 0.0063 | -0.054 | -11.12
-2.5 | -0.008 | 0.00641 | -0.056 | -1.184
-2 | 0.055 | 0.00587 | -0.057 | 9.388
-1.5 | 0.118 | 0.00601 | -0.058 | 19.607
-1 | 0.181 | 0.00602 | -0.06 | 30.012
-0.5 | 0.243 | 0.00561 | -0.061 | 43.388
0 | 0.305 | 0.00602 | -0.062 | 50.602
0.5 | 0.367 | 0.00609 | -0.063 | 60.23
1 | 0.429 | 0.00615 | -0.065 | 69.729
1.5 | 0.49 | 0.00634 | -0.066 | 77.365
2 | 0.552 | 0.0065 | -0.067 | 84.855
2.5 | 0.614 | 0.00667 | -0.069 | 91.972
3 | 0.672 | 0.00653 | -0.07 | 102.912
3.5 | 0.731 | 0.00773 | -0.071 | 94.568
4 | 0.79 | 0.00801 | -0.072 | 98.664
4.5 | 0.848 | 0.00826 | -0.073 | 102.701
5 | 0.905 | 0.00859 | -0.075 | 105.392
5.5 | 0.962 | 0.00889 | -0.076 | 108.157
6 | 1.017 | 0.00923 | -0.077 | 110.113
6.5 | 1.07 | 0.00959 | -0.078 | 111.617
7 | 1.121 | 0.00996 | -0.079 | 112.54
7.5 | 1.17 | 0.01033 | -0.081 | 113.186
8 | 1.215 | 0.01079 | -0.082 | 112.624
8.5 | 1.259 | 0.01116 | -0.083 | 112.761
9 | 1.299 | 0.01165 | -0.084 | 111.474
9.5 | 1.335 | 0.01215 | -0.085 | 109.904
10 | 1.369 | 0.01273 | -0.086 | 107.54
10.5 | 1.398 | 0.01337 | -0.087 | 104.528
11 | 1.423 | 0.01397 | -0.088 | 101.912
11.5 | 1.445 | 0.01464 | -0.09 | 98.674
12 | 1.462 | 0.01525 | -0.091 | 95.834
12.5 | 1.475 | 0.01597 | -0.092 | 92.327
13 | 1.483 | 0.01682 | -0.093 | 88.167
13.5 | 1.487 | 0.01747 | -0.094 | 85.147
14 | 1.487 | 0.01855 | -0.095 | 80.16
14.5 | 1.478 | 0.01948 | -0.096 | 75.893
15 | 1.464 | 0.02044 | -0.096 | 71.616
15.5 | 1.445 | 0.0216 | -0.097 | 66.899
16 | 1.423 | 0.02277 | -0.098 | 62.498
16.5 | 1.397 | 0.0242 | -0.099 | 57.705
17 | 1.367 | 0.02571 | -0.1 | 53.16
17.5 | 1.336 | 0.02668 | -0.101 | 50.073
18 | 1.302 | 0.0283 | -0.101 | 45.998
18.5 | 1.264 | 0.0305 | -0.102 | 41.451

## 148. Re 20M Mach 0.10 (2)
BIGFOIL.COM POLAR EXPORT
NACA66-318 a=0.8
NACA66-318 a=0.8 |  |  |  | Cl Max: | 1.7142 | at alpha= | 20 | deg
XFOIL ncrit=9 |  |  |  | L/D Max: | 123.963 | at alpha= | 1 | deg
Re: | 20000000 |  |  | Cd Min: | 0.04211 | at alpha= | 20 | deg
Mach: | 0.1 |  |  | Cl=0 at alpha= | -2.6713 | deg
|  |  |  | @ Cl=0.1, Cd= | 0.0047303
|  |  |  | @ Cl=0.4, Cd= | 0.0032411
|  |  |  | @ Cl=0.6, Cd= | 0.0064954
alpha (deg) | Cl | Cd | Cm | Cl/Cd
-20 | -1.4814 | 0.02546 | -0.0993 | -58.1854
-19.5 | -1.4578 | 0.0237 | -0.0977 | -61.5105
-19 | -1.4354 | 0.02194 | -0.0957 | -65.4239
-18.5 | -1.4059 | 0.02063 | -0.0942 | -68.1483
-18 | -1.3788 | 0.01927 | -0.0922 | -71.5516
-17.5 | -1.3525 | 0.01791 | -0.09 | -75.5165
-17 | -1.3216 | 0.01684 | -0.0881 | -78.4798
-16.5 | -1.2893 | 0.01583 | -0.0862 | -81.4466
-16 | -1.256 | 0.01492 | -0.0842 | -84.1823
-15.5 | -1.2214 | 0.01407 | -0.0823 | -86.8088
-15 | -1.1847 | 0.01333 | -0.0806 | -88.8747
-14.5 | -1.1478 | 0.01263 | -0.0788 | -90.8789
-14 | -1.1092 | 0.01198 | -0.0771 | -92.5876
-13.5 | -1.0706 | 0.01137 | -0.0754 | -94.1601
-12.5 | -0.9929 | 0.01026 | -0.0715 | -96.7739
-12 | -0.9545 | 0.00972 | -0.0694 | -98.1996
-11.5 | -0.915 | 0.00925 | -0.0672 | -98.9189
-11 | -0.8788 | 0.00876 | -0.0644 | -100.3196
-10.5 | -0.8435 | 0.00838 | -0.0611 | -100.6563
-10 | -0.8037 | 0.00813 | -0.0585 | -98.8561
-9.5 | -0.755 | 0.00785 | -0.0577 | -96.1783
-9 | -0.7044 | 0.00759 | -0.0573 | -92.8063
-8.5 | -0.6525 | 0.00734 | -0.0572 | -88.8965
-8 | -0.5998 | 0.00709 | -0.0571 | -84.598
-7.5 | -0.5467 | 0.00683 | -0.0572 | -80.0439
-7 | -0.4929 | 0.00659 | -0.0573 | -74.7951
-6.5 | -0.4377 | 0.00638 | -0.0578 | -68.605
-5.5 | -0.3254 | 0.00604 | -0.059 | -53.8742
-5 | -0.2689 | 0.00585 | -0.0597 | -45.9658
-4.5 | -0.2118 | 0.00568 | -0.0605 | -37.2887
-4 | -0.1539 | 0.00552 | -0.0615 | -27.8804
-3.5 | -0.096 | 0.00535 | -0.0624 | -17.9439
-3 | -0.038 | 0.00522 | -0.0634 | -7.2797
-2.5 | 0.0198 | 0.00509 | -0.0644 | 3.89
-2 | 0.0766 | 0.00485 | -0.0652 | 15.7938
-1.5 | 0.1333 | 0.00456 | -0.066 | 29.2325
-1 | 0.1887 | 0.00421 | -0.0666 | 44.8219
-0.5 | 0.2455 | 0.00394 | -0.0675 | 62.3096
0 | 0.2986 | 0.00338 | -0.0678 | 88.3432
0.5 | 0.3523 | 0.00296 | -0.0682 | 119.0203
1 | 0.4066 | 0.00328 | -0.0685 | 123.9634
1.5 | 0.4471 | 0.00416 | -0.0662 | 107.476
2 | 0.4871 | 0.00485 | -0.0637 | 100.433
2.5 | 0.5317 | 0.00527 | -0.062 | 100.8918
3 | 0.5681 | 0.00582 | -0.0587 | 97.6117
4 | 0.6158 | 0.00683 | -0.0467 | 90.1611
4.5 | 0.6461 | 0.00744 | -0.0424 | 86.8414
5 | 0.6806 | 0.00802 | -0.0391 | 84.8628
5.5 | 0.7212 | 0.00847 | -0.0369 | 85.1476
6 | 0.7645 | 0.00888 | -0.0353 | 86.0923
6.5 | 0.8055 | 0.00937 | -0.0334 | 85.9658
7 | 0.8478 | 0.00983 | -0.0318 | 86.2462
7.5 | 0.8887 | 0.01035 | -0.0299 | 85.8647
8 | 0.9294 | 0.01089 | -0.0281 | 85.3444
8.5 | 0.9701 | 0.01146 | -0.0264 | 84.651
9 | 1.01 | 0.01206 | -0.0246 | 83.7479
9.5 | 1.0491 | 0.01272 | -0.0228 | 82.4764
10 | 1.09 | 0.01335 | -0.0212 | 81.6479
10.5 | 1.1279 | 0.01409 | -0.0194 | 80.0497
11 | 1.1673 | 0.01482 | -0.0178 | 78.7652
11.5 | 1.2026 | 0.01573 | -0.0157 | 76.4526
12 | 1.241 | 0.01654 | -0.0141 | 75.0302
12.5 | 1.2761 | 0.01752 | -0.0122 | 72.8368
13 | 1.3141 | 0.0184 | -0.0107 | 71.4185
13.5 | 1.3488 | 0.01947 | -0.0089 | 69.2758
14 | 1.3847 | 0.0205 | -0.0073 | 67.5463
14.5 | 1.4146 | 0.02186 | -0.0052 | 64.7118
15 | 1.4486 | 0.02306 | -0.0036 | 62.8187
15.5 | 1.4793 | 0.02448 | -0.0018 | 60.4289
16 | 1.5128 | 0.02576 | -0.0003 | 58.7267
16.5 | 1.5421 | 0.02735 | 0.0014 | 56.3839
17 | 1.5737 | 0.02881 | 0.0028 | 54.6234
17.5 | 1.5966 | 0.03088 | 0.0049 | 51.7034
18 | 1.6291 | 0.03238 | 0.0059 | 50.3119
18.5 | 1.653 | 0.03451 | 0.0076 | 47.8992
19 | 1.6756 | 0.03679 | 0.0091 | 45.545
19.5 | 1.6971 | 0.03921 | 0.0106 | 43.2823
20 | 1.7142 | 0.04211 | 0.0121 | 40.7077

## 149. Re 20M Mach 0.25 (1)
BIGFOIL.COM POLAR EXPORT
NACA66-318 a=0.8
NACA66-318 a=0.8 |  |  |  | Cl Max: | 1.413 | at alpha= | 12 | deg
JavaFoil+Calcfoil stall+Eppler ext transition |  |  |  | L/D Max: | 110.084 | at alpha= | 7.5 | deg
Re: | 20000000 |  |  | Cd Min: | 0.00564 | at alpha= | -1 | deg
Mach: | 0.25 |  |  | Cl=0 at alpha= | -2.4385 | deg
|  |  |  | @ Cl=0.1, Cd= | 0.0060572
|  |  |  | @ Cl=0.4, Cd= | 0.0062163
|  |  |  | @ Cl=0.6, Cd= | 0.0067209
alpha (deg) | Cl | Cd | Cm | Cl/Cd
-18.5 | -0.598 | 0.15942 | -0.007 | -3.754
-18 | -0.642 | 0.1528 | -0.008 | -4.2
-17.5 | -0.681 | 0.14259 | -0.008 | -4.778
-17 | -0.732 | 0.10668 | -0.012 | -6.858
-16.5 | -0.789 | 0.07839 | -0.015 | -10.062
-16 | -0.89 | 0.03313 | -0.019 | -26.852
-15.5 | -0.937 | 0.02321 | -0.021 | -40.381
-15 | -0.961 | 0.02088 | -0.022 | -46.018
-14.5 | -0.975 | 0.01857 | -0.023 | -52.491
-14 | -0.983 | 0.01652 | -0.025 | -59.536
-13.5 | -0.985 | 0.01517 | -0.026 | -64.95
-13 | -0.982 | 0.01391 | -0.028 | -70.582
-12.5 | -0.972 | 0.01285 | -0.029 | -75.623
-12 | -0.956 | 0.01196 | -0.03 | -80.003
-11.5 | -0.935 | 0.01142 | -0.032 | -81.889
-11 | -0.909 | 0.01077 | -0.033 | -84.405
-10.5 | -0.878 | 0.01021 | -0.035 | -86.004
-10 | -0.843 | 0.00968 | -0.036 | -87.068
-9.5 | -0.803 | 0.00922 | -0.037 | -87.166
-9 | -0.76 | 0.00881 | -0.039 | -86.314
-8.5 | -0.714 | 0.00843 | -0.04 | -84.725
-8 | -0.665 | 0.00805 | -0.042 | -82.538
-7.5 | -0.613 | 0.0077 | -0.043 | -79.55
-7 | -0.558 | 0.00739 | -0.044 | -75.572
-6.5 | -0.502 | 0.00711 | -0.046 | -70.59
-6 | -0.444 | 0.00684 | -0.047 | -64.929
-5.5 | -0.385 | 0.006 | -0.049 | -64.078
-5 | -0.324 | 0.00668 | -0.05 | -48.572
-4.5 | -0.262 | 0.00644 | -0.052 | -40.725
-4 | -0.199 | 0.00627 | -0.053 | -31.781
-3.5 | -0.136 | 0.00606 | -0.055 | -22.397
-3 | -0.072 | 0.00641 | -0.056 | -11.22
-2.5 | -0.008 | 0.00656 | -0.057 | -1.189
-2 | 0.057 | 0.00599 | -0.059 | 9.452
-1.5 | 0.121 | 0.00609 | -0.06 | 19.885
-1 | 0.186 | 0.00564 | -0.061 | 32.89
-0.5 | 0.25 | 0.00599 | -0.063 | 41.746
0 | 0.313 | 0.00609 | -0.064 | 51.317
0.5 | 0.376 | 0.00619 | -0.065 | 60.822
1 | 0.44 | 0.00626 | -0.066 | 70.23
1.5 | 0.503 | 0.00645 | -0.068 | 77.969
2 | 0.566 | 0.00662 | -0.069 | 85.557
2.5 | 0.63 | 0.00681 | -0.07 | 92.467
3 | 0.689 | 0.00671 | -0.072 | 102.714
3.5 | 0.75 | 0.00796 | -0.073 | 94.144
4 | 0.81 | 0.00826 | -0.074 | 98.004
4.5 | 0.869 | 0.00854 | -0.075 | 101.805
5 | 0.928 | 0.00891 | -0.077 | 104.118
5.5 | 0.985 | 0.00924 | -0.078 | 106.588
6 | 1.04 | 0.00961 | -0.079 | 108.227
6.5 | 1.094 | 0.01003 | -0.08 | 109.13
7 | 1.145 | 0.01041 | -0.082 | 109.985
7.5 | 1.192 | 0.01083 | -0.083 | 110.084
8 | 1.236 | 0.0113 | -0.084 | 109.348
8.5 | 1.276 | 0.01179 | -0.085 | 108.24
9 | 1.312 | 0.01231 | -0.086 | 106.588
9.5 | 1.343 | 0.01298 | -0.087 | 103.464
10 | 1.369 | 0.01359 | -0.089 | 100.775
10.5 | 1.389 | 0.01432 | -0.09 | 97.016
11 | 1.404 | 0.01508 | -0.091 | 93.119
11.5 | 1.412 | 0.01581 | -0.092 | 89.315
12 | 1.413 | 0.01671 | -0.093 | 84.529
12.5 | 1.407 | 0.01765 | -0.094 | 79.742
13 | 1.395 | 0.01846 | -0.095 | 75.554
13.5 | 1.374 | 0.01965 | -0.096 | 69.923
14 | 1.347 | 0.02091 | -0.097 | 64.436
14.5 | 1.306 | 0.02219 | -0.098 | 58.866
15 | 1.255 | 0.024 | -0.099 | 52.269
15.5 | 1.196 | 0.02579 | -0.099 | 46.372
16 | 1.129 | 0.02854 | -0.1 | 39.554
16.5 | 1.06 | 0.0299 | -0.101 | 35.454
17 | 0.964 | 0.04101 | -0.098 | 23.508

## 150. Re 20M Mach 0.25 (2)
BIGFOIL.COM POLAR EXPORT
NACA66-318 a=0.8
NACA66-318 a=0.8 |  |  |  | Cl Max: | 1.72 | at alpha= | 20 | deg
XFOIL ncrit=9 |  |  |  | L/D Max: | 132.351 | at alpha= | 1 | deg
Re: | 20000000 |  |  | Cd Min: | 0.05236 | at alpha= | 20 | deg
Mach: | 0.25 |  |  | Cl=0 at alpha= | -2.6963 | deg
|  |  |  | @ Cl=0.1, Cd= | 0.0048094
|  |  |  | @ Cl=0.4, Cd= | 0.0030804
|  |  |  | @ Cl=0.6, Cd= | 0.0069357
alpha (deg) | Cl | Cd | Cm | Cl/Cd
-20 | -1.4687 | 0.03466 | -0.123 | -42.3745
-19.5 | -1.4523 | 0.03152 | -0.1212 | -46.0755
-19 | -1.4373 | 0.02854 | -0.1189 | -50.3609
-18.5 | -1.4072 | 0.02655 | -0.1169 | -53.0019
-18 | -1.3837 | 0.02438 | -0.1143 | -56.7555
-17.5 | -1.3615 | 0.02222 | -0.1113 | -61.2736
-17 | -1.3321 | 0.0206 | -0.1086 | -64.665
-16.5 | -1.3022 | 0.01905 | -0.1057 | -68.357
-16 | -1.2728 | 0.01762 | -0.1026 | -72.2361
-15.5 | -1.2373 | 0.01646 | -0.0999 | -75.1701
-15 | -1.2009 | 0.01542 | -0.0971 | -77.8794
-14.5 | -1.1635 | 0.01444 | -0.0945 | -80.5748
-14 | -1.1245 | 0.01355 | -0.0919 | -82.9889
-13.5 | -1.0846 | 0.01275 | -0.0894 | -85.0667
-13 | -1.0438 | 0.01202 | -0.0869 | -86.8386
-12.5 | -1.0017 | 0.01135 | -0.0846 | -88.2555
-12 | -0.9599 | 0.0107 | -0.0821 | -89.7103
-11.5 | -0.9176 | 0.01011 | -0.0797 | -90.7616
-11 | -0.8773 | 0.0095 | -0.0769 | -92.3474
-10.5 | -0.8362 | 0.00898 | -0.0742 | -93.118
-10 | -0.7955 | 0.00852 | -0.0712 | -93.3685
-9.5 | -0.7567 | 0.00811 | -0.0677 | -93.3046
-9 | -0.7164 | 0.00784 | -0.0644 | -91.3776
-8.5 | -0.665 | 0.00756 | -0.0633 | -87.963
-8 | -0.612 | 0.00729 | -0.0625 | -83.9506
-7.5 | -0.5579 | 0.00703 | -0.062 | -79.3599
-7 | -0.5032 | 0.00676 | -0.0617 | -74.4379
-6.5 | -0.4474 | 0.00652 | -0.0616 | -68.6196
-6 | -0.3902 | 0.00632 | -0.0618 | -61.7405
-5.5 | -0.3322 | 0.00614 | -0.0623 | -54.1042
-5 | -0.2739 | 0.00595 | -0.0628 | -46.0336
-4.5 | -0.2152 | 0.00575 | -0.0634 | -37.4261
-4 | -0.1557 | 0.00558 | -0.0642 | -27.9032
-3.5 | -0.096 | 0.00542 | -0.0651 | -17.7122
-3 | -0.0362 | 0.00527 | -0.0661 | -6.8691
-2.5 | 0.0234 | 0.00514 | -0.067 | 4.5525
-2 | 0.0818 | 0.00491 | -0.0677 | 16.6599
-1.5 | 0.1397 | 0.00459 | -0.0684 | 30.4357
-1 | 0.1966 | 0.00422 | -0.069 | 46.5877
-0.5 | 0.2547 | 0.00394 | -0.0698 | 64.6447
0 | 0.3089 | 0.00329 | -0.0701 | 93.8906
0.5 | 0.3655 | 0.00291 | -0.0707 | 125.6014
1 | 0.4222 | 0.00319 | -0.0711 | 132.3511
1.5 | 0.4642 | 0.00403 | -0.0687 | 115.1861
2 | 0.5002 | 0.00481 | -0.065 | 103.9917
2.5 | 0.5416 | 0.00528 | -0.0623 | 102.5758
3 | 0.5593 | 0.00585 | -0.0546 | 95.6068
3.5 | 0.5815 | 0.00648 | -0.048 | 89.7377
4 | 0.6087 | 0.00715 | -0.0428 | 85.1329
4.5 | 0.6386 | 0.00788 | -0.0382 | 81.0406
5 | 0.6721 | 0.00859 | -0.0345 | 78.2421
5.5 | 0.7151 | 0.00909 | -0.0324 | 78.6689
6 | 0.7576 | 0.00961 | -0.0304 | 78.8345
6.5 | 0.8017 | 0.01012 | -0.0286 | 79.2194
7 | 0.8437 | 0.0107 | -0.0266 | 78.8505
7.5 | 0.8869 | 0.01127 | -0.0247 | 78.6957
8 | 0.9281 | 0.01192 | -0.0226 | 77.8607
8.5 | 0.9705 | 0.01255 | -0.0207 | 77.3307
9 | 1.0103 | 0.01331 | -0.0184 | 75.9053
9.5 | 1.0533 | 0.01399 | -0.0167 | 75.2895
10 | 1.0929 | 0.01483 | -0.0145 | 73.6952
10.5 | 1.1344 | 0.01565 | -0.0126 | 72.4856
11 | 1.1719 | 0.01665 | -0.0103 | 70.3844
11.5 | 1.2122 | 0.01757 | -0.0083 | 68.9926
12 | 1.2498 | 0.01865 | -0.0061 | 67.0134
12.5 | 1.2896 | 0.01965 | -0.0042 | 65.6285
13 | 1.3239 | 0.02097 | -0.0017 | 63.133
13.5 | 1.3633 | 0.0221 | 0.0002 | 61.6878
14 | 1.396 | 0.02362 | 0.0027 | 59.1025
14.5 | 1.4316 | 0.02501 | 0.0049 | 57.2411
15 | 1.4652 | 0.02659 | 0.0071 | 55.1034
15.5 | 1.4996 | 0.02818 | 0.0092 | 53.215
16 | 1.531 | 0.03001 | 0.0114 | 51.0163
16.5 | 1.5606 | 0.03202 | 0.0136 | 48.7383
17 | 1.5897 | 0.03414 | 0.0158 | 46.5641
17.5 | 1.6115 | 0.03683 | 0.0183 | 43.7551
18 | 1.6394 | 0.03923 | 0.0202 | 41.7894
18.5 | 1.6643 | 0.04194 | 0.0221 | 39.6829
19 | 1.6858 | 0.04501 | 0.0239 | 37.4539
19.5 | 1.7042 | 0.0485 | 0.0255 | 35.1381
20 | 1.72 | 0.05236 | 0.0269 | 32.8495

## 151. Re 20M Mach 0.50 (1)
BIGFOIL.COM POLAR EXPORT
NACA66-318 a=0.8
NACA66-318 a=0.8 |  |  |  | Cl Max: | 1.261 | at alpha= | 20 | deg
JavaFoil+Calcfoil stall+Eppler ext transition |  |  |  | L/D Max: | 100.084 | at alpha= | 3 | deg
Re: | 20000000 |  |  | Cd Min: | 0.00617 | at alpha= | -2.5 | deg
Mach: | 0.5 |  |  | Cl=0 at alpha= | -2.4375 | deg
|  |  |  | @ Cl=0.1, Cd= | 0.0064113
|  |  |  | @ Cl=0.4, Cd= | 0.0066891
|  |  |  | @ Cl=0.6, Cd= | 0.0072075
alpha (deg) | Cl | Cd | Cm | Cl/Cd
-20 | -0.993 | 0.18132 | -0.007 | -5.475
-19.5 | -0.965 | 0.17607 | -0.008 | -5.479
-19 | -0.936 | 0.17112 | -0.009 | -5.472
-18.5 | -0.908 | 0.1675 | -0.01 | -5.419
-18 | -0.881 | 0.15581 | -0.01 | -5.656
-17.5 | -0.852 | 0.15019 | -0.011 | -5.673
-17 | -0.824 | 0.14204 | -0.012 | -5.8
-16.5 | -0.795 | 0.13679 | -0.012 | -5.812
-16 | -0.769 | 0.12456 | -0.013 | -6.171
-15.5 | -0.742 | 0.11337 | -0.014 | -6.542
-15 | -0.713 | 0.10616 | -0.015 | -6.72
-14.5 | -0.689 | 0.09497 | -0.017 | -7.25
-14 | -0.672 | 0.07867 | -0.02 | -8.544
-13.5 | -0.722 | 0.02782 | -0.028 | -25.938
-13 | -0.6 | 0.08609 | -0.018 | -6.969
-12.5 | -0.576 | 0.07709 | -0.02 | -7.466
-12 | -0.634 | 0.02075 | -0.033 | -30.571
-11.5 | -0.61 | 0.01653 | -0.035 | -36.917
-11 | -0.581 | 0.01465 | -0.036 | -39.644
-10.5 | -0.55 | 0.0129 | -0.038 | -42.651
-10 | -0.428 | 0.0666 | -0.019 | -6.426
-9.5 | -0.401 | 0.05831 | -0.022 | -6.879
-9 | -0.448 | 0.01212 | -0.043 | -36.999
-8.5 | -0.627 | 0.01092 | -0.044 | -57.435
-8 | -0.648 | 0.01009 | -0.046 | -64.213
-7.5 | -0.626 | 0.00936 | -0.048 | -66.886
-7 | -0.587 | 0.00881 | -0.049 | -66.658
-6.5 | -0.537 | 0.00828 | -0.051 | -64.915
-6 | -0.481 | 0.00785 | -0.052 | -61.205
-5.5 | -0.42 | 0.00748 | -0.054 | -56.109
-5 | -0.355 | 0.00716 | -0.056 | -49.607
-4.5 | -0.288 | 0.00692 | -0.057 | -41.677
-4 | -0.22 | 0.0067 | -0.059 | -32.834
-3.5 | -0.15 | 0.00649 | -0.061 | -23.166
-3 | -0.08 | 0.00629 | -0.062 | -12.7
-2.5 | -0.009 | 0.00617 | -0.063 | -1.408
-2 | 0.063 | 0.00655 | -0.065 | 9.649
-1.5 | 0.135 | 0.00628 | -0.067 | 21.537
-1 | 0.207 | 0.00637 | -0.068 | 32.566
-0.5 | 0.279 | 0.00636 | -0.069 | 43.958
0 | 0.348 | 0.0066 | -0.071 | 52.693
0.5 | 0.418 | 0.00672 | -0.072 | 62.258
1 | 0.489 | 0.00683 | -0.074 | 71.589
1.5 | 0.559 | 0.00704 | -0.075 | 79.506
2 | 0.63 | 0.00733 | -0.077 | 85.89
2.5 | 0.7 | 0.00726 | -0.078 | 96.478
3 | 0.765 | 0.00764 | -0.08 | 100.084
3.5 | 0.831 | 0.00914 | -0.081 | 90.911
4 | 0.897 | 0.00956 | -0.082 | 93.818
4.5 | 0.961 | 0.01002 | -0.084 | 95.851
5 | 1.022 | 0.01049 | -0.085 | 97.478
5.5 | 1.081 | 0.01105 | -0.086 | 97.817
6 | 1.135 | 0.01155 | -0.088 | 98.329
6.5 | 1.184 | 0.01221 | -0.089 | 96.975
7 | 1.22 | 0.01287 | -0.091 | 94.815
7.5 | 1.241 | 0.01366 | -0.092 | 90.886
8 | 1.236 | 0.01451 | -0.093 | 85.216
8.5 | 1.175 | 0.01579 | -0.094 | 74.453
9 | 0.778 | 0.01762 | -0.096 | 44.149
9.5 | 0.811 | 0.0174 | -0.097 | 46.614
10 | 0.843 | 0.01881 | -0.098 | 44.847
10.5 | 0.875 | 0.02052 | -0.099 | 42.633
11 | 0.761 | 0.07158 | -0.059 | 10.624
11.5 | 0.94 | 0.02109 | -0.102 | 44.577
12 | 0.971 | 0.02276 | -0.103 | 42.673
12.5 | 1.001 | 0.02527 | -0.104 | 39.619
13 | 1.027 | 0.02894 | -0.104 | 35.487
13.5 | 0.947 | 0.06951 | -0.086 | 13.628
14 | 1.068 | 0.03857 | -0.104 | 27.684
14.5 | 1.087 | 0.04559 | -0.103 | 23.833
15 | 0.987 | 0.11396 | -0.071 | 8.665
15.5 | 1.007 | 0.13061 | -0.066 | 7.71
16 | 1.039 | 0.13173 | -0.071 | 7.883
16.5 | 1.067 | 0.14003 | -0.072 | 7.62
17 | 1.091 | 0.15196 | -0.071 | 7.178
17.5 | 1.119 | 0.16107 | -0.073 | 6.949
18 | 1.149 | 0.16225 | -0.076 | 7.085
18.5 | 1.178 | 0.17713 | -0.077 | 6.648
19 | 1.202 | 0.19501 | -0.077 | 6.165
19.5 | 1.232 | 0.19468 | -0.08 | 6.33
20 | 1.261 | 0.19878 | -0.082 | 6.345

## 152. Re 20M Mach 0.50 (2)
BIGFOIL.COM POLAR EXPORT
NACA66-318 a=0.8
NACA66-318 a=0.8 |  |  |  | Cl Max: | 1.2653 | at alpha= | 12 | deg
XFOIL ncrit=9 |  |  |  | L/D Max: | 170.379 | at alpha= | 1 | deg
Re: | 20000000 |  |  | Cd Min: | 0.13215 | at alpha= | 17 | deg
Mach: | 0.5 |  |  | Cl=0 at alpha= | -2.8303 | deg
|  |  |  | @ Cl=0.1, Cd= | 0.0052546
|  |  |  | @ Cl=0.4, Cd= | 0.0029146
|  |  |  | @ Cl=0.6, Cd= | 0.0096835
alpha (deg) | Cl | Cd | Cm | Cl/Cd
-15 | -0.4957 | 0.09476 | -0.122 | -5.2311
-14.5 | -0.5104 | 0.0837 | -0.1288 | -6.098
-14 | -0.5252 | 0.07191 | -0.1368 | -7.3036
-13.5 | -0.5466 | 0.06027 | -0.1452 | -9.0692
-13 | -0.5743 | 0.04993 | -0.1512 | -11.5021
-12.5 | -0.6091 | 0.04095 | -0.1536 | -14.8742
-12 | -0.6487 | 0.03335 | -0.1522 | -19.4513
-11.5 | -0.6854 | 0.02705 | -0.1476 | -25.3383
-11 | -0.7156 | 0.02173 | -0.1408 | -32.9314
-10.5 | -0.7301 | 0.01747 | -0.1329 | -41.7916
-10 | -0.7315 | 0.01424 | -0.1244 | -51.3694
-9.5 | -0.7149 | 0.01211 | -0.1165 | -59.0339
-9 | -0.6807 | 0.01073 | -0.1102 | -63.439
-8.5 | -0.6354 | 0.00978 | -0.1054 | -64.9693
-8 | -0.5875 | 0.00899 | -0.101 | -65.3504
-7.5 | -0.5366 | 0.00837 | -0.0972 | -64.1099
-7 | -0.4857 | 0.00783 | -0.0935 | -62.0307
-6.5 | -0.4377 | 0.00731 | -0.0894 | -59.8769
-6 | -0.3946 | 0.00691 | -0.0844 | -57.1056
-5.5 | -0.3425 | 0.00665 | -0.081 | -51.5038
-5 | -0.2813 | 0.0064 | -0.0797 | -43.9531
-4.5 | -0.2182 | 0.00616 | -0.0789 | -35.4221
-4 | -0.1543 | 0.00593 | -0.0785 | -26.0202
-3.5 | -0.0887 | 0.00573 | -0.0786 | -15.4799
-3 | -0.0226 | 0.00555 | -0.0789 | -4.0721
-2.5 | 0.044 | 0.00539 | -0.0795 | 8.1633
-2 | 0.1102 | 0.00523 | -0.0801 | 21.0707
-1.5 | 0.1709 | 0.00478 | -0.0798 | 35.7531
-1 | 0.2336 | 0.00435 | -0.08 | 53.7011
-0.5 | 0.2953 | 0.00386 | -0.0801 | 76.5026
0 | 0.3542 | 0.00306 | -0.0799 | 115.7516
0.5 | 0.4235 | 0.00284 | -0.0813 | 149.1197
1 | 0.4941 | 0.0029 | -0.0828 | 170.3793
1.5 | 0.5413 | 0.0036 | -0.0797 | 150.3611
2 | 0.565 | 0.00447 | -0.0719 | 126.3982
2.5 | 0.553 | 0.00539 | -0.0568 | 102.5974
3 | 0.5577 | 0.00661 | -0.046 | 84.3722
3.5 | 0.5612 | 0.00811 | -0.0356 | 69.1985
4 | 0.5925 | 0.00912 | -0.0302 | 64.9671
4.5 | 0.6114 | 0.01054 | -0.0231 | 58.0076
5 | 0.6402 | 0.01182 | -0.0176 | 54.1624
5.5 | 0.6859 | 0.01268 | -0.0148 | 54.0931
6 | 0.7337 | 0.01353 | -0.0123 | 54.2276
6.5 | 0.7837 | 0.01434 | -0.01 | 54.6513
7 | 0.8305 | 0.01534 | -0.0073 | 54.1395
7.5 | 0.8813 | 0.01623 | -0.0049 | 54.3007
8 | 0.9277 | 0.01735 | -0.002 | 53.4697
8.5 | 0.9769 | 0.01841 | 0.0008 | 53.0636
9 | 1.0243 | 0.01963 | 0.0039 | 52.1803
9.5 | 1.0738 | 0.0208 | 0.0069 | 51.625
10 | 1.1192 | 0.02226 | 0.0104 | 50.2785
10.5 | 1.166 | 0.02374 | 0.0141 | 49.1154
11 | 1.2075 | 0.02558 | 0.0182 | 47.2048
11.5 | 1.2442 | 0.0278 | 0.0229 | 44.7554
12 | 1.2653 | 0.03096 | 0.0287 | 40.8689
12.5 | 1.2613 | 0.03573 | 0.0353 | 35.3009
13 | 1.2402 | 0.04194 | 0.0415 | 29.5708
13.5 | 1.2137 | 0.04932 | 0.0458 | 24.6087
14 | 1.1869 | 0.05775 | 0.048 | 20.5524
14.5 | 1.1553 | 0.06769 | 0.0475 | 17.0675
15 | 1.1191 | 0.07932 | 0.0442 | 14.1087
15.5 | 1.0834 | 0.09209 | 0.0383 | 11.7646
16 | 1.056 | 0.105 | 0.0311 | 10.0571
16.5 | 1.0287 | 0.11869 | 0.0224 | 8.6671
17 | 1.0074 | 0.13215 | 0.0135 | 7.6232