## index
index | Re | Mach | Datasource
1 | 50000 | 0 | JavaFoil+Calcfoil stall+Eppler ext transition
2 | 50000 | 0 | XFOIL ncrit=9
3 | 50000 | 0.1 | JavaFoil+Calcfoil stall+Eppler ext transition
4 | 50000 | 0.1 | XFOIL ncrit=9
5 | 50000 | 0.25 | JavaFoil+Calcfoil stall+Eppler ext transition
6 | 50000 | 0.25 | XFOIL ncrit=9
7 | 50000 | 0.5 | JavaFoil+Calcfoil stall+Eppler ext transition
8 | 50000 | 0.5 | XFOIL ncrit=9
9 | 100000 | 0 | JavaFoil+Calcfoil stall+Eppler ext transition
10 | 100000 | 0 | XFOIL ncrit=9
11 | 100000 | 0.1 | JavaFoil+Calcfoil stall+Eppler ext transition
12 | 100000 | 0.1 | XFOIL ncrit=9
13 | 100000 | 0.25 | JavaFoil+Calcfoil stall+Eppler ext transition
14 | 100000 | 0.25 | XFOIL ncrit=9
15 | 100000 | 0.5 | JavaFoil+Calcfoil stall+Eppler ext transition
16 | 100000 | 0.5 | XFOIL ncrit=9
17 | 250000 | 0 | JavaFoil+Calcfoil stall+Eppler ext transition
18 | 250000 | 0 | XFOIL ncrit=9
19 | 250000 | 0.1 | JavaFoil+Calcfoil stall+Eppler ext transition
20 | 250000 | 0.1 | XFOIL ncrit=9
21 | 250000 | 0.25 | JavaFoil+Calcfoil stall+Eppler ext transition
22 | 250000 | 0.25 | XFOIL ncrit=9
23 | 250000 | 0.5 | JavaFoil+Calcfoil stall+Eppler ext transition
24 | 250000 | 0.5 | XFOIL ncrit=9
25 | 500000 | 0 | JavaFoil+Calcfoil stall+Eppler ext transition
26 | 500000 | 0 | XFOIL ncrit=9
27 | 500000 | 0.1 | JavaFoil+Calcfoil stall+Eppler ext transition
28 | 500000 | 0.1 | XFOIL ncrit=9
29 | 500000 | 0.25 | JavaFoil+Calcfoil stall+Eppler ext transition
30 | 500000 | 0.25 | XFOIL ncrit=9
31 | 500000 | 0.5 | JavaFoil+Calcfoil stall+Eppler ext transition
32 | 500000 | 0.5 | XFOIL ncrit=9
33 | 750000 | 0 | JavaFoil+Calcfoil stall+Eppler ext transition
34 | 750000 | 0 | XFOIL ncrit=9
35 | 750000 | 0.1 | JavaFoil+Calcfoil stall+Eppler ext transition
36 | 750000 | 0.1 | XFOIL ncrit=9
37 | 750000 | 0.25 | JavaFoil+Calcfoil stall+Eppler ext transition
38 | 750000 | 0.25 | XFOIL ncrit=9
39 | 750000 | 0.5 | JavaFoil+Calcfoil stall+Eppler ext transition
40 | 750000 | 0.5 | XFOIL ncrit=9
41 | 1000000 | 0 | JavaFoil+Calcfoil stall+Eppler ext transition
42 | 1000000 | 0 | XFOIL ncrit=9
43 | 1000000 | 0.1 | JavaFoil+Calcfoil stall+Eppler ext transition
44 | 1000000 | 0.1 | XFOIL ncrit=9
45 | 1000000 | 0.25 | JavaFoil+Calcfoil stall+Eppler ext transition
46 | 1000000 | 0.25 | XFOIL ncrit=9
47 | 1000000 | 0.5 | JavaFoil+Calcfoil stall+Eppler ext transition
48 | 1000000 | 0.5 | XFOIL ncrit=9
49 | 2000000 | 0 | JavaFoil+Calcfoil stall+Eppler ext transition
50 | 2000000 | 0 | XFOIL ncrit=9
51 | 2000000 | 0.1 | JavaFoil+Calcfoil stall+Eppler ext transition
52 | 2000000 | 0.1 | XFOIL ncrit=9
53 | 2000000 | 0.25 | JavaFoil+Calcfoil stall+Eppler ext transition
54 | 2000000 | 0.25 | XFOIL ncrit=9
55 | 2000000 | 0.5 | JavaFoil+Calcfoil stall+Eppler ext transition
56 | 2000000 | 0.5 | XFOIL ncrit=9
57 | 3000000 | 0 | JavaFoil+Calcfoil stall+Eppler ext transition
58 | 3000000 | 0 | XFOIL ncrit=9
59 | 3000000 | 0.1 | JavaFoil+Calcfoil stall+Eppler ext transition
60 | 3000000 | 0.1 | XFOIL ncrit=9
61 | 3000000 | 0.25 | JavaFoil+Calcfoil stall+Eppler ext transition
62 | 3000000 | 0.25 | XFOIL ncrit=9
63 | 3000000 | 0.5 | JavaFoil+Calcfoil stall+Eppler ext transition
64 | 3000000 | 0.5 | XFOIL ncrit=9
65 | 4000000 | 0 | JavaFoil+Calcfoil stall+Eppler ext transition
66 | 4000000 | 0 | XFOIL ncrit=9
67 | 4000000 | 0.1 | JavaFoil+Calcfoil stall+Eppler ext transition
68 | 4000000 | 0.1 | XFOIL ncrit=9
69 | 4000000 | 0.25 | JavaFoil+Calcfoil stall+Eppler ext transition
70 | 4000000 | 0.25 | XFOIL ncrit=9
71 | 4000000 | 0.5 | JavaFoil+Calcfoil stall+Eppler ext transition
72 | 4000000 | 0.5 | XFOIL ncrit=9
73 | 5000000 | 0 | JavaFoil+Calcfoil stall+Eppler ext transition
74 | 5000000 | 0 | XFOIL ncrit=9
75 | 5000000 | 0.1 | JavaFoil+Calcfoil stall+Eppler ext transition
76 | 5000000 | 0.1 | XFOIL ncrit=9
77 | 5000000 | 0.25 | JavaFoil+Calcfoil stall+Eppler ext transition
78 | 5000000 | 0.25 | XFOIL ncrit=9
79 | 5000000 | 0.5 | JavaFoil+Calcfoil stall+Eppler ext transition
80 | 5000000 | 0.5 | XFOIL ncrit=9
81 | 6000000 | 0 | JavaFoil+Calcfoil stall+Eppler ext transition
82 | 6000000 | 0 | XFOIL ncrit=9
83 | 6000000 | 0.1 | JavaFoil+Calcfoil stall+Eppler ext transition
84 | 6000000 | 0.1 | XFOIL ncrit=9
85 | 6000000 | 0.25 | JavaFoil+Calcfoil stall+Eppler ext transition
86 | 6000000 | 0.25 | XFOIL ncrit=9
87 | 6000000 | 0.5 | JavaFoil+Calcfoil stall+Eppler ext transition
88 | 6000000 | 0.5 | XFOIL ncrit=9
89 | 7000000 | 0 | JavaFoil+Calcfoil stall+Eppler ext transition
90 | 7000000 | 0 | XFOIL ncrit=9
91 | 7000000 | 0.1 | JavaFoil+Calcfoil stall+Eppler ext transition
92 | 7000000 | 0.1 | XFOIL ncrit=9
93 | 7000000 | 0.25 | JavaFoil+Calcfoil stall+Eppler ext transition
94 | 7000000 | 0.25 | XFOIL ncrit=9
95 | 7000000 | 0.5 | JavaFoil+Calcfoil stall+Eppler ext transition
96 | 7000000 | 0.5 | XFOIL ncrit=9
97 | 8000000 | 0 | JavaFoil+Calcfoil stall+Eppler ext transition
98 | 8000000 | 0 | XFOIL ncrit=9
99 | 8000000 | 0.1 | JavaFoil+Calcfoil stall+Eppler ext transition
100 | 8000000 | 0.1 | XFOIL ncrit=9
101 | 8000000 | 0.25 | JavaFoil+Calcfoil stall+Eppler ext transition
102 | 8000000 | 0.25 | XFOIL ncrit=9
103 | 8000000 | 0.5 | JavaFoil+Calcfoil stall+Eppler ext transition
104 | 8000000 | 0.5 | XFOIL ncrit=9
105 | 10000000 | 0 | JavaFoil+Calcfoil stall+Eppler ext transition
106 | 10000000 | 0 | XFOIL ncrit=9
107 | 10000000 | 0.1 | JavaFoil+Calcfoil stall+Eppler ext transition
108 | 10000000 | 0.1 | XFOIL ncrit=9
109 | 10000000 | 0.25 | JavaFoil+Calcfoil stall+Eppler ext transition
110 | 10000000 | 0.25 | XFOIL ncrit=9
111 | 10000000 | 0.5 | JavaFoil+Calcfoil stall+Eppler ext transition
112 | 10000000 | 0.5 | XFOIL ncrit=9
113 | 12000000 | 0 | JavaFoil+Calcfoil stall+Eppler ext transition
114 | 12000000 | 0 | XFOIL ncrit=9
115 | 12000000 | 0.1 | JavaFoil+Calcfoil stall+Eppler ext transition
116 | 12000000 | 0.1 | XFOIL ncrit=9
117 | 12000000 | 0.25 | JavaFoil+Calcfoil stall+Eppler ext transition
118 | 12000000 | 0.25 | XFOIL ncrit=9
119 | 12000000 | 0.5 | JavaFoil+Calcfoil stall+Eppler ext transition
120 | 12000000 | 0.5 | XFOIL ncrit=9
121 | 14000000 | 0 | JavaFoil+Calcfoil stall+Eppler ext transition
122 | 14000000 | 0 | XFOIL ncrit=9
123 | 14000000 | 0.1 | JavaFoil+Calcfoil stall+Eppler ext transition
124 | 14000000 | 0.1 | XFOIL ncrit=9
125 | 14000000 | 0.25 | JavaFoil+Calcfoil stall+Eppler ext transition
126 | 14000000 | 0.25 | XFOIL ncrit=9
127 | 14000000 | 0.5 | JavaFoil+Calcfoil stall+Eppler ext transition
128 | 14000000 | 0.5 | XFOIL ncrit=9
129 | 16000000 | 0 | JavaFoil+Calcfoil stall+Eppler ext transition
130 | 16000000 | 0 | XFOIL ncrit=9
131 | 16000000 | 0.1 | JavaFoil+Calcfoil stall+Eppler ext transition
132 | 16000000 | 0.1 | XFOIL ncrit=9
133 | 16000000 | 0.25 | JavaFoil+Calcfoil stall+Eppler ext transition
134 | 16000000 | 0.25 | XFOIL ncrit=9
135 | 16000000 | 0.5 | JavaFoil+Calcfoil stall+Eppler ext transition
136 | 16000000 | 0.5 | XFOIL ncrit=9
137 | 18000000 | 0 | JavaFoil+Calcfoil stall+Eppler ext transition
138 | 18000000 | 0 | XFOIL ncrit=9
139 | 18000000 | 0.1 | JavaFoil+Calcfoil stall+Eppler ext transition
140 | 18000000 | 0.1 | XFOIL ncrit=9
141 | 18000000 | 0.25 | JavaFoil+Calcfoil stall+Eppler ext transition
142 | 18000000 | 0.25 | XFOIL ncrit=9
143 | 18000000 | 0.5 | JavaFoil+Calcfoil stall+Eppler ext transition
144 | 18000000 | 0.5 | XFOIL ncrit=9
145 | 20000000 | 0 | JavaFoil+Calcfoil stall+Eppler ext transition
146 | 20000000 | 0 | XFOIL ncrit=9
147 | 20000000 | 0.1 | JavaFoil+Calcfoil stall+Eppler ext transition
148 | 20000000 | 0.1 | XFOIL ncrit=9
149 | 20000000 | 0.25 | JavaFoil+Calcfoil stall+Eppler ext transition
150 | 20000000 | 0.25 | XFOIL ncrit=9
151 | 20000000 | 0.5 | JavaFoil+Calcfoil stall+Eppler ext transition
152 | 20000000 | 0.5 | XFOIL ncrit=9

## 1. Re 50k Mach 0.00 (1)
BIGFOIL.COM POLAR EXPORT
NACA65-519 a=0.8
NACA65-519 a=0.8 |  |  |  | Cl Max: | 1.433 | at alpha= | 14 | deg
JavaFoil+Calcfoil stall+Eppler ext transition |  |  |  | L/D Max: | 37.214 | at alpha= | 7.5 | deg
Re: | 50000 |  |  | Cd Min: | 0.0226 | at alpha= | 0 | deg
Mach: | 0 |  |  | Cl=0 at alpha= | -4 | deg
|  |  |  | @ Cl=0.1, Cd= | 0.024898
|  |  |  | @ Cl=0.4, Cd= | 0.023994
|  |  |  | @ Cl=0.6, Cd= | 0.023509
alpha (deg) | Cl | Cd | Cm | Cl/Cd
-20 | -0.81 | 0.26598 | -0.023 | -3.044
-19.5 | -0.819 | 0.24848 | -0.016 | -3.298
-19 | -0.833 | 0.23103 | -0.025 | -3.606
-18.5 | -0.842 | 0.2175 | -0.025 | -3.872
-18 | -0.849 | 0.2132 | -0.025 | -3.982
-17.5 | -0.854 | 0.19381 | -0.026 | -4.407
-17 | -0.856 | 0.1878 | -0.027 | -4.559
-16.5 | -0.856 | 0.17601 | -0.027 | -4.862
-16 | -0.853 | 0.16304 | -0.028 | -5.229
-15.5 | -0.846 | 0.15168 | -0.029 | -5.578
-15 | -0.837 | 0.1451 | -0.029 | -5.765
-14.5 | -0.824 | 0.13612 | -0.03 | -6.052
-14 | -0.808 | 0.12656 | -0.031 | -6.383
-13.5 | -0.789 | 0.11895 | -0.031 | -6.629
-13 | -0.764 | 0.11652 | -0.029 | -6.559
-12.5 | -0.739 | 0.11083 | -0.03 | -6.665
-12 | -0.709 | 0.10293 | -0.031 | -6.888
-11.5 | -0.675 | 0.09653 | -0.031 | -6.99
-11 | -0.639 | 0.09092 | -0.032 | -7.024
-10.5 | -0.601 | 0.08606 | -0.032 | -6.979
-10 | -0.561 | 0.0801 | -0.033 | -7.003
-9.5 | -0.52 | 0.07448 | -0.033 | -6.976
-9 | -0.477 | 0.0704 | -0.034 | -6.774
-8.5 | -0.433 | 0.06683 | -0.035 | -6.478
-8 | -0.388 | 0.06257 | -0.035 | -6.198
-7.5 | -0.342 | 0.05924 | -0.036 | -5.769
-7 | -0.295 | 0.0558 | -0.037 | -5.28
-6.5 | -0.247 | 0.05294 | -0.038 | -4.663
-6 | -0.198 | 0.05048 | -0.039 | -3.93
-5.5 | -0.149 | 0.04816 | -0.04 | -3.103
-5 | -0.1 | 0.04585 | -0.042 | -2.183
-4.5 | -0.059 | 0.0234 | -0.081 | -2.536
-4 | 0 | 0.02295 | -0.082 | -0.005
-3.5 | 0.057 | 0.02515 | -0.078 | 2.272
-3 | 0.115 | 0.02481 | -0.079 | 4.623
-2.5 | 0.173 | 0.02448 | -0.08 | 7.067
-2 | 0.231 | 0.02426 | -0.081 | 9.523
-1.5 | 0.289 | 0.02411 | -0.082 | 11.996
-1 | 0.348 | 0.02403 | -0.083 | 14.468
-0.5 | 0.406 | 0.02399 | -0.084 | 16.932
0 | 0.474 | 0.0226 | -0.085 | 20.982
0.5 | 0.532 | 0.02298 | -0.086 | 23.163
1 | 0.589 | 0.02342 | -0.086 | 25.163
1.5 | 0.647 | 0.02389 | -0.087 | 27.071
2 | 0.703 | 0.02446 | -0.088 | 28.755
2.5 | 0.76 | 0.02505 | -0.089 | 30.356
3 | 0.817 | 0.0257 | -0.09 | 31.805
3.5 | 0.874 | 0.02639 | -0.091 | 33.106
4 | 0.93 | 0.02718 | -0.092 | 34.221
4.5 | 0.979 | 0.02806 | -0.093 | 34.888
5 | 1.032 | 0.02902 | -0.094 | 35.549
5.5 | 1.083 | 0.03006 | -0.095 | 36.037
6 | 1.134 | 0.0312 | -0.096 | 36.353
6.5 | 1.184 | 0.0324 | -0.097 | 36.557
7 | 1.234 | 0.03367 | -0.098 | 36.646
7.5 | 1.329 | 0.03571 | -0.108 | 37.214
8 | 1.374 | 0.03734 | -0.109 | 36.804
8.5 | 1.417 | 0.03895 | -0.11 | 36.385
9 | 1.232 | 0.06611 | -0.052 | 18.639
9.5 | 1.265 | 0.07093 | -0.051 | 17.84
10 | 1.296 | 0.07511 | -0.05 | 17.257
10.5 | 1.325 | 0.08088 | -0.049 | 16.382
11 | 1.351 | 0.08653 | -0.049 | 15.616
11.5 | 1.375 | 0.09343 | -0.049 | 14.716
12 | 1.395 | 0.09987 | -0.048 | 13.969
12.5 | 1.412 | 0.10587 | -0.049 | 13.335
13 | 1.423 | 0.11294 | -0.048 | 12.596
13.5 | 1.43 | 0.12072 | -0.048 | 11.842
14 | 1.433 | 0.13035 | -0.048 | 10.995
14.5 | 1.433 | 0.13674 | -0.047 | 10.477
15 | 1.429 | 0.14686 | -0.048 | 9.73
15.5 | 1.421 | 0.15621 | -0.046 | 9.099
16 | 1.411 | 0.16608 | -0.046 | 8.496
16.5 | 1.395 | 0.17817 | -0.046 | 7.829
17 | 1.374 | 0.19684 | -0.045 | 6.982
17.5 | 1.351 | 0.20449 | -0.046 | 6.608
18 | 1.325 | 0.21966 | -0.045 | 6.033
18.5 | 1.297 | 0.23052 | -0.046 | 5.628
19 | 1.268 | 0.24868 | -0.046 | 5.098

## 2. Re 50k Mach 0.00 (2)
BIGFOIL.COM POLAR EXPORT
NACA65-519 a=0.8
NACA65-519 a=0.8 |  |  |  | Cl Max: | 1.2486 | at alpha= | 15 | deg
XFOIL ncrit=9 |  |  |  | L/D Max: | 16.24 | at alpha= | 14.5 | deg
Re: | 50000 |  |  | Cd Min: | 0.24718 | at alpha= | 20 | deg
Mach: | 0 |  |  | Cl=0 at alpha= | 3.5212 | deg
|  |  |  | @ Cl=0.1, Cd= | 0.069402
|  |  |  | @ Cl=0.4, Cd= | 0.096802
|  |  |  | @ Cl=0.6, Cd= | 0.11823
alpha (deg) | Cl | Cd | Cm | Cl/Cd
-12.5 | -0.3637 | 0.15465 | -0.0316 | -2.3518
-12 | -0.372 | 0.15143 | -0.0283 | -2.4566
-11.5 | -0.3839 | 0.14834 | -0.0251 | -2.588
-10.5 | -0.4188 | 0.14259 | -0.0188 | -2.9371
-9.5 | -0.4202 | 0.13375 | -0.0132 | -3.1417
-9 | -0.7309 | 0.09273 | -0.0371 | -7.882
-8.5 | -0.837 | 0.08017 | -0.0334 | -10.4403
-8 | -0.843 | 0.07243 | -0.0307 | -11.6388
-7.5 | -0.8486 | 0.06429 | -0.0284 | -13.1996
-7 | -0.8382 | 0.05717 | -0.0266 | -14.6615
-6.5 | -0.8089 | 0.05261 | -0.0248 | -15.3754
-6 | -0.7753 | 0.04871 | -0.0234 | -15.9166
-5.5 | -0.7384 | 0.04596 | -0.0217 | -16.0661
-5 | -0.6985 | 0.04377 | -0.0198 | -15.9584
-4.5 | -0.6603 | 0.04228 | -0.0174 | -15.6173
-4 | -0.625 | 0.04108 | -0.0141 | -15.2142
-3.5 | -0.5934 | 0.03881 | -0.0118 | -15.2899
-3 | -0.6014 | 0.04176 | 0.0081 | -14.4013
-2.5 | -0.5973 | 0.04464 | 0.0235 | -13.3804
-2 | -0.5911 | 0.04596 | 0.0368 | -12.8612
-1.5 | -0.3998 | 0.05573 | 0.0237 | -7.1739
-1 | -0.3327 | 0.05649 | 0.0164 | -5.8895
-0.5 | -0.2792 | 0.05707 | 0.0112 | -4.8922
0 | -0.2292 | 0.05777 | 0.0064 | -3.9675
0.5 | -0.1798 | 0.0587 | 0.0015 | -3.063
1 | -0.1279 | 0.06014 | -0.0042 | -2.1267
1.5 | -0.1192 | 0.05972 | -0.0013 | -1.996
2 | -0.0771 | 0.06104 | -0.0051 | -1.2631
2.5 | -0.0463 | 0.06192 | -0.0064 | -0.74774
3 | -0.0211 | 0.06274 | -0.0065 | -0.33631
3.5 | -0.0008 | 0.06382 | -0.0057 | -0.012535
4 | 0.0181 | 0.06442 | -0.0046 | 0.28097
4.5 | 0.0563 | 0.06651 | -0.0072 | 0.84649
5 | 0.1039 | 0.06966 | -0.0115 | 1.4915
5.5 | 0.1526 | 0.07317 | -0.0159 | 2.0856
6 | 0.1961 | 0.07641 | -0.0196 | 2.5664
6.5 | 0.2329 | 0.07921 | -0.0221 | 2.9403
7 | 0.2725 | 0.08267 | -0.025 | 3.2962
7.5 | 0.3171 | 0.08698 | -0.0286 | 3.6457
8 | 0.3673 | 0.09243 | -0.0329 | 3.9738
8.5 | 0.3897 | 0.0956 | -0.0337 | 4.0764
9 | 0.4311 | 0.10043 | -0.0367 | 4.2925
9.5 | 0.4605 | 0.10512 | -0.0385 | 4.3807
10 | 0.5068 | 0.11076 | -0.0417 | 4.5757
10.5 | 0.5268 | 0.11474 | -0.0425 | 4.5912
11 | 0.5649 | 0.11976 | -0.0445 | 4.7169
11.5 | 0.6585 | 0.11569 | -0.0423 | 5.6919
12 | 0.7183 | 0.11616 | -0.0419 | 6.1837
13 | 0.8642 | 0.10662 | -0.035 | 8.1054
13.5 | 1.0837 | 0.0686 | -0.0167 | 15.7974
14 | 1.1231 | 0.07142 | -0.014 | 15.7253
14.5 | 1.199 | 0.07383 | -0.0133 | 16.24
15 | 1.2486 | 0.07934 | -0.0132 | 15.7373
15.5 | 1.2222 | 0.08842 | -0.0118 | 13.8227
16 | 1.1769 | 0.0998 | -0.0123 | 11.7926
16.5 | 1.1101 | 0.1151 | -0.0162 | 9.6447
17 | 1.044 | 0.13397 | -0.024 | 7.7928
17.5 | 0.8461 | 0.19622 | -0.0623 | 4.312
18 | 0.8134 | 0.21455 | -0.0763 | 3.7912
18.5 | 0.8524 | 0.22588 | -0.0777 | 3.7737
19 | 0.8457 | 0.22821 | -0.083 | 3.7058
19.5 | 0.8575 | 0.23459 | -0.087 | 3.6553
20 | 0.8971 | 0.24718 | -0.088 | 3.6293

## 3. Re 50k Mach 0.10 (1)
BIGFOIL.COM POLAR EXPORT
NACA65-519 a=0.8
NACA65-519 a=0.8 |  |  |  | Cl Max: | 1.424 | at alpha= | 14 | deg
JavaFoil+Calcfoil stall+Eppler ext transition |  |  |  | L/D Max: | 36.98 | at alpha= | 7.5 | deg
Re: | 50000 |  |  | Cd Min: | 0.02269 | at alpha= | 0 | deg
Mach: | 0.1 |  |  | Cl=0 at alpha= | -4 | deg
|  |  |  | @ Cl=0.1, Cd= | 0.024968
|  |  |  | @ Cl=0.4, Cd= | 0.024113
|  |  |  | @ Cl=0.6, Cd= | 0.023609
alpha (deg) | Cl | Cd | Cm | Cl/Cd
-20 | -0.767 | 0.27358 | -0.015 | -2.803
-19.5 | -0.783 | 0.25785 | -0.016 | -3.035
-19 | -0.8 | 0.2446 | -0.025 | -3.27
-18.5 | -0.812 | 0.2277 | -0.025 | -3.567
-18 | -0.82 | 0.21198 | -0.017 | -3.866
-17.5 | -0.831 | 0.20067 | -0.026 | -4.14
-17 | -0.836 | 0.18845 | -0.027 | -4.436
-16.5 | -0.838 | 0.17593 | -0.027 | -4.766
-16 | -0.838 | 0.16282 | -0.028 | -5.148
-15.5 | -0.834 | 0.15603 | -0.029 | -5.348
-15 | -0.827 | 0.14882 | -0.029 | -5.558
-14.5 | -0.817 | 0.13794 | -0.03 | -5.92
-14 | -0.802 | 0.12768 | -0.031 | -6.285
-13.5 | -0.783 | 0.12538 | -0.029 | -6.247
-13 | -0.764 | 0.11222 | -0.032 | -6.805
-12.5 | -0.738 | 0.1114 | -0.03 | -6.621
-12 | -0.709 | 0.10416 | -0.031 | -6.804
-11.5 | -0.675 | 0.09818 | -0.031 | -6.876
-11 | -0.639 | 0.09156 | -0.032 | -6.984
-10.5 | -0.602 | 0.08557 | -0.032 | -7.032
-10 | -0.562 | 0.08102 | -0.033 | -6.941
-9.5 | -0.521 | 0.0757 | -0.034 | -6.885
-9 | -0.478 | 0.07091 | -0.034 | -6.748
-8.5 | -0.435 | 0.06644 | -0.035 | -6.54
-8 | -0.389 | 0.06291 | -0.036 | -6.189
-7.5 | -0.343 | 0.05954 | -0.037 | -5.763
-7 | -0.296 | 0.05602 | -0.037 | -5.283
-6.5 | -0.248 | 0.05312 | -0.038 | -4.668
-6 | -0.199 | 0.05064 | -0.039 | -3.937
-5.5 | -0.15 | 0.04831 | -0.04 | -3.108
-5 | -0.101 | 0.04596 | -0.042 | -2.188
-4.5 | -0.06 | 0.02352 | -0.081 | -2.535
-4 | 0 | 0.02307 | -0.082 | -0.005
-3.5 | 0.057 | 0.02525 | -0.079 | 2.273
-3 | 0.115 | 0.02487 | -0.08 | 4.634
-2.5 | 0.174 | 0.0246 | -0.081 | 7.066
-2 | 0.232 | 0.02435 | -0.082 | 9.532
-1.5 | 0.291 | 0.02422 | -0.082 | 11.999
-1 | 0.349 | 0.02413 | -0.083 | 14.473
-0.5 | 0.408 | 0.02411 | -0.084 | 16.927
0 | 0.477 | 0.02269 | -0.085 | 21.002
0.5 | 0.534 | 0.0231 | -0.086 | 23.133
1 | 0.592 | 0.02354 | -0.087 | 25.153
1.5 | 0.65 | 0.02404 | -0.088 | 27.027
2 | 0.707 | 0.02458 | -0.089 | 28.76
2.5 | 0.764 | 0.02517 | -0.09 | 30.359
3 | 0.821 | 0.02586 | -0.091 | 31.745
3.5 | 0.878 | 0.02656 | -0.091 | 33.043
4 | 0.935 | 0.02733 | -0.092 | 34.197
4.5 | 0.983 | 0.02825 | -0.093 | 34.802
5 | 1.036 | 0.02921 | -0.094 | 35.462
5.5 | 1.088 | 0.0303 | -0.095 | 35.909
6 | 1.139 | 0.03145 | -0.096 | 36.212
6.5 | 1.19 | 0.03263 | -0.097 | 36.456
7 | 1.239 | 0.03397 | -0.098 | 36.465
7.5 | 1.334 | 0.03608 | -0.109 | 36.98
8 | 1.379 | 0.03774 | -0.109 | 36.553
8.5 | 1.422 | 0.03935 | -0.11 | 36.14
9 | 1.237 | 0.06632 | -0.053 | 18.651
9.5 | 1.269 | 0.07113 | -0.05 | 17.839
10 | 1.299 | 0.07631 | -0.049 | 17.027
10.5 | 1.328 | 0.08192 | -0.049 | 16.207
11 | 1.353 | 0.0878 | -0.049 | 15.412
11.5 | 1.376 | 0.09314 | -0.049 | 14.768
12 | 1.395 | 0.10089 | -0.049 | 13.826
12.5 | 1.41 | 0.10852 | -0.049 | 12.991
13 | 1.419 | 0.11611 | -0.049 | 12.217
13.5 | 1.423 | 0.12478 | -0.048 | 11.407
14 | 1.424 | 0.13159 | -0.048 | 10.823
14.5 | 1.421 | 0.14366 | -0.047 | 9.892
15 | 1.414 | 0.14772 | -0.047 | 9.573
15.5 | 1.403 | 0.16171 | -0.046 | 8.678
16 | 1.389 | 0.17434 | -0.047 | 7.97
16.5 | 1.369 | 0.18139 | -0.045 | 7.549
17 | 1.344 | 0.1927 | -0.045 | 6.977
17.5 | 1.317 | 0.20903 | -0.046 | 6.3
18 | 1.286 | 0.22264 | -0.046 | 5.778
18.5 | 1.254 | 0.24154 | -0.046 | 5.192
19 | 1.22 | 0.25943 | -0.046 | 4.701

## 4. Re 50k Mach 0.10 (2)
BIGFOIL.COM POLAR EXPORT
NACA65-519 a=0.8
NACA65-519 a=0.8 |  |  |  | Cl Max: | 1.2397 | at alpha= | 15 | deg
XFOIL ncrit=9 |  |  |  | L/D Max: | 15.8258 | at alpha= | 14.5 | deg
Re: | 50000 |  |  | Cd Min: | 0.2484 | at alpha= | 20 | deg
Mach: | 0.1 |  |  | Cl=0 at alpha= | 3.4704 | deg
|  |  |  | @ Cl=0.1, Cd= | 0.069485
|  |  |  | @ Cl=0.4, Cd= | 0.09714
|  |  |  | @ Cl=0.6, Cd= | 0.11943
alpha (deg) | Cl | Cd | Cm | Cl/Cd
0 | -0.2336 | 0.05797 | 0.0071 | -4.0297
0.5 | -0.1843 | 0.05888 | 0.0022 | -3.1301
1 | -0.133 | 0.06023 | -0.0032 | -2.2082
1.5 | -0.1188 | 0.06011 | -0.0015 | -1.9764
2 | -0.0754 | 0.06152 | -0.0055 | -1.2256
2.5 | -0.0449 | 0.06233 | -0.0067 | -0.72036
3 | -0.0191 | 0.06324 | -0.0069 | -0.30202
3.5 | 0.0012 | 0.0644 | -0.006 | 0.018634
4 | 0.0154 | 0.06444 | -0.004 | 0.23898
4.5 | 0.0514 | 0.06632 | -0.0062 | 0.77503
5 | 0.0974 | 0.0693 | -0.0102 | 1.4055
5.5 | 0.1449 | 0.07268 | -0.0145 | 1.9937
6 | 0.1887 | 0.07594 | -0.0182 | 2.4849
6.5 | 0.2292 | 0.07916 | -0.0214 | 2.8954
7 | 0.2716 | 0.08292 | -0.0247 | 3.2754
7.5 | 0.3182 | 0.08745 | -0.0286 | 3.6387
8 | 0.3704 | 0.09327 | -0.0333 | 3.9713
8.5 | 0.3881 | 0.09576 | -0.0334 | 4.0528
9 | 0.4345 | 0.10114 | -0.0369 | 4.296
9.5 | 0.4575 | 0.10519 | -0.038 | 4.3493
10 | 0.5119 | 0.1118 | -0.0422 | 4.5787
10.5 | 0.5352 | 0.11565 | -0.0431 | 4.6278
11 | 0.5751 | 0.12087 | -0.0451 | 4.758
11.5 | 0.6597 | 0.11599 | -0.0422 | 5.6876
12 | 0.7114 | 0.1171 | -0.0418 | 6.0751
13 | 1.0387 | 0.07336 | -0.0234 | 14.1589
13.5 | 1.0835 | 0.06951 | -0.0158 | 15.5877
14 | 1.122 | 0.07268 | -0.0134 | 15.4375
14.5 | 1.1939 | 0.07544 | -0.0125 | 15.8258
15 | 1.2397 | 0.0812 | -0.0123 | 15.2672
15.5 | 1.2077 | 0.09081 | -0.0113 | 13.2992
16 | 1.1581 | 0.10292 | -0.0125 | 11.2524
16.5 | 1.0938 | 0.11862 | -0.0172 | 9.221
17.5 | 0.8153 | 0.2093 | -0.072 | 3.8954
18 | 0.815 | 0.21535 | -0.0769 | 3.7845
18.5 | 0.854 | 0.22681 | -0.0783 | 3.7653
19 | 0.8475 | 0.22908 | -0.0837 | 3.6996
19.5 | 0.8598 | 0.23554 | -0.0876 | 3.6503
20 | 0.9 | 0.2484 | -0.0887 | 3.6232

## 5. Re 50k Mach 0.25 (1)
BIGFOIL.COM POLAR EXPORT
NACA65-519 a=0.8
NACA65-519 a=0.8 |  |  |  | Cl Max: | 1.406 | at alpha= | 8 | deg
JavaFoil+Calcfoil stall+Eppler ext transition |  |  |  | L/D Max: | 36.154 | at alpha= | 7 | deg
Re: | 50000 |  |  | Cd Min: | 0.02328 | at alpha= | 0 | deg
Mach: | 0.25 |  |  | Cl=0 at alpha= | -4 | deg
|  |  |  | @ Cl=0.1, Cd= | 0.025537
|  |  |  | @ Cl=0.4, Cd= | 0.02465
|  |  |  | @ Cl=0.6, Cd= | 0.024124
alpha (deg) | Cl | Cd | Cm | Cl/Cd
-19 | -0.492 | 0.34112 | -0.016 | -1.443
-18.5 | -0.539 | 0.31444 | -0.016 | -1.714
-18 | -0.582 | 0.28862 | -0.016 | -2.017
-17.5 | -0.621 | 0.25084 | -0.016 | -2.475
-17 | -0.655 | 0.23273 | -0.016 | -2.816
-16.5 | -0.685 | 0.20746 | -0.017 | -3.302
-16 | -0.71 | 0.19082 | -0.018 | -3.718
-15.5 | -0.732 | 0.17834 | -0.029 | -4.102
-15 | -0.742 | 0.16163 | -0.019 | -4.59
-14.5 | -0.752 | 0.15513 | -0.03 | -4.851
-14 | -0.754 | 0.14182 | -0.031 | -5.318
-13.5 | -0.75 | 0.12762 | -0.032 | -5.879
-13 | -0.74 | 0.12251 | -0.033 | -6.043
-12.5 | -0.725 | 0.11236 | -0.033 | -6.453
-12 | -0.702 | 0.11139 | -0.031 | -6.3
-11.5 | -0.673 | 0.10425 | -0.032 | -6.454
-11 | -0.641 | 0.0952 | -0.032 | -6.73
-10.5 | -0.606 | 0.08867 | -0.033 | -6.833
-10 | -0.568 | 0.08309 | -0.034 | -6.84
-9.5 | -0.529 | 0.07886 | -0.035 | -6.703
-9 | -0.487 | 0.07277 | -0.035 | -6.688
-8.5 | -0.443 | 0.06859 | -0.036 | -6.457
-8 | -0.398 | 0.06413 | -0.036 | -6.2
-7.5 | -0.351 | 0.06011 | -0.037 | -5.837
-7 | -0.303 | 0.05698 | -0.038 | -5.317
-6.5 | -0.254 | 0.0538 | -0.039 | -4.723
-6 | -0.204 | 0.05103 | -0.039 | -4.006
-5.5 | -0.154 | 0.04868 | -0.041 | -3.165
-5 | -0.103 | 0.04661 | -0.042 | -2.213
-4.5 | -0.061 | 0.02408 | -0.083 | -2.537
-4 | 0 | 0.02363 | -0.084 | -0.005
-3.5 | 0.059 | 0.02578 | -0.081 | 2.285
-3 | 0.118 | 0.02543 | -0.082 | 4.648
-2.5 | 0.178 | 0.02509 | -0.083 | 7.11
-2 | 0.238 | 0.02486 | -0.083 | 9.584
-1.5 | 0.298 | 0.02474 | -0.084 | 12.053
-1 | 0.358 | 0.02465 | -0.085 | 14.537
-0.5 | 0.419 | 0.02465 | -0.086 | 16.988
0 | 0.488 | 0.02328 | -0.087 | 20.972
0.5 | 0.548 | 0.02371 | -0.088 | 23.118
1 | 0.607 | 0.02418 | -0.089 | 25.106
1.5 | 0.666 | 0.02473 | -0.09 | 26.932
2 | 0.725 | 0.02529 | -0.091 | 28.655
2.5 | 0.784 | 0.02594 | -0.092 | 30.21
3 | 0.842 | 0.02666 | -0.093 | 31.584
3.5 | 0.9 | 0.02741 | -0.093 | 32.851
4 | 0.958 | 0.02827 | -0.094 | 33.899
4.5 | 1.008 | 0.02922 | -0.095 | 34.48
5 | 1.062 | 0.03028 | -0.096 | 35.066
5.5 | 1.115 | 0.03145 | -0.097 | 35.445
6 | 1.166 | 0.03269 | -0.098 | 35.667
6.5 | 1.217 | 0.03396 | -0.099 | 35.851
7 | 1.315 | 0.03636 | -0.106 | 36.154
7.5 | 1.362 | 0.0379 | -0.106 | 35.94
8 | 1.406 | 0.03988 | -0.112 | 35.266
8.5 | 1.225 | 0.0635 | -0.054 | 19.29
9 | 1.257 | 0.06832 | -0.052 | 18.405
9.5 | 1.287 | 0.07294 | -0.05 | 17.65
10 | 1.314 | 0.0796 | -0.05 | 16.51
10.5 | 1.337 | 0.08409 | -0.049 | 15.903
11 | 1.356 | 0.09234 | -0.05 | 14.69
11.5 | 1.371 | 0.09987 | -0.049 | 13.724
12 | 1.38 | 0.10856 | -0.049 | 12.714
12.5 | 1.383 | 0.1145 | -0.049 | 12.079
13 | 1.377 | 0.12386 | -0.049 | 11.114

## 6. Re 50k Mach 0.25 (2)
BIGFOIL.COM POLAR EXPORT
NACA65-519 a=0.8
NACA65-519 a=0.8 |  |  |  | Cl Max: | 1.1584 | at alpha= | 14.5 | deg
XFOIL ncrit=9 |  |  |  | L/D Max: | 14.5898 | at alpha= | 13 | deg
Re: | 50000 |  |  | Cd Min: | 0.24106 | at alpha= | 19.5 | deg
Mach: | 0.25 |  |  | Cl=0 at alpha= | 3.3578 | deg
|  |  |  | @ Cl=0.1, Cd= | 0.070927
|  |  |  | @ Cl=0.4, Cd= | 0.099039
|  |  |  | @ Cl=0.6, Cd= | 0.11589
alpha (deg) | Cl | Cd | Cm | Cl/Cd
-12 | -0.3712 | 0.15644 | -0.0281 | -2.3728
-11.5 | -0.3819 | 0.15324 | -0.0252 | -2.4922
-10.5 | -0.4194 | 0.14797 | -0.0192 | -2.8344
-10 | -0.4085 | 0.14267 | -0.0166 | -2.8633
-9.5 | -0.4165 | 0.13822 | -0.0141 | -3.0133
-9 | -0.6189 | 0.10361 | -0.0391 | -5.9734
-8.5 | -0.6793 | 0.09305 | -0.0385 | -7.3004
-8 | -0.802 | 0.08255 | -0.0341 | -9.7153
-7.5 | -0.8262 | 0.07448 | -0.031 | -11.0929
-7 | -0.8433 | 0.06593 | -0.0285 | -12.7908
-6.5 | -0.836 | 0.05882 | -0.0266 | -14.2129
-6 | -0.809 | 0.05387 | -0.0248 | -15.0176
-5.5 | -0.7753 | 0.05011 | -0.0232 | -15.472
-5 | -0.7364 | 0.04701 | -0.0214 | -15.6648
-4.5 | -0.6958 | 0.04475 | -0.0191 | -15.5486
-4 | -0.6561 | 0.04338 | -0.0161 | -15.1245
-3.5 | -0.6201 | 0.04214 | -0.0126 | -14.7152
-3 | -0.5944 | 0.03842 | -0.0095 | -15.4711
-2.5 | -0.6021 | 0.04436 | 0.014 | -13.573
-2 | -0.5964 | 0.04679 | 0.0293 | -12.7463
-1.5 | -0.4708 | 0.05582 | 0.0339 | -8.4343
-1 | -0.3652 | 0.05788 | 0.0209 | -6.3096
-0.5 | -0.3135 | 0.05834 | 0.0165 | -5.3737
0 | -0.2596 | 0.05905 | 0.0112 | -4.3963
0.5 | -0.2078 | 0.05993 | 0.0061 | -3.4674
1 | -0.1573 | 0.06106 | 0.0011 | -2.5762
1.5 | -0.1169 | 0.06218 | -0.0022 | -1.88
2 | -0.0674 | 0.06412 | -0.0073 | -1.0512
2.5 | -0.0363 | 0.06469 | -0.0084 | -0.56114
3 | -0.0083 | 0.06614 | -0.0089 | -0.12549
3.5 | 0.0033 | 0.06606 | -0.0063 | 0.049955
4 | 0.0139 | 0.06589 | -0.0034 | 0.21096
4.5 | 0.0401 | 0.06709 | -0.0036 | 0.5977
5 | 0.0815 | 0.06965 | -0.0068 | 1.1701
5.5 | 0.1277 | 0.07284 | -0.0109 | 1.7532
6 | 0.175 | 0.07644 | -0.0152 | 2.2894
6.5 | 0.2232 | 0.08044 | -0.0196 | 2.7747
7.5 | 0.3205 | 0.09014 | -0.0284 | 3.5556
8 | 0.3462 | 0.09286 | -0.0294 | 3.7282
8.5 | 0.3952 | 0.0983 | -0.0335 | 4.0203
9 | 0.4217 | 0.10238 | -0.035 | 4.119
9.5 | 0.4718 | 0.10832 | -0.0389 | 4.3556
10 | 0.4914 | 0.11212 | -0.0397 | 4.3828
10.5 | 0.5222 | 0.11714 | -0.0416 | 4.4579
11 | 0.6374 | 0.11529 | -0.0416 | 5.5287
11.5 | 0.6668 | 0.11773 | -0.0412 | 5.6638
12 | 0.7108 | 0.1197 | -0.0409 | 5.9382
12.5 | 0.7675 | 0.11952 | -0.0393 | 6.4215
13 | 1.0547 | 0.07229 | -0.0161 | 14.5898
13.5 | 1.0741 | 0.07593 | -0.0126 | 14.1459
14 | 1.1305 | 0.07848 | -0.0103 | 14.4049
14.5 | 1.1584 | 0.08478 | -0.0095 | 13.6636
15 | 1.1177 | 0.09645 | -0.0107 | 11.5884
15.5 | 1.0577 | 0.11206 | -0.0154 | 9.4387
16 | 0.9847 | 0.1331 | -0.0253 | 7.3982
17 | 0.8493 | 0.18926 | -0.059 | 4.4875
18 | 0.8245 | 0.21987 | -0.0799 | 3.7499
18.5 | 0.8616 | 0.23134 | -0.0817 | 3.7244
19 | 0.8581 | 0.23395 | -0.0873 | 3.6679
19.5 | 0.874 | 0.24106 | -0.0912 | 3.6257

## 7. Re 50k Mach 0.50 (1)
BIGFOIL.COM POLAR EXPORT
NACA65-519 a=0.8
NACA65-519 a=0.8 |  |  |  | Cl Max: | 1.424 | at alpha= | 7 | deg
JavaFoil+Calcfoil stall+Eppler ext transition |  |  |  | L/D Max: | 33.066 | at alpha= | 5.5 | deg
Re: | 50000 |  |  | Cd Min: | 0.02568 | at alpha= | -3.5 | deg
Mach: | 0.5 |  |  | Cl=0 at alpha= | -4 | deg
|  |  |  | @ Cl=0.1, Cd= | 0.02666
|  |  |  | @ Cl=0.4, Cd= | 0.027041
|  |  |  | @ Cl=0.6, Cd= | 0.026497
alpha (deg) | Cl | Cd | Cm | Cl/Cd
-20 | -0.91 | 0.45317 | -0.034 | -2.008
-19.5 | -0.882 | 0.43427 | -0.035 | -2.032
-19 | -0.854 | 0.43932 | -0.035 | -1.945
-18.5 | -0.827 | 0.4372 | -0.036 | -1.891
-18 | -0.797 | 0.40332 | -0.035 | -1.975
-17.5 | -0.769 | 0.37863 | -0.035 | -2.03
-17 | -0.741 | 0.36969 | -0.036 | -2.003
-16.5 | -0.713 | 0.35742 | -0.036 | -1.994
-16 | -0.683 | 0.35572 | -0.035 | -1.921
-15.5 | -0.655 | 0.3328 | -0.035 | -1.967
-15 | -0.626 | 0.32174 | -0.035 | -1.947
-14.5 | -0.598 | 0.31634 | -0.036 | -1.892
-14 | -0.57 | 0.31133 | -0.037 | -1.831
-13.5 | -0.542 | 0.29541 | -0.037 | -1.835
-13 | -0.512 | 0.27378 | -0.034 | -1.872
-12.5 | -0.484 | 0.27486 | -0.035 | -1.762
-12 | -0.456 | 0.2672 | -0.035 | -1.706
-11.5 | -0.428 | 0.26731 | -0.036 | -1.6
-11 | -0.399 | 0.24709 | -0.036 | -1.616
-10.5 | -0.369 | 0.18121 | -0.022 | -2.039
-10 | -0.342 | 0.13485 | -0.037 | -2.539
-9.5 | -0.452 | 0.11686 | -0.035 | -3.867
-9 | -0.471 | 0.09403 | -0.037 | -5.014
-8.5 | -0.453 | 0.08366 | -0.038 | -5.409
-8 | -0.419 | 0.07475 | -0.04 | -5.602
-7.5 | -0.377 | 0.06845 | -0.04 | -5.503
-7 | -0.329 | 0.0624 | -0.041 | -5.279
-6.5 | -0.279 | 0.05833 | -0.042 | -4.779
-6 | -0.226 | 0.05455 | -0.043 | -4.134
-5.5 | -0.171 | 0.05165 | -0.044 | -3.305
-5 | -0.114 | 0.04894 | -0.045 | -2.339
-4.5 | -0.058 | 0.04669 | -0.046 | -1.233
-4 | 0 | 0.0262 | -0.092 | -0.005
-3.5 | 0.068 | 0.02568 | -0.093 | 2.645
-3 | 0.131 | 0.02761 | -0.09 | 4.763
-2.5 | 0.199 | 0.02734 | -0.091 | 7.26
-2 | 0.265 | 0.02717 | -0.091 | 9.753
-1.5 | 0.332 | 0.02706 | -0.092 | 12.26
-1 | 0.399 | 0.02704 | -0.093 | 14.741
-0.5 | 0.466 | 0.02709 | -0.094 | 17.194
0 | 0.541 | 0.02605 | -0.095 | 20.765
0.5 | 0.607 | 0.02655 | -0.096 | 22.873
1 | 0.673 | 0.02717 | -0.097 | 24.779
1.5 | 0.739 | 0.02789 | -0.098 | 26.491
2 | 0.805 | 0.02864 | -0.099 | 28.089
2.5 | 0.869 | 0.0295 | -0.1 | 29.463
3 | 0.934 | 0.03049 | -0.101 | 30.632
3.5 | 0.999 | 0.03158 | -0.102 | 31.625
4 | 1.063 | 0.03272 | -0.103 | 32.483
4.5 | 1.114 | 0.03405 | -0.104 | 32.708
5 | 1.172 | 0.03551 | -0.105 | 32.99
5.5 | 1.229 | 0.03715 | -0.106 | 33.066
6 | 1.282 | 0.03888 | -0.108 | 32.985
6.5 | 1.379 | 0.04314 | -0.114 | 31.955
7 | 1.424 | 0.0455 | -0.115 | 31.298
7.5 | 1.243 | 0.06107 | -0.054 | 20.358
8 | 1.264 | 0.06751 | -0.051 | 18.722
8.5 | 1.27 | 0.07445 | -0.05 | 17.055
9 | 1.249 | 0.08696 | -0.049 | 14.367
9.5 | 1.17 | 0.09926 | -0.047 | 11.786
10 | 0.785 | 0.15993 | -0.043 | 4.909
10.5 | 0.813 | 0.21631 | -0.052 | 3.759
11 | 0.84 | 0.24737 | -0.052 | 3.397
11.5 | 0.867 | 0.23535 | -0.053 | 3.686
12 | 0.896 | 0.29456 | -0.06 | 3.041

## 8. Re 50k Mach 0.50 (2)
BIGFOIL.COM POLAR EXPORT
NACA65-519 a=0.8
NACA65-519 a=0.8 |  |  |  | Cl Max: | 0.9634 | at alpha= | 20 | deg
XFOIL ncrit=9 |  |  |  | L/D Max: | 5.7725 | at alpha= | 13.5 | deg
Re: | 50000 |  |  | Cd Min: | 0.27569 | at alpha= | 20 | deg
Mach: | 0.5 |  |  | Cl=0 at alpha= | 2.7732 | deg
|  |  |  | @ Cl=0.1, Cd= | 0.079132
|  |  |  | @ Cl=0.4, Cd= | 0.1087
|  |  |  | @ Cl=0.6, Cd= | 0.12284
alpha (deg) | Cl | Cd | Cm | Cl/Cd
-10 | -0.3974 | 0.15811 | -0.0192 | -2.5134
-9 | -0.4724 | 0.138 | -0.0286 | -3.4232
-8.5 | -0.4982 | 0.12937 | -0.0301 | -3.851
-8 | -0.5419 | 0.11892 | -0.0332 | -4.5568
-7.5 | -0.5658 | 0.11053 | -0.0334 | -5.119
-7 | -0.6252 | 0.09871 | -0.0362 | -6.3337
-6.5 | -0.7343 | 0.08765 | -0.0352 | -8.3776
-6 | -0.7841 | 0.07981 | -0.0314 | -9.8246
-5.5 | -0.8162 | 0.072 | -0.028 | -11.3361
-5 | -0.8261 | 0.06458 | -0.0254 | -12.7919
-4.5 | -0.8113 | 0.05834 | -0.0235 | -13.9064
-4 | -0.7763 | 0.05399 | -0.0211 | -14.3786
-3.5 | -0.7333 | 0.05078 | -0.0186 | -14.4407
-3 | -0.6872 | 0.04899 | -0.0145 | -14.0274
-2.5 | -0.6492 | 0.04736 | -0.01 | -13.7078
-2 | -0.622 | 0.0439 | -0.0063 | -14.1686
-1.5 | -0.6202 | 0.05043 | 0.0197 | -12.2982
-1 | -0.6098 | 0.05371 | 0.039 | -11.3536
-0.5 | -0.388 | 0.0645 | 0.0249 | -6.0155
0 | -0.3425 | 0.06464 | 0.0227 | -5.2986
0.5 | -0.291 | 0.06519 | 0.0188 | -4.4639
1 | -0.23 | 0.06643 | 0.0126 | -3.4623
1.5 | -0.1537 | 0.06898 | 0.0031 | -2.2282
2 | -0.0879 | 0.07099 | -0.0043 | -1.2382
2.5 | -0.0224 | 0.07367 | -0.0118 | -0.30406
3 | 0.0186 | 0.07585 | -0.0143 | 0.24522
3.5 | 0.0345 | 0.07632 | -0.0118 | 0.45204
4 | 0.0452 | 0.07638 | -0.0084 | 0.59178
4.5 | 0.0545 | 0.07651 | -0.0047 | 0.71233
5 | 0.065 | 0.07679 | -0.0014 | 0.84646
5.5 | 0.0932 | 0.07856 | -0.0018 | 1.1864
7 | 0.2332 | 0.09033 | -0.0143 | 2.5816
7.5 | 0.2763 | 0.0943 | -0.0181 | 2.93
8 | 0.3394 | 0.10123 | -0.0247 | 3.3528
8.5 | 0.3633 | 0.10412 | -0.0261 | 3.4892
9 | 0.4142 | 0.11047 | -0.0308 | 3.7494
9.5 | 0.4635 | 0.11644 | -0.0348 | 3.9806
10 | 0.4982 | 0.1212 | -0.0372 | 4.1106
10.5 | 0.5698 | 0.12069 | -0.0364 | 4.7212
11 | 0.621 | 0.12433 | -0.0377 | 4.9948
11.5 | 0.6649 | 0.12811 | -0.0387 | 5.1901
12 | 0.6981 | 0.13226 | -0.0393 | 5.2782
12.5 | 0.7559 | 0.13398 | -0.038 | 5.6419
13 | 0.7877 | 0.13675 | -0.0368 | 5.7601
13.5 | 0.8138 | 0.14098 | -0.0364 | 5.7724
14 | 0.8255 | 0.14897 | -0.0389 | 5.5414
14.5 | 0.8255 | 0.16018 | -0.0444 | 5.1536
15 | 0.8347 | 0.17052 | -0.0493 | 4.895
15.5 | 0.8366 | 0.1823 | -0.0561 | 4.5891
16 | 0.8573 | 0.19213 | -0.0603 | 4.4621
16.5 | 0.8652 | 0.20371 | -0.0671 | 4.2472
17 | 0.8675 | 0.2163 | -0.0756 | 4.0106
17.5 | 0.8773 | 0.23741 | -0.0872 | 3.6953
18 | 0.8822 | 0.24303 | -0.0937 | 3.63
18.5 | 0.903 | 0.2512 | -0.0985 | 3.5947
19 | 0.9226 | 0.25974 | -0.1036 | 3.552
19.5 | 0.9579 | 0.27279 | -0.1067 | 3.5115
20 | 0.9634 | 0.27569 | -0.1136 | 3.4945

## 9. Re 100k Mach 0.00 (1)
BIGFOIL.COM POLAR EXPORT
NACA65-519 a=0.8
NACA65-519 a=0.8 |  |  |  | Cl Max: | 1.537 | at alpha= | 10 | deg
JavaFoil+Calcfoil stall+Eppler ext transition |  |  |  | L/D Max: | 50.954 | at alpha= | 7 | deg
Re: | 100000 |  |  | Cd Min: | 0.01636 | at alpha= | 0 | deg
Mach: | 0 |  |  | Cl=0 at alpha= | -4 | deg
|  |  |  | @ Cl=0.1, Cd= | 0.018446
|  |  |  | @ Cl=0.4, Cd= | 0.017573
|  |  |  | @ Cl=0.6, Cd= | 0.01691
alpha (deg) | Cl | Cd | Cm | Cl/Cd
-20 | -0.81 | 0.23307 | -0.024 | -3.477
-19.5 | -0.823 | 0.22321 | -0.025 | -3.686
-19 | -0.834 | 0.20895 | -0.026 | -3.991
-18.5 | -0.843 | 0.19246 | -0.026 | -4.379
-18 | -0.85 | 0.18597 | -0.027 | -4.57
-17.5 | -0.855 | 0.1717 | -0.027 | -4.977
-17 | -0.857 | 0.16563 | -0.028 | -5.172
-16.5 | -0.856 | 0.15745 | -0.028 | -5.438
-16 | -0.853 | 0.14438 | -0.029 | -5.909
-15.5 | -0.847 | 0.1393 | -0.03 | -6.078
-15 | -0.837 | 0.13178 | -0.031 | -6.353
-14.5 | -0.825 | 0.12384 | -0.031 | -6.66
-14 | -0.809 | 0.11556 | -0.032 | -6.998
-13.5 | -0.79 | 0.10952 | -0.033 | -7.209
-13 | -0.765 | 0.10519 | -0.03 | -7.269
-12.5 | -0.739 | 0.09992 | -0.031 | -7.395
-12 | -0.709 | 0.09296 | -0.031 | -7.629
-11.5 | -0.675 | 0.08728 | -0.032 | -7.734
-11 | -0.639 | 0.08127 | -0.032 | -7.859
-10.5 | -0.601 | 0.07699 | -0.033 | -7.803
-10 | -0.561 | 0.07214 | -0.034 | -7.776
-9.5 | -0.52 | 0.06765 | -0.034 | -7.682
-9 | -0.477 | 0.06424 | -0.035 | -7.425
-8.5 | -0.433 | 0.06056 | -0.036 | -7.151
-8 | -0.388 | 0.05697 | -0.036 | -6.808
-7.5 | -0.342 | 0.05374 | -0.037 | -6.359
-7 | -0.295 | 0.05102 | -0.038 | -5.777
-6.5 | -0.247 | 0.04838 | -0.038 | -5.104
-6 | -0.198 | 0.04603 | -0.039 | -4.312
-5.5 | -0.15 | 0.04358 | -0.042 | -3.437
-5 | -0.119 | 0.01945 | -0.081 | -6.099
-4.5 | -0.06 | 0.01898 | -0.082 | -3.14
-4 | 0 | 0.01856 | -0.083 | -0.006
-3.5 | 0.058 | 0.01867 | -0.081 | 3.098
-3 | 0.116 | 0.01836 | -0.082 | 6.326
-2.5 | 0.175 | 0.01805 | -0.083 | 9.714
-2 | 0.234 | 0.01784 | -0.084 | 13.133
-1.5 | 0.294 | 0.01772 | -0.085 | 16.563
-1 | 0.353 | 0.01762 | -0.087 | 20.038
-0.5 | 0.413 | 0.01756 | -0.088 | 23.514
0 | 0.483 | 0.01636 | -0.089 | 29.553
0.5 | 0.543 | 0.01663 | -0.09 | 32.655
1 | 0.602 | 0.01692 | -0.091 | 35.597
1.5 | 0.661 | 0.01725 | -0.092 | 38.344
2 | 0.719 | 0.01763 | -0.093 | 40.781
2.5 | 0.777 | 0.01807 | -0.094 | 42.987
3 | 0.835 | 0.01854 | -0.095 | 45.017
3.5 | 0.892 | 0.01923 | -0.1 | 46.381
4 | 0.948 | 0.01977 | -0.101 | 47.971
4.5 | 0.997 | 0.02043 | -0.101 | 48.81
5 | 1.051 | 0.02113 | -0.102 | 49.717
5.5 | 1.102 | 0.02191 | -0.103 | 50.314
6 | 1.153 | 0.02277 | -0.103 | 50.649
6.5 | 1.204 | 0.02367 | -0.104 | 50.85
7 | 1.254 | 0.02461 | -0.105 | 50.954
7.5 | 1.335 | 0.03052 | -0.109 | 43.746
8 | 1.38 | 0.03195 | -0.11 | 43.207
8.5 | 1.424 | 0.03341 | -0.11 | 42.612
9 | 1.464 | 0.03485 | -0.111 | 42.022
9.5 | 1.502 | 0.03653 | -0.112 | 41.122
10 | 1.537 | 0.03807 | -0.112 | 40.375
10.5 | 1.326 | 0.07392 | -0.052 | 17.941
11 | 1.352 | 0.07861 | -0.05 | 17.195
11.5 | 1.375 | 0.08412 | -0.05 | 16.35
12 | 1.395 | 0.09004 | -0.049 | 15.499
12.5 | 1.412 | 0.0963 | -0.05 | 14.666
13 | 1.423 | 0.10247 | -0.05 | 13.889
13.5 | 1.43 | 0.10995 | -0.05 | 13.009
14 | 1.434 | 0.11672 | -0.05 | 12.284
14.5 | 1.433 | 0.12421 | -0.049 | 11.539
15 | 1.43 | 0.132 | -0.05 | 10.831

## 10. Re 100k Mach 0.00 (2)
BIGFOIL.COM POLAR EXPORT
NACA65-519 a=0.8
NACA65-519 a=0.8 |  |  |  | Cl Max: | 1.31 | at alpha= | 16.5 | deg
XFOIL ncrit=9 |  |  |  | L/D Max: | 23.5659 | at alpha= | 12 | deg
Re: | 100000 |  |  | Cd Min: | 0.23319 | at alpha= | 20 | deg
Mach: | 0 |  |  | Cl=0 at alpha= | 2.9861 | deg
|  |  |  | @ Cl=0.1, Cd= | 0.059768
|  |  |  | @ Cl=0.4, Cd= | 0.065644
|  |  |  | @ Cl=0.6, Cd= | 0.068573
alpha (deg) | Cl | Cd | Cm | Cl/Cd
-14 | -0.3856 | 0.15675 | -0.042 | -2.46
-13.5 | -0.4049 | 0.1485 | -0.0552 | -2.7266
-13 | -0.3334 | 0.14038 | -0.0574 | -2.375
-12.5 | -0.319 | 0.13178 | -0.0657 | -2.4207
-12 | -0.3126 | 0.1232 | -0.0744 | -2.5373
-11.5 | -0.3184 | 0.11533 | -0.0821 | -2.7608
-10.5 | -0.5558 | 0.06994 | -0.1038 | -7.9468
-10 | -0.6259 | 0.06303 | -0.0949 | -9.9302
-9.5 | -0.6373 | 0.05727 | -0.0901 | -11.128
-9 | -0.6463 | 0.05286 | -0.0834 | -12.2266
-8.5 | -0.6439 | 0.04885 | -0.0776 | -13.1812
-8 | -0.6028 | 0.0452 | -0.0771 | -13.3363
-7.5 | -0.5858 | 0.04342 | -0.0722 | -13.4915
-7 | -0.5337 | 0.0412 | -0.0725 | -12.9539
-6.5 | -0.5063 | 0.04013 | -0.0685 | -12.6165
-6 | -0.461 | 0.03862 | -0.0677 | -11.9368
-5.5 | -0.4217 | 0.03798 | -0.0657 | -11.1032
-5 | -0.4062 | 0.03738 | -0.0605 | -10.8668
-4.5 | -0.3661 | 0.03594 | -0.0596 | -10.1864
-4 | -0.3708 | 0.03518 | -0.0508 | -10.5401
-3.5 | -0.3508 | 0.03788 | -0.0437 | -9.2608
-3 | -0.4182 | 0.04027 | -0.031 | -10.3849
-2.5 | -0.3897 | 0.04251 | -0.0254 | -9.1673
-2 | -0.3577 | 0.04546 | -0.0193 | -7.8685
-1.5 | -0.358 | 0.04714 | -0.0065 | -7.5944
-0.5 | -0.2854 | 0.04948 | -0.0016 | -5.768
0.5 | -0.2048 | 0.05069 | -0.0024 | -4.0402
1 | -0.1649 | 0.05106 | -0.0028 | -3.2295
1.5 | -0.1285 | 0.05188 | -0.0031 | -2.4769
2 | -0.0633 | 0.05433 | -0.0071 | -1.1651
2.5 | -0.0349 | 0.05463 | -0.0062 | -0.63884
3 | 0.001 | 0.05595 | -0.0064 | 0.017873
4 | 0.1042 | 0.05993 | -0.0106 | 1.7387
4.5 | 0.1393 | 0.06133 | -0.0109 | 2.2713
5 | 0.1819 | 0.06314 | -0.0121 | 2.8809
6 | 0.3223 | 0.06835 | -0.0239 | 4.7154
6.5 | 0.407 | 0.0654 | -0.0263 | 6.2232
7 | 0.4737 | 0.0666 | -0.0302 | 7.1126
7.5 | 0.5396 | 0.06764 | -0.0336 | 7.9775
8 | 0.6011 | 0.06859 | -0.0362 | 8.7637
8.5 | 0.6631 | 0.06904 | -0.038 | 9.6046
9 | 0.6919 | 0.07107 | -0.0377 | 9.7355
9.5 | 0.7898 | 0.06792 | -0.0398 | 11.6284
10 | 0.812 | 0.06967 | -0.0383 | 11.6549
12 | 1.1215 | 0.04759 | -0.031 | 23.5659
12.5 | 1.1182 | 0.05118 | -0.0267 | 21.8484
13 | 1.0838 | 0.05924 | -0.0231 | 18.2951
13.5 | 1.081 | 0.06474 | -0.0207 | 16.6976
14 | 1.1079 | 0.06729 | -0.0188 | 16.4646
14.5 | 1.1527 | 0.06866 | -0.0173 | 16.7885
15 | 1.2188 | 0.0694 | -0.0165 | 17.562
15.5 | 1.2495 | 0.07327 | -0.0157 | 17.0534
16 | 1.2948 | 0.07689 | -0.0156 | 16.8396
16.5 | 1.31 | 0.08362 | -0.015 | 15.6661
17 | 1.2871 | 0.09203 | -0.0145 | 13.9857
17.5 | 1.2531 | 0.10205 | -0.0156 | 12.2793
18 | 1.2103 | 0.11403 | -0.0186 | 10.6139
18.5 | 1.1577 | 0.12871 | -0.0246 | 8.9946
19 | 1.1065 | 0.14553 | -0.0332 | 7.6032
19.5 | 0.8879 | 0.2254 | -0.0809 | 3.9392
20 | 0.9014 | 0.23319 | -0.0848 | 3.8655

## 11. Re 100k Mach 0.10 (1)
BIGFOIL.COM POLAR EXPORT
NACA65-519 a=0.8
NACA65-519 a=0.8 |  |  |  | Cl Max: | 1.506 | at alpha= | 9.5 | deg
JavaFoil+Calcfoil stall+Eppler ext transition |  |  |  | L/D Max: | 50.701 | at alpha= | 6.5 | deg
Re: | 100000 |  |  | Cd Min: | 0.01642 | at alpha= | 0 | deg
Mach: | 0.1 |  |  | Cl=0 at alpha= | -4 | deg
|  |  |  | @ Cl=0.1, Cd= | 0.018507
|  |  |  | @ Cl=0.4, Cd= | 0.017675
|  |  |  | @ Cl=0.6, Cd= | 0.016958
alpha (deg) | Cl | Cd | Cm | Cl/Cd
-20 | -0.767 | 0.23267 | -0.016 | -3.296
-19.5 | -0.786 | 0.23042 | -0.025 | -3.41
-19 | -0.8 | 0.21223 | -0.026 | -3.771
-18.5 | -0.813 | 0.20083 | -0.026 | -4.048
-18 | -0.823 | 0.19164 | -0.026 | -4.295
-17.5 | -0.831 | 0.1773 | -0.027 | -4.689
-17 | -0.837 | 0.17121 | -0.028 | -4.886
-16.5 | -0.839 | 0.16227 | -0.028 | -5.171
-16 | -0.839 | 0.14821 | -0.029 | -5.659
-15.5 | -0.835 | 0.13827 | -0.03 | -6.038
-15 | -0.828 | 0.13127 | -0.03 | -6.306
-14.5 | -0.817 | 0.12365 | -0.031 | -6.61
-14 | -0.803 | 0.11717 | -0.032 | -6.856
-13.5 | -0.784 | 0.11305 | -0.03 | -6.931
-13 | -0.765 | 0.10366 | -0.034 | -7.378
-12.5 | -0.738 | 0.10028 | -0.031 | -7.358
-12 | -0.709 | 0.0942 | -0.031 | -7.526
-11.5 | -0.675 | 0.08868 | -0.032 | -7.616
-11 | -0.64 | 0.08154 | -0.033 | -7.844
-10.5 | -0.602 | 0.07789 | -0.033 | -7.729
-10 | -0.562 | 0.07281 | -0.034 | -7.725
-9.5 | -0.521 | 0.06842 | -0.034 | -7.618
-9 | -0.479 | 0.06431 | -0.035 | -7.442
-8.5 | -0.435 | 0.06094 | -0.036 | -7.133
-8 | -0.389 | 0.05722 | -0.036 | -6.805
-7.5 | -0.343 | 0.05395 | -0.037 | -6.362
-7 | -0.296 | 0.0512 | -0.038 | -5.782
-6.5 | -0.248 | 0.04853 | -0.039 | -5.112
-6 | -0.2 | 0.04586 | -0.041 | -4.354
-5.5 | -0.15 | 0.0437 | -0.042 | -3.443
-5 | -0.119 | 0.01954 | -0.081 | -6.098
-4.5 | -0.06 | 0.01907 | -0.083 | -3.141
-4 | 0 | 0.01864 | -0.084 | -0.006
-3.5 | 0.058 | 0.01877 | -0.081 | 3.095
-3 | 0.117 | 0.0184 | -0.082 | 6.346
-2.5 | 0.176 | 0.01814 | -0.083 | 9.708
-2 | 0.235 | 0.01796 | -0.085 | 13.106
-1.5 | 0.295 | 0.01782 | -0.086 | 16.544
-1 | 0.355 | 0.01772 | -0.087 | 20.013
-0.5 | 0.415 | 0.01766 | -0.088 | 23.472
0 | 0.486 | 0.01642 | -0.089 | 29.577
0.5 | 0.545 | 0.01671 | -0.09 | 32.65
1 | 0.605 | 0.01698 | -0.091 | 35.627
1.5 | 0.664 | 0.01734 | -0.093 | 38.322
2 | 0.723 | 0.01773 | -0.094 | 40.768
2.5 | 0.78 | 0.01816 | -0.095 | 42.97
3 | 0.838 | 0.01867 | -0.095 | 44.893
3.5 | 0.896 | 0.01939 | -0.101 | 46.181
4 | 0.953 | 0.0199 | -0.101 | 47.874
4.5 | 1.001 | 0.02057 | -0.102 | 48.676
5 | 1.055 | 0.02127 | -0.102 | 49.587
5.5 | 1.107 | 0.0221 | -0.103 | 50.093
6 | 1.158 | 0.02299 | -0.104 | 50.355
6.5 | 1.209 | 0.02385 | -0.104 | 50.701
7 | 1.258 | 0.02482 | -0.105 | 50.694
7.5 | 1.34 | 0.03084 | -0.109 | 43.447
8 | 1.385 | 0.03226 | -0.11 | 42.938
8.5 | 1.428 | 0.03379 | -0.111 | 42.275
9 | 1.469 | 0.03533 | -0.111 | 41.582
9.5 | 1.506 | 0.03685 | -0.112 | 40.873
10 | 1.301 | 0.07006 | -0.053 | 18.574
10.5 | 1.329 | 0.07449 | -0.051 | 17.835
11 | 1.354 | 0.07959 | -0.05 | 17.007
11.5 | 1.376 | 0.08429 | -0.05 | 16.324
12 | 1.395 | 0.09035 | -0.05 | 15.444
12.5 | 1.41 | 0.09671 | -0.05 | 14.581
13 | 1.419 | 0.103 | -0.05 | 13.776
13.5 | 1.424 | 0.11123 | -0.05 | 12.801
14 | 1.425 | 0.1168 | -0.05 | 12.198
14.5 | 1.421 | 0.125 | -0.049 | 11.371

## 12. Re 100k Mach 0.10 (2)
BIGFOIL.COM POLAR EXPORT
NACA65-519 a=0.8
NACA65-519 a=0.8 |  |  |  | Cl Max: | 1.2982 | at alpha= | 16.5 | deg
XFOIL ncrit=9 |  |  |  | L/D Max: | 23.0119 | at alpha= | 12 | deg
Re: | 100000 |  |  | Cd Min: | 0.23435 | at alpha= | 20 | deg
Mach: | 0.1 |  |  | Cl=0 at alpha= | 3.0034 | deg
|  |  |  | @ Cl=0.1, Cd= | 0.060189
|  |  |  | @ Cl=0.4, Cd= | 0.06564
|  |  |  | @ Cl=0.6, Cd= | 0.068458
alpha (deg) | Cl | Cd | Cm | Cl/Cd
-13.5 | -0.3935 | 0.14875 | -0.0556 | -2.6454
-13 | -0.3272 | 0.14072 | -0.0587 | -2.3252
-12.5 | -0.3114 | 0.13229 | -0.0665 | -2.3539
-12 | -0.3019 | 0.12364 | -0.0755 | -2.4418
-11 | -0.2437 | 0.10916 | -0.0859 | -2.2325
-10.5 | -0.522 | 0.06971 | -0.1071 | -7.4882
-10 | -0.625 | 0.06395 | -0.0956 | -9.7733
-9.5 | -0.6275 | 0.05797 | -0.0924 | -10.8246
-9 | -0.6396 | 0.05364 | -0.0854 | -11.9239
-8.5 | -0.6429 | 0.04974 | -0.0788 | -12.9252
-8 | -0.6006 | 0.04575 | -0.0787 | -13.1279
-7.5 | -0.589 | 0.044 | -0.0729 | -13.3864
-7 | -0.5336 | 0.04158 | -0.0736 | -12.8331
-6.5 | -0.512 | 0.04054 | -0.0688 | -12.6295
-6 | -0.4616 | 0.03891 | -0.0686 | -11.8633
-5.5 | -0.4321 | 0.03845 | -0.0651 | -11.238
-5 | -0.4083 | 0.03765 | -0.061 | -10.8446
-4.5 | -0.3636 | 0.03628 | -0.0606 | -10.0221
-4 | -0.3754 | 0.03501 | -0.0514 | -10.7227
-3.5 | -0.3532 | 0.03784 | -0.0444 | -9.334
-3 | -0.4188 | 0.0402 | -0.0319 | -10.4179
-2.5 | -0.3893 | 0.04269 | -0.0262 | -9.1192
-2 | -0.3555 | 0.04599 | -0.02 | -7.7299
-1.5 | -0.3601 | 0.04703 | -0.0073 | -7.6568
-1 | -0.337 | 0.04819 | 0.0001 | -6.9932
-0.5 | -0.2937 | 0.04931 | -0.0007 | -5.9562
0.5 | -0.2148 | 0.05037 | -0.0011 | -4.2644
1 | -0.1656 | 0.05137 | -0.0027 | -3.2237
1.5 | -0.1302 | 0.05207 | -0.003 | -2.5005
2 | -0.0622 | 0.05482 | -0.0073 | -1.1346
2.5 | -0.0341 | 0.05495 | -0.0064 | -0.62056
3 | -0.0004 | 0.05612 | -0.0061 | -0.0071276
3.5 | 0.0578 | 0.05876 | -0.0093 | 0.98366
4 | 0.1074 | 0.06044 | -0.0111 | 1.777
4.5 | 0.1416 | 0.0617 | -0.011 | 2.295
5 | 0.1845 | 0.06348 | -0.0123 | 2.9064
5.5 | 0.2427 | 0.0658 | -0.0161 | 3.6884
6 | 0.2949 | 0.06771 | -0.0206 | 4.3553
6.5 | 0.4081 | 0.06548 | -0.026 | 6.2324
7 | 0.4777 | 0.06664 | -0.0301 | 7.1684
7.5 | 0.5447 | 0.06765 | -0.0335 | 8.0517
8 | 0.607 | 0.06856 | -0.0361 | 8.8536
8.5 | 0.6628 | 0.06937 | -0.0376 | 9.5546
9.5 | 0.7521 | 0.07103 | -0.0379 | 10.5885
10.5 | 0.8982 | 0.06528 | -0.0375 | 13.7592
12 | 1.117 | 0.04854 | -0.03 | 23.0119
12.5 | 1.1092 | 0.05271 | -0.0257 | 21.0434
13 | 1.0765 | 0.06076 | -0.0224 | 17.7172
13.5 | 1.0785 | 0.06583 | -0.0201 | 16.3831
14 | 1.1087 | 0.06816 | -0.0182 | 16.2661
14.5 | 1.1541 | 0.0696 | -0.0167 | 16.5819
15 | 1.2189 | 0.0706 | -0.0158 | 17.2649
15.5 | 1.2474 | 0.07481 | -0.0149 | 16.6742
16 | 1.2861 | 0.07893 | -0.0147 | 16.2942
16.5 | 1.2982 | 0.08606 | -0.0142 | 15.0848
17 | 1.2713 | 0.09498 | -0.0142 | 13.3849
17.5 | 1.2344 | 0.10557 | -0.0158 | 11.6927
18 | 1.1902 | 0.11813 | -0.0197 | 10.0753
18.5 | 1.1385 | 0.13328 | -0.0265 | 8.5422
19.5 | 0.8894 | 0.22649 | -0.0817 | 3.9269
20 | 0.9043 | 0.23435 | -0.0854 | 3.8588

## 13. Re 100k Mach 0.25 (1)
BIGFOIL.COM POLAR EXPORT
NACA65-519 a=0.8
NACA65-519 a=0.8 |  |  |  | Cl Max: | 1.491 | at alpha= | 9 | deg
JavaFoil+Calcfoil stall+Eppler ext transition |  |  |  | L/D Max: | 49.602 | at alpha= | 6.5 | deg
Re: | 100000 |  |  | Cd Min: | 0.01684 | at alpha= | 0 | deg
Mach: | 0.25 |  |  | Cl=0 at alpha= | -4 | deg
|  |  |  | @ Cl=0.1, Cd= | 0.019
|  |  |  | @ Cl=0.4, Cd= | 0.018182
|  |  |  | @ Cl=0.6, Cd= | 0.01734
alpha (deg) | Cl | Cd | Cm | Cl/Cd
-19 | -0.494 | 0.27017 | -0.025 | -1.828
-18.5 | -0.539 | 0.26142 | -0.016 | -2.062
-18 | -0.582 | 0.23802 | -0.016 | -2.446
-17.5 | -0.621 | 0.21628 | -0.017 | -2.871
-17 | -0.655 | 0.196 | -0.017 | -3.344
-16.5 | -0.685 | 0.17966 | -0.017 | -3.813
-16 | -0.71 | 0.1648 | -0.018 | -4.306
-15.5 | -0.732 | 0.15768 | -0.03 | -4.642
-15 | -0.745 | 0.14995 | -0.03 | -4.971
-14.5 | -0.753 | 0.13706 | -0.031 | -5.494
-14 | -0.755 | 0.12812 | -0.032 | -5.891
-13.5 | -0.751 | 0.1155 | -0.033 | -6.5
-13 | -0.741 | 0.11046 | -0.034 | -6.707
-12.5 | -0.726 | 0.10324 | -0.035 | -7.03
-12 | -0.702 | 0.09722 | -0.032 | -7.219
-11.5 | -0.673 | 0.09101 | -0.032 | -7.394
-11 | -0.641 | 0.08612 | -0.033 | -7.442
-10.5 | -0.606 | 0.08002 | -0.034 | -7.574
-10 | -0.568 | 0.0744 | -0.034 | -7.641
-9.5 | -0.529 | 0.07069 | -0.035 | -7.479
-9 | -0.487 | 0.06601 | -0.036 | -7.374
-8.5 | -0.443 | 0.06188 | -0.036 | -7.158
-8 | -0.398 | 0.05797 | -0.037 | -6.859
-7.5 | -0.351 | 0.05497 | -0.038 | -6.385
-7 | -0.303 | 0.05176 | -0.038 | -5.854
-6.5 | -0.254 | 0.04898 | -0.04 | -5.191
-6 | -0.205 | 0.04659 | -0.041 | -4.39
-5.5 | -0.154 | 0.04412 | -0.043 | -3.498
-5 | -0.122 | 0.02006 | -0.083 | -6.086
-4.5 | -0.061 | 0.01956 | -0.085 | -3.137
-4 | 0 | 0.0191 | -0.086 | -0.006
-3.5 | 0.06 | 0.0192 | -0.083 | 3.103
-3 | 0.12 | 0.0189 | -0.084 | 6.33
-2.5 | 0.181 | 0.0186 | -0.085 | 9.712
-2 | 0.241 | 0.0184 | -0.087 | 13.117
-1.5 | 0.302 | 0.01828 | -0.088 | 16.535
-1 | 0.364 | 0.0182 | -0.089 | 19.971
-0.5 | 0.425 | 0.01817 | -0.09 | 23.386
0 | 0.498 | 0.01684 | -0.091 | 29.587
0.5 | 0.56 | 0.01713 | -0.092 | 32.682
1 | 0.621 | 0.01745 | -0.093 | 35.58
1.5 | 0.681 | 0.01785 | -0.094 | 38.118
2 | 0.74 | 0.01828 | -0.095 | 40.496
2.5 | 0.8 | 0.01877 | -0.097 | 42.622
3 | 0.859 | 0.0193 | -0.098 | 44.501
3.5 | 0.918 | 0.01987 | -0.098 | 46.194
4 | 0.976 | 0.02068 | -0.104 | 47.187
4.5 | 1.026 | 0.02139 | -0.104 | 47.942
5 | 1.08 | 0.02213 | -0.105 | 48.787
5.5 | 1.133 | 0.02301 | -0.106 | 49.238
6 | 1.184 | 0.024 | -0.106 | 49.341
6.5 | 1.236 | 0.02492 | -0.107 | 49.602
7 | 1.32 | 0.0311 | -0.111 | 42.456
7.5 | 1.368 | 0.03253 | -0.112 | 42.044
8 | 1.412 | 0.03416 | -0.113 | 41.337
8.5 | 1.453 | 0.03576 | -0.113 | 40.638
9 | 1.491 | 0.03742 | -0.114 | 39.845
9.5 | 1.289 | 0.06693 | -0.054 | 19.26
10 | 1.315 | 0.0721 | -0.051 | 18.237
10.5 | 1.338 | 0.07743 | -0.051 | 17.279
11 | 1.357 | 0.08306 | -0.051 | 16.335
11.5 | 1.371 | 0.08875 | -0.05 | 15.449
12 | 1.381 | 0.09574 | -0.05 | 14.42
12.5 | 1.384 | 0.10339 | -0.051 | 13.383
13 | 1.377 | 0.11156 | -0.051 | 12.345
13.5 | 1.364 | 0.11844 | -0.049 | 11.514
14 | 1.344 | 0.12829 | -0.048 | 10.476

## 14. Re 100k Mach 0.25 (2)
BIGFOIL.COM POLAR EXPORT
NACA65-519 a=0.8
NACA65-519 a=0.8 |  |  |  | Cl Max: | 1.2117 | at alpha= | 15.5 | deg
XFOIL ncrit=9 |  |  |  | L/D Max: | 20.5034 | at alpha= | 12 | deg
Re: | 100000 |  |  | Cd Min: | 0.24133 | at alpha= | 20 | deg
Mach: | 0.25 |  |  | Cl=0 at alpha= | 3.09 | deg
|  |  |  | @ Cl=0.1, Cd= | 0.06167
|  |  |  | @ Cl=0.4, Cd= | 0.066151
|  |  |  | @ Cl=0.6, Cd= | 0.070798
alpha (deg) | Cl | Cd | Cm | Cl/Cd
-13.5 | -0.3415 | 0.15015 | -0.0594 | -2.2744
-13 | -0.3156 | 0.14283 | -0.0674 | -2.2096
-12.5 | -0.2713 | 0.13425 | -0.0727 | -2.0209
-12 | -0.2622 | 0.12619 | -0.08 | -2.0778
-11.5 | -0.2537 | 0.11778 | -0.0891 | -2.154
-11 | -0.3681 | 0.08496 | -0.1107 | -4.3326
-10.5 | -0.4642 | 0.07054 | -0.1167 | -6.5807
-9.5 | -0.5618 | 0.06109 | -0.1052 | -9.1963
-9 | -0.5919 | 0.05726 | -0.0968 | -10.3371
-8.5 | -0.6191 | 0.05407 | -0.0874 | -11.45
-8 | -0.6149 | 0.05017 | -0.082 | -12.2563
-7.5 | -0.5922 | 0.04709 | -0.0786 | -12.5759
-7 | -0.5691 | 0.04487 | -0.0744 | -12.6833
-6.5 | -0.5298 | 0.04272 | -0.0721 | -12.4017
-6 | -0.4742 | 0.04082 | -0.0721 | -11.6169
-5.5 | -0.4626 | 0.04029 | -0.0659 | -11.4818
-5 | -0.4097 | 0.03908 | -0.0653 | -10.4836
-4.5 | -0.3998 | 0.03884 | -0.0591 | -10.2935
-4 | -0.3774 | 0.03768 | -0.0555 | -10.0159
-3.5 | -0.3578 | 0.03784 | -0.0485 | -9.4556
-3 | -0.3363 | 0.04058 | -0.0409 | -8.2873
-2.5 | -0.3893 | 0.04411 | -0.0302 | -8.8257
-2 | -0.3681 | 0.04625 | -0.0233 | -7.9589
-1.5 | -0.3641 | 0.04761 | -0.0112 | -7.6476
-1 | -0.338 | 0.05045 | -0.0014 | -6.6997
-0.5 | -0.3223 | 0.04962 | 0.0031 | -6.4954
0 | -0.261 | 0.05129 | -0.0002 | -5.0887
0.5 | -0.2331 | 0.05107 | 0.001 | -4.5643
1.5 | -0.1374 | 0.05332 | -0.0023 | -2.5769
2 | -0.0997 | 0.05435 | -0.0024 | -1.8344
3.5 | 0.0375 | 0.05894 | -0.0067 | 0.63624
4 | 0.0773 | 0.06062 | -0.0071 | 1.2752
4.5 | 0.1242 | 0.06279 | -0.0087 | 1.978
5 | 0.1713 | 0.06484 | -0.0104 | 2.6419
5.5 | 0.2167 | 0.06643 | -0.0118 | 3.2621
6 | 0.3531 | 0.06462 | -0.0195 | 5.4643
7 | 0.4585 | 0.06806 | -0.0264 | 6.7367
7.5 | 0.5224 | 0.06951 | -0.0299 | 7.5155
8 | 0.5866 | 0.07068 | -0.0328 | 8.2994
8.5 | 0.6525 | 0.07126 | -0.035 | 9.1566
9 | 0.7171 | 0.07131 | -0.0363 | 10.0561
9.5 | 0.7441 | 0.07341 | -0.0357 | 10.1362
10 | 0.8148 | 0.07168 | -0.0357 | 11.3672
11.5 | 1.0552 | 0.05452 | -0.0287 | 19.3544
12 | 1.0957 | 0.05344 | -0.0249 | 20.5034
12.5 | 1.0688 | 0.06062 | -0.0215 | 17.6311
13 | 1.0544 | 0.06747 | -0.0192 | 15.6277
13.5 | 1.0748 | 0.07094 | -0.0171 | 15.1508
14 | 1.1161 | 0.07266 | -0.015 | 15.3606
14.5 | 1.1597 | 0.07508 | -0.0135 | 15.4462
15 | 1.2093 | 0.07819 | -0.0122 | 15.4662
15.5 | 1.2117 | 0.08518 | -0.0118 | 14.2252
16 | 1.2073 | 0.09293 | -0.0122 | 12.9915
16.5 | 1.1915 | 0.10227 | -0.0137 | 11.6505
17 | 1.1482 | 0.11524 | -0.018 | 9.9636
17.5 | 1.0638 | 0.13668 | -0.0293 | 7.7831
18 | 0.9704 | 0.16717 | -0.0483 | 5.8049
19 | 0.9122 | 0.22711 | -0.0777 | 4.0166
19.5 | 0.8986 | 0.23243 | -0.0862 | 3.8661
20 | 0.9243 | 0.24133 | -0.0885 | 3.83

## 15. Re 100k Mach 0.50 (1)
BIGFOIL.COM POLAR EXPORT
NACA65-519 a=0.8
NACA65-519 a=0.8 |  |  |  | Cl Max: | 1.466 | at alpha= | 7.5 | deg
JavaFoil+Calcfoil stall+Eppler ext transition |  |  |  | L/D Max: | 45.287 | at alpha= | 5.5 | deg
Re: | 100000 |  |  | Cd Min: | 0.01886 | at alpha= | 0 | deg
Mach: | 0.5 |  |  | Cl=0 at alpha= | -4 | deg
|  |  |  | @ Cl=0.1, Cd= | 0.020849
|  |  |  | @ Cl=0.4, Cd= | 0.020311
|  |  |  | @ Cl=0.6, Cd= | 0.019161
alpha (deg) | Cl | Cd | Cm | Cl/Cd
-20 | -0.91 | 0.36019 | -0.034 | -2.527
-19.5 | -0.882 | 0.34932 | -0.035 | -2.526
-19 | -0.854 | 0.33943 | -0.035 | -2.517
-18.5 | -0.827 | 0.3353 | -0.036 | -2.466
-18 | -0.797 | 0.30641 | -0.035 | -2.6
-17.5 | -0.769 | 0.30376 | -0.035 | -2.53
-17 | -0.741 | 0.29948 | -0.036 | -2.473
-16.5 | -0.713 | 0.29148 | -0.036 | -2.445
-16 | -0.684 | 0.27985 | -0.036 | -2.443
-15.5 | -0.655 | 0.2664 | -0.035 | -2.457
-15 | -0.627 | 0.26283 | -0.036 | -2.384
-14.5 | -0.598 | 0.24362 | -0.036 | -2.456
-14 | -0.57 | 0.23896 | -0.037 | -2.386
-13.5 | -0.542 | 0.23982 | -0.037 | -2.26
-13 | -0.513 | 0.2186 | -0.035 | -2.345
-12.5 | -0.484 | 0.20891 | -0.035 | -2.318
-12 | -0.456 | 0.20254 | -0.036 | -2.251
-11.5 | -0.428 | 0.20154 | -0.036 | -2.122
-11 | -0.399 | 0.18668 | -0.037 | -2.139
-10.5 | -0.369 | 0.14696 | -0.023 | -2.514
-10 | -0.342 | 0.11357 | -0.038 | -3.015
-9.5 | -0.452 | 0.09704 | -0.035 | -4.657
-9 | -0.472 | 0.08167 | -0.038 | -5.775
-8.5 | -0.453 | 0.07248 | -0.039 | -6.245
-8 | -0.419 | 0.06509 | -0.04 | -6.434
-7.5 | -0.377 | 0.06038 | -0.041 | -6.239
-7 | -0.33 | 0.05586 | -0.042 | -5.899
-6.5 | -0.279 | 0.05229 | -0.043 | -5.331
-6 | -0.226 | 0.04903 | -0.044 | -4.601
-5.5 | -0.171 | 0.04638 | -0.045 | -3.681
-5 | -0.115 | 0.0441 | -0.046 | -2.597
-4.5 | -0.058 | 0.04174 | -0.051 | -1.383
-4 | 0 | 0.0213 | -0.094 | -0.006
-3.5 | 0.068 | 0.0208 | -0.096 | 3.279
-3 | 0.133 | 0.0209 | -0.093 | 6.347
-2.5 | 0.2 | 0.02067 | -0.094 | 9.695
-2 | 0.268 | 0.0205 | -0.095 | 13.061
-1.5 | 0.335 | 0.02034 | -0.096 | 16.494
-1 | 0.403 | 0.02031 | -0.098 | 19.852
-0.5 | 0.471 | 0.02029 | -0.099 | 23.241
0 | 0.552 | 0.01886 | -0.1 | 29.267
0.5 | 0.619 | 0.01928 | -0.101 | 32.128
1 | 0.686 | 0.01978 | -0.102 | 34.7
1.5 | 0.752 | 0.02034 | -0.103 | 37
2 | 0.819 | 0.02093 | -0.104 | 39.124
2.5 | 0.884 | 0.02162 | -0.105 | 40.891
3 | 0.949 | 0.02236 | -0.106 | 42.443
3.5 | 1.014 | 0.02322 | -0.107 | 43.672
4 | 1.079 | 0.02411 | -0.108 | 44.75
4.5 | 1.13 | 0.02515 | -0.109 | 44.922
5 | 1.188 | 0.02628 | -0.11 | 45.186
5.5 | 1.245 | 0.02749 | -0.111 | 45.287
6 | 1.299 | 0.02892 | -0.117 | 44.912
6.5 | 1.384 | 0.03722 | -0.122 | 37.179
7 | 1.43 | 0.03941 | -0.123 | 36.275
7.5 | 1.466 | 0.04187 | -0.124 | 35.013
8 | 1.265 | 0.06073 | -0.058 | 20.832
8.5 | 1.27 | 0.06729 | -0.054 | 18.875
9 | 1.249 | 0.0762 | -0.052 | 16.398
9.5 | 1.17 | 0.08816 | -0.051 | 13.275
10 | 0.785 | 0.13089 | -0.046 | 5.999
10.5 | 0.813 | 0.16433 | -0.052 | 4.948
11 | 0.84 | 0.18668 | -0.052 | 4.501
11.5 | 0.867 | 0.18853 | -0.053 | 4.601
12 | 0.896 | 0.22061 | -0.06 | 4.061
12.5 | 0.923 | 0.22406 | -0.06 | 4.119

## 16. Re 100k Mach 0.50 (2)
BIGFOIL.COM POLAR EXPORT
NACA65-519 a=0.8
NACA65-519 a=0.8 |  |  |  | Cl Max: | 1.049 | at alpha= | 13.5 | deg
XFOIL ncrit=9 |  |  |  | L/D Max: | 14.255 | at alpha= | 11.5 | deg
Re: | 100000 |  |  | Cd Min: | 0.24283 | at alpha= | 18.5 | deg
Mach: | 0.5 |  |  | Cl=0 at alpha= | 3.3532 | deg
|  |  |  | @ Cl=0.1, Cd= | 0.06573
|  |  |  | @ Cl=0.4, Cd= | 0.072555
|  |  |  | @ Cl=0.6, Cd= | 0.079321
alpha (deg) | Cl | Cd | Cm | Cl/Cd
-20 | -0.3802 | 0.22742 | -0.0525 | -1.6718
-19.5 | -0.3583 | 0.22056 | -0.0559 | -1.6245
-19 | -0.3663 | 0.22201 | -0.0624 | -1.6499
-18.5 | -0.3303 | 0.20894 | -0.0614 | -1.5808
-18 | -0.3303 | 0.20617 | -0.0612 | -1.6021
-17.5 | -0.3455 | 0.20488 | -0.0599 | -1.6864
-17 | -0.3377 | 0.19999 | -0.0552 | -1.6886
-16.5 | -0.3539 | 0.19907 | -0.0529 | -1.7778
-15.5 | -0.3527 | 0.19055 | -0.0489 | -1.851
-15 | -0.3357 | 0.18336 | -0.0614 | -1.8308
-14.5 | -0.2782 | 0.17269 | -0.0698 | -1.611
-14 | -0.2551 | 0.16441 | -0.0787 | -1.5516
-13.5 | -0.2269 | 0.15725 | -0.0861 | -1.4429
-13 | -0.1787 | 0.1475 | -0.0947 | -1.2115
-12.5 | -0.1831 | 0.14172 | -0.101 | -1.292
-12 | -0.1375 | 0.13373 | -0.1046 | -1.0282
-11.5 | -0.1195 | 0.12565 | -0.1129 | -0.95105
-10.5 | -0.1432 | 0.09783 | -0.1331 | -1.4638
-10 | -0.1596 | 0.09056 | -0.1333 | -1.7624
-9.5 | -0.2399 | 0.07765 | -0.1376 | -3.0895
-9 | -0.339 | 0.0707 | -0.1344 | -4.7949
-8.5 | -0.389 | 0.06678 | -0.1279 | -5.8251
-8 | -0.4276 | 0.06199 | -0.1234 | -6.8979
-7.5 | -0.5015 | 0.06179 | -0.1073 | -8.1162
-7 | -0.548 | 0.05948 | -0.0959 | -9.2132
-6.5 | -0.5633 | 0.05583 | -0.0887 | -10.0896
-6 | -0.5743 | 0.05313 | -0.0803 | -10.8093
-5.5 | -0.5606 | 0.05049 | -0.0744 | -11.1032
-5 | -0.5024 | 0.04761 | -0.0738 | -10.5524
-4.5 | -0.4952 | 0.04675 | -0.0657 | -10.5925
-4 | -0.4617 | 0.04577 | -0.0608 | -10.0874
-3.5 | -0.4045 | 0.04485 | -0.0585 | -9.019
-3 | -0.4003 | 0.04423 | -0.0516 | -9.0504
-2.5 | -0.3947 | 0.0429 | -0.0441 | -9.2005
-2 | -0.3717 | 0.04665 | -0.0343 | -7.9678
-1.5 | -0.4096 | 0.04952 | -0.0233 | -8.2714
-1 | -0.3765 | 0.05423 | -0.0108 | -6.9427
0 | -0.3201 | 0.05697 | 0.0045 | -5.6187
0.5 | -0.3025 | 0.05593 | 0.009 | -5.4085
1 | -0.2383 | 0.05777 | 0.0052 | -4.125
2 | -0.1506 | 0.05897 | 0.004 | -2.5538
2.5 | -0.1054 | 0.06037 | 0.0033 | -1.7459
3 | -0.0385 | 0.06287 | -0.001 | -0.61237
3.5 | 0.016 | 0.06469 | -0.0026 | 0.24733
4 | 0.0651 | 0.06642 | -0.0043 | 0.98013
4.5 | 0.1369 | 0.065 | -0.0046 | 2.1062
5 | 0.214 | 0.06617 | -0.0074 | 3.2341
6 | 0.2969 | 0.06945 | -0.0079 | 4.275
6.5 | 0.3491 | 0.07115 | -0.0091 | 4.9065
7 | 0.4183 | 0.07306 | -0.0129 | 5.7254
7.5 | 0.4778 | 0.07533 | -0.0171 | 6.3428
8 | 0.5287 | 0.07791 | -0.0201 | 6.786
8.5 | 0.6035 | 0.07939 | -0.0235 | 7.6017
9 | 0.6407 | 0.08252 | -0.0251 | 7.7642
9.5 | 0.7179 | 0.08267 | -0.0266 | 8.6839
10 | 0.7573 | 0.0851 | -0.0269 | 8.8989
10.5 | 0.811 | 0.0857 | -0.0262 | 9.4632
11 | 0.9465 | 0.07421 | -0.0205 | 12.7543
11.5 | 1.0151 | 0.07121 | -0.016 | 14.255
12 | 1.0121 | 0.07723 | -0.0139 | 13.105
12.5 | 1.0142 | 0.08377 | -0.0128 | 12.107
13 | 1.0348 | 0.08891 | -0.0114 | 11.6387
13.5 | 1.049 | 0.09556 | -0.0112 | 10.9774
14 | 1.0418 | 0.10518 | -0.0135 | 9.9049
14.5 | 1.0107 | 0.11874 | -0.0197 | 8.5119
15 | 0.9672 | 0.13576 | -0.0297 | 7.1243
15.5 | 0.9213 | 0.15617 | -0.0429 | 5.8993
16 | 0.9081 | 0.17202 | -0.0524 | 5.279
16.5 | 0.9141 | 0.1834 | -0.0587 | 4.9842
17 | 0.9143 | 0.19746 | -0.0671 | 4.6303
17.5 | 0.9097 | 0.21371 | -0.0775 | 4.2567
18 | 0.9228 | 0.22531 | -0.084 | 4.0957
18.5 | 0.9321 | 0.24283 | -0.0935 | 3.8385

## 17. Re 250k Mach 0.00 (1)
BIGFOIL.COM POLAR EXPORT
NACA65-519 a=0.8
NACA65-519 a=0.8 |  |  |  | Cl Max: | 1.68 | at alpha= | 13.5 | deg
JavaFoil+Calcfoil stall+Eppler ext transition |  |  |  | L/D Max: | 82.013 | at alpha= | 7 | deg
Re: | 250000 |  |  | Cd Min: | 0.01074 | at alpha= | -1.5 | deg
Mach: | 0 |  |  | Cl=0 at alpha= | -4 | deg
|  |  |  | @ Cl=0.1, Cd= | 0.011743
|  |  |  | @ Cl=0.4, Cd= | 0.010811
|  |  |  | @ Cl=0.6, Cd= | 0.011507
alpha (deg) | Cl | Cd | Cm | Cl/Cd
-20 | -0.811 | 0.2019 | -0.026 | -4.019
-19.5 | -0.824 | 0.19485 | -0.027 | -4.228
-19 | -0.835 | 0.1806 | -0.027 | -4.622
-18.5 | -0.844 | 0.17368 | -0.028 | -4.86
-18 | -0.851 | 0.16672 | -0.029 | -5.104
-17.5 | -0.856 | 0.1544 | -0.03 | -5.545
-17 | -0.858 | 0.14851 | -0.03 | -5.778
-16.5 | -0.858 | 0.14043 | -0.03 | -6.107
-16 | -0.855 | 0.12971 | -0.032 | -6.588
-15.5 | -0.848 | 0.1256 | -0.032 | -6.754
-15 | -0.839 | 0.11676 | -0.033 | -7.184
-14.5 | -0.826 | 0.11044 | -0.034 | -7.481
-14 | -0.81 | 0.10368 | -0.034 | -7.814
-13.5 | -0.791 | 0.09773 | -0.035 | -8.094
-13 | -0.765 | 0.09424 | -0.032 | -8.12
-12.5 | -0.739 | 0.08775 | -0.032 | -8.426
-12 | -0.71 | 0.0832 | -0.033 | -8.532
-11.5 | -0.676 | 0.0783 | -0.034 | -8.628
-11 | -0.639 | 0.07391 | -0.034 | -8.65
-10.5 | -0.601 | 0.06938 | -0.035 | -8.665
-10 | -0.561 | 0.06539 | -0.035 | -8.586
-9.5 | -0.52 | 0.06156 | -0.036 | -8.449
-9 | -0.477 | 0.0578 | -0.036 | -8.258
-8.5 | -0.433 | 0.05508 | -0.037 | -7.868
-8 | -0.388 | 0.05199 | -0.038 | -7.465
-7.5 | -0.343 | 0.04884 | -0.041 | -7.016
-7 | -0.296 | 0.04604 | -0.042 | -6.423
-6.5 | -0.293 | 0.01673 | -0.079 | -17.542
-6 | -0.236 | 0.01619 | -0.08 | -14.593
-5.5 | -0.178 | 0.01568 | -0.082 | -11.359
-5 | -0.12 | 0.01511 | -0.083 | -7.91
-4.5 | -0.06 | 0.01445 | -0.085 | -4.182
-4 | 0 | 0.01389 | -0.086 | -0.008
-3.5 | 0.06 | 0.01187 | -0.085 | 5.012
-3 | 0.12 | 0.01168 | -0.086 | 10.24
-2.5 | 0.183 | 0.01101 | -0.089 | 16.645
-2 | 0.248 | 0.01076 | -0.092 | 23.081
-1.5 | 0.313 | 0.01074 | -0.093 | 29.142
-1 | 0.376 | 0.01078 | -0.094 | 34.829
-0.5 | 0.438 | 0.01086 | -0.095 | 40.337
0 | 0.49 | 0.01123 | -0.096 | 43.607
0.5 | 0.55 | 0.0114 | -0.097 | 48.266
1 | 0.611 | 0.01153 | -0.098 | 52.959
1.5 | 0.671 | 0.01173 | -0.099 | 57.187
2 | 0.731 | 0.01191 | -0.1 | 61.346
2.5 | 0.791 | 0.01214 | -0.101 | 65.12
3 | 0.85 | 0.01244 | -0.102 | 68.382
3.5 | 0.91 | 0.01277 | -0.103 | 71.252
4 | 0.969 | 0.01305 | -0.103 | 74.265
4.5 | 1.021 | 0.0134 | -0.104 | 76.139
5 | 1.077 | 0.01381 | -0.105 | 77.975
5.5 | 1.131 | 0.01423 | -0.106 | 79.483
6 | 1.185 | 0.01466 | -0.107 | 80.83
6.5 | 1.238 | 0.01518 | -0.108 | 81.538
7 | 1.289 | 0.01572 | -0.108 | 82.013
7.5 | 1.34 | 0.0253 | -0.109 | 52.958
8 | 1.387 | 0.0265 | -0.11 | 52.322
8.5 | 1.431 | 0.02766 | -0.111 | 51.733
9 | 1.473 | 0.02877 | -0.112 | 51.196
9.5 | 1.511 | 0.03027 | -0.112 | 49.92
10 | 1.546 | 0.03164 | -0.113 | 48.876
10.5 | 1.578 | 0.03308 | -0.114 | 47.719
11 | 1.607 | 0.03471 | -0.114 | 46.303
11.5 | 1.632 | 0.03644 | -0.115 | 44.79
12 | 1.653 | 0.03815 | -0.115 | 43.346
12.5 | 1.67 | 0.04019 | -0.116 | 41.545
13 | 1.678 | 0.04225 | -0.116 | 39.714
13.5 | 1.68 | 0.04507 | -0.117 | 37.274
14 | 1.441 | 0.10333 | -0.063 | 13.948
14.5 | 1.436 | 0.11017 | -0.056 | 13.036
15 | 1.433 | 0.11684 | -0.057 | 12.262
15.5 | 1.424 | 0.12437 | -0.054 | 11.45
16 | 1.414 | 0.13216 | -0.056 | 10.701
16.5 | 1.397 | 0.14061 | -0.054 | 9.937
17 | 1.376 | 0.14885 | -0.052 | 9.245
17.5 | 1.353 | 0.15809 | -0.054 | 8.56
18 | 1.327 | 0.16843 | -0.052 | 7.879
18.5 | 1.299 | 0.17287 | -0.053 | 7.515

## 18. Re 250k Mach 0.00 (2)
BIGFOIL.COM POLAR EXPORT
NACA65-519 a=0.8
NACA65-519 a=0.8 |  |  |  | Cl Max: | 1.3285 | at alpha= | 19.5 | deg
XFOIL ncrit=9 |  |  |  | L/D Max: | 72.1412 | at alpha= | 8 | deg
Re: | 250000 |  |  | Cd Min: | 0.15907 | at alpha= | -16.5 | deg
Mach: | 0 |  |  | Cl=0 at alpha= | -3.7709 | deg
|  |  |  | @ Cl=0.1, Cd= | 0.016053
|  |  |  | @ Cl=0.4, Cd= | 0.016664
|  |  |  | @ Cl=0.6, Cd= | 0.017125
alpha (deg) | Cl | Cd | Cm | Cl/Cd
-16.5 | -0.3354 | 0.15907 | -0.0636 | -2.1085
-16 | -0.2983 | 0.15265 | -0.0692 | -1.9541
-15.5 | -0.302 | 0.13978 | -0.0811 | -2.1605
-15 | -0.2583 | 0.13408 | -0.0858 | -1.9265
-14.5 | -0.2826 | 0.11878 | -0.1021 | -2.3792
-14 | -0.2367 | 0.11303 | -0.1037 | -2.0941
-13.5 | -0.2035 | 0.10701 | -0.109 | -1.9017
-13 | -0.238 | 0.08917 | -0.1234 | -2.6691
-12.5 | -0.2159 | 0.0842 | -0.1252 | -2.5641
-12 | -0.5532 | 0.04515 | -0.1306 | -12.2525
-11.5 | -0.5664 | 0.04078 | -0.1244 | -13.8892
-11 | -0.5633 | 0.03664 | -0.1195 | -15.3739
-10.5 | -0.5433 | 0.03291 | -0.1159 | -16.5087
-10 | -0.5117 | 0.03023 | -0.1136 | -16.9269
-9.5 | -0.4706 | 0.02772 | -0.112 | -16.9769
-9 | -0.4239 | 0.02572 | -0.1113 | -16.4813
-8.5 | -0.3704 | 0.02356 | -0.1112 | -15.7216
-8 | -0.3236 | 0.02194 | -0.1104 | -14.7493
-7.5 | -0.2842 | 0.02082 | -0.1085 | -13.6503
-7 | -0.2491 | 0.01962 | -0.1059 | -12.6962
-6.5 | -0.2176 | 0.0185 | -0.1031 | -11.7622
-6 | -0.1817 | 0.01733 | -0.1008 | -10.4847
-5.5 | -0.1497 | 0.01605 | -0.0982 | -9.3271
-5 | -0.1328 | 0.01319 | -0.0941 | -10.0682
-4.5 | -0.0815 | 0.0136 | -0.0933 | -5.9926
-4 | -0.0257 | 0.01402 | -0.093 | -1.8331
-3.5 | 0.0304 | 0.01462 | -0.0927 | 2.0793
-3 | 0.0814 | 0.0159 | -0.0908 | 5.1195
-2.5 | 0.1396 | 0.01638 | -0.0904 | 8.5226
-2 | 0.1903 | 0.01654 | -0.0901 | 11.5054
-1.5 | 0.2446 | 0.01661 | -0.0903 | 14.7261
-1 | 0.3056 | 0.01637 | -0.0922 | 18.6683
-0.5 | 0.3524 | 0.01663 | -0.0913 | 21.1906
0 | 0.4077 | 0.01667 | -0.092 | 24.4571
0.5 | 0.4701 | 0.01655 | -0.0941 | 28.4048
1 | 0.513 | 0.01699 | -0.0926 | 30.1942
1.5 | 0.5678 | 0.01712 | -0.0932 | 33.1659
2 | 0.6304 | 0.01713 | -0.0952 | 36.8009
2.5 | 0.6689 | 0.01778 | -0.0931 | 37.6209
3 | 0.7223 | 0.01801 | -0.0934 | 40.1055
3.5 | 0.7848 | 0.01808 | -0.0954 | 43.4071
4 | 0.8167 | 0.01897 | -0.0922 | 43.0522
4.5 | 0.8746 | 0.01906 | -0.0933 | 45.8867
5 | 0.9341 | 0.01905 | -0.0943 | 49.0341
5.5 | 0.9714 | 0.01956 | -0.0919 | 49.6626
6 | 1.0486 | 0.01888 | -0.0956 | 55.5403
6.5 | 1.0873 | 0.01889 | -0.093 | 57.5596
7 | 1.1372 | 0.01819 | -0.0917 | 62.5179
7.5 | 1.1928 | 0.01679 | -0.0907 | 71.0423
8 | 1.2062 | 0.01672 | -0.0832 | 72.1411
8.5 | 1.2162 | 0.01706 | -0.0756 | 71.2896
9 | 1.2291 | 0.01745 | -0.0688 | 70.4355
9.5 | 1.2274 | 0.01862 | -0.0605 | 65.9184
10 | 1.2299 | 0.02072 | -0.0551 | 59.3581
10.5 | 1.2045 | 0.02505 | -0.0472 | 48.0838
11 | 1.176 | 0.03054 | -0.0406 | 38.5069
11.5 | 1.1517 | 0.03651 | -0.0356 | 31.5448
12 | 1.1296 | 0.04292 | -0.0317 | 26.3187
12.5 | 1.1167 | 0.04902 | -0.0289 | 22.7805
13 | 1.1201 | 0.05397 | -0.0272 | 20.7541
13.5 | 1.1257 | 0.05885 | -0.026 | 19.1283
14 | 1.1388 | 0.0631 | -0.0252 | 18.0475
14.5 | 1.1506 | 0.06748 | -0.0244 | 17.051
15 | 1.1687 | 0.07129 | -0.0239 | 16.3936
15.5 | 1.1902 | 0.07449 | -0.0231 | 15.978
16 | 1.2144 | 0.07764 | -0.0226 | 15.6414
16.5 | 1.2371 | 0.08104 | -0.0223 | 15.2653
17 | 1.2667 | 0.08353 | -0.0219 | 15.1646
17.5 | 1.2938 | 0.08668 | -0.0214 | 14.9262
18 | 1.303 | 0.09206 | -0.0219 | 14.1538
18.5 | 1.3127 | 0.09745 | -0.0226 | 13.4705
19 | 1.3204 | 0.10316 | -0.0237 | 12.7995
19.5 | 1.3285 | 0.10882 | -0.025 | 12.2082
20 | 1.3221 | 0.11695 | -0.0272 | 11.3048

## 19. Re 250k Mach 0.10 (1)
BIGFOIL.COM POLAR EXPORT
NACA65-519 a=0.8
NACA65-519 a=0.8 |  |  |  | Cl Max: | 1.666 | at alpha= | 12.5 | deg
JavaFoil+Calcfoil stall+Eppler ext transition |  |  |  | L/D Max: | 81.649 | at alpha= | 7 | deg
Re: | 250000 |  |  | Cd Min: | 0.0108 | at alpha= | -1.5 | deg
Mach: | 0.1 |  |  | Cl=0 at alpha= | -4 | deg
|  |  |  | @ Cl=0.1, Cd= | 0.0118
|  |  |  | @ Cl=0.4, Cd= | 0.010845
|  |  |  | @ Cl=0.6, Cd= | 0.011555
alpha (deg) | Cl | Cd | Cm | Cl/Cd
-20 | -0.771 | 0.2115 | -0.026 | -3.644
-19.5 | -0.787 | 0.19899 | -0.026 | -3.954
-19 | -0.801 | 0.18891 | -0.027 | -4.241
-18.5 | -0.814 | 0.17722 | -0.028 | -4.592
-18 | -0.824 | 0.16933 | -0.028 | -4.867
-17.5 | -0.833 | 0.15671 | -0.029 | -5.312
-17 | -0.838 | 0.15038 | -0.029 | -5.57
-16.5 | -0.84 | 0.14321 | -0.03 | -5.868
-16 | -0.84 | 0.1331 | -0.031 | -6.312
-15.5 | -0.836 | 0.12664 | -0.032 | -6.605
-15 | -0.829 | 0.11936 | -0.033 | -6.948
-14.5 | -0.819 | 0.11245 | -0.034 | -7.283
-14 | -0.805 | 0.10523 | -0.034 | -7.648
-13.5 | -0.784 | 0.09888 | -0.031 | -7.93
-13 | -0.766 | 0.09348 | -0.037 | -8.199
-12.5 | -0.738 | 0.08782 | -0.033 | -8.408
-12 | -0.709 | 0.08324 | -0.033 | -8.523
-11.5 | -0.676 | 0.07835 | -0.034 | -8.626
-11 | -0.64 | 0.07383 | -0.034 | -8.67
-10.5 | -0.602 | 0.06971 | -0.035 | -8.642
-10 | -0.563 | 0.06592 | -0.036 | -8.538
-9.5 | -0.522 | 0.06154 | -0.036 | -8.476
-9 | -0.479 | 0.05843 | -0.036 | -8.196
-8.5 | -0.435 | 0.0551 | -0.037 | -7.894
-8 | -0.39 | 0.05221 | -0.038 | -7.465
-7.5 | -0.344 | 0.04904 | -0.04 | -7.014
-7 | -0.297 | 0.04623 | -0.042 | -6.423
-6.5 | -0.295 | 0.01683 | -0.08 | -17.504
-6 | -0.237 | 0.01628 | -0.081 | -14.569
-5.5 | -0.179 | 0.01576 | -0.082 | -11.353
-5 | -0.12 | 0.01525 | -0.083 | -7.866
-4.5 | -0.061 | 0.01457 | -0.085 | -4.159
-4 | 0 | 0.01399 | -0.087 | -0.008
-3.5 | 0.06 | 0.01196 | -0.085 | 4.998
-3 | 0.12 | 0.01172 | -0.087 | 10.253
-2.5 | 0.183 | 0.01123 | -0.089 | 16.305
-2 | 0.249 | 0.01082 | -0.092 | 22.993
-1.5 | 0.315 | 0.0108 | -0.094 | 29.128
-1 | 0.377 | 0.01083 | -0.095 | 34.839
-0.5 | 0.44 | 0.01087 | -0.096 | 40.52
0 | 0.492 | 0.0113 | -0.097 | 43.557
0.5 | 0.553 | 0.01143 | -0.098 | 48.372
1 | 0.613 | 0.01159 | -0.099 | 52.933
1.5 | 0.674 | 0.01181 | -0.099 | 57.086
2 | 0.734 | 0.01197 | -0.1 | 61.359
2.5 | 0.795 | 0.01224 | -0.101 | 64.904
3 | 0.854 | 0.01248 | -0.102 | 68.441
3.5 | 0.914 | 0.01282 | -0.103 | 71.307
4 | 0.974 | 0.01316 | -0.104 | 74.006
4.5 | 1.025 | 0.01348 | -0.105 | 76.089
5 | 1.081 | 0.01386 | -0.106 | 78.001
5.5 | 1.136 | 0.01434 | -0.107 | 79.273
6 | 1.19 | 0.01481 | -0.107 | 80.359
6.5 | 1.243 | 0.01529 | -0.108 | 81.288
7 | 1.294 | 0.01585 | -0.109 | 81.649
7.5 | 1.346 | 0.02557 | -0.11 | 52.615
8 | 1.392 | 0.02677 | -0.111 | 52.006
8.5 | 1.436 | 0.02792 | -0.111 | 51.434
9 | 1.478 | 0.02921 | -0.112 | 50.588
9.5 | 1.515 | 0.03059 | -0.113 | 49.522
10 | 1.549 | 0.03214 | -0.114 | 48.217
10.5 | 1.581 | 0.03352 | -0.114 | 47.169
11 | 1.609 | 0.03519 | -0.115 | 45.708
11.5 | 1.632 | 0.03697 | -0.115 | 44.156
12 | 1.652 | 0.03885 | -0.116 | 42.528
12.5 | 1.666 | 0.04069 | -0.116 | 40.938
13 | 1.425 | 0.09263 | -0.06 | 15.38
13.5 | 1.43 | 0.09866 | -0.06 | 14.49
14 | 1.429 | 0.10472 | -0.058 | 13.644
14.5 | 1.424 | 0.11152 | -0.055 | 12.769
15 | 1.417 | 0.11799 | -0.055 | 12.009
15.5 | 1.405 | 0.12656 | -0.052 | 11.103
16 | 1.392 | 0.13228 | -0.053 | 10.519
16.5 | 1.371 | 0.14246 | -0.053 | 9.626
17 | 1.346 | 0.15142 | -0.052 | 8.89
17.5 | 1.319 | 0.16051 | -0.053 | 8.215

## 20. Re 250k Mach 0.10 (2)
BIGFOIL.COM POLAR EXPORT
NACA65-519 a=0.8
NACA65-519 a=0.8 |  |  |  | Cl Max: | 1.3054 | at alpha= | 19.5 | deg
XFOIL ncrit=9 |  |  |  | L/D Max: | 70.6055 | at alpha= | 8 | deg
Re: | 250000 |  |  | Cd Min: | 0.15302 | at alpha= | -16 | deg
Mach: | 0.1 |  |  | Cl=0 at alpha= | -3.7615 | deg
|  |  |  | @ Cl=0.1, Cd= | 0.016151
|  |  |  | @ Cl=0.4, Cd= | 0.016768
|  |  |  | @ Cl=0.6, Cd= | 0.017254
alpha (deg) | Cl | Cd | Cm | Cl/Cd
-16 | -0.2935 | 0.15302 | -0.0703 | -1.918
-15.5 | -0.2954 | 0.14044 | -0.082 | -2.1034
-15 | -0.2516 | 0.13456 | -0.087 | -1.8698
-14.5 | -0.2756 | 0.11966 | -0.103 | -2.3032
-14 | -0.228 | 0.11389 | -0.1046 | -2.0019
-13.5 | -0.1965 | 0.10778 | -0.1097 | -1.8232
-13 | -0.2262 | 0.0909 | -0.1236 | -2.4884
-12.5 | -0.2046 | 0.08605 | -0.125 | -2.3777
-12 | -0.5345 | 0.0459 | -0.1333 | -11.6449
-11.5 | -0.5507 | 0.04138 | -0.1274 | -13.3084
-11 | -0.5549 | 0.03745 | -0.1217 | -14.8171
-10.5 | -0.5396 | 0.03361 | -0.1176 | -16.0547
-10 | -0.5107 | 0.03077 | -0.115 | -16.5973
-9.5 | -0.4714 | 0.0282 | -0.1132 | -16.7163
-9 | -0.425 | 0.02604 | -0.1124 | -16.321
-8.5 | -0.3728 | 0.02397 | -0.1121 | -15.5528
-8 | -0.3227 | 0.02212 | -0.1116 | -14.5886
-7.5 | -0.2832 | 0.021 | -0.1096 | -13.4857
-7 | -0.2467 | 0.01981 | -0.1071 | -12.4533
-6.5 | -0.2166 | 0.01865 | -0.104 | -11.6139
-6 | -0.1808 | 0.01745 | -0.1016 | -10.361
-5.5 | -0.1478 | 0.01633 | -0.0991 | -9.0508
-5 | -0.133 | 0.01324 | -0.0948 | -10.0453
-4.5 | -0.083 | 0.01366 | -0.0937 | -6.0761
-4 | -0.026 | 0.01407 | -0.0935 | -1.8479
-3.5 | 0.0285 | 0.01467 | -0.0931 | 1.9427
-3 | 0.0814 | 0.016 | -0.0911 | 5.0875
-2.5 | 0.1406 | 0.01648 | -0.0908 | 8.5316
-2 | 0.1898 | 0.01665 | -0.0904 | 11.3994
-1.5 | 0.2454 | 0.01671 | -0.0906 | 14.6858
-1 | 0.3064 | 0.01651 | -0.0925 | 18.5584
-0.5 | 0.3524 | 0.01676 | -0.0915 | 21.0263
0 | 0.4092 | 0.01677 | -0.0923 | 24.4007
0.5 | 0.4705 | 0.01673 | -0.0942 | 28.1231
1 | 0.513 | 0.01715 | -0.0926 | 29.9125
1.5 | 0.5698 | 0.01724 | -0.0934 | 33.051
2 | 0.6339 | 0.01727 | -0.0957 | 36.7053
2.5 | 0.6681 | 0.01799 | -0.0928 | 37.1373
3 | 0.7246 | 0.01815 | -0.0936 | 39.9229
3.5 | 0.7891 | 0.01824 | -0.0958 | 43.2621
4 | 0.8148 | 0.01924 | -0.0916 | 42.3493
4.5 | 0.8779 | 0.01921 | -0.0934 | 45.7002
5 | 0.9203 | 0.01967 | -0.0917 | 46.787
5.5 | 0.9739 | 0.01974 | -0.0917 | 49.3364
6 | 1.0309 | 0.01959 | -0.0921 | 52.6238
6.5 | 1.092 | 0.01903 | -0.093 | 57.3831
7 | 1.1408 | 0.01835 | -0.0914 | 62.1689
7.5 | 1.1893 | 0.01709 | -0.0891 | 69.5904
8 | 1.201 | 0.01701 | -0.0812 | 70.6055
8.5 | 1.2131 | 0.01737 | -0.074 | 69.8388
9 | 1.2238 | 0.0179 | -0.0669 | 68.3687
9.5 | 1.2233 | 0.01913 | -0.0589 | 63.9467
10 | 1.2247 | 0.02137 | -0.0534 | 57.3093
10.5 | 1.1982 | 0.02593 | -0.0457 | 46.209
11 | 1.1693 | 0.03161 | -0.0393 | 36.9915
11.5 | 1.1455 | 0.03769 | -0.0345 | 30.3927
12 | 1.123 | 0.04424 | -0.0308 | 25.3843
12.5 | 1.1125 | 0.05024 | -0.0282 | 22.1437
13 | 1.1169 | 0.05517 | -0.0267 | 20.2447
13.5 | 1.1231 | 0.06007 | -0.0255 | 18.6965
14 | 1.1359 | 0.06441 | -0.0247 | 17.6355
14.5 | 1.1486 | 0.06875 | -0.0239 | 16.7069
15 | 1.1673 | 0.07254 | -0.0234 | 16.0918
15.5 | 1.192 | 0.07534 | -0.0223 | 15.8216
16 | 1.2143 | 0.0789 | -0.022 | 15.3904
16.5 | 1.2372 | 0.08237 | -0.0218 | 15.02
17 | 1.271 | 0.08446 | -0.021 | 15.0485
17.5 | 1.2893 | 0.08882 | -0.0209 | 14.5159
18 | 1.296 | 0.09466 | -0.0216 | 13.6911
18.5 | 1.3019 | 0.10069 | -0.0226 | 12.9298
19 | 1.3053 | 0.1071 | -0.024 | 12.1877
19.5 | 1.3054 | 0.11402 | -0.026 | 11.4489
20 | 1.2996 | 0.12225 | -0.0286 | 10.6307

## 21. Re 250k Mach 0.25 (1)
BIGFOIL.COM POLAR EXPORT
NACA65-519 a=0.8
NACA65-519 a=0.8 |  |  |  | Cl Max: | 1.621 | at alpha= | 11.5 | deg
JavaFoil+Calcfoil stall+Eppler ext transition |  |  |  | L/D Max: | 79.538 | at alpha= | 6.5 | deg
Re: | 250000 |  |  | Cd Min: | 0.01109 | at alpha= | -1.5 | deg
Mach: | 0.25 |  |  | Cl=0 at alpha= | -4 | deg
|  |  |  | @ Cl=0.1, Cd= | 0.012174
|  |  |  | @ Cl=0.4, Cd= | 0.011104
|  |  |  | @ Cl=0.6, Cd= | 0.011805
alpha (deg) | Cl | Cd | Cm | Cl/Cd
-19 | -0.494 | 0.22425 | -0.027 | -2.204
-18.5 | -0.541 | 0.21422 | -0.027 | -2.527
-18 | -0.585 | 0.20254 | -0.028 | -2.886
-17.5 | -0.624 | 0.18504 | -0.028 | -3.371
-17 | -0.659 | 0.17789 | -0.029 | -3.702
-16.5 | -0.688 | 0.16453 | -0.03 | -4.184
-16 | -0.713 | 0.14963 | -0.03 | -4.766
-15.5 | -0.733 | 0.13776 | -0.032 | -5.317
-15 | -0.746 | 0.1324 | -0.032 | -5.635
-14.5 | -0.754 | 0.12244 | -0.033 | -6.156
-14 | -0.756 | 0.11397 | -0.034 | -6.631
-13.5 | -0.752 | 0.10403 | -0.036 | -7.23
-13 | -0.742 | 0.09915 | -0.036 | -7.484
-12.5 | -0.727 | 0.09289 | -0.037 | -7.826
-12 | -0.703 | 0.08755 | -0.034 | -8.024
-11.5 | -0.674 | 0.08174 | -0.034 | -8.241
-11 | -0.641 | 0.07625 | -0.035 | -8.411
-10.5 | -0.607 | 0.07177 | -0.036 | -8.452
-10 | -0.569 | 0.06675 | -0.036 | -8.522
-9.5 | -0.529 | 0.06335 | -0.036 | -8.35
-9 | -0.487 | 0.0595 | -0.037 | -8.186
-8.5 | -0.443 | 0.05595 | -0.038 | -7.923
-8 | -0.398 | 0.05287 | -0.039 | -7.528
-7.5 | -0.351 | 0.04986 | -0.039 | -7.043
-7 | -0.303 | 0.04711 | -0.04 | -6.437
-6.5 | -0.301 | 0.01743 | -0.081 | -17.284
-6 | -0.243 | 0.01681 | -0.083 | -14.441
-5.5 | -0.183 | 0.01625 | -0.084 | -11.274
-5 | -0.123 | 0.01572 | -0.085 | -7.811
-4.5 | -0.062 | 0.01528 | -0.086 | -4.037
-4 | 0 | 0.01455 | -0.088 | -0.008
-3.5 | 0.061 | 0.0123 | -0.087 | 4.976
-3 | 0.123 | 0.0121 | -0.089 | 10.165
-2.5 | 0.186 | 0.01191 | -0.09 | 15.61
-2 | 0.25 | 0.01155 | -0.092 | 21.644
-1.5 | 0.319 | 0.01109 | -0.095 | 28.788
-1 | 0.388 | 0.0111 | -0.097 | 34.941
-0.5 | 0.452 | 0.01112 | -0.098 | 40.698
0 | 0.505 | 0.01156 | -0.099 | 43.687
0.5 | 0.567 | 0.0117 | -0.1 | 48.486
1 | 0.63 | 0.0119 | -0.101 | 52.884
1.5 | 0.692 | 0.01208 | -0.102 | 57.232
2 | 0.754 | 0.01229 | -0.103 | 61.299
2.5 | 0.815 | 0.01257 | -0.104 | 64.879
3 | 0.877 | 0.0129 | -0.105 | 67.976
3.5 | 0.938 | 0.01319 | -0.106 | 71.091
4 | 0.999 | 0.01357 | -0.107 | 73.598
4.5 | 1.051 | 0.01394 | -0.108 | 75.426
5 | 1.109 | 0.01439 | -0.108 | 77.048
5.5 | 1.164 | 0.01488 | -0.109 | 78.259
6 | 1.219 | 0.01542 | -0.11 | 79.011
6.5 | 1.272 | 0.01599 | -0.111 | 79.538
7 | 1.326 | 0.02566 | -0.112 | 51.682
7.5 | 1.375 | 0.027 | -0.113 | 50.923
8 | 1.42 | 0.02827 | -0.114 | 50.236
8.5 | 1.462 | 0.02961 | -0.114 | 49.366
9 | 1.5 | 0.03107 | -0.115 | 48.259
9.5 | 1.534 | 0.0327 | -0.116 | 46.894
10 | 1.563 | 0.03451 | -0.116 | 45.293
10.5 | 1.588 | 0.03607 | -0.117 | 44.02
11 | 1.608 | 0.03799 | -0.117 | 42.317
11.5 | 1.621 | 0.04006 | -0.118 | 40.458
12 | 1.384 | 0.08542 | -0.058 | 16.203
12.5 | 1.387 | 0.09102 | -0.057 | 15.232
13 | 1.379 | 0.09779 | -0.056 | 14.106
13.5 | 1.365 | 0.10394 | -0.053 | 13.133
14 | 1.345 | 0.11416 | -0.053 | 11.786
14.5 | 1.319 | 0.12204 | -0.053 | 10.811
15 | 1.286 | 0.13021 | -0.052 | 9.874
15.5 | 1.247 | 0.13725 | -0.052 | 9.082
16 | 1.201 | 0.15302 | -0.051 | 7.848
16.5 | 1.145 | 0.1616 | -0.05 | 7.088

## 22. Re 250k Mach 0.25 (2)
BIGFOIL.COM POLAR EXPORT
NACA65-519 a=0.8
NACA65-519 a=0.8 |  |  |  | Cl Max: | 1.2542 | at alpha= | 17 | deg
XFOIL ncrit=9 |  |  |  | L/D Max: | 64.764 | at alpha= | 8 | deg
Re: | 250000 |  |  | Cd Min: | 0.17742 | at alpha= | 20 | deg
Mach: | 0.25 |  |  | Cl=0 at alpha= | -3.7089 | deg
|  |  |  | @ Cl=0.1, Cd= | 0.016608
|  |  |  | @ Cl=0.4, Cd= | 0.017396
|  |  |  | @ Cl=0.6, Cd= | 0.018517
alpha (deg) | Cl | Cd | Cm | Cl/Cd
-15.5 | -0.2598 | 0.14347 | -0.0874 | -1.8108
-15 | -0.2206 | 0.13702 | -0.0925 | -1.61
-14.5 | -0.2417 | 0.123 | -0.1087 | -1.965
-14 | -0.1884 | 0.11791 | -0.1093 | -1.5978
-13.5 | -0.1607 | 0.111 | -0.115 | -1.4477
-13 | -0.1847 | 0.09794 | -0.1243 | -1.8858
-12.5 | -0.2953 | 0.06784 | -0.1411 | -4.3529
-12 | -0.4373 | 0.05101 | -0.1433 | -8.5728
-11 | -0.4839 | 0.04103 | -0.1351 | -11.7938
-10.5 | -0.4968 | 0.03705 | -0.1291 | -13.4089
-10 | -0.4919 | 0.03383 | -0.1238 | -14.5403
-9.5 | -0.4672 | 0.0308 | -0.1206 | -15.1688
-9 | -0.4273 | 0.02793 | -0.1185 | -15.299
-8.5 | -0.3812 | 0.02585 | -0.1172 | -14.7466
-8 | -0.3166 | 0.02316 | -0.1181 | -13.6701
-7.5 | -0.2746 | 0.02194 | -0.1162 | -12.516
-7 | -0.2354 | 0.02078 | -0.1136 | -11.3282
-6.5 | -0.2076 | 0.01942 | -0.1098 | -10.69
-6 | -0.1739 | 0.01847 | -0.1067 | -9.4153
-5.5 | -0.1419 | 0.01725 | -0.1037 | -8.2261
-5 | -0.1237 | 0.01492 | -0.0996 | -8.2909
-4.5 | -0.0889 | 0.01384 | -0.0964 | -6.4234
-4 | -0.0315 | 0.01434 | -0.096 | -2.1967
-3.5 | 0.0226 | 0.01503 | -0.095 | 1.5037
-3 | 0.0833 | 0.01631 | -0.0936 | 5.1073
-2.5 | 0.1337 | 0.01721 | -0.0916 | 7.7687
-2 | 0.1901 | 0.01719 | -0.0922 | 11.0588
-1.5 | 0.2525 | 0.01722 | -0.093 | 14.6632
-1 | 0.2978 | 0.01747 | -0.0918 | 17.0464
-0.5 | 0.3564 | 0.01736 | -0.0929 | 20.53
0 | 0.417 | 0.01741 | -0.0939 | 23.9518
0.5 | 0.4594 | 0.01785 | -0.0924 | 25.7367
1 | 0.5188 | 0.01785 | -0.0936 | 29.0644
1.5 | 0.5783 | 0.01802 | -0.0944 | 32.0921
2 | 0.6128 | 0.01881 | -0.0916 | 32.5784
2.5 | 0.6745 | 0.01885 | -0.093 | 35.7825
3 | 0.7274 | 0.0193 | -0.0928 | 37.6891
3.5 | 0.7559 | 0.02031 | -0.0891 | 37.2181
4 | 0.8233 | 0.02024 | -0.0911 | 40.6769
4.5 | 0.8371 | 0.02162 | -0.0848 | 38.7188
5 | 0.9105 | 0.02124 | -0.0876 | 42.8672
5.5 | 0.9195 | 0.02254 | -0.0803 | 40.7941
6 | 1.011 | 0.02152 | -0.0856 | 46.9796
6.5 | 1.0332 | 0.02195 | -0.0798 | 47.0706
7 | 1.1406 | 0.01995 | -0.0867 | 57.1729
7.5 | 1.1616 | 0.01908 | -0.0793 | 60.8805
8 | 1.1936 | 0.01843 | -0.0742 | 64.764
8.5 | 1.2002 | 0.01921 | -0.0664 | 62.4779
9 | 1.2065 | 0.02025 | -0.059 | 59.5802
9.5 | 1.2046 | 0.02204 | -0.0514 | 54.6552
10 | 1.1979 | 0.02518 | -0.0455 | 47.5735
10.5 | 1.169 | 0.03074 | -0.0389 | 38.0286
11 | 1.1392 | 0.03722 | -0.0336 | 30.6072
11.5 | 1.1146 | 0.04399 | -0.0297 | 25.3376
12 | 1.096 | 0.05078 | -0.0269 | 21.5833
12.5 | 1.0944 | 0.05648 | -0.0252 | 19.3768
13 | 1.1001 | 0.06169 | -0.024 | 17.8327
13.5 | 1.1097 | 0.06664 | -0.0231 | 16.6522
14 | 1.1218 | 0.07135 | -0.0223 | 15.7225
14.5 | 1.141 | 0.07535 | -0.0216 | 15.1427
15 | 1.1629 | 0.07906 | -0.0209 | 14.7091
15.5 | 1.1898 | 0.08215 | -0.0198 | 14.4833
16 | 1.2109 | 0.08634 | -0.0195 | 14.0248
16.5 | 1.2304 | 0.09074 | -0.0193 | 13.5596
17 | 1.2542 | 0.09481 | -0.0188 | 13.2286
17.5 | 1.245 | 0.1033 | -0.0207 | 12.0523
18 | 1.2292 | 0.11303 | -0.0237 | 10.875
18.5 | 1.2069 | 0.1242 | -0.0282 | 9.7174
19 | 1.1767 | 0.13735 | -0.0349 | 8.5672
19.5 | 1.1353 | 0.15365 | -0.0446 | 7.3889
20 | 1.0705 | 0.17742 | -0.0605 | 6.0337

## 23. Re 250k Mach 0.50 (1)
BIGFOIL.COM POLAR EXPORT
NACA65-519 a=0.8
NACA65-519 a=0.8 |  |  |  | Cl Max: | 1.497 | at alpha= | 8 | deg
JavaFoil+Calcfoil stall+Eppler ext transition |  |  |  | L/D Max: | 71.355 | at alpha= | 5 | deg
Re: | 250000 |  |  | Cd Min: | 0.01272 | at alpha= | 0 | deg
Mach: | 0.5 |  |  | Cl=0 at alpha= | -4 | deg
|  |  |  | @ Cl=0.1, Cd= | 0.015004
|  |  |  | @ Cl=0.4, Cd= | 0.013202
|  |  |  | @ Cl=0.6, Cd= | 0.012924
alpha (deg) | Cl | Cd | Cm | Cl/Cd
-20 | -0.91 | 0.27515 | -0.035 | -3.308
-19.5 | -0.882 | 0.26322 | -0.035 | -3.352
-19 | -0.854 | 0.26008 | -0.036 | -3.285
-18.5 | -0.827 | 0.25571 | -0.036 | -3.233
-18 | -0.797 | 0.2409 | -0.035 | -3.307
-17.5 | -0.769 | 0.22809 | -0.036 | -3.37
-17 | -0.741 | 0.22649 | -0.036 | -3.27
-16.5 | -0.713 | 0.21246 | -0.037 | -3.354
-16 | -0.684 | 0.20765 | -0.037 | -3.295
-15.5 | -0.655 | 0.19802 | -0.036 | -3.306
-15 | -0.627 | 0.19098 | -0.036 | -3.281
-14.5 | -0.598 | 0.18635 | -0.037 | -3.211
-14 | -0.57 | 0.18197 | -0.037 | -3.134
-13.5 | -0.542 | 0.17228 | -0.038 | -3.146
-13 | -0.513 | 0.16668 | -0.035 | -3.075
-12.5 | -0.484 | 0.16326 | -0.036 | -2.966
-12 | -0.456 | 0.15776 | -0.036 | -2.89
-11.5 | -0.428 | 0.1499 | -0.037 | -2.853
-11 | -0.399 | 0.14422 | -0.037 | -2.769
-10.5 | -0.37 | 0.11341 | -0.024 | -3.258
-10 | -0.343 | 0.09743 | -0.039 | -3.516
-9.5 | -0.452 | 0.08131 | -0.036 | -5.56
-9 | -0.472 | 0.07008 | -0.039 | -6.734
-8.5 | -0.453 | 0.0625 | -0.041 | -7.246
-8 | -0.419 | 0.0575 | -0.041 | -7.285
-7.5 | -0.377 | 0.05381 | -0.042 | -7.004
-7 | -0.33 | 0.04982 | -0.043 | -6.617
-6.5 | -0.279 | 0.04686 | -0.044 | -5.953
-6 | -0.226 | 0.0442 | -0.046 | -5.107
-5.5 | -0.171 | 0.04142 | -0.05 | -4.136
-5 | -0.135 | 0.01778 | -0.094 | -7.607
-4.5 | -0.068 | 0.01715 | -0.095 | -3.971
-4 | 0 | 0.01659 | -0.096 | -0.007
-3.5 | 0.069 | 0.01611 | -0.097 | 4.255
-3 | 0.136 | 0.01372 | -0.097 | 9.897
-2.5 | 0.205 | 0.01354 | -0.098 | 15.169
-2 | 0.275 | 0.01337 | -0.1 | 20.534
-1.5 | 0.344 | 0.01325 | -0.101 | 25.987
-1 | 0.414 | 0.01319 | -0.103 | 31.404
-0.5 | 0.484 | 0.01318 | -0.104 | 36.765
0 | 0.562 | 0.01272 | -0.105 | 44.143
0.5 | 0.631 | 0.01309 | -0.11 | 48.221
1 | 0.7 | 0.01342 | -0.112 | 52.191
1.5 | 0.769 | 0.01364 | -0.113 | 56.391
2 | 0.838 | 0.01393 | -0.114 | 60.147
2.5 | 0.906 | 0.01431 | -0.115 | 63.352
3 | 0.975 | 0.01473 | -0.116 | 66.175
3.5 | 1.042 | 0.01524 | -0.117 | 68.378
4 | 1.11 | 0.01573 | -0.118 | 70.546
4.5 | 1.162 | 0.01635 | -0.119 | 71.081
5 | 1.221 | 0.01712 | -0.12 | 71.355
5.5 | 1.279 | 0.01793 | -0.121 | 71.324
6 | 1.334 | 0.01878 | -0.121 | 71.005
6.5 | 1.391 | 0.03095 | -0.123 | 44.946
7 | 1.437 | 0.03281 | -0.124 | 43.807
7.5 | 1.474 | 0.03491 | -0.124 | 42.216
8 | 1.497 | 0.03731 | -0.125 | 40.113
8.5 | 1.273 | 0.05976 | -0.061 | 21.301
9 | 1.25 | 0.06621 | -0.054 | 18.88
9.5 | 1.171 | 0.07472 | -0.054 | 15.671
10 | 0.785 | 0.10529 | -0.047 | 7.459
10.5 | 0.813 | 0.12634 | -0.053 | 6.437
11 | 0.84 | 0.14237 | -0.052 | 5.902
11.5 | 0.868 | 0.14436 | -0.054 | 6.009
12 | 0.896 | 0.16872 | -0.06 | 5.31
12.5 | 0.923 | 0.17216 | -0.061 | 5.361
13 | 0.95 | 0.16941 | -0.062 | 5.608

## 24. Re 250k Mach 0.50 (2)
BIGFOIL.COM POLAR EXPORT
NACA65-519 a=0.8
NACA65-519 a=0.8 |  |  |  | Cl Max: | 1.1176 | at alpha= | 10 | deg
XFOIL ncrit=9 |  |  |  | L/D Max: | 28.0985 | at alpha= | 9.5 | deg
Re: | 250000 |  |  | Cd Min: | 0.22267 | at alpha= | -20 | deg
Mach: | 0.5 |  |  | Cl=0 at alpha= | -3.3626 | deg
|  |  |  | @ Cl=0.1, Cd= | 0.019702
|  |  |  | @ Cl=0.4, Cd= | 0.032647
|  |  |  | @ Cl=0.6, Cd= | 0.04257
alpha (deg) | Cl | Cd | Cm | Cl/Cd
-20 | -0.3719 | 0.22267 | -0.0527 | -1.6702
-19.5 | -0.357 | 0.21561 | -0.0584 | -1.6558
-19 | -0.3438 | 0.20884 | -0.0618 | -1.6462
-18.5 | -0.338 | 0.20588 | -0.0591 | -1.6417
-18 | -0.3332 | 0.19903 | -0.0694 | -1.6741
-17.5 | -0.279 | 0.18837 | -0.0754 | -1.4811
-17 | -0.2663 | 0.17955 | -0.0905 | -1.4832
-16.5 | -0.2066 | 0.16958 | -0.0949 | -1.2183
-15.5 | -0.1439 | 0.15192 | -0.112 | -0.94721
-15 | -0.1404 | 0.14433 | -0.1209 | -0.97277
-14.5 | -0.1199 | 0.13597 | -0.1241 | -0.88181
-14 | -0.0908 | 0.13058 | -0.1242 | -0.69536
-13.5 | -0.1139 | 0.12334 | -0.1302 | -0.92346
-13 | -0.0925 | 0.11609 | -0.1298 | -0.7968
-12.5 | -0.0714 | 0.11062 | -0.13 | -0.64545
-12 | -0.1068 | 0.09354 | -0.1386 | -1.1418
-11.5 | -0.1047 | 0.08587 | -0.1407 | -1.2193
-11 | -0.1337 | 0.07231 | -0.1477 | -1.849
-10.5 | -0.2015 | 0.0573 | -0.1562 | -3.5166
-10 | -0.2498 | 0.04835 | -0.1587 | -5.1665
-9.5 | -0.2811 | 0.04205 | -0.1576 | -6.6849
-9 | -0.2969 | 0.03703 | -0.1544 | -8.0178
-8.5 | -0.296 | 0.03303 | -0.1506 | -8.9616
-8 | -0.2755 | 0.02977 | -0.147 | -9.2543
-7.5 | -0.2355 | 0.02705 | -0.1439 | -8.7061
-7 | -0.1875 | 0.02522 | -0.1411 | -7.4346
-6.5 | -0.1347 | 0.02356 | -0.1381 | -5.7173
-6 | -0.1067 | 0.02236 | -0.1333 | -4.7719
-5.5 | -0.0852 | 0.02092 | -0.1278 | -4.0727
-5 | -0.0829 | 0.02012 | -0.1196 | -4.1203
-4.5 | -0.06 | 0.01851 | -0.1143 | -3.2415
-4 | -0.0762 | 0.01618 | -0.1048 | -4.7095
-3.5 | -0.0116 | 0.01661 | -0.1031 | -0.69837
-3 | 0.0306 | 0.01801 | -0.0983 | 1.6991
-2 | 0.1479 | 0.02087 | -0.0922 | 7.0867
-1.5 | 0.1801 | 0.0218 | -0.0867 | 8.2615
-1 | 0.2539 | 0.02146 | -0.0893 | 11.8313
-0.5 | 0.2388 | 0.02327 | -0.0772 | 10.2621
1 | 0.3455 | 0.02629 | -0.0676 | 13.1419
3 | 0.4272 | 0.03582 | -0.0523 | 11.9263
3.5 | 0.5096 | 0.03517 | -0.0545 | 14.4896
5 | 0.5706 | 0.04287 | -0.0446 | 13.31
5.5 | 0.6501 | 0.04206 | -0.0456 | 15.4565
6.5 | 0.7722 | 0.04215 | -0.0442 | 18.3203
7 | 0.7981 | 0.0443 | -0.0413 | 18.0158
8.5 | 0.9787 | 0.04254 | -0.036 | 23.0066
9 | 1.0635 | 0.03938 | -0.0339 | 27.0061
9.5 | 1.1127 | 0.0396 | -0.0305 | 28.0985
10 | 1.1176 | 0.0431 | -0.0254 | 25.9304
10.5 | 1.0921 | 0.05002 | -0.0214 | 21.8333
11 | 1.0641 | 0.05817 | -0.0198 | 18.2929
11.5 | 1.0481 | 0.0662 | -0.019 | 15.8323
12 | 1.0451 | 0.07347 | -0.0186 | 14.2249
12.5 | 1.051 | 0.08008 | -0.0184 | 13.1244
13 | 1.0639 | 0.08603 | -0.0181 | 12.3666
13.5 | 1.085 | 0.09122 | -0.0173 | 11.8943
14 | 1.1011 | 0.09725 | -0.0172 | 11.3224
14.5 | 1.1049 | 0.10512 | -0.0185 | 10.5108
15 | 1.094 | 0.11554 | -0.0221 | 9.4686

## 25. Re 500k Mach 0.00 (1)
BIGFOIL.COM POLAR EXPORT
NACA65-519 a=0.8
NACA65-519 a=0.8 |  |  |  | Cl Max: | 1.694 | at alpha= | 14 | deg
JavaFoil+Calcfoil stall+Eppler ext transition |  |  |  | L/D Max: | 108.951 | at alpha= | 7 | deg
Re: | 500000 |  |  | Cd Min: | 0.00824 | at alpha= | -2.5 | deg
Mach: | 0 |  |  | Cl=0 at alpha= | -4 | deg
|  |  |  | @ Cl=0.1, Cd= | 0.0082579
|  |  |  | @ Cl=0.4, Cd= | 0.0084364
|  |  |  | @ Cl=0.6, Cd= | 0.0089179
alpha (deg) | Cl | Cd | Cm | Cl/Cd
-20 | -0.812 | 0.1888 | -0.027 | -4.303
-19.5 | -0.825 | 0.18135 | -0.028 | -4.548
-19 | -0.836 | 0.16879 | -0.028 | -4.953
-18.5 | -0.845 | 0.15981 | -0.029 | -5.288
-18 | -0.852 | 0.15362 | -0.03 | -5.546
-17.5 | -0.857 | 0.14365 | -0.031 | -5.968
-17 | -0.859 | 0.13767 | -0.031 | -6.24
-16.5 | -0.859 | 0.13186 | -0.032 | -6.514
-16 | -0.856 | 0.12307 | -0.033 | -6.955
-15.5 | -0.85 | 0.11669 | -0.034 | -7.283
-15 | -0.841 | 0.11 | -0.035 | -7.645
-14.5 | -0.829 | 0.10326 | -0.036 | -8.027
-14 | -0.813 | 0.09752 | -0.037 | -8.335
-13.5 | -0.796 | 0.09055 | -0.039 | -8.785
-13 | -0.766 | 0.08785 | -0.033 | -8.722
-12.5 | -0.741 | 0.08255 | -0.034 | -8.972
-12 | -0.712 | 0.07771 | -0.036 | -9.158
-11.5 | -0.677 | 0.07329 | -0.037 | -9.243
-11 | -0.641 | 0.069 | -0.037 | -9.289
-10.5 | -0.603 | 0.0651 | -0.038 | -9.261
-10 | -0.565 | 0.0605 | -0.041 | -9.335
-9.5 | -0.612 | 0.01849 | -0.073 | -33.118
-9 | -0.564 | 0.01751 | -0.074 | -32.228
-8.5 | -0.513 | 0.01678 | -0.076 | -30.596
-8 | -0.461 | 0.016 | -0.077 | -28.798
-7.5 | -0.407 | 0.01542 | -0.078 | -26.365
-7 | -0.351 | 0.0148 | -0.079 | -23.723
-6.5 | -0.295 | 0.0143 | -0.081 | -20.607
-6 | -0.238 | 0.01354 | -0.082 | -17.594
-5.5 | -0.181 | 0.01247 | -0.084 | -14.486
-5 | -0.121 | 0.01231 | -0.085 | -9.868
-4.5 | -0.061 | 0.01188 | -0.087 | -5.163
-4 | 0 | 0.01152 | -0.088 | -0.01
-3.5 | 0.062 | 0.00827 | -0.09 | 7.528
-3 | 0.125 | 0.00825 | -0.091 | 15.118
-2.5 | 0.188 | 0.00824 | -0.092 | 22.786
-2 | 0.25 | 0.00828 | -0.093 | 30.219
-1.5 | 0.313 | 0.00833 | -0.094 | 37.556
-1 | 0.376 | 0.00839 | -0.095 | 44.782
-0.5 | 0.438 | 0.00851 | -0.096 | 51.507
0 | 0.493 | 0.0087 | -0.097 | 56.718
0.5 | 0.554 | 0.00885 | -0.098 | 62.667
1 | 0.615 | 0.00894 | -0.099 | 68.792
1.5 | 0.676 | 0.0091 | -0.1 | 74.269
2 | 0.737 | 0.00925 | -0.101 | 79.653
2.5 | 0.797 | 0.00938 | -0.102 | 84.927
3 | 0.857 | 0.00962 | -0.103 | 89.084
3.5 | 0.917 | 0.00984 | -0.104 | 93.207
4 | 0.977 | 0.01006 | -0.104 | 97.171
4.5 | 1.029 | 0.01029 | -0.105 | 100.033
5 | 1.086 | 0.01055 | -0.106 | 102.954
5.5 | 1.141 | 0.01085 | -0.107 | 105.201
6 | 1.196 | 0.01119 | -0.108 | 106.919
6.5 | 1.25 | 0.01156 | -0.109 | 108.104
7 | 1.302 | 0.01195 | -0.11 | 108.951
7.5 | 1.344 | 0.02217 | -0.11 | 60.598
8 | 1.391 | 0.02316 | -0.111 | 60.034
8.5 | 1.435 | 0.0242 | -0.111 | 59.303
9 | 1.477 | 0.02518 | -0.112 | 58.679
9.5 | 1.517 | 0.0264 | -0.113 | 57.447
10 | 1.553 | 0.02757 | -0.114 | 56.315
10.5 | 1.586 | 0.02879 | -0.114 | 55.076
11 | 1.615 | 0.03023 | -0.115 | 53.407
11.5 | 1.64 | 0.03174 | -0.116 | 51.662
12 | 1.661 | 0.03345 | -0.116 | 49.672
12.5 | 1.678 | 0.03515 | -0.117 | 47.747
13 | 1.688 | 0.03703 | -0.117 | 45.587
13.5 | 1.693 | 0.03922 | -0.118 | 43.161
14 | 1.694 | 0.04129 | -0.118 | 41.028
14.5 | 1.69 | 0.04341 | -0.119 | 38.923
15 | 1.681 | 0.04607 | -0.119 | 36.488
15.5 | 1.666 | 0.04945 | -0.119 | 33.684
16 | 1.647 | 0.05301 | -0.119 | 31.072
16.5 | 1.613 | 0.05851 | -0.118 | 27.575
17 | 1.381 | 0.1382 | -0.061 | 9.99
17.5 | 1.36 | 0.14407 | -0.066 | 9.441
18 | 1.331 | 0.15437 | -0.061 | 8.619
18.5 | 1.303 | 0.15955 | -0.061 | 8.164
19 | 1.273 | 0.16815 | -0.061 | 7.569

## 26. Re 500k Mach 0.00 (2)
BIGFOIL.COM POLAR EXPORT
NACA65-519 a=0.8
NACA65-519 a=0.8 |  |  |  | Cl Max: | 1.3341 | at alpha= | 20 | deg
XFOIL ncrit=9 |  |  |  | L/D Max: | 102.13 | at alpha= | 7 | deg
Re: | 500000 |  |  | Cd Min: | 0.17026 | at alpha= | -18 | deg
Mach: | 0 |  |  | Cl=0 at alpha= | -3.8641 | deg
|  |  |  | @ Cl=0.1, Cd= | 0.0093221
|  |  |  | @ Cl=0.4, Cd= | 0.010092
|  |  |  | @ Cl=0.6, Cd= | 0.010392
alpha (deg) | Cl | Cd | Cm | Cl/Cd
-18 | -0.336 | 0.17026 | -0.0601 | -1.9735
-17.5 | -0.3295 | 0.15752 | -0.0706 | -2.0918
-17 | -0.2901 | 0.15316 | -0.0759 | -1.8941
-15.5 | -0.5464 | 0.06551 | -0.127 | -8.3407
-15 | -0.5951 | 0.05642 | -0.1301 | -10.5477
-14.5 | -0.6339 | 0.04862 | -0.1298 | -13.0378
-14 | -0.6649 | 0.04409 | -0.1273 | -15.0805
-13.5 | -0.6829 | 0.04011 | -0.1239 | -17.0257
-13 | -0.6978 | 0.03568 | -0.1198 | -19.5572
-12.5 | -0.6845 | 0.03204 | -0.1171 | -21.3639
-12 | -0.653 | 0.02878 | -0.1158 | -22.6894
-11.5 | -0.6144 | 0.02641 | -0.1149 | -23.2639
-11 | -0.5754 | 0.02453 | -0.1138 | -23.457
-10.5 | -0.5357 | 0.02288 | -0.1127 | -23.4135
-10 | -0.4942 | 0.02144 | -0.1116 | -23.0504
-9.5 | -0.4551 | 0.02016 | -0.1102 | -22.5744
-9 | -0.4175 | 0.01898 | -0.1084 | -21.9968
-8.5 | -0.385 | 0.01767 | -0.1058 | -21.7883
-8 | -0.3573 | 0.01647 | -0.1025 | -21.694
-7.5 | -0.3211 | 0.01555 | -0.1004 | -20.6495
-7 | -0.2805 | 0.01479 | -0.0989 | -18.9655
-6.5 | -0.2406 | 0.01386 | -0.0973 | -17.3593
-6 | -0.1937 | 0.01326 | -0.0966 | -14.6078
-5.5 | -0.1474 | 0.01251 | -0.0959 | -11.7826
-5 | -0.1074 | 0.0111 | -0.0948 | -9.6757
-4.5 | -0.071 | 0.00905 | -0.0935 | -7.8453
-4 | -0.0156 | 0.00902 | -0.0938 | -1.7295
-3.5 | 0.0418 | 0.00912 | -0.0944 | 4.5833
-3 | 0.0997 | 0.00932 | -0.0951 | 10.6974
-2.5 | 0.1562 | 0.00972 | -0.0953 | 16.07
-2 | 0.2138 | 0.00994 | -0.0957 | 21.5091
-1.5 | 0.2716 | 0.01001 | -0.0966 | 27.1329
-1 | 0.3289 | 0.01002 | -0.0973 | 32.8244
-0.5 | 0.3873 | 0.01007 | -0.0983 | 38.4608
0 | 0.4456 | 0.01017 | -0.0994 | 43.8151
0.5 | 0.502 | 0.01018 | -0.1 | 49.3124
1 | 0.5598 | 0.01027 | -0.1009 | 54.5083
1.5 | 0.619 | 0.01045 | -0.1021 | 59.2344
2 | 0.6739 | 0.0105 | -0.1026 | 64.181
2.5 | 0.7305 | 0.01062 | -0.1032 | 68.7853
3 | 0.7889 | 0.01078 | -0.1043 | 73.1818
3.5 | 0.8446 | 0.01098 | -0.1049 | 76.9217
4 | 0.8987 | 0.01112 | -0.1051 | 80.8183
4.5 | 0.9562 | 0.01123 | -0.106 | 85.1469
5 | 1.007 | 0.01133 | -0.1056 | 88.8791
5.5 | 1.0623 | 0.01138 | -0.1058 | 93.348
6 | 1.106 | 0.01135 | -0.1039 | 97.4449
6.5 | 1.1439 | 0.01134 | -0.1007 | 100.873
7 | 1.1745 | 0.0115 | -0.0964 | 102.1304
7.5 | 1.1971 | 0.01178 | -0.0905 | 101.6214
8 | 1.218 | 0.01238 | -0.0849 | 98.3845
8.5 | 1.2279 | 0.01346 | -0.0778 | 91.2259
9 | 1.2128 | 0.01578 | -0.0677 | 76.8568
9.5 | 1.1858 | 0.01936 | -0.0575 | 61.25
10 | 1.1635 | 0.02344 | -0.0493 | 49.6374
10.5 | 1.1474 | 0.02775 | -0.0428 | 41.3477
11 | 1.1384 | 0.03187 | -0.0378 | 35.7201
11.5 | 1.1391 | 0.03667 | -0.0359 | 31.0635
12 | 1.1437 | 0.04089 | -0.0334 | 27.9702
12.5 | 1.1566 | 0.0446 | -0.0318 | 25.9327
13 | 1.1713 | 0.0483 | -0.0304 | 24.2505
13.5 | 1.1822 | 0.05246 | -0.0292 | 22.5353
14 | 1.196 | 0.05652 | -0.0283 | 21.1607
14.5 | 1.2109 | 0.06054 | -0.0277 | 20.0017
15 | 1.2151 | 0.06581 | -0.027 | 18.4638
15.5 | 1.2298 | 0.0701 | -0.0268 | 17.5435
16 | 1.2435 | 0.07458 | -0.0267 | 16.6734
16.5 | 1.256 | 0.0793 | -0.0269 | 15.8386
17 | 1.265 | 0.08432 | -0.0271 | 15.0024
17.5 | 1.2787 | 0.08895 | -0.0275 | 14.3755
18 | 1.2915 | 0.09385 | -0.0283 | 13.7613
18.5 | 1.3028 | 0.09901 | -0.0293 | 13.1583
19 | 1.3139 | 0.10415 | -0.0306 | 12.6155
19.5 | 1.3267 | 0.10884 | -0.0316 | 12.1895
20 | 1.3341 | 0.11449 | -0.0332 | 11.6525

## 27. Re 500k Mach 0.10 (1)
BIGFOIL.COM POLAR EXPORT
NACA65-519 a=0.8
NACA65-519 a=0.8 |  |  |  | Cl Max: | 1.684 | at alpha= | 13.5 | deg
JavaFoil+Calcfoil stall+Eppler ext transition |  |  |  | L/D Max: | 108.352 | at alpha= | 7 | deg
Re: | 500000 |  |  | Cd Min: | 0.00825 | at alpha= | -3.5 | deg
Mach: | 0.1 |  |  | Cl=0 at alpha= | -4 | deg
|  |  |  | @ Cl=0.1, Cd= | 0.00825
|  |  |  | @ Cl=0.4, Cd= | 0.0084592
|  |  |  | @ Cl=0.6, Cd= | 0.0089587
alpha (deg) | Cl | Cd | Cm | Cl/Cd
-20 | -0.771 | 0.19361 | -0.027 | -3.985
-19.5 | -0.788 | 0.1841 | -0.028 | -4.279
-19 | -0.802 | 0.17277 | -0.028 | -4.643
-18.5 | -0.815 | 0.16297 | -0.029 | -5
-18 | -0.825 | 0.15641 | -0.029 | -5.275
-17.5 | -0.834 | 0.14596 | -0.031 | -5.712
-17 | -0.839 | 0.14231 | -0.031 | -5.895
-16.5 | -0.841 | 0.13314 | -0.032 | -6.32
-16 | -0.841 | 0.12423 | -0.033 | -6.772
-15.5 | -0.838 | 0.11668 | -0.034 | -7.185
-15 | -0.831 | 0.11116 | -0.034 | -7.475
-14.5 | -0.821 | 0.10486 | -0.036 | -7.83
-14 | -0.807 | 0.09882 | -0.037 | -8.167
-13.5 | -0.785 | 0.0932 | -0.033 | -8.425
-13 | -0.771 | 0.08556 | -0.04 | -9.015
-12.5 | -0.74 | 0.08256 | -0.035 | -8.964
-12 | -0.711 | 0.07838 | -0.035 | -9.067
-11.5 | -0.677 | 0.07364 | -0.036 | -9.199
-11 | -0.642 | 0.06932 | -0.038 | -9.261
-10.5 | -0.604 | 0.06538 | -0.038 | -9.241
-10 | -0.565 | 0.06136 | -0.039 | -9.202
-9.5 | -0.524 | 0.05794 | -0.04 | -9.036
-9 | -0.566 | 0.01768 | -0.075 | -32.012
-8.5 | -0.515 | 0.01688 | -0.076 | -30.517
-8 | -0.462 | 0.01616 | -0.077 | -28.619
-7.5 | -0.408 | 0.01551 | -0.079 | -26.326
-7 | -0.353 | 0.01488 | -0.08 | -23.692
-6.5 | -0.296 | 0.01437 | -0.081 | -20.592
-6 | -0.239 | 0.01368 | -0.083 | -17.472
-5.5 | -0.181 | 0.01259 | -0.084 | -14.388
-5 | -0.122 | 0.0124 | -0.085 | -9.827
-4.5 | -0.062 | 0.01194 | -0.087 | -5.153
-4 | 0 | 0.01158 | -0.088 | -0.01
-3.5 | 0.063 | 0.00825 | -0.09 | 7.576
-3 | 0.125 | 0.00825 | -0.091 | 15.195
-2.5 | 0.189 | 0.00828 | -0.092 | 22.798
-2 | 0.252 | 0.00833 | -0.093 | 30.22
-1.5 | 0.315 | 0.00839 | -0.094 | 37.511
-1 | 0.377 | 0.00843 | -0.095 | 44.762
-0.5 | 0.44 | 0.00851 | -0.096 | 51.735
0 | 0.496 | 0.00876 | -0.097 | 56.577
0.5 | 0.557 | 0.00886 | -0.098 | 62.851
1 | 0.618 | 0.009 | -0.099 | 68.725
1.5 | 0.679 | 0.00916 | -0.1 | 74.144
2 | 0.74 | 0.00929 | -0.101 | 79.66
2.5 | 0.801 | 0.00946 | -0.102 | 84.644
3 | 0.861 | 0.00965 | -0.103 | 89.239
3.5 | 0.922 | 0.00987 | -0.104 | 93.375
4 | 0.982 | 0.0101 | -0.105 | 97.224
4.5 | 1.034 | 0.01037 | -0.106 | 99.703
5 | 1.091 | 0.01064 | -0.107 | 102.503
5.5 | 1.147 | 0.01094 | -0.108 | 104.808
6 | 1.201 | 0.01126 | -0.108 | 106.699
6.5 | 1.255 | 0.01164 | -0.109 | 107.851
7 | 1.307 | 0.01206 | -0.11 | 108.352
7.5 | 1.349 | 0.02237 | -0.11 | 60.319
8 | 1.396 | 0.02338 | -0.111 | 59.711
8.5 | 1.44 | 0.02444 | -0.112 | 58.923
9 | 1.482 | 0.02551 | -0.113 | 58.098
9.5 | 1.521 | 0.02665 | -0.113 | 57.057
10 | 1.556 | 0.02796 | -0.114 | 55.671
10.5 | 1.588 | 0.0292 | -0.115 | 54.399
11 | 1.616 | 0.03068 | -0.115 | 52.669
11.5 | 1.64 | 0.03218 | -0.116 | 50.959
12 | 1.66 | 0.03394 | -0.117 | 48.909
12.5 | 1.675 | 0.03572 | -0.117 | 46.882
13 | 1.682 | 0.03768 | -0.118 | 44.641
13.5 | 1.684 | 0.04002 | -0.118 | 42.095
14 | 1.682 | 0.04233 | -0.119 | 39.724
14.5 | 1.674 | 0.04462 | -0.119 | 37.517
15 | 1.661 | 0.04709 | -0.119 | 35.286
15.5 | 1.633 | 0.05202 | -0.118 | 31.394
16 | 1.615 | 0.05513 | -0.119 | 29.298
16.5 | 1.389 | 0.12724 | -0.075 | 10.917
17 | 1.35 | 0.13912 | -0.061 | 9.707
17.5 | 1.322 | 0.14743 | -0.061 | 8.968
18 | 1.292 | 0.15573 | -0.061 | 8.293
18.5 | 1.259 | 0.16259 | -0.061 | 7.742

## 28. Re 500k Mach 0.10 (2)
BIGFOIL.COM POLAR EXPORT
NACA65-519 a=0.8
NACA65-519 a=0.8 |  |  |  | Cl Max: | 1.3254 | at alpha= | 20 | deg
XFOIL ncrit=9 |  |  |  | L/D Max: | 101.563 | at alpha= | 7 | deg
Re: | 500000 |  |  | Cd Min: | 0.17068 | at alpha= | -18 | deg
Mach: | 0.1 |  |  | Cl=0 at alpha= | -3.861 | deg
|  |  |  | @ Cl=0.1, Cd= | 0.0093414
|  |  |  | @ Cl=0.4, Cd= | 0.01014
|  |  |  | @ Cl=0.6, Cd= | 0.010434
alpha (deg) | Cl | Cd | Cm | Cl/Cd
-18 | -0.3326 | 0.17068 | -0.0611 | -1.9487
-17.5 | -0.3258 | 0.15793 | -0.0717 | -2.0629
-17 | -0.2855 | 0.15362 | -0.077 | -1.8585
-16.5 | -0.2909 | 0.13889 | -0.088 | -2.0945
-16 | -0.2555 | 0.13525 | -0.0915 | -1.8891
-15.5 | -0.2392 | 0.12941 | -0.0947 | -1.8484
-15 | -0.2723 | 0.11258 | -0.1034 | -2.4187
-14.5 | -0.6039 | 0.05166 | -0.131 | -11.6899
-14 | -0.6423 | 0.04707 | -0.129 | -13.6456
-13.5 | -0.6633 | 0.04223 | -0.1261 | -15.7068
-13 | -0.6798 | 0.0366 | -0.1227 | -18.5738
-12.5 | -0.6718 | 0.03292 | -0.1198 | -20.407
-12 | -0.6473 | 0.0296 | -0.1178 | -21.8682
-11.5 | -0.6124 | 0.02707 | -0.1166 | -22.6228
-11 | -0.575 | 0.02505 | -0.1153 | -22.9541
-10.5 | -0.5356 | 0.0233 | -0.114 | -22.9871
-10 | -0.4936 | 0.02177 | -0.113 | -22.6734
-9.5 | -0.4536 | 0.02043 | -0.1116 | -22.2026
-9 | -0.4151 | 0.01921 | -0.1099 | -21.6085
-8.5 | -0.3805 | 0.0179 | -0.1076 | -21.257
-8 | -0.3549 | 0.01665 | -0.1039 | -21.3153
-7.5 | -0.3197 | 0.0157 | -0.1016 | -20.3631
-7 | -0.28 | 0.0149 | -0.0999 | -18.7919
-6.5 | -0.2403 | 0.01398 | -0.0982 | -17.1888
-6 | -0.1941 | 0.01334 | -0.0974 | -14.5502
-5.5 | -0.1471 | 0.01265 | -0.0967 | -11.6285
-5 | -0.1064 | 0.01129 | -0.0955 | -9.4243
-4.5 | -0.0711 | 0.00914 | -0.0941 | -7.779
-4 | -0.0161 | 0.00905 | -0.0943 | -1.779
-3.5 | 0.0418 | 0.00915 | -0.0949 | 4.5683
-3 | 0.0998 | 0.00934 | -0.0955 | 10.6852
-2.5 | 0.1567 | 0.00974 | -0.0957 | 16.0883
-2 | 0.2148 | 0.00999 | -0.0962 | 21.5015
-1.5 | 0.2727 | 0.01005 | -0.097 | 27.1343
-1 | 0.3305 | 0.01006 | -0.0978 | 32.8529
-0.5 | 0.3894 | 0.01012 | -0.0988 | 38.4783
0 | 0.4475 | 0.01023 | -0.0998 | 43.7439
0.5 | 0.5044 | 0.01023 | -0.1004 | 49.306
1 | 0.5628 | 0.01032 | -0.1014 | 54.5349
1.5 | 0.6215 | 0.0105 | -0.1024 | 59.1905
2 | 0.6772 | 0.01056 | -0.103 | 64.1288
2.5 | 0.7343 | 0.01068 | -0.1037 | 68.7547
3 | 0.7935 | 0.01087 | -0.1048 | 72.9991
3.5 | 0.8484 | 0.01105 | -0.1052 | 76.7783
4 | 0.9032 | 0.01119 | -0.1055 | 80.7149
4.5 | 0.962 | 0.01133 | -0.1064 | 84.9073
5 | 1.0119 | 0.01142 | -0.1058 | 88.6077
5.5 | 1.0679 | 0.01149 | -0.1061 | 92.9417
6 | 1.112 | 0.01144 | -0.1041 | 97.2028
6.5 | 1.1474 | 0.01142 | -0.1004 | 100.4729
7 | 1.1761 | 0.01158 | -0.0955 | 101.563
7.5 | 1.1987 | 0.01191 | -0.0897 | 100.6465
8 | 1.219 | 0.01257 | -0.0839 | 96.9769
8.5 | 1.2274 | 0.01373 | -0.0766 | 89.3955
9 | 1.2097 | 0.01624 | -0.0662 | 74.4889
9.5 | 1.1822 | 0.01996 | -0.0561 | 59.2285
10 | 1.1596 | 0.02419 | -0.0481 | 47.9372
10.5 | 1.1437 | 0.02859 | -0.0418 | 40.0035
11 | 1.1327 | 0.03279 | -0.0365 | 34.5441
11.5 | 1.1341 | 0.03777 | -0.035 | 30.0265
12 | 1.1401 | 0.04197 | -0.0327 | 27.1646
12.5 | 1.153 | 0.04577 | -0.0311 | 25.1912
13 | 1.1682 | 0.04949 | -0.0298 | 23.6048
13.5 | 1.1773 | 0.05392 | -0.0285 | 21.8342
14 | 1.1928 | 0.05789 | -0.0277 | 20.6046
14.5 | 1.2073 | 0.06204 | -0.0271 | 19.46
15 | 1.2106 | 0.06748 | -0.0264 | 17.9401
15.5 | 1.2262 | 0.07177 | -0.0263 | 17.0851
16 | 1.2394 | 0.07641 | -0.0263 | 16.2204
16.5 | 1.252 | 0.08119 | -0.0266 | 15.4206
17 | 1.2614 | 0.08611 | -0.0266 | 14.6487
17.5 | 1.2753 | 0.09096 | -0.0272 | 14.0204
18 | 1.2883 | 0.09591 | -0.028 | 13.4324
18.5 | 1.2991 | 0.10121 | -0.0291 | 12.8357
19 | 1.3097 | 0.10653 | -0.0305 | 12.2942
19.5 | 1.3253 | 0.11058 | -0.0309 | 11.985
20 | 1.3254 | 0.11787 | -0.0337 | 11.2446

## 29. Re 500k Mach 0.25 (1)
BIGFOIL.COM POLAR EXPORT
NACA65-519 a=0.8
NACA65-519 a=0.8 |  |  |  | Cl Max: | 1.637 | at alpha= | 12 | deg
JavaFoil+Calcfoil stall+Eppler ext transition |  |  |  | L/D Max: | 105.834 | at alpha= | 6.5 | deg
Re: | 500000 |  |  | Cd Min: | 0.0084 | at alpha= | -2.5 | deg
Mach: | 0.25 |  |  | Cl=0 at alpha= | -4 | deg
|  |  |  | @ Cl=0.1, Cd= | 0.0084289
|  |  |  | @ Cl=0.4, Cd= | 0.0086331
|  |  |  | @ Cl=0.6, Cd= | 0.0091268
alpha (deg) | Cl | Cd | Cm | Cl/Cd
-19 | -0.495 | 0.20967 | -0.027 | -2.359
-18.5 | -0.542 | 0.1953 | -0.028 | -2.774
-18 | -0.585 | 0.18116 | -0.028 | -3.229
-17.5 | -0.624 | 0.17423 | -0.029 | -3.583
-17 | -0.659 | 0.15686 | -0.03 | -4.201
-16.5 | -0.689 | 0.1472 | -0.031 | -4.68
-16 | -0.714 | 0.13856 | -0.032 | -5.152
-15.5 | -0.733 | 0.12798 | -0.033 | -5.73
-15 | -0.747 | 0.12252 | -0.034 | -6.097
-14.5 | -0.755 | 0.11361 | -0.034 | -6.642
-14 | -0.757 | 0.10643 | -0.035 | -7.109
-13.5 | -0.753 | 0.09804 | -0.037 | -7.681
-13 | -0.743 | 0.09242 | -0.038 | -8.042
-12.5 | -0.729 | 0.08612 | -0.039 | -8.467
-12 | -0.703 | 0.08131 | -0.035 | -8.65
-11.5 | -0.674 | 0.07557 | -0.036 | -8.922
-11 | -0.642 | 0.07161 | -0.037 | -8.968
-10.5 | -0.608 | 0.06654 | -0.039 | -9.143
-10 | -0.57 | 0.06317 | -0.038 | -9.02
-9.5 | -0.53 | 0.05918 | -0.039 | -8.956
-9 | -0.489 | 0.05539 | -0.042 | -8.825
-8.5 | -0.524 | 0.01766 | -0.078 | -29.637
-8 | -0.471 | 0.0169 | -0.079 | -27.87
-7.5 | -0.417 | 0.01613 | -0.08 | -25.814
-7 | -0.36 | 0.01546 | -0.082 | -23.302
-6.5 | -0.303 | 0.01493 | -0.083 | -20.269
-6 | -0.244 | 0.01364 | -0.084 | -17.87
-5.5 | -0.184 | 0.01367 | -0.085 | -13.487
-5 | -0.124 | 0.01296 | -0.087 | -9.579
-4.5 | -0.063 | 0.01241 | -0.088 | -5.051
-4 | 0 | 0.0119 | -0.09 | -0.01
-3.5 | 0.064 | 0.00844 | -0.093 | 7.612
-3 | 0.129 | 0.00842 | -0.094 | 15.293
-2.5 | 0.194 | 0.0084 | -0.095 | 23.092
-2 | 0.259 | 0.00845 | -0.096 | 30.595
-1.5 | 0.323 | 0.00855 | -0.097 | 37.817
-1 | 0.388 | 0.00862 | -0.098 | 45.016
-0.5 | 0.452 | 0.00869 | -0.099 | 52.073
0 | 0.509 | 0.00894 | -0.1 | 56.882
0.5 | 0.572 | 0.00905 | -0.101 | 63.122
1 | 0.634 | 0.00922 | -0.102 | 68.834
1.5 | 0.697 | 0.00934 | -0.103 | 74.582
2 | 0.759 | 0.00951 | -0.104 | 79.879
2.5 | 0.822 | 0.00972 | -0.105 | 84.524
3 | 0.884 | 0.00994 | -0.106 | 88.954
3.5 | 0.946 | 0.01017 | -0.107 | 92.945
4 | 1.007 | 0.01042 | -0.108 | 96.654
4.5 | 1.06 | 0.01069 | -0.109 | 99.186
5 | 1.118 | 0.01102 | -0.11 | 101.485
5.5 | 1.175 | 0.01132 | -0.11 | 103.814
6 | 1.23 | 0.01171 | -0.111 | 105.06
6.5 | 1.285 | 0.01214 | -0.112 | 105.834
7 | 1.33 | 0.02238 | -0.112 | 59.406
7.5 | 1.379 | 0.02362 | -0.113 | 58.364
8 | 1.424 | 0.02477 | -0.114 | 57.494
8.5 | 1.467 | 0.02594 | -0.115 | 56.554
9 | 1.506 | 0.02711 | -0.116 | 55.543
9.5 | 1.54 | 0.02848 | -0.116 | 54.085
10 | 1.57 | 0.03011 | -0.117 | 52.145
10.5 | 1.595 | 0.03152 | -0.118 | 50.601
11 | 1.615 | 0.03328 | -0.118 | 48.535
11.5 | 1.629 | 0.03534 | -0.119 | 46.097
12 | 1.637 | 0.0373 | -0.119 | 43.901
12.5 | 1.637 | 0.0395 | -0.12 | 41.446
13 | 1.626 | 0.0419 | -0.12 | 38.798
13.5 | 1.605 | 0.04423 | -0.121 | 36.295
14 | 1.573 | 0.04803 | -0.12 | 32.756
14.5 | 1.35 | 0.10378 | -0.083 | 13.008
15 | 1.289 | 0.11896 | -0.06 | 10.836
15.5 | 1.25 | 0.12796 | -0.06 | 9.766
16 | 1.203 | 0.13686 | -0.057 | 8.786
16.5 | 1.147 | 0.14775 | -0.055 | 7.761
17 | 1.083 | 0.15788 | -0.054 | 6.859

## 30. Re 500k Mach 0.25 (2)
BIGFOIL.COM POLAR EXPORT
NACA65-519 a=0.8
NACA65-519 a=0.8 |  |  |  | Cl Max: | 1.2746 | at alpha= | 19 | deg
XFOIL ncrit=9 |  |  |  | L/D Max: | 97.6594 | at alpha= | 6.5 | deg
Re: | 500000 |  |  | Cd Min: | 0.15608 | at alpha= | -17 | deg
Mach: | 0.25 |  |  | Cl=0 at alpha= | -3.8442 | deg
|  |  |  | @ Cl=0.1, Cd= | 0.0095287
|  |  |  | @ Cl=0.4, Cd= | 0.010421
|  |  |  | @ Cl=0.6, Cd= | 0.010721
alpha (deg) | Cl | Cd | Cm | Cl/Cd
-17 | -0.2628 | 0.15608 | -0.0822 | -1.6838
-16.5 | -0.2694 | 0.14248 | -0.0929 | -1.8908
-16 | -0.2378 | 0.13944 | -0.0935 | -1.7054
-15.5 | -0.2208 | 0.13412 | -0.0958 | -1.6463
-15 | -0.2468 | 0.11949 | -0.1036 | -2.0654
-14.5 | -0.329 | 0.08884 | -0.1178 | -3.7033
-14 | -0.3565 | 0.0762 | -0.124 | -4.6785
-13.5 | -0.485 | 0.05441 | -0.1346 | -8.9138
-13 | -0.5183 | 0.04742 | -0.1351 | -10.93
-12.5 | -0.5671 | 0.03986 | -0.1331 | -14.2273
-12 | -0.5824 | 0.03505 | -0.1299 | -16.6163
-11.5 | -0.5762 | 0.03151 | -0.127 | -18.2863
-11 | -0.5574 | 0.02849 | -0.1244 | -19.5648
-10.5 | -0.527 | 0.02598 | -0.1223 | -20.2848
-10 | -0.4893 | 0.02386 | -0.1206 | -20.5071
-9.5 | -0.4473 | 0.02209 | -0.1191 | -20.249
-9 | -0.4054 | 0.02062 | -0.1175 | -19.6605
-8.5 | -0.3645 | 0.01934 | -0.1156 | -18.8469
-8 | -0.3317 | 0.01766 | -0.1128 | -18.7826
-7.5 | -0.3073 | 0.01657 | -0.1087 | -18.5456
-7 | -0.2733 | 0.01562 | -0.1058 | -17.4968
-6.5 | -0.2347 | 0.01475 | -0.1036 | -15.9119
-6 | -0.1937 | 0.01385 | -0.1017 | -13.9856
-5.5 | -0.1477 | 0.0131 | -0.1005 | -11.2748
-5 | -0.1009 | 0.01226 | -0.0995 | -8.23
-4.5 | -0.0674 | 0.0101 | -0.0977 | -6.6733
-4 | -0.0187 | 0.00921 | -0.0971 | -2.0304
-3.5 | 0.0413 | 0.00938 | -0.0976 | 4.403
-3 | 0.1005 | 0.00953 | -0.0981 | 10.5456
-2.5 | 0.1599 | 0.00992 | -0.0982 | 16.119
-2 | 0.2193 | 0.01026 | -0.0986 | 21.3743
-1.5 | 0.2789 | 0.01035 | -0.0994 | 26.9469
-1 | 0.3391 | 0.01032 | -0.1002 | 32.8585
-0.5 | 0.3991 | 0.01042 | -0.1012 | 38.3013
0 | 0.458 | 0.01049 | -0.1019 | 43.6606
0.5 | 0.5183 | 0.01052 | -0.1029 | 49.2681
1 | 0.5787 | 0.01068 | -0.1039 | 54.1854
1.5 | 0.6359 | 0.01079 | -0.1043 | 58.9342
2 | 0.6954 | 0.01093 | -0.1052 | 63.6231
2.5 | 0.7561 | 0.01106 | -0.1062 | 68.3635
3 | 0.8123 | 0.01127 | -0.1064 | 72.0763
3.5 | 0.8695 | 0.01147 | -0.1068 | 75.8065
4 | 0.9294 | 0.0116 | -0.1076 | 80.1207
4.5 | 0.9836 | 0.0118 | -0.1072 | 83.3559
5.5 | 1.0903 | 0.01198 | -0.106 | 91.01
6 | 1.1371 | 0.01196 | -0.1039 | 95.0753
6.5 | 1.1641 | 0.01192 | -0.098 | 97.6594
7 | 1.1841 | 0.0122 | -0.0911 | 97.0574
7.5 | 1.2073 | 0.01275 | -0.0852 | 94.6902
8 | 1.2248 | 0.01366 | -0.0788 | 89.6633
8.5 | 1.2226 | 0.01543 | -0.0701 | 79.2353
9 | 1.1939 | 0.01893 | -0.0591 | 63.0692
9.5 | 1.1644 | 0.02344 | -0.0498 | 49.6758
10 | 1.1412 | 0.02836 | -0.0427 | 40.2398
11 | 1.1122 | 0.03833 | -0.0326 | 29.0164
11.5 | 1.115 | 0.04324 | -0.031 | 25.7863
12 | 1.1258 | 0.0475 | -0.0293 | 23.7011
12.5 | 1.1381 | 0.05177 | -0.0279 | 21.9838
13 | 1.1528 | 0.05598 | -0.0268 | 20.5931
13.5 | 1.1612 | 0.06093 | -0.0258 | 19.0579
14 | 1.1751 | 0.0655 | -0.0251 | 17.9405
14.5 | 1.1864 | 0.07047 | -0.0247 | 16.8355
15 | 1.1941 | 0.07589 | -0.0244 | 15.7346
15.5 | 1.2081 | 0.0808 | -0.0244 | 14.9517
16 | 1.2216 | 0.08584 | -0.0246 | 14.2311
16.5 | 1.234 | 0.091 | -0.0249 | 13.5604
17 | 1.2456 | 0.09634 | -0.0254 | 12.9292
17.5 | 1.2568 | 0.10197 | -0.0263 | 12.3252
18 | 1.265 | 0.10811 | -0.0277 | 11.701
18.5 | 1.2701 | 0.11481 | -0.0297 | 11.0626
19 | 1.2746 | 0.12148 | -0.0319 | 10.4923
19.5 | 1.2656 | 0.13059 | -0.0357 | 9.6914
20 | 1.2502 | 0.14136 | -0.0413 | 8.8441

## 31. Re 500k Mach 0.50 (1)
BIGFOIL.COM POLAR EXPORT
NACA65-519 a=0.8
NACA65-519 a=0.8 |  |  |  | Cl Max: | 1.507 | at alpha= | 8.5 | deg
JavaFoil+Calcfoil stall+Eppler ext transition |  |  |  | L/D Max: | 96.285 | at alpha= | 5.5 | deg
Re: | 500000 |  |  | Cd Min: | 0.00916 | at alpha= | -2 | deg
Mach: | 0.5 |  |  | Cl=0 at alpha= | -4 | deg
|  |  |  | @ Cl=0.1, Cd= | 0.011732
|  |  |  | @ Cl=0.4, Cd= | 0.0092821
|  |  |  | @ Cl=0.6, Cd= | 0.009935
alpha (deg) | Cl | Cd | Cm | Cl/Cd
-20 | -0.91 | 0.22831 | -0.035 | -3.987
-19.5 | -0.882 | 0.22337 | -0.036 | -3.951
-19 | -0.855 | 0.2184 | -0.036 | -3.913
-18.5 | -0.827 | 0.21345 | -0.037 | -3.873
-18 | -0.797 | 0.2008 | -0.036 | -3.969
-17.5 | -0.769 | 0.19698 | -0.036 | -3.903
-17 | -0.741 | 0.18776 | -0.037 | -3.945
-16.5 | -0.713 | 0.18416 | -0.038 | -3.87
-16 | -0.685 | 0.18059 | -0.038 | -3.79
-15.5 | -0.655 | 0.16983 | -0.036 | -3.856
-15 | -0.627 | 0.16549 | -0.037 | -3.786
-14.5 | -0.598 | 0.15601 | -0.037 | -3.836
-14 | -0.57 | 0.15184 | -0.038 | -3.756
-13.5 | -0.542 | 0.14807 | -0.038 | -3.661
-13 | -0.513 | 0.14048 | -0.036 | -3.649
-12.5 | -0.484 | 0.13228 | -0.036 | -3.661
-12 | -0.456 | 0.13126 | -0.037 | -3.474
-11.5 | -0.428 | 0.12557 | -0.037 | -3.406
-11 | -0.399 | 0.11912 | -0.038 | -3.352
-10.5 | -0.371 | 0.11507 | -0.039 | -3.225
-10 | -0.343 | 0.09008 | -0.04 | -3.804
-9.5 | -0.452 | 0.07292 | -0.038 | -6.204
-9 | -0.472 | 0.064 | -0.041 | -7.381
-8.5 | -0.453 | 0.05863 | -0.043 | -7.73
-8 | -0.419 | 0.05388 | -0.043 | -7.781
-7.5 | -0.377 | 0.05022 | -0.044 | -7.51
-7 | -0.33 | 0.04667 | -0.046 | -7.078
-6.5 | -0.329 | 0.01723 | -0.091 | -19.103
-6 | -0.267 | 0.01646 | -0.092 | -16.205
-5.5 | -0.202 | 0.01574 | -0.093 | -12.845
-5 | -0.136 | 0.01509 | -0.095 | -9
-4.5 | -0.068 | 0.01451 | -0.096 | -4.715
-4 | 0 | 0.01401 | -0.097 | -0.009
-3.5 | 0.069 | 0.01357 | -0.099 | 5.068
-3 | 0.141 | 0.0093 | -0.103 | 15.211
-2.5 | 0.215 | 0.0092 | -0.105 | 23.383
-2 | 0.289 | 0.00916 | -0.107 | 31.573
-1.5 | 0.361 | 0.00925 | -0.108 | 39.047
-1 | 0.434 | 0.00931 | -0.109 | 46.58
-0.5 | 0.506 | 0.00943 | -0.11 | 53.613
0 | 0.565 | 0.00987 | -0.111 | 57.302
0.5 | 0.635 | 0.01 | -0.112 | 63.538
1 | 0.705 | 0.01026 | -0.113 | 68.766
1.5 | 0.775 | 0.01047 | -0.114 | 74.045
2 | 0.844 | 0.01073 | -0.115 | 78.721
2.5 | 0.914 | 0.01099 | -0.117 | 83.158
3 | 0.983 | 0.01126 | -0.118 | 87.259
3.5 | 1.051 | 0.01166 | -0.119 | 90.17
4 | 1.12 | 0.01199 | -0.12 | 93.413
4.5 | 1.174 | 0.01243 | -0.121 | 94.495
5 | 1.236 | 0.0129 | -0.122 | 95.809
5.5 | 1.296 | 0.01346 | -0.123 | 96.285
6 | 1.353 | 0.01405 | -0.124 | 96.285
6.5 | 1.397 | 0.02716 | -0.124 | 51.438
7 | 1.443 | 0.02871 | -0.124 | 50.256
7.5 | 1.48 | 0.03066 | -0.125 | 48.271
8 | 1.503 | 0.03278 | -0.126 | 45.847
8.5 | 1.507 | 0.03503 | -0.127 | 43.04
9 | 1.48 | 0.03752 | -0.127 | 39.462
9.5 | 1.173 | 0.06917 | -0.059 | 16.954
10 | 0.786 | 0.08332 | -0.05 | 9.43
10.5 | 0.813 | 0.10862 | -0.053 | 7.488
11 | 0.84 | 0.11904 | -0.053 | 7.059
11.5 | 0.868 | 0.12135 | -0.054 | 7.15
12 | 0.896 | 0.13855 | -0.061 | 6.467
12.5 | 0.923 | 0.14201 | -0.061 | 6.499
13 | 0.95 | 0.14049 | -0.062 | 6.763
13.5 | 0.979 | 0.15454 | -0.068 | 6.333

## 32. Re 500k Mach 0.50 (2)
BIGFOIL.COM POLAR EXPORT
NACA65-519 a=0.8
NACA65-519 a=0.8 |  |  |  | Cl Max: | 1.2155 | at alpha= | 8 | deg
XFOIL ncrit=9 |  |  |  | L/D Max: | 74.0934 | at alpha= | 5 | deg
Re: | 500000 |  |  | Cd Min: | 0.2517 | at alpha= | 20 | deg
Mach: | 0.5 |  |  | Cl=0 at alpha= | -3.9125 | deg
|  |  |  | @ Cl=0.1, Cd= | 0.01047
|  |  |  | @ Cl=0.4, Cd= | 0.011827
|  |  |  | @ Cl=0.6, Cd= | 0.012259
alpha (deg) | Cl | Cd | Cm | Cl/Cd
-20 | -0.3697 | 0.22066 | -0.0533 | -1.6754
-19.5 | -0.3527 | 0.21007 | -0.0632 | -1.679
-19 | -0.3073 | 0.20209 | -0.0709 | -1.5206
-18.5 | -0.2728 | 0.19335 | -0.0798 | -1.4109
-18 | -0.2535 | 0.18352 | -0.0869 | -1.3813
-17.5 | -0.23 | 0.17762 | -0.0899 | -1.2949
-17 | -0.2211 | 0.16922 | -0.0937 | -1.3066
-16.5 | -0.2005 | 0.16349 | -0.0959 | -1.2264
-16 | -0.1967 | 0.15468 | -0.1003 | -1.2717
-15.5 | -0.172 | 0.14951 | -0.1019 | -1.1504
-15 | -0.1835 | 0.13925 | -0.1092 | -1.3178
-14.5 | -0.1551 | 0.13363 | -0.1095 | -1.1607
-14 | -0.135 | 0.12753 | -0.112 | -1.0586
-13.5 | -0.1443 | 0.11719 | -0.1188 | -1.2313
-13 | -0.1341 | 0.10895 | -0.1219 | -1.2308
-12 | -0.1707 | 0.08109 | -0.1345 | -2.1051
-11.5 | -0.2135 | 0.06565 | -0.144 | -3.2521
-11 | -0.2514 | 0.0543 | -0.1507 | -4.6298
-10.5 | -0.2864 | 0.04558 | -0.1538 | -6.2835
-10 | -0.3121 | 0.03886 | -0.154 | -8.0314
-9.5 | -0.3266 | 0.03353 | -0.1522 | -9.7405
-9 | -0.3266 | 0.02936 | -0.1493 | -11.124
-8.5 | -0.3077 | 0.02593 | -0.146 | -11.8666
-8 | -0.2714 | 0.02334 | -0.1429 | -11.6281
-7.5 | -0.2299 | 0.02153 | -0.1398 | -10.6781
-7 | -0.1909 | 0.02003 | -0.1363 | -9.5307
-6.5 | -0.1569 | 0.01858 | -0.1326 | -8.4446
-6 | -0.1328 | 0.01696 | -0.128 | -7.8302
-5.5 | -0.1163 | 0.0157 | -0.1221 | -7.4076
-5 | -0.0819 | 0.01468 | -0.118 | -5.579
-4.5 | -0.0403 | 0.01378 | -0.1149 | -2.9245
-4 | -0.0067 | 0.01202 | -0.1115 | -0.5574
-3.5 | 0.0316 | 0.01024 | -0.1088 | 3.0859
-3 | 0.0981 | 0.01046 | -0.1086 | 9.3786
-2.5 | 0.1672 | 0.01081 | -0.1089 | 15.4672
-2 | 0.2322 | 0.01153 | -0.1081 | 20.1388
-1.5 | 0.2979 | 0.01166 | -0.1083 | 25.5489
-1 | 0.3669 | 0.01175 | -0.1093 | 31.2255
-0.5 | 0.4312 | 0.0119 | -0.1096 | 36.2353
0 | 0.4942 | 0.01198 | -0.1096 | 41.2521
0.5 | 0.562 | 0.01212 | -0.1105 | 46.3696
1 | 0.6278 | 0.01236 | -0.111 | 50.7929
1.5 | 0.6848 | 0.01261 | -0.11 | 54.3061
2 | 0.7492 | 0.01283 | -0.1101 | 58.3944
2.5 | 0.822 | 0.0131 | -0.1116 | 62.7481
3 | 0.867 | 0.0136 | -0.1084 | 63.75
3.5 | 0.9247 | 0.01389 | -0.107 | 66.5731
4 | 1.0004 | 0.01415 | -0.1086 | 70.6996
4.5 | 1.0221 | 0.0147 | -0.1008 | 69.5306
5 | 1.0951 | 0.01478 | -0.1014 | 74.0934
5.5 | 1.1075 | 0.01555 | -0.0921 | 71.2219
6 | 1.1547 | 0.01586 | -0.0883 | 72.8058
6.5 | 1.1828 | 0.01635 | -0.0815 | 72.3425
7 | 1.1977 | 0.01732 | -0.0733 | 69.1513
7.5 | 1.2081 | 0.01908 | -0.0655 | 63.3176
8 | 1.2155 | 0.02159 | -0.0582 | 56.2992
8.5 | 1.1944 | 0.02593 | -0.0492 | 46.0625
9 | 1.1517 | 0.03234 | -0.0405 | 35.6122
9.5 | 1.1183 | 0.03901 | -0.0341 | 28.667
10 | 1.0925 | 0.04591 | -0.0296 | 23.7966
10.5 | 1.074 | 0.05276 | -0.0264 | 20.3563
11 | 1.0678 | 0.05916 | -0.0242 | 18.0494
11.5 | 1.0748 | 0.06484 | -0.0227 | 16.5762
12 | 1.0844 | 0.07057 | -0.0216 | 15.3663
12.5 | 1.0896 | 0.07679 | -0.0207 | 14.1893
13.5 | 1.1094 | 0.08959 | -0.0211 | 12.3831
14 | 1.1245 | 0.09579 | -0.0212 | 11.7392
14.5 | 1.1347 | 0.10277 | -0.022 | 11.0412
15 | 1.1373 | 0.111 | -0.0239 | 10.2459
15.5 | 1.1306 | 0.12079 | -0.0275 | 9.36
16 | 1.1149 | 0.13252 | -0.0331 | 8.4131
16.5 | 1.0927 | 0.14593 | -0.0409 | 7.4878
17 | 1.0661 | 0.16091 | -0.0507 | 6.6254
17.5 | 1.0357 | 0.17793 | -0.0624 | 5.8208
18 | 1.0061 | 0.1967 | -0.0748 | 5.1149
18.5 | 1.0059 | 0.20909 | -0.0827 | 4.8108
19 | 1.0008 | 0.22412 | -0.0917 | 4.4655
19.5 | 1.0018 | 0.2388 | -0.1002 | 4.1951
20 | 1.0098 | 0.2517 | -0.1076 | 4.0119

## 33. Re 750k Mach 0.00 (1)
BIGFOIL.COM POLAR EXPORT
NACA65-519 a=0.8
NACA65-519 a=0.8 |  |  |  | Cl Max: | 1.699 | at alpha= | 14 | deg
JavaFoil+Calcfoil stall+Eppler ext transition |  |  |  | L/D Max: | 124.174 | at alpha= | 7 | deg
Re: | 750000 |  |  | Cd Min: | 0.00682 | at alpha= | -3.5 | deg
Mach: | 0 |  |  | Cl=0 at alpha= | -4 | deg
|  |  |  | @ Cl=0.1, Cd= | 0.0070673
|  |  |  | @ Cl=0.4, Cd= | 0.0074748
|  |  |  | @ Cl=0.6, Cd= | 0.0078593
alpha (deg) | Cl | Cd | Cm | Cl/Cd
-20 | -0.813 | 0.18119 | -0.028 | -4.488
-19.5 | -0.825 | 0.17411 | -0.028 | -4.741
-19 | -0.837 | 0.16263 | -0.029 | -5.145
-18.5 | -0.846 | 0.1544 | -0.03 | -5.478
-18 | -0.853 | 0.1486 | -0.03 | -5.738
-17.5 | -0.858 | 0.13955 | -0.032 | -6.152
-17 | -0.86 | 0.13321 | -0.032 | -6.454
-16.5 | -0.86 | 0.12736 | -0.033 | -6.751
-16 | -0.857 | 0.11884 | -0.034 | -7.216
-15.5 | -0.852 | 0.11237 | -0.035 | -7.578
-15 | -0.843 | 0.10579 | -0.036 | -7.967
-14.5 | -0.831 | 0.09896 | -0.038 | -8.401
-14 | -0.816 | 0.09313 | -0.039 | -8.764
-13.5 | -0.8 | 0.08531 | -0.042 | -9.383
-13 | -0.769 | 0.0835 | -0.037 | -9.215
-12.5 | -0.746 | 0.07755 | -0.04 | -9.618
-12 | -0.817 | 0.02667 | -0.066 | -30.624
-11.5 | -0.788 | 0.02256 | -0.068 | -34.938
-11 | -0.75 | 0.02052 | -0.07 | -36.542
-10.5 | -0.708 | 0.01912 | -0.071 | -37.032
-10 | -0.663 | 0.01799 | -0.072 | -36.848
-9.5 | -0.616 | 0.01688 | -0.074 | -36.483
-9 | -0.566 | 0.01608 | -0.075 | -35.217
-8.5 | -0.515 | 0.01532 | -0.076 | -33.611
-8 | -0.462 | 0.01462 | -0.077 | -31.609
-7.5 | -0.408 | 0.01407 | -0.078 | -28.964
-7 | -0.353 | 0.01333 | -0.08 | -26.458
-6.5 | -0.297 | 0.01259 | -0.081 | -23.614
-6 | -0.24 | 0.012 | -0.083 | -20.034
-5.5 | -0.182 | 0.01152 | -0.085 | -15.803
-5 | -0.122 | 0.01113 | -0.086 | -11.002
-4.5 | -0.062 | 0.01085 | -0.088 | -5.688
-4 | 0 | 0.01059 | -0.09 | -0.011
-3.5 | 0.062 | 0.00682 | -0.09 | 9.131
-3 | 0.125 | 0.00723 | -0.091 | 17.241
-2.5 | 0.188 | 0.0073 | -0.092 | 25.738
-2 | 0.25 | 0.00732 | -0.093 | 34.193
-1.5 | 0.313 | 0.00736 | -0.094 | 42.537
-1 | 0.376 | 0.00744 | -0.095 | 50.497
-0.5 | 0.438 | 0.00753 | -0.096 | 58.218
0 | 0.495 | 0.00766 | -0.097 | 64.66
0.5 | 0.556 | 0.00778 | -0.098 | 71.54
1 | 0.617 | 0.00789 | -0.099 | 78.218
1.5 | 0.678 | 0.00801 | -0.1 | 84.693
2 | 0.739 | 0.00815 | -0.101 | 90.683
2.5 | 0.8 | 0.00831 | -0.102 | 96.325
3 | 0.86 | 0.00851 | -0.103 | 101.154
3.5 | 0.921 | 0.00868 | -0.104 | 106.074
4 | 0.981 | 0.00886 | -0.105 | 110.753
4.5 | 1.033 | 0.00906 | -0.106 | 114.112
5 | 1.09 | 0.0093 | -0.107 | 117.21
5.5 | 1.146 | 0.00956 | -0.108 | 119.942
6 | 1.201 | 0.00985 | -0.108 | 121.928
6.5 | 1.255 | 0.01019 | -0.109 | 123.129
7 | 1.307 | 0.01052 | -0.11 | 124.174
7.5 | 1.346 | 0.02059 | -0.11 | 65.354
8 | 1.393 | 0.0215 | -0.111 | 64.778
8.5 | 1.438 | 0.02242 | -0.112 | 64.117
9 | 1.48 | 0.02335 | -0.112 | 63.397
9.5 | 1.519 | 0.02444 | -0.113 | 62.16
10 | 1.556 | 0.02555 | -0.114 | 60.885
10.5 | 1.589 | 0.02667 | -0.115 | 59.579
11 | 1.619 | 0.02789 | -0.115 | 58.031
11.5 | 1.645 | 0.0293 | -0.116 | 56.137
12 | 1.666 | 0.03088 | -0.117 | 53.964
12.5 | 1.683 | 0.03247 | -0.117 | 51.832
13 | 1.693 | 0.03416 | -0.118 | 49.562
13.5 | 1.698 | 0.03617 | -0.118 | 46.94
14 | 1.699 | 0.03805 | -0.119 | 44.657
14.5 | 1.696 | 0.04003 | -0.119 | 42.358
15 | 1.687 | 0.04241 | -0.119 | 39.789
15.5 | 1.674 | 0.0452 | -0.12 | 37.037
16 | 1.657 | 0.04817 | -0.12 | 34.396
16.5 | 1.633 | 0.05108 | -0.12 | 31.975
17 | 1.599 | 0.05583 | -0.12 | 28.634
17.5 | 1.567 | 0.0593 | -0.12 | 26.423
18 | 1.489 | 0.0786 | -0.115 | 18.944
18.5 | 1.462 | 0.07981 | -0.116 | 18.317
19 | 1.296 | 0.15112 | -0.083 | 8.578

## 34. Re 750k Mach 0.00 (2)
BIGFOIL.COM POLAR EXPORT
NACA65-519 a=0.8
NACA65-519 a=0.8 |  |  |  | Cl Max: | 1.344 | at alpha= | 20 | deg
XFOIL ncrit=9 |  |  |  | L/D Max: | 118.335 | at alpha= | 6.5 | deg
Re: | 750000 |  |  | Cd Min: | 0.19041 | at alpha= | -19.5 | deg
Mach: | 0 |  |  | Cl=0 at alpha= | -3.8706 | deg
|  |  |  | @ Cl=0.1, Cd= | 0.0076698
|  |  |  | @ Cl=0.4, Cd= | 0.0082263
|  |  |  | @ Cl=0.6, Cd= | 0.0084531
alpha (deg) | Cl | Cd | Cm | Cl/Cd
-20 | -0.2816 | 0.17649 | -0.0337 | -1.5956
-19.5 | -0.3745 | 0.19041 | -0.0477 | -1.9668
-19 | -0.3798 | 0.17273 | -0.0573 | -2.1988
-18.5 | -0.33 | 0.17207 | -0.0637 | -1.9178
-18 | -0.6926 | 0.0802 | -0.1048 | -8.6359
-17.5 | -0.7284 | 0.06515 | -0.1174 | -11.1804
-17 | -0.7436 | 0.05621 | -0.1233 | -13.229
-16.5 | -0.7529 | 0.05013 | -0.1252 | -15.019
-16 | -0.7458 | 0.0468 | -0.1257 | -15.9359
-15.5 | -0.7504 | 0.04235 | -0.1255 | -17.719
-15 | -0.7433 | 0.03925 | -0.1249 | -18.9376
-14.5 | -0.738 | 0.03605 | -0.1236 | -20.4716
-14 | -0.7281 | 0.03317 | -0.1222 | -21.9506
-13.5 | -0.7168 | 0.03107 | -0.1203 | -23.0705
-13 | -0.7064 | 0.0293 | -0.1178 | -24.1092
-12.5 | -0.676 | 0.02646 | -0.1166 | -25.548
-12 | -0.6368 | 0.02431 | -0.1156 | -26.195
-11.5 | -0.6027 | 0.02271 | -0.1143 | -26.539
-11 | -0.5691 | 0.02129 | -0.1128 | -26.7309
-10.5 | -0.5362 | 0.01996 | -0.1111 | -26.8637
-10 | -0.5031 | 0.01868 | -0.1093 | -26.9325
-9.5 | -0.4713 | 0.0175 | -0.1073 | -26.9314
-9 | -0.441 | 0.0165 | -0.1047 | -26.7273
-8 | -0.3847 | 0.01431 | -0.0983 | -26.8833
-7.5 | -0.3432 | 0.01358 | -0.0969 | -25.2725
-7 | -0.2977 | 0.01296 | -0.0961 | -22.9707
-6.5 | -0.2524 | 0.01223 | -0.0952 | -20.6378
-6 | -0.2029 | 0.01173 | -0.0949 | -17.2975
-5.5 | -0.1527 | 0.01119 | -0.0947 | -13.6461
-5 | -0.104 | 0.01044 | -0.0944 | -9.9617
-4.5 | -0.0607 | 0.00902 | -0.0939 | -6.7295
-4 | -0.0148 | 0.00764 | -0.0936 | -1.9372
-3.5 | 0.0424 | 0.00765 | -0.0943 | 5.5425
-3 | 0.1005 | 0.00767 | -0.0951 | 13.103
-2.5 | 0.1586 | 0.00779 | -0.0959 | 20.3594
-2 | 0.2162 | 0.00802 | -0.0965 | 26.9576
-1.5 | 0.2744 | 0.00814 | -0.0973 | 33.7101
-1 | 0.3324 | 0.00812 | -0.0981 | 40.936
-0.5 | 0.3909 | 0.00822 | -0.0991 | 47.5547
0 | 0.4487 | 0.00826 | -0.1 | 54.322
0.5 | 0.5066 | 0.0083 | -0.1009 | 61.0361
1 | 0.5648 | 0.00841 | -0.1018 | 67.1581
1.5 | 0.6219 | 0.00848 | -0.1026 | 73.3373
2 | 0.6792 | 0.00857 | -0.1034 | 79.2532
2.5 | 0.7365 | 0.00865 | -0.1042 | 85.1445
3 | 0.794 | 0.00883 | -0.105 | 89.9207
3.5 | 0.8498 | 0.00894 | -0.1056 | 95.0559
4 | 0.9051 | 0.00902 | -0.106 | 100.3437
4.5 | 0.9593 | 0.00916 | -0.1062 | 104.7271
5 | 1.0108 | 0.00923 | -0.1058 | 109.5125
5.5 | 1.0595 | 0.00931 | -0.1049 | 113.8024
6 | 1.1002 | 0.00941 | -0.1024 | 116.9182
6.5 | 1.1372 | 0.00961 | -0.0992 | 118.3351
7 | 1.1651 | 0.00993 | -0.0943 | 117.3313
8 | 1.203 | 0.01163 | -0.0825 | 103.4394
8.5 | 1.1868 | 0.01407 | -0.072 | 84.3497
9 | 1.1688 | 0.01718 | -0.0625 | 68.0326
9.5 | 1.1552 | 0.0206 | -0.0546 | 56.0777
10 | 1.1465 | 0.02426 | -0.0484 | 47.2589
10.5 | 1.143 | 0.02799 | -0.0434 | 40.836
11 | 1.1427 | 0.03177 | -0.0393 | 35.9679
12 | 1.1686 | 0.03831 | -0.0351 | 30.5038
12.5 | 1.1867 | 0.04147 | -0.0335 | 28.6159
13 | 1.2047 | 0.04473 | -0.0322 | 26.9327
13.5 | 1.2211 | 0.04825 | -0.031 | 25.3078
14 | 1.2393 | 0.0517 | -0.0301 | 23.971
14.5 | 1.2536 | 0.05565 | -0.0293 | 22.5265
15 | 1.2624 | 0.06028 | -0.0284 | 20.9423
15.5 | 1.2777 | 0.06438 | -0.0281 | 19.8462
16 | 1.291 | 0.06881 | -0.028 | 18.7618
16.5 | 1.3021 | 0.07358 | -0.028 | 17.6964
17 | 1.3014 | 0.07985 | -0.0282 | 16.2981
17.5 | 1.3136 | 0.08478 | -0.0288 | 15.4942
18 | 1.3235 | 0.09009 | -0.0297 | 14.6909
18.5 | 1.3317 | 0.09573 | -0.0308 | 13.911
19 | 1.3389 | 0.10161 | -0.0324 | 13.1769
19.5 | 1.3432 | 0.1079 | -0.0342 | 12.4486
20 | 1.344 | 0.11447 | -0.036 | 11.7411

## 35. Re 750k Mach 0.10 (1)
BIGFOIL.COM POLAR EXPORT
NACA65-519 a=0.8
NACA65-519 a=0.8 |  |  |  | Cl Max: | 1.69 | at alpha= | 13.5 | deg
JavaFoil+Calcfoil stall+Eppler ext transition |  |  |  | L/D Max: | 123.763 | at alpha= | 7 | deg
Re: | 750000 |  |  | Cd Min: | 0.00728 | at alpha= | -3 | deg
Mach: | 0.1 |  |  | Cl=0 at alpha= | -4 | deg
|  |  |  | @ Cl=0.1, Cd= | 0.007284
|  |  |  | @ Cl=0.4, Cd= | 0.0074982
|  |  |  | @ Cl=0.6, Cd= | 0.0078771
alpha (deg) | Cl | Cd | Cm | Cl/Cd
-20 | -0.772 | 0.18665 | -0.027 | -4.136
-19.5 | -0.788 | 0.17904 | -0.028 | -4.402
-19 | -0.803 | 0.16646 | -0.029 | -4.823
-18.5 | -0.815 | 0.15751 | -0.03 | -5.177
-18 | -0.826 | 0.15101 | -0.03 | -5.468
-17.5 | -0.834 | 0.14083 | -0.031 | -5.924
-17 | -0.839 | 0.13764 | -0.032 | -6.099
-16.5 | -0.842 | 0.12894 | -0.032 | -6.531
-16 | -0.842 | 0.12038 | -0.034 | -6.998
-15.5 | -0.84 | 0.11259 | -0.035 | -7.461
-15 | -0.833 | 0.10698 | -0.036 | -7.782
-14.5 | -0.823 | 0.10074 | -0.037 | -8.17
-14 | -0.81 | 0.09466 | -0.039 | -8.554
-13.5 | -0.787 | 0.08922 | -0.035 | -8.824
-13 | -0.778 | 0.07923 | -0.044 | -9.82
-12.5 | -0.747 | 0.07613 | -0.042 | -9.819
-12 | -0.717 | 0.07295 | -0.042 | -9.827
-11.5 | -0.785 | 0.02353 | -0.068 | -33.375
-11 | -0.75 | 0.02093 | -0.07 | -35.847
-10.5 | -0.709 | 0.01941 | -0.071 | -36.515
-10 | -0.664 | 0.01817 | -0.073 | -36.564
-9.5 | -0.617 | 0.01711 | -0.074 | -36.077
-9 | -0.568 | 0.0162 | -0.075 | -35.051
-8.5 | -0.517 | 0.01543 | -0.076 | -33.477
-8 | -0.464 | 0.01472 | -0.078 | -31.495
-7.5 | -0.409 | 0.01414 | -0.079 | -28.946
-7 | -0.354 | 0.01351 | -0.08 | -26.199
-6.5 | -0.298 | 0.01278 | -0.082 | -23.337
-6 | -0.241 | 0.01209 | -0.083 | -19.949
-5.5 | -0.183 | 0.01161 | -0.085 | -15.731
-5 | -0.123 | 0.01118 | -0.087 | -10.988
-4.5 | -0.062 | 0.01089 | -0.088 | -5.688
-4 | 0 | 0.01005 | -0.09 | -0.011
-3.5 | 0.063 | 0.00729 | -0.091 | 8.58
-3 | 0.125 | 0.00728 | -0.092 | 17.21
-2.5 | 0.189 | 0.00729 | -0.093 | 25.892
-2 | 0.252 | 0.00733 | -0.094 | 34.354
-1.5 | 0.315 | 0.00741 | -0.095 | 42.481
-1 | 0.377 | 0.00748 | -0.096 | 50.477
-0.5 | 0.44 | 0.00753 | -0.097 | 58.449
0 | 0.497 | 0.0077 | -0.098 | 64.557
0.5 | 0.559 | 0.00783 | -0.099 | 71.387
1 | 0.62 | 0.0079 | -0.1 | 78.55
1.5 | 0.682 | 0.00807 | -0.101 | 84.443
2 | 0.743 | 0.00818 | -0.102 | 90.771
2.5 | 0.804 | 0.00834 | -0.103 | 96.425
3 | 0.865 | 0.00853 | -0.104 | 101.395
3.5 | 0.925 | 0.00871 | -0.104 | 106.278
4 | 0.986 | 0.0089 | -0.105 | 110.805
4.5 | 1.038 | 0.00913 | -0.106 | 113.757
5 | 1.095 | 0.00934 | -0.107 | 117.295
5.5 | 1.151 | 0.00962 | -0.108 | 119.716
6 | 1.206 | 0.00992 | -0.109 | 121.636
6.5 | 1.26 | 0.01027 | -0.11 | 122.743
7 | 1.312 | 0.0106 | -0.111 | 123.763
7.5 | 1.351 | 0.02077 | -0.11 | 65.044
8 | 1.398 | 0.02173 | -0.111 | 64.349
8.5 | 1.443 | 0.02268 | -0.112 | 63.61
9 | 1.485 | 0.02361 | -0.113 | 62.873
9.5 | 1.523 | 0.02474 | -0.114 | 61.59
10 | 1.559 | 0.0259 | -0.114 | 60.198
10.5 | 1.592 | 0.02703 | -0.115 | 58.877
11 | 1.62 | 0.0283 | -0.116 | 57.258
11.5 | 1.645 | 0.02971 | -0.116 | 55.361
12 | 1.665 | 0.03128 | -0.117 | 53.224
12.5 | 1.679 | 0.03299 | -0.118 | 50.908
13 | 1.687 | 0.03476 | -0.118 | 48.527
13.5 | 1.69 | 0.03688 | -0.119 | 45.808
14 | 1.687 | 0.03895 | -0.119 | 43.315
14.5 | 1.68 | 0.04112 | -0.12 | 40.855
15 | 1.668 | 0.04334 | -0.12 | 38.499
15.5 | 1.65 | 0.04637 | -0.12 | 35.588
16 | 1.629 | 0.04937 | -0.12 | 32.996
16.5 | 1.6 | 0.05274 | -0.121 | 30.337
17 | 1.561 | 0.05749 | -0.12 | 27.15
17.5 | 1.513 | 0.06453 | -0.119 | 23.438
18 | 1.448 | 0.0786 | -0.116 | 18.417
18.5 | 1.278 | 0.14874 | -0.08 | 8.59

## 36. Re 750k Mach 0.10 (2)
BIGFOIL.COM POLAR EXPORT
NACA65-519 a=0.8
NACA65-519 a=0.8 |  |  |  | Cl Max: | 1.3374 | at alpha= | 20 | deg
XFOIL ncrit=9 |  |  |  | L/D Max: | 117.717 | at alpha= | 6.5 | deg
Re: | 750000 |  |  | Cd Min: | 0.19607 | at alpha= | -20 | deg
Mach: | 0.1 |  |  | Cl=0 at alpha= | -3.8678 | deg
|  |  |  | @ Cl=0.1, Cd= | 0.0076897
|  |  |  | @ Cl=0.4, Cd= | 0.008255
|  |  |  | @ Cl=0.6, Cd= | 0.0084937
alpha (deg) | Cl | Cd | Cm | Cl/Cd
-20 | -0.3917 | 0.19607 | -0.0442 | -1.9978
-19.5 | -0.3733 | 0.19107 | -0.048 | -1.9537
-19 | -0.3569 | 0.17949 | -0.0567 | -1.9884
-18.5 | -0.3268 | 0.1724 | -0.0646 | -1.8956
-17.5 | -0.6738 | 0.07367 | -0.1137 | -9.1462
-17 | -0.6929 | 0.06307 | -0.1217 | -10.9862
-16.5 | -0.715 | 0.05482 | -0.1253 | -13.0427
-16 | -0.7085 | 0.05101 | -0.1265 | -13.8894
-15.5 | -0.7207 | 0.04547 | -0.127 | -15.85
-15 | -0.7173 | 0.04193 | -0.1268 | -17.1071
-14 | -0.714 | 0.03468 | -0.1243 | -20.5882
-13.5 | -0.7057 | 0.03231 | -0.1225 | -21.8415
-13 | -0.6978 | 0.03029 | -0.12 | -23.0373
-12.5 | -0.6748 | 0.02742 | -0.1182 | -24.6098
-12 | -0.6355 | 0.02489 | -0.1173 | -25.5323
-11.5 | -0.6013 | 0.02319 | -0.1159 | -25.9293
-11 | -0.5673 | 0.0217 | -0.1144 | -26.1429
-10.5 | -0.5341 | 0.02032 | -0.1127 | -26.2844
-10 | -0.5004 | 0.01901 | -0.1109 | -26.323
-9.5 | -0.4679 | 0.01779 | -0.1089 | -26.3013
-9 | -0.4365 | 0.01673 | -0.1065 | -26.0909
-8.5 | -0.4137 | 0.01565 | -0.1024 | -26.4345
-8 | -0.3835 | 0.01447 | -0.0995 | -26.5031
-7.5 | -0.3429 | 0.0137 | -0.098 | -25.0292
-7 | -0.2981 | 0.01307 | -0.0969 | -22.808
-6.5 | -0.2527 | 0.01233 | -0.096 | -20.4947
-6 | -0.2035 | 0.0118 | -0.0956 | -17.2458
-5.5 | -0.1532 | 0.01125 | -0.0954 | -13.6178
-5 | -0.1037 | 0.01058 | -0.0951 | -9.8015
-4.5 | -0.0602 | 0.00916 | -0.0945 | -6.5721
-4 | -0.0152 | 0.00768 | -0.0941 | -1.9792
-3.5 | 0.0423 | 0.00767 | -0.0948 | 5.515
-3 | 0.1008 | 0.00769 | -0.0956 | 13.1079
-2.5 | 0.1593 | 0.00783 | -0.0964 | 20.3448
-2 | 0.2172 | 0.00804 | -0.0969 | 27.0149
-1.5 | 0.2757 | 0.00817 | -0.0977 | 33.7454
-1 | 0.334 | 0.00816 | -0.0986 | 40.9314
-0.5 | 0.3927 | 0.00825 | -0.0996 | 47.6
0 | 0.4509 | 0.00829 | -0.1004 | 54.3908
0.5 | 0.5092 | 0.00835 | -0.1013 | 60.982
1 | 0.5679 | 0.00846 | -0.1023 | 67.1277
1.5 | 0.625 | 0.00852 | -0.103 | 73.3568
2 | 0.6827 | 0.00861 | -0.1038 | 79.2915
2.5 | 0.7405 | 0.00871 | -0.1046 | 85.0172
3 | 0.7979 | 0.00887 | -0.1054 | 89.9549
3.5 | 0.8541 | 0.00898 | -0.106 | 95.1114
4 | 0.91 | 0.00908 | -0.1064 | 100.2203
4.5 | 0.9641 | 0.00921 | -0.1065 | 104.6797
5 | 1.0161 | 0.00929 | -0.1061 | 109.3757
5.5 | 1.0646 | 0.00937 | -0.105 | 113.6179
6 | 1.1046 | 0.00947 | -0.1023 | 116.642
6.5 | 1.1395 | 0.00968 | -0.0986 | 117.7169
7 | 1.1671 | 0.01004 | -0.0936 | 116.245
7.5 | 1.1934 | 0.01067 | -0.0887 | 111.8463
8 | 1.2034 | 0.01185 | -0.0815 | 101.5527
8.5 | 1.1853 | 0.01443 | -0.0708 | 82.1414
9 | 1.1671 | 0.01763 | -0.0613 | 66.1997
9.5 | 1.1524 | 0.0212 | -0.0535 | 54.3585
10 | 1.1431 | 0.025 | -0.0473 | 45.724
10.5 | 1.14 | 0.0288 | -0.0425 | 39.5833
11.5 | 1.1447 | 0.03629 | -0.0351 | 31.5431
12.5 | 1.1846 | 0.04249 | -0.0328 | 27.8795
13 | 1.2013 | 0.04595 | -0.0315 | 26.1436
13.5 | 1.2184 | 0.04949 | -0.0303 | 24.6191
14 | 1.2362 | 0.05306 | -0.0294 | 23.2982
14.5 | 1.2489 | 0.05726 | -0.0286 | 21.811
15 | 1.2593 | 0.06182 | -0.0279 | 20.3704
15.5 | 1.2737 | 0.06611 | -0.0275 | 19.2664
16 | 1.2861 | 0.07075 | -0.0275 | 18.1781
16.5 | 1.2955 | 0.07583 | -0.0276 | 17.0843
17 | 1.2968 | 0.08198 | -0.0279 | 15.8185
17.5 | 1.3078 | 0.08717 | -0.0286 | 15.0029
18 | 1.3171 | 0.09267 | -0.0295 | 14.2128
18.5 | 1.3249 | 0.09849 | -0.0308 | 13.4521
19 | 1.3315 | 0.10455 | -0.0325 | 12.7355
19.5 | 1.3346 | 0.11105 | -0.0343 | 12.018
20 | 1.3374 | 0.11757 | -0.0364 | 11.3754

## 37. Re 750k Mach 0.25 (1)
BIGFOIL.COM POLAR EXPORT
NACA65-519 a=0.8
NACA65-519 a=0.8 |  |  |  | Cl Max: | 1.642 | at alpha= | 12 | deg
JavaFoil+Calcfoil stall+Eppler ext transition |  |  |  | L/D Max: | 120.57 | at alpha= | 6.5 | deg
Re: | 750000 |  |  | Cd Min: | 0.0074 | at alpha= | -3 | deg
Mach: | 0.25 |  |  | Cl=0 at alpha= | -4 | deg
|  |  |  | @ Cl=0.1, Cd= | 0.0074045
|  |  |  | @ Cl=0.4, Cd= | 0.0076175
|  |  |  | @ Cl=0.6, Cd= | 0.008038
alpha (deg) | Cl | Cd | Cm | Cl/Cd
-19 | -0.495 | 0.19852 | -0.028 | -2.492
-18.5 | -0.542 | 0.18477 | -0.028 | -2.933
-18 | -0.585 | 0.17126 | -0.029 | -3.417
-17.5 | -0.624 | 0.16395 | -0.03 | -3.809
-17 | -0.659 | 0.15161 | -0.03 | -4.349
-16.5 | -0.69 | 0.14452 | -0.031 | -4.771
-16 | -0.714 | 0.13307 | -0.032 | -5.369
-15.5 | -0.734 | 0.12369 | -0.033 | -5.932
-15 | -0.747 | 0.11846 | -0.034 | -6.309
-14.5 | -0.755 | 0.11073 | -0.035 | -6.82
-14 | -0.757 | 0.10192 | -0.036 | -7.428
-13.5 | -0.755 | 0.09442 | -0.038 | -7.991
-13 | -0.745 | 0.08927 | -0.039 | -8.345
-12.5 | -0.731 | 0.08227 | -0.042 | -8.891
-12 | -0.705 | 0.07798 | -0.038 | -9.039
-11.5 | -0.677 | 0.07273 | -0.04 | -9.307
-11 | -0.646 | 0.06756 | -0.042 | -9.562
-10.5 | -0.71 | 0.02115 | -0.073 | -33.553
-10 | -0.668 | 0.01945 | -0.074 | -34.363
-9.5 | -0.624 | 0.0181 | -0.076 | -34.463
-9 | -0.576 | 0.01712 | -0.077 | -33.627
-8.5 | -0.525 | 0.01623 | -0.078 | -32.367
-8 | -0.472 | 0.01542 | -0.079 | -30.63
-7.5 | -0.418 | 0.01474 | -0.081 | -28.331
-7 | -0.361 | 0.01411 | -0.082 | -25.599
-6.5 | -0.303 | 0.01357 | -0.083 | -22.349
-6 | -0.245 | 0.01288 | -0.085 | -19.044
-5.5 | -0.186 | 0.01219 | -0.087 | -15.26
-5 | -0.125 | 0.01169 | -0.088 | -10.709
-4.5 | -0.063 | 0.01075 | -0.09 | -5.88
-4 | 0 | 0.01075 | -0.091 | -0.011
-3.5 | 0.064 | 0.00741 | -0.093 | 8.667
-3 | 0.129 | 0.0074 | -0.094 | 17.399
-2.5 | 0.194 | 0.00741 | -0.095 | 26.186
-2 | 0.259 | 0.00744 | -0.096 | 34.751
-1.5 | 0.323 | 0.00751 | -0.097 | 43.026
-1 | 0.388 | 0.00761 | -0.098 | 50.976
-0.5 | 0.452 | 0.00765 | -0.099 | 59.118
0 | 0.51 | 0.00787 | -0.1 | 64.877
0.5 | 0.573 | 0.008 | -0.101 | 71.722
1 | 0.637 | 0.00809 | -0.102 | 78.72
1.5 | 0.699 | 0.00824 | -0.103 | 84.864
2 | 0.762 | 0.00838 | -0.104 | 90.953
2.5 | 0.825 | 0.00859 | -0.105 | 95.975
3 | 0.887 | 0.00878 | -0.106 | 101.049
3.5 | 0.949 | 0.00897 | -0.107 | 105.776
4 | 1.011 | 0.00918 | -0.108 | 110.221
4.5 | 1.065 | 0.00939 | -0.109 | 113.351
5 | 1.123 | 0.00967 | -0.11 | 116.073
5.5 | 1.18 | 0.00999 | -0.111 | 118.12
6 | 1.236 | 0.01032 | -0.112 | 119.733
6.5 | 1.29 | 0.0107 | -0.113 | 120.57
7 | 1.332 | 0.02078 | -0.113 | 64.09
7.5 | 1.381 | 0.02192 | -0.113 | 62.981
8 | 1.427 | 0.02297 | -0.114 | 62.096
8.5 | 1.469 | 0.02403 | -0.115 | 61.135
9 | 1.508 | 0.02513 | -0.116 | 60.032
9.5 | 1.544 | 0.02637 | -0.117 | 58.538
10 | 1.574 | 0.02781 | -0.117 | 56.602
10.5 | 1.6 | 0.02915 | -0.118 | 54.875
11 | 1.619 | 0.03074 | -0.119 | 52.686
11.5 | 1.633 | 0.03265 | -0.119 | 50.027
12 | 1.642 | 0.03445 | -0.12 | 47.658
12.5 | 1.642 | 0.0365 | -0.12 | 44.98
13 | 1.631 | 0.03864 | -0.121 | 42.204
13.5 | 1.612 | 0.04091 | -0.121 | 39.397
14 | 1.584 | 0.04399 | -0.122 | 36.002
14.5 | 1.547 | 0.04728 | -0.122 | 32.722
15 | 1.499 | 0.05118 | -0.121 | 29.295
15.5 | 1.425 | 0.06161 | -0.119 | 23.122
16 | 1.207 | 0.13058 | -0.065 | 9.241
16.5 | 1.149 | 0.14143 | -0.062 | 8.126
17 | 1.085 | 0.14792 | -0.059 | 7.332

## 38. Re 750k Mach 0.25 (2)
BIGFOIL.COM POLAR EXPORT
NACA65-519 a=0.8
NACA65-519 a=0.8 |  |  |  | Cl Max: | 1.293 | at alpha= | 19 | deg
XFOIL ncrit=9 |  |  |  | L/D Max: | 114.294 | at alpha= | 6 | deg
Re: | 750000 |  |  | Cd Min: | 0.16077 | at alpha= | -17.5 | deg
Mach: | 0.25 |  |  | Cl=0 at alpha= | -3.9212 | deg
|  |  |  | @ Cl=0.1, Cd= | 0.0078388
|  |  |  | @ Cl=0.4, Cd= | 0.00841
|  |  |  | @ Cl=0.6, Cd= | 0.0086702
alpha (deg) | Cl | Cd | Cm | Cl/Cd
-17.5 | -0.2808 | 0.16077 | -0.0777 | -1.7466
-17 | -0.2811 | 0.1508 | -0.0825 | -1.8641
-16.5 | -0.2617 | 0.14592 | -0.085 | -1.7934
-15.5 | -0.4296 | 0.08654 | -0.113 | -4.9642
-15 | -0.5051 | 0.06694 | -0.1254 | -7.5456
-14.5 | -0.5555 | 0.0551 | -0.1308 | -10.0817
-14 | -0.5879 | 0.04714 | -0.1328 | -12.4714
-13.5 | -0.6067 | 0.04178 | -0.1327 | -14.5213
-13 | -0.625 | 0.03695 | -0.1312 | -16.9147
-12.5 | -0.6262 | 0.0325 | -0.1291 | -19.2677
-12 | -0.6119 | 0.02891 | -0.1269 | -21.1657
-11.5 | -0.5871 | 0.02635 | -0.1249 | -22.2808
-11 | -0.5566 | 0.02425 | -0.123 | -22.9526
-10.5 | -0.5235 | 0.02245 | -0.1211 | -23.3185
-10 | -0.4882 | 0.02089 | -0.1192 | -23.37
-9.5 | -0.4529 | 0.01945 | -0.117 | -23.2853
-9 | -0.4178 | 0.01819 | -0.1149 | -22.9687
-8.5 | -0.3841 | 0.01701 | -0.1126 | -22.5808
-8 | -0.3686 | 0.01545 | -0.1075 | -23.8576
-7.5 | -0.3374 | 0.01446 | -0.1043 | -23.3333
-7 | -0.2966 | 0.01368 | -0.1023 | -21.6813
-6.5 | -0.2506 | 0.01302 | -0.1011 | -19.2473
-6 | -0.2056 | 0.01222 | -0.0997 | -16.8249
-5.5 | -0.1547 | 0.01166 | -0.0992 | -13.2676
-5 | -0.1033 | 0.01109 | -0.0987 | -9.3147
-4.5 | -0.0573 | 0.00991 | -0.0979 | -5.782
-3.5 | 0.0417 | 0.0078 | -0.0975 | 5.3462
-3 | 0.1018 | 0.00784 | -0.0982 | 12.9847
-2.5 | 0.1623 | 0.00799 | -0.0989 | 20.3129
-2 | 0.2222 | 0.0082 | -0.0995 | 27.0976
-1.5 | 0.2823 | 0.00834 | -0.1002 | 33.8489
-1 | 0.343 | 0.00841 | -0.1012 | 40.7848
-0.5 | 0.4029 | 0.00841 | -0.102 | 47.9073
0 | 0.4629 | 0.00847 | -0.1028 | 54.6517
0.5 | 0.5239 | 0.00863 | -0.1039 | 60.7068
1 | 0.5829 | 0.00865 | -0.1046 | 67.3873
1.5 | 0.6421 | 0.00872 | -0.1053 | 73.6353
2 | 0.702 | 0.00885 | -0.1062 | 79.322
3 | 0.8195 | 0.00911 | -0.1074 | 89.9561
3.5 | 0.8781 | 0.00925 | -0.108 | 94.9297
4 | 0.9377 | 0.00948 | -0.1087 | 98.9135
4.5 | 0.9903 | 0.00952 | -0.108 | 104.0231
5 | 1.0457 | 0.00968 | -0.1077 | 108.0269
6 | 1.1258 | 0.00985 | -0.1011 | 114.2944
6.5 | 1.1521 | 0.01017 | -0.0953 | 113.2842
7 | 1.1815 | 0.01066 | -0.0904 | 110.8349
7.5 | 1.2033 | 0.01152 | -0.0846 | 104.4531
8 | 1.2043 | 0.01323 | -0.076 | 91.028
8.5 | 1.1781 | 0.01653 | -0.0648 | 71.2704
9 | 1.1562 | 0.02036 | -0.0556 | 56.7878
9.5 | 1.1388 | 0.02464 | -0.0482 | 46.2175
10 | 1.1269 | 0.0291 | -0.0424 | 38.7251
10.5 | 1.1213 | 0.03348 | -0.0379 | 33.4916
11 | 1.1213 | 0.03778 | -0.0343 | 29.6797
12 | 1.147 | 0.04478 | -0.0293 | 25.6141
13 | 1.1845 | 0.05253 | -0.028 | 22.549
13.5 | 1.2037 | 0.05633 | -0.0271 | 21.3687
14 | 1.2181 | 0.06071 | -0.0263 | 20.0642
14.5 | 1.2232 | 0.06619 | -0.0256 | 18.4801
15 | 1.2378 | 0.07088 | -0.0253 | 17.4633
15.5 | 1.2492 | 0.07602 | -0.0252 | 16.4325
16 | 1.2588 | 0.08154 | -0.0255 | 15.4378
16.5 | 1.2604 | 0.08804 | -0.026 | 14.3162
17 | 1.2711 | 0.09373 | -0.0269 | 13.5613
17.5 | 1.2794 | 0.09984 | -0.028 | 12.8145
18 | 1.286 | 0.10626 | -0.0296 | 12.1024
18.5 | 1.2908 | 0.11308 | -0.0317 | 11.4149
19 | 1.293 | 0.1202 | -0.0341 | 10.7571
19.5 | 1.2917 | 0.12803 | -0.0371 | 10.089
20 | 1.2887 | 0.13647 | -0.041 | 9.4431

## 39. Re 750k Mach 0.50 (1)
BIGFOIL.COM POLAR EXPORT
NACA65-519 a=0.8
NACA65-519 a=0.8 |  |  |  | Cl Max: | 1.511 | at alpha= | 8.5 | deg
JavaFoil+Calcfoil stall+Eppler ext transition |  |  |  | L/D Max: | 110.239 | at alpha= | 6 | deg
Re: | 750000 |  |  | Cd Min: | 0.00792 | at alpha= | -3 | deg
Mach: | 0.5 |  |  | Cl=0 at alpha= | -4 | deg
|  |  |  | @ Cl=0.1, Cd= | 0.010419
|  |  |  | @ Cl=0.4, Cd= | 0.0081181
|  |  |  | @ Cl=0.6, Cd= | 0.0086951
alpha (deg) | Cl | Cd | Cm | Cl/Cd
-20 | -0.91 | 0.21075 | -0.035 | -4.32
-19.5 | -0.882 | 0.20602 | -0.036 | -4.283
-19 | -0.855 | 0.20011 | -0.036 | -4.271
-18.5 | -0.827 | 0.19518 | -0.037 | -4.236
-18 | -0.797 | 0.18718 | -0.036 | -4.259
-17.5 | -0.769 | 0.18011 | -0.037 | -4.269
-17 | -0.741 | 0.17507 | -0.037 | -4.231
-16.5 | -0.713 | 0.16791 | -0.038 | -4.245
-16 | -0.685 | 0.16126 | -0.038 | -4.246
-15.5 | -0.655 | 0.154 | -0.036 | -4.252
-15 | -0.627 | 0.1505 | -0.037 | -4.163
-14.5 | -0.598 | 0.14626 | -0.037 | -4.092
-14 | -0.57 | 0.14219 | -0.038 | -4.011
-13.5 | -0.542 | 0.13392 | -0.039 | -4.048
-13 | -0.513 | 0.12802 | -0.036 | -4.005
-12.5 | -0.484 | 0.12423 | -0.036 | -3.899
-12 | -0.456 | 0.11939 | -0.037 | -3.82
-11.5 | -0.428 | 0.11469 | -0.038 | -3.729
-11 | -0.399 | 0.1077 | -0.038 | -3.708
-10.5 | -0.371 | 0.10642 | -0.04 | -3.488
-10 | -0.343 | 0.0853 | -0.04 | -4.017
-9.5 | -0.453 | 0.06919 | -0.04 | -6.542
-9 | -0.473 | 0.06189 | -0.043 | -7.637
-8.5 | -0.454 | 0.05614 | -0.044 | -8.082
-8 | -0.419 | 0.05173 | -0.044 | -8.109
-7.5 | -0.378 | 0.04766 | -0.047 | -7.935
-7 | -0.389 | 0.01672 | -0.09 | -23.276
-6.5 | -0.33 | 0.01585 | -0.091 | -20.81
-6 | -0.267 | 0.01506 | -0.093 | -17.752
-5.5 | -0.203 | 0.01436 | -0.094 | -14.111
-5 | -0.136 | 0.01378 | -0.095 | -9.88
-4.5 | -0.069 | 0.01323 | -0.097 | -5.182
-4 | 0 | 0.01276 | -0.098 | -0.01
-3.5 | 0.069 | 0.01218 | -0.1 | 5.683
-3 | 0.144 | 0.00792 | -0.105 | 18.159
-2.5 | 0.217 | 0.00796 | -0.106 | 27.23
-2 | 0.289 | 0.00799 | -0.107 | 36.168
-1.5 | 0.361 | 0.00807 | -0.108 | 44.795
-1 | 0.434 | 0.00816 | -0.109 | 53.138
-0.5 | 0.506 | 0.0083 | -0.11 | 60.927
0 | 0.567 | 0.00863 | -0.111 | 65.75
0.5 | 0.638 | 0.00877 | -0.113 | 72.681
1 | 0.708 | 0.009 | -0.114 | 78.667
1.5 | 0.778 | 0.00921 | -0.115 | 84.39
2 | 0.847 | 0.00943 | -0.116 | 89.878
2.5 | 0.917 | 0.00963 | -0.117 | 95.245
3 | 0.986 | 0.00991 | -0.118 | 99.552
3.5 | 1.055 | 0.01023 | -0.119 | 103.155
4 | 1.124 | 0.01049 | -0.12 | 107.14
4.5 | 1.179 | 0.0109 | -0.121 | 108.152
5 | 1.241 | 0.01137 | -0.122 | 109.234
5.5 | 1.301 | 0.01182 | -0.123 | 110.084
6 | 1.358 | 0.01232 | -0.124 | 110.239
6.5 | 1.4 | 0.02522 | -0.124 | 55.495
7 | 1.447 | 0.02665 | -0.125 | 54.281
7.5 | 1.483 | 0.02837 | -0.126 | 52.278
8 | 1.507 | 0.03037 | -0.126 | 49.604
8.5 | 1.511 | 0.03246 | -0.127 | 46.55
9 | 1.484 | 0.03503 | -0.128 | 42.36
9.5 | 1.386 | 0.03826 | -0.128 | 36.23
10 | 0.786 | 0.07745 | -0.053 | 10.15
10.5 | 0.813 | 0.10003 | -0.054 | 8.132
11 | 0.84 | 0.11013 | -0.053 | 7.632
11.5 | 0.868 | 0.11052 | -0.055 | 7.852
12 | 0.896 | 0.12511 | -0.061 | 7.162
12.5 | 0.923 | 0.12857 | -0.061 | 7.179
13 | 0.95 | 0.12962 | -0.063 | 7.331
13.5 | 0.979 | 0.14252 | -0.068 | 6.867

## 40. Re 750k Mach 0.50 (2)
BIGFOIL.COM POLAR EXPORT
NACA65-519 a=0.8
NACA65-519 a=0.8 |  |  |  | Cl Max: | 1.2298 | at alpha= | 7.5 | deg
XFOIL ncrit=9 |  |  |  | L/D Max: | 96.937 | at alpha= | 5 | deg
Re: | 750000 |  |  | Cd Min: | 0.12931 | at alpha= | -14.5 | deg
Mach: | 0.5 |  |  | Cl=0 at alpha= | -4.0429 | deg
|  |  |  | @ Cl=0.1, Cd= | 0.0085725
|  |  |  | @ Cl=0.4, Cd= | 0.0093806
|  |  |  | @ Cl=0.6, Cd= | 0.0096988
alpha (deg) | Cl | Cd | Cm | Cl/Cd
-14.5 | -0.1767 | 0.12931 | -0.1094 | -1.3665
-14 | -0.1652 | 0.12095 | -0.113 | -1.3659
-13 | -0.1628 | 0.10061 | -0.1222 | -1.6181
-12.5 | -0.1647 | 0.09147 | -0.1268 | -1.8006
-12 | -0.2048 | 0.07493 | -0.1358 | -2.7332
-11.5 | -0.2588 | 0.05883 | -0.1464 | -4.3991
-11 | -0.2943 | 0.0487 | -0.1516 | -6.0431
-10.5 | -0.3257 | 0.04076 | -0.1535 | -7.9907
-10 | -0.3454 | 0.03465 | -0.1529 | -9.9683
-9.5 | -0.3522 | 0.0298 | -0.1506 | -11.8188
-9 | -0.3421 | 0.02617 | -0.1475 | -13.0722
-8.5 | -0.316 | 0.02344 | -0.1442 | -13.4812
-8 | -0.2829 | 0.02118 | -0.1406 | -13.3569
-7.5 | -0.2486 | 0.01948 | -0.137 | -12.7618
-7 | -0.2159 | 0.0179 | -0.1333 | -12.0615
-6.5 | -0.1869 | 0.01638 | -0.1292 | -11.4103
-6 | -0.161 | 0.01497 | -0.1246 | -10.7548
-5.5 | -0.1397 | 0.01377 | -0.1189 | -10.1452
-5 | -0.0947 | 0.01297 | -0.1161 | -7.3015
-4.5 | -0.0448 | 0.01221 | -0.1139 | -3.6691
-4 | 0.0042 | 0.01127 | -0.1119 | 0.37267
-3.5 | 0.0391 | 0.00889 | -0.1093 | 4.3982
-3 | 0.1024 | 0.00856 | -0.1091 | 11.9626
-2.5 | 0.171 | 0.00871 | -0.1096 | 19.6326
-2 | 0.2385 | 0.00898 | -0.1097 | 26.559
-1.5 | 0.3063 | 0.00923 | -0.1101 | 33.1853
-1 | 0.3747 | 0.00935 | -0.1109 | 40.0749
-0.5 | 0.4409 | 0.00943 | -0.1114 | 46.755
0 | 0.5079 | 0.00952 | -0.112 | 53.3508
0.5 | 0.5765 | 0.00964 | -0.1129 | 59.8029
1 | 0.6405 | 0.0098 | -0.113 | 65.3571
1.5 | 0.7048 | 0.00997 | -0.113 | 70.6921
2 | 0.7713 | 0.01012 | -0.1135 | 76.2154
2.5 | 0.8374 | 0.01037 | -0.1137 | 80.7522
3 | 0.896 | 0.01063 | -0.1125 | 84.2897
3.5 | 0.9587 | 0.01088 | -0.1119 | 88.1158
4 | 1.0269 | 0.01113 | -0.1121 | 92.2642
4.5 | 1.0636 | 0.01136 | -0.1064 | 93.6268
5 | 1.1235 | 0.01159 | -0.1047 | 96.937
5.5 | 1.1505 | 0.01206 | -0.0974 | 95.398
6 | 1.1801 | 0.01263 | -0.0907 | 93.4363
6.5 | 1.202 | 0.01352 | -0.0832 | 88.9053
7 | 1.2235 | 0.0149 | -0.0763 | 82.1141
7.5 | 1.2298 | 0.01718 | -0.0681 | 71.5832
8 | 1.2028 | 0.02144 | -0.0575 | 56.1007
8.5 | 1.1571 | 0.02761 | -0.0474 | 41.9087
9 | 1.1242 | 0.03385 | -0.0401 | 33.2112
9.5 | 1.1016 | 0.04007 | -0.0347 | 27.4919
10 | 1.0863 | 0.04624 | -0.0306 | 23.4926
10.5 | 1.0786 | 0.05233 | -0.0277 | 20.6115
11 | 1.089 | 0.0574 | -0.0256 | 18.9721
11.5 | 1.1044 | 0.06239 | -0.0241 | 17.7016
12 | 1.1147 | 0.06805 | -0.023 | 16.3806
12.5 | 1.127 | 0.07381 | -0.0222 | 15.2689

## 41. Re 1M Mach 0.00 (1)
BIGFOIL.COM POLAR EXPORT
NACA65-519 a=0.8
NACA65-519 a=0.8 |  |  |  | Cl Max: | 1.703 | at alpha= | 14 | deg
JavaFoil+Calcfoil stall+Eppler ext transition |  |  |  | L/D Max: | 134.401 | at alpha= | 7 | deg
Re: | 1000000 |  |  | Cd Min: | 0.00633 | at alpha= | -2.5 | deg
Mach: | 0 |  |  | Cl=0 at alpha= | -4 | deg
|  |  |  | @ Cl=0.1, Cd= | 0.0068782
|  |  |  | @ Cl=0.4, Cd= | 0.006961
|  |  |  | @ Cl=0.6, Cd= | 0.0073024
alpha (deg) | Cl | Cd | Cm | Cl/Cd
-18 | -0.853 | 0.14623 | -0.031 | -5.834
-17.5 | -0.86 | 0.13627 | -0.032 | -6.308
-17 | -0.861 | 0.13112 | -0.032 | -6.566
-16.5 | -0.861 | 0.12412 | -0.033 | -6.936
-16 | -0.859 | 0.11582 | -0.035 | -7.413
-15.5 | -0.853 | 0.1093 | -0.036 | -7.806
-15 | -0.845 | 0.10251 | -0.038 | -8.242
-14.5 | -0.834 | 0.09581 | -0.039 | -8.704
-14 | -0.819 | 0.08945 | -0.041 | -9.16
-13.5 | -0.81 | 0.07813 | -0.046 | -10.361
-13 | -0.873 | 0.03073 | -0.063 | -28.416
-12.5 | -0.859 | 0.02472 | -0.066 | -34.762
-12 | -0.83 | 0.02221 | -0.067 | -37.378
-11.5 | -0.793 | 0.02065 | -0.069 | -38.396
-11 | -0.753 | 0.01915 | -0.07 | -39.303
-10.5 | -0.71 | 0.01793 | -0.071 | -39.599
-10 | -0.665 | 0.01689 | -0.072 | -39.343
-9.5 | -0.617 | 0.01587 | -0.074 | -38.883
-9 | -0.567 | 0.01511 | -0.075 | -37.555
-8.5 | -0.516 | 0.01441 | -0.076 | -35.816
-8 | -0.463 | 0.01378 | -0.077 | -33.604
-7.5 | -0.409 | 0.01309 | -0.079 | -31.271
-7 | -0.355 | 0.0123 | -0.08 | -28.883
-6.5 | -0.299 | 0.01165 | -0.082 | -25.672
-6 | -0.242 | 0.01115 | -0.084 | -21.689
-5.5 | -0.183 | 0.01075 | -0.085 | -17.027
-5 | -0.123 | 0.01041 | -0.087 | -11.805
-4.5 | -0.062 | 0.01019 | -0.089 | -6.104
-4 | 0 | 0.00993 | -0.09 | -0.011
-3.5 | 0.062 | 0.00683 | -0.091 | 9.107
-3 | 0.125 | 0.00691 | -0.092 | 18.05
-2.5 | 0.188 | 0.00633 | -0.093 | 29.691
-2 | 0.25 | 0.00682 | -0.094 | 36.726
-1.5 | 0.313 | 0.00687 | -0.095 | 45.584
-1 | 0.376 | 0.00693 | -0.096 | 54.169
-0.5 | 0.438 | 0.00701 | -0.097 | 62.481
0 | 0.496 | 0.00713 | -0.098 | 69.53
0.5 | 0.557 | 0.00724 | -0.099 | 77.008
1 | 0.619 | 0.00733 | -0.099 | 84.358
1.5 | 0.68 | 0.00745 | -0.1 | 91.269
2 | 0.741 | 0.00757 | -0.101 | 97.799
2.5 | 0.802 | 0.0077 | -0.102 | 104.086
3 | 0.862 | 0.00784 | -0.103 | 109.992
3.5 | 0.923 | 0.00802 | -0.104 | 115.019
4 | 0.983 | 0.00817 | -0.105 | 120.29
4.5 | 1.036 | 0.00837 | -0.106 | 123.715
5 | 1.093 | 0.0086 | -0.107 | 126.986
5.5 | 1.149 | 0.00887 | -0.108 | 129.484
6 | 1.204 | 0.00913 | -0.109 | 131.854
6.5 | 1.257 | 0.00943 | -0.11 | 133.408
7 | 1.31 | 0.00975 | -0.11 | 134.401
7.5 | 1.347 | 0.01954 | -0.11 | 68.942
8 | 1.394 | 0.02042 | -0.111 | 68.283
8.5 | 1.439 | 0.02126 | -0.112 | 67.687
9 | 1.482 | 0.02213 | -0.113 | 66.957
9.5 | 1.521 | 0.02314 | -0.113 | 65.735
10 | 1.558 | 0.02421 | -0.114 | 64.345
10.5 | 1.591 | 0.02525 | -0.115 | 63.002
11 | 1.621 | 0.02644 | -0.115 | 61.297
11.5 | 1.647 | 0.02774 | -0.116 | 59.39
12 | 1.67 | 0.02918 | -0.117 | 57.225
12.5 | 1.686 | 0.03061 | -0.117 | 55.089
13 | 1.696 | 0.03224 | -0.118 | 52.612
13.5 | 1.702 | 0.03416 | -0.118 | 49.806
14 | 1.703 | 0.03591 | -0.119 | 47.416
14.5 | 1.699 | 0.03778 | -0.119 | 44.984
15 | 1.691 | 0.04 | -0.12 | 42.284
15.5 | 1.678 | 0.04251 | -0.12 | 39.477
16 | 1.662 | 0.04525 | -0.121 | 36.723
16.5 | 1.639 | 0.04795 | -0.121 | 34.177
17 | 1.608 | 0.05137 | -0.121 | 31.307
17.5 | 1.577 | 0.05428 | -0.121 | 29.063
18 | 1.537 | 0.0599 | -0.121 | 25.659
18.5 | 1.501 | 0.06322 | -0.121 | 23.738
19 | 1.459 | 0.06847 | -0.12 | 21.304

## 42. Re 1M Mach 0.00 (2)
BIGFOIL.COM POLAR EXPORT
NACA65-519 a=0.8
NACA65-519 a=0.8 |  |  |  | Cl Max: | 1.3841 | at alpha= | 20 | deg
XFOIL ncrit=9 |  |  |  | L/D Max: | 129.178 | at alpha= | 6 | deg
Re: | 1000000 |  |  | Cd Min: | 0.10926 | at alpha= | 20 | deg
Mach: | 0 |  |  | Cl=0 at alpha= | -3.8991 | deg
|  |  |  | @ Cl=0.1, Cd= | 0.0068802
|  |  |  | @ Cl=0.4, Cd= | 0.0072703
|  |  |  | @ Cl=0.6, Cd= | 0.0074872
alpha (deg) | Cl | Cd | Cm | Cl/Cd
-19 | -0.7978 | 0.0807 | -0.0985 | -9.886
-18.5 | -0.8009 | 0.06969 | -0.1091 | -11.4923
-18 | -0.7944 | 0.06177 | -0.1168 | -12.8606
-17.5 | -0.8034 | 0.05466 | -0.1203 | -14.6981
-17 | -0.8042 | 0.04949 | -0.1219 | -16.2497
-16.5 | -0.8053 | 0.04463 | -0.1227 | -18.0439
-16 | -0.7971 | 0.04116 | -0.1231 | -19.3659
-15.5 | -0.7904 | 0.03763 | -0.1227 | -21.0045
-15 | -0.7787 | 0.0349 | -0.1221 | -22.3123
-14.5 | -0.7653 | 0.03238 | -0.1211 | -23.635
-14 | -0.7469 | 0.02936 | -0.1196 | -25.4394
-13.5 | -0.7243 | 0.02722 | -0.1182 | -26.6091
-13 | -0.6991 | 0.02558 | -0.1171 | -27.3299
-12.5 | -0.6725 | 0.02394 | -0.1156 | -28.0911
-12 | -0.6436 | 0.02238 | -0.1141 | -28.7578
-11.5 | -0.6132 | 0.02096 | -0.1126 | -29.2557
-11 | -0.5826 | 0.01958 | -0.1109 | -29.7549
-10.5 | -0.5511 | 0.01838 | -0.1091 | -29.9837
-10 | -0.5191 | 0.01727 | -0.1072 | -30.0579
-9.5 | -0.5042 | 0.01547 | -0.103 | -32.5921
-9 | -0.4797 | 0.01457 | -0.0992 | -32.9238
-8.5 | -0.4419 | 0.01383 | -0.0973 | -31.9523
-8 | -0.3992 | 0.01314 | -0.0962 | -30.3805
-7.5 | -0.3535 | 0.01257 | -0.0953 | -28.1225
-7 | -0.3087 | 0.0118 | -0.0944 | -26.161
-6.5 | -0.2591 | 0.0113 | -0.0942 | -22.9292
-6 | -0.2076 | 0.01086 | -0.0942 | -19.116
-5.5 | -0.1557 | 0.01043 | -0.0942 | -14.9281
-5 | -0.104 | 0.00988 | -0.0943 | -10.5263
-4.5 | -0.0564 | 0.00893 | -0.094 | -6.3158
-4 | -0.0109 | 0.00737 | -0.0939 | -1.479
-3.5 | 0.0431 | 0.00689 | -0.0943 | 6.2554
-3 | 0.1012 | 0.00688 | -0.0952 | 14.7093
-2.5 | 0.1599 | 0.00691 | -0.0961 | 23.1404
-2 | 0.2176 | 0.00703 | -0.0968 | 30.9531
-1.5 | 0.276 | 0.00715 | -0.0977 | 38.6014
-1 | 0.3344 | 0.00717 | -0.0986 | 46.6388
-0.5 | 0.3925 | 0.00726 | -0.0995 | 54.0634
0 | 0.4509 | 0.00734 | -0.1004 | 61.4305
0.5 | 0.5087 | 0.00733 | -0.1013 | 69.3997
1 | 0.5664 | 0.0074 | -0.1021 | 76.5405
1.5 | 0.6242 | 0.00755 | -0.103 | 82.6755
2 | 0.6816 | 0.0076 | -0.1038 | 89.6842
2.5 | 0.7384 | 0.00765 | -0.1045 | 96.5229
3 | 0.7953 | 0.00779 | -0.1052 | 102.0924
3.5 | 0.8521 | 0.00795 | -0.1059 | 107.1824
4 | 0.9061 | 0.00797 | -0.106 | 113.6888
4.5 | 0.96 | 0.00814 | -0.1061 | 117.9361
5 | 1.0114 | 0.00822 | -0.1058 | 123.0414
5.5 | 1.058 | 0.00831 | -0.1044 | 127.3165
6 | 1.1006 | 0.00852 | -0.1023 | 129.1784
6.5 | 1.1323 | 0.0088 | -0.0981 | 128.6705
7 | 1.1642 | 0.00924 | -0.0941 | 125.9957
7.5 | 1.1812 | 0.0102 | -0.0878 | 115.8039
8 | 1.1713 | 0.01226 | -0.0777 | 95.5383
8.5 | 1.1575 | 0.01495 | -0.0681 | 77.4247
9 | 1.1495 | 0.01782 | -0.0603 | 64.5062
9.5 | 1.1439 | 0.02095 | -0.0536 | 54.6014
10 | 1.143 | 0.02422 | -0.0483 | 47.1924
10.5 | 1.1451 | 0.02762 | -0.0438 | 41.4591
11 | 1.1507 | 0.031 | -0.0401 | 37.1194
11.5 | 1.1654 | 0.03392 | -0.0375 | 34.3573
12 | 1.1844 | 0.03659 | -0.0354 | 32.3695
12.5 | 1.2105 | 0.03928 | -0.0352 | 30.8172
13 | 1.2309 | 0.04208 | -0.0336 | 29.2514
13.5 | 1.246 | 0.04561 | -0.0322 | 27.3186
14 | 1.2674 | 0.04866 | -0.0313 | 26.046
14.5 | 1.2873 | 0.05192 | -0.0305 | 24.7939
15 | 1.3015 | 0.05586 | -0.0297 | 23.2993
15.5 | 1.31 | 0.06052 | -0.0289 | 21.6457
16 | 1.3263 | 0.06449 | -0.0287 | 20.566
16.5 | 1.3411 | 0.06873 | -0.0286 | 19.5126
17 | 1.3537 | 0.07329 | -0.0287 | 18.4705
17.5 | 1.3609 | 0.07865 | -0.0291 | 17.3032
18 | 1.3549 | 0.08585 | -0.0298 | 15.7822
18.5 | 1.3669 | 0.09092 | -0.0308 | 15.0341
19 | 1.3753 | 0.09656 | -0.0321 | 14.243
19.5 | 1.3808 | 0.10272 | -0.0337 | 13.4424
20 | 1.3841 | 0.10926 | -0.0358 | 12.6679

## 43. Re 1M Mach 0.10 (1)
BIGFOIL.COM POLAR EXPORT
NACA65-519 a=0.8
NACA65-519 a=0.8 |  |  |  | Cl Max: | 1.693 | at alpha= | 13.5 | deg
JavaFoil+Calcfoil stall+Eppler ext transition |  |  |  | L/D Max: | 133.927 | at alpha= | 7 | deg
Re: | 1000000 |  |  | Cd Min: | 0.00599 | at alpha= | -2.5 | deg
Mach: | 0.1 |  |  | Cl=0 at alpha= | -4 | deg
|  |  |  | @ Cl=0.1, Cd= | 0.0065739
|  |  |  | @ Cl=0.4, Cd= | 0.0069592
|  |  |  | @ Cl=0.6, Cd= | 0.0072981
alpha (deg) | Cl | Cd | Cm | Cl/Cd
-17.5 | -0.835 | 0.13791 | -0.032 | -6.056
-17 | -0.84 | 0.13351 | -0.032 | -6.291
-16.5 | -0.843 | 0.1262 | -0.033 | -6.68
-16 | -0.843 | 0.11731 | -0.034 | -7.19
-15.5 | -0.842 | 0.10909 | -0.036 | -7.716
-15 | -0.834 | 0.10427 | -0.037 | -8.001
-14.5 | -0.825 | 0.09776 | -0.038 | -8.438
-14 | -0.812 | 0.09143 | -0.04 | -8.884
-13.5 | -0.795 | 0.08299 | -0.041 | -9.583
-13 | -0.799 | 0.06499 | -0.052 | -12.301
-12.5 | -0.858 | 0.02471 | -0.066 | -34.738
-12 | -0.828 | 0.02288 | -0.067 | -36.177
-11.5 | -0.792 | 0.02098 | -0.069 | -37.773
-11 | -0.753 | 0.01945 | -0.07 | -38.732
-10.5 | -0.711 | 0.01821 | -0.071 | -39.025
-10 | -0.666 | 0.01706 | -0.073 | -39.031
-9.5 | -0.619 | 0.01611 | -0.074 | -38.398
-9 | -0.569 | 0.01523 | -0.075 | -37.367
-8.5 | -0.518 | 0.01455 | -0.076 | -35.574
-8 | -0.465 | 0.01387 | -0.078 | -33.487
-7.5 | -0.411 | 0.01323 | -0.079 | -31.041
-7 | -0.356 | 0.01243 | -0.081 | -28.66
-6.5 | -0.3 | 0.01174 | -0.082 | -25.565
-6 | -0.243 | 0.01122 | -0.084 | -21.625
-5.5 | -0.184 | 0.01079 | -0.086 | -17.024
-5 | -0.123 | 0.01046 | -0.087 | -11.796
-4.5 | -0.062 | 0.00983 | -0.089 | -6.33
-4 | 0 | 0.00989 | -0.09 | -0.012
-3.5 | 0.063 | 0.00692 | -0.091 | 9.039
-3 | 0.125 | 0.00634 | -0.092 | 19.769
-2.5 | 0.189 | 0.00599 | -0.093 | 31.491
-2 | 0.252 | 0.00685 | -0.094 | 36.764
-1.5 | 0.315 | 0.00692 | -0.095 | 45.491
-1 | 0.377 | 0.00693 | -0.096 | 54.465
-0.5 | 0.44 | 0.00701 | -0.097 | 62.827
0 | 0.498 | 0.00714 | -0.098 | 69.807
0.5 | 0.56 | 0.00724 | -0.099 | 77.388
1 | 0.622 | 0.00733 | -0.1 | 84.762
1.5 | 0.683 | 0.00747 | -0.101 | 91.453
2 | 0.744 | 0.0076 | -0.102 | 97.929
2.5 | 0.805 | 0.00773 | -0.103 | 104.228
3 | 0.866 | 0.0079 | -0.104 | 109.733
3.5 | 0.927 | 0.00805 | -0.105 | 115.184
4 | 0.988 | 0.00824 | -0.106 | 119.803
4.5 | 1.04 | 0.00841 | -0.107 | 123.656
5 | 1.098 | 0.00864 | -0.107 | 126.986
5.5 | 1.154 | 0.00892 | -0.108 | 129.395
6 | 1.209 | 0.00919 | -0.109 | 131.529
6.5 | 1.263 | 0.0095 | -0.11 | 133.003
7 | 1.315 | 0.00982 | -0.111 | 133.927
7.5 | 1.353 | 0.01972 | -0.111 | 68.608
8 | 1.4 | 0.02061 | -0.111 | 67.9
8.5 | 1.444 | 0.02151 | -0.112 | 67.143
9 | 1.486 | 0.02241 | -0.113 | 66.327
9.5 | 1.525 | 0.02342 | -0.114 | 65.116
10 | 1.561 | 0.02453 | -0.115 | 63.629
10.5 | 1.594 | 0.0256 | -0.115 | 62.262
11 | 1.623 | 0.02685 | -0.116 | 60.433
11.5 | 1.648 | 0.02809 | -0.117 | 58.659
12 | 1.668 | 0.02956 | -0.117 | 56.436
12.5 | 1.683 | 0.03113 | -0.118 | 54.054
13 | 1.691 | 0.03283 | -0.118 | 51.494
13.5 | 1.693 | 0.03483 | -0.119 | 48.612
14 | 1.691 | 0.03679 | -0.119 | 45.961
14.5 | 1.684 | 0.03874 | -0.12 | 43.466
15 | 1.672 | 0.04086 | -0.12 | 40.934
15.5 | 1.655 | 0.04369 | -0.121 | 37.884
16 | 1.634 | 0.04641 | -0.121 | 35.215
16.5 | 1.606 | 0.04934 | -0.121 | 32.555
17 | 1.571 | 0.05282 | -0.121 | 29.739
17.5 | 1.533 | 0.05624 | -0.121 | 27.266
18 | 1.49 | 0.06128 | -0.121 | 24.315
18.5 | 1.441 | 0.06792 | -0.12 | 21.215

## 44. Re 1M Mach 0.10 (2)
BIGFOIL.COM POLAR EXPORT
NACA65-519 a=0.8
NACA65-519 a=0.8 |  |  |  | Cl Max: | 1.3744 | at alpha= | 20 | deg
XFOIL ncrit=9 |  |  |  | L/D Max: | 128.706 | at alpha= | 6 | deg
Re: | 1000000 |  |  | Cd Min: | 0.11285 | at alpha= | 20 | deg
Mach: | 0.1 |  |  | Cl=0 at alpha= | -3.9024 | deg
|  |  |  | @ Cl=0.1, Cd= | 0.0069005
|  |  |  | @ Cl=0.4, Cd= | 0.0073057
|  |  |  | @ Cl=0.6, Cd= | 0.0075141
alpha (deg) | Cl | Cd | Cm | Cl/Cd
-18.5 | -0.7356 | 0.08015 | -0.1053 | -9.1778
-18 | -0.7434 | 0.06967 | -0.1144 | -10.6703
-17.5 | -0.7664 | 0.06001 | -0.1197 | -12.7712
-17 | -0.7729 | 0.05375 | -0.1223 | -14.3795
-16.5 | -0.7811 | 0.04779 | -0.1238 | -16.3444
-16 | -0.7758 | 0.04378 | -0.1246 | -17.7204
-15.5 | -0.774 | 0.03963 | -0.1244 | -19.5307
-15 | -0.7652 | 0.03651 | -0.124 | -20.9586
-14.5 | -0.7547 | 0.03364 | -0.123 | -22.4346
-14 | -0.7403 | 0.03049 | -0.1216 | -24.2801
-13.5 | -0.7195 | 0.02805 | -0.1201 | -25.6506
-13 | -0.6952 | 0.0263 | -0.119 | -26.4335
-12.5 | -0.6693 | 0.02455 | -0.1175 | -27.2627
-12 | -0.6409 | 0.02291 | -0.1159 | -27.9747
-11.5 | -0.6105 | 0.02142 | -0.1143 | -28.5014
-11 | -0.5796 | 0.01999 | -0.1126 | -28.9945
-10.5 | -0.548 | 0.01873 | -0.1107 | -29.2579
-10 | -0.516 | 0.01758 | -0.1088 | -29.3515
-9.5 | -0.4974 | 0.0158 | -0.1052 | -31.481
-9 | -0.4771 | 0.01477 | -0.1008 | -32.302
-8.5 | -0.4408 | 0.01399 | -0.0987 | -31.5082
-8 | -0.3992 | 0.01327 | -0.0973 | -30.0829
-7.5 | -0.354 | 0.01266 | -0.0963 | -27.9621
-7 | -0.3092 | 0.01192 | -0.0953 | -25.9396
-6.5 | -0.2598 | 0.01137 | -0.095 | -22.8496
-6 | -0.2081 | 0.01096 | -0.0949 | -18.9872
-5.5 | -0.1563 | 0.01048 | -0.0948 | -14.9141
-5 | -0.1041 | 0.00997 | -0.0949 | -10.4413
-4.5 | -0.0562 | 0.00902 | -0.0946 | -6.2306
-4 | -0.0104 | 0.0075 | -0.0945 | -1.3867
-3.5 | 0.0429 | 0.00692 | -0.0948 | 6.1994
-3 | 0.1015 | 0.0069 | -0.0957 | 14.7101
-2.5 | 0.1604 | 0.00693 | -0.0966 | 23.1457
-1.5 | 0.2774 | 0.00718 | -0.0982 | 38.6351
-1 | 0.336 | 0.0072 | -0.099 | 46.6667
-0.5 | 0.3944 | 0.0073 | -0.0999 | 54.0274
0 | 0.4532 | 0.00736 | -0.1009 | 61.5761
0.5 | 0.5113 | 0.00736 | -0.1017 | 69.4701
1 | 0.5692 | 0.00744 | -0.1025 | 76.5054
1.5 | 0.6274 | 0.00758 | -0.1034 | 82.7704
2 | 0.6851 | 0.00764 | -0.1042 | 89.6728
2.5 | 0.7422 | 0.00769 | -0.1049 | 96.515
3 | 0.7996 | 0.00784 | -0.1056 | 101.9898
3.5 | 0.8565 | 0.00798 | -0.1063 | 107.3308
4 | 0.9108 | 0.00802 | -0.1064 | 113.5661
4.5 | 0.9648 | 0.00817 | -0.1064 | 118.0906
5 | 1.0163 | 0.00826 | -0.106 | 123.0387
5.5 | 1.0627 | 0.00837 | -0.1045 | 126.9654
6 | 1.1043 | 0.00858 | -0.1021 | 128.7063
6.5 | 1.1346 | 0.00888 | -0.0975 | 127.7703
7 | 1.1664 | 0.00935 | -0.0935 | 124.7487
7.5 | 1.1827 | 0.01036 | -0.087 | 114.1602
8 | 1.1713 | 0.01252 | -0.0767 | 93.5543
8.5 | 1.1565 | 0.01531 | -0.0671 | 75.5389
9 | 1.1476 | 0.01829 | -0.0592 | 62.7447
9.5 | 1.1413 | 0.02155 | -0.0526 | 52.9606
10 | 1.1398 | 0.02495 | -0.0473 | 45.6834
10.5 | 1.1424 | 0.02838 | -0.0429 | 40.2537
11 | 1.1472 | 0.03192 | -0.0392 | 35.9398
11.5 | 1.1628 | 0.03484 | -0.0367 | 33.3754
12 | 1.1824 | 0.03754 | -0.0347 | 31.4971
12.5 | 1.2042 | 0.04017 | -0.0333 | 29.9776
13.5 | 1.2444 | 0.04672 | -0.0315 | 26.6353
14 | 1.2646 | 0.04998 | -0.0305 | 25.3021
14.5 | 1.2839 | 0.05339 | -0.0298 | 24.0476
15 | 1.2963 | 0.05761 | -0.0289 | 22.5013
15.5 | 1.3067 | 0.06216 | -0.0283 | 21.0216
16 | 1.3224 | 0.0663 | -0.028 | 19.9457
16.5 | 1.336 | 0.07079 | -0.028 | 18.8727
17 | 1.347 | 0.07566 | -0.0282 | 17.8033
17.5 | 1.3518 | 0.08147 | -0.0287 | 16.5926
18 | 1.3496 | 0.0883 | -0.0295 | 15.2843
18.5 | 1.3597 | 0.09376 | -0.0306 | 14.5019
19 | 1.3669 | 0.09971 | -0.0321 | 13.7088
19.5 | 1.3717 | 0.10608 | -0.0339 | 12.9308
20 | 1.3744 | 0.11285 | -0.0362 | 12.179

## 45. Re 1M Mach 0.25 (1)
BIGFOIL.COM POLAR EXPORT
NACA65-519 a=0.8
NACA65-519 a=0.8 |  |  |  | Cl Max: | 1.645 | at alpha= | 12 | deg
JavaFoil+Calcfoil stall+Eppler ext transition |  |  |  | L/D Max: | 130.783 | at alpha= | 6.5 | deg
Re: | 1000000 |  |  | Cd Min: | 0.00645 | at alpha= | -3.5 | deg
Mach: | 0.25 |  |  | Cl=0 at alpha= | -4 | deg
|  |  |  | @ Cl=0.1, Cd= | 0.0066771
|  |  |  | @ Cl=0.4, Cd= | 0.007055
|  |  |  | @ Cl=0.6, Cd= | 0.0074476
alpha (deg) | Cl | Cd | Cm | Cl/Cd
-16.5 | -0.69 | 0.13823 | -0.032 | -4.99
-16 | -0.715 | 0.131 | -0.033 | -5.456
-15.5 | -0.734 | 0.12255 | -0.034 | -5.99
-15 | -0.748 | 0.11471 | -0.034 | -6.518
-14.5 | -0.755 | 0.10743 | -0.035 | -7.033
-14 | -0.758 | 0.09993 | -0.037 | -7.585
-13.5 | -0.756 | 0.09192 | -0.039 | -8.223
-13 | -0.746 | 0.08673 | -0.04 | -8.607
-12.5 | -0.734 | 0.07921 | -0.043 | -9.269
-12 | -0.711 | 0.07316 | -0.043 | -9.716
-11.5 | -0.779 | 0.02461 | -0.069 | -31.671
-11 | -0.75 | 0.02141 | -0.071 | -35.031
-10.5 | -0.713 | 0.01961 | -0.073 | -36.355
-10 | -0.671 | 0.01821 | -0.074 | -36.828
-9.5 | -0.625 | 0.01702 | -0.076 | -36.747
-9 | -0.577 | 0.01609 | -0.077 | -35.87
-8.5 | -0.526 | 0.01527 | -0.078 | -34.452
-8 | -0.473 | 0.01452 | -0.08 | -32.584
-7.5 | -0.418 | 0.01385 | -0.081 | -30.199
-7 | -0.362 | 0.01327 | -0.082 | -27.269
-6.5 | -0.305 | 0.01253 | -0.084 | -24.338
-6 | -0.247 | 0.01183 | -0.086 | -20.866
-5.5 | -0.187 | 0.01128 | -0.087 | -16.591
-5 | -0.126 | 0.01086 | -0.089 | -11.595
-4.5 | -0.064 | 0.01051 | -0.091 | -6.041
-4 | 0 | 0.00988 | -0.092 | -0.012
-3.5 | 0.064 | 0.00645 | -0.093 | 9.964
-3 | 0.129 | 0.00686 | -0.094 | 18.769
-2.5 | 0.194 | 0.0069 | -0.095 | 28.123
-2 | 0.259 | 0.00693 | -0.096 | 37.331
-1.5 | 0.323 | 0.00701 | -0.097 | 46.11
-1 | 0.388 | 0.00704 | -0.099 | 55.082
-0.5 | 0.452 | 0.00712 | -0.1 | 63.549
0 | 0.511 | 0.0073 | -0.101 | 70.081
0.5 | 0.575 | 0.0074 | -0.102 | 77.649
1 | 0.638 | 0.00752 | -0.103 | 84.799
1.5 | 0.701 | 0.00766 | -0.104 | 91.558
2 | 0.764 | 0.00778 | -0.105 | 98.202
2.5 | 0.827 | 0.00793 | -0.106 | 104.236
3 | 0.889 | 0.00812 | -0.106 | 109.559
3.5 | 0.951 | 0.00829 | -0.107 | 114.76
4 | 1.014 | 0.00847 | -0.108 | 119.74
4.5 | 1.067 | 0.00867 | -0.109 | 123.073
5 | 1.125 | 0.00896 | -0.11 | 125.622
5.5 | 1.183 | 0.00926 | -0.111 | 127.659
6 | 1.238 | 0.00955 | -0.112 | 129.646
6.5 | 1.293 | 0.00988 | -0.113 | 130.783
7 | 1.333 | 0.01971 | -0.113 | 67.623
7.5 | 1.382 | 0.02081 | -0.113 | 66.409
8 | 1.428 | 0.0218 | -0.114 | 65.499
8.5 | 1.471 | 0.0228 | -0.115 | 64.511
9 | 1.51 | 0.02381 | -0.116 | 63.423
9.5 | 1.545 | 0.025 | -0.117 | 61.826
10 | 1.576 | 0.02632 | -0.117 | 59.875
10.5 | 1.602 | 0.0276 | -0.118 | 58.063
11 | 1.622 | 0.02902 | -0.119 | 55.907
11.5 | 1.637 | 0.03081 | -0.119 | 53.11
12 | 1.645 | 0.03255 | -0.12 | 50.545
12.5 | 1.645 | 0.0345 | -0.121 | 47.684
13 | 1.634 | 0.03657 | -0.121 | 44.689
13.5 | 1.616 | 0.03865 | -0.122 | 41.798
14 | 1.588 | 0.04149 | -0.122 | 38.269
14.5 | 1.552 | 0.04452 | -0.122 | 34.86
15 | 1.508 | 0.04763 | -0.122 | 31.658
15.5 | 1.454 | 0.05192 | -0.122 | 27.998
16 | 1.341 | 0.07344 | -0.115 | 18.264
16.5 | 1.156 | 0.13499 | -0.071 | 8.562
17 | 1.088 | 0.14433 | -0.066 | 7.537

## 46. Re 1M Mach 0.25 (2)
BIGFOIL.COM POLAR EXPORT
NACA65-519 a=0.8
NACA65-519 a=0.8 |  |  |  | Cl Max: | 1.3208 | at alpha= | 19.5 | deg
XFOIL ncrit=9 |  |  |  | L/D Max: | 125.017 | at alpha= | 6 | deg
Re: | 1000000 |  |  | Cd Min: | 0.16793 | at alpha= | -18.5 | deg
Mach: | 0.25 |  |  | Cl=0 at alpha= | -3.9201 | deg
|  |  |  | @ Cl=0.1, Cd= | 0.0070124
|  |  |  | @ Cl=0.4, Cd= | 0.007435
|  |  |  | @ Cl=0.6, Cd= | 0.0076774
alpha (deg) | Cl | Cd | Cm | Cl/Cd
-18.5 | -0.3348 | 0.16793 | -0.0693 | -1.9937
-18 | -0.3297 | 0.15873 | -0.074 | -2.0771
-17.5 | -0.3032 | 0.15624 | -0.0764 | -1.9406
-16.5 | -0.5207 | 0.08775 | -0.1096 | -5.9339
-16 | -0.5807 | 0.07016 | -0.1209 | -8.2768
-15.5 | -0.6204 | 0.05849 | -0.1271 | -10.6069
-15 | -0.6405 | 0.05062 | -0.1303 | -12.6531
-14.5 | -0.657 | 0.04414 | -0.1316 | -14.8845
-14 | -0.6685 | 0.03875 | -0.1316 | -17.2516
-13.5 | -0.6704 | 0.0343 | -0.1304 | -19.5452
-13 | -0.6562 | 0.03164 | -0.1294 | -20.7396
-12.5 | -0.6413 | 0.02877 | -0.1276 | -22.2906
-12 | -0.6204 | 0.02635 | -0.1256 | -23.5446
-11.5 | -0.5942 | 0.02428 | -0.1237 | -24.4728
-11 | -0.5641 | 0.02241 | -0.1217 | -25.1718
-10.5 | -0.5325 | 0.02079 | -0.1196 | -25.6133
-10 | -0.4997 | 0.01937 | -0.1175 | -25.7976
-9.5 | -0.469 | 0.01791 | -0.1149 | -26.1865
-9 | -0.4463 | 0.01618 | -0.1116 | -27.5834
-8.5 | -0.4222 | 0.01493 | -0.108 | -28.2786
-8 | -0.3935 | 0.01411 | -0.1042 | -27.888
-7.5 | -0.3532 | 0.0133 | -0.1021 | -26.5564
-7 | -0.3072 | 0.01269 | -0.1008 | -24.208
-6.5 | -0.2631 | 0.01181 | -0.0993 | -22.2777
-6 | -0.2117 | 0.01133 | -0.0988 | -18.6849
-5.5 | -0.1592 | 0.01078 | -0.0985 | -14.7681
-5 | -0.1058 | 0.01036 | -0.0983 | -10.2124
-4.5 | -0.0543 | 0.00956 | -0.098 | -5.6799
-4 | -0.0081 | 0.00818 | -0.0975 | -0.99022
-3.5 | 0.0426 | 0.00706 | -0.0975 | 6.034
-3 | 0.1029 | 0.00701 | -0.0983 | 14.679
-2.5 | 0.1632 | 0.00708 | -0.0991 | 23.0508
-2 | 0.224 | 0.00722 | -0.0999 | 31.0249
-1.5 | 0.2844 | 0.00735 | -0.1007 | 38.6939
-1 | 0.3445 | 0.00738 | -0.1015 | 46.6802
-0.5 | 0.405 | 0.00744 | -0.1024 | 54.4355
0 | 0.4653 | 0.00749 | -0.1033 | 62.1228
0.5 | 0.5253 | 0.00755 | -0.1042 | 69.5762
1 | 0.5852 | 0.00766 | -0.105 | 76.3969
1.5 | 0.6446 | 0.00773 | -0.1057 | 83.3894
2 | 0.7041 | 0.00783 | -0.1065 | 89.9234
2.5 | 0.7631 | 0.00794 | -0.1071 | 96.1083
3 | 0.8223 | 0.00808 | -0.1078 | 101.7698
3.5 | 0.8801 | 0.00819 | -0.1082 | 107.4603
4 | 0.9365 | 0.00831 | -0.1082 | 112.6955
4.5 | 0.9907 | 0.00842 | -0.1078 | 117.6603
5 | 1.0428 | 0.00858 | -0.1069 | 121.5385
5.5 | 1.0861 | 0.00869 | -0.1043 | 124.9827
6 | 1.1164 | 0.00893 | -0.0991 | 125.0168
6.5 | 1.1507 | 0.00936 | -0.095 | 122.938
7 | 1.1779 | 0.01004 | -0.0899 | 117.3207
7.5 | 1.1891 | 0.01138 | -0.0825 | 104.4903
8 | 1.1705 | 0.01408 | -0.0715 | 83.1321
8.5 | 1.1509 | 0.01745 | -0.0617 | 65.9542
9 | 1.1385 | 0.02102 | -0.054 | 54.1627
9.5 | 1.1293 | 0.02494 | -0.0476 | 45.2807
10 | 1.1253 | 0.02892 | -0.0425 | 38.9108
10.5 | 1.1257 | 0.03292 | -0.0384 | 34.195
11.5 | 1.1531 | 0.0397 | -0.0332 | 29.0453
12.5 | 1.1925 | 0.0459 | -0.0294 | 25.9804
13.5 | 1.2325 | 0.05326 | -0.028 | 23.1412
14 | 1.2494 | 0.0573 | -0.0271 | 21.8045
14.5 | 1.2644 | 0.06162 | -0.0264 | 20.5193
15 | 1.2685 | 0.06727 | -0.0257 | 18.8568
15.5 | 1.2834 | 0.07195 | -0.0255 | 17.8374
16 | 1.2945 | 0.07719 | -0.0256 | 16.7703
16.5 | 1.304 | 0.08279 | -0.026 | 15.7507
17 | 1.3074 | 0.08926 | -0.0269 | 14.6471
17.5 | 1.3053 | 0.09657 | -0.0281 | 13.5166
18 | 1.3133 | 0.10289 | -0.0296 | 12.7641
18.5 | 1.3177 | 0.10977 | -0.0316 | 12.0042
19 | 1.3202 | 0.11705 | -0.034 | 11.2789
19.5 | 1.3208 | 0.12475 | -0.0371 | 10.5876
20 | 1.319 | 0.13283 | -0.0407 | 9.93

## 47. Re 1M Mach 0.50 (1)
BIGFOIL.COM POLAR EXPORT
NACA65-519 a=0.8
NACA65-519 a=0.8 |  |  |  | Cl Max: | 1.514 | at alpha= | 8.5 | deg
JavaFoil+Calcfoil stall+Eppler ext transition |  |  |  | L/D Max: | 119.504 | at alpha= | 6 | deg
Re: | 1000000 |  |  | Cd Min: | 0.00736 | at alpha= | -2.5 | deg
Mach: | 0.5 |  |  | Cl=0 at alpha= | -4 | deg
|  |  |  | @ Cl=0.1, Cd= | 0.009683
|  |  |  | @ Cl=0.4, Cd= | 0.0075674
|  |  |  | @ Cl=0.6, Cd= | 0.0080511
alpha (deg) | Cl | Cd | Cm | Cl/Cd
-20 | -0.91 | 0.20001 | -0.036 | -4.552
-19.5 | -0.883 | 0.19571 | -0.036 | -4.51
-19 | -0.855 | 0.18923 | -0.037 | -4.516
-18.5 | -0.827 | 0.18442 | -0.037 | -4.483
-18 | -0.797 | 0.17861 | -0.037 | -4.464
-17.5 | -0.769 | 0.16991 | -0.037 | -4.525
-17 | -0.741 | 0.16412 | -0.037 | -4.514
-16.5 | -0.713 | 0.15831 | -0.038 | -4.502
-16 | -0.685 | 0.15458 | -0.039 | -4.432
-15.5 | -0.655 | 0.14652 | -0.037 | -4.47
-15 | -0.627 | 0.14153 | -0.037 | -4.428
-14.5 | -0.599 | 0.13732 | -0.037 | -4.358
-14 | -0.57 | 0.1333 | -0.038 | -4.278
-13.5 | -0.542 | 0.12539 | -0.039 | -4.323
-13 | -0.513 | 0.12216 | -0.037 | -4.198
-12.5 | -0.484 | 0.11672 | -0.037 | -4.15
-12 | -0.456 | 0.11198 | -0.037 | -4.073
-11.5 | -0.428 | 0.10791 | -0.038 | -3.964
-11 | -0.399 | 0.10268 | -0.038 | -3.89
-10.5 | -0.371 | 0.10397 | -0.04 | -3.57
-10 | -0.343 | 0.08207 | -0.04 | -4.176
-9.5 | -0.453 | 0.06822 | -0.041 | -6.64
-9 | -0.473 | 0.05967 | -0.045 | -7.933
-8.5 | -0.455 | 0.05461 | -0.047 | -8.324
-8 | -0.491 | 0.01799 | -0.087 | -27.302
-7.5 | -0.445 | 0.01684 | -0.089 | -26.407
-7 | -0.39 | 0.01587 | -0.091 | -24.564
-6.5 | -0.33 | 0.01438 | -0.092 | -22.983
-6 | -0.268 | 0.01419 | -0.093 | -18.883
-5.5 | -0.203 | 0.01354 | -0.094 | -14.991
-5 | -0.136 | 0.01298 | -0.096 | -10.506
-4.5 | -0.069 | 0.01247 | -0.097 | -5.506
-4 | 0 | 0.01186 | -0.099 | -0.011
-3.5 | 0.07 | 0.01126 | -0.101 | 6.191
-3 | 0.144 | 0.00737 | -0.105 | 19.521
-2.5 | 0.217 | 0.00736 | -0.106 | 29.472
-2 | 0.289 | 0.00741 | -0.107 | 39.026
-1.5 | 0.361 | 0.00753 | -0.108 | 48.001
-1 | 0.434 | 0.0076 | -0.109 | 57.026
-0.5 | 0.506 | 0.00769 | -0.111 | 65.75
0 | 0.568 | 0.00797 | -0.112 | 71.317
0.5 | 0.639 | 0.00815 | -0.113 | 78.409
1 | 0.709 | 0.00833 | -0.114 | 85.161
1.5 | 0.779 | 0.00852 | -0.115 | 91.465
2 | 0.849 | 0.00869 | -0.116 | 97.724
2.5 | 0.919 | 0.00892 | -0.117 | 103.04
3 | 0.988 | 0.00915 | -0.118 | 108.005
3.5 | 1.057 | 0.00938 | -0.119 | 112.699
4 | 1.127 | 0.00973 | -0.12 | 115.827
4.5 | 1.182 | 0.01009 | -0.121 | 117.136
5 | 1.244 | 0.01051 | -0.122 | 118.361
5.5 | 1.304 | 0.01092 | -0.123 | 119.422
6 | 1.361 | 0.01139 | -0.124 | 119.504
6.5 | 1.401 | 0.02391 | -0.124 | 58.588
7 | 1.449 | 0.02528 | -0.125 | 57.293
7.5 | 1.486 | 0.02694 | -0.126 | 55.168
8 | 1.509 | 0.02882 | -0.127 | 52.368
8.5 | 1.514 | 0.03077 | -0.127 | 49.202
9 | 1.487 | 0.03322 | -0.128 | 44.749
9.5 | 1.389 | 0.03643 | -0.128 | 38.12
10 | 0.786 | 0.07504 | -0.055 | 10.481
10.5 | 0.814 | 0.0942 | -0.055 | 8.637
11 | 0.841 | 0.1042 | -0.054 | 8.067
11.5 | 0.868 | 0.10348 | -0.055 | 8.387
12 | 0.896 | 0.11972 | -0.061 | 7.485
12.5 | 0.923 | 0.12318 | -0.062 | 7.494
13 | 0.95 | 0.12269 | -0.063 | 7.746
13.5 | 0.979 | 0.1321 | -0.068 | 7.409

## 48. Re 1M Mach 0.50 (2)
BIGFOIL.COM POLAR EXPORT
NACA65-519 a=0.8
NACA65-519 a=0.8 |  |  |  | Cl Max: | 1.2282 | at alpha= | 7 | deg
XFOIL ncrit=9 |  |  |  | L/D Max: | 107.592 | at alpha= | 5 | deg
Re: | 1000000 |  |  | Cd Min: | 0.13915 | at alpha= | -15 | deg
Mach: | 0.5 |  |  | Cl=0 at alpha= | -4.0573 | deg
|  |  |  | @ Cl=0.1, Cd= | 0.007749
|  |  |  | @ Cl=0.4, Cd= | 0.0082016
|  |  |  | @ Cl=0.6, Cd= | 0.0084742
alpha (deg) | Cl | Cd | Cm | Cl/Cd
-15 | -0.1772 | 0.13915 | -0.1017 | -1.2734
-14.5 | -0.1814 | 0.12708 | -0.1086 | -1.4274
-13.5 | -0.1737 | 0.10777 | -0.1173 | -1.6118
-13 | -0.1876 | 0.09542 | -0.1238 | -1.966
-12.5 | -0.2244 | 0.08003 | -0.1319 | -2.8039
-12 | -0.2788 | 0.06298 | -0.1432 | -4.4268
-11.5 | -0.3165 | 0.05154 | -0.15 | -6.1409
-11 | -0.3425 | 0.04334 | -0.153 | -7.9026
-10.5 | -0.3684 | 0.03644 | -0.1535 | -10.1098
-10 | -0.3789 | 0.03128 | -0.1521 | -12.1132
-9.5 | -0.3765 | 0.02716 | -0.1494 | -13.8623
-9 | -0.3596 | 0.02409 | -0.1461 | -14.9274
-8.5 | -0.3312 | 0.02172 | -0.1427 | -15.2486
-8 | -0.2985 | 0.01982 | -0.1391 | -15.0605
-7.5 | -0.2667 | 0.01812 | -0.1352 | -14.7185
-7 | -0.2357 | 0.01654 | -0.1314 | -14.2503
-6.5 | -0.2067 | 0.01504 | -0.1272 | -13.7434
-6 | -0.1942 | 0.01352 | -0.1208 | -14.3639
-5.5 | -0.1532 | 0.01264 | -0.1173 | -12.1203
-5 | -0.1041 | 0.01191 | -0.1148 | -8.7406
-4.5 | -0.0487 | 0.0113 | -0.1133 | -4.3097
-4 | 0.0063 | 0.01065 | -0.1119 | 0.59155
-3.5 | 0.0507 | 0.009 | -0.11 | 5.6333
-3 | 0.1039 | 0.00765 | -0.1092 | 13.5817
-2.5 | 0.1722 | 0.00771 | -0.1097 | 22.3346
-2 | 0.2409 | 0.00785 | -0.1103 | 30.6879
-1.5 | 0.3085 | 0.00804 | -0.1106 | 38.3706
-1 | 0.3764 | 0.00816 | -0.1112 | 46.1275
-0.5 | 0.4444 | 0.00828 | -0.112 | 53.6715
0 | 0.5106 | 0.00831 | -0.1124 | 61.444
0.5 | 0.5771 | 0.00841 | -0.1129 | 68.6207
1 | 0.6449 | 0.0086 | -0.1136 | 74.9884
1.5 | 0.709 | 0.00872 | -0.1136 | 81.3073
2 | 0.7731 | 0.00885 | -0.1135 | 87.3559
2.5 | 0.8373 | 0.00903 | -0.1133 | 92.7243
3 | 0.9034 | 0.0093 | -0.1134 | 97.1398
3.5 | 0.9608 | 0.00947 | -0.1117 | 101.4572
4 | 1.0132 | 0.00964 | -0.1089 | 105.1037
4.5 | 1.0644 | 0.00995 | -0.1059 | 106.9749
5 | 1.1082 | 0.0103 | -0.1015 | 107.5922
5.5 | 1.1486 | 0.01078 | -0.0966 | 106.5492
6 | 1.1811 | 0.01149 | -0.0905 | 102.7937
6.5 | 1.2087 | 0.01254 | -0.0841 | 96.3876
7 | 1.2282 | 0.01415 | -0.0769 | 86.7986
7.5 | 1.2099 | 0.01757 | -0.0661 | 68.8617
8 | 1.1712 | 0.02275 | -0.0551 | 51.4813
8.5 | 1.1372 | 0.02855 | -0.0465 | 39.8319
9 | 1.1123 | 0.0344 | -0.0398 | 32.3343
9.5 | 1.0964 | 0.04019 | -0.0349 | 27.2804
10 | 1.0855 | 0.04605 | -0.031 | 23.5722
10.5 | 1.0908 | 0.05118 | -0.0283 | 21.313
11 | 1.1069 | 0.05577 | -0.0263 | 19.8476
11.5 | 1.1266 | 0.06035 | -0.0247 | 18.6678
12 | 1.1394 | 0.06573 | -0.0234 | 17.3346

## 49. Re 2M Mach 0.00 (1)
BIGFOIL.COM POLAR EXPORT
NACA65-519 a=0.8
NACA65-519 a=0.8 |  |  |  | Cl Max: | 1.712 | at alpha= | 14 | deg
JavaFoil+Calcfoil stall+Eppler ext transition |  |  |  | L/D Max: | 153.459 | at alpha= | 6.5 | deg
Re: | 2000000 |  |  | Cd Min: | 0.00555 | at alpha= | -0.5 | deg
Mach: | 0 |  |  | Cl=0 at alpha= | -4 | deg
|  |  |  | @ Cl=0.1, Cd= | 0.0059081
|  |  |  | @ Cl=0.4, Cd= | 0.0059239
|  |  |  | @ Cl=0.6, Cd= | 0.0062825
alpha (deg) | Cl | Cd | Cm | Cl/Cd
-18.5 | -0.848 | 0.14416 | -0.032 | -5.885
-18 | -0.856 | 0.13866 | -0.032 | -6.17
-17.5 | -0.862 | 0.12963 | -0.034 | -6.647
-17 | -0.864 | 0.12362 | -0.034 | -6.988
-16.5 | -0.864 | 0.11645 | -0.036 | -7.424
-16 | -0.864 | 0.10798 | -0.038 | -7.998
-15.5 | -0.859 | 0.10166 | -0.039 | -8.449
-15 | -0.853 | 0.09329 | -0.042 | -9.148
-14.5 | -0.85 | 0.08153 | -0.046 | -10.428
-14 | -0.888 | 0.04709 | -0.057 | -18.862
-13.5 | -0.903 | 0.0301 | -0.062 | -30.008
-13 | -0.896 | 0.02191 | -0.065 | -40.924
-12.5 | -0.869 | 0.02024 | -0.067 | -42.942
-12 | -0.837 | 0.01883 | -0.068 | -44.438
-11.5 | -0.798 | 0.01765 | -0.069 | -45.217
-11 | -0.757 | 0.01647 | -0.07 | -45.979
-10.5 | -0.714 | 0.01546 | -0.072 | -46.173
-10 | -0.668 | 0.01463 | -0.073 | -45.674
-9.5 | -0.62 | 0.01382 | -0.074 | -44.882
-9 | -0.571 | 0.01306 | -0.075 | -43.709
-8.5 | -0.521 | 0.0122 | -0.077 | -42.697
-8 | -0.469 | 0.01146 | -0.079 | -40.955
-7.5 | -0.415 | 0.01087 | -0.08 | -38.216
-7 | -0.36 | 0.01034 | -0.082 | -34.835
-6.5 | -0.303 | 0.00993 | -0.083 | -30.535
-6 | -0.245 | 0.00962 | -0.085 | -25.432
-5.5 | -0.186 | 0.00931 | -0.086 | -19.944
-5 | -0.124 | 0.00905 | -0.088 | -13.719
-4.5 | -0.062 | 0.00879 | -0.089 | -7.079
-4 | 0 | 0.00865 | -0.09 | -0.013
-3.5 | 0.062 | 0.00589 | -0.091 | 10.561
-3 | 0.125 | 0.00592 | -0.092 | 21.084
-2.5 | 0.188 | 0.00597 | -0.093 | 31.477
-2 | 0.25 | 0.00598 | -0.094 | 41.842
-1.5 | 0.313 | 0.00609 | -0.095 | 51.365
-1 | 0.376 | 0.00616 | -0.096 | 60.981
-0.5 | 0.438 | 0.00555 | -0.097 | 78.892
0 | 0.498 | 0.00614 | -0.098 | 81.074
0.5 | 0.56 | 0.00623 | -0.099 | 89.748
1 | 0.621 | 0.00631 | -0.1 | 98.348
1.5 | 0.682 | 0.00639 | -0.101 | 106.722
2 | 0.744 | 0.00647 | -0.102 | 114.94
2.5 | 0.805 | 0.00659 | -0.103 | 122.097
3 | 0.866 | 0.00676 | -0.104 | 128.068
3.5 | 0.926 | 0.0069 | -0.105 | 134.286
4 | 0.987 | 0.00706 | -0.106 | 139.824
4.5 | 1.04 | 0.00725 | -0.106 | 143.37
5 | 1.097 | 0.00742 | -0.107 | 147.9
5.5 | 1.153 | 0.00766 | -0.108 | 150.485
6 | 1.208 | 0.00795 | -0.109 | 152.006
6.5 | 1.262 | 0.00822 | -0.11 | 153.459
7 | 1.314 | 0.00857 | -0.111 | 153.348
7.5 | 1.351 | 0.0173 | -0.11 | 78.09
8 | 1.398 | 0.01801 | -0.111 | 77.629
8.5 | 1.443 | 0.01877 | -0.112 | 76.875
9 | 1.486 | 0.01951 | -0.113 | 76.133
9.5 | 1.525 | 0.0205 | -0.114 | 74.416
10 | 1.562 | 0.02136 | -0.114 | 73.125
10.5 | 1.596 | 0.02223 | -0.115 | 71.786
11 | 1.626 | 0.02326 | -0.116 | 69.914
11.5 | 1.653 | 0.02437 | -0.117 | 67.813
12 | 1.676 | 0.0256 | -0.117 | 65.449
12.5 | 1.693 | 0.02683 | -0.118 | 63.107
13 | 1.704 | 0.02818 | -0.119 | 60.494
13.5 | 1.71 | 0.02976 | -0.119 | 57.464
14 | 1.712 | 0.03127 | -0.12 | 54.742
14.5 | 1.708 | 0.03285 | -0.12 | 52
15 | 1.7 | 0.03472 | -0.121 | 48.969
15.5 | 1.688 | 0.03689 | -0.121 | 45.76
16 | 1.672 | 0.03917 | -0.121 | 42.684
16.5 | 1.649 | 0.0414 | -0.122 | 39.838
17 | 1.621 | 0.04407 | -0.122 | 36.772
17.5 | 1.59 | 0.04647 | -0.122 | 34.215
18 | 1.554 | 0.05015 | -0.122 | 30.979
18.5 | 1.518 | 0.05265 | -0.123 | 28.829
19 | 1.478 | 0.05627 | -0.123 | 26.274

## 50. Re 2M Mach 0.00 (2)
BIGFOIL.COM POLAR EXPORT
NACA65-519 a=0.8
NACA65-519 a=0.8 |  |  |  | Cl Max: | 1.3109 | at alpha= | 13.5 | deg
XFOIL ncrit=9 |  |  |  | L/D Max: | 156.064 | at alpha= | 5.5 | deg
Re: | 2000000 |  |  | Cd Min: | 0.06222 | at alpha= | -20 | deg
Mach: | 0 |  |  | Cl=0 at alpha= | -4.0122 | deg
|  |  |  | @ Cl=0.1, Cd= | 0.0061538
|  |  |  | @ Cl=0.4, Cd= | 0.0056604
|  |  |  | @ Cl=0.6, Cd= | 0.0058572
alpha (deg) | Cl | Cd | Cm | Cl/Cd
-20 | -1.0044 | 0.06222 | -0.1093 | -16.1427
-19.5 | -1.0031 | 0.05619 | -0.1125 | -17.8519
-19 | -1.0149 | 0.04954 | -0.1147 | -20.4865
-18.5 | -1.0116 | 0.04486 | -0.1158 | -22.5502
-18 | -0.9947 | 0.04155 | -0.1167 | -23.9398
-17.5 | -0.9803 | 0.0383 | -0.1171 | -25.5953
-17 | -0.9615 | 0.03545 | -0.1173 | -27.1227
-16.5 | -0.9403 | 0.03302 | -0.1172 | -28.4767
-16 | -0.9181 | 0.03073 | -0.117 | -29.8763
-15.5 | -0.8959 | 0.02861 | -0.1163 | -31.3142
-15 | -0.8703 | 0.0268 | -0.1157 | -32.4739
-14.5 | -0.8473 | 0.02486 | -0.1146 | -34.0829
-14 | -0.8198 | 0.02329 | -0.1136 | -35.1997
-13.5 | -0.8018 | 0.02122 | -0.1117 | -37.7851
-13 | -0.7856 | 0.01915 | -0.1093 | -41.0235
-12.5 | -0.7623 | 0.01757 | -0.1071 | -43.3865
-12 | -0.734 | 0.01633 | -0.1052 | -44.9479
-11.5 | -0.7023 | 0.01534 | -0.1034 | -45.7823
-10.5 | -0.6459 | 0.01365 | -0.0977 | -47.3187
-10 | -0.6097 | 0.01304 | -0.0955 | -46.7561
-9.5 | -0.5665 | 0.0125 | -0.0943 | -45.32
-9 | -0.5257 | 0.01167 | -0.0929 | -45.0471
-8.5 | -0.4786 | 0.0111 | -0.0923 | -43.1171
-8 | -0.4281 | 0.01066 | -0.0922 | -40.1595
-7.5 | -0.3763 | 0.01027 | -0.0922 | -36.6407
-7 | -0.3228 | 0.00995 | -0.0925 | -32.4422
-6.5 | -0.2708 | 0.00948 | -0.0926 | -28.5654
-6 | -0.216 | 0.00918 | -0.0931 | -23.5294
-5.5 | -0.1615 | 0.00889 | -0.0935 | -18.1665
-5 | -0.1058 | 0.00857 | -0.0941 | -12.3454
-4.5 | -0.0518 | 0.00815 | -0.0945 | -6.3558
-4 | 0.0013 | 0.00749 | -0.0949 | 0.17356
-3.5 | 0.0532 | 0.00658 | -0.0954 | 8.0851
-2.5 | 0.1641 | 0.00557 | -0.0969 | 29.4614
-2 | 0.223 | 0.00555 | -0.0979 | 40.1802
-1.5 | 0.2813 | 0.00562 | -0.0988 | 50.0534
-1 | 0.3406 | 0.00563 | -0.0999 | 60.4973
-0.5 | 0.3996 | 0.00566 | -0.1009 | 70.6007
0 | 0.4578 | 0.00572 | -0.1018 | 80.035
0.5 | 0.516 | 0.0058 | -0.1027 | 88.9655
1 | 0.575 | 0.00584 | -0.1038 | 98.4589
1.5 | 0.633 | 0.00588 | -0.1047 | 107.6531
2 | 0.6899 | 0.00598 | -0.1054 | 115.3679
2.5 | 0.7475 | 0.00606 | -0.1062 | 123.3498
3 | 0.8052 | 0.00612 | -0.107 | 131.5686
3.5 | 0.8596 | 0.00626 | -0.1072 | 137.3163
4 | 0.9166 | 0.0063 | -0.1079 | 145.4921
4.5 | 0.9698 | 0.00647 | -0.1079 | 149.8918
5 | 1.0216 | 0.00663 | -0.1077 | 154.0875
5.5 | 1.0706 | 0.00686 | -0.1069 | 156.0641
6 | 1.1072 | 0.00734 | -0.1037 | 150.8447
6.5 | 1.1222 | 0.00813 | -0.0964 | 138.032
7 | 1.1164 | 0.00986 | -0.0861 | 113.2252
7.5 | 1.1208 | 0.01154 | -0.0783 | 97.1231
8 | 1.1191 | 0.01368 | -0.0703 | 81.8056
8.5 | 1.1246 | 0.0158 | -0.0639 | 71.1772
9 | 1.1312 | 0.01809 | -0.0582 | 62.5318
9.5 | 1.1404 | 0.02051 | -0.0533 | 55.6021
10 | 1.1518 | 0.02304 | -0.0492 | 49.9913
10.5 | 1.1672 | 0.02552 | -0.0458 | 45.7367
11 | 1.1901 | 0.02767 | -0.0435 | 43.0105
11.5 | 1.2142 | 0.0298 | -0.0414 | 40.745
12 | 1.2401 | 0.0319 | -0.0397 | 38.8746
12.5 | 1.263 | 0.03427 | -0.0379 | 36.8544
13 | 1.2873 | 0.03661 | -0.0364 | 35.1625
13.5 | 1.3109 | 0.03904 | -0.035 | 33.5784

## 51. Re 2M Mach 0.10 (1)
BIGFOIL.COM POLAR EXPORT
NACA65-519 a=0.8
NACA65-519 a=0.8 |  |  |  | Cl Max: | 1.702 | at alpha= | 13.5 | deg
JavaFoil+Calcfoil stall+Eppler ext transition |  |  |  | L/D Max: | 152.981 | at alpha= | 6.5 | deg
Re: | 2000000 |  |  | Cd Min: | 0.0055 | at alpha= | -1 | deg
Mach: | 0.1 |  |  | Cl=0 at alpha= | -4 | deg
|  |  |  | @ Cl=0.1, Cd= | 0.0059379
|  |  |  | @ Cl=0.4, Cd= | 0.0055182
|  |  |  | @ Cl=0.6, Cd= | 0.0062768
alpha (deg) | Cl | Cd | Cm | Cl/Cd
-18.5 | -0.818 | 0.14767 | -0.031 | -5.537
-18 | -0.828 | 0.14139 | -0.032 | -5.856
-17.5 | -0.838 | 0.1306 | -0.034 | -6.417
-17 | -0.842 | 0.12622 | -0.034 | -6.673
-16.5 | -0.846 | 0.11891 | -0.035 | -7.113
-16 | -0.847 | 0.11068 | -0.037 | -7.656
-15.5 | -0.848 | 0.10079 | -0.04 | -8.414
-15 | -0.84 | 0.09655 | -0.04 | -8.704
-14.5 | -0.835 | 0.08763 | -0.043 | -9.528
-14 | -0.83 | 0.07637 | -0.047 | -10.873
-13.5 | -0.914 | 0.02436 | -0.064 | -37.519
-13 | -0.881 | 0.02686 | -0.064 | -32.809
-12.5 | -0.868 | 0.02046 | -0.067 | -42.4
-12 | -0.836 | 0.01916 | -0.068 | -43.615
-11.5 | -0.798 | 0.01791 | -0.069 | -44.564
-11 | -0.758 | 0.01672 | -0.071 | -45.326
-10.5 | -0.715 | 0.01571 | -0.072 | -45.516
-10 | -0.669 | 0.01479 | -0.073 | -45.249
-9.5 | -0.622 | 0.01397 | -0.074 | -44.488
-9 | -0.572 | 0.01325 | -0.076 | -43.17
-8.5 | -0.522 | 0.01236 | -0.077 | -42.238
-8 | -0.47 | 0.01162 | -0.079 | -40.478
-7.5 | -0.417 | 0.011 | -0.08 | -37.858
-7 | -0.361 | 0.01045 | -0.082 | -34.565
-6.5 | -0.304 | 0.01001 | -0.084 | -30.367
-6 | -0.245 | 0.00966 | -0.085 | -25.421
-5.5 | -0.186 | 0.00929 | -0.087 | -20.079
-5 | -0.125 | 0.00901 | -0.088 | -13.832
-4.5 | -0.063 | 0.00891 | -0.089 | -7.019
-4 | 0 | 0.00866 | -0.09 | -0.013
-3.5 | 0.063 | 0.00592 | -0.091 | 10.557
-3 | 0.125 | 0.00595 | -0.092 | 21.058
-2.5 | 0.189 | 0.00598 | -0.094 | 31.57
-2 | 0.252 | 0.00603 | -0.095 | 41.734
-1.5 | 0.315 | 0.00611 | -0.096 | 51.493
-1 | 0.377 | 0.0055 | -0.096 | 68.609
-0.5 | 0.44 | 0.00555 | -0.097 | 79.321
0 | 0.5 | 0.00614 | -0.098 | 81.434
0.5 | 0.562 | 0.00624 | -0.099 | 90.141
1 | 0.624 | 0.0063 | -0.1 | 98.97
1.5 | 0.686 | 0.00644 | -0.101 | 106.519
2 | 0.747 | 0.00653 | -0.102 | 114.501
2.5 | 0.809 | 0.0066 | -0.103 | 122.428
3 | 0.87 | 0.00677 | -0.104 | 128.37
3.5 | 0.931 | 0.00692 | -0.105 | 134.402
4 | 0.991 | 0.00712 | -0.106 | 139.267
4.5 | 1.044 | 0.00728 | -0.107 | 143.527
5 | 1.102 | 0.00747 | -0.108 | 147.437
5.5 | 1.158 | 0.00772 | -0.109 | 150.112
6 | 1.213 | 0.008 | -0.11 | 151.597
6.5 | 1.267 | 0.00828 | -0.111 | 152.981
7 | 1.32 | 0.00864 | -0.111 | 152.785
7.5 | 1.356 | 0.01746 | -0.111 | 77.69
8 | 1.404 | 0.01819 | -0.112 | 77.168
8.5 | 1.448 | 0.019 | -0.113 | 76.227
9 | 1.49 | 0.01976 | -0.113 | 75.41
9.5 | 1.53 | 0.02073 | -0.114 | 73.786
10 | 1.566 | 0.0217 | -0.115 | 72.167
10.5 | 1.599 | 0.02251 | -0.116 | 71.006
11 | 1.628 | 0.0236 | -0.116 | 68.975
11.5 | 1.653 | 0.02468 | -0.117 | 66.971
12 | 1.675 | 0.02595 | -0.118 | 64.528
12.5 | 1.69 | 0.0273 | -0.119 | 61.914
13 | 1.699 | 0.02867 | -0.119 | 59.257
13.5 | 1.702 | 0.03035 | -0.12 | 56.078
14 | 1.699 | 0.03203 | -0.12 | 53.055
14.5 | 1.693 | 0.03372 | -0.121 | 50.194
15 | 1.681 | 0.03548 | -0.121 | 47.392
15.5 | 1.665 | 0.03784 | -0.122 | 44.002
16 | 1.644 | 0.04011 | -0.122 | 40.995
16.5 | 1.617 | 0.04245 | -0.122 | 38.097
17 | 1.583 | 0.0452 | -0.122 | 35.029
17.5 | 1.547 | 0.04789 | -0.123 | 32.306
18 | 1.507 | 0.05125 | -0.123 | 29.4
18.5 | 1.463 | 0.055 | -0.123 | 26.602

## 52. Re 2M Mach 0.10 (2)
BIGFOIL.COM POLAR EXPORT
NACA65-519 a=0.8
NACA65-519 a=0.8 |  |  |  | Cl Max: | 1.5021 | at alpha= | 19.5 | deg
XFOIL ncrit=9 |  |  |  | L/D Max: | 156.067 | at alpha= | 5.5 | deg
Re: | 2000000 |  |  | Cd Min: | 0.09462 | at alpha= | 20 | deg
Mach: | 0.1 |  |  | Cl=0 at alpha= | -4.0131 | deg
|  |  |  | @ Cl=0.1, Cd= | 0.0058207
|  |  |  | @ Cl=0.4, Cd= | 0.0056888
|  |  |  | @ Cl=0.6, Cd= | 0.0058788
alpha (deg) | Cl | Cd | Cm | Cl/Cd
-20 | -0.9787 | 0.06711 | -0.109 | -14.5835
-19.5 | -0.9626 | 0.0625 | -0.1118 | -15.4016
-19 | -0.9879 | 0.0538 | -0.1154 | -18.3625
-18.5 | -0.9915 | 0.04812 | -0.1171 | -20.6047
-18 | -0.9794 | 0.04412 | -0.1183 | -22.1985
-17.5 | -0.9669 | 0.0405 | -0.1189 | -23.8741
-17 | -0.9494 | 0.03736 | -0.1193 | -25.4122
-16.5 | -0.9293 | 0.03469 | -0.1193 | -26.7887
-16 | -0.9078 | 0.03218 | -0.1192 | -28.2101
-15.5 | -0.8867 | 0.02987 | -0.1186 | -29.6853
-15 | -0.8625 | 0.02788 | -0.1179 | -30.9362
-14.5 | -0.8407 | 0.02578 | -0.1169 | -32.6106
-14 | -0.8142 | 0.02409 | -0.1158 | -33.7983
-13.5 | -0.791 | 0.02224 | -0.1143 | -35.5665
-13 | -0.7783 | 0.0199 | -0.1116 | -39.1106
-12.5 | -0.7569 | 0.01816 | -0.1093 | -41.6795
-12 | -0.7292 | 0.01684 | -0.1073 | -43.3017
-11.5 | -0.6973 | 0.01579 | -0.1056 | -44.1609
-10.5 | -0.638 | 0.01389 | -0.1006 | -45.9323
-10 | -0.6088 | 0.01322 | -0.0972 | -46.0514
-9.5 | -0.567 | 0.01264 | -0.0957 | -44.8576
-9 | -0.5259 | 0.01185 | -0.0942 | -44.3797
-8.5 | -0.4801 | 0.01121 | -0.0933 | -42.8278
-8 | -0.4298 | 0.01075 | -0.0931 | -39.9814
-7.5 | -0.3779 | 0.01034 | -0.0931 | -36.5474
-7 | -0.3244 | 0.01001 | -0.0933 | -32.4076
-6.5 | -0.2721 | 0.00953 | -0.0933 | -28.5519
-6 | -0.2172 | 0.00922 | -0.0937 | -23.5575
-5.5 | -0.1622 | 0.00893 | -0.0941 | -18.1635
-5 | -0.1062 | 0.00861 | -0.0947 | -12.3345
-4.5 | -0.052 | 0.00821 | -0.0951 | -6.3337
-4 | 0.0014 | 0.00753 | -0.0955 | 0.18592
-3.5 | 0.0536 | 0.00664 | -0.0959 | 8.0723
-3 | 0.1057 | 0.00572 | -0.0963 | 18.479
-2.5 | 0.1649 | 0.00558 | -0.0974 | 29.552
-2 | 0.224 | 0.00557 | -0.0984 | 40.2154
-1.5 | 0.2825 | 0.00564 | -0.0993 | 50.0887
-1 | 0.3424 | 0.00565 | -0.1004 | 60.6018
-0.5 | 0.4017 | 0.00569 | -0.1014 | 70.5975
0 | 0.46 | 0.00575 | -0.1023 | 80
0.5 | 0.5188 | 0.00581 | -0.1032 | 89.2943
1 | 0.5781 | 0.00586 | -0.1043 | 98.6519
1.5 | 0.6363 | 0.00591 | -0.1051 | 107.665
2 | 0.6933 | 0.00602 | -0.1058 | 115.1661
2.5 | 0.7516 | 0.00608 | -0.1066 | 123.6184
3 | 0.8095 | 0.00615 | -0.1074 | 131.626
3.5 | 0.8642 | 0.00628 | -0.1076 | 137.6115
4 | 0.9213 | 0.00633 | -0.1083 | 145.545
4.5 | 0.9748 | 0.0065 | -0.1082 | 149.9692
5 | 1.0266 | 0.00666 | -0.1079 | 154.1441
5.5 | 1.0753 | 0.00689 | -0.1069 | 156.0668
6 | 1.1091 | 0.00737 | -0.103 | 150.4885
6.5 | 1.1242 | 0.00822 | -0.0958 | 136.764
7 | 1.118 | 0.00999 | -0.0855 | 111.9119
7.5 | 1.1217 | 0.01174 | -0.0776 | 95.5451
8 | 1.1187 | 0.01397 | -0.0693 | 80.0787
8.5 | 1.1237 | 0.01616 | -0.0629 | 69.5359
9 | 1.1299 | 0.01854 | -0.0572 | 60.9439
9.5 | 1.1381 | 0.02109 | -0.0523 | 53.964
10 | 1.15 | 0.02366 | -0.0482 | 48.6052
10.5 | 1.1656 | 0.0262 | -0.0449 | 44.4885
11.5 | 1.2128 | 0.0306 | -0.0406 | 39.634
12 | 1.2388 | 0.03275 | -0.0389 | 37.826
12.5 | 1.2605 | 0.0353 | -0.037 | 35.7082
13 | 1.2858 | 0.03764 | -0.0355 | 34.1605
13.5 | 1.31 | 0.04008 | -0.0341 | 32.6846
14 | 1.3358 | 0.04269 | -0.0337 | 31.2907
14.5 | 1.3538 | 0.04597 | -0.0325 | 29.4496
15 | 1.3758 | 0.04898 | -0.0316 | 28.089
15.5 | 1.3975 | 0.05206 | -0.0309 | 26.844
16 | 1.4156 | 0.05561 | -0.0302 | 25.4559
16.5 | 1.4304 | 0.05959 | -0.0296 | 24.004
17 | 1.44 | 0.06422 | -0.0291 | 22.4229
17.5 | 1.4579 | 0.06807 | -0.0291 | 21.4177
18 | 1.4727 | 0.07235 | -0.0292 | 20.3552
18.5 | 1.4847 | 0.07706 | -0.0295 | 19.2668
19 | 1.4946 | 0.08215 | -0.0301 | 18.1935
19.5 | 1.5021 | 0.08767 | -0.031 | 17.1336
20 | 1.4995 | 0.09462 | -0.0324 | 15.8476

## 53. Re 2M Mach 0.25 (1)
BIGFOIL.COM POLAR EXPORT
NACA65-519 a=0.8
NACA65-519 a=0.8 |  |  |  | Cl Max: | 1.653 | at alpha= | 12 | deg
JavaFoil+Calcfoil stall+Eppler ext transition |  |  |  | L/D Max: | 150.419 | at alpha= | 6.5 | deg
Re: | 2000000 |  |  | Cd Min: | 0.00556 | at alpha= | -1.5 | deg
Mach: | 0.25 |  |  | Cl=0 at alpha= | -4 | deg
|  |  |  | @ Cl=0.1, Cd= | 0.0060566
|  |  |  | @ Cl=0.4, Cd= | 0.006105
|  |  |  | @ Cl=0.6, Cd= | 0.0064029
alpha (deg) | Cl | Cd | Cm | Cl/Cd
-17 | -0.66 | 0.14019 | -0.031 | -4.709
-16.5 | -0.691 | 0.13163 | -0.033 | -5.246
-16 | -0.715 | 0.12244 | -0.034 | -5.843
-15.5 | -0.735 | 0.11614 | -0.035 | -6.328
-15 | -0.749 | 0.10918 | -0.036 | -6.862
-14.5 | -0.757 | 0.10252 | -0.037 | -7.387
-14 | -0.761 | 0.09497 | -0.039 | -8.01
-13.5 | -0.761 | 0.08514 | -0.043 | -8.941
-13 | -0.754 | 0.07907 | -0.045 | -9.529
-12.5 | -0.808 | 0.03769 | -0.063 | -21.435
-12 | -0.823 | 0.02134 | -0.069 | -38.542
-11.5 | -0.792 | 0.01959 | -0.071 | -40.41
-11 | -0.757 | 0.01813 | -0.072 | -41.736
-10.5 | -0.717 | 0.01692 | -0.074 | -42.398
-10 | -0.675 | 0.01576 | -0.075 | -42.812
-9.5 | -0.629 | 0.0148 | -0.076 | -42.493
-9 | -0.58 | 0.01403 | -0.078 | -41.346
-8.5 | -0.529 | 0.0133 | -0.079 | -39.769
-8 | -0.477 | 0.01248 | -0.08 | -38.187
-7.5 | -0.423 | 0.01171 | -0.082 | -36.121
-7 | -0.367 | 0.01102 | -0.084 | -33.311
-6.5 | -0.31 | 0.01048 | -0.085 | -29.539
-6 | -0.25 | 0.01004 | -0.087 | -24.935
-5.5 | -0.189 | 0.00968 | -0.088 | -19.573
-5 | -0.127 | 0.00901 | -0.09 | -14.133
-4.5 | -0.064 | 0.00911 | -0.092 | -7.051
-4 | 0 | 0.0088 | -0.093 | -0.013
-3.5 | 0.064 | 0.00604 | -0.094 | 10.629
-3 | 0.129 | 0.00607 | -0.095 | 21.225
-2.5 | 0.194 | 0.00611 | -0.096 | 31.743
-2 | 0.259 | 0.00618 | -0.097 | 41.864
-1.5 | 0.323 | 0.00556 | -0.098 | 58.101
-1 | 0.388 | 0.00609 | -0.099 | 63.649
-0.5 | 0.452 | 0.00617 | -0.1 | 73.341
0 | 0.513 | 0.00628 | -0.101 | 81.676
0.5 | 0.577 | 0.00637 | -0.102 | 90.481
1 | 0.64 | 0.00646 | -0.103 | 99.038
1.5 | 0.704 | 0.00655 | -0.104 | 107.385
2 | 0.767 | 0.00664 | -0.105 | 115.487
2.5 | 0.83 | 0.00678 | -0.106 | 122.348
3 | 0.892 | 0.00693 | -0.107 | 128.692
3.5 | 0.955 | 0.00713 | -0.108 | 133.859
4 | 1.017 | 0.00731 | -0.109 | 139.255
4.5 | 1.071 | 0.00752 | -0.11 | 142.452
5 | 1.13 | 0.0077 | -0.111 | 146.638
5.5 | 1.187 | 0.00801 | -0.112 | 148.085
6 | 1.243 | 0.0083 | -0.112 | 149.747
6.5 | 1.297 | 0.00862 | -0.113 | 150.419
7 | 1.337 | 0.01742 | -0.113 | 76.733
7.5 | 1.386 | 0.01841 | -0.114 | 75.273
8 | 1.432 | 0.01924 | -0.115 | 74.412
8.5 | 1.475 | 0.02016 | -0.116 | 73.175
9 | 1.515 | 0.02104 | -0.116 | 71.974
9.5 | 1.55 | 0.02207 | -0.117 | 70.247
10 | 1.581 | 0.02325 | -0.118 | 68.004
10.5 | 1.607 | 0.02425 | -0.119 | 66.273
11 | 1.629 | 0.02555 | -0.119 | 63.736
11.5 | 1.644 | 0.02698 | -0.12 | 60.914
12 | 1.653 | 0.02848 | -0.121 | 58.049
12.5 | 1.653 | 0.03016 | -0.121 | 54.819
13 | 1.643 | 0.03191 | -0.122 | 51.481
13.5 | 1.624 | 0.03371 | -0.122 | 48.178
14 | 1.597 | 0.03612 | -0.123 | 44.203
14.5 | 1.561 | 0.03881 | -0.123 | 40.23
15 | 1.519 | 0.04114 | -0.124 | 36.909
15.5 | 1.467 | 0.0444 | -0.124 | 33.042
16 | 1.407 | 0.04846 | -0.124 | 29.028
16.5 | 1.333 | 0.05331 | -0.123 | 25.013
17 | 1.251 | 0.05888 | -0.123 | 21.239

## 54. Re 2M Mach 0.25 (2)
BIGFOIL.COM POLAR EXPORT
NACA65-519 a=0.8
NACA65-519 a=0.8 |  |  |  | Cl Max: | 1.4415 | at alpha= | 18.5 | deg
XFOIL ncrit=9 |  |  |  | L/D Max: | 154.239 | at alpha= | 5.5 | deg
Re: | 2000000 |  |  | Cd Min: | 0.13564 | at alpha= | -20 | deg
Mach: | 0.25 |  |  | Cl=0 at alpha= | -4.0246 | deg
|  |  |  | @ Cl=0.1, Cd= | 0.0060005
|  |  |  | @ Cl=0.4, Cd= | 0.0058273
|  |  |  | @ Cl=0.6, Cd= | 0.0059823
alpha (deg) | Cl | Cd | Cm | Cl/Cd
-20 | -0.6111 | 0.13564 | -0.0756 | -4.5053
-19.5 | -0.7126 | 0.10865 | -0.0924 | -6.5587
-18.5 | -0.8122 | 0.07717 | -0.1126 | -10.5248
-18 | -0.8308 | 0.06735 | -0.1185 | -12.3356
-17.5 | -0.8389 | 0.05958 | -0.1226 | -14.0802
-17 | -0.8444 | 0.05264 | -0.1257 | -16.041
-16.5 | -0.8386 | 0.04748 | -0.1275 | -17.6622
-16 | -0.8252 | 0.04325 | -0.1287 | -19.0798
-15.5 | -0.8156 | 0.03907 | -0.1292 | -20.8754
-15 | -0.801 | 0.03559 | -0.1291 | -22.5063
-14.5 | -0.788 | 0.03221 | -0.1285 | -24.4645
-14 | -0.7713 | 0.02942 | -0.1273 | -26.2169
-13.5 | -0.7481 | 0.02716 | -0.1261 | -27.5442
-13 | -0.7348 | 0.02441 | -0.124 | -30.1024
-12.5 | -0.7216 | 0.02186 | -0.1213 | -33.0101
-12 | -0.6987 | 0.01998 | -0.1189 | -34.97
-11.5 | -0.6684 | 0.01857 | -0.1169 | -35.9935
-11 | -0.6417 | 0.01705 | -0.1144 | -37.6364
-10.5 | -0.6058 | 0.01602 | -0.1125 | -37.8152
-10 | -0.5774 | 0.0147 | -0.1098 | -39.2789
-9.5 | -0.5532 | 0.01357 | -0.1059 | -40.7664
-8.5 | -0.484 | 0.01191 | -0.0998 | -40.6381
-8 | -0.4369 | 0.01129 | -0.0986 | -38.698
-7.5 | -0.3855 | 0.01076 | -0.0979 | -35.8271
-7 | -0.3323 | 0.01035 | -0.0976 | -32.1063
-6.5 | -0.2781 | 0.00988 | -0.0974 | -28.1478
-6 | -0.2234 | 0.0095 | -0.0973 | -23.5158
-5.5 | -0.1658 | 0.00918 | -0.0977 | -18.061
-5 | -0.1092 | 0.00885 | -0.0979 | -12.339
-4.5 | -0.0521 | 0.0085 | -0.0983 | -6.1294
-4 | 0.0027 | 0.00786 | -0.0986 | 0.34351
-3 | 0.1084 | 0.00584 | -0.0991 | 18.5616
-2.5 | 0.1687 | 0.00569 | -0.1001 | 29.6485
-1.5 | 0.2906 | 0.0057 | -0.102 | 50.9825
-1 | 0.3519 | 0.00574 | -0.103 | 61.3066
-0.5 | 0.4125 | 0.00585 | -0.1039 | 70.5128
0 | 0.4728 | 0.00588 | -0.1048 | 80.4082
0.5 | 0.534 | 0.0059 | -0.1059 | 90.5085
1 | 0.5944 | 0.00597 | -0.1068 | 99.5645
1.5 | 0.6536 | 0.0061 | -0.1074 | 107.1475
2 | 0.7133 | 0.00615 | -0.1082 | 115.9837
2.5 | 0.7733 | 0.0062 | -0.109 | 124.7258
3 | 0.8318 | 0.00631 | -0.1094 | 131.8225
3.5 | 0.889 | 0.00643 | -0.1097 | 138.2582
4 | 0.946 | 0.00652 | -0.1098 | 145.092
4.5 | 1.0012 | 0.00666 | -0.1096 | 150.3303
5 | 1.0522 | 0.00686 | -0.1085 | 153.3819
5.5 | 1.0951 | 0.0071 | -0.1058 | 154.2394
6 | 1.121 | 0.00769 | -0.1 | 145.7737
6.5 | 1.1367 | 0.00876 | -0.0927 | 129.7603
7 | 1.1264 | 0.01083 | -0.0819 | 104.0074
7.5 | 1.125 | 0.01297 | -0.0733 | 86.7386
8 | 1.1177 | 0.01564 | -0.0647 | 71.4642
8.5 | 1.1185 | 0.01834 | -0.058 | 60.9869
9 | 1.121 | 0.02129 | -0.0522 | 52.6538
9.5 | 1.1281 | 0.02432 | -0.0475 | 46.3857
10 | 1.1383 | 0.02738 | -0.0435 | 41.5741
10.5 | 1.1574 | 0.03007 | -0.0407 | 38.4902
11 | 1.1816 | 0.03251 | -0.0385 | 36.3457
11.5 | 1.2071 | 0.03497 | -0.0365 | 34.5182
12 | 1.2315 | 0.03761 | -0.0347 | 32.744
12.5 | 1.2543 | 0.04048 | -0.0329 | 30.9857
13 | 1.2788 | 0.04327 | -0.0314 | 29.554
13.5 | 1.3012 | 0.04632 | -0.03 | 28.0915
14 | 1.3169 | 0.04998 | -0.0283 | 26.3485
14.5 | 1.3441 | 0.05308 | -0.0282 | 25.3222
15 | 1.3627 | 0.0569 | -0.0273 | 23.949
15.5 | 1.3809 | 0.06087 | -0.0266 | 22.6861
16 | 1.3927 | 0.06562 | -0.026 | 21.2237
16.5 | 1.4021 | 0.07083 | -0.0257 | 19.7953
17 | 1.4157 | 0.07569 | -0.0257 | 18.7039
17.5 | 1.4282 | 0.08085 | -0.0261 | 17.6648
18 | 1.4365 | 0.08667 | -0.0267 | 16.5744
18.5 | 1.4415 | 0.09303 | -0.0278 | 15.495
19 | 1.4401 | 0.10046 | -0.0296 | 14.3351
19.5 | 1.43 | 0.10925 | -0.0321 | 13.0892
20 | 1.4317 | 0.1166 | -0.0347 | 12.2787

## 55. Re 2M Mach 0.50 (1)
BIGFOIL.COM POLAR EXPORT
NACA65-519 a=0.8
NACA65-519 a=0.8 |  |  |  | Cl Max: | 1.521 | at alpha= | 8.5 | deg
JavaFoil+Calcfoil stall+Eppler ext transition |  |  |  | L/D Max: | 138.195 | at alpha= | 5.5 | deg
Re: | 2000000 |  |  | Cd Min: | 0.00633 | at alpha= | -3 | deg
Mach: | 0.5 |  |  | Cl=0 at alpha= | -4 | deg
|  |  |  | @ Cl=0.1, Cd= | 0.008307
|  |  |  | @ Cl=0.4, Cd= | 0.0065014
|  |  |  | @ Cl=0.6, Cd= | 0.0068707
alpha (deg) | Cl | Cd | Cm | Cl/Cd
-20 | -0.911 | 0.18051 | -0.036 | -5.049
-19.5 | -0.883 | 0.17553 | -0.036 | -5.031
-19 | -0.855 | 0.17025 | -0.037 | -5.022
-18.5 | -0.827 | 0.16411 | -0.037 | -5.04
-18 | -0.798 | 0.15702 | -0.037 | -5.083
-17.5 | -0.769 | 0.15212 | -0.037 | -5.058
-17 | -0.741 | 0.14715 | -0.037 | -5.036
-16.5 | -0.713 | 0.1396 | -0.038 | -5.107
-16 | -0.686 | 0.13981 | -0.039 | -4.904
-15.5 | -0.655 | 0.13185 | -0.037 | -4.971
-15 | -0.627 | 0.12534 | -0.037 | -5.001
-14.5 | -0.599 | 0.12129 | -0.038 | -4.936
-14 | -0.57 | 0.11744 | -0.038 | -4.858
-13.5 | -0.542 | 0.1132 | -0.039 | -4.79
-13 | -0.513 | 0.10929 | -0.038 | -4.696
-12.5 | -0.485 | 0.10393 | -0.037 | -4.663
-12 | -0.456 | 0.09918 | -0.038 | -4.601
-11.5 | -0.428 | 0.0964 | -0.038 | -4.439
-11 | -0.4 | 0.09214 | -0.039 | -4.337
-10.5 | -0.371 | 0.09632 | -0.04 | -3.854
-10 | -0.343 | 0.07805 | -0.041 | -4.392
-9.5 | -0.454 | 0.06355 | -0.043 | -7.137
-9 | -0.549 | 0.0203 | -0.084 | -27.04
-8.5 | -0.533 | 0.01731 | -0.087 | -30.813
-8 | -0.496 | 0.01569 | -0.088 | -31.593
-7.5 | -0.447 | 0.01473 | -0.09 | -30.32
-7 | -0.392 | 0.0138 | -0.091 | -28.374
-6.5 | -0.332 | 0.01307 | -0.093 | -25.392
-6 | -0.269 | 0.01248 | -0.094 | -21.547
-5.5 | -0.204 | 0.01188 | -0.096 | -17.168
-5 | -0.138 | 0.01076 | -0.097 | -12.794
-4.5 | -0.07 | 0.01047 | -0.099 | -6.65
-4 | 0 | 0.00999 | -0.101 | -0.013
-3.5 | 0.071 | 0.00961 | -0.103 | 7.353
-3 | 0.144 | 0.00633 | -0.105 | 22.701
-2.5 | 0.217 | 0.00635 | -0.106 | 34.123
-2 | 0.289 | 0.00638 | -0.108 | 45.328
-1.5 | 0.361 | 0.00648 | -0.109 | 55.784
-1 | 0.434 | 0.00652 | -0.11 | 66.499
-0.5 | 0.506 | 0.00664 | -0.111 | 76.157
0 | 0.57 | 0.00682 | -0.112 | 83.587
0.5 | 0.641 | 0.00694 | -0.113 | 92.33
1 | 0.712 | 0.00709 | -0.114 | 100.353
1.5 | 0.782 | 0.00726 | -0.116 | 107.644
2 | 0.852 | 0.00744 | -0.117 | 114.511
2.5 | 0.922 | 0.00762 | -0.118 | 120.971
3 | 0.992 | 0.00784 | -0.119 | 126.512
3.5 | 1.061 | 0.00811 | -0.12 | 130.929
4 | 1.131 | 0.00837 | -0.121 | 135.141
4.5 | 1.186 | 0.00865 | -0.122 | 137.052
5 | 1.248 | 0.00908 | -0.123 | 137.506
5.5 | 1.309 | 0.00947 | -0.124 | 138.195
6 | 1.366 | 0.00993 | -0.125 | 137.612
6.5 | 1.405 | 0.02123 | -0.124 | 66.183
7 | 1.453 | 0.02243 | -0.125 | 64.782
7.5 | 1.491 | 0.02385 | -0.126 | 62.497
8 | 1.515 | 0.0254 | -0.127 | 59.656
8.5 | 1.521 | 0.0271 | -0.128 | 56.125
9 | 1.494 | 0.02926 | -0.129 | 51.041
9.5 | 1.395 | 0.03216 | -0.129 | 43.387
10 | 0.789 | 0.07066 | -0.063 | 11.16
10.5 | 0.814 | 0.08439 | -0.057 | 9.646
11 | 0.841 | 0.0926 | -0.057 | 9.083
11.5 | 0.868 | 0.09309 | -0.058 | 9.328
12 | 0.896 | 0.10469 | -0.062 | 8.563
12.5 | 0.923 | 0.10815 | -0.063 | 8.539
13 | 0.951 | 0.10957 | -0.065 | 8.68
13.5 | 0.979 | 0.11683 | -0.069 | 8.381

## 56. Re 2M Mach 0.50 (2)
BIGFOIL.COM POLAR EXPORT
NACA65-519 a=0.8
NACA65-519 a=0.8 |  |  |  | Cl Max: | 1.2553 | at alpha= | 14.5 | deg
XFOIL ncrit=9 |  |  |  | L/D Max: | 132.864 | at alpha= | 5 | deg
Re: | 2000000 |  |  | Cd Min: | 0.12978 | at alpha= | 16.5 | deg
Mach: | 0.5 |  |  | Cl=0 at alpha= | -4.0616 | deg
|  |  |  | @ Cl=0.1, Cd= | 0.0075847
|  |  |  | @ Cl=0.4, Cd= | 0.0062842
|  |  |  | @ Cl=0.6, Cd= | 0.0065677
alpha (deg) | Cl | Cd | Cm | Cl/Cd
-15 | -0.2173 | 0.12836 | -0.1045 | -1.6929
-14 | -0.2268 | 0.10665 | -0.1165 | -2.1266
-13.5 | -0.2244 | 0.09796 | -0.1215 | -2.2907
-13 | -0.2539 | 0.08423 | -0.1293 | -3.0144
-12.5 | -0.3221 | 0.06514 | -0.1413 | -4.9447
-11.5 | -0.3945 | 0.04359 | -0.1533 | -9.0502
-11 | -0.4183 | 0.0364 | -0.1544 | -11.4918
-10.5 | -0.4377 | 0.03049 | -0.1531 | -14.3555
-10 | -0.4393 | 0.02617 | -0.1503 | -16.7864
-9.5 | -0.428 | 0.02285 | -0.1467 | -18.7309
-9 | -0.4057 | 0.0204 | -0.1429 | -19.8873
-8.5 | -0.3863 | 0.01803 | -0.1384 | -21.4254
-8 | -0.3599 | 0.01616 | -0.1342 | -22.271
-7.5 | -0.3325 | 0.01444 | -0.1299 | -23.0263
-7 | -0.3051 | 0.01291 | -0.1254 | -23.6328
-6.5 | -0.2786 | 0.01187 | -0.1198 | -23.4709
-6 | -0.2299 | 0.01115 | -0.1169 | -20.6188
-5.5 | -0.1767 | 0.01042 | -0.1148 | -16.9578
-5 | -0.1176 | 0.00995 | -0.1135 | -11.8191
-4.5 | -0.0555 | 0.0095 | -0.1128 | -5.8421
-4 | 0.0078 | 0.00912 | -0.1124 | 0.85526
-3 | 0.1213 | 0.00723 | -0.1111 | 16.7773
-2.5 | 0.1806 | 0.00617 | -0.1111 | 29.2707
-2 | 0.2482 | 0.00615 | -0.1116 | 40.3577
-1.5 | 0.3172 | 0.00621 | -0.1123 | 51.0789
-1 | 0.3863 | 0.00627 | -0.1132 | 61.6108
-0.5 | 0.4537 | 0.00634 | -0.1137 | 71.5615
0 | 0.5194 | 0.00648 | -0.114 | 80.1543
0.5 | 0.5872 | 0.00656 | -0.1146 | 89.5122
1 | 0.6533 | 0.0066 | -0.1149 | 98.9848
1.5 | 0.7173 | 0.00672 | -0.1148 | 106.7411
2 | 0.7788 | 0.00692 | -0.1141 | 112.5434
2.5 | 0.8384 | 0.00701 | -0.1129 | 119.6006
3 | 0.8961 | 0.00713 | -0.1113 | 125.6802
3.5 | 0.9502 | 0.0074 | -0.1089 | 128.4054
4 | 1.0067 | 0.00767 | -0.107 | 131.2516
4.5 | 1.0594 | 0.00802 | -0.1043 | 132.0948
5 | 1.1134 | 0.00838 | -0.1018 | 132.864
5.5 | 1.1572 | 0.00902 | -0.0976 | 128.2927
6 | 1.1942 | 0.00994 | -0.0925 | 120.1408
6.5 | 1.2009 | 0.01188 | -0.0833 | 101.0859
7 | 1.1701 | 0.01558 | -0.0704 | 75.1027
7.5 | 1.143 | 0.01996 | -0.0598 | 57.2645
8 | 1.1231 | 0.02464 | -0.0515 | 45.5804
8.5 | 1.1077 | 0.02958 | -0.0447 | 37.4476
9 | 1.0995 | 0.03451 | -0.0393 | 31.8603
9.5 | 1.0957 | 0.03952 | -0.0349 | 27.7252
10 | 1.1099 | 0.04368 | -0.0319 | 25.4098
10.5 | 1.1356 | 0.04723 | -0.0296 | 24.044
11 | 1.1599 | 0.05107 | -0.0275 | 22.712
11.5 | 1.1855 | 0.05498 | -0.0257 | 21.5624
12 | 1.2056 | 0.05956 | -0.024 | 20.2418
12.5 | 1.2232 | 0.06457 | -0.0226 | 18.9438
13 | 1.2389 | 0.07002 | -0.0215 | 17.6935
14 | 1.2544 | 0.08326 | -0.0209 | 15.0661
14.5 | 1.2553 | 0.0911 | -0.0216 | 13.7794
15 | 1.2539 | 0.09951 | -0.0229 | 12.6007
15.5 | 1.2494 | 0.10864 | -0.0252 | 11.5004
16 | 1.24 | 0.11876 | -0.0288 | 10.4412
16.5 | 1.2262 | 0.12978 | -0.0336 | 9.4483

## 57. Re 3M Mach 0.00 (1)
BIGFOIL.COM POLAR EXPORT
NACA65-519 a=0.8
NACA65-519 a=0.8 |  |  |  | Cl Max: | 1.717 | at alpha= | 14 | deg
JavaFoil+Calcfoil stall+Eppler ext transition |  |  |  | L/D Max: | 161.022 | at alpha= | 6 | deg
Re: | 3000000 |  |  | Cd Min: | 0.00527 | at alpha= | 0.5 | deg
Mach: | 0 |  |  | Cl=0 at alpha= | -4 | deg
|  |  |  | @ Cl=0.1, Cd= | 0.0055338
|  |  |  | @ Cl=0.4, Cd= | 0.0057442
|  |  |  | @ Cl=0.6, Cd= | 0.0056472
alpha (deg) | Cl | Cd | Cm | Cl/Cd
-19.5 | -0.829 | 0.15649 | -0.031 | -5.295
-19 | -0.841 | 0.14742 | -0.032 | -5.703
-18.5 | -0.85 | 0.14004 | -0.033 | -6.073
-18 | -0.857 | 0.13371 | -0.033 | -6.413
-17.5 | -0.864 | 0.12499 | -0.035 | -6.913
-17 | -0.866 | 0.11951 | -0.036 | -7.25
-16.5 | -0.868 | 0.11207 | -0.037 | -7.742
-16 | -0.869 | 0.10238 | -0.04 | -8.486
-15.5 | -0.867 | 0.09419 | -0.042 | -9.2
-15 | -0.868 | 0.08112 | -0.046 | -10.705
-14.5 | -0.923 | 0.04069 | -0.058 | -22.671
-14 | -0.922 | 0.0318 | -0.061 | -28.99
-13.5 | -0.912 | 0.02608 | -0.063 | -34.98
-13 | -0.901 | 0.01988 | -0.066 | -45.309
-12.5 | -0.873 | 0.01848 | -0.067 | -47.237
-12 | -0.84 | 0.01723 | -0.068 | -48.749
-11.5 | -0.801 | 0.01619 | -0.069 | -49.491
-11 | -0.76 | 0.01511 | -0.071 | -50.31
-10.5 | -0.716 | 0.01426 | -0.072 | -50.225
-10 | -0.67 | 0.01349 | -0.073 | -49.661
-9.5 | -0.624 | 0.01246 | -0.075 | -50.087
-9 | -0.576 | 0.01165 | -0.076 | -49.435
-8.5 | -0.525 | 0.01096 | -0.078 | -47.951
-8 | -0.473 | 0.01037 | -0.079 | -45.591
-7.5 | -0.419 | 0.00991 | -0.081 | -42.231
-7 | -0.362 | 0.00952 | -0.082 | -38.072
-6.5 | -0.305 | 0.00883 | -0.084 | -34.531
-6 | -0.246 | 0.00891 | -0.085 | -27.678
-5.5 | -0.186 | 0.00858 | -0.086 | -21.622
-5 | -0.124 | 0.00845 | -0.088 | -14.678
-4.5 | -0.062 | 0.00826 | -0.089 | -7.532
-4 | 0 | 0.00801 | -0.09 | -0.014
-3.5 | 0.062 | 0.00557 | -0.091 | 11.17
-3 | 0.125 | 0.00551 | -0.092 | 22.631
-2.5 | 0.188 | 0.00556 | -0.093 | 33.805
-2 | 0.25 | 0.00556 | -0.094 | 45.025
-1.5 | 0.313 | 0.00564 | -0.095 | 55.467
-1 | 0.376 | 0.00569 | -0.096 | 65.954
-0.5 | 0.438 | 0.00583 | -0.097 | 75.198
0 | 0.501 | 0.00588 | -0.098 | 85.118
0.5 | 0.561 | 0.00527 | -0.099 | 106.358
1 | 0.622 | 0.00586 | -0.1 | 106.128
1.5 | 0.684 | 0.00595 | -0.101 | 114.978
2 | 0.745 | 0.00605 | -0.102 | 123.162
2.5 | 0.806 | 0.0062 | -0.103 | 130.003
3 | 0.867 | 0.0063 | -0.104 | 137.687
3.5 | 0.928 | 0.00645 | -0.105 | 143.8
4 | 0.988 | 0.00658 | -0.106 | 150.239
4.5 | 1.041 | 0.00681 | -0.107 | 152.97
5 | 1.098 | 0.00701 | -0.108 | 156.734
5.5 | 1.155 | 0.00724 | -0.108 | 159.555
6 | 1.21 | 0.00751 | -0.109 | 161.022
6.5 | 1.264 | 0.00785 | -0.11 | 160.945
7 | 1.313 | 0.00928 | -0.111 | 141.505
7.5 | 1.353 | 0.01611 | -0.111 | 84.004
8 | 1.4 | 0.0168 | -0.111 | 83.349
8.5 | 1.446 | 0.01749 | -0.112 | 82.667
9 | 1.488 | 0.01818 | -0.113 | 81.862
9.5 | 1.528 | 0.01906 | -0.114 | 80.148
10 | 1.565 | 0.01988 | -0.115 | 78.709
10.5 | 1.599 | 0.02067 | -0.115 | 77.321
11 | 1.629 | 0.02162 | -0.116 | 75.359
11.5 | 1.656 | 0.02265 | -0.117 | 73.094
12 | 1.679 | 0.02376 | -0.118 | 70.65
12.5 | 1.697 | 0.02492 | -0.118 | 68.101
13 | 1.708 | 0.02611 | -0.119 | 65.415
13.5 | 1.715 | 0.02755 | -0.12 | 62.249
14 | 1.717 | 0.02882 | -0.12 | 59.569
14.5 | 1.714 | 0.03031 | -0.121 | 56.539
15 | 1.706 | 0.03204 | -0.121 | 53.231
15.5 | 1.693 | 0.03407 | -0.122 | 49.702
16 | 1.677 | 0.03616 | -0.122 | 46.385
16.5 | 1.655 | 0.03811 | -0.122 | 43.419
17 | 1.627 | 0.04032 | -0.123 | 40.349
17.5 | 1.596 | 0.0426 | -0.123 | 37.461
18 | 1.561 | 0.04562 | -0.123 | 34.208
18.5 | 1.524 | 0.0481 | -0.124 | 31.689
19 | 1.485 | 0.05118 | -0.124 | 29.018

## 58. Re 3M Mach 0.00 (2)
BIGFOIL.COM POLAR EXPORT
NACA65-519 a=0.8
NACA65-519 a=0.8 |  |  |  | Cl Max: | 1.5817 | at alpha= | 20 | deg
XFOIL ncrit=9 |  |  |  | L/D Max: | 168.268 | at alpha= | 5 | deg
Re: | 3000000 |  |  | Cd Min: | 0.08128 | at alpha= | 20 | deg
Mach: | 0 |  |  | Cl=0 at alpha= | -4.0399 | deg
|  |  |  | @ Cl=0.1, Cd= | 0.0059838
|  |  |  | @ Cl=0.4, Cd= | 0.0050393
|  |  |  | @ Cl=0.6, Cd= | 0.0052166
alpha (deg) | Cl | Cd | Cm | Cl/Cd
-20 | -1.1588 | 0.04567 | -0.1135 | -25.3733
-19.5 | -1.1404 | 0.04255 | -0.1144 | -26.8014
-18.5 | -1.1085 | 0.0363 | -0.1152 | -30.5372
-18 | -1.0836 | 0.0341 | -0.1154 | -31.7771
-17.5 | -1.0644 | 0.03153 | -0.1152 | -33.7583
-17 | -1.0381 | 0.02956 | -0.115 | -35.1184
-16.5 | -1.0171 | 0.02745 | -0.1142 | -37.0528
-16 | -1.0018 | 0.02499 | -0.113 | -40.088
-15.5 | -0.9859 | 0.02274 | -0.1114 | -43.3553
-15 | -0.9605 | 0.02109 | -0.1101 | -45.5429
-14.5 | -0.9341 | 0.01958 | -0.1087 | -47.7068
-14 | -0.9019 | 0.01841 | -0.1076 | -48.9897
-13.5 | -0.8752 | 0.01704 | -0.1057 | -51.3615
-13 | -0.8417 | 0.01607 | -0.1043 | -52.3771
-12.5 | -0.8123 | 0.01496 | -0.1024 | -54.2981
-12 | -0.7828 | 0.01397 | -0.1001 | -56.0344
-11.5 | -0.7564 | 0.01314 | -0.0969 | -57.5647
-11 | -0.7239 | 0.0126 | -0.094 | -57.4524
-10.5 | -0.6869 | 0.01181 | -0.092 | -58.1626
-10 | -0.6412 | 0.01128 | -0.0912 | -56.844
-9.5 | -0.5924 | 0.01084 | -0.0908 | -54.6494
-9 | -0.5421 | 0.01043 | -0.0907 | -51.9751
-8.5 | -0.4902 | 0.01005 | -0.0907 | -48.7761
-8 | -0.4369 | 0.00974 | -0.091 | -44.8563
-7.5 | -0.3849 | 0.00928 | -0.0911 | -41.4763
-7 | -0.3305 | 0.00896 | -0.0915 | -36.8862
-6.5 | -0.2751 | 0.0087 | -0.0921 | -31.6207
-6 | -0.2195 | 0.0084 | -0.0927 | -26.131
-5.5 | -0.1637 | 0.00818 | -0.0933 | -20.0122
-5 | -0.1069 | 0.00791 | -0.0941 | -13.5145
-4.5 | -0.0508 | 0.00764 | -0.0947 | -6.6492
-4 | 0.0044 | 0.00719 | -0.0954 | 0.61196
-3.5 | 0.0591 | 0.0066 | -0.0961 | 8.9545
-3 | 0.1122 | 0.0058 | -0.0966 | 19.3448
-2.5 | 0.1676 | 0.00514 | -0.0975 | 32.607
-2 | 0.2265 | 0.00502 | -0.0986 | 45.1195
-1.5 | 0.2854 | 0.005 | -0.0996 | 57.08
-1 | 0.3443 | 0.00503 | -0.1007 | 68.4493
-0.5 | 0.4041 | 0.00504 | -0.1018 | 80.1786
0 | 0.4632 | 0.00508 | -0.1029 | 91.1811
0.5 | 0.5217 | 0.00517 | -0.1039 | 100.9091
1 | 0.5806 | 0.00521 | -0.1049 | 111.4395
1.5 | 0.6396 | 0.00523 | -0.106 | 122.2945
2 | 0.6979 | 0.00529 | -0.1069 | 131.9282
2.5 | 0.7548 | 0.00542 | -0.1076 | 139.262
3 | 0.8131 | 0.00545 | -0.1086 | 149.1927
3.5 | 0.8687 | 0.00558 | -0.109 | 155.681
4 | 0.9259 | 0.00566 | -0.1098 | 163.5866
4.5 | 0.98 | 0.00584 | -0.11 | 167.8082
5 | 1.0298 | 0.00612 | -0.1093 | 168.268
5.5 | 1.0706 | 0.00665 | -0.107 | 160.9925
6 | 1.0822 | 0.00765 | -0.0991 | 141.4641
7.5 | 1.0984 | 0.01209 | -0.075 | 90.8519
8 | 1.1079 | 0.01386 | -0.0687 | 79.9351
8.5 | 1.1204 | 0.0157 | -0.0633 | 71.3631
9 | 1.1327 | 0.01771 | -0.0583 | 63.9582
9.5 | 1.1487 | 0.01974 | -0.0542 | 58.1915
10 | 1.1679 | 0.02177 | -0.0507 | 53.6472
10.5 | 1.1931 | 0.02357 | -0.0482 | 50.6194
11 | 1.2194 | 0.02539 | -0.046 | 48.0268
11.5 | 1.2456 | 0.02731 | -0.044 | 45.6097
12 | 1.2725 | 0.02924 | -0.0422 | 43.5192
12.5 | 1.299 | 0.03127 | -0.0406 | 41.5414
13 | 1.3218 | 0.03363 | -0.0388 | 39.3042
13.5 | 1.3471 | 0.03588 | -0.0374 | 37.5446
14 | 1.372 | 0.03823 | -0.0361 | 35.888
14.5 | 1.3959 | 0.04064 | -0.0348 | 34.3479
15 | 1.4198 | 0.04336 | -0.0344 | 32.7445
15.5 | 1.4399 | 0.04639 | -0.0333 | 31.039
16 | 1.4615 | 0.04936 | -0.0326 | 29.609
16.5 | 1.4832 | 0.05234 | -0.0319 | 28.3378
17 | 1.5014 | 0.05577 | -0.0314 | 26.9213
17.5 | 1.5176 | 0.05949 | -0.0309 | 25.5102
18 | 1.5307 | 0.0636 | -0.0306 | 24.0676
18.5 | 1.542 | 0.06805 | -0.0305 | 22.6598
19 | 1.5577 | 0.07209 | -0.0307 | 21.6077
19.5 | 1.5709 | 0.07649 | -0.0311 | 20.5373
20 | 1.5817 | 0.08128 | -0.0316 | 19.4599

## 59. Re 3M Mach 0.10 (1)
BIGFOIL.COM POLAR EXPORT
NACA65-519 a=0.8
NACA65-519 a=0.8 |  |  |  | Cl Max: | 1.706 | at alpha= | 13.5 | deg
JavaFoil+Calcfoil stall+Eppler ext transition |  |  |  | L/D Max: | 160.783 | at alpha= | 6 | deg
Re: | 3000000 |  |  | Cd Min: | 0.0052 | at alpha= | 0 | deg
Mach: | 0.1 |  |  | Cl=0 at alpha= | -4 | deg
|  |  |  | @ Cl=0.1, Cd= | 0.0055519
|  |  |  | @ Cl=0.4, Cd= | 0.0057465
|  |  |  | @ Cl=0.6, Cd= | 0.0056161
alpha (deg) | Cl | Cd | Cm | Cl/Cd
-18.5 | -0.819 | 0.1427 | -0.032 | -5.739
-18 | -0.829 | 0.1366 | -0.033 | -6.071
-17.5 | -0.839 | 0.12824 | -0.034 | -6.542
-17 | -0.844 | 0.12193 | -0.035 | -6.926
-16.5 | -0.848 | 0.11499 | -0.036 | -7.376
-16 | -0.851 | 0.10578 | -0.039 | -8.043
-15.5 | -0.857 | 0.09266 | -0.043 | -9.245
-15 | -0.849 | 0.08861 | -0.044 | -9.582
-14.5 | -0.858 | 0.07087 | -0.05 | -12.104
-14 | -0.906 | 0.03604 | -0.06 | -25.138
-13.5 | -0.919 | 0.02191 | -0.065 | -41.933
-13 | -0.887 | 0.02401 | -0.065 | -36.957
-12.5 | -0.871 | 0.01866 | -0.067 | -46.678
-12 | -0.839 | 0.01753 | -0.068 | -47.852
-11.5 | -0.801 | 0.01642 | -0.07 | -48.78
-11 | -0.76 | 0.01537 | -0.071 | -49.488
-10.5 | -0.717 | 0.01445 | -0.072 | -49.637
-10 | -0.671 | 0.01365 | -0.073 | -49.184
-9.5 | -0.625 | 0.01271 | -0.075 | -49.145
-9 | -0.577 | 0.0118 | -0.076 | -48.882
-8.5 | -0.527 | 0.01107 | -0.078 | -47.556
-8 | -0.474 | 0.01047 | -0.08 | -45.27
-7.5 | -0.42 | 0.00998 | -0.081 | -42.083
-7 | -0.364 | 0.00957 | -0.083 | -37.992
-6.5 | -0.306 | 0.00923 | -0.084 | -33.152
-6 | -0.248 | 0.00889 | -0.086 | -27.849
-5.5 | -0.186 | 0.00868 | -0.087 | -21.491
-5 | -0.125 | 0.00842 | -0.088 | -14.802
-4.5 | -0.063 | 0.00825 | -0.089 | -7.584
-4 | 0 | 0.00806 | -0.09 | -0.014
-3.5 | 0.063 | 0.00554 | -0.091 | 11.285
-3 | 0.125 | 0.00556 | -0.092 | 22.537
-2.5 | 0.189 | 0.00553 | -0.094 | 34.144
-2 | 0.252 | 0.00562 | -0.095 | 44.816
-1.5 | 0.315 | 0.00566 | -0.096 | 55.562
-1 | 0.377 | 0.00571 | -0.097 | 66.166
-0.5 | 0.44 | 0.00581 | -0.098 | 75.739
0 | 0.502 | 0.0052 | -0.099 | 96.533
0.5 | 0.563 | 0.00527 | -0.1 | 106.843
1 | 0.625 | 0.00585 | -0.101 | 106.83
1.5 | 0.687 | 0.00598 | -0.102 | 114.797
2 | 0.748 | 0.0061 | -0.102 | 122.75
2.5 | 0.81 | 0.00621 | -0.103 | 130.365
3 | 0.871 | 0.00635 | -0.104 | 137.183
3.5 | 0.932 | 0.00648 | -0.105 | 143.936
4 | 0.993 | 0.00663 | -0.106 | 149.839
4.5 | 1.046 | 0.00683 | -0.107 | 153.157
5 | 1.103 | 0.00706 | -0.108 | 156.231
5.5 | 1.16 | 0.0073 | -0.109 | 158.961
6 | 1.215 | 0.00756 | -0.11 | 160.783
6.5 | 1.269 | 0.0079 | -0.111 | 160.665
7 | 1.318 | 0.00944 | -0.111 | 139.74
7.5 | 1.359 | 0.01626 | -0.111 | 83.562
8 | 1.406 | 0.01699 | -0.112 | 82.751
8.5 | 1.451 | 0.0177 | -0.113 | 81.964
9 | 1.493 | 0.01842 | -0.114 | 81.066
9.5 | 1.532 | 0.01928 | -0.114 | 79.466
10 | 1.568 | 0.02016 | -0.115 | 77.794
10.5 | 1.601 | 0.02096 | -0.116 | 76.413
11 | 1.631 | 0.02193 | -0.117 | 74.368
11.5 | 1.656 | 0.02294 | -0.117 | 72.199
12 | 1.678 | 0.0241 | -0.118 | 69.618
12.5 | 1.694 | 0.02528 | -0.119 | 66.986
13 | 1.703 | 0.02653 | -0.119 | 64.186
13.5 | 1.706 | 0.02797 | -0.12 | 61.014
14 | 1.705 | 0.02958 | -0.121 | 57.628
14.5 | 1.698 | 0.03114 | -0.121 | 54.525
15 | 1.687 | 0.03275 | -0.122 | 51.504
15.5 | 1.67 | 0.03493 | -0.122 | 47.821
16 | 1.65 | 0.03707 | -0.122 | 44.504
16.5 | 1.623 | 0.0392 | -0.123 | 41.394
17 | 1.59 | 0.04137 | -0.123 | 38.43
17.5 | 1.553 | 0.04386 | -0.123 | 35.412
18 | 1.513 | 0.04686 | -0.124 | 32.289
18.5 | 1.47 | 0.05007 | -0.124 | 29.36

## 60. Re 3M Mach 0.10 (2)
BIGFOIL.COM POLAR EXPORT
NACA65-519 a=0.8
NACA65-519 a=0.8 |  |  |  | Cl Max: | 1.5766 | at alpha= | 20 | deg
XFOIL ncrit=9 |  |  |  | L/D Max: | 168.309 | at alpha= | 5 | deg
Re: | 3000000 |  |  | Cd Min: | 0.08415 | at alpha= | 20 | deg
Mach: | 0.1 |  |  | Cl=0 at alpha= | -4.0405 | deg
|  |  |  | @ Cl=0.1, Cd= | 0.006037
|  |  |  | @ Cl=0.4, Cd= | 0.0050489
|  |  |  | @ Cl=0.6, Cd= | 0.0052281
alpha (deg) | Cl | Cd | Cm | Cl/Cd
-20 | -1.146 | 0.04855 | -0.1152 | -23.6045
-19.5 | -1.1293 | 0.04506 | -0.1162 | -25.0621
-18.5 | -1.0998 | 0.03824 | -0.1174 | -28.7605
-18 | -1.0755 | 0.03582 | -0.1176 | -30.0251
-17.5 | -1.0578 | 0.03301 | -0.1175 | -32.0448
-17 | -1.0318 | 0.03088 | -0.1174 | -33.4132
-16.5 | -1.0121 | 0.02854 | -0.1166 | -35.4625
-16 | -0.9894 | 0.02645 | -0.1159 | -37.4064
-15.5 | -0.9774 | 0.02386 | -0.1141 | -40.964
-15 | -0.9547 | 0.02198 | -0.1127 | -43.4349
-14.5 | -0.9294 | 0.02033 | -0.1112 | -45.7157
-14 | -0.8973 | 0.01909 | -0.11 | -47.0037
-13.5 | -0.871 | 0.01764 | -0.1081 | -49.3764
-13 | -0.8373 | 0.01662 | -0.1067 | -50.3791
-12.5 | -0.8082 | 0.01543 | -0.1047 | -52.3785
-12 | -0.7781 | 0.01437 | -0.1026 | -54.1475
-11.5 | -0.7493 | 0.01344 | -0.0999 | -55.7515
-11 | -0.7233 | 0.01279 | -0.0959 | -56.552
-10.5 | -0.6873 | 0.01201 | -0.0937 | -57.2273
-10 | -0.6431 | 0.01142 | -0.0925 | -56.3135
-9.5 | -0.5947 | 0.01095 | -0.092 | -54.3105
-9 | -0.5445 | 0.01053 | -0.0917 | -51.7094
-8.5 | -0.4926 | 0.01013 | -0.0917 | -48.6278
-8 | -0.4392 | 0.00981 | -0.0919 | -44.7706
-7.5 | -0.3868 | 0.00934 | -0.0919 | -41.4133
-7 | -0.3324 | 0.00901 | -0.0922 | -36.8923
-6.5 | -0.2767 | 0.00873 | -0.0928 | -31.6953
-6 | -0.2206 | 0.00845 | -0.0933 | -26.1065
-5.5 | -0.1645 | 0.0082 | -0.0939 | -20.061
-5 | -0.1075 | 0.00794 | -0.0947 | -13.539
-4.5 | -0.051 | 0.00768 | -0.0953 | -6.6406
-4 | 0.0045 | 0.00722 | -0.0959 | 0.62327
-3.5 | 0.0594 | 0.00663 | -0.0966 | 8.9593
-3 | 0.1128 | 0.00585 | -0.0972 | 19.2821
-2.5 | 0.1685 | 0.00515 | -0.098 | 32.7184
-2 | 0.2277 | 0.00503 | -0.0991 | 45.2684
-1.5 | 0.2868 | 0.00502 | -0.1001 | 57.1315
-1 | 0.3463 | 0.00504 | -0.1012 | 68.7103
-0.5 | 0.4063 | 0.00505 | -0.1024 | 80.4554
0 | 0.4657 | 0.0051 | -0.1034 | 91.3137
0.5 | 0.5243 | 0.00519 | -0.1043 | 101.0212
1 | 0.5839 | 0.00522 | -0.1054 | 111.8582
1.5 | 0.6432 | 0.00525 | -0.1065 | 122.5143
2 | 0.7016 | 0.00532 | -0.1074 | 131.8797
2.5 | 0.7591 | 0.00543 | -0.1081 | 139.7974
3 | 0.8176 | 0.00548 | -0.109 | 149.1971
3.5 | 0.8736 | 0.00561 | -0.1095 | 155.7219
4 | 0.9309 | 0.00569 | -0.1102 | 163.6028
5 | 1.0351 | 0.00615 | -0.1096 | 168.3089
5.5 | 1.0756 | 0.00668 | -0.1071 | 161.018
6.5 | 1.0868 | 0.00906 | -0.0893 | 119.9558
7.5 | 1.0988 | 0.01231 | -0.0741 | 89.2608
8 | 1.108 | 0.01413 | -0.0678 | 78.4147
8.5 | 1.1192 | 0.01607 | -0.0623 | 69.6453
9 | 1.1317 | 0.01813 | -0.0573 | 62.4214
9.5 | 1.1469 | 0.02028 | -0.0531 | 56.5533
10 | 1.1666 | 0.02234 | -0.0498 | 52.2202
10.5 | 1.1919 | 0.0242 | -0.0473 | 49.2521
11 | 1.2189 | 0.02604 | -0.0452 | 46.8088
11.5 | 1.2447 | 0.02804 | -0.0431 | 44.3902
12 | 1.2718 | 0.03004 | -0.0413 | 42.3369
12.5 | 1.2971 | 0.03222 | -0.0396 | 40.2576
13 | 1.3197 | 0.03468 | -0.0377 | 38.0536
13.5 | 1.347 | 0.03683 | -0.0365 | 36.5734
14 | 1.3713 | 0.03931 | -0.0351 | 34.8843
14.5 | 1.3938 | 0.04194 | -0.0338 | 33.2332
15 | 1.4161 | 0.04488 | -0.0332 | 31.553
15.5 | 1.4395 | 0.04769 | -0.0324 | 30.1845
16 | 1.4601 | 0.05083 | -0.0316 | 28.7252
16.5 | 1.4801 | 0.05412 | -0.0309 | 27.3485
17 | 1.4987 | 0.0576 | -0.0304 | 26.0191
17.5 | 1.5149 | 0.06139 | -0.0299 | 24.6767
18 | 1.5244 | 0.06605 | -0.0296 | 23.0795
18.5 | 1.5383 | 0.07037 | -0.0296 | 21.8602
19 | 1.5521 | 0.07474 | -0.0299 | 20.7667
19.5 | 1.5656 | 0.07925 | -0.0303 | 19.7552
20 | 1.5766 | 0.08415 | -0.031 | 18.7356

## 61. Re 3M Mach 0.25 (1)
BIGFOIL.COM POLAR EXPORT
NACA65-519 a=0.8
NACA65-519 a=0.8 |  |  |  | Cl Max: | 1.658 | at alpha= | 12.5 | deg
JavaFoil+Calcfoil stall+Eppler ext transition |  |  |  | L/D Max: | 158.051 | at alpha= | 6 | deg
Re: | 3000000 |  |  | Cd Min: | 0.00523 | at alpha= | -1 | deg
Mach: | 0.25 |  |  | Cl=0 at alpha= | -4 | deg
|  |  |  | @ Cl=0.1, Cd= | 0.0056211
|  |  |  | @ Cl=0.4, Cd= | 0.0052356
|  |  |  | @ Cl=0.6, Cd= | 0.0059444
alpha (deg) | Cl | Cd | Cm | Cl/Cd
-17.5 | -0.626 | 0.14628 | -0.031 | -4.276
-17 | -0.66 | 0.13663 | -0.032 | -4.834
-16.5 | -0.691 | 0.12804 | -0.033 | -5.397
-16 | -0.716 | 0.11956 | -0.035 | -5.992
-15.5 | -0.736 | 0.11255 | -0.036 | -6.54
-15 | -0.75 | 0.10576 | -0.037 | -7.094
-14.5 | -0.759 | 0.09932 | -0.038 | -7.64
-14 | -0.763 | 0.09139 | -0.041 | -8.351
-13.5 | -0.771 | 0.0769 | -0.047 | -10.025
-13 | -0.77 | 0.06731 | -0.051 | -11.435
-12.5 | -0.832 | 0.02746 | -0.067 | -30.299
-12 | -0.826 | 0.01937 | -0.07 | -42.665
-11.5 | -0.795 | 0.01794 | -0.071 | -44.306
-11 | -0.759 | 0.01665 | -0.073 | -45.611
-10.5 | -0.719 | 0.0156 | -0.074 | -46.117
-10 | -0.677 | 0.01453 | -0.075 | -46.565
-9.5 | -0.631 | 0.01368 | -0.077 | -46.092
-9 | -0.582 | 0.01291 | -0.078 | -45.074
-8.5 | -0.532 | 0.01198 | -0.079 | -44.459
-8 | -0.481 | 0.01117 | -0.081 | -43.04
-7.5 | -0.426 | 0.01058 | -0.083 | -40.31
-7 | -0.37 | 0.01003 | -0.084 | -36.909
-6.5 | -0.312 | 0.00961 | -0.086 | -32.452
-6 | -0.252 | 0.00926 | -0.087 | -27.188
-5.5 | -0.191 | 0.00894 | -0.089 | -21.411
-5 | -0.128 | 0.00865 | -0.09 | -14.797
-4.5 | -0.064 | 0.00846 | -0.092 | -7.592
-4 | 0 | 0.0082 | -0.093 | -0.014
-3.5 | 0.064 | 0.00561 | -0.094 | 11.461
-3 | 0.129 | 0.00563 | -0.095 | 22.877
-2.5 | 0.194 | 0.00561 | -0.096 | 34.585
-2 | 0.259 | 0.00573 | -0.097 | 45.131
-1.5 | 0.323 | 0.00579 | -0.098 | 55.81
-1 | 0.388 | 0.00523 | -0.099 | 74.131
-0.5 | 0.452 | 0.00526 | -0.1 | 85.981
0 | 0.514 | 0.00581 | -0.101 | 88.547
0.5 | 0.578 | 0.00592 | -0.102 | 97.624
1 | 0.641 | 0.00599 | -0.103 | 107.092
1.5 | 0.705 | 0.0061 | -0.104 | 115.536
2 | 0.768 | 0.00621 | -0.105 | 123.661
2.5 | 0.831 | 0.00637 | -0.106 | 130.522
3 | 0.894 | 0.00649 | -0.107 | 137.723
3.5 | 0.957 | 0.00665 | -0.108 | 143.779
4 | 1.019 | 0.00682 | -0.109 | 149.508
4.5 | 1.073 | 0.00707 | -0.11 | 151.736
5 | 1.131 | 0.00729 | -0.111 | 155.123
5.5 | 1.189 | 0.00754 | -0.112 | 157.717
6 | 1.244 | 0.00787 | -0.113 | 158.051
6.5 | 1.299 | 0.00824 | -0.114 | 157.557
7 | 1.339 | 0.01622 | -0.113 | 82.548
7.5 | 1.388 | 0.01717 | -0.114 | 80.844
8 | 1.434 | 0.01795 | -0.115 | 79.913
8.5 | 1.477 | 0.01881 | -0.116 | 78.558
9 | 1.517 | 0.01958 | -0.117 | 77.476
9.5 | 1.553 | 0.02055 | -0.117 | 75.565
10 | 1.584 | 0.02163 | -0.118 | 73.211
10.5 | 1.61 | 0.02253 | -0.119 | 71.469
11 | 1.632 | 0.02369 | -0.12 | 68.873
11.5 | 1.647 | 0.02506 | -0.12 | 65.728
12 | 1.657 | 0.02639 | -0.121 | 62.766
12.5 | 1.658 | 0.02782 | -0.122 | 59.588
13 | 1.647 | 0.02951 | -0.122 | 55.817
13.5 | 1.629 | 0.03124 | -0.123 | 52.133
14 | 1.602 | 0.03345 | -0.123 | 47.874
14.5 | 1.566 | 0.03569 | -0.124 | 43.881
15 | 1.524 | 0.03806 | -0.124 | 40.034
15.5 | 1.473 | 0.04075 | -0.124 | 36.138
16 | 1.414 | 0.04414 | -0.125 | 32.03
16.5 | 1.342 | 0.04813 | -0.124 | 27.884
17 | 1.262 | 0.05216 | -0.124 | 24.201
17.5 | 1.169 | 0.06035 | -0.123 | 19.363

## 62. Re 3M Mach 0.25 (2)
BIGFOIL.COM POLAR EXPORT
NACA65-519 a=0.8
NACA65-519 a=0.8 |  |  |  | Cl Max: | 1.5256 | at alpha= | 20 | deg
XFOIL ncrit=9 |  |  |  | L/D Max: | 168.602 | at alpha= | 4.5 | deg
Re: | 3000000 |  |  | Cd Min: | 0.10337 | at alpha= | 20 | deg
Mach: | 0.25 |  |  | Cl=0 at alpha= | -4.0485 | deg
|  |  |  | @ Cl=0.1, Cd= | 0.0063226
|  |  |  | @ Cl=0.4, Cd= | 0.0051351
|  |  |  | @ Cl=0.6, Cd= | 0.0053185
alpha (deg) | Cl | Cd | Cm | Cl/Cd
-20 | -1.0047 | 0.07451 | -0.1145 | -13.4841
-19.5 | -0.9992 | 0.06814 | -0.1181 | -14.6639
-19 | -1.018 | 0.05944 | -0.1226 | -17.1265
-18.5 | -1.018 | 0.05318 | -0.1254 | -19.1425
-18 | -0.9911 | 0.04997 | -0.1264 | -19.8339
-17.5 | -0.9873 | 0.0448 | -0.1278 | -22.0379
-17 | -0.9672 | 0.04128 | -0.1285 | -23.4302
-16.5 | -0.9592 | 0.0371 | -0.1286 | -25.8544
-16 | -0.9316 | 0.03458 | -0.1285 | -26.9404
-15.5 | -0.9182 | 0.03123 | -0.1278 | -29.4012
-15 | -0.9065 | 0.0281 | -0.1264 | -32.2598
-14.5 | -0.8916 | 0.02536 | -0.1247 | -35.1577
-14 | -0.8622 | 0.02359 | -0.1233 | -36.5494
-13.5 | -0.8384 | 0.02164 | -0.1213 | -38.7431
-13 | -0.8057 | 0.02024 | -0.1197 | -39.8073
-12.5 | -0.7813 | 0.0185 | -0.1172 | -42.2324
-12 | -0.7534 | 0.01702 | -0.1148 | -44.2656
-11.5 | -0.7221 | 0.01574 | -0.1125 | -45.8767
-11 | -0.6903 | 0.01455 | -0.1101 | -47.4433
-10.5 | -0.6574 | 0.01355 | -0.1076 | -48.5166
-10 | -0.6438 | 0.0124 | -0.1016 | -51.9194
-9.5 | -0.6022 | 0.01168 | -0.0994 | -51.5582
-9 | -0.5543 | 0.01113 | -0.0981 | -49.8023
-8.5 | -0.5035 | 0.01062 | -0.0973 | -47.4105
-8 | -0.4502 | 0.0102 | -0.0969 | -44.1373
-7.5 | -0.3953 | 0.00981 | -0.0967 | -40.2956
-7 | -0.3417 | 0.00932 | -0.0964 | -36.6631
-6.5 | -0.2848 | 0.00896 | -0.0966 | -31.7857
-5.5 | -0.1692 | 0.00838 | -0.0974 | -20.1909
-5 | -0.1106 | 0.00815 | -0.0979 | -13.5706
-4.5 | -0.0521 | 0.00788 | -0.0985 | -6.6117
-4 | 0.0056 | 0.00745 | -0.0991 | 0.75168
-3.5 | 0.0616 | 0.0069 | -0.0995 | 8.9275
-3 | 0.1168 | 0.00607 | -0.1001 | 19.2422
-2.5 | 0.1732 | 0.00526 | -0.1008 | 32.9278
-2 | 0.2337 | 0.00513 | -0.1018 | 45.5556
-1.5 | 0.2948 | 0.00511 | -0.1028 | 57.6908
-1 | 0.3568 | 0.0051 | -0.104 | 69.9608
-0.5 | 0.4183 | 0.00515 | -0.1051 | 81.2233
0 | 0.4788 | 0.00522 | -0.106 | 91.7241
0.5 | 0.5402 | 0.00527 | -0.1071 | 102.5047
1 | 0.6018 | 0.00532 | -0.1082 | 113.1203
1.5 | 0.6623 | 0.00537 | -0.1091 | 123.3333
2 | 0.7215 | 0.00547 | -0.1098 | 131.9013
2.5 | 0.7822 | 0.00553 | -0.1107 | 141.4467
3 | 0.8417 | 0.00563 | -0.1114 | 149.5027
3.5 | 0.8998 | 0.00573 | -0.1118 | 157.0332
4 | 0.9575 | 0.00584 | -0.1121 | 163.9555
4.5 | 1.0133 | 0.00601 | -0.1119 | 168.6023
5 | 1.0626 | 0.00631 | -0.1106 | 168.3994
5.5 | 1.0991 | 0.00678 | -0.1067 | 162.1091
6 | 1.0971 | 0.00805 | -0.0959 | 136.2857
6.5 | 1.0971 | 0.00967 | -0.0863 | 113.454
7 | 1.0961 | 0.01159 | -0.0774 | 94.5729
8 | 1.1063 | 0.01582 | -0.0633 | 69.9305
8.5 | 1.114 | 0.01823 | -0.0574 | 61.1081
9 | 1.1252 | 0.02072 | -0.0525 | 54.305
9.5 | 1.1376 | 0.0234 | -0.0482 | 48.6154
10 | 1.1585 | 0.02575 | -0.0451 | 44.9903
10.5 | 1.1843 | 0.02792 | -0.0427 | 42.4176
11 | 1.2123 | 0.03003 | -0.0406 | 40.3696
11.5 | 1.2397 | 0.03228 | -0.0386 | 38.4046
12 | 1.2666 | 0.03463 | -0.0368 | 36.5752
12.5 | 1.2897 | 0.03736 | -0.0348 | 34.5209
13 | 1.3154 | 0.04001 | -0.0332 | 32.8768
13.5 | 1.3412 | 0.04269 | -0.0318 | 31.4172
14 | 1.3649 | 0.04564 | -0.0304 | 29.9058
14.5 | 1.3838 | 0.04911 | -0.029 | 28.1776
15 | 1.4036 | 0.05243 | -0.0276 | 26.7709
15.5 | 1.4286 | 0.0558 | -0.0274 | 25.6022
16 | 1.4484 | 0.05955 | -0.0267 | 24.3224
16.5 | 1.4656 | 0.06367 | -0.0261 | 23.0187
17 | 1.4758 | 0.06866 | -0.0257 | 21.4943
17.5 | 1.4864 | 0.07379 | -0.0256 | 20.1437
18 | 1.499 | 0.07883 | -0.0258 | 19.0156
18.5 | 1.5093 | 0.08431 | -0.0263 | 17.9018
19 | 1.5166 | 0.09028 | -0.0272 | 16.7988
19.5 | 1.5245 | 0.0963 | -0.0284 | 15.8307
20 | 1.5256 | 0.10337 | -0.0301 | 14.7586

## 63. Re 3M Mach 0.50 (1)
BIGFOIL.COM POLAR EXPORT
NACA65-519 a=0.8
NACA65-519 a=0.8 |  |  |  | Cl Max: | 1.524 | at alpha= | 8.5 | deg
JavaFoil+Calcfoil stall+Eppler ext transition |  |  |  | L/D Max: | 146.931 | at alpha= | 5 | deg
Re: | 3000000 |  |  | Cd Min: | 0.00592 | at alpha= | -3 | deg
Mach: | 0.5 |  |  | Cl=0 at alpha= | -4 | deg
|  |  |  | @ Cl=0.1, Cd= | 0.0076981
|  |  |  | @ Cl=0.4, Cd= | 0.0060667
|  |  |  | @ Cl=0.6, Cd= | 0.0063749
alpha (deg) | Cl | Cd | Cm | Cl/Cd
-20 | -0.912 | 0.16984 | -0.036 | -5.369
-19.5 | -0.884 | 0.16572 | -0.037 | -5.332
-19 | -0.855 | 0.16003 | -0.037 | -5.346
-18.5 | -0.828 | 0.15608 | -0.038 | -5.302
-18 | -0.8 | 0.15042 | -0.039 | -5.318
-17.5 | -0.77 | 0.14245 | -0.038 | -5.405
-17 | -0.741 | 0.14023 | -0.038 | -5.287
-16.5 | -0.713 | 0.13253 | -0.038 | -5.382
-16 | -0.686 | 0.13267 | -0.04 | -5.171
-15.5 | -0.656 | 0.12476 | -0.038 | -5.258
-15 | -0.627 | 0.11969 | -0.038 | -5.24
-14.5 | -0.599 | 0.11597 | -0.038 | -5.166
-14 | -0.571 | 0.11233 | -0.039 | -5.082
-13.5 | -0.543 | 0.10625 | -0.04 | -5.107
-13 | -0.514 | 0.10306 | -0.039 | -4.985
-12.5 | -0.485 | 0.0976 | -0.038 | -4.968
-12 | -0.457 | 0.09467 | -0.039 | -4.822
-11.5 | -0.428 | 0.09068 | -0.039 | -4.722
-11 | -0.4 | 0.08653 | -0.04 | -4.621
-10.5 | -0.371 | 0.09141 | -0.04 | -4.062
-10 | -0.343 | 0.07539 | -0.041 | -4.548
-9.5 | -0.454 | 0.0614 | -0.045 | -7.401
-9 | -0.555 | 0.01783 | -0.085 | -31.119
-8.5 | -0.535 | 0.01598 | -0.087 | -33.489
-8 | -0.497 | 0.01448 | -0.089 | -34.316
-7.5 | -0.448 | 0.01364 | -0.09 | -32.839
-7 | -0.393 | 0.01278 | -0.092 | -30.726
-6.5 | -0.333 | 0.01212 | -0.093 | -27.449
-6 | -0.27 | 0.01141 | -0.095 | -23.679
-5.5 | -0.206 | 0.01067 | -0.097 | -19.28
-5 | -0.139 | 0.01012 | -0.098 | -13.718
-4.5 | -0.07 | 0.00962 | -0.1 | -7.293
-4 | 0 | 0.00879 | -0.102 | -0.015
-3.5 | 0.071 | 0.00887 | -0.103 | 8.013
-3 | 0.144 | 0.00592 | -0.105 | 24.303
-2.5 | 0.217 | 0.00593 | -0.107 | 36.558
-2 | 0.289 | 0.00595 | -0.108 | 48.612
-1.5 | 0.361 | 0.00604 | -0.109 | 59.79
-1 | 0.434 | 0.00609 | -0.11 | 71.26
-0.5 | 0.506 | 0.00616 | -0.111 | 82.095
0 | 0.571 | 0.00633 | -0.112 | 90.226
0.5 | 0.642 | 0.00644 | -0.113 | 99.753
1 | 0.713 | 0.00658 | -0.115 | 108.293
1.5 | 0.783 | 0.00676 | -0.116 | 115.882
2 | 0.853 | 0.00694 | -0.117 | 123.054
2.5 | 0.924 | 0.00713 | -0.118 | 129.558
3 | 0.993 | 0.00731 | -0.119 | 135.934
3.5 | 1.063 | 0.00755 | -0.12 | 140.754
4 | 1.132 | 0.00785 | -0.121 | 144.31
4.5 | 1.188 | 0.00817 | -0.122 | 145.306
5 | 1.25 | 0.00851 | -0.123 | 146.931
5.5 | 1.31 | 0.00892 | -0.124 | 146.847
6 | 1.368 | 0.00944 | -0.125 | 144.853
6.5 | 1.407 | 0.01977 | -0.125 | 71.16
7 | 1.455 | 0.02095 | -0.126 | 69.459
7.5 | 1.493 | 0.02218 | -0.127 | 67.326
8 | 1.518 | 0.02369 | -0.127 | 64.066
8.5 | 1.524 | 0.02524 | -0.128 | 60.371
9 | 1.497 | 0.02711 | -0.129 | 55.233
9.5 | 1.399 | 0.02977 | -0.13 | 47.001
10 | 0.936 | 0.03327 | -0.13 | 28.124
10.5 | 0.968 | 0.03367 | -0.131 | 28.741
11 | 0.842 | 0.07849 | -0.062 | 10.733
11.5 | 0.869 | 0.09029 | -0.062 | 9.629
12 | 0.897 | 0.09749 | -0.063 | 9.199
12.5 | 0.924 | 0.10095 | -0.064 | 9.152
13 | 0.953 | 0.10435 | -0.069 | 9.128
13.5 | 0.98 | 0.1103 | -0.07 | 8.881

## 64. Re 3M Mach 0.50 (2)
BIGFOIL.COM POLAR EXPORT
NACA65-519 a=0.8
NACA65-519 a=0.8 |  |  |  | Cl Max: | 1.3093 | at alpha= | 14.5 | deg
XFOIL ncrit=9 |  |  |  | L/D Max: | 150.881 | at alpha= | 4.5 | deg
Re: | 3000000 |  |  | Cd Min: | 0.14989 | at alpha= | 17.5 | deg
Mach: | 0.5 |  |  | Cl=0 at alpha= | -4.0667 | deg
|  |  |  | @ Cl=0.1, Cd= | 0.0076262
|  |  |  | @ Cl=0.4, Cd= | 0.0055537
|  |  |  | @ Cl=0.6, Cd= | 0.0058017
alpha (deg) | Cl | Cd | Cm | Cl/Cd
-15.5 | -0.2522 | 0.13133 | -0.1019 | -1.9204
-15 | -0.2422 | 0.12312 | -0.1069 | -1.9672
-14.5 | -0.2382 | 0.11401 | -0.1122 | -2.0893
-14 | -0.2546 | 0.10172 | -0.1192 | -2.5029
-13.5 | -0.3285 | 0.08183 | -0.1309 | -4.0144
-13 | -0.3789 | 0.06623 | -0.141 | -5.721
-12.5 | -0.417 | 0.05396 | -0.1491 | -7.7279
-12 | -0.4516 | 0.04424 | -0.1539 | -10.208
-11.5 | -0.4694 | 0.0373 | -0.1554 | -12.5845
-11 | -0.4893 | 0.03115 | -0.1548 | -15.7079
-10.5 | -0.4915 | 0.02676 | -0.1524 | -18.367
-10 | -0.4852 | 0.02323 | -0.1489 | -20.8868
-9.5 | -0.472 | 0.02026 | -0.1447 | -23.2971
-9 | -0.451 | 0.01794 | -0.1403 | -25.1394
-8.5 | -0.4279 | 0.01588 | -0.1357 | -26.9458
-8 | -0.3991 | 0.01417 | -0.1314 | -28.1651
-7.5 | -0.373 | 0.0125 | -0.1267 | -29.84
-7 | -0.3481 | 0.01143 | -0.1207 | -30.4549
-6.5 | -0.3004 | 0.01062 | -0.1174 | -28.2863
-6 | -0.2468 | 0.00993 | -0.1151 | -24.854
-5.5 | -0.1849 | 0.00944 | -0.114 | -19.5869
-5 | -0.1216 | 0.00905 | -0.1133 | -13.4365
-4.5 | -0.0572 | 0.00869 | -0.1129 | -6.5823
-4 | 0.0088 | 0.00837 | -0.1129 | 1.0514
-3.5 | 0.0729 | 0.00797 | -0.1129 | 9.1468
-3 | 0.1328 | 0.00721 | -0.1126 | 18.4189
-2.5 | 0.1915 | 0.006 | -0.1126 | 31.9167
-2 | 0.2571 | 0.00553 | -0.1132 | 46.4919
-1.5 | 0.325 | 0.00553 | -0.1139 | 58.7703
-1 | 0.3949 | 0.00555 | -0.1149 | 71.1532
-0.5 | 0.4645 | 0.0056 | -0.1158 | 82.9464
0 | 0.5326 | 0.00569 | -0.1165 | 93.6028
0.5 | 0.5977 | 0.0058 | -0.1167 | 103.0517
1 | 0.666 | 0.00585 | -0.1174 | 113.8462
1.5 | 0.733 | 0.00594 | -0.1177 | 123.4007
2 | 0.797 | 0.00607 | -0.1175 | 131.3015
2.5 | 0.8527 | 0.00622 | -0.1155 | 137.09
3 | 0.9121 | 0.00631 | -0.1141 | 144.5483
3.5 | 0.9685 | 0.00653 | -0.1121 | 148.3155
4 | 1.0235 | 0.00684 | -0.1099 | 149.6345
4.5 | 1.0788 | 0.00715 | -0.1076 | 150.8811
5 | 1.1298 | 0.0076 | -0.1045 | 148.6579
5.5 | 1.1702 | 0.00836 | -0.0997 | 139.9761
6 | 1.182 | 0.00997 | -0.0908 | 118.5557
6.5 | 1.1548 | 0.01311 | -0.0774 | 88.0854
7 | 1.1309 | 0.01685 | -0.0661 | 67.1157
7.5 | 1.1187 | 0.02076 | -0.0575 | 53.8873
8 | 1.1052 | 0.0252 | -0.0499 | 43.8571
8.5 | 1.1013 | 0.02956 | -0.0441 | 37.2564
9 | 1.1003 | 0.03407 | -0.0391 | 32.2953
9.5 | 1.1108 | 0.03815 | -0.0354 | 29.1166
10 | 1.1372 | 0.04144 | -0.0328 | 27.4421
10.5 | 1.1662 | 0.04469 | -0.0305 | 26.0953
11 | 1.1926 | 0.04829 | -0.0283 | 24.6966
11.5 | 1.2217 | 0.05183 | -0.0263 | 23.5713
12 | 1.247 | 0.05586 | -0.0244 | 22.3237
12.5 | 1.2657 | 0.06064 | -0.0226 | 20.8724
13 | 1.2842 | 0.06568 | -0.0212 | 19.5524
13.5 | 1.2985 | 0.07137 | -0.0201 | 18.1939
14 | 1.3068 | 0.0779 | -0.0196 | 16.7754
14.5 | 1.3093 | 0.08537 | -0.0198 | 15.3368
15 | 1.3052 | 0.09384 | -0.0208 | 13.9088
16 | 1.2827 | 0.1137 | -0.0261 | 11.2814
16.5 | 1.2652 | 0.12508 | -0.0309 | 10.1151
17 | 1.2455 | 0.13715 | -0.037 | 9.0813
17.5 | 1.2253 | 0.14989 | -0.0445 | 8.1747

## 65. Re 4M Mach 0.00 (1)
BIGFOIL.COM POLAR EXPORT
NACA65-519 a=0.8
NACA65-519 a=0.8 |  |  |  | Cl Max: | 1.72 | at alpha= | 14 | deg
JavaFoil+Calcfoil stall+Eppler ext transition |  |  |  | L/D Max: | 165.159 | at alpha= | 6 | deg
Re: | 4000000 |  |  | Cd Min: | 0.0051 | at alpha= | 1 | deg
Mach: | 0 |  |  | Cl=0 at alpha= | -4 | deg
|  |  |  | @ Cl=0.1, Cd= | 0.0053121
|  |  |  | @ Cl=0.4, Cd= | 0.0054655
|  |  |  | @ Cl=0.6, Cd= | 0.0053147
alpha (deg) | Cl | Cd | Cm | Cl/Cd
-19.5 | -0.83 | 0.15383 | -0.031 | -5.394
-19 | -0.842 | 0.14356 | -0.033 | -5.865
-18.5 | -0.852 | 0.13639 | -0.034 | -6.246
-18 | -0.859 | 0.13113 | -0.034 | -6.551
-17.5 | -0.867 | 0.12038 | -0.036 | -7.204
-17 | -0.869 | 0.116 | -0.037 | -7.489
-16.5 | -0.871 | 0.10797 | -0.039 | -8.065
-16 | -0.879 | 0.09268 | -0.043 | -9.489
-15.5 | -0.877 | 0.08537 | -0.045 | -10.273
-15 | -0.92 | 0.0496 | -0.055 | -18.559
-14.5 | -0.937 | 0.03362 | -0.06 | -27.889
-14 | -0.93 | 0.02827 | -0.062 | -32.896
-13.5 | -0.917 | 0.02407 | -0.064 | -38.075
-13 | -0.903 | 0.01863 | -0.066 | -48.466
-12.5 | -0.875 | 0.01737 | -0.067 | -50.36
-12 | -0.842 | 0.0162 | -0.068 | -51.968
-11.5 | -0.803 | 0.01524 | -0.07 | -52.687
-11 | -0.762 | 0.01427 | -0.071 | -53.364
-10.5 | -0.718 | 0.01348 | -0.072 | -53.242
-10 | -0.674 | 0.01242 | -0.074 | -54.246
-9.5 | -0.628 | 0.01144 | -0.075 | -54.896
-9 | -0.579 | 0.01079 | -0.077 | -53.673
-8.5 | -0.528 | 0.01019 | -0.078 | -51.852
-8 | -0.475 | 0.00975 | -0.08 | -48.761
-7.5 | -0.42 | 0.00933 | -0.081 | -45.049
-7 | -0.364 | 0.00863 | -0.083 | -42.193
-6.5 | -0.307 | 0.00866 | -0.084 | -35.421
-6 | -0.246 | 0.00849 | -0.085 | -29.035
-5.5 | -0.186 | 0.00823 | -0.086 | -22.556
-5 | -0.124 | 0.00799 | -0.088 | -15.526
-4.5 | -0.062 | 0.00786 | -0.089 | -7.922
-4 | 0 | 0.00764 | -0.09 | -0.015
-3.5 | 0.062 | 0.0053 | -0.091 | 11.741
-3 | 0.125 | 0.00532 | -0.092 | 23.428
-2.5 | 0.188 | 0.00532 | -0.093 | 35.309
-2 | 0.25 | 0.00533 | -0.094 | 46.943
-1.5 | 0.313 | 0.00541 | -0.095 | 57.849
-1 | 0.376 | 0.00545 | -0.096 | 68.97
-0.5 | 0.438 | 0.00549 | -0.097 | 79.857
0 | 0.501 | 0.00558 | -0.098 | 89.695
0.5 | 0.563 | 0.00566 | -0.1 | 99.447
1 | 0.623 | 0.0051 | -0.1 | 122.228
1.5 | 0.684 | 0.00573 | -0.101 | 119.453
2 | 0.746 | 0.00582 | -0.102 | 128.037
2.5 | 0.807 | 0.00593 | -0.103 | 136.122
3 | 0.868 | 0.00604 | -0.104 | 143.682
3.5 | 0.929 | 0.00625 | -0.105 | 148.647
4 | 0.989 | 0.00641 | -0.106 | 154.435
4.5 | 1.042 | 0.00659 | -0.107 | 158.242
5 | 1.099 | 0.00677 | -0.108 | 162.406
5.5 | 1.156 | 0.00706 | -0.109 | 163.591
6 | 1.211 | 0.00733 | -0.109 | 165.159
6.5 | 1.261 | 0.00903 | -0.11 | 139.664
7 | 1.311 | 0.01046 | -0.111 | 125.371
7.5 | 1.355 | 0.01533 | -0.111 | 88.381
8 | 1.402 | 0.01598 | -0.112 | 87.759
8.5 | 1.447 | 0.01662 | -0.112 | 87.078
9 | 1.49 | 0.01732 | -0.113 | 86.008
9.5 | 1.53 | 0.0181 | -0.114 | 84.499
10 | 1.567 | 0.01891 | -0.115 | 82.836
10.5 | 1.6 | 0.01971 | -0.116 | 81.186
11 | 1.631 | 0.02061 | -0.116 | 79.146
11.5 | 1.658 | 0.02152 | -0.117 | 77.044
12 | 1.681 | 0.02254 | -0.118 | 74.584
12.5 | 1.699 | 0.02364 | -0.118 | 71.899
13 | 1.711 | 0.02474 | -0.119 | 69.15
13.5 | 1.717 | 0.02606 | -0.12 | 65.901
14 | 1.72 | 0.0273 | -0.12 | 62.989
14.5 | 1.717 | 0.02864 | -0.121 | 59.971
15 | 1.709 | 0.03021 | -0.121 | 56.586
15.5 | 1.697 | 0.03213 | -0.122 | 52.828
16 | 1.681 | 0.03406 | -0.122 | 49.357
16.5 | 1.659 | 0.03591 | -0.123 | 46.187
17 | 1.631 | 0.03798 | -0.123 | 42.947
17.5 | 1.6 | 0.04005 | -0.123 | 39.951
18 | 1.565 | 0.04283 | -0.124 | 36.54
18.5 | 1.529 | 0.04515 | -0.124 | 33.857
19 | 1.49 | 0.04805 | -0.124 | 31

## 66. Re 4M Mach 0.00 (2)
BIGFOIL.COM POLAR EXPORT
NACA65-519 a=0.8
NACA65-519 a=0.8 |  |  |  | Cl Max: | 1.6205 | at alpha= | 20 | deg
XFOIL ncrit=9 |  |  |  | L/D Max: | 175.571 | at alpha= | 4.5 | deg
Re: | 4000000 |  |  | Cd Min: | 0.07625 | at alpha= | 20 | deg
Mach: | 0 |  |  | Cl=0 at alpha= | -4.0498 | deg
|  |  |  | @ Cl=0.1, Cd= | 0.006077
|  |  |  | @ Cl=0.4, Cd= | 0.0047055
|  |  |  | @ Cl=0.6, Cd= | 0.0048332
alpha (deg) | Cl | Cd | Cm | Cl/Cd
-20 | -1.2153 | 0.0405 | -0.1136 | -30.0074
-19.5 | -1.1986 | 0.03745 | -0.1141 | -32.0053
-19 | -1.1858 | 0.03426 | -0.1141 | -34.6118
-18.5 | -1.1684 | 0.03157 | -0.1139 | -37.0098
-18 | -1.1458 | 0.02934 | -0.1137 | -39.0525
-17.5 | -1.1252 | 0.02718 | -0.113 | -41.3981
-17 | -1.1 | 0.02537 | -0.1123 | -43.3583
-16.5 | -1.0769 | 0.0235 | -0.1113 | -45.8255
-16 | -1.0487 | 0.02204 | -0.1103 | -47.5817
-15.5 | -1.0225 | 0.02044 | -0.1091 | -50.0245
-15 | -0.9915 | 0.01923 | -0.108 | -51.5601
-14.5 | -0.9607 | 0.018 | -0.1067 | -53.3722
-14 | -0.9383 | 0.01643 | -0.1045 | -57.1089
-13.5 | -0.9124 | 0.01513 | -0.1023 | -60.304
-13 | -0.8825 | 0.01409 | -0.1003 | -62.6331
-12.5 | -0.8551 | 0.01313 | -0.0976 | -65.1257
-12 | -0.8322 | 0.01242 | -0.0934 | -67.0048
-11.5 | -0.7931 | 0.0119 | -0.0916 | -66.6471
-11 | -0.7487 | 0.01141 | -0.0906 | -65.6179
-10 | -0.6509 | 0.01062 | -0.0899 | -61.29
-9.5 | -0.6022 | 0.01012 | -0.0895 | -59.5059
-9 | -0.551 | 0.00968 | -0.0895 | -56.9215
-8.5 | -0.4982 | 0.00934 | -0.0897 | -53.3405
-8 | -0.4438 | 0.00903 | -0.0901 | -49.1473
-7 | -0.3339 | 0.00844 | -0.0911 | -39.5616
-6.5 | -0.2783 | 0.00817 | -0.0917 | -34.0636
-6 | -0.2215 | 0.00795 | -0.0925 | -27.8616
-5.5 | -0.1649 | 0.00771 | -0.0932 | -21.3878
-5 | -0.1078 | 0.00753 | -0.094 | -14.3161
-4.5 | -0.0506 | 0.00727 | -0.0949 | -6.9601
-4 | 0.0056 | 0.00694 | -0.0956 | 0.80692
-3.5 | 0.0613 | 0.00648 | -0.0964 | 9.4599
-3 | 0.117 | 0.0059 | -0.0972 | 19.8305
-2.5 | 0.1716 | 0.00517 | -0.098 | 33.1915
-2 | 0.2286 | 0.00479 | -0.099 | 47.7244
-1.5 | 0.2882 | 0.00468 | -0.1002 | 61.5812
-1 | 0.3476 | 0.00467 | -0.1013 | 74.4325
-0.5 | 0.4066 | 0.00471 | -0.1024 | 86.327
0 | 0.4663 | 0.00475 | -0.1035 | 98.1684
0.5 | 0.5259 | 0.00475 | -0.1047 | 110.7158
1 | 0.585 | 0.00481 | -0.1058 | 121.6216
1.5 | 0.6433 | 0.0049 | -0.1067 | 131.2857
2 | 0.7025 | 0.00494 | -0.1079 | 142.2065
2.5 | 0.7604 | 0.00501 | -0.1087 | 151.7764
3 | 0.8181 | 0.00509 | -0.1096 | 160.7269
3.5 | 0.875 | 0.00521 | -0.1103 | 167.9463
4 | 0.9318 | 0.00531 | -0.111 | 175.4802
4.5 | 0.9832 | 0.0056 | -0.1107 | 175.5714
5 | 1.0304 | 0.00601 | -0.1096 | 171.4476
6.5 | 1.0678 | 0.00934 | -0.087 | 114.3255
7 | 1.076 | 0.0108 | -0.0796 | 99.6296
7.5 | 1.0905 | 0.01222 | -0.0737 | 89.239
8.5 | 1.1219 | 0.01545 | -0.0634 | 72.6149
9 | 1.14 | 0.01718 | -0.0591 | 66.3562
9.5 | 1.1588 | 0.019 | -0.0552 | 60.9895
10 | 1.1854 | 0.02057 | -0.0526 | 57.6276
10.5 | 1.2132 | 0.02216 | -0.0502 | 54.7473
11 | 1.2401 | 0.02388 | -0.0479 | 51.9305
11.5 | 1.269 | 0.02555 | -0.0461 | 49.6673
12 | 1.2954 | 0.02746 | -0.0441 | 47.1741
12.5 | 1.3213 | 0.02946 | -0.0423 | 44.8506
13 | 1.3493 | 0.03138 | -0.0408 | 42.9987
13.5 | 1.375 | 0.03352 | -0.0393 | 41.0203
14 | 1.3978 | 0.03597 | -0.0377 | 38.8602
14.5 | 1.4202 | 0.03852 | -0.0363 | 36.8692
15 | 1.4457 | 0.04081 | -0.0352 | 35.4251
15.5 | 1.4721 | 0.04321 | -0.0348 | 34.0685
16 | 1.4926 | 0.04619 | -0.0338 | 32.3144
16.5 | 1.5122 | 0.0493 | -0.033 | 30.6734
17 | 1.5288 | 0.05274 | -0.0321 | 28.9875
17.5 | 1.5472 | 0.05613 | -0.0316 | 27.5646
18 | 1.5653 | 0.05965 | -0.0313 | 26.2414
18.5 | 1.5824 | 0.06329 | -0.0311 | 25.0024
19 | 1.5987 | 0.06711 | -0.031 | 23.8221
19.5 | 1.6108 | 0.07151 | -0.0311 | 22.5255
20 | 1.6205 | 0.07625 | -0.0315 | 21.2525

## 67. Re 4M Mach 0.10 (1)
BIGFOIL.COM POLAR EXPORT
NACA65-519 a=0.8
NACA65-519 a=0.8 |  |  |  | Cl Max: | 1.709 | at alpha= | 13.5 | deg
JavaFoil+Calcfoil stall+Eppler ext transition |  |  |  | L/D Max: | 164.629 | at alpha= | 6 | deg
Re: | 4000000 |  |  | Cd Min: | 0.00506 | at alpha= | 0.5 | deg
Mach: | 0.1 |  |  | Cl=0 at alpha= | -4 | deg
|  |  |  | @ Cl=0.1, Cd= | 0.0053481
|  |  |  | @ Cl=0.4, Cd= | 0.0054992
|  |  |  | @ Cl=0.6, Cd= | 0.0050832
alpha (deg) | Cl | Cd | Cm | Cl/Cd
-18.5 | -0.82 | 0.13962 | -0.033 | -5.875
-18 | -0.831 | 0.13385 | -0.034 | -6.207
-17.5 | -0.841 | 0.12387 | -0.036 | -6.793
-17 | -0.846 | 0.11916 | -0.036 | -7.101
-16.5 | -0.851 | 0.11177 | -0.038 | -7.61
-16 | -0.858 | 0.09887 | -0.041 | -8.677
-15.5 | -0.869 | 0.08268 | -0.046 | -10.507
-15 | -0.863 | 0.07768 | -0.048 | -11.111
-14.5 | -0.917 | 0.03897 | -0.059 | -23.54
-14 | -0.918 | 0.03072 | -0.062 | -29.875
-13.5 | -0.922 | 0.02044 | -0.065 | -45.097
-13 | -0.891 | 0.0223 | -0.065 | -39.944
-12.5 | -0.873 | 0.01766 | -0.067 | -49.448
-12 | -0.841 | 0.0165 | -0.069 | -50.97
-11.5 | -0.803 | 0.01547 | -0.07 | -51.911
-11 | -0.762 | 0.01447 | -0.071 | -52.663
-10.5 | -0.719 | 0.01368 | -0.072 | -52.518
-10 | -0.675 | 0.01266 | -0.074 | -53.301
-9.5 | -0.629 | 0.01169 | -0.075 | -53.78
-9 | -0.58 | 0.01095 | -0.077 | -53.018
-8.5 | -0.53 | 0.01033 | -0.079 | -51.272
-8 | -0.477 | 0.00982 | -0.08 | -48.547
-7.5 | -0.422 | 0.00943 | -0.081 | -44.739
-7 | -0.365 | 0.00908 | -0.083 | -40.225
-6.5 | -0.308 | 0.00877 | -0.085 | -35.128
-6 | -0.248 | 0.00846 | -0.086 | -29.292
-5.5 | -0.186 | 0.0082 | -0.087 | -22.751
-5 | -0.125 | 0.00803 | -0.088 | -15.522
-4.5 | -0.063 | 0.00787 | -0.089 | -7.942
-4 | 0 | 0.00771 | -0.09 | -0.015
-3.5 | 0.063 | 0.00536 | -0.091 | 11.659
-3 | 0.125 | 0.00534 | -0.092 | 23.463
-2.5 | 0.189 | 0.00537 | -0.094 | 35.136
-2 | 0.252 | 0.00539 | -0.095 | 46.686
-1.5 | 0.315 | 0.00538 | -0.096 | 58.427
-1 | 0.377 | 0.00547 | -0.097 | 69.023
-0.5 | 0.44 | 0.00555 | -0.098 | 79.342
0 | 0.503 | 0.00559 | -0.099 | 89.967
0.5 | 0.564 | 0.00506 | -0.1 | 111.608
1 | 0.626 | 0.0051 | -0.101 | 122.865
1.5 | 0.688 | 0.00573 | -0.102 | 119.936
2 | 0.749 | 0.00584 | -0.103 | 128.317
2.5 | 0.811 | 0.00597 | -0.104 | 135.89
3 | 0.872 | 0.00609 | -0.105 | 143.193
3.5 | 0.933 | 0.00626 | -0.105 | 148.961
4 | 0.994 | 0.00642 | -0.106 | 154.733
4.5 | 1.047 | 0.00662 | -0.107 | 158.217
5 | 1.104 | 0.00682 | -0.108 | 161.861
5.5 | 1.161 | 0.0071 | -0.109 | 163.439
6 | 1.216 | 0.00739 | -0.11 | 164.629
6.5 | 1.266 | 0.00913 | -0.11 | 138.758
7 | 1.316 | 0.01062 | -0.111 | 123.971
7.5 | 1.36 | 0.01549 | -0.111 | 87.836
8 | 1.408 | 0.01615 | -0.112 | 87.143
8.5 | 1.452 | 0.01682 | -0.113 | 86.335
9 | 1.495 | 0.01755 | -0.114 | 85.167
9.5 | 1.534 | 0.01831 | -0.115 | 83.765
10 | 1.57 | 0.01916 | -0.115 | 81.947
10.5 | 1.603 | 0.01997 | -0.116 | 80.298
11 | 1.633 | 0.02089 | -0.117 | 78.167
11.5 | 1.658 | 0.02182 | -0.118 | 75.992
12 | 1.68 | 0.02288 | -0.118 | 73.412
12.5 | 1.696 | 0.02397 | -0.119 | 70.77
13 | 1.705 | 0.02519 | -0.12 | 67.7
13.5 | 1.709 | 0.02653 | -0.12 | 64.403
14 | 1.708 | 0.02799 | -0.121 | 61.022
14.5 | 1.702 | 0.02943 | -0.121 | 57.838
15 | 1.691 | 0.03087 | -0.122 | 54.761
15.5 | 1.674 | 0.03292 | -0.122 | 50.852
16 | 1.654 | 0.0349 | -0.123 | 47.38
16.5 | 1.627 | 0.03691 | -0.123 | 44.071
17 | 1.594 | 0.03895 | -0.124 | 40.929
17.5 | 1.557 | 0.04127 | -0.124 | 37.742
18 | 1.517 | 0.04394 | -0.124 | 34.53
18.5 | 1.474 | 0.04697 | -0.124 | 31.388

## 68. Re 4M Mach 0.10 (2)
BIGFOIL.COM POLAR EXPORT
NACA65-519 a=0.8
NACA65-519 a=0.8 |  |  |  | Cl Max: | 1.6127 | at alpha= | 20 | deg
XFOIL ncrit=9 |  |  |  | L/D Max: | 175.925 | at alpha= | 4.5 | deg
Re: | 4000000 |  |  | Cd Min: | 0.07942 | at alpha= | 20 | deg
Mach: | 0.1 |  |  | Cl=0 at alpha= | -4.0496 | deg
|  |  |  | @ Cl=0.1, Cd= | 0.0061205
|  |  |  | @ Cl=0.4, Cd= | 0.0047241
|  |  |  | @ Cl=0.6, Cd= | 0.00485
alpha (deg) | Cl | Cd | Cm | Cl/Cd
-20 | -1.2077 | 0.04275 | -0.1159 | -28.2503
-19.5 | -1.1883 | 0.03976 | -0.1165 | -29.8868
-19 | -1.1753 | 0.03638 | -0.1167 | -32.3062
-18.5 | -1.1613 | 0.03327 | -0.1166 | -34.9053
-18 | -1.1404 | 0.03077 | -0.1164 | -37.0621
-17.5 | -1.1204 | 0.0284 | -0.1157 | -39.4507
-17 | -1.0954 | 0.02648 | -0.1151 | -41.3671
-16.5 | -1.0734 | 0.02446 | -0.114 | -43.8839
-16 | -1.0449 | 0.02293 | -0.113 | -45.5691
-15.5 | -1.0197 | 0.0212 | -0.1117 | -48.0991
-15 | -0.9888 | 0.01991 | -0.1105 | -49.6635
-14.5 | -0.9582 | 0.01861 | -0.1092 | -51.4884
-14 | -0.9328 | 0.01713 | -0.1072 | -54.4542
-13.5 | -0.9084 | 0.01569 | -0.1049 | -57.8967
-13 | -0.8789 | 0.01456 | -0.1028 | -60.364
-12.5 | -0.8499 | 0.01352 | -0.1004 | -62.8624
-12 | -0.8253 | 0.01264 | -0.0968 | -65.2927
-11.5 | -0.794 | 0.01209 | -0.0935 | -65.6741
-11 | -0.7509 | 0.01156 | -0.0922 | -64.9567
-10.5 | -0.7031 | 0.01116 | -0.0915 | -63.0018
-10 | -0.6538 | 0.01073 | -0.0911 | -60.932
-9.5 | -0.6045 | 0.01025 | -0.0907 | -58.9756
-9 | -0.5539 | 0.00977 | -0.0905 | -56.694
-8.5 | -0.5009 | 0.00941 | -0.0906 | -53.2306
-8 | -0.4464 | 0.00909 | -0.0909 | -49.1089
-7.5 | -0.3913 | 0.00882 | -0.0913 | -44.3651
-7 | -0.3357 | 0.0085 | -0.0918 | -39.4941
-6.5 | -0.28 | 0.00821 | -0.0924 | -34.1048
-6 | -0.2229 | 0.00798 | -0.0931 | -27.9323
-5.5 | -0.1659 | 0.00775 | -0.0938 | -21.4065
-5 | -0.1084 | 0.00755 | -0.0946 | -14.3576
-4.5 | -0.0508 | 0.0073 | -0.0955 | -6.9589
-4 | 0.0056 | 0.00697 | -0.0962 | 0.80344
-3.5 | 0.0618 | 0.00651 | -0.0969 | 9.4931
-3 | 0.1177 | 0.00594 | -0.0977 | 19.8148
-2.5 | 0.1725 | 0.0052 | -0.0985 | 33.1731
-2 | 0.23 | 0.0048 | -0.0995 | 47.9167
-1.5 | 0.2898 | 0.00469 | -0.1007 | 61.791
-1 | 0.3495 | 0.00469 | -0.1018 | 74.5203
-0.5 | 0.4088 | 0.00473 | -0.1029 | 86.4271
0 | 0.469 | 0.00476 | -0.1041 | 98.5294
0.5 | 0.529 | 0.00477 | -0.1053 | 110.9015
1 | 0.5883 | 0.00483 | -0.1063 | 121.8012
1.5 | 0.6468 | 0.00493 | -0.1072 | 131.1968
2 | 0.7066 | 0.00495 | -0.1084 | 142.7475
2.5 | 0.7647 | 0.00503 | -0.1092 | 152.0278
3 | 0.8228 | 0.00511 | -0.1101 | 161.0176
3.5 | 0.8799 | 0.00523 | -0.1108 | 168.2409
4 | 0.9371 | 0.00533 | -0.1114 | 175.8161
4.5 | 0.9887 | 0.00562 | -0.1111 | 175.9253
5 | 1.036 | 0.00603 | -0.1099 | 171.8076
5.5 | 1.0557 | 0.00716 | -0.1035 | 147.4441
6 | 1.0588 | 0.00821 | -0.0939 | 128.9647
6.5 | 1.0691 | 0.00945 | -0.0864 | 113.1323
7 | 1.0769 | 0.01096 | -0.0789 | 98.2573
7.5 | 1.0906 | 0.01244 | -0.0729 | 87.6688
8 | 1.1049 | 0.01409 | -0.0674 | 78.4173
8.5 | 1.1209 | 0.0158 | -0.0625 | 70.943
9 | 1.1381 | 0.01763 | -0.058 | 64.5547
9.5 | 1.1572 | 0.01951 | -0.0542 | 59.3132
10 | 1.184 | 0.02113 | -0.0516 | 56.0341
10.5 | 1.2116 | 0.0228 | -0.0492 | 53.1404
11 | 1.2385 | 0.02458 | -0.0469 | 50.3865
11.5 | 1.2683 | 0.02626 | -0.0451 | 48.2978
12 | 1.2949 | 0.02821 | -0.0432 | 45.9022
12.5 | 1.3212 | 0.03026 | -0.0413 | 43.6616
13 | 1.3479 | 0.03235 | -0.0398 | 41.6662
13.5 | 1.3733 | 0.03459 | -0.0382 | 39.7022
14 | 1.3968 | 0.03706 | -0.0367 | 37.6902
14.5 | 1.4205 | 0.03959 | -0.0353 | 35.8803
15 | 1.4443 | 0.04213 | -0.0341 | 34.282
15.5 | 1.4705 | 0.04461 | -0.0337 | 32.9635
16 | 1.492 | 0.04757 | -0.0327 | 31.3643
16.5 | 1.5097 | 0.05095 | -0.0318 | 29.631
17 | 1.5263 | 0.05453 | -0.031 | 27.9901
17.5 | 1.5451 | 0.058 | -0.0305 | 26.6397
18 | 1.5642 | 0.06147 | -0.0302 | 25.4466
18.5 | 1.5796 | 0.06546 | -0.03 | 24.1308
19 | 1.5935 | 0.06971 | -0.03 | 22.859
19.5 | 1.605 | 0.07428 | -0.0302 | 21.6074
20 | 1.6127 | 0.07942 | -0.0306 | 20.306

## 69. Re 4M Mach 0.25 (1)
BIGFOIL.COM POLAR EXPORT
NACA65-519 a=0.8
NACA65-519 a=0.8 |  |  |  | Cl Max: | 1.66 | at alpha= | 12.5 | deg
JavaFoil+Calcfoil stall+Eppler ext transition |  |  |  | L/D Max: | 162.453 | at alpha= | 6 | deg
Re: | 4000000 |  |  | Cd Min: | 0.00504 | at alpha= | 0 | deg
Mach: | 0.25 |  |  | Cl=0 at alpha= | -4 | deg
|  |  |  | @ Cl=0.1, Cd= | 0.0054089
|  |  |  | @ Cl=0.4, Cd= | 0.0055931
|  |  |  | @ Cl=0.6, Cd= | 0.00568
alpha (deg) | Cl | Cd | Cm | Cl/Cd
-17.5 | -0.626 | 0.1436 | -0.031 | -4.358
-17 | -0.661 | 0.13424 | -0.032 | -4.922
-16.5 | -0.692 | 0.12618 | -0.034 | -5.483
-16 | -0.717 | 0.11767 | -0.035 | -6.096
-15.5 | -0.738 | 0.10891 | -0.037 | -6.775
-15 | -0.752 | 0.10381 | -0.038 | -7.24
-14.5 | -0.76 | 0.0971 | -0.039 | -7.831
-14 | -0.766 | 0.08816 | -0.042 | -8.685
-13.5 | -0.773 | 0.07519 | -0.048 | -10.274
-13 | -0.835 | 0.03397 | -0.064 | -24.571
-12.5 | -0.838 | 0.02469 | -0.067 | -33.949
-12 | -0.829 | 0.0182 | -0.07 | -45.551
-11.5 | -0.797 | 0.01688 | -0.072 | -47.2
-11 | -0.761 | 0.01569 | -0.073 | -48.511
-10.5 | -0.721 | 0.01473 | -0.074 | -48.947
-10 | -0.678 | 0.01374 | -0.075 | -49.349
-9.5 | -0.632 | 0.01286 | -0.077 | -49.173
-9 | -0.585 | 0.01192 | -0.078 | -49.114
-8.5 | -0.536 | 0.01108 | -0.08 | -48.362
-8 | -0.483 | 0.01041 | -0.082 | -46.42
-7.5 | -0.429 | 0.00987 | -0.083 | -43.432
-7 | -0.372 | 0.00942 | -0.085 | -39.475
-6.5 | -0.313 | 0.00908 | -0.086 | -34.484
-6 | -0.254 | 0.00874 | -0.088 | -29.052
-5.5 | -0.191 | 0.00851 | -0.089 | -22.474
-5 | -0.128 | 0.00821 | -0.09 | -15.598
-4.5 | -0.064 | 0.00803 | -0.092 | -7.996
-4 | 0 | 0.00784 | -0.093 | -0.015
-3.5 | 0.064 | 0.00542 | -0.094 | 11.861
-3 | 0.129 | 0.0054 | -0.095 | 23.836
-2.5 | 0.194 | 0.00544 | -0.096 | 35.685
-2 | 0.259 | 0.00547 | -0.097 | 47.301
-1.5 | 0.323 | 0.00548 | -0.098 | 58.951
-1 | 0.388 | 0.00558 | -0.099 | 69.513
-0.5 | 0.452 | 0.00565 | -0.101 | 80.066
0 | 0.515 | 0.00504 | -0.101 | 102.153
0.5 | 0.579 | 0.00565 | -0.102 | 102.381
1 | 0.642 | 0.00574 | -0.103 | 111.826
1.5 | 0.705 | 0.00587 | -0.104 | 120.127
2 | 0.769 | 0.00597 | -0.105 | 128.701
2.5 | 0.832 | 0.00611 | -0.106 | 136.056
3 | 0.895 | 0.00623 | -0.107 | 143.555
3.5 | 0.957 | 0.00645 | -0.108 | 148.396
4 | 1.02 | 0.00663 | -0.109 | 153.802
4.5 | 1.074 | 0.00683 | -0.11 | 157.185
5 | 1.132 | 0.00704 | -0.111 | 160.719
5.5 | 1.189 | 0.00737 | -0.112 | 161.376
6 | 1.245 | 0.00767 | -0.113 | 162.453
6.5 | 1.296 | 0.00968 | -0.113 | 133.871
7 | 1.34 | 0.01545 | -0.113 | 86.764
7.5 | 1.39 | 0.01634 | -0.114 | 85.077
8 | 1.436 | 0.01707 | -0.115 | 84.14
8.5 | 1.479 | 0.01788 | -0.116 | 82.727
9 | 1.519 | 0.01864 | -0.117 | 81.471
9.5 | 1.554 | 0.01951 | -0.118 | 79.663
10 | 1.586 | 0.02056 | -0.118 | 77.113
10.5 | 1.612 | 0.02149 | -0.119 | 75.016
11 | 1.634 | 0.02254 | -0.12 | 72.493
11.5 | 1.649 | 0.0238 | -0.121 | 69.308
12 | 1.659 | 0.02502 | -0.121 | 66.294
12.5 | 1.66 | 0.02643 | -0.122 | 62.816
13 | 1.651 | 0.028 | -0.123 | 58.949
13.5 | 1.632 | 0.02951 | -0.123 | 55.316
14 | 1.605 | 0.03158 | -0.124 | 50.823
14.5 | 1.57 | 0.03375 | -0.124 | 46.52
15 | 1.527 | 0.03588 | -0.124 | 42.567
15.5 | 1.476 | 0.03836 | -0.125 | 38.487
16 | 1.418 | 0.04144 | -0.125 | 34.211
16.5 | 1.347 | 0.04507 | -0.125 | 29.887
17 | 1.267 | 0.04854 | -0.125 | 26.107
17.5 | 1.178 | 0.05462 | -0.124 | 21.564

## 70. Re 4M Mach 0.25 (2)
BIGFOIL.COM POLAR EXPORT
NACA65-519 a=0.8
NACA65-519 a=0.8 |  |  |  | Cl Max: | 1.5734 | at alpha= | 20 | deg
XFOIL ncrit=9 |  |  |  | L/D Max: | 177.387 | at alpha= | 4.5 | deg
Re: | 4000000 |  |  | Cd Min: | 0.09695 | at alpha= | 20 | deg
Mach: | 0.25 |  |  | Cl=0 at alpha= | -4.0553 | deg
|  |  |  | @ Cl=0.1, Cd= | 0.0063429
|  |  |  | @ Cl=0.4, Cd= | 0.0047865
|  |  |  | @ Cl=0.6, Cd= | 0.0049425
alpha (deg) | Cl | Cd | Cm | Cl/Cd
-19.5 | -1.1203 | 0.05481 | -0.1254 | -20.4397
-19 | -1.117 | 0.04937 | -0.1273 | -22.6251
-18.5 | -1.1064 | 0.04489 | -0.1283 | -24.6469
-18 | -1.0852 | 0.04146 | -0.1289 | -26.1746
-17.5 | -1.0769 | 0.03727 | -0.129 | -28.8946
-17 | -1.0584 | 0.03409 | -0.1287 | -31.0472
-16.5 | -1.0411 | 0.03098 | -0.128 | -33.6056
-16 | -1.0098 | 0.02904 | -0.1272 | -34.7727
-15.5 | -0.9903 | 0.02645 | -0.1259 | -37.4405
-15 | -0.9604 | 0.02468 | -0.1246 | -38.9141
-14.5 | -0.9339 | 0.02276 | -0.1229 | -41.0325
-14 | -0.9 | 0.02135 | -0.1214 | -42.1546
-13.5 | -0.8774 | 0.01945 | -0.119 | -45.1105
-13 | -0.8566 | 0.01756 | -0.1162 | -48.7813
-12.5 | -0.829 | 0.01608 | -0.1136 | -51.5547
-12 | -0.798 | 0.01483 | -0.1111 | -53.8098
-11.5 | -0.7656 | 0.01372 | -0.1086 | -55.8017
-11 | -0.7388 | 0.01262 | -0.105 | -58.542
-10.5 | -0.7088 | 0.01202 | -0.1008 | -58.9684
-10 | -0.6648 | 0.01144 | -0.0989 | -58.1119
-9.5 | -0.6158 | 0.01092 | -0.0977 | -56.3919
-9 | -0.5665 | 0.01035 | -0.0966 | -54.7343
-8.5 | -0.5144 | 0.00982 | -0.0959 | -52.3829
-8 | -0.4594 | 0.00945 | -0.0957 | -48.6138
-7.5 | -0.4031 | 0.00909 | -0.0957 | -44.3454
-7 | -0.3457 | 0.00879 | -0.0959 | -39.3288
-6.5 | -0.2885 | 0.00844 | -0.0962 | -34.1825
-6 | -0.23 | 0.00816 | -0.0966 | -28.1863
-5.5 | -0.171 | 0.00796 | -0.0972 | -21.4824
-5 | -0.1117 | 0.00768 | -0.0979 | -14.5443
-4.5 | -0.0523 | 0.00746 | -0.0986 | -7.0107
-4 | 0.0065 | 0.00718 | -0.0993 | 0.90529
-3.5 | 0.0646 | 0.00671 | -0.1 | 9.6274
-3 | 0.1215 | 0.00612 | -0.1007 | 19.8529
-2.5 | 0.1778 | 0.00538 | -0.1014 | 33.0483
-2 | 0.237 | 0.00486 | -0.1024 | 48.7654
-1.5 | 0.2984 | 0.00477 | -0.1035 | 62.5577
-1 | 0.3596 | 0.00478 | -0.1046 | 75.2301
-0.5 | 0.4216 | 0.00479 | -0.1058 | 88.0167
0 | 0.4838 | 0.00483 | -0.107 | 100.1656
0.5 | 0.5452 | 0.00487 | -0.1081 | 111.9507
1 | 0.6057 | 0.00495 | -0.109 | 122.3636
1.5 | 0.6673 | 0.00499 | -0.1101 | 133.7275
2 | 0.7288 | 0.00505 | -0.1112 | 144.3168
2.5 | 0.7879 | 0.00516 | -0.1119 | 152.6938
3 | 0.8485 | 0.00521 | -0.1127 | 162.8599
3.5 | 0.9065 | 0.00536 | -0.1131 | 169.1231
4.5 | 1.0182 | 0.00574 | -0.113 | 177.3868
5 | 1.0653 | 0.00614 | -0.1112 | 173.5016
5.5 | 1.075 | 0.00713 | -0.1023 | 150.7714
6 | 1.0696 | 0.00865 | -0.0912 | 123.6532
6.5 | 1.0775 | 0.01012 | -0.0832 | 106.4723
7 | 1.082 | 0.01193 | -0.0753 | 90.6957
8 | 1.1027 | 0.01579 | -0.0627 | 69.8353
8.5 | 1.1157 | 0.01793 | -0.0575 | 62.2253
9.5 | 1.1516 | 0.02237 | -0.0495 | 51.4797
10 | 1.1778 | 0.02434 | -0.0467 | 48.3895
10.5 | 1.2065 | 0.02628 | -0.0444 | 45.9094
11 | 1.2346 | 0.02832 | -0.0422 | 43.5946
11.5 | 1.2628 | 0.03045 | -0.0402 | 41.4713
12 | 1.2891 | 0.03279 | -0.0382 | 39.3138
12.5 | 1.3178 | 0.03503 | -0.0365 | 37.6192
13 | 1.3434 | 0.0376 | -0.0347 | 35.7287
13.5 | 1.3664 | 0.04046 | -0.033 | 33.7716
14 | 1.3901 | 0.04335 | -0.0315 | 32.0669
14.5 | 1.4166 | 0.04607 | -0.0302 | 30.7489
15 | 1.439 | 0.04926 | -0.029 | 29.2123
16 | 1.4764 | 0.05657 | -0.0271 | 26.0986
16.5 | 1.4973 | 0.06023 | -0.0264 | 24.8597
17 | 1.5158 | 0.0642 | -0.0259 | 23.6106
17.5 | 1.5309 | 0.0687 | -0.0255 | 22.2838
18 | 1.5446 | 0.07346 | -0.0254 | 21.0264
18.5 | 1.5556 | 0.07864 | -0.0256 | 19.7813
19 | 1.5602 | 0.08475 | -0.0262 | 18.4094
19.5 | 1.5669 | 0.09077 | -0.0271 | 17.2623
20 | 1.5734 | 0.09695 | -0.0283 | 16.229

## 71. Re 4M Mach 0.50 (1)
BIGFOIL.COM POLAR EXPORT
NACA65-519 a=0.8
NACA65-519 a=0.8 |  |  |  | Cl Max: | 1.526 | at alpha= | 8.5 | deg
JavaFoil+Calcfoil stall+Eppler ext transition |  |  |  | L/D Max: | 151.352 | at alpha= | 5 | deg
Re: | 4000000 |  |  | Cd Min: | 0.00571 | at alpha= | -3 | deg
Mach: | 0.5 |  |  | Cl=0 at alpha= | -4 | deg
|  |  |  | @ Cl=0.1, Cd= | 0.0071522
|  |  |  | @ Cl=0.4, Cd= | 0.0057974
|  |  |  | @ Cl=0.6, Cd= | 0.0061194
alpha (deg) | Cl | Cd | Cm | Cl/Cd
-20 | -0.913 | 0.16466 | -0.037 | -5.546
-19.5 | -0.884 | 0.16157 | -0.037 | -5.472
-19 | -0.856 | 0.15496 | -0.037 | -5.523
-18.5 | -0.828 | 0.15063 | -0.038 | -5.495
-18 | -0.801 | 0.14376 | -0.039 | -5.57
-17.5 | -0.77 | 0.13767 | -0.038 | -5.595
-17 | -0.742 | 0.13368 | -0.038 | -5.549
-16.5 | -0.714 | 0.12995 | -0.039 | -5.492
-16 | -0.686 | 0.12798 | -0.04 | -5.362
-15.5 | -0.657 | 0.12062 | -0.04 | -5.449
-15 | -0.627 | 0.11516 | -0.038 | -5.448
-14.5 | -0.599 | 0.11152 | -0.039 | -5.373
-14 | -0.571 | 0.10799 | -0.039 | -5.288
-13.5 | -0.543 | 0.10332 | -0.04 | -5.254
-13 | -0.514 | 0.09996 | -0.04 | -5.144
-12.5 | -0.485 | 0.09086 | -0.04 | -5.342
-12 | -0.457 | 0.08203 | -0.04 | -5.573
-11.5 | -0.429 | 0.07602 | -0.041 | -5.64
-11 | -0.401 | 0.06993 | -0.043 | -5.732
-10.5 | -0.371 | 0.0905 | -0.04 | -4.103
-10 | -0.343 | 0.0749 | -0.041 | -4.578
-9.5 | -0.455 | 0.06031 | -0.047 | -7.545
-9 | -0.557 | 0.01676 | -0.086 | -33.203
-8.5 | -0.536 | 0.01511 | -0.087 | -35.508
-8 | -0.498 | 0.01372 | -0.089 | -36.309
-7.5 | -0.449 | 0.01289 | -0.09 | -34.837
-7 | -0.393 | 0.01212 | -0.092 | -32.463
-6.5 | -0.334 | 0.01134 | -0.093 | -29.47
-6 | -0.272 | 0.01061 | -0.095 | -25.645
-5.5 | -0.207 | 0.00997 | -0.097 | -20.762
-5 | -0.14 | 0.00948 | -0.099 | -14.731
-4.5 | -0.071 | 0.0091 | -0.101 | -7.749
-4 | 0 | 0.00878 | -0.103 | -0.015
-3.5 | 0.072 | 0.00807 | -0.104 | 8.884
-3 | 0.144 | 0.00571 | -0.106 | 25.179
-2.5 | 0.217 | 0.00572 | -0.107 | 37.891
-2 | 0.289 | 0.00573 | -0.108 | 50.465
-1.5 | 0.361 | 0.00576 | -0.109 | 62.783
-1 | 0.434 | 0.00583 | -0.11 | 74.386
-0.5 | 0.506 | 0.00589 | -0.111 | 85.823
0 | 0.572 | 0.00608 | -0.112 | 94.137
0.5 | 0.643 | 0.00618 | -0.114 | 104.086
1 | 0.713 | 0.00634 | -0.115 | 112.466
1.5 | 0.784 | 0.00649 | -0.116 | 120.888
2 | 0.854 | 0.00665 | -0.117 | 128.438
2.5 | 0.925 | 0.00678 | -0.118 | 136.328
3 | 0.994 | 0.00705 | -0.119 | 141.036
3.5 | 1.064 | 0.00733 | -0.12 | 145.14
4 | 1.133 | 0.00759 | -0.121 | 149.327
4.5 | 1.189 | 0.00786 | -0.122 | 151.272
5 | 1.251 | 0.00827 | -0.123 | 151.352
5.5 | 1.311 | 0.00867 | -0.124 | 151.29
6 | 1.364 | 0.01119 | -0.125 | 121.877
6.5 | 1.409 | 0.01882 | -0.125 | 74.869
7 | 1.457 | 0.01992 | -0.126 | 73.127
7.5 | 1.495 | 0.02115 | -0.127 | 70.676
8 | 1.52 | 0.02252 | -0.128 | 67.487
8.5 | 1.526 | 0.02402 | -0.128 | 63.51
9 | 1.499 | 0.0257 | -0.129 | 58.336
9.5 | 1.402 | 0.02821 | -0.13 | 49.694
10 | 0.938 | 0.03168 | -0.13 | 29.604
10.5 | 0.97 | 0.03209 | -0.131 | 30.221
11 | 0.998 | 0.0355 | -0.132 | 28.102
11.5 | 0.87 | 0.08631 | -0.064 | 10.081
12 | 0.897 | 0.09482 | -0.065 | 9.463
12.5 | 0.924 | 0.09826 | -0.065 | 9.407
13 | 0.957 | 0.10025 | -0.078 | 9.551
13.5 | 0.98 | 0.10636 | -0.071 | 9.213

## 72. Re 4M Mach 0.50 (2)
BIGFOIL.COM POLAR EXPORT
NACA65-519 a=0.8
NACA65-519 a=0.8 |  |  |  | Cl Max: | 1.3446 | at alpha= | 14.5 | deg
XFOIL ncrit=9 |  |  |  | L/D Max: | 166.869 | at alpha= | 4.5 | deg
Re: | 4000000 |  |  | Cd Min: | 0.17362 | at alpha= | 18.5 | deg
Mach: | 0.5 |  |  | Cl=0 at alpha= | -4.0661 | deg
|  |  |  | @ Cl=0.1, Cd= | 0.0073663
|  |  |  | @ Cl=0.4, Cd= | 0.0051297
|  |  |  | @ Cl=0.6, Cd= | 0.0052914
alpha (deg) | Cl | Cd | Cm | Cl/Cd
-15.5 | -0.2582 | 0.13008 | -0.1028 | -1.9849
-15 | -0.2763 | 0.11662 | -0.1102 | -2.3692
-14.5 | -0.311 | 0.10174 | -0.1192 | -3.0568
-14 | -0.3509 | 0.08723 | -0.1283 | -4.0227
-13.5 | -0.381 | 0.07431 | -0.1364 | -5.1272
-13 | -0.4093 | 0.0621 | -0.1446 | -6.591
-12.5 | -0.4434 | 0.05098 | -0.1517 | -8.6975
-12 | -0.4758 | 0.04195 | -0.1555 | -11.3421
-11 | -0.5201 | 0.02902 | -0.1549 | -17.9221
-10.5 | -0.5268 | 0.02458 | -0.1516 | -21.4321
-10 | -0.5179 | 0.02134 | -0.1476 | -24.269
-9.5 | -0.5081 | 0.01841 | -0.1428 | -27.5991
-9 | -0.4892 | 0.01614 | -0.1379 | -30.3098
-8.5 | -0.4657 | 0.01414 | -0.1331 | -32.9349
-8 | -0.4358 | 0.01256 | -0.1286 | -34.6975
-7.5 | -0.4168 | 0.01124 | -0.1219 | -37.0819
-7 | -0.3698 | 0.01045 | -0.1183 | -35.3876
-6.5 | -0.314 | 0.0098 | -0.116 | -32.0408
-6 | -0.2524 | 0.00931 | -0.1146 | -27.1106
-5.5 | -0.1905 | 0.00885 | -0.1135 | -21.5254
-5 | -0.1242 | 0.00848 | -0.1132 | -14.6462
-4.5 | -0.0578 | 0.00817 | -0.1131 | -7.0747
-4 | 0.0088 | 0.00793 | -0.1132 | 1.1097
-3.5 | 0.076 | 0.00759 | -0.1135 | 10.0132
-3 | 0.1393 | 0.007 | -0.1136 | 19.9
-2.5 | 0.1998 | 0.00615 | -0.1137 | 32.4878
-2 | 0.2629 | 0.00528 | -0.1142 | 49.7917
-1.5 | 0.3326 | 0.00512 | -0.1153 | 64.9609
-1 | 0.4021 | 0.00513 | -0.1163 | 78.3821
-0.5 | 0.4704 | 0.00521 | -0.117 | 90.2879
0 | 0.5404 | 0.00524 | -0.1181 | 103.1298
0.5 | 0.61 | 0.0053 | -0.119 | 115.0943
1 | 0.6778 | 0.00541 | -0.1196 | 125.2865
1.5 | 0.7427 | 0.00552 | -0.1196 | 134.5471
2 | 0.81 | 0.0056 | -0.12 | 144.6429
2.5 | 0.8764 | 0.00569 | -0.12 | 154.0246
3 | 0.9326 | 0.00585 | -0.118 | 159.4188
3.5 | 0.988 | 0.00599 | -0.1157 | 164.9416
4 | 1.0414 | 0.00628 | -0.1131 | 165.828
4.5 | 1.098 | 0.00658 | -0.1109 | 166.8693
5 | 1.141 | 0.00719 | -0.1064 | 158.6926
5.5 | 1.1729 | 0.00813 | -0.1002 | 144.2681
6 | 1.1461 | 0.01083 | -0.0858 | 105.8264
6.5 | 1.1284 | 0.01385 | -0.0741 | 81.4729
7 | 1.1103 | 0.01751 | -0.0638 | 63.4095
8 | 1.0996 | 0.02527 | -0.0494 | 43.514
8.5 | 1.1006 | 0.02934 | -0.0439 | 37.5119
9 | 1.1052 | 0.0335 | -0.0392 | 32.991
9.5 | 1.1291 | 0.03674 | -0.0361 | 30.7322
10 | 1.1593 | 0.0397 | -0.0336 | 29.2015
10.5 | 1.189 | 0.04286 | -0.0312 | 27.7415
11 | 1.2191 | 0.04612 | -0.0289 | 26.4332
11.5 | 1.2457 | 0.04983 | -0.0267 | 24.999
12 | 1.2731 | 0.05362 | -0.0247 | 23.743
12.5 | 1.2979 | 0.05782 | -0.0228 | 22.4473
13 | 1.3186 | 0.06256 | -0.0211 | 21.0774
13.5 | 1.3313 | 0.06824 | -0.0197 | 19.5091
14 | 1.3417 | 0.07447 | -0.0188 | 18.0167
14.5 | 1.3446 | 0.08171 | -0.0186 | 16.4558
15 | 1.3397 | 0.09015 | -0.0193 | 14.8608
16 | 1.3171 | 0.10967 | -0.0239 | 12.0097
16.5 | 1.3 | 0.1208 | -0.0282 | 10.7616
17 | 1.2774 | 0.13307 | -0.0342 | 9.5995
17.5 | 1.2507 | 0.14641 | -0.0419 | 8.5424
18 | 1.2271 | 0.1599 | -0.0504 | 7.6742
18.5 | 1.205 | 0.17362 | -0.0598 | 6.9404

## 73. Re 5M Mach 0.00 (1)
BIGFOIL.COM POLAR EXPORT
NACA65-519 a=0.8
NACA65-519 a=0.8 |  |  |  | Cl Max: | 1.721 | at alpha= | 14 | deg
JavaFoil+Calcfoil stall+Eppler ext transition |  |  |  | L/D Max: | 166.826 | at alpha= | 5.5 | deg
Re: | 5000000 |  |  | Cd Min: | 0.00503 | at alpha= | 1.5 | deg
Mach: | 0 |  |  | Cl=0 at alpha= | -4 | deg
|  |  |  | @ Cl=0.1, Cd= | 0.005194
|  |  |  | @ Cl=0.4, Cd= | 0.0053094
|  |  |  | @ Cl=0.6, Cd= | 0.0053638
alpha (deg) | Cl | Cd | Cm | Cl/Cd
-19.5 | -0.832 | 0.1494 | -0.032 | -5.567
-19 | -0.843 | 0.1416 | -0.033 | -5.956
-18.5 | -0.853 | 0.13388 | -0.034 | -6.375
-18 | -0.862 | 0.12621 | -0.036 | -6.83
-17.5 | -0.87 | 0.11682 | -0.038 | -7.446
-17 | -0.872 | 0.11241 | -0.038 | -7.755
-16.5 | -0.874 | 0.10432 | -0.04 | -8.381
-16 | -0.891 | 0.08343 | -0.046 | -10.676
-15.5 | -0.896 | 0.07178 | -0.049 | -12.479
-15 | -0.943 | 0.03854 | -0.058 | -24.467
-14.5 | -0.944 | 0.03053 | -0.06 | -30.924
-14 | -0.934 | 0.02628 | -0.062 | -35.545
-13.5 | -0.919 | 0.02285 | -0.064 | -40.22
-13 | -0.905 | 0.01775 | -0.066 | -50.996
-12.5 | -0.877 | 0.01654 | -0.067 | -52.996
-12 | -0.844 | 0.01548 | -0.069 | -54.501
-11.5 | -0.804 | 0.01458 | -0.07 | -55.162
-11 | -0.763 | 0.01366 | -0.071 | -55.853
-10.5 | -0.721 | 0.01265 | -0.073 | -56.988
-10 | -0.677 | 0.01164 | -0.074 | -58.189
-9.5 | -0.631 | 0.01079 | -0.076 | -58.482
-9 | -0.582 | 0.01019 | -0.077 | -57.089
-8.5 | -0.53 | 0.00969 | -0.079 | -54.752
-8 | -0.477 | 0.00927 | -0.08 | -51.466
-7.5 | -0.422 | 0.00831 | -0.081 | -50.77
-7 | -0.366 | 0.00859 | -0.083 | -42.62
-6.5 | -0.307 | 0.00834 | -0.084 | -36.8
-6 | -0.247 | 0.00817 | -0.085 | -30.179
-5.5 | -0.186 | 0.00793 | -0.086 | -23.415
-5 | -0.124 | 0.0077 | -0.088 | -16.109
-4.5 | -0.062 | 0.00755 | -0.089 | -8.247
-4 | 0 | 0.00745 | -0.09 | -0.015
-3.5 | 0.062 | 0.0052 | -0.091 | 11.966
-3 | 0.125 | 0.00519 | -0.092 | 24.055
-2.5 | 0.188 | 0.00518 | -0.093 | 36.224
-2 | 0.25 | 0.0052 | -0.094 | 48.174
-1.5 | 0.313 | 0.00522 | -0.095 | 59.929
-1 | 0.376 | 0.00529 | -0.096 | 70.976
-0.5 | 0.438 | 0.00534 | -0.097 | 82.022
0 | 0.501 | 0.00546 | -0.098 | 91.774
0.5 | 0.563 | 0.00557 | -0.1 | 101.138
1 | 0.624 | 0.00523 | -0.1 | 119.348
1.5 | 0.685 | 0.00503 | -0.101 | 136.322
2 | 0.746 | 0.00565 | -0.102 | 132.084
2.5 | 0.808 | 0.00578 | -0.103 | 139.693
3 | 0.869 | 0.00594 | -0.104 | 146.311
3.5 | 0.929 | 0.00611 | -0.105 | 151.961
4 | 0.99 | 0.00624 | -0.106 | 158.527
4.5 | 1.043 | 0.00647 | -0.107 | 161.061
5 | 1.1 | 0.00668 | -0.108 | 164.657
5.5 | 1.156 | 0.00693 | -0.109 | 166.826
6 | 1.208 | 0.00856 | -0.109 | 141.175
6.5 | 1.26 | 0.00976 | -0.11 | 129.032
7 | 1.31 | 0.01111 | -0.11 | 117.909
7.5 | 1.356 | 0.01475 | -0.111 | 91.962
8 | 1.403 | 0.0154 | -0.112 | 91.144
8.5 | 1.449 | 0.01602 | -0.113 | 90.398
9 | 1.491 | 0.01665 | -0.113 | 89.549
9.5 | 1.531 | 0.0174 | -0.114 | 87.997
10 | 1.568 | 0.01817 | -0.115 | 86.296
10.5 | 1.602 | 0.01894 | -0.116 | 84.569
11 | 1.632 | 0.0198 | -0.116 | 82.462
11.5 | 1.659 | 0.02066 | -0.117 | 80.312
12 | 1.683 | 0.02169 | -0.118 | 77.605
12.5 | 1.701 | 0.02267 | -0.119 | 75.022
13 | 1.713 | 0.02378 | -0.119 | 72.006
13.5 | 1.719 | 0.02503 | -0.12 | 68.68
14 | 1.721 | 0.02613 | -0.121 | 65.879
14.5 | 1.719 | 0.0274 | -0.121 | 62.742
15 | 1.712 | 0.02887 | -0.122 | 59.318
15.5 | 1.7 | 0.03067 | -0.122 | 55.426
16 | 1.684 | 0.03258 | -0.123 | 51.691
16.5 | 1.662 | 0.03433 | -0.123 | 48.401
17 | 1.634 | 0.03626 | -0.123 | 45.067
17.5 | 1.603 | 0.03818 | -0.124 | 41.988
18 | 1.568 | 0.04089 | -0.124 | 38.351
18.5 | 1.532 | 0.04325 | -0.124 | 35.416
19 | 1.493 | 0.04573 | -0.125 | 32.647

## 74. Re 5M Mach 0.00 (2)
BIGFOIL.COM POLAR EXPORT
NACA65-519 a=0.8
NACA65-519 a=0.8 |  |  |  | Cl Max: | 1.6468 | at alpha= | 20 | deg
XFOIL ncrit=9 |  |  |  | L/D Max: | 182.539 | at alpha= | 4 | deg
Re: | 5000000 |  |  | Cd Min: | 0.07293 | at alpha= | 20 | deg
Mach: | 0 |  |  | Cl=0 at alpha= | -4.0542 | deg
|  |  |  | @ Cl=0.1, Cd= | 0.0060656
|  |  |  | @ Cl=0.4, Cd= | 0.0044715
|  |  |  | @ Cl=0.6, Cd= | 0.0045921
alpha (deg) | Cl | Cd | Cm | Cl/Cd
-20 | -1.2547 | 0.03706 | -0.1135 | -33.8559
-19.5 | -1.2368 | 0.03433 | -0.1136 | -36.0268
-19 | -1.2153 | 0.0319 | -0.1136 | -38.0972
-18.5 | -1.1941 | 0.02956 | -0.1133 | -40.3958
-18 | -1.1798 | 0.02698 | -0.1124 | -43.7287
-17.5 | -1.158 | 0.02495 | -0.1116 | -46.4128
-17 | -1.1341 | 0.02316 | -0.1106 | -48.968
-16.5 | -1.1103 | 0.02145 | -0.1093 | -51.7622
-16 | -1.0819 | 0.02001 | -0.1082 | -54.068
-15.5 | -1.0553 | 0.01858 | -0.1067 | -56.7976
-15 | -1.0249 | 0.01736 | -0.1054 | -59.038
-14.5 | -0.9943 | 0.01622 | -0.1039 | -61.3009
-14 | -0.9624 | 0.01521 | -0.1023 | -63.2742
-13.5 | -0.9315 | 0.01421 | -0.1004 | -65.5524
-13 | -0.901 | 0.0133 | -0.0983 | -67.7444
-12.5 | -0.8845 | 0.01228 | -0.0935 | -72.0277
-12 | -0.8519 | 0.01169 | -0.0906 | -72.8743
-11.5 | -0.808 | 0.01119 | -0.0895 | -72.2073
-11 | -0.7612 | 0.01075 | -0.0888 | -70.8093
-10.5 | -0.7115 | 0.01035 | -0.0886 | -68.744
-10 | -0.6606 | 0.00998 | -0.0885 | -66.1924
-9.5 | -0.6083 | 0.00964 | -0.0887 | -63.1017
-9 | -0.5553 | 0.00931 | -0.0889 | -59.6455
-8.5 | -0.5025 | 0.0089 | -0.0891 | -56.4607
-8 | -0.448 | 0.00861 | -0.0895 | -52.0325
-7.5 | -0.3924 | 0.00833 | -0.0902 | -47.1068
-7 | -0.3363 | 0.00812 | -0.0908 | -41.4163
-6.5 | -0.2801 | 0.00783 | -0.0915 | -35.7727
-6 | -0.2234 | 0.00761 | -0.0923 | -29.3561
-5.5 | -0.1659 | 0.00743 | -0.0932 | -22.3284
-5 | -0.1085 | 0.0072 | -0.094 | -15.0694
-4.5 | -0.051 | 0.00702 | -0.0949 | -7.265
-4 | 0.0062 | 0.00672 | -0.0958 | 0.92262
-3.5 | 0.0629 | 0.00635 | -0.0966 | 9.9055
-3 | 0.119 | 0.00592 | -0.0975 | 20.1014
-2.5 | 0.1749 | 0.00529 | -0.0984 | 33.0624
-2 | 0.2315 | 0.00471 | -0.0994 | 49.1507
-1.5 | 0.2899 | 0.00449 | -0.1005 | 64.5657
-1 | 0.3491 | 0.00448 | -0.1016 | 77.9241
-0.5 | 0.4093 | 0.00447 | -0.1029 | 91.566
0 | 0.469 | 0.00447 | -0.1041 | 104.9217
0.5 | 0.5283 | 0.00454 | -0.1052 | 116.3656
1 | 0.5873 | 0.00459 | -0.1063 | 127.9521
1.5 | 0.647 | 0.0046 | -0.1075 | 140.6522
2 | 0.7053 | 0.0047 | -0.1084 | 150.0638
2.5 | 0.7639 | 0.00478 | -0.1094 | 159.8117
3 | 0.8213 | 0.00487 | -0.1103 | 168.6448
3.5 | 0.879 | 0.00495 | -0.1111 | 177.5758
4 | 0.9346 | 0.00512 | -0.1116 | 182.5391
4.5 | 0.9843 | 0.00551 | -0.111 | 178.6388
5 | 1.0199 | 0.00633 | -0.1077 | 161.1216
5.5 | 1.0324 | 0.00747 | -0.1 | 138.2062
6.5 | 1.058 | 0.00954 | -0.0854 | 110.9015
7.5 | 1.0889 | 0.01218 | -0.0735 | 89.4007
8 | 1.1052 | 0.01368 | -0.0682 | 80.7895
8.5 | 1.1263 | 0.01514 | -0.064 | 74.3923
9 | 1.1457 | 0.01677 | -0.0598 | 68.3184
9.5 | 1.1709 | 0.01826 | -0.0566 | 64.1238
10 | 1.199 | 0.01968 | -0.054 | 60.9248
10.5 | 1.2275 | 0.02119 | -0.0517 | 57.9283
11 | 1.2572 | 0.02269 | -0.0496 | 55.4077
11.5 | 1.2855 | 0.02435 | -0.0476 | 52.7926
12 | 1.3136 | 0.02608 | -0.0457 | 50.3681
12.5 | 1.3416 | 0.0279 | -0.044 | 48.086
13 | 1.3674 | 0.02993 | -0.0422 | 45.6866
13.5 | 1.3916 | 0.03215 | -0.0405 | 43.2846
14 | 1.4181 | 0.03423 | -0.0391 | 41.4286
14.5 | 1.4439 | 0.03645 | -0.0378 | 39.6132
15 | 1.467 | 0.03895 | -0.0365 | 37.6637
15.5 | 1.4889 | 0.04158 | -0.0352 | 35.8081
16 | 1.5127 | 0.04414 | -0.0346 | 34.2705
16.5 | 1.5331 | 0.04713 | -0.0337 | 32.5292
17 | 1.554 | 0.05012 | -0.033 | 31.0056
17.5 | 1.5741 | 0.05324 | -0.0324 | 29.5661
18 | 1.5928 | 0.05658 | -0.0319 | 28.1513
18.5 | 1.6084 | 0.06033 | -0.0315 | 26.66
19 | 1.6212 | 0.06443 | -0.0313 | 25.1622
19.5 | 1.632 | 0.06887 | -0.0312 | 23.6968
20 | 1.6468 | 0.07293 | -0.0314 | 22.5806

## 75. Re 5M Mach 0.10 (1)
BIGFOIL.COM POLAR EXPORT
NACA65-519 a=0.8
NACA65-519 a=0.8 |  |  |  | Cl Max: | 1.711 | at alpha= | 13.5 | deg
JavaFoil+Calcfoil stall+Eppler ext transition |  |  |  | L/D Max: | 166.403 | at alpha= | 5.5 | deg
Re: | 5000000 |  |  | Cd Min: | 0.00496 | at alpha= | 1 | deg
Mach: | 0.1 |  |  | Cl=0 at alpha= | -4 | deg
|  |  |  | @ Cl=0.1, Cd= | 0.0052081
|  |  |  | @ Cl=0.4, Cd= | 0.0053065
|  |  |  | @ Cl=0.6, Cd= | 0.0052433
alpha (deg) | Cl | Cd | Cm | Cl/Cd
-19.5 | -0.793 | 0.15334 | -0.032 | -5.172
-19 | -0.808 | 0.14489 | -0.033 | -5.577
-18.5 | -0.821 | 0.13731 | -0.034 | -5.981
-18 | -0.833 | 0.12937 | -0.035 | -6.44
-17.5 | -0.843 | 0.12112 | -0.036 | -6.96
-17 | -0.848 | 0.11624 | -0.037 | -7.296
-16.5 | -0.853 | 0.10829 | -0.039 | -7.878
-16 | -0.864 | 0.09343 | -0.043 | -9.243
-15.5 | -0.894 | 0.06509 | -0.051 | -13.736
-15 | -0.905 | 0.052 | -0.055 | -17.408
-14.5 | -0.928 | 0.03388 | -0.06 | -27.397
-14 | -0.923 | 0.02809 | -0.062 | -32.874
-13.5 | -0.924 | 0.01942 | -0.065 | -47.569
-13 | -0.893 | 0.02114 | -0.066 | -42.265
-12.5 | -0.875 | 0.01682 | -0.068 | -52.02
-12 | -0.843 | 0.01574 | -0.069 | -53.541
-11.5 | -0.804 | 0.01478 | -0.07 | -54.432
-11 | -0.763 | 0.01388 | -0.071 | -55.008
-10.5 | -0.721 | 0.01296 | -0.073 | -55.609
-10 | -0.678 | 0.01186 | -0.074 | -57.148
-9.5 | -0.632 | 0.011 | -0.076 | -57.415
-9 | -0.583 | 0.01034 | -0.077 | -56.378
-8.5 | -0.532 | 0.0098 | -0.079 | -54.28
-8 | -0.479 | 0.00936 | -0.08 | -51.143
-7.5 | -0.423 | 0.00902 | -0.082 | -46.916
-7 | -0.368 | 0.00874 | -0.084 | -42.107
-6.5 | -0.308 | 0.00839 | -0.085 | -36.711
-6 | -0.248 | 0.00822 | -0.086 | -30.12
-5.5 | -0.186 | 0.00797 | -0.087 | -23.406
-5 | -0.125 | 0.00774 | -0.088 | -16.106
-4.5 | -0.063 | 0.00761 | -0.089 | -8.221
-4 | 0 | 0.00742 | -0.09 | -0.015
-3.5 | 0.063 | 0.00522 | -0.091 | 11.975
-3 | 0.125 | 0.0052 | -0.092 | 24.111
-2.5 | 0.189 | 0.00519 | -0.094 | 36.35
-2 | 0.252 | 0.00526 | -0.095 | 47.868
-1.5 | 0.315 | 0.00525 | -0.096 | 59.977
-1 | 0.377 | 0.00527 | -0.097 | 71.662
-0.5 | 0.44 | 0.00537 | -0.098 | 82.058
0 | 0.503 | 0.00547 | -0.099 | 92.062
0.5 | 0.566 | 0.0056 | -0.1 | 101.07
1 | 0.627 | 0.00496 | -0.101 | 126.332
1.5 | 0.688 | 0.00502 | -0.102 | 137.016
2 | 0.75 | 0.00567 | -0.103 | 132.389
2.5 | 0.811 | 0.00583 | -0.104 | 139.236
3 | 0.873 | 0.00598 | -0.105 | 146
3.5 | 0.934 | 0.00613 | -0.105 | 152.234
4 | 0.995 | 0.00627 | -0.106 | 158.62
4.5 | 1.048 | 0.00649 | -0.107 | 161.499
5 | 1.105 | 0.00674 | -0.108 | 163.914
5.5 | 1.161 | 0.00698 | -0.109 | 166.403
6 | 1.213 | 0.00863 | -0.11 | 140.513
6.5 | 1.265 | 0.00988 | -0.11 | 127.975
7 | 1.316 | 0.01129 | -0.111 | 116.563
7.5 | 1.362 | 0.01488 | -0.111 | 91.482
8 | 1.409 | 0.01555 | -0.112 | 90.597
8.5 | 1.454 | 0.01623 | -0.113 | 89.594
9 | 1.496 | 0.01687 | -0.114 | 88.674
9.5 | 1.535 | 0.0176 | -0.115 | 87.236
10 | 1.572 | 0.01844 | -0.115 | 85.225
10.5 | 1.605 | 0.01919 | -0.116 | 83.629
11 | 1.634 | 0.02006 | -0.117 | 81.45
11.5 | 1.66 | 0.02095 | -0.118 | 79.229
12 | 1.682 | 0.02196 | -0.118 | 76.561
12.5 | 1.698 | 0.02304 | -0.119 | 73.707
13 | 1.707 | 0.02414 | -0.12 | 70.705
13.5 | 1.711 | 0.02548 | -0.12 | 67.162
14 | 1.71 | 0.0268 | -0.121 | 63.808
14.5 | 1.704 | 0.02811 | -0.122 | 60.638
15 | 1.694 | 0.0295 | -0.122 | 57.411
15.5 | 1.677 | 0.03148 | -0.123 | 53.279
16 | 1.657 | 0.03339 | -0.123 | 49.618
16.5 | 1.63 | 0.03526 | -0.123 | 46.218
17 | 1.597 | 0.03717 | -0.124 | 42.971
17.5 | 1.56 | 0.0393 | -0.124 | 39.701
18 | 1.521 | 0.04194 | -0.124 | 36.262
18.5 | 1.478 | 0.04481 | -0.125 | 32.986

## 76. Re 5M Mach 0.10 (2)
BIGFOIL.COM POLAR EXPORT
NACA65-519 a=0.8
NACA65-519 a=0.8 |  |  |  | Cl Max: | 1.6419 | at alpha= | 20 | deg
XFOIL ncrit=9 |  |  |  | L/D Max: | 182.899 | at alpha= | 4 | deg
Re: | 5000000 |  |  | Cd Min: | 0.07576 | at alpha= | 20 | deg
Mach: | 0.1 |  |  | Cl=0 at alpha= | -4.0554 | deg
|  |  |  | @ Cl=0.1, Cd= | 0.0060937
|  |  |  | @ Cl=0.4, Cd= | 0.0044819
|  |  |  | @ Cl=0.6, Cd= | 0.0046031
alpha (deg) | Cl | Cd | Cm | Cl/Cd
-20 | -1.241 | 0.03973 | -0.116 | -31.2358
-19.5 | -1.2316 | 0.03613 | -0.1162 | -34.088
-19 | -1.2119 | 0.03343 | -0.1163 | -36.2519
-18.5 | -1.1916 | 0.03088 | -0.116 | -38.5881
-18 | -1.1736 | 0.02839 | -0.1154 | -41.3385
-17.5 | -1.1531 | 0.02613 | -0.1145 | -44.1294
-17 | -1.1308 | 0.02416 | -0.1135 | -46.8046
-16.5 | -1.1079 | 0.02232 | -0.1122 | -49.6371
-16 | -1.0796 | 0.0208 | -0.111 | -51.9038
-15.5 | -1.0533 | 0.01928 | -0.1095 | -54.6317
-15 | -1.0227 | 0.018 | -0.1081 | -56.8167
-14.5 | -0.9923 | 0.01679 | -0.1065 | -59.1007
-14 | -0.9606 | 0.01571 | -0.1048 | -61.1458
-13.5 | -0.9293 | 0.01466 | -0.103 | -63.3902
-13 | -0.8946 | 0.01382 | -0.1013 | -64.7323
-12.5 | -0.8761 | 0.01259 | -0.0973 | -69.587
-12 | -0.8528 | 0.0119 | -0.0927 | -71.6639
-11.5 | -0.8105 | 0.01135 | -0.0913 | -71.4097
-11 | -0.7643 | 0.01088 | -0.0904 | -70.2482
-10.5 | -0.7149 | 0.01046 | -0.0899 | -68.3461
-10 | -0.6641 | 0.01008 | -0.0897 | -65.8829
-9.5 | -0.6117 | 0.00972 | -0.0897 | -62.9321
-9 | -0.5578 | 0.00942 | -0.09 | -59.2144
-8.5 | -0.5054 | 0.00897 | -0.09 | -56.3434
-8 | -0.4507 | 0.00866 | -0.0904 | -52.0439
-7.5 | -0.3948 | 0.00837 | -0.0909 | -47.1685
-7 | -0.3384 | 0.00815 | -0.0915 | -41.5215
-6.5 | -0.2817 | 0.00787 | -0.0922 | -35.7942
-6 | -0.2248 | 0.00764 | -0.0929 | -29.4241
-5.5 | -0.1668 | 0.00745 | -0.0938 | -22.3893
-5 | -0.1091 | 0.00722 | -0.0946 | -15.1108
-4 | 0.0064 | 0.00675 | -0.0963 | 0.94815
-3.5 | 0.0633 | 0.00638 | -0.0972 | 9.9216
-3 | 0.1197 | 0.00594 | -0.098 | 20.1515
-2.5 | 0.176 | 0.00531 | -0.0989 | 33.145
-2 | 0.2328 | 0.00472 | -0.0999 | 49.322
-1.5 | 0.2915 | 0.00451 | -0.101 | 64.6341
-1 | 0.3512 | 0.00449 | -0.1022 | 78.2183
-0.5 | 0.4117 | 0.00448 | -0.1034 | 91.8973
0 | 0.4717 | 0.00448 | -0.1046 | 105.2902
0.5 | 0.5312 | 0.00456 | -0.1057 | 116.4912
1 | 0.5908 | 0.0046 | -0.1068 | 128.4348
1.5 | 0.6508 | 0.00462 | -0.108 | 140.8658
2 | 0.7094 | 0.00472 | -0.109 | 150.2966
2.5 | 0.7684 | 0.00479 | -0.11 | 160.4175
3 | 0.8261 | 0.00489 | -0.1108 | 168.9366
3.5 | 0.8842 | 0.00497 | -0.1116 | 177.9074
4 | 0.9401 | 0.00514 | -0.1121 | 182.8988
4.5 | 0.99 | 0.00553 | -0.1114 | 179.0235
5 | 1.0254 | 0.00634 | -0.108 | 161.735
5.5 | 1.0337 | 0.00749 | -0.0994 | 138.0107
6 | 1.0451 | 0.00851 | -0.0915 | 122.8085
6.5 | 1.0593 | 0.00965 | -0.0847 | 109.772
7 | 1.0724 | 0.01101 | -0.0782 | 97.4024
7.5 | 1.0888 | 0.01241 | -0.0726 | 87.7357
8 | 1.1053 | 0.01395 | -0.0674 | 79.233
8.5 | 1.1262 | 0.01545 | -0.0631 | 72.8932
9 | 1.1449 | 0.01716 | -0.0588 | 66.7191
9.5 | 1.17 | 0.01871 | -0.0556 | 62.5334
10 | 1.1988 | 0.02016 | -0.0531 | 59.4643
10.5 | 1.2272 | 0.02173 | -0.0507 | 56.4749
11 | 1.2568 | 0.0233 | -0.0487 | 53.9399
11.5 | 1.2843 | 0.02508 | -0.0465 | 51.2081
12 | 1.3123 | 0.0269 | -0.0446 | 48.7844
12.5 | 1.3408 | 0.02874 | -0.0429 | 46.6527
13 | 1.3673 | 0.03078 | -0.0412 | 44.4217
13.5 | 1.3909 | 0.03311 | -0.0394 | 42.0085
14 | 1.4169 | 0.03534 | -0.0379 | 40.0934
14.5 | 1.443 | 0.03762 | -0.0367 | 38.3573
15.5 | 1.4878 | 0.04292 | -0.0341 | 34.6645
16 | 1.509 | 0.04583 | -0.0333 | 32.926
16.5 | 1.5324 | 0.04864 | -0.0326 | 31.5049
17 | 1.5539 | 0.05163 | -0.0319 | 30.0968
17.5 | 1.5721 | 0.05508 | -0.0312 | 28.5421
18 | 1.5893 | 0.0587 | -0.0307 | 27.075
18.5 | 1.6059 | 0.06242 | -0.0304 | 25.7273
19 | 1.6178 | 0.06675 | -0.0302 | 24.2367
19.5 | 1.6289 | 0.07133 | -0.0302 | 22.8361
20 | 1.6419 | 0.07576 | -0.0305 | 21.6724

## 77. Re 5M Mach 0.25 (1)
BIGFOIL.COM POLAR EXPORT
NACA65-519 a=0.8
NACA65-519 a=0.8 |  |  |  | Cl Max: | 1.662 | at alpha= | 12.5 | deg
JavaFoil+Calcfoil stall+Eppler ext transition |  |  |  | L/D Max: | 165.186 | at alpha= | 5.5 | deg
Re: | 5000000 |  |  | Cd Min: | 0.00501 | at alpha= | 0.5 | deg
Mach: | 0.25 |  |  | Cl=0 at alpha= | -4 | deg
|  |  |  | @ Cl=0.1, Cd= | 0.0052689
|  |  |  | @ Cl=0.4, Cd= | 0.0053821
|  |  |  | @ Cl=0.6, Cd= | 0.0052036
alpha (deg) | Cl | Cd | Cm | Cl/Cd
-18 | -0.587 | 0.14788 | -0.031 | -3.967
-17.5 | -0.626 | 0.14018 | -0.032 | -4.467
-17 | -0.662 | 0.13231 | -0.033 | -5.001
-16.5 | -0.692 | 0.12351 | -0.035 | -5.605
-16 | -0.718 | 0.11656 | -0.036 | -6.157
-15.5 | -0.739 | 0.10716 | -0.038 | -6.896
-15 | -0.752 | 0.10228 | -0.038 | -7.354
-14.5 | -0.763 | 0.09322 | -0.041 | -8.19
-14 | -0.771 | 0.0832 | -0.045 | -9.272
-13.5 | -0.791 | 0.06266 | -0.053 | -12.623
-13 | -0.845 | 0.02937 | -0.065 | -28.771
-12.5 | -0.842 | 0.02312 | -0.068 | -36.407
-12 | -0.831 | 0.01736 | -0.07 | -47.83
-11.5 | -0.798 | 0.01612 | -0.072 | -49.521
-11 | -0.762 | 0.015 | -0.073 | -50.843
-10.5 | -0.722 | 0.0141 | -0.074 | -51.229
-10 | -0.679 | 0.01315 | -0.076 | -51.637
-9.5 | -0.635 | 0.01206 | -0.077 | -52.661
-9 | -0.588 | 0.01119 | -0.079 | -52.577
-8.5 | -0.538 | 0.01043 | -0.08 | -51.606
-8 | -0.486 | 0.00984 | -0.082 | -49.335
-7.5 | -0.43 | 0.0094 | -0.084 | -45.784
-7 | -0.373 | 0.00904 | -0.085 | -41.285
-6.5 | -0.314 | 0.00837 | -0.087 | -37.536
-6 | -0.254 | 0.00839 | -0.088 | -30.271
-5.5 | -0.191 | 0.00812 | -0.089 | -23.575
-5 | -0.128 | 0.0079 | -0.09 | -16.194
-4.5 | -0.064 | 0.00776 | -0.092 | -8.28
-4 | 0 | 0.00754 | -0.093 | -0.015
-3.5 | 0.064 | 0.00528 | -0.094 | 12.17
-3 | 0.129 | 0.00526 | -0.095 | 24.499
-2.5 | 0.194 | 0.00524 | -0.096 | 36.989
-2 | 0.259 | 0.00532 | -0.097 | 48.594
-1.5 | 0.323 | 0.00534 | -0.098 | 60.531
-1 | 0.388 | 0.00536 | -0.099 | 72.324
-0.5 | 0.453 | 0.00548 | -0.101 | 82.622
0 | 0.517 | 0.00561 | -0.102 | 92.152
0.5 | 0.579 | 0.00501 | -0.102 | 115.665
1 | 0.643 | 0.0056 | -0.103 | 114.66
1.5 | 0.706 | 0.00572 | -0.104 | 123.504
2 | 0.769 | 0.00579 | -0.105 | 132.875
2.5 | 0.832 | 0.00597 | -0.106 | 139.53
3 | 0.895 | 0.00613 | -0.107 | 146.085
3.5 | 0.958 | 0.0063 | -0.108 | 152.146
4 | 1.021 | 0.00646 | -0.109 | 157.901
4.5 | 1.074 | 0.00671 | -0.11 | 159.955
5 | 1.133 | 0.00694 | -0.111 | 163.116
5.5 | 1.19 | 0.00721 | -0.112 | 165.186
6 | 1.242 | 0.00909 | -0.112 | 136.642
6.5 | 1.294 | 0.01057 | -0.113 | 122.45
7 | 1.342 | 0.01485 | -0.113 | 90.361
7.5 | 1.391 | 0.01572 | -0.114 | 88.481
8 | 1.437 | 0.01647 | -0.115 | 87.296
8.5 | 1.481 | 0.01721 | -0.116 | 86.047
9 | 1.52 | 0.01795 | -0.117 | 84.685
9.5 | 1.556 | 0.0188 | -0.118 | 82.751
10 | 1.587 | 0.01977 | -0.118 | 80.294
10.5 | 1.614 | 0.02064 | -0.119 | 78.203
11 | 1.635 | 0.02165 | -0.12 | 75.55
11.5 | 1.651 | 0.0229 | -0.121 | 72.112
12 | 1.661 | 0.02401 | -0.121 | 69.175
12.5 | 1.662 | 0.02534 | -0.122 | 65.589
13 | 1.652 | 0.02682 | -0.123 | 61.607
13.5 | 1.635 | 0.02822 | -0.123 | 57.939
14 | 1.608 | 0.03018 | -0.124 | 53.284
14.5 | 1.573 | 0.03225 | -0.124 | 48.768
15 | 1.53 | 0.03425 | -0.125 | 44.671
15.5 | 1.479 | 0.03662 | -0.125 | 40.394
16 | 1.421 | 0.03947 | -0.125 | 35.994
16.5 | 1.35 | 0.04281 | -0.125 | 31.538
17 | 1.27 | 0.04664 | -0.125 | 27.225
17.5 | 1.181 | 0.05206 | -0.125 | 22.694

## 78. Re 5M Mach 0.25 (2)
BIGFOIL.COM POLAR EXPORT
NACA65-519 a=0.8
NACA65-519 a=0.8 |  |  |  | Cl Max: | 1.6128 | at alpha= | 20 | deg
XFOIL ncrit=9 |  |  |  | L/D Max: | 185.468 | at alpha= | 4 | deg
Re: | 5000000 |  |  | Cd Min: | 0.09187 | at alpha= | 20 | deg
Mach: | 0.25 |  |  | Cl=0 at alpha= | -4.061 | deg
|  |  |  | @ Cl=0.1, Cd= | 0.0062781
|  |  |  | @ Cl=0.4, Cd= | 0.00454
|  |  |  | @ Cl=0.6, Cd= | 0.0046668
alpha (deg) | Cl | Cd | Cm | Cl/Cd
-20 | -1.0739 | 0.06584 | -0.1199 | -16.3108
-19.5 | -1.1143 | 0.05521 | -0.1252 | -20.1829
-19 | -1.1316 | 0.04781 | -0.1279 | -23.6687
-18 | -1.1401 | 0.03705 | -0.1294 | -30.7719
-17.5 | -1.1236 | 0.0337 | -0.1291 | -33.3412
-17 | -1.0983 | 0.03113 | -0.1285 | -35.2811
-16.5 | -1.08 | 0.02834 | -0.1273 | -38.1087
-16 | -1.0565 | 0.026 | -0.126 | -40.6346
-15.5 | -1.0348 | 0.02379 | -0.1242 | -43.4973
-15 | -1.0031 | 0.02216 | -0.1227 | -45.2662
-14.5 | -0.9754 | 0.02044 | -0.1207 | -47.7202
-14 | -0.945 | 0.01896 | -0.1187 | -49.8418
-13.5 | -0.9141 | 0.01756 | -0.1165 | -52.0558
-13 | -0.8759 | 0.01656 | -0.1148 | -52.8925
-12.5 | -0.8455 | 0.01524 | -0.1123 | -55.479
-11.5 | -0.7967 | 0.0125 | -0.1054 | -63.736
-11 | -0.7731 | 0.01176 | -0.1002 | -65.7398
-10.5 | -0.7285 | 0.01121 | -0.0983 | -64.9866
-10 | -0.6796 | 0.01068 | -0.097 | -63.633
-9 | -0.5739 | 0.00983 | -0.0957 | -58.3825
-8.5 | -0.5192 | 0.00945 | -0.0953 | -54.9418
-8 | -0.4645 | 0.00898 | -0.0951 | -51.7261
-7.5 | -0.4076 | 0.00865 | -0.0952 | -47.1214
-7 | -0.3494 | 0.00835 | -0.0955 | -41.8443
-6.5 | -0.2905 | 0.0081 | -0.096 | -35.8642
-6 | -0.2321 | 0.00782 | -0.0964 | -29.6803
-5.5 | -0.1723 | 0.00758 | -0.0971 | -22.7309
-5 | -0.1127 | 0.00738 | -0.0978 | -15.271
-4.5 | -0.0525 | 0.00718 | -0.0987 | -7.312
-4 | 0.0073 | 0.00693 | -0.0995 | 1.0534
-3.5 | 0.0657 | 0.00656 | -0.1002 | 10.0152
-3 | 0.1241 | 0.00608 | -0.101 | 20.4112
-2.5 | 0.1818 | 0.00543 | -0.1019 | 33.4807
-2 | 0.2399 | 0.00483 | -0.1028 | 49.6687
-1.5 | 0.3001 | 0.00459 | -0.1038 | 65.3813
-1 | 0.3625 | 0.00454 | -0.1051 | 79.8458
-0.5 | 0.4246 | 0.00454 | -0.1064 | 93.5242
0 | 0.4862 | 0.00457 | -0.1075 | 106.3895
0.5 | 0.5477 | 0.00465 | -0.1086 | 117.7849
1 | 0.61 | 0.00467 | -0.1099 | 130.621
1.5 | 0.6716 | 0.0047 | -0.111 | 142.8936
2 | 0.7316 | 0.00482 | -0.1118 | 151.7842
2.5 | 0.7931 | 0.00487 | -0.1129 | 162.8542
3 | 0.8521 | 0.00501 | -0.1135 | 170.0798
3.5 | 0.9123 | 0.00508 | -0.1143 | 179.5866
4 | 0.97 | 0.00523 | -0.1146 | 185.4685
4.5 | 1.0205 | 0.00562 | -0.1135 | 181.5836
5 | 1.0557 | 0.00636 | -0.1095 | 165.9906
5.5 | 1.0503 | 0.00759 | -0.0978 | 138.3794
6 | 1.0545 | 0.00897 | -0.0887 | 117.5585
6.5 | 1.0677 | 0.01033 | -0.0817 | 103.3591
7 | 1.076 | 0.01201 | -0.0744 | 89.592
7.5 | 1.0897 | 0.01373 | -0.0684 | 79.3664
8 | 1.1028 | 0.01564 | -0.0627 | 70.5115
8.5 | 1.1208 | 0.01754 | -0.0581 | 63.8997
9 | 1.1376 | 0.01969 | -0.0536 | 57.7755
9.5 | 1.1646 | 0.02147 | -0.0507 | 54.2431
10 | 1.1941 | 0.02322 | -0.0482 | 51.4255
10.5 | 1.2231 | 0.02507 | -0.0458 | 48.7874
11.5 | 1.2804 | 0.02908 | -0.0414 | 44.0303
12 | 1.3094 | 0.0312 | -0.0395 | 41.9679
12.5 | 1.3362 | 0.03354 | -0.0376 | 39.839
13 | 1.3606 | 0.03613 | -0.0356 | 37.6585
14 | 1.4143 | 0.04122 | -0.0326 | 34.311
14.5 | 1.4385 | 0.0441 | -0.0312 | 32.619
15 | 1.4587 | 0.04742 | -0.0297 | 30.7613
15.5 | 1.4816 | 0.05057 | -0.0285 | 29.298
16 | 1.5024 | 0.054 | -0.0274 | 27.8222
17.5 | 1.5596 | 0.06549 | -0.0256 | 23.8143
18 | 1.5721 | 0.07027 | -0.0253 | 22.3723
18.5 | 1.583 | 0.07536 | -0.0253 | 21.0058
19 | 1.5951 | 0.08048 | -0.0256 | 19.8198
19.5 | 1.6052 | 0.08598 | -0.0262 | 18.6695
20 | 1.6128 | 0.09187 | -0.0271 | 17.5552

## 79. Re 5M Mach 0.50 (1)
BIGFOIL.COM POLAR EXPORT
NACA65-519 a=0.8
NACA65-519 a=0.8 |  |  |  | Cl Max: | 1.527 | at alpha= | 8.5 | deg
JavaFoil+Calcfoil stall+Eppler ext transition |  |  |  | L/D Max: | 154.434 | at alpha= | 5 | deg
Re: | 5000000 |  |  | Cd Min: | 0.00515 | at alpha= | -3 | deg
Mach: | 0.5 |  |  | Cl=0 at alpha= | -4 | deg
|  |  |  | @ Cl=0.1, Cd= | 0.0070628
|  |  |  | @ Cl=0.4, Cd= | 0.005622
|  |  |  | @ Cl=0.6, Cd= | 0.0059373
alpha (deg) | Cl | Cd | Cm | Cl/Cd
-20 | -0.915 | 0.15892 | -0.038 | -5.755
-19.5 | -0.884 | 0.15715 | -0.037 | -5.628
-19 | -0.856 | 0.15066 | -0.038 | -5.684
-18.5 | -0.828 | 0.14745 | -0.038 | -5.616
-18 | -0.802 | 0.14172 | -0.04 | -5.659
-17.5 | -0.771 | 0.13745 | -0.038 | -5.609
-17 | -0.742 | 0.13154 | -0.038 | -5.641
-16.5 | -0.714 | 0.12468 | -0.039 | -5.725
-16 | -0.687 | 0.12664 | -0.04 | -5.422
-15.5 | -0.658 | 0.11812 | -0.04 | -5.569
-15 | -0.628 | 0.11232 | -0.039 | -5.589
-14.5 | -0.6 | 0.10877 | -0.039 | -5.512
-14 | -0.571 | 0.10528 | -0.04 | -5.427
-13.5 | -0.543 | 0.10121 | -0.041 | -5.366
-13 | -0.514 | 0.09647 | -0.04 | -5.332
-12.5 | -0.486 | 0.08936 | -0.041 | -5.436
-12 | -0.458 | 0.08065 | -0.042 | -5.674
-11.5 | -0.429 | 0.07424 | -0.043 | -5.783
-11 | -0.402 | 0.06805 | -0.046 | -5.911
-10.5 | -0.371 | 0.08703 | -0.04 | -4.267
-10 | -0.343 | 0.07279 | -0.041 | -4.711
-9.5 | -0.457 | 0.05866 | -0.049 | -7.782
-9 | -0.558 | 0.01603 | -0.086 | -34.781
-8.5 | -0.537 | 0.01447 | -0.087 | -37.135
-8 | -0.499 | 0.01318 | -0.089 | -37.848
-7.5 | -0.45 | 0.01236 | -0.09 | -36.367
-7 | -0.395 | 0.01151 | -0.092 | -34.288
-6.5 | -0.336 | 0.01068 | -0.094 | -31.454
-6 | -0.273 | 0.01003 | -0.096 | -27.255
-5.5 | -0.208 | 0.00947 | -0.098 | -21.949
-5 | -0.14 | 0.00903 | -0.1 | -15.514
-4.5 | -0.071 | 0.0087 | -0.101 | -8.129
-4 | 0 | 0.00811 | -0.103 | -0.016
-3.5 | 0.072 | 0.00828 | -0.105 | 8.658
-3 | 0.144 | 0.00515 | -0.106 | 27.902
-2.5 | 0.217 | 0.00555 | -0.107 | 39.07
-2 | 0.289 | 0.00556 | -0.108 | 51.961
-1.5 | 0.361 | 0.00559 | -0.109 | 64.705
-1 | 0.434 | 0.00565 | -0.11 | 76.716
-0.5 | 0.506 | 0.00576 | -0.111 | 87.804
0 | 0.572 | 0.00589 | -0.113 | 97.144
0.5 | 0.643 | 0.00601 | -0.114 | 107.068
1 | 0.714 | 0.00616 | -0.115 | 115.922
1.5 | 0.784 | 0.00629 | -0.116 | 124.702
2 | 0.855 | 0.00647 | -0.117 | 132.22
2.5 | 0.925 | 0.00665 | -0.118 | 139.043
3 | 0.995 | 0.00689 | -0.119 | 144.299
3.5 | 1.065 | 0.00714 | -0.12 | 149.171
4 | 1.134 | 0.0074 | -0.121 | 153.208
4.5 | 1.189 | 0.00775 | -0.122 | 153.523
5 | 1.252 | 0.00811 | -0.123 | 154.434
5.5 | 1.308 | 0.01031 | -0.124 | 126.858
6 | 1.363 | 0.01219 | -0.125 | 111.832
6.5 | 1.41 | 0.01814 | -0.125 | 77.719
7 | 1.458 | 0.0192 | -0.126 | 75.94
7.5 | 1.497 | 0.02036 | -0.127 | 73.492
8 | 1.521 | 0.02164 | -0.128 | 70.277
8.5 | 1.527 | 0.02305 | -0.129 | 66.248
9 | 1.501 | 0.02472 | -0.129 | 60.721
9.5 | 1.404 | 0.02712 | -0.13 | 51.748
10 | 0.939 | 0.03041 | -0.131 | 30.89
10.5 | 0.971 | 0.03088 | -0.132 | 31.449
11 | 1 | 0.03411 | -0.132 | 29.309
11.5 | 0.872 | 0.08419 | -0.07 | 10.362
12 | 1.059 | 0.03718 | -0.133 | 28.483
12.5 | 0.927 | 0.0907 | -0.071 | 10.218
13 | 1.102 | 0.04876 | -0.132 | 22.598
13.5 | 0.98 | 0.10337 | -0.071 | 9.484

## 80. Re 5M Mach 0.50 (2)
BIGFOIL.COM POLAR EXPORT
NACA65-519 a=0.8
NACA65-519 a=0.8 |  |  |  | Cl Max: | 1.3753 | at alpha= | 14.5 | deg
XFOIL ncrit=9 |  |  |  | L/D Max: | 180.17 | at alpha= | 4 | deg
Re: | 5000000 |  |  | Cd Min: | 0.19585 | at alpha= | 19.5 | deg
Mach: | 0.5 |  |  | Cl=0 at alpha= | -4.0712 | deg
|  |  |  | @ Cl=0.1, Cd= | 0.0071563
|  |  |  | @ Cl=0.4, Cd= | 0.0048817
|  |  |  | @ Cl=0.6, Cd= | 0.0049936
alpha (deg) | Cl | Cd | Cm | Cl/Cd
-15.5 | -0.2821 | 0.12536 | -0.1052 | -2.2503
-15 | -0.3079 | 0.11127 | -0.1135 | -2.7671
-14.5 | -0.3851 | 0.09116 | -0.1265 | -4.2244
-14 | -0.4214 | 0.07779 | -0.1351 | -5.4171
-13.5 | -0.4379 | 0.0669 | -0.1423 | -6.5456
-13 | -0.4557 | 0.05673 | -0.149 | -8.0328
-12.5 | -0.4905 | 0.04655 | -0.1547 | -10.5371
-12 | -0.5146 | 0.03884 | -0.157 | -13.2492
-11.5 | -0.5335 | 0.03246 | -0.157 | -16.4356
-11 | -0.5471 | 0.0273 | -0.1548 | -20.0403
-10.5 | -0.5513 | 0.02317 | -0.1511 | -23.7937
-10 | -0.544 | 0.01995 | -0.1467 | -27.2682
-9.5 | -0.5325 | 0.01724 | -0.1415 | -30.8875
-9 | -0.5094 | 0.01513 | -0.1367 | -33.6682
-8.5 | -0.485 | 0.01327 | -0.1318 | -36.5486
-8 | -0.4557 | 0.0117 | -0.127 | -38.9487
-7.5 | -0.4345 | 0.01056 | -0.12 | -41.1458
-7 | -0.3822 | 0.0098 | -0.117 | -39
-6.5 | -0.3223 | 0.00925 | -0.1151 | -34.8432
-6 | -0.2586 | 0.00882 | -0.1139 | -29.3197
-5.5 | -0.1923 | 0.00845 | -0.1134 | -22.7574
-5 | -0.1264 | 0.00809 | -0.113 | -15.6242
-4.5 | -0.0584 | 0.00784 | -0.1132 | -7.449
-4 | 0.0097 | 0.00756 | -0.1135 | 1.2831
-3.5 | 0.0774 | 0.00731 | -0.1139 | 10.5882
-3 | 0.1421 | 0.00687 | -0.1141 | 20.6841
-2.5 | 0.2061 | 0.00612 | -0.1146 | 33.6765
-2 | 0.2699 | 0.00532 | -0.1152 | 50.7331
-1.5 | 0.3365 | 0.0049 | -0.116 | 68.6735
-1 | 0.4061 | 0.00488 | -0.117 | 83.2172
-0.5 | 0.4772 | 0.00488 | -0.1183 | 97.7869
0 | 0.5474 | 0.00494 | -0.1194 | 110.8097
0.5 | 0.6161 | 0.00501 | -0.1202 | 122.9741
1 | 0.684 | 0.00512 | -0.1208 | 133.5938
1.5 | 0.7538 | 0.00518 | -0.1217 | 145.5212
2 | 0.8219 | 0.00526 | -0.1222 | 156.2548
2.5 | 0.8866 | 0.00539 | -0.122 | 164.4898
3 | 0.9513 | 0.0055 | -0.1216 | 172.9636
3.5 | 1.0048 | 0.00566 | -0.1189 | 177.5265
4 | 1.0594 | 0.00588 | -0.1163 | 180.1701
4.5 | 1.1099 | 0.00625 | -0.113 | 177.584
5 | 1.1446 | 0.00701 | -0.1071 | 163.281
5.5 | 1.1578 | 0.0084 | -0.098 | 137.8333
6 | 1.1211 | 0.01147 | -0.0824 | 97.7419
6.5 | 1.1105 | 0.01435 | -0.0719 | 77.3868
7 | 1.1 | 0.0178 | -0.0627 | 61.7978
7.5 | 1.1016 | 0.02119 | -0.0557 | 51.9868
8 | 1.0972 | 0.0252 | -0.0491 | 43.5397
8.5 | 1.1045 | 0.02894 | -0.044 | 38.1652
9 | 1.1166 | 0.03261 | -0.0397 | 34.241
9.5 | 1.1451 | 0.03553 | -0.0368 | 32.2291
10 | 1.1756 | 0.03846 | -0.0342 | 30.5668
10.5 | 1.2078 | 0.04141 | -0.0318 | 29.1669
11 | 1.2363 | 0.04475 | -0.0294 | 27.6268
11.5 | 1.2677 | 0.04804 | -0.0272 | 26.3884
12 | 1.297 | 0.05164 | -0.025 | 25.1162
12.5 | 1.321 | 0.05582 | -0.0229 | 23.6654
13 | 1.3413 | 0.06054 | -0.021 | 22.1556
13.5 | 1.3596 | 0.06564 | -0.0194 | 20.713
14 | 1.371 | 0.07166 | -0.0182 | 19.132
14.5 | 1.3753 | 0.07865 | -0.0177 | 17.4863
15 | 1.37 | 0.08699 | -0.0181 | 15.7489
15.5 | 1.3601 | 0.0962 | -0.0195 | 14.1383
16 | 1.3421 | 0.10681 | -0.0223 | 12.5653
16.5 | 1.3176 | 0.11864 | -0.0268 | 11.1059
17 | 1.2927 | 0.13109 | -0.0328 | 9.8612
17.5 | 1.269 | 0.14392 | -0.04 | 8.8174
18 | 1.2469 | 0.15704 | -0.0481 | 7.94
18.5 | 1.2262 | 0.1704 | -0.0571 | 7.196
19 | 1.21 | 0.18349 | -0.0661 | 6.5944
19.5 | 1.194 | 0.19585 | -0.074 | 6.0965

## 81. Re 6M Mach 0.00 (1)
BIGFOIL.COM POLAR EXPORT
NACA65-519 a=0.8
NACA65-519 a=0.8 |  |  |  | Cl Max: | 1.723 | at alpha= | 14 | deg
JavaFoil+Calcfoil stall+Eppler ext transition |  |  |  | L/D Max: | 167.106 | at alpha= | 5 | deg
Re: | 6000000 |  |  | Cd Min: | 0.00491 | at alpha= | 1.5 | deg
Mach: | 0 |  |  | Cl=0 at alpha= | -4 | deg
|  |  |  | @ Cl=0.1, Cd= | 0.0052606
|  |  |  | @ Cl=0.4, Cd= | 0.0052155
|  |  |  | @ Cl=0.6, Cd= | 0.0055081
alpha (deg) | Cl | Cd | Cm | Cl/Cd
-20 | -0.819 | 0.1546 | -0.032 | -5.298
-19.5 | -0.833 | 0.14705 | -0.033 | -5.663
-19 | -0.845 | 0.13921 | -0.034 | -6.067
-18.5 | -0.855 | 0.13163 | -0.035 | -6.494
-18 | -0.864 | 0.12356 | -0.036 | -6.992
-17.5 | -0.873 | 0.11371 | -0.039 | -7.674
-17 | -0.874 | 0.10941 | -0.039 | -7.991
-16.5 | -0.878 | 0.10055 | -0.041 | -8.732
-16 | -0.91 | 0.06973 | -0.05 | -13.05
-15.5 | -0.948 | 0.04253 | -0.056 | -22.286
-15 | -0.954 | 0.03337 | -0.059 | -28.585
-14.5 | -0.949 | 0.02845 | -0.061 | -33.349
-14 | -0.938 | 0.02448 | -0.063 | -38.324
-13.5 | -0.922 | 0.02173 | -0.064 | -42.411
-13 | -0.907 | 0.01705 | -0.066 | -53.16
-12.5 | -0.878 | 0.01591 | -0.068 | -55.207
-12 | -0.845 | 0.01491 | -0.069 | -56.681
-11.5 | -0.806 | 0.01407 | -0.07 | -57.26
-11 | -0.765 | 0.013 | -0.071 | -58.864
-10.5 | -0.724 | 0.0119 | -0.073 | -60.864
-10 | -0.68 | 0.01106 | -0.074 | -61.469
-9.5 | -0.633 | 0.01032 | -0.076 | -61.354
-9 | -0.584 | 0.00976 | -0.077 | -59.79
-8.5 | -0.532 | 0.00933 | -0.079 | -57.02
-8 | -0.478 | 0.00898 | -0.08 | -53.269
-7.5 | -0.425 | 0.00864 | -0.082 | -49.163
-7 | -0.366 | 0.00833 | -0.083 | -43.943
-6.5 | -0.307 | 0.00812 | -0.084 | -37.796
-6 | -0.247 | 0.0079 | -0.085 | -31.215
-5.5 | -0.186 | 0.00766 | -0.086 | -24.224
-5 | -0.124 | 0.00753 | -0.088 | -16.486
-4.5 | -0.062 | 0.00736 | -0.089 | -8.452
-4 | 0 | 0.00724 | -0.09 | -0.016
-3.5 | 0.062 | 0.00552 | -0.091 | 11.264
-3 | 0.125 | 0.00509 | -0.092 | 24.489
-2.5 | 0.188 | 0.00511 | -0.093 | 36.746
-2 | 0.25 | 0.00508 | -0.094 | 49.286
-1.5 | 0.313 | 0.00511 | -0.095 | 61.311
-1 | 0.376 | 0.0052 | -0.096 | 72.254
-0.5 | 0.438 | 0.00524 | -0.097 | 83.62
0 | 0.501 | 0.00534 | -0.098 | 93.751
0.5 | 0.563 | 0.00542 | -0.1 | 103.922
1 | 0.626 | 0.00557 | -0.101 | 112.356
1.5 | 0.686 | 0.00491 | -0.101 | 139.613
2 | 0.747 | 0.00559 | -0.102 | 133.625
2.5 | 0.808 | 0.00569 | -0.103 | 141.978
3 | 0.869 | 0.00584 | -0.104 | 148.793
3.5 | 0.93 | 0.00599 | -0.105 | 155.234
4 | 0.99 | 0.00618 | -0.106 | 160.189
4.5 | 1.043 | 0.0064 | -0.107 | 162.987
5 | 1.1 | 0.00659 | -0.108 | 167.106
5.5 | 1.153 | 0.00811 | -0.108 | 142.224
6 | 1.207 | 0.00912 | -0.109 | 132.344
6.5 | 1.259 | 0.01023 | -0.11 | 123.045
7 | 1.307 | 0.01354 | -0.11 | 96.522
7.5 | 1.357 | 0.01429 | -0.111 | 94.984
8 | 1.405 | 0.01492 | -0.112 | 94.156
8.5 | 1.45 | 0.01552 | -0.113 | 93.399
9 | 1.493 | 0.01615 | -0.113 | 92.435
9.5 | 1.533 | 0.01687 | -0.114 | 90.863
10 | 1.57 | 0.01761 | -0.115 | 89.12
10.5 | 1.603 | 0.01836 | -0.116 | 87.346
11 | 1.634 | 0.01916 | -0.117 | 85.28
11.5 | 1.661 | 0.01999 | -0.117 | 83.091
12 | 1.684 | 0.02097 | -0.118 | 80.326
12.5 | 1.703 | 0.02197 | -0.119 | 77.492
13 | 1.714 | 0.02298 | -0.119 | 74.575
13.5 | 1.721 | 0.02419 | -0.12 | 71.146
14 | 1.723 | 0.0253 | -0.121 | 68.111
14.5 | 1.721 | 0.02652 | -0.121 | 64.906
15 | 1.714 | 0.02785 | -0.122 | 61.554
15.5 | 1.703 | 0.02958 | -0.122 | 57.568
16 | 1.687 | 0.03135 | -0.123 | 53.805
16.5 | 1.664 | 0.03304 | -0.123 | 50.367
17 | 1.636 | 0.03515 | -0.124 | 46.55
17.5 | 1.606 | 0.03675 | -0.124 | 43.689
18 | 1.571 | 0.03928 | -0.124 | 39.987
18.5 | 1.534 | 0.04158 | -0.125 | 36.906
19 | 1.496 | 0.04392 | -0.125 | 34.057

## 82. Re 6M Mach 0.00 (2)
BIGFOIL.COM POLAR EXPORT
NACA65-519 a=0.8
NACA65-519 a=0.8 |  |  |  | Cl Max: | 1.6696 | at alpha= | 20 | deg
XFOIL ncrit=9 |  |  |  | L/D Max: | 185.149 | at alpha= | 4 | deg
Re: | 6000000 |  |  | Cd Min: | 0.07019 | at alpha= | 20 | deg
Mach: | 0 |  |  | Cl=0 at alpha= | -4.0572 | deg
|  |  |  | @ Cl=0.1, Cd= | 0.0059941
|  |  |  | @ Cl=0.4, Cd= | 0.0042818
|  |  |  | @ Cl=0.6, Cd= | 0.0044002
alpha (deg) | Cl | Cd | Cm | Cl/Cd
-20 | -1.2737 | 0.03546 | -0.1133 | -35.9193
-19.5 | -1.2636 | 0.03217 | -0.1131 | -39.2788
-19 | -1.2437 | 0.02974 | -0.1129 | -41.8191
-18.5 | -1.2228 | 0.02755 | -0.1123 | -44.3848
-18 | -1.1987 | 0.02562 | -0.1117 | -46.7877
-17.5 | -1.1758 | 0.02376 | -0.1108 | -49.4865
-17 | -1.1542 | 0.02191 | -0.1094 | -52.6791
-16.5 | -1.1306 | 0.0202 | -0.1081 | -55.9703
-16 | -1.1038 | 0.01877 | -0.1066 | -58.8066
-15.5 | -1.0766 | 0.01738 | -0.1051 | -61.9448
-15 | -1.0471 | 0.01619 | -0.1035 | -64.6757
-14.5 | -1.0168 | 0.01511 | -0.1018 | -67.2932
-14 | -0.9854 | 0.01413 | -0.1 | -69.7381
-13.5 | -0.9555 | 0.01318 | -0.0979 | -72.4962
-13 | -0.9279 | 0.0124 | -0.0949 | -74.8306
-12.5 | -0.9011 | 0.01187 | -0.091 | -75.9141
-12 | -0.8599 | 0.01132 | -0.0895 | -75.9629
-11.5 | -0.8166 | 0.01076 | -0.0883 | -75.8922
-11 | -0.7687 | 0.0103 | -0.0878 | -74.6311
-10.5 | -0.7185 | 0.00991 | -0.0877 | -72.5025
-10 | -0.6667 | 0.00955 | -0.0877 | -69.8115
-9.5 | -0.6137 | 0.00923 | -0.088 | -66.4897
-9 | -0.5595 | 0.00893 | -0.0883 | -62.654
-8.5 | -0.5051 | 0.00864 | -0.0888 | -58.4606
-8 | -0.4505 | 0.00829 | -0.0892 | -54.3426
-7.5 | -0.395 | 0.00804 | -0.0898 | -49.1294
-7 | -0.3383 | 0.0078 | -0.0906 | -43.3718
-6.5 | -0.2814 | 0.0076 | -0.0914 | -37.0263
-6 | -0.2245 | 0.00736 | -0.0922 | -30.5027
-5.5 | -0.1668 | 0.00717 | -0.0931 | -23.2636
-5 | -0.1093 | 0.00699 | -0.094 | -15.6366
-4.5 | -0.0511 | 0.0068 | -0.0949 | -7.5147
-4 | 0.0066 | 0.00656 | -0.0959 | 1.0061
-3.5 | 0.0634 | 0.00625 | -0.0967 | 10.144
-3 | 0.1206 | 0.00585 | -0.0977 | 20.6154
-2.5 | 0.1772 | 0.00532 | -0.0987 | 33.3083
-2 | 0.234 | 0.00485 | -0.0997 | 48.2474
-1.5 | 0.2911 | 0.00438 | -0.1007 | 66.4612
-1 | 0.351 | 0.00429 | -0.102 | 81.8182
-0.5 | 0.4109 | 0.00428 | -0.1032 | 96.0047
0 | 0.4703 | 0.00433 | -0.1044 | 108.6143
0.5 | 0.5299 | 0.00435 | -0.1055 | 121.8161
1 | 0.59 | 0.00439 | -0.1068 | 134.3964
1.5 | 0.6488 | 0.00445 | -0.1079 | 145.7978
2 | 0.7077 | 0.00451 | -0.1089 | 156.918
2.5 | 0.7659 | 0.0046 | -0.1099 | 166.5
3 | 0.8241 | 0.0047 | -0.1108 | 175.3404
3.5 | 0.8808 | 0.00483 | -0.1115 | 182.3602
4 | 0.935 | 0.00505 | -0.1117 | 185.1485
4.5 | 0.9812 | 0.00558 | -0.1105 | 175.8423
5 | 1.0058 | 0.00676 | -0.1052 | 148.787
5.5 | 1.0203 | 0.00766 | -0.0977 | 133.1984
6 | 1.0344 | 0.00861 | -0.0905 | 120.1394
6.5 | 1.0522 | 0.00966 | -0.0844 | 108.9234
7 | 1.0691 | 0.01086 | -0.0785 | 98.4438
7.5 | 1.0881 | 0.01213 | -0.0733 | 89.7032
8 | 1.1091 | 0.01345 | -0.0687 | 82.461
8.5 | 1.1291 | 0.01491 | -0.0643 | 75.7277
9 | 1.1535 | 0.01631 | -0.0607 | 70.7235
9.5 | 1.182 | 0.0176 | -0.0579 | 67.1591
10 | 1.2122 | 0.01889 | -0.0555 | 64.1715
10.5 | 1.2417 | 0.02028 | -0.0532 | 61.2278
11 | 1.2709 | 0.02178 | -0.051 | 58.3517
11.5 | 1.299 | 0.0234 | -0.0489 | 55.5128
12 | 1.3284 | 0.02503 | -0.0471 | 53.0723
12.5 | 1.3555 | 0.02685 | -0.0452 | 50.4842
13 | 1.3814 | 0.02882 | -0.0433 | 47.932
13.5 | 1.4092 | 0.03073 | -0.0418 | 45.8575
14 | 1.4352 | 0.03283 | -0.0403 | 43.7161
14.5 | 1.4602 | 0.03505 | -0.0389 | 41.6605
15 | 1.4831 | 0.03751 | -0.0374 | 39.5388
15.5 | 1.5049 | 0.04013 | -0.0361 | 37.5006
16 | 1.5268 | 0.04279 | -0.035 | 35.6812
17.5 | 1.5931 | 0.05124 | -0.033 | 31.0909
18 | 1.6096 | 0.05474 | -0.0323 | 29.4045
18.5 | 1.6254 | 0.0584 | -0.0318 | 27.8322
19 | 1.6406 | 0.06215 | -0.0315 | 26.3974
19.5 | 1.6555 | 0.06609 | -0.0315 | 25.0492
20 | 1.6696 | 0.07019 | -0.0316 | 23.7869

## 83. Re 6M Mach 0.10 (1)
BIGFOIL.COM POLAR EXPORT
NACA65-519 a=0.8
NACA65-519 a=0.8 |  |  |  | Cl Max: | 1.713 | at alpha= | 13.5 | deg
JavaFoil+Calcfoil stall+Eppler ext transition |  |  |  | L/D Max: | 166.568 | at alpha= | 5 | deg
Re: | 6000000 |  |  | Cd Min: | 0.00492 | at alpha= | 1.5 | deg
Mach: | 0.1 |  |  | Cl=0 at alpha= | -4 | deg
|  |  |  | @ Cl=0.1, Cd= | 0.0052995
|  |  |  | @ Cl=0.4, Cd= | 0.0052429
|  |  |  | @ Cl=0.6, Cd= | 0.0054986
alpha (deg) | Cl | Cd | Cm | Cl/Cd
-20 | -0.776 | 0.16163 | -0.03 | -4.801
-19.5 | -0.794 | 0.15107 | -0.032 | -5.254
-19 | -0.809 | 0.14262 | -0.033 | -5.671
-18.5 | -0.822 | 0.13524 | -0.034 | -6.08
-18 | -0.834 | 0.12724 | -0.035 | -6.557
-17.5 | -0.845 | 0.11873 | -0.037 | -7.114
-17 | -0.85 | 0.11406 | -0.038 | -7.45
-16.5 | -0.855 | 0.1056 | -0.04 | -8.101
-16 | -0.871 | 0.08692 | -0.045 | -10.024
-15.5 | -0.93 | 0.04496 | -0.056 | -20.691
-15 | -0.935 | 0.03733 | -0.058 | -25.042
-14.5 | -0.934 | 0.03101 | -0.061 | -30.126
-14 | -0.927 | 0.02647 | -0.062 | -35.019
-13.5 | -0.926 | 0.01866 | -0.065 | -49.603
-13 | -0.895 | 0.02025 | -0.066 | -44.211
-12.5 | -0.876 | 0.01618 | -0.068 | -54.161
-12 | -0.844 | 0.01515 | -0.069 | -55.69
-11.5 | -0.806 | 0.01425 | -0.07 | -56.527
-11 | -0.765 | 0.01333 | -0.072 | -57.378
-10.5 | -0.724 | 0.0123 | -0.073 | -58.814
-10 | -0.68 | 0.01125 | -0.075 | -60.475
-9.5 | -0.634 | 0.0105 | -0.076 | -60.392
-9 | -0.585 | 0.00988 | -0.078 | -59.195
-8.5 | -0.533 | 0.00943 | -0.079 | -56.558
-8 | -0.48 | 0.00904 | -0.081 | -53.079
-7.5 | -0.425 | 0.00835 | -0.082 | -50.854
-7 | -0.368 | 0.00847 | -0.084 | -43.422
-6.5 | -0.308 | 0.00813 | -0.085 | -37.882
-6 | -0.248 | 0.00791 | -0.086 | -31.291
-5.5 | -0.187 | 0.00771 | -0.087 | -24.204
-5 | -0.125 | 0.00756 | -0.088 | -16.49
-4.5 | -0.063 | 0.00742 | -0.089 | -8.428
-4 | 0 | 0.00724 | -0.09 | -0.016
-3.5 | 0.063 | 0.00558 | -0.091 | 11.204
-3 | 0.125 | 0.00511 | -0.092 | 24.54
-2.5 | 0.189 | 0.00508 | -0.094 | 37.132
-2 | 0.252 | 0.00509 | -0.095 | 49.436
-1.5 | 0.315 | 0.00516 | -0.096 | 60.945
-1 | 0.377 | 0.00521 | -0.097 | 72.515
-0.5 | 0.44 | 0.0053 | -0.098 | 83.157
0 | 0.503 | 0.00535 | -0.099 | 94.017
0.5 | 0.566 | 0.00545 | -0.1 | 103.883
1 | 0.629 | 0.00554 | -0.101 | 113.589
1.5 | 0.689 | 0.00492 | -0.102 | 139.934
2 | 0.75 | 0.00559 | -0.103 | 134.22
2.5 | 0.812 | 0.00573 | -0.104 | 141.732
3 | 0.873 | 0.00588 | -0.105 | 148.505
3.5 | 0.934 | 0.006 | -0.106 | 155.584
4 | 0.995 | 0.00622 | -0.106 | 160.048
4.5 | 1.048 | 0.00642 | -0.107 | 163.185
5 | 1.105 | 0.00664 | -0.108 | 166.568
5.5 | 1.158 | 0.00818 | -0.109 | 141.667
6 | 1.212 | 0.0092 | -0.11 | 131.696
6.5 | 1.265 | 0.01034 | -0.11 | 122.356
7 | 1.313 | 0.01368 | -0.111 | 95.952
7.5 | 1.363 | 0.01442 | -0.112 | 94.486
8 | 1.41 | 0.01506 | -0.112 | 93.592
8.5 | 1.455 | 0.01572 | -0.113 | 92.556
9 | 1.497 | 0.01634 | -0.114 | 91.633
9.5 | 1.537 | 0.01706 | -0.115 | 90.074
10 | 1.573 | 0.01785 | -0.116 | 88.142
10.5 | 1.606 | 0.01856 | -0.116 | 86.51
11 | 1.635 | 0.01942 | -0.117 | 84.229
11.5 | 1.661 | 0.02028 | -0.118 | 81.893
12 | 1.683 | 0.02131 | -0.119 | 78.996
12.5 | 1.699 | 0.02227 | -0.119 | 76.296
13 | 1.709 | 0.02338 | -0.12 | 73.075
13.5 | 1.713 | 0.02461 | -0.121 | 69.58
14 | 1.712 | 0.02593 | -0.121 | 66.009
14.5 | 1.706 | 0.0272 | -0.122 | 62.731
15 | 1.696 | 0.02846 | -0.122 | 59.593
15.5 | 1.679 | 0.03051 | -0.123 | 55.036
16 | 1.659 | 0.03213 | -0.123 | 51.642
16.5 | 1.632 | 0.03392 | -0.124 | 48.111
17 | 1.599 | 0.03603 | -0.124 | 44.387
17.5 | 1.563 | 0.03787 | -0.124 | 41.272
18 | 1.523 | 0.04051 | -0.125 | 37.594
18.5 | 1.481 | 0.04303 | -0.125 | 34.409

## 84. Re 6M Mach 0.10 (2)
BIGFOIL.COM POLAR EXPORT
NACA65-519 a=0.8
NACA65-519 a=0.8 |  |  |  | Cl Max: | 1.6684 | at alpha= | 20 | deg
XFOIL ncrit=9 |  |  |  | L/D Max: | 185.909 | at alpha= | 4 | deg
Re: | 6000000 |  |  | Cd Min: | 0.07253 | at alpha= | 20 | deg
Mach: | 0.1 |  |  | Cl=0 at alpha= | -4.0578 | deg
|  |  |  | @ Cl=0.1, Cd= | 0.0060043
|  |  |  | @ Cl=0.4, Cd= | 0.0042922
|  |  |  | @ Cl=0.6, Cd= | 0.0044077
alpha (deg) | Cl | Cd | Cm | Cl/Cd
-19.5 | -1.2519 | 0.03441 | -0.1161 | -36.3819
-19 | -1.2395 | 0.03128 | -0.1158 | -39.626
-18.5 | -1.2196 | 0.02888 | -0.1152 | -42.2299
-18 | -1.1958 | 0.02678 | -0.1147 | -44.6527
-17.5 | -1.173 | 0.02481 | -0.1137 | -47.2793
-17 | -1.1494 | 0.02298 | -0.1125 | -50.0174
-16.5 | -1.1272 | 0.0211 | -0.1111 | -53.4218
-16 | -1.1016 | 0.01954 | -0.1095 | -56.3767
-15.5 | -1.0751 | 0.01804 | -0.1079 | -59.5953
-15 | -1.0455 | 0.01679 | -0.1063 | -62.2692
-14.5 | -1.0153 | 0.01564 | -0.1045 | -64.9169
-14 | -0.9838 | 0.01459 | -0.1027 | -67.4297
-13.5 | -0.9528 | 0.0136 | -0.1006 | -70.0588
-13 | -0.9222 | 0.01274 | -0.0982 | -72.3862
-12.5 | -0.8978 | 0.01203 | -0.0941 | -74.6301
-12 | -0.8615 | 0.01152 | -0.0916 | -74.783
-11.5 | -0.8195 | 0.01092 | -0.0901 | -75.0458
-11 | -0.7723 | 0.01043 | -0.0893 | -74.046
-10.5 | -0.7223 | 0.01001 | -0.0889 | -72.1578
-10 | -0.6705 | 0.00964 | -0.0889 | -69.5539
-9.5 | -0.6173 | 0.0093 | -0.089 | -66.3763
-9 | -0.563 | 0.00899 | -0.0893 | -62.6251
-8.5 | -0.5079 | 0.00872 | -0.0897 | -58.2454
-8 | -0.4533 | 0.00835 | -0.09 | -54.2874
-7.5 | -0.3974 | 0.00808 | -0.0906 | -49.1832
-7 | -0.3404 | 0.00783 | -0.0913 | -43.4738
-6.5 | -0.2831 | 0.00764 | -0.092 | -37.055
-6 | -0.2259 | 0.00738 | -0.0928 | -30.6098
-5.5 | -0.1678 | 0.00719 | -0.0937 | -23.338
-5 | -0.1099 | 0.00702 | -0.0945 | -15.6553
-4.5 | -0.0513 | 0.00682 | -0.0955 | -7.522
-4 | 0.0067 | 0.00659 | -0.0964 | 1.0167
-3 | 0.1214 | 0.00587 | -0.0982 | 20.6814
-2.5 | 0.1783 | 0.00535 | -0.0992 | 33.3271
-2 | 0.2354 | 0.00487 | -0.1002 | 48.3368
-1.5 | 0.2929 | 0.00439 | -0.1013 | 66.7198
-1 | 0.3531 | 0.0043 | -0.1025 | 82.1163
-0.5 | 0.4132 | 0.00429 | -0.1037 | 96.317
0 | 0.473 | 0.00434 | -0.1049 | 108.9862
0.5 | 0.5331 | 0.00436 | -0.1061 | 122.2706
1 | 0.5935 | 0.0044 | -0.1074 | 134.8864
1.5 | 0.6526 | 0.00447 | -0.1084 | 145.9955
2 | 0.7119 | 0.00452 | -0.1095 | 157.5
2.5 | 0.7704 | 0.00462 | -0.1104 | 166.7532
3 | 0.8291 | 0.00471 | -0.1114 | 176.0297
3.5 | 0.8861 | 0.00485 | -0.112 | 182.701
4 | 0.9407 | 0.00506 | -0.1122 | 185.9091
4.5 | 0.9872 | 0.00559 | -0.1109 | 176.6011
5.5 | 1.0221 | 0.00769 | -0.0972 | 132.9129
6 | 1.0361 | 0.00868 | -0.09 | 119.3664
6.5 | 1.0535 | 0.00977 | -0.0838 | 107.8301
7 | 1.0693 | 0.01104 | -0.0777 | 96.8569
7.5 | 1.0879 | 0.01236 | -0.0725 | 88.0178
8 | 1.109 | 0.01372 | -0.0679 | 80.8309
8.5 | 1.1289 | 0.01523 | -0.0634 | 74.1234
9 | 1.1531 | 0.01668 | -0.0598 | 69.1307
9.5 | 1.1812 | 0.01804 | -0.0569 | 65.4767
10 | 1.2111 | 0.0194 | -0.0544 | 62.4278
10.5 | 1.2403 | 0.02088 | -0.0521 | 59.4013
11 | 1.2693 | 0.02244 | -0.0499 | 56.5642
11.5 | 1.2988 | 0.02405 | -0.0479 | 54.0042
12 | 1.3287 | 0.0257 | -0.046 | 51.7004
12.5 | 1.355 | 0.02765 | -0.0441 | 49.0054
13 | 1.3806 | 0.02973 | -0.0422 | 46.4379
13.5 | 1.4082 | 0.03172 | -0.0406 | 44.3947
14 | 1.4358 | 0.03377 | -0.0392 | 42.517
14.5 | 1.4602 | 0.03613 | -0.0377 | 40.4152
15 | 1.4811 | 0.03884 | -0.0362 | 38.1334
15.5 | 1.5037 | 0.04148 | -0.0349 | 36.2512
16 | 1.5277 | 0.04404 | -0.0338 | 34.6889
16.5 | 1.5522 | 0.04666 | -0.0334 | 33.2662
17 | 1.5721 | 0.04978 | -0.0325 | 31.581
17.5 | 1.5915 | 0.05301 | -0.0317 | 30.0226
18 | 1.6084 | 0.05657 | -0.0311 | 28.432
18.5 | 1.6215 | 0.06063 | -0.0306 | 26.7442
19 | 1.6371 | 0.06452 | -0.0304 | 25.3735
19.5 | 1.6529 | 0.06848 | -0.0304 | 24.137
20 | 1.6684 | 0.07253 | -0.0305 | 23.0029

## 85. Re 6M Mach 0.25 (1)
BIGFOIL.COM POLAR EXPORT
NACA65-519 a=0.8
NACA65-519 a=0.8 |  |  |  | Cl Max: | 1.664 | at alpha= | 12.5 | deg
JavaFoil+Calcfoil stall+Eppler ext transition |  |  |  | L/D Max: | 164.344 | at alpha= | 5 | deg
Re: | 6000000 |  |  | Cd Min: | 0.00489 | at alpha= | 0.5 | deg
Mach: | 0.25 |  |  | Cl=0 at alpha= | -4 | deg
|  |  |  | @ Cl=0.1, Cd= | 0.0054186
|  |  |  | @ Cl=0.4, Cd= | 0.0052885
|  |  |  | @ Cl=0.6, Cd= | 0.0050868
alpha (deg) | Cl | Cd | Cm | Cl/Cd
-18 | -0.587 | 0.14906 | -0.031 | -3.937
-17.5 | -0.626 | 0.13931 | -0.032 | -4.497
-17 | -0.662 | 0.13043 | -0.034 | -5.075
-16.5 | -0.693 | 0.12176 | -0.035 | -5.689
-16 | -0.718 | 0.11471 | -0.036 | -6.261
-15.5 | -0.74 | 0.10569 | -0.038 | -6.999
-15 | -0.753 | 0.10076 | -0.039 | -7.473
-14.5 | -0.765 | 0.09116 | -0.042 | -8.395
-14 | -0.776 | 0.07932 | -0.047 | -9.782
-13.5 | -0.84 | 0.03718 | -0.062 | -22.592
-13 | -0.848 | 0.028 | -0.065 | -30.27
-12.5 | -0.845 | 0.02185 | -0.068 | -38.658
-12 | -0.832 | 0.01669 | -0.071 | -49.852
-11.5 | -0.8 | 0.01552 | -0.072 | -51.538
-11 | -0.764 | 0.01444 | -0.073 | -52.861
-10.5 | -0.723 | 0.01358 | -0.074 | -53.254
-10 | -0.682 | 0.01245 | -0.076 | -54.745
-9.5 | -0.638 | 0.01142 | -0.078 | -55.834
-9 | -0.59 | 0.01065 | -0.079 | -55.438
-8.5 | -0.54 | 0.01 | -0.081 | -53.988
-8 | -0.487 | 0.00949 | -0.082 | -51.347
-7.5 | -0.432 | 0.00907 | -0.084 | -47.603
-7 | -0.374 | 0.00812 | -0.085 | -46.062
-6.5 | -0.316 | 0.00841 | -0.087 | -37.553
-6 | -0.254 | 0.00813 | -0.088 | -31.257
-5.5 | -0.191 | 0.00792 | -0.089 | -24.165
-5 | -0.128 | 0.00772 | -0.09 | -16.581
-4.5 | -0.064 | 0.00751 | -0.092 | -8.553
-4 | 0 | 0.00743 | -0.093 | -0.016
-3.5 | 0.064 | 0.00569 | -0.094 | 11.294
-3 | 0.129 | 0.0052 | -0.095 | 24.782
-2.5 | 0.194 | 0.00517 | -0.096 | 37.517
-2 | 0.259 | 0.00514 | -0.097 | 50.311
-1.5 | 0.323 | 0.00525 | -0.098 | 61.564
-1 | 0.388 | 0.00527 | -0.099 | 73.651
-0.5 | 0.453 | 0.00537 | -0.101 | 84.28
0 | 0.517 | 0.00549 | -0.102 | 94.171
0.5 | 0.58 | 0.00489 | -0.102 | 118.545
1 | 0.643 | 0.00551 | -0.103 | 116.703
1.5 | 0.706 | 0.00561 | -0.104 | 125.888
2 | 0.77 | 0.00572 | -0.105 | 134.469
2.5 | 0.833 | 0.00587 | -0.106 | 141.818
3 | 0.896 | 0.00601 | -0.107 | 149.135
3.5 | 0.958 | 0.00618 | -0.108 | 155.018
4 | 1.021 | 0.0064 | -0.109 | 159.536
4.5 | 1.075 | 0.00663 | -0.11 | 162.08
5 | 1.133 | 0.00689 | -0.111 | 164.344
5.5 | 1.187 | 0.00857 | -0.112 | 138.533
6 | 1.241 | 0.00976 | -0.112 | 127.178
6.5 | 1.294 | 0.011 | -0.113 | 117.595
7 | 1.343 | 0.0144 | -0.114 | 93.221
7.5 | 1.392 | 0.01524 | -0.114 | 91.375
8 | 1.438 | 0.01595 | -0.115 | 90.171
8.5 | 1.482 | 0.01667 | -0.116 | 88.904
9 | 1.521 | 0.01738 | -0.117 | 87.526
9.5 | 1.557 | 0.0182 | -0.118 | 85.572
10 | 1.588 | 0.01912 | -0.119 | 83.077
10.5 | 1.615 | 0.01997 | -0.119 | 80.862
11 | 1.637 | 0.02093 | -0.12 | 78.2
11.5 | 1.652 | 0.02214 | -0.121 | 74.62
12 | 1.662 | 0.02325 | -0.122 | 71.495
12.5 | 1.664 | 0.0245 | -0.122 | 67.91
13 | 1.654 | 0.02591 | -0.123 | 63.824
13.5 | 1.637 | 0.02732 | -0.124 | 59.904
14 | 1.61 | 0.02914 | -0.124 | 55.268
14.5 | 1.575 | 0.03105 | -0.125 | 50.722
15 | 1.532 | 0.03305 | -0.125 | 46.369
15.5 | 1.482 | 0.03529 | -0.125 | 41.983
16 | 1.423 | 0.038 | -0.126 | 37.457
16.5 | 1.353 | 0.04122 | -0.126 | 32.823
17 | 1.273 | 0.04473 | -0.126 | 28.45
17.5 | 1.185 | 0.04955 | -0.125 | 23.91

## 86. Re 6M Mach 0.25 (2)
BIGFOIL.COM POLAR EXPORT
NACA65-519 a=0.8
NACA65-519 a=0.8 |  |  |  | Cl Max: | 1.6402 | at alpha= | 20 | deg
XFOIL ncrit=9 |  |  |  | L/D Max: | 189.415 | at alpha= | 4 | deg
Re: | 6000000 |  |  | Cd Min: | 0.08845 | at alpha= | 20 | deg
Mach: | 0.25 |  |  | Cl=0 at alpha= | -4.06 | deg
|  |  |  | @ Cl=0.1, Cd= | 0.0061794
|  |  |  | @ Cl=0.4, Cd= | 0.0043716
|  |  |  | @ Cl=0.6, Cd= | 0.0044577
alpha (deg) | Cl | Cd | Cm | Cl/Cd
-20 | -1.0899 | 0.06398 | -0.121 | -17.035
-19.5 | -1.1205 | 0.05442 | -0.1257 | -20.5899
-19 | -1.13 | 0.04776 | -0.1281 | -23.66
-18.5 | -1.13 | 0.04247 | -0.1292 | -26.607
-18 | -1.1692 | 0.03475 | -0.1296 | -33.646
-17.5 | -1.153 | 0.03151 | -0.1289 | -36.5916
-17 | -1.1318 | 0.02887 | -0.1279 | -39.2033
-16.5 | -1.1102 | 0.02634 | -0.1266 | -42.1488
-16 | -1.0797 | 0.02458 | -0.1252 | -43.926
-15.5 | -1.0572 | 0.02243 | -0.1233 | -47.1333
-15 | -1.0322 | 0.02055 | -0.1212 | -50.2287
-14.5 | -1.0041 | 0.01894 | -0.119 | -53.0148
-14 | -0.9725 | 0.01756 | -0.1169 | -55.3815
-13.5 | -0.9404 | 0.01627 | -0.1146 | -57.7996
-13 | -0.905 | 0.01518 | -0.1125 | -59.6179
-12.5 | -0.8715 | 0.01406 | -0.1101 | -61.9844
-12 | -0.8415 | 0.01288 | -0.1071 | -65.3339
-11.5 | -0.8118 | 0.01205 | -0.1035 | -67.3693
-11 | -0.7843 | 0.01132 | -0.0988 | -69.2845
-10.5 | -0.7395 | 0.01067 | -0.0969 | -69.3065
-10 | -0.6891 | 0.0102 | -0.0958 | -67.5588
-9.5 | -0.6357 | 0.00975 | -0.0951 | -65.2
-9 | -0.5808 | 0.00939 | -0.0948 | -61.853
-8.5 | -0.5241 | 0.00904 | -0.0947 | -57.9757
-8 | -0.4673 | 0.00872 | -0.0947 | -53.5894
-7.5 | -0.4104 | 0.00833 | -0.0948 | -49.2677
-7 | -0.352 | 0.00804 | -0.0952 | -43.7811
-6.5 | -0.2928 | 0.00781 | -0.0957 | -37.4904
-6 | -0.2332 | 0.00756 | -0.0963 | -30.8466
-5.5 | -0.1736 | 0.00734 | -0.097 | -23.6512
-5 | -0.1131 | 0.00715 | -0.0978 | -15.8182
-4.5 | -0.0528 | 0.00694 | -0.0987 | -7.6081
-4 | 0.0072 | 0.00675 | -0.0995 | 1.0667
-3.5 | 0.0667 | 0.00641 | -0.1004 | 10.4056
-3 | 0.1259 | 0.006 | -0.1013 | 20.9833
-2.5 | 0.184 | 0.00548 | -0.1021 | 33.5766
-2 | 0.2427 | 0.00496 | -0.1031 | 48.9315
-1.5 | 0.3024 | 0.00443 | -0.1043 | 68.2619
-1 | 0.3643 | 0.00436 | -0.1055 | 83.555
-0.5 | 0.4261 | 0.00438 | -0.1067 | 97.2831
0 | 0.4882 | 0.00442 | -0.1079 | 110.4525
0.5 | 0.5507 | 0.00441 | -0.1092 | 124.8753
1 | 0.6127 | 0.00447 | -0.1104 | 137.0694
1.5 | 0.6736 | 0.00456 | -0.1114 | 147.7193
2 | 0.7353 | 0.0046 | -0.1125 | 159.8478
2.5 | 0.7953 | 0.00471 | -0.1133 | 168.8535
3 | 0.8561 | 0.00479 | -0.1143 | 178.7265
3.5 | 0.915 | 0.00494 | -0.1148 | 185.2227
4 | 0.9717 | 0.00513 | -0.1149 | 189.4152
4.5 | 1.0186 | 0.00563 | -0.1132 | 180.9236
5 | 1.0372 | 0.00676 | -0.1061 | 153.432
5.5 | 1.0355 | 0.00789 | -0.0952 | 131.2421
6 | 1.0457 | 0.00914 | -0.0873 | 114.4092
6.5 | 1.0613 | 0.01044 | -0.0807 | 101.6571
7 | 1.0722 | 0.01207 | -0.0738 | 88.8318
7.5 | 1.0885 | 0.01367 | -0.0681 | 79.6269
8 | 1.1065 | 0.01539 | -0.0631 | 71.8973
8.5 | 1.1245 | 0.01725 | -0.0584 | 65.1884
9 | 1.1474 | 0.01907 | -0.0547 | 60.1678
9.5 | 1.1766 | 0.0207 | -0.0519 | 56.8406
10 | 1.2064 | 0.02239 | -0.0493 | 53.8812
10.5 | 1.237 | 0.02411 | -0.047 | 51.3065
11 | 1.2651 | 0.02607 | -0.0446 | 48.527
11.5 | 1.2959 | 0.02796 | -0.0426 | 46.3484
12 | 1.3249 | 0.03001 | -0.0406 | 44.1486
12.5 | 1.351 | 0.03236 | -0.0385 | 41.7491
13 | 1.3793 | 0.03463 | -0.0368 | 39.8296
13.5 | 1.4059 | 0.0371 | -0.0351 | 37.8949
14 | 1.4317 | 0.03974 | -0.0334 | 36.0267
14.5 | 1.4555 | 0.04257 | -0.0319 | 34.1907
15 | 1.4783 | 0.04562 | -0.0304 | 32.4046
15.5 | 1.5013 | 0.04875 | -0.0292 | 30.7959
16 | 1.5227 | 0.0521 | -0.0281 | 29.2265
16.5 | 1.5442 | 0.05547 | -0.027 | 27.8385
17 | 1.5631 | 0.05916 | -0.0264 | 26.4216
17.5 | 1.5765 | 0.06362 | -0.0257 | 24.7799
18 | 1.5925 | 0.06799 | -0.0253 | 23.4226
18.5 | 1.6081 | 0.07252 | -0.0252 | 22.1746
19 | 1.6211 | 0.07742 | -0.0253 | 20.939
19.5 | 1.6324 | 0.08265 | -0.0256 | 19.7508
20 | 1.6402 | 0.08845 | -0.0264 | 18.5438

## 87. Re 6M Mach 0.50 (1)
BIGFOIL.COM POLAR EXPORT
NACA65-519 a=0.8
NACA65-519 a=0.8 |  |  |  | Cl Max: | 1.528 | at alpha= | 8.5 | deg
JavaFoil+Calcfoil stall+Eppler ext transition |  |  |  | L/D Max: | 156.061 | at alpha= | 4.5 | deg
Re: | 6000000 |  |  | Cd Min: | 0.005 | at alpha= | -2.5 | deg
Mach: | 0.5 |  |  | Cl=0 at alpha= | -4 | deg
|  |  |  | @ Cl=0.1, Cd= | 0.0068022
|  |  |  | @ Cl=0.4, Cd= | 0.0055321
|  |  |  | @ Cl=0.6, Cd= | 0.0058166
alpha (deg) | Cl | Cd | Cm | Cl/Cd
-20 | -0.916 | 0.15764 | -0.038 | -5.812
-19.5 | -0.885 | 0.15109 | -0.037 | -5.857
-19 | -0.857 | 0.14747 | -0.038 | -5.808
-18.5 | -0.828 | 0.14443 | -0.038 | -5.735
-18 | -0.803 | 0.13743 | -0.041 | -5.844
-17.5 | -0.772 | 0.13539 | -0.039 | -5.702
-17 | -0.742 | 0.12882 | -0.039 | -5.762
-16.5 | -0.714 | 0.12244 | -0.039 | -5.832
-16 | -0.687 | 0.12423 | -0.041 | -5.531
-15.5 | -0.658 | 0.11592 | -0.041 | -5.68
-15 | -0.628 | 0.11064 | -0.039 | -5.677
-14.5 | -0.6 | 0.10197 | -0.04 | -5.883
-14 | -0.572 | 0.09487 | -0.04 | -6.026
-13.5 | -0.544 | 0.08825 | -0.042 | -6.165
-13 | -0.515 | 0.09474 | -0.041 | -5.432
-12.5 | -0.486 | 0.08664 | -0.041 | -5.611
-12 | -0.458 | 0.07979 | -0.042 | -5.74
-11.5 | -0.431 | 0.07261 | -0.046 | -5.935
-11 | -0.411 | 0.05923 | -0.058 | -6.94
-10.5 | -0.371 | 0.08577 | -0.04 | -4.329
-10 | -0.343 | 0.07281 | -0.041 | -4.71
-9.5 | -0.459 | 0.05617 | -0.053 | -8.176
-9 | -0.559 | 0.01545 | -0.086 | -36.154
-8.5 | -0.538 | 0.01398 | -0.088 | -38.483
-8 | -0.499 | 0.01272 | -0.089 | -39.269
-7.5 | -0.45 | 0.01195 | -0.091 | -37.676
-7 | -0.396 | 0.01097 | -0.093 | -36.088
-6.5 | -0.337 | 0.01017 | -0.094 | -33.157
-6 | -0.274 | 0.0096 | -0.096 | -28.564
-5.5 | -0.209 | 0.00913 | -0.098 | -22.853
-5 | -0.141 | 0.00875 | -0.1 | -16.061
-4.5 | -0.071 | 0.0084 | -0.102 | -8.442
-4 | 0 | 0.00822 | -0.104 | -0.016
-3.5 | 0.072 | 0.00793 | -0.105 | 9.038
-3 | 0.144 | 0.00503 | -0.106 | 28.608
-2.5 | 0.217 | 0.005 | -0.107 | 43.389
-2 | 0.289 | 0.00543 | -0.108 | 53.283
-1.5 | 0.361 | 0.0055 | -0.109 | 65.723
-1 | 0.434 | 0.00556 | -0.11 | 77.931
-0.5 | 0.506 | 0.00565 | -0.111 | 89.525
0 | 0.573 | 0.00579 | -0.113 | 98.852
0.5 | 0.644 | 0.00586 | -0.114 | 109.765
1 | 0.714 | 0.00601 | -0.115 | 118.862
1.5 | 0.785 | 0.00619 | -0.116 | 126.7
2 | 0.855 | 0.00639 | -0.117 | 133.853
2.5 | 0.925 | 0.00653 | -0.118 | 141.62
3 | 0.995 | 0.00675 | -0.119 | 147.375
3.5 | 1.065 | 0.00702 | -0.12 | 151.635
4 | 1.134 | 0.00731 | -0.121 | 155.228
4.5 | 1.19 | 0.00762 | -0.122 | 156.061
5 | 1.249 | 0.00958 | -0.123 | 130.292
5.5 | 1.307 | 0.01101 | -0.124 | 118.756
6 | 1.362 | 0.01276 | -0.125 | 106.739
6.5 | 1.411 | 0.01761 | -0.125 | 80.153
7 | 1.459 | 0.01858 | -0.126 | 78.541
7.5 | 1.497 | 0.01969 | -0.127 | 76.043
8 | 1.522 | 0.02099 | -0.128 | 72.535
8.5 | 1.528 | 0.02237 | -0.129 | 68.32
9 | 1.502 | 0.02396 | -0.13 | 62.705
9.5 | 1.405 | 0.02627 | -0.13 | 53.479
10 | 0.941 | 0.0294 | -0.131 | 31.997
10.5 | 0.973 | 0.02986 | -0.132 | 32.578
11 | 1.001 | 0.03307 | -0.132 | 30.275
11.5 | 0.882 | 0.08071 | -0.083 | 10.926
12 | 1.062 | 0.03626 | -0.133 | 29.274
12.5 | 1.085 | 0.04086 | -0.133 | 26.54
13 | 1.111 | 0.04529 | -0.133 | 24.524
13.5 | 0.981 | 0.10062 | -0.072 | 9.745

## 88. Re 6M Mach 0.50 (2)
BIGFOIL.COM POLAR EXPORT
NACA65-519 a=0.8
NACA65-519 a=0.8 |  |  |  | Cl Max: | 1.4004 | at alpha= | 14.5 | deg
XFOIL ncrit=9 |  |  |  | L/D Max: | 188.579 | at alpha= | 3.5 | deg
Re: | 6000000 |  |  | Cd Min: | 0.18125 | at alpha= | 19 | deg
Mach: | 0.5 |  |  | Cl=0 at alpha= | -4.0701 | deg
|  |  |  | @ Cl=0.1, Cd= | 0.0069584
|  |  |  | @ Cl=0.4, Cd= | 0.0046923
|  |  |  | @ Cl=0.6, Cd= | 0.0047992
alpha (deg) | Cl | Cd | Cm | Cl/Cd
-16 | -0.303 | 0.13156 | -0.1013 | -2.3031
-15.5 | -0.3185 | 0.11887 | -0.1089 | -2.6794
-15 | -0.3512 | 0.10451 | -0.118 | -3.3604
-14.5 | -0.4148 | 0.08711 | -0.1297 | -4.7618
-14 | -0.4521 | 0.07376 | -0.1384 | -6.1293
-13.5 | -0.4791 | 0.06198 | -0.1465 | -7.7299
-13 | -0.4973 | 0.05247 | -0.1524 | -9.4778
-12.5 | -0.5301 | 0.04322 | -0.1567 | -12.2652
-12 | -0.5557 | 0.03581 | -0.1581 | -15.518
-11.5 | -0.5665 | 0.03033 | -0.1572 | -18.6779
-11 | -0.5786 | 0.0255 | -0.1544 | -22.6902
-10.5 | -0.5771 | 0.02179 | -0.1504 | -26.4846
-10 | -0.5652 | 0.01891 | -0.1458 | -29.8889
-9.5 | -0.5569 | 0.01611 | -0.1402 | -34.5686
-9 | -0.532 | 0.01417 | -0.1352 | -37.5441
-8.5 | -0.507 | 0.01233 | -0.1301 | -41.1192
-8 | -0.4895 | 0.01095 | -0.1231 | -44.7032
-7.5 | -0.4438 | 0.01012 | -0.119 | -43.8538
-7 | -0.3887 | 0.00942 | -0.1163 | -41.2633
-6.5 | -0.3279 | 0.00887 | -0.1145 | -36.9673
-6 | -0.2622 | 0.00844 | -0.1136 | -31.0664
-5.5 | -0.1953 | 0.00813 | -0.1131 | -24.0221
-5 | -0.1277 | 0.00781 | -0.113 | -16.3508
-4.5 | -0.0589 | 0.00754 | -0.1132 | -7.8117
-4 | 0.0096 | 0.00731 | -0.1136 | 1.3133
-3.5 | 0.0779 | 0.0071 | -0.1141 | 10.9718
-3 | 0.145 | 0.00667 | -0.1147 | 21.7391
-2 | 0.2744 | 0.00542 | -0.1158 | 50.6273
-1.5 | 0.3398 | 0.00476 | -0.1166 | 71.3866
-1 | 0.4109 | 0.00468 | -0.1179 | 87.7991
-0.5 | 0.4815 | 0.00468 | -0.1191 | 102.8846
0 | 0.5511 | 0.00475 | -0.1201 | 116.0211
0.5 | 0.6207 | 0.00482 | -0.1211 | 128.7759
1 | 0.6914 | 0.00486 | -0.1223 | 142.2634
1.5 | 0.7608 | 0.00493 | -0.1231 | 154.3205
2 | 0.8284 | 0.00505 | -0.1235 | 164.0396
2.5 | 0.8954 | 0.00516 | -0.1237 | 173.5271
3 | 0.9612 | 0.00527 | -0.1235 | 182.3909
3.5 | 1.0221 | 0.00542 | -0.1222 | 188.5793
4 | 1.0684 | 0.00567 | -0.118 | 188.4303
4.5 | 1.1155 | 0.00609 | -0.1141 | 183.1691
5 | 1.1387 | 0.00706 | -0.1062 | 161.289
5.5 | 1.1353 | 0.00888 | -0.0946 | 127.8491
6 | 1.1036 | 0.01193 | -0.08 | 92.5063
6.5 | 1.0991 | 0.01467 | -0.0705 | 74.9216
7 | 1.0919 | 0.01803 | -0.0618 | 60.5602
8 | 1.0972 | 0.02507 | -0.0489 | 43.7655
8.5 | 1.1068 | 0.02867 | -0.044 | 38.6048
9 | 1.1277 | 0.03182 | -0.0403 | 35.44
9.5 | 1.1584 | 0.03458 | -0.0375 | 33.4991
10 | 1.1903 | 0.03737 | -0.0348 | 31.8518
10.5 | 1.2223 | 0.04031 | -0.0323 | 30.3225
11 | 1.2544 | 0.04335 | -0.0299 | 28.9366
11.5 | 1.2854 | 0.04663 | -0.0276 | 27.5659
12 | 1.3132 | 0.05032 | -0.0253 | 26.097
12.5 | 1.3383 | 0.05437 | -0.0231 | 24.6147
13 | 1.3619 | 0.05877 | -0.0211 | 23.1734
13.5 | 1.3816 | 0.0637 | -0.0193 | 21.6892
14 | 1.3947 | 0.06948 | -0.0179 | 20.0734
14.5 | 1.4004 | 0.07623 | -0.017 | 18.3707
15 | 1.3945 | 0.08448 | -0.0171 | 16.5069
15.5 | 1.3779 | 0.09426 | -0.0185 | 14.6181
16 | 1.3571 | 0.10507 | -0.0213 | 12.9162
16.5 | 1.3336 | 0.11669 | -0.0256 | 11.4286
17.5 | 1.2863 | 0.14162 | -0.0382 | 9.0828
18 | 1.2644 | 0.1546 | -0.0462 | 8.1785
18.5 | 1.2441 | 0.16776 | -0.0548 | 7.416
19 | 1.2241 | 0.18125 | -0.0642 | 6.7537

## 89. Re 7M Mach 0.00 (1)
BIGFOIL.COM POLAR EXPORT
NACA65-519 a=0.8
NACA65-519 a=0.8 |  |  |  | Cl Max: | 1.725 | at alpha= | 14 | deg
JavaFoil+Calcfoil stall+Eppler ext transition |  |  |  | L/D Max: | 165.09 | at alpha= | 4.5 | deg
Re: | 7000000 |  |  | Cd Min: | 0.00494 | at alpha= | 2 | deg
Mach: | 0 |  |  | Cl=0 at alpha= | -4 | deg
|  |  |  | @ Cl=0.1, Cd= | 0.0054768
|  |  |  | @ Cl=0.4, Cd= | 0.0051555
|  |  |  | @ Cl=0.6, Cd= | 0.0054063
alpha (deg) | Cl | Cd | Cm | Cl/Cd
-20 | -0.82 | 0.15258 | -0.032 | -5.374
-19.5 | -0.834 | 0.1449 | -0.033 | -5.753
-19 | -0.846 | 0.13705 | -0.034 | -6.169
-18.5 | -0.856 | 0.12945 | -0.035 | -6.612
-18 | -0.866 | 0.12115 | -0.037 | -7.144
-17.5 | -0.875 | 0.11073 | -0.039 | -7.904
-17 | -0.877 | 0.10636 | -0.04 | -8.245
-16.5 | -0.882 | 0.09666 | -0.042 | -9.126
-16 | -0.942 | 0.05046 | -0.054 | -18.675
-15.5 | -0.956 | 0.03852 | -0.057 | -24.807
-15 | -0.958 | 0.03137 | -0.059 | -30.538
-14.5 | -0.952 | 0.02707 | -0.061 | -35.152
-14 | -0.94 | 0.02352 | -0.063 | -39.992
-13.5 | -0.923 | 0.02095 | -0.064 | -44.08
-13 | -0.908 | 0.01657 | -0.066 | -54.768
-12.5 | -0.879 | 0.01547 | -0.068 | -56.819
-12 | -0.846 | 0.01442 | -0.069 | -58.669
-11.5 | -0.806 | 0.01363 | -0.07 | -59.154
-11 | -0.768 | 0.01247 | -0.072 | -61.544
-10.5 | -0.726 | 0.01145 | -0.073 | -63.418
-10 | -0.682 | 0.01067 | -0.075 | -63.906
-9.5 | -0.635 | 0.00993 | -0.076 | -63.955
-9 | -0.585 | 0.00947 | -0.078 | -61.806
-8.5 | -0.533 | 0.00908 | -0.079 | -58.752
-8 | -0.48 | 0.00835 | -0.08 | -57.408
-7.5 | -0.425 | 0.00845 | -0.082 | -50.254
-7 | -0.366 | 0.00814 | -0.083 | -44.987
-6.5 | -0.307 | 0.00792 | -0.084 | -38.755
-6 | -0.247 | 0.00773 | -0.085 | -31.908
-5.5 | -0.186 | 0.00751 | -0.086 | -24.72
-5 | -0.124 | 0.00737 | -0.088 | -16.832
-4.5 | -0.062 | 0.0072 | -0.089 | -8.647
-4 | 0 | 0.0071 | -0.09 | -0.016
-3.5 | 0.062 | 0.0057 | -0.091 | 10.918
-3 | 0.125 | 0.00533 | -0.092 | 23.396
-2.5 | 0.188 | 0.00502 | -0.093 | 37.421
-2 | 0.25 | 0.00502 | -0.094 | 49.923
-1.5 | 0.313 | 0.00506 | -0.095 | 61.876
-1 | 0.376 | 0.00514 | -0.096 | 73.023
-0.5 | 0.438 | 0.00518 | -0.097 | 84.563
0 | 0.501 | 0.00527 | -0.098 | 95.002
0.5 | 0.563 | 0.00533 | -0.1 | 105.719
1 | 0.626 | 0.00546 | -0.101 | 114.54
1.5 | 0.686 | 0.00516 | -0.101 | 133.007
2 | 0.747 | 0.00494 | -0.102 | 151.216
2.5 | 0.808 | 0.00561 | -0.103 | 144.013
3 | 0.869 | 0.00576 | -0.104 | 150.902
3.5 | 0.93 | 0.00595 | -0.105 | 156.212
4 | 0.991 | 0.00611 | -0.106 | 162.049
4.5 | 1.044 | 0.00632 | -0.107 | 165.09
5 | 1.098 | 0.00773 | -0.107 | 141.947
5.5 | 1.153 | 0.00855 | -0.108 | 134.89
6 | 1.206 | 0.00949 | -0.109 | 127.087
6.5 | 1.259 | 0.01055 | -0.11 | 119.307
7 | 1.308 | 0.0132 | -0.11 | 99.124
7.5 | 1.358 | 0.01391 | -0.111 | 97.601
8 | 1.406 | 0.01453 | -0.112 | 96.751
8.5 | 1.451 | 0.01512 | -0.113 | 95.975
9 | 1.494 | 0.01571 | -0.114 | 95.081
9.5 | 1.533 | 0.0164 | -0.114 | 93.488
10 | 1.571 | 0.01712 | -0.115 | 91.735
10.5 | 1.604 | 0.01784 | -0.116 | 89.932
11 | 1.635 | 0.01865 | -0.117 | 87.686
11.5 | 1.662 | 0.01946 | -0.117 | 85.412
12 | 1.685 | 0.02042 | -0.118 | 82.51
12.5 | 1.704 | 0.02133 | -0.119 | 79.864
13 | 1.715 | 0.02236 | -0.12 | 76.697
13.5 | 1.722 | 0.02351 | -0.12 | 73.251
14 | 1.725 | 0.02456 | -0.121 | 70.222
14.5 | 1.722 | 0.02586 | -0.121 | 66.61
15 | 1.716 | 0.02708 | -0.122 | 63.364
15.5 | 1.704 | 0.02885 | -0.123 | 59.083
16 | 1.689 | 0.03035 | -0.123 | 55.636
16.5 | 1.667 | 0.03204 | -0.123 | 52.018
17 | 1.638 | 0.03402 | -0.124 | 48.152
17.5 | 1.608 | 0.03563 | -0.124 | 45.134
18 | 1.573 | 0.03833 | -0.124 | 41.023
18.5 | 1.537 | 0.0402 | -0.125 | 38.22
19 | 1.498 | 0.04251 | -0.125 | 35.239

## 90. Re 7M Mach 0.00 (2)
BIGFOIL.COM POLAR EXPORT
NACA65-519 a=0.8
NACA65-519 a=0.8 |  |  |  | Cl Max: | 1.6904 | at alpha= | 20 | deg
XFOIL ncrit=9 |  |  |  | L/D Max: | 188.294 | at alpha= | 3.5 | deg
Re: | 7000000 |  |  | Cd Min: | 0.06768 | at alpha= | 20 | deg
Mach: | 0 |  |  | Cl=0 at alpha= | -4.0562 | deg
|  |  |  | @ Cl=0.1, Cd= | 0.0059015
|  |  |  | @ Cl=0.4, Cd= | 0.004182
|  |  |  | @ Cl=0.6, Cd= | 0.0042619
alpha (deg) | Cl | Cd | Cm | Cl/Cd
-20 | -1.2652 | 0.03598 | -0.1136 | -35.164
-19.5 | -1.2753 | 0.0312 | -0.1129 | -40.875
-19 | -1.2645 | 0.02825 | -0.1122 | -44.7611
-18.5 | -1.243 | 0.02611 | -0.1116 | -47.6063
-18 | -1.22 | 0.02425 | -0.1107 | -50.3093
-17.5 | -1.1961 | 0.02251 | -0.1097 | -53.1364
-17 | -1.1681 | 0.02102 | -0.1087 | -55.5709
-16.5 | -1.1444 | 0.0194 | -0.1072 | -58.9897
-16 | -1.118 | 0.01795 | -0.1057 | -62.2841
-15.5 | -1.0915 | 0.0166 | -0.1039 | -65.753
-15 | -1.0635 | 0.01539 | -0.102 | -69.1033
-14.5 | -1.0336 | 0.01432 | -0.1002 | -72.1788
-14 | -1.0032 | 0.01336 | -0.0982 | -75.0898
-13.5 | -0.9755 | 0.01246 | -0.0955 | -78.2905
-13 | -0.9524 | 0.01181 | -0.0912 | -80.6435
-12.5 | -0.9138 | 0.01135 | -0.0892 | -80.511
-12 | -0.869 | 0.01091 | -0.0882 | -79.6517
-11.5 | -0.8214 | 0.01049 | -0.0877 | -78.3031
-11 | -0.7736 | 0.01002 | -0.0872 | -77.2056
-10.5 | -0.7232 | 0.00959 | -0.087 | -75.4119
-10 | -0.6711 | 0.00924 | -0.0871 | -72.6299
-9.5 | -0.6174 | 0.00892 | -0.0874 | -69.2152
-9 | -0.5631 | 0.00864 | -0.0879 | -65.1736
-8.5 | -0.5076 | 0.00838 | -0.0885 | -60.5728
-8 | -0.4524 | 0.0081 | -0.089 | -55.8519
-7.5 | -0.3966 | 0.0078 | -0.0896 | -50.8462
-7 | -0.34 | 0.00758 | -0.0904 | -44.8549
-6.5 | -0.2827 | 0.00739 | -0.0912 | -38.2544
-6 | -0.2253 | 0.00716 | -0.0921 | -31.4665
-5.5 | -0.1678 | 0.00699 | -0.093 | -24.0057
-5 | -0.1095 | 0.00681 | -0.094 | -16.0793
-4.5 | -0.0513 | 0.00663 | -0.095 | -7.7376
-4 | 0.0065 | 0.00644 | -0.0959 | 1.0093
-3.5 | 0.0641 | 0.00612 | -0.0969 | 10.4739
-3 | 0.1216 | 0.00577 | -0.0979 | 21.0745
-2.5 | 0.1786 | 0.00536 | -0.0988 | 33.3209
-2 | 0.2358 | 0.00493 | -0.0999 | 47.8296
-1.5 | 0.2928 | 0.0043 | -0.101 | 68.093
-1 | 0.3523 | 0.00419 | -0.1022 | 84.0811
-0.5 | 0.4118 | 0.00418 | -0.1034 | 98.5167
0 | 0.4717 | 0.00419 | -0.1046 | 112.5776
0.5 | 0.5318 | 0.00419 | -0.1059 | 126.9212
1 | 0.5912 | 0.00425 | -0.1071 | 139.1059
1.5 | 0.6503 | 0.00433 | -0.1082 | 150.1848
2 | 0.7093 | 0.00439 | -0.1092 | 161.5718
2.5 | 0.7676 | 0.00447 | -0.1102 | 171.7226
3 | 0.8253 | 0.00459 | -0.1111 | 179.8039
3.5 | 0.8831 | 0.00469 | -0.112 | 188.2942
4 | 0.9334 | 0.0051 | -0.1115 | 183.0196
4.5 | 0.9733 | 0.00585 | -0.1091 | 166.3761
5 | 0.9964 | 0.00702 | -0.1035 | 141.9373
5.5 | 1.0126 | 0.0078 | -0.0963 | 129.8205
6 | 1.0303 | 0.00867 | -0.0898 | 118.8351
6.5 | 1.0495 | 0.00968 | -0.084 | 108.4194
7 | 1.0691 | 0.01081 | -0.0785 | 98.8992
7.5 | 1.0896 | 0.01202 | -0.0735 | 90.6489
8 | 1.1128 | 0.01324 | -0.0693 | 84.0483
8.5 | 1.1343 | 0.01463 | -0.065 | 77.5325
9.5 | 1.1922 | 0.01703 | -0.0592 | 70.0059
10 | 1.2221 | 0.01829 | -0.0566 | 66.8179
10.5 | 1.2525 | 0.01962 | -0.0544 | 63.8379
11 | 1.2807 | 0.02113 | -0.052 | 60.6105
11.5 | 1.3116 | 0.02256 | -0.0501 | 58.1383
12 | 1.3411 | 0.02412 | -0.0482 | 55.6012
12.5 | 1.3676 | 0.02596 | -0.0462 | 52.681
13 | 1.3952 | 0.02778 | -0.0444 | 50.2232
13.5 | 1.4225 | 0.02969 | -0.0428 | 47.9118
14.5 | 1.4742 | 0.03387 | -0.0398 | 43.5252
15 | 1.4955 | 0.03643 | -0.0382 | 41.0513
15.5 | 1.5198 | 0.03882 | -0.037 | 39.1499
16 | 1.5435 | 0.04129 | -0.0359 | 37.3819
16.5 | 1.5664 | 0.04385 | -0.0348 | 35.7218
17 | 1.5883 | 0.04665 | -0.0343 | 34.0472
17.5 | 1.6067 | 0.04982 | -0.0335 | 32.2501
18 | 1.6242 | 0.05314 | -0.0327 | 30.5645
18.5 | 1.6417 | 0.05658 | -0.0322 | 29.0156
19 | 1.6579 | 0.06023 | -0.0319 | 27.5261
19.5 | 1.6739 | 0.06396 | -0.0317 | 26.171
20 | 1.6904 | 0.06768 | -0.0317 | 24.9764

## 91. Re 7M Mach 0.10 (1)
BIGFOIL.COM POLAR EXPORT
NACA65-519 a=0.8
NACA65-519 a=0.8 |  |  |  | Cl Max: | 1.714 | at alpha= | 13.5 | deg
JavaFoil+Calcfoil stall+Eppler ext transition |  |  |  | L/D Max: | 164.826 | at alpha= | 4.5 | deg
Re: | 7000000 |  |  | Cd Min: | 0.0049 | at alpha= | 1.5 | deg
Mach: | 0.1 |  |  | Cl=0 at alpha= | -4 | deg
|  |  |  | @ Cl=0.1, Cd= | 0.0054794
|  |  |  | @ Cl=0.4, Cd= | 0.0051529
|  |  |  | @ Cl=0.6, Cd= | 0.0053978
alpha (deg) | Cl | Cd | Cm | Cl/Cd
-20 | -0.777 | 0.15944 | -0.031 | -4.871
-19.5 | -0.794 | 0.14913 | -0.032 | -5.327
-19 | -0.81 | 0.14107 | -0.033 | -5.739
-18.5 | -0.823 | 0.13349 | -0.035 | -6.168
-18 | -0.835 | 0.12571 | -0.036 | -6.646
-17.5 | -0.846 | 0.11641 | -0.038 | -7.271
-17 | -0.852 | 0.11171 | -0.038 | -7.624
-16.5 | -0.858 | 0.10265 | -0.041 | -8.362
-16 | -0.881 | 0.07897 | -0.047 | -11.161
-15.5 | -0.94 | 0.03996 | -0.057 | -23.516
-15 | -0.94 | 0.0345 | -0.059 | -27.261
-14.5 | -0.938 | 0.02924 | -0.061 | -32.086
-14 | -0.93 | 0.02525 | -0.063 | -36.815
-13.5 | -0.927 | 0.01811 | -0.065 | -51.175
-13 | -0.897 | 0.01956 | -0.066 | -45.848
-12.5 | -0.877 | 0.01572 | -0.068 | -55.797
-12 | -0.845 | 0.01474 | -0.069 | -57.32
-11.5 | -0.806 | 0.01386 | -0.07 | -58.172
-11 | -0.767 | 0.01272 | -0.072 | -60.329
-10.5 | -0.726 | 0.01176 | -0.073 | -61.735
-10 | -0.682 | 0.01081 | -0.075 | -63.149
-9.5 | -0.636 | 0.01007 | -0.076 | -63.14
-9 | -0.587 | 0.00955 | -0.078 | -61.426
-8.5 | -0.535 | 0.00914 | -0.079 | -58.489
-8 | -0.481 | 0.0084 | -0.081 | -57.225
-7.5 | -0.427 | 0.00845 | -0.082 | -50.496
-7 | -0.368 | 0.00824 | -0.084 | -44.661
-6.5 | -0.308 | 0.00794 | -0.085 | -38.834
-6 | -0.248 | 0.00773 | -0.086 | -32.051
-5.5 | -0.187 | 0.00754 | -0.087 | -24.72
-5 | -0.125 | 0.00734 | -0.088 | -16.996
-4.5 | -0.063 | 0.00729 | -0.089 | -8.579
-4 | 0 | 0.0071 | -0.09 | -0.016
-3.5 | 0.063 | 0.00573 | -0.091 | 10.924
-3 | 0.125 | 0.00531 | -0.092 | 23.598
-2.5 | 0.189 | 0.00502 | -0.094 | 37.568
-2 | 0.252 | 0.00505 | -0.095 | 49.882
-1.5 | 0.315 | 0.00508 | -0.096 | 61.941
-1 | 0.377 | 0.00512 | -0.097 | 73.753
-0.5 | 0.44 | 0.00521 | -0.098 | 84.589
0 | 0.503 | 0.00525 | -0.099 | 95.886
0.5 | 0.566 | 0.00536 | -0.1 | 105.523
1 | 0.629 | 0.00543 | -0.101 | 115.802
1.5 | 0.689 | 0.0049 | -0.102 | 140.61
2 | 0.751 | 0.00498 | -0.103 | 150.699
2.5 | 0.812 | 0.00565 | -0.104 | 143.698
3 | 0.873 | 0.0058 | -0.105 | 150.596
3.5 | 0.934 | 0.00597 | -0.106 | 156.556
4 | 0.995 | 0.00616 | -0.107 | 161.623
4.5 | 1.048 | 0.00636 | -0.107 | 164.826
5 | 1.103 | 0.00778 | -0.108 | 141.742
5.5 | 1.158 | 0.00863 | -0.109 | 134.191
6 | 1.212 | 0.00958 | -0.11 | 126.446
6.5 | 1.264 | 0.01066 | -0.11 | 118.627
7 | 1.314 | 0.01335 | -0.111 | 98.41
7.5 | 1.364 | 0.01405 | -0.112 | 97.087
8 | 1.411 | 0.01467 | -0.112 | 96.17
8.5 | 1.456 | 0.01531 | -0.113 | 95.116
9 | 1.498 | 0.01592 | -0.114 | 94.137
9.5 | 1.538 | 0.01659 | -0.115 | 92.681
10 | 1.574 | 0.01737 | -0.116 | 90.617
10.5 | 1.607 | 0.01813 | -0.116 | 88.672
11 | 1.637 | 0.0189 | -0.117 | 86.595
11.5 | 1.662 | 0.01975 | -0.118 | 84.181
12 | 1.684 | 0.02069 | -0.119 | 81.393
12.5 | 1.701 | 0.02177 | -0.119 | 78.118
13 | 1.71 | 0.02282 | -0.12 | 74.918
13.5 | 1.714 | 0.02389 | -0.121 | 71.727
14 | 1.713 | 0.02518 | -0.121 | 68.026
14.5 | 1.707 | 0.02652 | -0.122 | 64.368
15 | 1.697 | 0.0276 | -0.123 | 61.504
15.5 | 1.682 | 0.02955 | -0.123 | 56.895
16 | 1.661 | 0.03111 | -0.123 | 53.406
16.5 | 1.634 | 0.03296 | -0.124 | 49.579
17 | 1.601 | 0.03505 | -0.124 | 45.673
17.5 | 1.565 | 0.0369 | -0.125 | 42.408
18 | 1.525 | 0.03907 | -0.125 | 39.035
18.5 | 1.483 | 0.04157 | -0.125 | 35.667

## 92. Re 7M Mach 0.10 (2)
BIGFOIL.COM POLAR EXPORT
NACA65-519 a=0.8
NACA65-519 a=0.8 |  |  |  | Cl Max: | 1.6853 | at alpha= | 20 | deg
XFOIL ncrit=9 |  |  |  | L/D Max: | 188.641 | at alpha= | 3.5 | deg
Re: | 7000000 |  |  | Cd Min: | 0.07051 | at alpha= | 20 | deg
Mach: | 0.1 |  |  | Cl=0 at alpha= | -4.0567 | deg
|  |  |  | @ Cl=0.1, Cd= | 0.0059298
|  |  |  | @ Cl=0.4, Cd= | 0.0042
|  |  |  | @ Cl=0.6, Cd= | 0.004267
alpha (deg) | Cl | Cd | Cm | Cl/Cd
-20 | -1.2275 | 0.04063 | -0.1163 | -30.2117
-19.5 | -1.2538 | 0.03414 | -0.1162 | -36.7252
-19 | -1.2561 | 0.03004 | -0.1154 | -41.8142
-18.5 | -1.2391 | 0.02745 | -0.1147 | -45.1403
-18 | -1.2176 | 0.02534 | -0.1138 | -48.0505
-17.5 | -1.1946 | 0.02348 | -0.1127 | -50.8773
-17 | -1.1673 | 0.02185 | -0.1117 | -53.4233
-16.5 | -1.1421 | 0.02023 | -0.1102 | -56.4558
-16 | -1.115 | 0.01874 | -0.1087 | -59.4984
-15.5 | -1.0894 | 0.01727 | -0.1068 | -63.0805
-15 | -1.0622 | 0.01596 | -0.1049 | -66.5539
-14.5 | -1.0322 | 0.01483 | -0.1029 | -69.6022
-14 | -1.0013 | 0.01381 | -0.101 | -72.5054
-13.5 | -0.9714 | 0.01285 | -0.0986 | -75.5953
-13 | -0.9455 | 0.01204 | -0.0951 | -78.5299
-12.5 | -0.9163 | 0.01152 | -0.0913 | -79.5399
-12 | -0.8726 | 0.01106 | -0.09 | -78.8969
-11.5 | -0.8246 | 0.01065 | -0.0894 | -77.4272
-11 | -0.7772 | 0.01015 | -0.0886 | -76.5714
-10.5 | -0.7273 | 0.00969 | -0.0883 | -75.0568
-10 | -0.6751 | 0.00932 | -0.0882 | -72.4356
-9.5 | -0.6213 | 0.00899 | -0.0885 | -69.1101
-9 | -0.5667 | 0.0087 | -0.0888 | -65.1379
-8.5 | -0.5109 | 0.00842 | -0.0893 | -60.677
-8 | -0.4552 | 0.00816 | -0.0898 | -55.7843
-7.5 | -0.3991 | 0.00784 | -0.0904 | -50.9056
-7 | -0.3422 | 0.00761 | -0.0911 | -44.9671
-6.5 | -0.2845 | 0.00741 | -0.0919 | -38.3941
-6 | -0.2267 | 0.00719 | -0.0927 | -31.5299
-5.5 | -0.1688 | 0.00701 | -0.0936 | -24.0799
-5 | -0.1101 | 0.00683 | -0.0946 | -16.1201
-4.5 | -0.0516 | 0.00665 | -0.0955 | -7.7594
-4 | 0.0066 | 0.00647 | -0.0965 | 1.0201
-3.5 | 0.0647 | 0.00615 | -0.0974 | 10.5203
-3 | 0.1224 | 0.00579 | -0.0984 | 21.1399
-2.5 | 0.1797 | 0.00538 | -0.0994 | 33.4015
-2 | 0.2373 | 0.00494 | -0.1004 | 48.0364
-1.5 | 0.2946 | 0.00431 | -0.1015 | 68.3527
-1 | 0.3543 | 0.0042 | -0.1028 | 84.3571
-0.5 | 0.4142 | 0.0042 | -0.1039 | 98.619
0 | 0.4745 | 0.0042 | -0.1052 | 112.9762
0.5 | 0.535 | 0.0042 | -0.1065 | 127.381
1 | 0.5948 | 0.00426 | -0.1076 | 139.6244
1.5 | 0.6543 | 0.00434 | -0.1087 | 150.7604
2 | 0.7136 | 0.0044 | -0.1098 | 162.1818
2.5 | 0.7723 | 0.00448 | -0.1108 | 172.3884
3 | 0.8303 | 0.0046 | -0.1116 | 180.5
3.5 | 0.8885 | 0.00471 | -0.1125 | 188.6412
4 | 0.939 | 0.00511 | -0.112 | 183.7573
4.5 | 0.9795 | 0.00584 | -0.1096 | 167.7226
5 | 1.0011 | 0.00702 | -0.1036 | 142.6068
5.5 | 1.0141 | 0.00784 | -0.0957 | 129.3495
6 | 1.032 | 0.00875 | -0.0893 | 117.9429
6.5 | 1.0511 | 0.00978 | -0.0834 | 107.4744
7.5 | 1.089 | 0.01225 | -0.0726 | 88.898
8 | 1.1122 | 0.01352 | -0.0683 | 82.2633
8.5 | 1.1337 | 0.01495 | -0.064 | 75.8328
9 | 1.1606 | 0.01625 | -0.0607 | 71.4215
10 | 1.2208 | 0.0188 | -0.0555 | 64.9362
10.5 | 1.2523 | 0.02013 | -0.0534 | 62.2106
11 | 1.2812 | 0.02166 | -0.0511 | 59.1505
11.5 | 1.3115 | 0.02319 | -0.0491 | 56.5545
12 | 1.3399 | 0.0249 | -0.0471 | 53.8112
12.5 | 1.3658 | 0.02685 | -0.0449 | 50.8678
13 | 1.3954 | 0.0286 | -0.0433 | 48.7902
13.5 | 1.4232 | 0.03054 | -0.0417 | 46.6012
14 | 1.4487 | 0.03273 | -0.0401 | 44.2621
14.5 | 1.4721 | 0.03511 | -0.0385 | 41.9282
15 | 1.4952 | 0.03761 | -0.037 | 39.7554
15.5 | 1.5208 | 0.03996 | -0.0358 | 38.0581
16 | 1.5429 | 0.04267 | -0.0346 | 36.1589
16.5 | 1.5646 | 0.04547 | -0.0336 | 34.4095
17 | 1.5879 | 0.04817 | -0.033 | 32.9645
17.5 | 1.6057 | 0.05151 | -0.0321 | 31.1726
18 | 1.6207 | 0.05523 | -0.0314 | 29.3446
18.5 | 1.6395 | 0.05867 | -0.031 | 27.9444
19 | 1.6579 | 0.06215 | -0.0307 | 26.6758
19.5 | 1.6725 | 0.06618 | -0.0305 | 25.272
20 | 1.6853 | 0.07051 | -0.0306 | 23.9016

## 93. Re 7M Mach 0.25 (1)
BIGFOIL.COM POLAR EXPORT
NACA65-519 a=0.8
NACA65-519 a=0.8 |  |  |  | Cl Max: | 1.665 | at alpha= | 12.5 | deg
JavaFoil+Calcfoil stall+Eppler ext transition |  |  |  | L/D Max: | 162.312 | at alpha= | 4.5 | deg
Re: | 7000000 |  |  | Cd Min: | 0.0049 | at alpha= | 1 | deg
Mach: | 0.25 |  |  | Cl=0 at alpha= | -4 | deg
|  |  |  | @ Cl=0.1, Cd= | 0.0056419
|  |  |  | @ Cl=0.4, Cd= | 0.0052692
|  |  |  | @ Cl=0.6, Cd= | 0.0053116
alpha (deg) | Cl | Cd | Cm | Cl/Cd
-18 | -0.587 | 0.14824 | -0.031 | -3.959
-17.5 | -0.627 | 0.13842 | -0.033 | -4.528
-17 | -0.662 | 0.12949 | -0.034 | -5.115
-16.5 | -0.693 | 0.12086 | -0.035 | -5.734
-16 | -0.719 | 0.11345 | -0.037 | -6.336
-15.5 | -0.741 | 0.1041 | -0.039 | -7.114
-15 | -0.754 | 0.09951 | -0.039 | -7.577
-14.5 | -0.767 | 0.0892 | -0.043 | -8.601
-14 | -0.782 | 0.07455 | -0.049 | -10.49
-13.5 | -0.85 | 0.03269 | -0.063 | -25.993
-13 | -0.852 | 0.02622 | -0.066 | -32.494
-12.5 | -0.847 | 0.02103 | -0.068 | -40.261
-12 | -0.833 | 0.01622 | -0.071 | -51.353
-11.5 | -0.801 | 0.01503 | -0.072 | -53.288
-11 | -0.764 | 0.01408 | -0.073 | -54.295
-10.5 | -0.725 | 0.01314 | -0.075 | -55.143
-10 | -0.684 | 0.01197 | -0.076 | -57.107
-9.5 | -0.64 | 0.01096 | -0.078 | -58.381
-9 | -0.592 | 0.01024 | -0.079 | -57.814
-8.5 | -0.542 | 0.00964 | -0.081 | -56.172
-8 | -0.488 | 0.00919 | -0.082 | -53.117
-7.5 | -0.433 | 0.0088 | -0.084 | -49.138
-7 | -0.377 | 0.00851 | -0.086 | -44.267
-6.5 | -0.316 | 0.00818 | -0.087 | -38.634
-6 | -0.254 | 0.00796 | -0.088 | -31.918
-5.5 | -0.191 | 0.00772 | -0.089 | -24.802
-5 | -0.128 | 0.00756 | -0.09 | -16.94
-4.5 | -0.064 | 0.00735 | -0.092 | -8.734
-4 | 0 | 0.00721 | -0.093 | -0.016
-3.5 | 0.064 | 0.00588 | -0.094 | 10.929
-3 | 0.129 | 0.00545 | -0.095 | 23.623
-2.5 | 0.194 | 0.00506 | -0.096 | 38.324
-2 | 0.259 | 0.00513 | -0.097 | 50.4
-1.5 | 0.323 | 0.00517 | -0.098 | 62.583
-1 | 0.388 | 0.00526 | -0.099 | 73.721
-0.5 | 0.453 | 0.00531 | -0.101 | 85.268
0 | 0.517 | 0.00537 | -0.102 | 96.223
0.5 | 0.582 | 0.00548 | -0.103 | 106.192
1 | 0.644 | 0.0049 | -0.104 | 131.348
1.5 | 0.707 | 0.00555 | -0.104 | 127.368
2 | 0.77 | 0.00566 | -0.105 | 136.164
2.5 | 0.833 | 0.00579 | -0.106 | 144.03
3 | 0.896 | 0.00592 | -0.107 | 151.277
3.5 | 0.959 | 0.00613 | -0.108 | 156.347
4 | 1.021 | 0.00632 | -0.109 | 161.622
4.5 | 1.075 | 0.00662 | -0.11 | 162.312
5 | 1.13 | 0.00811 | -0.111 | 139.296
5.5 | 1.186 | 0.00907 | -0.112 | 130.789
6 | 1.241 | 0.01012 | -0.112 | 122.632
6.5 | 1.294 | 0.01135 | -0.113 | 114.011
7 | 1.344 | 0.01406 | -0.114 | 95.548
7.5 | 1.393 | 0.01484 | -0.115 | 93.871
8 | 1.44 | 0.01554 | -0.115 | 92.623
8.5 | 1.483 | 0.01624 | -0.116 | 91.323
9 | 1.523 | 0.01693 | -0.117 | 89.913
9.5 | 1.558 | 0.01769 | -0.118 | 88.058
10 | 1.59 | 0.01864 | -0.119 | 85.293
10.5 | 1.616 | 0.01947 | -0.119 | 82.996
11 | 1.638 | 0.0204 | -0.12 | 80.278
11.5 | 1.653 | 0.02151 | -0.121 | 76.859
12 | 1.664 | 0.02266 | -0.122 | 73.429
12.5 | 1.665 | 0.02381 | -0.122 | 69.937
13 | 1.655 | 0.02523 | -0.123 | 65.612
13.5 | 1.638 | 0.02672 | -0.124 | 61.293
14 | 1.612 | 0.02824 | -0.124 | 57.075
14.5 | 1.577 | 0.03001 | -0.125 | 52.551
15 | 1.535 | 0.03189 | -0.125 | 48.122
15.5 | 1.484 | 0.03417 | -0.126 | 43.413
16 | 1.425 | 0.03709 | -0.126 | 38.414
16.5 | 1.354 | 0.04011 | -0.126 | 33.772
17 | 1.275 | 0.04326 | -0.126 | 29.471
17.5 | 1.185 | 0.04894 | -0.125 | 24.216

## 94. Re 7M Mach 0.25 (2)
BIGFOIL.COM POLAR EXPORT
NACA65-519 a=0.8
NACA65-519 a=0.8 |  |  |  | Cl Max: | 1.6572 | at alpha= | 20 | deg
XFOIL ncrit=9 |  |  |  | L/D Max: | 191.608 | at alpha= | 3.5 | deg
Re: | 7000000 |  |  | Cd Min: | 0.08634 | at alpha= | 20 | deg
Mach: | 0.25 |  |  | Cl=0 at alpha= | -4.0609 | deg
|  |  |  | @ Cl=0.1, Cd= | 0.0060873
|  |  |  | @ Cl=0.4, Cd= | 0.0042644
|  |  |  | @ Cl=0.6, Cd= | 0.004324
alpha (deg) | Cl | Cd | Cm | Cl/Cd
-20 | -1.0992 | 0.06281 | -0.1218 | -17.5004
-19.5 | -1.1306 | 0.0533 | -0.1264 | -21.212
-19 | -1.1426 | 0.04656 | -0.1286 | -24.5404
-18.5 | -1.1379 | 0.04169 | -0.1296 | -27.2943
-18 | -1.1564 | 0.03548 | -0.1298 | -32.593
-17.5 | -1.1422 | 0.0321 | -0.1292 | -35.5826
-17 | -1.1527 | 0.02743 | -0.1275 | -42.0233
-16.5 | -1.1317 | 0.02502 | -0.1259 | -45.2318
-16 | -1.104 | 0.02313 | -0.1243 | -47.7302
-15.5 | -1.0785 | 0.02125 | -0.1223 | -50.7529
-15 | -1.0498 | 0.01962 | -0.1202 | -53.5066
-14.5 | -1.023 | 0.01799 | -0.1178 | -56.8649
-14 | -0.9926 | 0.01659 | -0.1154 | -59.8312
-13.5 | -0.9602 | 0.01535 | -0.113 | -62.5537
-13 | -0.9254 | 0.01424 | -0.1108 | -64.986
-12.5 | -0.8918 | 0.01317 | -0.1082 | -67.7145
-12 | -0.8643 | 0.0121 | -0.1046 | -71.4298
-11.5 | -0.8377 | 0.0115 | -0.0997 | -72.8435
-11 | -0.793 | 0.01094 | -0.0977 | -72.4863
-10.5 | -0.7459 | 0.01036 | -0.0961 | -71.9981
-10 | -0.6949 | 0.00984 | -0.095 | -70.6199
-9.5 | -0.6411 | 0.00943 | -0.0944 | -67.9852
-9 | -0.5853 | 0.00905 | -0.0942 | -64.674
-8.5 | -0.5283 | 0.00873 | -0.0942 | -60.5155
-8 | -0.4703 | 0.00843 | -0.0944 | -55.7888
-7.5 | -0.4123 | 0.00811 | -0.0946 | -50.8385
-7 | -0.354 | 0.00782 | -0.095 | -45.2685
-6.5 | -0.2943 | 0.00757 | -0.0955 | -38.8771
-6 | -0.2343 | 0.00738 | -0.0962 | -31.748
-5.5 | -0.1744 | 0.00714 | -0.0969 | -24.4258
-5 | -0.1137 | 0.00695 | -0.0978 | -16.3597
-4.5 | -0.0534 | 0.00677 | -0.0987 | -7.8877
-4 | 0.0074 | 0.00658 | -0.0996 | 1.1246
-3.5 | 0.0674 | 0.00628 | -0.1005 | 10.7325
-3 | 0.1266 | 0.00593 | -0.1014 | 21.3491
-2.5 | 0.1857 | 0.0055 | -0.1023 | 33.7636
-2 | 0.2453 | 0.005 | -0.1035 | 49.06
-1.5 | 0.304 | 0.00437 | -0.1045 | 69.5652
-1 | 0.3655 | 0.00427 | -0.1057 | 85.5972
-0.5 | 0.4276 | 0.00426 | -0.107 | 100.3756
0 | 0.4903 | 0.00425 | -0.1083 | 115.3647
0.5 | 0.5525 | 0.00427 | -0.1096 | 129.3911
1 | 0.6141 | 0.00434 | -0.1107 | 141.4977
1.5 | 0.6761 | 0.00439 | -0.1119 | 154.0091
2 | 0.7371 | 0.00448 | -0.1129 | 164.5312
2.5 | 0.798 | 0.00455 | -0.1139 | 175.3846
3 | 0.8577 | 0.00468 | -0.1146 | 183.2692
3.5 | 0.9178 | 0.00479 | -0.1154 | 191.6075
4 | 0.9711 | 0.00513 | -0.1149 | 189.2982
4.5 | 1.0118 | 0.00582 | -0.112 | 173.8488
5 | 1.0221 | 0.00694 | -0.1033 | 147.2767
5.5 | 1.0244 | 0.00812 | -0.0933 | 126.1576
6 | 1.039 | 0.00928 | -0.0862 | 111.9612
6.5 | 1.0564 | 0.01053 | -0.0799 | 100.3229
7 | 1.0721 | 0.012 | -0.0738 | 89.3417
7.5 | 1.0892 | 0.01357 | -0.0682 | 80.2653
8 | 1.11 | 0.01515 | -0.0635 | 73.2673
8.5 | 1.1289 | 0.01697 | -0.0589 | 66.5233
9 | 1.1566 | 0.01852 | -0.0556 | 62.4514
9.5 | 1.1867 | 0.02006 | -0.0529 | 59.1575
10 | 1.2175 | 0.02167 | -0.0504 | 56.1837
10.5 | 1.2476 | 0.02338 | -0.0479 | 53.3618
11 | 1.2787 | 0.02514 | -0.0457 | 50.8632
11.5 | 1.3096 | 0.02697 | -0.0437 | 48.5577
12 | 1.3369 | 0.02911 | -0.0415 | 45.9258
12.5 | 1.3646 | 0.03131 | -0.0394 | 43.5835
13 | 1.393 | 0.03355 | -0.0376 | 41.5201
13.5 | 1.4202 | 0.03592 | -0.0359 | 39.5379
14 | 1.4461 | 0.03849 | -0.0341 | 37.5708
14.5 | 1.4691 | 0.04139 | -0.0325 | 35.4941
15.5 | 1.5175 | 0.04726 | -0.0297 | 32.1096
16 | 1.5408 | 0.05039 | -0.0286 | 30.5775
16.5 | 1.5595 | 0.05404 | -0.0275 | 28.8583
18 | 1.6139 | 0.06565 | -0.0254 | 24.5834
18.5 | 1.63 | 0.07004 | -0.0251 | 23.2724
19 | 1.6421 | 0.07498 | -0.0251 | 21.9005
19.5 | 1.6517 | 0.08034 | -0.0253 | 20.5589
20 | 1.6572 | 0.08634 | -0.026 | 19.1939

## 95. Re 7M Mach 0.50 (1)
BIGFOIL.COM POLAR EXPORT
NACA65-519 a=0.8
NACA65-519 a=0.8 |  |  |  | Cl Max: | 1.529 | at alpha= | 8.5 | deg
JavaFoil+Calcfoil stall+Eppler ext transition |  |  |  | L/D Max: | 157.353 | at alpha= | 4 | deg
Re: | 7000000 |  |  | Cd Min: | 0.00489 | at alpha= | -2.5 | deg
Mach: | 0.5 |  |  | Cl=0 at alpha= | -4 | deg
|  |  |  | @ Cl=0.1, Cd= | 0.0070361
|  |  |  | @ Cl=0.4, Cd= | 0.0054581
|  |  |  | @ Cl=0.6, Cd= | 0.005718
alpha (deg) | Cl | Cd | Cm | Cl/Cd
-20 | -0.918 | 0.15326 | -0.039 | -5.989
-19.5 | -0.886 | 0.15034 | -0.038 | -5.895
-19 | -0.857 | 0.14451 | -0.038 | -5.929
-18.5 | -0.828 | 0.14102 | -0.038 | -5.875
-18 | -0.804 | 0.13582 | -0.041 | -5.921
-17.5 | -0.773 | 0.13037 | -0.04 | -5.931
-17 | -0.742 | 0.12589 | -0.039 | -5.898
-16.5 | -0.714 | 0.12217 | -0.039 | -5.847
-16 | -0.687 | 0.1218 | -0.041 | -5.644
-15.5 | -0.659 | 0.11359 | -0.042 | -5.805
-15 | -0.629 | 0.10783 | -0.04 | -5.834
-14.5 | -0.601 | 0.10054 | -0.042 | -5.981
-14 | -0.573 | 0.0929 | -0.043 | -6.173
-13.5 | -0.546 | 0.08615 | -0.045 | -6.336
-13 | -0.515 | 0.09411 | -0.041 | -5.469
-12.5 | -0.486 | 0.08554 | -0.042 | -5.686
-12 | -0.459 | 0.07741 | -0.045 | -5.932
-11.5 | -0.433 | 0.06967 | -0.05 | -6.221
-11 | -0.463 | 0.02198 | -0.079 | -21.074
-10.5 | -0.371 | 0.08375 | -0.04 | -4.434
-10 | -0.343 | 0.07191 | -0.041 | -4.769
-9.5 | -0.507 | 0.02736 | -0.078 | -18.526
-9 | -0.559 | 0.01496 | -0.086 | -37.394
-8.5 | -0.539 | 0.01357 | -0.088 | -39.703
-8 | -0.5 | 0.01235 | -0.089 | -40.465
-7.5 | -0.452 | 0.01146 | -0.091 | -39.402
-7 | -0.397 | 0.01051 | -0.093 | -37.804
-6.5 | -0.338 | 0.0098 | -0.095 | -34.491
-6 | -0.275 | 0.00927 | -0.097 | -29.669
-5.5 | -0.209 | 0.00885 | -0.098 | -23.633
-5 | -0.141 | 0.00851 | -0.1 | -16.556
-4.5 | -0.071 | 0.00786 | -0.102 | -9.048
-4 | 0 | 0.008 | -0.104 | -0.016
-3.5 | 0.072 | 0.00774 | -0.105 | 9.258
-3 | 0.144 | 0.00593 | -0.106 | 24.238
-2.5 | 0.217 | 0.00489 | -0.107 | 44.334
-2 | 0.289 | 0.0054 | -0.108 | 53.584
-1.5 | 0.361 | 0.00541 | -0.109 | 66.758
-1 | 0.434 | 0.0055 | -0.11 | 78.906
-0.5 | 0.506 | 0.00555 | -0.112 | 91.149
0 | 0.573 | 0.00568 | -0.113 | 100.877
0.5 | 0.644 | 0.00578 | -0.114 | 111.471
1 | 0.715 | 0.00595 | -0.115 | 120.101
1.5 | 0.785 | 0.00611 | -0.116 | 128.56
2 | 0.856 | 0.00628 | -0.117 | 136.155
2.5 | 0.926 | 0.00645 | -0.118 | 143.518
3 | 0.996 | 0.00667 | -0.119 | 149.351
3.5 | 1.065 | 0.00695 | -0.12 | 153.197
4 | 1.135 | 0.00721 | -0.121 | 157.353
4.5 | 1.187 | 0.00886 | -0.122 | 133.984
5 | 1.248 | 0.00981 | -0.123 | 127.304
5.5 | 1.307 | 0.0115 | -0.124 | 113.616
6 | 1.362 | 0.01319 | -0.125 | 103.275
6.5 | 1.412 | 0.01714 | -0.125 | 82.357
7 | 1.46 | 0.01809 | -0.126 | 80.695
7.5 | 1.498 | 0.01917 | -0.127 | 78.149
8 | 1.523 | 0.02043 | -0.128 | 74.575
8.5 | 1.529 | 0.02176 | -0.129 | 70.279
9 | 1.504 | 0.02332 | -0.13 | 64.472
9.5 | 1.406 | 0.02556 | -0.13 | 55.009
10 | 0.942 | 0.02855 | -0.131 | 32.994
10.5 | 0.974 | 0.02904 | -0.132 | 33.53
11 | 1.002 | 0.0321 | -0.132 | 31.231
11.5 | 1.025 | 0.03637 | -0.132 | 28.187
12 | 1.063 | 0.03524 | -0.134 | 30.172
12.5 | 1.089 | 0.03934 | -0.134 | 27.672
13 | 1.114 | 0.04352 | -0.134 | 25.607
13.5 | 0.983 | 0.09897 | -0.076 | 9.93

## 96. Re 7M Mach 0.50 (2)
BIGFOIL.COM POLAR EXPORT
NACA65-519 a=0.8
NACA65-519 a=0.8 |  |  |  | Cl Max: | 1.4183 | at alpha= | 14.5 | deg
XFOIL ncrit=9 |  |  |  | L/D Max: | 198.422 | at alpha= | 4 | deg
Re: | 7000000 |  |  | Cd Min: | 0.19365 | at alpha= | 19.5 | deg
Mach: | 0.5 |  |  | Cl=0 at alpha= | -4.0669 | deg
|  |  |  | @ Cl=0.1, Cd= | 0.0067714
|  |  |  | @ Cl=0.4, Cd= | 0.0045455
|  |  |  | @ Cl=0.6, Cd= | 0.004612
alpha (deg) | Cl | Cd | Cm | Cl/Cd
-16 | -0.3311 | 0.12647 | -0.1042 | -2.618
-15.5 | -0.3606 | 0.11211 | -0.1134 | -3.2165
-15 | -0.3886 | 0.09903 | -0.122 | -3.9241
-14 | -0.4649 | 0.07182 | -0.1402 | -6.4731
-13.5 | -0.4902 | 0.06053 | -0.1479 | -8.0985
-13 | -0.522 | 0.0501 | -0.1542 | -10.4192
-12.5 | -0.5536 | 0.04126 | -0.1579 | -13.4174
-11.5 | -0.5949 | 0.02859 | -0.1572 | -20.808
-11 | -0.6049 | 0.02407 | -0.1539 | -25.1309
-10.5 | -0.5996 | 0.02066 | -0.1496 | -29.0223
-10 | -0.5887 | 0.01782 | -0.1446 | -33.0359
-9.5 | -0.5777 | 0.01522 | -0.1389 | -37.9566
-9 | -0.5529 | 0.01329 | -0.1338 | -41.6027
-8.5 | -0.5267 | 0.01158 | -0.1286 | -45.4836
-8 | -0.5051 | 0.01045 | -0.1214 | -48.3349
-7.5 | -0.4536 | 0.00968 | -0.1179 | -46.8595
-7 | -0.394 | 0.00913 | -0.1157 | -43.1544
-6.5 | -0.3309 | 0.00859 | -0.1142 | -38.5215
-6 | -0.2652 | 0.00818 | -0.1133 | -32.4205
-5.5 | -0.1974 | 0.00787 | -0.1129 | -25.0826
-5 | -0.1283 | 0.00758 | -0.113 | -16.9261
-4.5 | -0.0596 | 0.00732 | -0.1132 | -8.1421
-4 | 0.0092 | 0.00712 | -0.1136 | 1.2921
-3.5 | 0.079 | 0.00688 | -0.1144 | 11.4826
-3 | 0.1467 | 0.00653 | -0.115 | 22.4655
-2.5 | 0.2124 | 0.00605 | -0.1155 | 35.1074
-2 | 0.2778 | 0.00545 | -0.1163 | 50.9725
-1.5 | 0.3434 | 0.00465 | -0.1172 | 73.8495
-1 | 0.4138 | 0.00452 | -0.1185 | 91.5487
-0.5 | 0.484 | 0.00454 | -0.1196 | 106.6079
0 | 0.5542 | 0.00458 | -0.1208 | 121.0044
0.5 | 0.6257 | 0.00463 | -0.1221 | 135.1404
1 | 0.6962 | 0.00468 | -0.1232 | 148.7607
1.5 | 0.7652 | 0.00477 | -0.124 | 160.4193
2 | 0.8333 | 0.00488 | -0.1245 | 170.7582
2.5 | 0.9028 | 0.00495 | -0.1251 | 182.3838
3 | 0.9666 | 0.00513 | -0.1245 | 188.4211
3.5 | 1.0317 | 0.00525 | -0.1241 | 196.5143
4 | 1.0814 | 0.00545 | -0.1205 | 198.422
4.5 | 1.1152 | 0.00605 | -0.114 | 184.3306
5 | 1.1252 | 0.00731 | -0.104 | 153.9261
5.5 | 1.1173 | 0.00928 | -0.0919 | 120.3987
6 | 1.0902 | 0.01227 | -0.0782 | 88.8509
6.5 | 1.0921 | 0.01485 | -0.0696 | 73.5421
7 | 1.0888 | 0.01807 | -0.0614 | 60.2546
7.5 | 1.0961 | 0.02121 | -0.0551 | 51.6785
8 | 1.0993 | 0.02485 | -0.049 | 44.2374
8.5 | 1.1111 | 0.02831 | -0.0442 | 39.2476
9 | 1.1373 | 0.03114 | -0.0408 | 36.5222
9.5 | 1.1692 | 0.03381 | -0.038 | 34.5815
10 | 1.2031 | 0.03644 | -0.0354 | 33.0159
10.5 | 1.2357 | 0.03929 | -0.0328 | 31.4508
11 | 1.268 | 0.04234 | -0.0303 | 29.948
11.5 | 1.2983 | 0.04563 | -0.0279 | 28.4528
12 | 1.3265 | 0.04926 | -0.0255 | 26.9285
12.5 | 1.3553 | 0.05299 | -0.0233 | 25.5765
13 | 1.3809 | 0.05717 | -0.0211 | 24.1543
13.5 | 1.4022 | 0.06191 | -0.0192 | 22.649
14 | 1.4161 | 0.06752 | -0.0176 | 20.973
14.5 | 1.4183 | 0.07453 | -0.0166 | 19.0299
15 | 1.4099 | 0.08292 | -0.0165 | 17.0031
15.5 | 1.3923 | 0.09272 | -0.0178 | 15.0162
16 | 1.3716 | 0.10344 | -0.0204 | 13.2599
16.5 | 1.3481 | 0.11497 | -0.0245 | 11.7257
17 | 1.3242 | 0.12713 | -0.03 | 10.4161
17.5 | 1.301 | 0.13971 | -0.0367 | 9.3121
18 | 1.2766 | 0.1529 | -0.0448 | 8.3492
18.5 | 1.2516 | 0.16666 | -0.0539 | 7.5099
19 | 1.2312 | 0.18015 | -0.0632 | 6.8343
19.5 | 1.2136 | 0.19365 | -0.0727 | 6.267

## 97. Re 8M Mach 0.00 (1)
BIGFOIL.COM POLAR EXPORT
NACA65-519 a=0.8
NACA65-519 a=0.8 |  |  |  | Cl Max: | 1.726 | at alpha= | 14 | deg
JavaFoil+Calcfoil stall+Eppler ext transition |  |  |  | L/D Max: | 163.1 | at alpha= | 4 | deg
Re: | 8000000 |  |  | Cd Min: | 0.00491 | at alpha= | 2 | deg
Mach: | 0 |  |  | Cl=0 at alpha= | -4 | deg
|  |  |  | @ Cl=0.1, Cd= | 0.0055787
|  |  |  | @ Cl=0.4, Cd= | 0.005091
|  |  |  | @ Cl=0.6, Cd= | 0.0053581
alpha (deg) | Cl | Cd | Cm | Cl/Cd
-20 | -0.82 | 0.15123 | -0.032 | -5.425
-19.5 | -0.833 | 0.14498 | -0.033 | -5.747
-19 | -0.846 | 0.13562 | -0.035 | -6.24
-18.5 | -0.858 | 0.12729 | -0.036 | -6.738
-18 | -0.867 | 0.11889 | -0.038 | -7.296
-17.5 | -0.878 | 0.10755 | -0.04 | -8.164
-17 | -0.88 | 0.10334 | -0.041 | -8.514
-16.5 | -0.887 | 0.09245 | -0.044 | -9.593
-16 | -0.954 | 0.04398 | -0.055 | -21.701
-15.5 | -0.961 | 0.03605 | -0.058 | -26.649
-15 | -0.961 | 0.02987 | -0.06 | -32.178
-14.5 | -0.954 | 0.02603 | -0.061 | -36.642
-14 | -0.942 | 0.02272 | -0.063 | -41.464
-13.5 | -0.925 | 0.02031 | -0.064 | -45.535
-13 | -0.909 | 0.01608 | -0.066 | -56.501
-12.5 | -0.88 | 0.01503 | -0.068 | -58.568
-12 | -0.847 | 0.0141 | -0.069 | -60.027
-11.5 | -0.809 | 0.01312 | -0.07 | -61.62
-11 | -0.77 | 0.01197 | -0.072 | -64.315
-10.5 | -0.728 | 0.01107 | -0.073 | -65.767
-10 | -0.683 | 0.0103 | -0.075 | -66.341
-9.5 | -0.636 | 0.00962 | -0.076 | -66.124
-9 | -0.586 | 0.00922 | -0.078 | -63.626
-8.5 | -0.534 | 0.00884 | -0.079 | -60.464
-8 | -0.482 | 0.00847 | -0.081 | -56.921
-7.5 | -0.425 | 0.00816 | -0.082 | -52.052
-7 | -0.366 | 0.00796 | -0.083 | -46.024
-6.5 | -0.307 | 0.00778 | -0.084 | -39.438
-6 | -0.247 | 0.00751 | -0.085 | -32.844
-5.5 | -0.186 | 0.00736 | -0.086 | -25.22
-5 | -0.124 | 0.00722 | -0.088 | -17.179
-4.5 | -0.062 | 0.00704 | -0.089 | -8.84
-4 | 0 | 0.00696 | -0.09 | -0.016
-3.5 | 0.062 | 0.00582 | -0.091 | 10.688
-3 | 0.125 | 0.00542 | -0.092 | 22.993
-2.5 | 0.188 | 0.00498 | -0.093 | 37.726
-2 | 0.25 | 0.00498 | -0.094 | 50.274
-1.5 | 0.313 | 0.00503 | -0.095 | 62.201
-1 | 0.376 | 0.00506 | -0.096 | 74.25
-0.5 | 0.438 | 0.00514 | -0.097 | 85.224
0 | 0.501 | 0.00518 | -0.099 | 96.733
0.5 | 0.563 | 0.00527 | -0.1 | 106.86
1 | 0.626 | 0.00542 | -0.101 | 115.373
1.5 | 0.688 | 0.00559 | -0.102 | 122.989
2 | 0.748 | 0.00491 | -0.102 | 152.382
2.5 | 0.809 | 0.0056 | -0.103 | 144.467
3 | 0.87 | 0.00576 | -0.104 | 151.044
3.5 | 0.93 | 0.0059 | -0.105 | 157.686
4 | 0.991 | 0.00608 | -0.106 | 163.1
4.5 | 1.041 | 0.00732 | -0.107 | 142.139
5 | 1.097 | 0.00798 | -0.107 | 137.463
5.5 | 1.152 | 0.00882 | -0.108 | 130.642
6 | 1.206 | 0.00968 | -0.109 | 124.581
6.5 | 1.259 | 0.01066 | -0.11 | 118.158
7 | 1.309 | 0.01294 | -0.11 | 101.148
7.5 | 1.359 | 0.01359 | -0.111 | 99.973
8 | 1.406 | 0.01419 | -0.112 | 99.117
8.5 | 1.452 | 0.0148 | -0.113 | 98.114
9 | 1.494 | 0.01538 | -0.114 | 97.196
9.5 | 1.535 | 0.01604 | -0.114 | 95.684
10 | 1.571 | 0.01672 | -0.115 | 93.992
10.5 | 1.605 | 0.01747 | -0.116 | 91.91
11 | 1.636 | 0.01821 | -0.117 | 89.846
11.5 | 1.663 | 0.019 | -0.117 | 87.512
12 | 1.686 | 0.01995 | -0.118 | 84.507
12.5 | 1.705 | 0.02091 | -0.119 | 81.528
13 | 1.716 | 0.02189 | -0.12 | 78.396
13.5 | 1.723 | 0.02294 | -0.12 | 75.129
14 | 1.726 | 0.02399 | -0.121 | 71.956
14.5 | 1.723 | 0.02521 | -0.122 | 68.357
15 | 1.717 | 0.02662 | -0.122 | 64.505
15.5 | 1.706 | 0.02806 | -0.123 | 60.795
16 | 1.691 | 0.02946 | -0.123 | 57.4
16.5 | 1.668 | 0.03124 | -0.124 | 53.402
17 | 1.64 | 0.03307 | -0.124 | 49.609
17.5 | 1.609 | 0.03479 | -0.124 | 46.256
18 | 1.575 | 0.0373 | -0.125 | 42.217
18.5 | 1.539 | 0.03896 | -0.125 | 39.491
19 | 1.499 | 0.04154 | -0.125 | 36.093

## 98. Re 8M Mach 0.00 (2)
BIGFOIL.COM POLAR EXPORT
NACA65-519 a=0.8
NACA65-519 a=0.8 |  |  |  | Cl Max: | 1.7036 | at alpha= | 20 | deg
XFOIL ncrit=9 |  |  |  | L/D Max: | 190.842 | at alpha= | 3.5 | deg
Re: | 8000000 |  |  | Cd Min: | 0.06614 | at alpha= | 20 | deg
Mach: | 0 |  |  | Cl=0 at alpha= | -4.0573 | deg
|  |  |  | @ Cl=0.1, Cd= | 0.0058356
|  |  |  | @ Cl=0.4, Cd= | 0.0040928
|  |  |  | @ Cl=0.6, Cd= | 0.0041654
alpha (deg) | Cl | Cd | Cm | Cl/Cd
-20 | -1.2545 | 0.03673 | -0.1139 | -34.1546
-19.5 | -1.2832 | 0.03056 | -0.1128 | -41.9895
-19 | -1.2749 | 0.02744 | -0.1119 | -46.4614
-18.5 | -1.2572 | 0.02516 | -0.111 | -49.9682
-18 | -1.2362 | 0.02324 | -0.1099 | -53.1928
-17.5 | -1.2115 | 0.02155 | -0.1088 | -56.2181
-17 | -1.1845 | 0.02007 | -0.1077 | -59.0184
-16.5 | -1.158 | 0.01861 | -0.1062 | -62.2246
-16 | -1.1283 | 0.01739 | -0.1049 | -64.8821
-15.5 | -1.1025 | 0.01603 | -0.103 | -68.7773
-15 | -1.0754 | 0.01482 | -0.101 | -72.5641
-14.5 | -1.0462 | 0.01375 | -0.099 | -76.0873
-14 | -1.0176 | 0.01277 | -0.0966 | -79.6868
-13.5 | -0.9935 | 0.01194 | -0.093 | -83.2077
-13 | -0.9658 | 0.01144 | -0.0892 | -84.4231
-12.5 | -0.9226 | 0.01098 | -0.088 | -84.0255
-12 | -0.8762 | 0.01055 | -0.0872 | -83.0521
-11.5 | -0.8272 | 0.01019 | -0.0869 | -81.1776
-11 | -0.7768 | 0.0098 | -0.0867 | -79.2653
-10.5 | -0.7266 | 0.00937 | -0.0866 | -77.5454
-10 | -0.6741 | 0.009 | -0.0867 | -74.9
-9.5 | -0.6205 | 0.00869 | -0.087 | -71.4039
-9 | -0.5656 | 0.0084 | -0.0875 | -67.3333
-8.5 | -0.5101 | 0.00815 | -0.0881 | -62.589
-8 | -0.4538 | 0.00792 | -0.0888 | -57.298
-7.5 | -0.398 | 0.00763 | -0.0895 | -52.1625
-7 | -0.3413 | 0.0074 | -0.0902 | -46.1216
-6.5 | -0.2837 | 0.0072 | -0.0911 | -39.4028
-6 | -0.2262 | 0.00702 | -0.092 | -32.2222
-5.5 | -0.1683 | 0.00682 | -0.0929 | -24.6774
-5 | -0.1099 | 0.00666 | -0.094 | -16.5015
-4.5 | -0.0518 | 0.0065 | -0.0949 | -7.9692
-4 | 0.0067 | 0.00632 | -0.096 | 1.0601
-3.5 | 0.0646 | 0.00602 | -0.097 | 10.7309
-3 | 0.1222 | 0.00572 | -0.0979 | 21.3636
-2.5 | 0.1796 | 0.00537 | -0.0989 | 33.4451
-2 | 0.2375 | 0.00494 | -0.1001 | 48.0769
-1.5 | 0.2943 | 0.00433 | -0.1012 | 67.9677
-1 | 0.3531 | 0.00414 | -0.1023 | 85.2899
-0.5 | 0.4127 | 0.00408 | -0.1036 | 101.152
0 | 0.473 | 0.00406 | -0.1049 | 116.5025
0.5 | 0.533 | 0.0041 | -0.1061 | 130
1 | 0.5919 | 0.00416 | -0.1072 | 142.2837
1.5 | 0.6517 | 0.0042 | -0.1084 | 155.1667
2 | 0.7101 | 0.00432 | -0.1094 | 164.375
2.5 | 0.769 | 0.00437 | -0.1105 | 175.9725
3 | 0.8269 | 0.00448 | -0.1114 | 184.5759
3.5 | 0.8836 | 0.00463 | -0.1121 | 190.8423
4 | 0.9302 | 0.00522 | -0.1109 | 178.1992
4.5 | 0.9638 | 0.00619 | -0.1073 | 155.7027
5 | 0.99 | 0.00718 | -0.1023 | 137.883
5.5 | 1.0076 | 0.00788 | -0.0954 | 127.868
6 | 1.0268 | 0.00874 | -0.0892 | 117.4828
6.5 | 1.0468 | 0.00972 | -0.0835 | 107.6955
7 | 1.0686 | 0.01078 | -0.0784 | 99.128
7.5 | 1.0922 | 0.01188 | -0.0739 | 91.936
8 | 1.1152 | 0.01309 | -0.0696 | 85.1948
8.5 | 1.1401 | 0.01433 | -0.0658 | 79.5604
9 | 1.1703 | 0.01543 | -0.0629 | 75.8458
9.5 | 1.2004 | 0.01658 | -0.0602 | 72.4005
10 | 1.2309 | 0.01779 | -0.0577 | 69.1906
10.5 | 1.2611 | 0.01908 | -0.0553 | 66.0954
11 | 1.2918 | 0.02043 | -0.0532 | 63.2305
11.5 | 1.323 | 0.02181 | -0.0513 | 60.6602
12 | 1.3506 | 0.02347 | -0.0491 | 57.5458
12.5 | 1.3778 | 0.02522 | -0.0471 | 54.6312
13 | 1.4067 | 0.02694 | -0.0454 | 52.216
13.5 | 1.435 | 0.02873 | -0.0438 | 49.9478
14 | 1.4608 | 0.03077 | -0.0422 | 47.4748
14.5 | 1.4838 | 0.03309 | -0.0405 | 44.8413
15.5 | 1.534 | 0.03758 | -0.0378 | 40.8196
16 | 1.5572 | 0.04007 | -0.0366 | 38.862
16.5 | 1.5781 | 0.04282 | -0.0355 | 36.8543
17 | 1.5992 | 0.04554 | -0.0347 | 35.1164
17.5 | 1.6198 | 0.04847 | -0.0339 | 33.4186
18 | 1.6372 | 0.05178 | -0.0331 | 31.6184
18.5 | 1.6558 | 0.05508 | -0.0326 | 30.0617
19 | 1.6737 | 0.05849 | -0.0322 | 28.6151
19.5 | 1.6906 | 0.06204 | -0.032 | 27.2502
20 | 1.7036 | 0.06614 | -0.0319 | 25.7575

## 99. Re 8M Mach 0.10 (1)
BIGFOIL.COM POLAR EXPORT
NACA65-519 a=0.8
NACA65-519 a=0.8 |  |  |  | Cl Max: | 1.715 | at alpha= | 13.5 | deg
JavaFoil+Calcfoil stall+Eppler ext transition |  |  |  | L/D Max: | 163.382 | at alpha= | 4 | deg
Re: | 8000000 |  |  | Cd Min: | 0.00491 | at alpha= | 2 | deg
Mach: | 0.1 |  |  | Cl=0 at alpha= | -4 | deg
|  |  |  | @ Cl=0.1, Cd= | 0.0056053
|  |  |  | @ Cl=0.4, Cd= | 0.0050946
|  |  |  | @ Cl=0.6, Cd= | 0.0053794
alpha (deg) | Cl | Cd | Cm | Cl/Cd
-20 | -0.777 | 0.15721 | -0.031 | -4.945
-19.5 | -0.794 | 0.14898 | -0.032 | -5.331
-19 | -0.81 | 0.13958 | -0.034 | -5.806
-18.5 | -0.824 | 0.13166 | -0.035 | -6.259
-18 | -0.836 | 0.1242 | -0.036 | -6.733
-17.5 | -0.848 | 0.11435 | -0.039 | -7.418
-17 | -0.853 | 0.10968 | -0.039 | -7.78
-16.5 | -0.861 | 0.0998 | -0.042 | -8.628
-16 | -0.897 | 0.06802 | -0.05 | -13.185
-15.5 | -0.945 | 0.03717 | -0.058 | -25.425
-15 | -0.944 | 0.03258 | -0.059 | -28.992
-14.5 | -0.941 | 0.02789 | -0.061 | -33.735
-14 | -0.932 | 0.02433 | -0.063 | -38.294
-13.5 | -0.928 | 0.01758 | -0.065 | -52.798
-13 | -0.898 | 0.01897 | -0.066 | -47.346
-12.5 | -0.878 | 0.01528 | -0.068 | -57.491
-12 | -0.846 | 0.01437 | -0.069 | -58.84
-11.5 | -0.808 | 0.01343 | -0.07 | -60.136
-11 | -0.769 | 0.01225 | -0.072 | -62.832
-10.5 | -0.728 | 0.01133 | -0.074 | -64.275
-10 | -0.684 | 0.01047 | -0.075 | -65.332
-9.5 | -0.637 | 0.00981 | -0.077 | -64.989
-9 | -0.588 | 0.00932 | -0.078 | -63.052
-8.5 | -0.536 | 0.00889 | -0.079 | -60.23
-8 | -0.484 | 0.00859 | -0.081 | -56.336
-7.5 | -0.427 | 0.00825 | -0.082 | -51.735
-7 | -0.368 | 0.00803 | -0.084 | -45.803
-6.5 | -0.308 | 0.00776 | -0.085 | -39.702
-6 | -0.248 | 0.0076 | -0.086 | -32.605
-5.5 | -0.187 | 0.00743 | -0.087 | -25.087
-5 | -0.125 | 0.00723 | -0.088 | -17.246
-4.5 | -0.063 | 0.00713 | -0.089 | -8.767
-4 | 0 | 0.00696 | -0.09 | -0.016
-3.5 | 0.063 | 0.00585 | -0.091 | 10.689
-3 | 0.125 | 0.00544 | -0.092 | 23.022
-2.5 | 0.189 | 0.00499 | -0.094 | 37.818
-2 | 0.252 | 0.00501 | -0.095 | 50.19
-1.5 | 0.315 | 0.00504 | -0.096 | 62.474
-1 | 0.377 | 0.00508 | -0.097 | 74.355
-0.5 | 0.44 | 0.00512 | -0.098 | 86.082
0 | 0.503 | 0.00518 | -0.099 | 97.119
0.5 | 0.566 | 0.00532 | -0.1 | 106.467
1 | 0.629 | 0.00543 | -0.101 | 115.725
1.5 | 0.69 | 0.00514 | -0.102 | 134.361
2 | 0.751 | 0.00491 | -0.103 | 152.942
2.5 | 0.812 | 0.0056 | -0.104 | 145.038
3 | 0.874 | 0.00577 | -0.105 | 151.467
3.5 | 0.935 | 0.00594 | -0.106 | 157.353
4 | 0.996 | 0.00609 | -0.107 | 163.382
4.5 | 1.046 | 0.00739 | -0.107 | 141.516
5 | 1.102 | 0.00804 | -0.108 | 137.098
5.5 | 1.158 | 0.00892 | -0.109 | 129.786
6 | 1.212 | 0.00978 | -0.109 | 123.888
6.5 | 1.265 | 0.01076 | -0.11 | 117.484
7 | 1.314 | 0.01307 | -0.111 | 100.555
7.5 | 1.364 | 0.01374 | -0.112 | 99.315
8 | 1.412 | 0.01433 | -0.113 | 98.522
8.5 | 1.457 | 0.01495 | -0.113 | 97.445
9 | 1.499 | 0.01554 | -0.114 | 96.453
9.5 | 1.539 | 0.01628 | -0.115 | 94.49
10 | 1.575 | 0.017 | -0.116 | 92.668
10.5 | 1.608 | 0.01769 | -0.117 | 90.896
11 | 1.638 | 0.01846 | -0.117 | 88.728
11.5 | 1.664 | 0.01927 | -0.118 | 86.321
12 | 1.685 | 0.02026 | -0.119 | 83.168
12.5 | 1.702 | 0.02124 | -0.119 | 80.107
13 | 1.711 | 0.02226 | -0.12 | 76.84
13.5 | 1.715 | 0.02349 | -0.121 | 73.011
14 | 1.714 | 0.02462 | -0.121 | 69.644
14.5 | 1.709 | 0.02584 | -0.122 | 66.13
15 | 1.698 | 0.02714 | -0.123 | 62.581
15.5 | 1.683 | 0.02871 | -0.123 | 58.627
16 | 1.663 | 0.03019 | -0.124 | 55.097
16.5 | 1.636 | 0.03209 | -0.124 | 50.982
17 | 1.603 | 0.03413 | -0.124 | 46.959
17.5 | 1.567 | 0.03585 | -0.125 | 43.702
18 | 1.527 | 0.03799 | -0.125 | 40.196
18.5 | 1.485 | 0.04031 | -0.125 | 36.839

## 100. Re 8M Mach 0.10 (2)
BIGFOIL.COM POLAR EXPORT
NACA65-519 a=0.8
NACA65-519 a=0.8 |  |  |  | Cl Max: | 1.6993 | at alpha= | 20 | deg
XFOIL ncrit=9 |  |  |  | L/D Max: | 191.616 | at alpha= | 3.5 | deg
Re: | 8000000 |  |  | Cd Min: | 0.06884 | at alpha= | 20 | deg
Mach: | 0.1 |  |  | Cl=0 at alpha= | -4.0585 | deg
|  |  |  | @ Cl=0.1, Cd= | 0.0058669
|  |  |  | @ Cl=0.4, Cd= | 0.0041052
|  |  |  | @ Cl=0.6, Cd= | 0.004173
alpha (deg) | Cl | Cd | Cm | Cl/Cd
-20 | -1.2351 | 0.03988 | -0.1165 | -30.9704
-19.5 | -1.2397 | 0.03511 | -0.1166 | -35.309
-19 | -1.2662 | 0.02923 | -0.1152 | -43.3185
-18.5 | -1.2472 | 0.02682 | -0.1145 | -46.5026
-18 | -1.2339 | 0.02433 | -0.1131 | -50.7152
-17.5 | -1.2101 | 0.02248 | -0.1119 | -53.8301
-17 | -1.1838 | 0.02088 | -0.1107 | -56.6954
-16.5 | -1.158 | 0.01931 | -0.1092 | -59.9689
-16 | -1.1275 | 0.01807 | -0.1078 | -62.3962
-15.5 | -1.1004 | 0.0167 | -0.106 | -65.8922
-15 | -1.0738 | 0.01538 | -0.1039 | -69.8179
-14.5 | -1.0446 | 0.01425 | -0.1018 | -73.3053
-14 | -1.0151 | 0.0132 | -0.0996 | -76.9015
-13.5 | -0.9874 | 0.01228 | -0.0968 | -80.4072
-13 | -0.9657 | 0.01162 | -0.092 | -83.1067
-12.5 | -0.9261 | 0.01114 | -0.09 | -83.1329
-12 | -0.8804 | 0.01068 | -0.089 | -82.4345
-11.5 | -0.8316 | 0.0103 | -0.0884 | -80.7379
-11 | -0.781 | 0.00991 | -0.0881 | -78.8093
-10.5 | -0.7308 | 0.00947 | -0.0878 | -77.17
-10 | -0.6782 | 0.00908 | -0.0878 | -74.6916
-9.5 | -0.6244 | 0.00876 | -0.088 | -71.2785
-9 | -0.5693 | 0.00845 | -0.0884 | -67.3728
-8.5 | -0.5134 | 0.0082 | -0.089 | -62.6098
-8 | -0.4568 | 0.00795 | -0.0896 | -57.4591
-7.5 | -0.4005 | 0.00767 | -0.0902 | -52.2164
-7 | -0.3435 | 0.00743 | -0.0909 | -46.2315
-6.5 | -0.2856 | 0.00722 | -0.0918 | -39.5568
-6 | -0.2276 | 0.00705 | -0.0926 | -32.2837
-5.5 | -0.1693 | 0.00684 | -0.0935 | -24.7515
-5 | -0.1106 | 0.00668 | -0.0945 | -16.5569
-4.5 | -0.0521 | 0.00652 | -0.0955 | -7.9908
-4 | 0.0069 | 0.00634 | -0.0966 | 1.0883
-3 | 0.123 | 0.00575 | -0.0985 | 21.3913
-2.5 | 0.1808 | 0.00538 | -0.0995 | 33.6059
-2 | 0.2389 | 0.00495 | -0.1006 | 48.2626
-1.5 | 0.2961 | 0.00434 | -0.1017 | 68.2258
-1 | 0.3552 | 0.00415 | -0.1029 | 85.5904
-0.5 | 0.4152 | 0.00409 | -0.1041 | 101.5159
0 | 0.4759 | 0.00407 | -0.1055 | 116.9287
0.5 | 0.5362 | 0.00411 | -0.1067 | 130.4623
1 | 0.5955 | 0.00417 | -0.1078 | 142.8058
1.5 | 0.6557 | 0.00421 | -0.109 | 155.7482
2 | 0.7145 | 0.00433 | -0.11 | 165.0115
2.5 | 0.7738 | 0.00438 | -0.1111 | 176.6667
3 | 0.8319 | 0.00449 | -0.112 | 185.2784
3.5 | 0.8891 | 0.00464 | -0.1127 | 191.6164
4 | 0.9362 | 0.00521 | -0.1115 | 179.6929
4.5 | 0.9697 | 0.00617 | -0.1078 | 157.1637
5 | 0.9937 | 0.0072 | -0.1023 | 138.0139
5.5 | 1.0083 | 0.00794 | -0.0947 | 126.9899
6 | 1.0277 | 0.00883 | -0.0885 | 116.3873
6.5 | 1.0482 | 0.00983 | -0.0829 | 106.6328
7 | 1.069 | 0.01095 | -0.0777 | 97.6256
7.5 | 1.0914 | 0.01212 | -0.0729 | 90.0495
8 | 1.1141 | 0.01338 | -0.0685 | 83.2661
8.5 | 1.1388 | 0.01468 | -0.0647 | 77.5749
9 | 1.1689 | 0.01582 | -0.0618 | 73.8875
9.5 | 1.2002 | 0.01697 | -0.0592 | 70.7248
10 | 1.2313 | 0.01821 | -0.0567 | 67.6167
10.5 | 1.2609 | 0.01959 | -0.0543 | 64.3645
11 | 1.2912 | 0.02103 | -0.0521 | 61.398
11.5 | 1.3215 | 0.02251 | -0.0501 | 58.7072
12 | 1.3497 | 0.02421 | -0.048 | 55.7497
12.5 | 1.3787 | 0.02591 | -0.0461 | 53.2111
13 | 1.4071 | 0.02773 | -0.0443 | 50.7429
13.5 | 1.4338 | 0.02972 | -0.0426 | 48.2436
14 | 1.4592 | 0.03187 | -0.0408 | 45.786
14.5 | 1.4834 | 0.03416 | -0.0392 | 43.4251
15 | 1.5091 | 0.03643 | -0.0378 | 41.4247
15.5 | 1.5329 | 0.03891 | -0.0365 | 39.396
16 | 1.5559 | 0.04151 | -0.0353 | 37.4825
16.5 | 1.5787 | 0.04417 | -0.0342 | 35.7415
17.5 | 1.616 | 0.05044 | -0.0324 | 32.0381
18 | 1.6357 | 0.05365 | -0.0318 | 30.4884
18.5 | 1.6565 | 0.05682 | -0.0313 | 29.1535
19 | 1.6721 | 0.0606 | -0.0309 | 27.5924
19.5 | 1.6863 | 0.0646 | -0.0307 | 26.1037
20 | 1.6993 | 0.06884 | -0.0306 | 24.6848

## 101. Re 8M Mach 0.25 (1)
BIGFOIL.COM POLAR EXPORT
NACA65-519 a=0.8
NACA65-519 a=0.8 |  |  |  | Cl Max: | 1.666 | at alpha= | 12.5 | deg
JavaFoil+Calcfoil stall+Eppler ext transition |  |  |  | L/D Max: | 161.914 | at alpha= | 4 | deg
Re: | 8000000 |  |  | Cd Min: | 0.00485 | at alpha= | 1 | deg
Mach: | 0.25 |  |  | Cl=0 at alpha= | -4 | deg
|  |  |  | @ Cl=0.1, Cd= | 0.0057231
|  |  |  | @ Cl=0.4, Cd= | 0.0051692
|  |  |  | @ Cl=0.6, Cd= | 0.0052545
alpha (deg) | Cl | Cd | Cm | Cl/Cd
-18.5 | -0.543 | 0.15612 | -0.031 | -3.481
-18 | -0.587 | 0.14474 | -0.031 | -4.055
-17.5 | -0.626 | 0.13779 | -0.032 | -4.547
-17 | -0.663 | 0.12802 | -0.034 | -5.176
-16.5 | -0.693 | 0.11996 | -0.036 | -5.781
-16 | -0.719 | 0.11224 | -0.037 | -6.41
-15.5 | -0.742 | 0.10297 | -0.04 | -7.201
-15 | -0.755 | 0.09812 | -0.04 | -7.693
-14.5 | -0.77 | 0.08691 | -0.044 | -8.854
-14 | -0.791 | 0.06781 | -0.052 | -11.671
-13.5 | -0.855 | 0.0303 | -0.064 | -28.216
-13 | -0.855 | 0.02494 | -0.066 | -34.27
-12.5 | -0.848 | 0.02034 | -0.068 | -41.713
-12 | -0.834 | 0.01575 | -0.071 | -52.952
-11.5 | -0.802 | 0.01468 | -0.072 | -54.597
-11 | -0.765 | 0.01372 | -0.073 | -55.744
-10.5 | -0.726 | 0.01275 | -0.075 | -56.959
-10 | -0.686 | 0.01155 | -0.076 | -59.344
-9.5 | -0.641 | 0.01063 | -0.078 | -60.314
-9 | -0.594 | 0.00989 | -0.08 | -60.024
-8.5 | -0.543 | 0.00936 | -0.081 | -58.007
-8 | -0.489 | 0.00894 | -0.083 | -54.728
-7.5 | -0.434 | 0.00821 | -0.084 | -52.78
-7 | -0.377 | 0.00828 | -0.086 | -45.49
-6.5 | -0.316 | 0.00805 | -0.087 | -39.238
-6 | -0.254 | 0.00781 | -0.088 | -32.532
-5.5 | -0.191 | 0.00756 | -0.089 | -25.308
-5 | -0.128 | 0.00741 | -0.09 | -17.281
-4.5 | -0.064 | 0.0072 | -0.092 | -8.919
-4 | 0 | 0.00708 | -0.093 | -0.017
-3.5 | 0.064 | 0.006 | -0.094 | 10.715
-3 | 0.129 | 0.0055 | -0.095 | 23.432
-2.5 | 0.194 | 0.00502 | -0.096 | 38.649
-2 | 0.259 | 0.0051 | -0.097 | 50.754
-1.5 | 0.323 | 0.00509 | -0.098 | 63.562
-1 | 0.388 | 0.00516 | -0.1 | 75.108
-0.5 | 0.453 | 0.00521 | -0.101 | 86.841
0 | 0.517 | 0.00531 | -0.102 | 97.349
0.5 | 0.582 | 0.00542 | -0.103 | 107.294
1 | 0.644 | 0.00485 | -0.104 | 132.873
1.5 | 0.707 | 0.00548 | -0.105 | 128.99
2 | 0.77 | 0.0056 | -0.105 | 137.505
2.5 | 0.834 | 0.00573 | -0.106 | 145.359
3 | 0.896 | 0.00592 | -0.107 | 151.279
3.5 | 0.959 | 0.00608 | -0.108 | 157.824
4 | 1.022 | 0.00631 | -0.109 | 161.914
4.5 | 1.072 | 0.00767 | -0.11 | 139.842
5 | 1.13 | 0.00848 | -0.111 | 133.256
5.5 | 1.186 | 0.00936 | -0.112 | 126.62
6 | 1.241 | 0.01038 | -0.112 | 119.489
6.5 | 1.294 | 0.0114 | -0.113 | 113.469
7 | 1.344 | 0.01378 | -0.114 | 97.53
7.5 | 1.394 | 0.01448 | -0.115 | 96.249
8 | 1.44 | 0.01518 | -0.115 | 94.872
8.5 | 1.484 | 0.01586 | -0.116 | 93.527
9 | 1.523 | 0.01656 | -0.117 | 92
9.5 | 1.559 | 0.01733 | -0.118 | 89.963
10 | 1.591 | 0.0182 | -0.119 | 87.409
10.5 | 1.617 | 0.01903 | -0.12 | 85.007
11 | 1.639 | 0.01988 | -0.12 | 82.44
11.5 | 1.654 | 0.02109 | -0.121 | 78.461
12 | 1.664 | 0.02218 | -0.122 | 75.046
12.5 | 1.666 | 0.02324 | -0.122 | 71.673
13 | 1.656 | 0.02458 | -0.123 | 67.393
13.5 | 1.639 | 0.02595 | -0.124 | 63.17
14 | 1.613 | 0.0276 | -0.124 | 58.432
14.5 | 1.579 | 0.02921 | -0.125 | 54.052
15 | 1.536 | 0.03125 | -0.125 | 49.146
15.5 | 1.485 | 0.03324 | -0.126 | 44.687
16 | 1.427 | 0.0361 | -0.126 | 39.523
16.5 | 1.356 | 0.03899 | -0.126 | 34.784
17 | 1.276 | 0.04228 | -0.126 | 30.181
17.5 | 1.187 | 0.04736 | -0.126 | 25.069

## 102. Re 8M Mach 0.25 (2)
BIGFOIL.COM POLAR EXPORT
NACA65-519 a=0.8
NACA65-519 a=0.8 |  |  |  | Cl Max: | 1.6744 | at alpha= | 20 | deg
XFOIL ncrit=9 |  |  |  | L/D Max: | 195.053 | at alpha= | 3.5 | deg
Re: | 8000000 |  |  | Cd Min: | 0.08425 | at alpha= | 20 | deg
Mach: | 0.25 |  |  | Cl=0 at alpha= | -4.0614 | deg
|  |  |  | @ Cl=0.1, Cd= | 0.006022
|  |  |  | @ Cl=0.4, Cd= | 0.0041619
|  |  |  | @ Cl=0.6, Cd= | 0.0042124
alpha (deg) | Cl | Cd | Cm | Cl/Cd
-20 | -1.1156 | 0.06093 | -0.123 | -18.3095
-19.5 | -1.1394 | 0.05238 | -0.1269 | -21.7526
-19 | -1.1512 | 0.0457 | -0.129 | -25.1904
-18.5 | -1.1442 | 0.04105 | -0.1299 | -27.8733
-18 | -1.1543 | 0.03554 | -0.13 | -32.4789
-17.5 | -1.1391 | 0.03218 | -0.1295 | -35.3978
-17 | -1.1582 | 0.02697 | -0.1275 | -42.944
-16.5 | -1.1396 | 0.0245 | -0.1258 | -46.5143
-16 | -1.122 | 0.02212 | -0.1236 | -50.7233
-15.5 | -1.0954 | 0.02033 | -0.1215 | -53.881
-15 | -1.0642 | 0.01887 | -0.1194 | -56.3964
-14.5 | -1.035 | 0.01738 | -0.117 | -59.5512
-14 | -1.0067 | 0.0159 | -0.1144 | -63.3145
-13.5 | -0.9748 | 0.01465 | -0.1119 | -66.5392
-13 | -0.9411 | 0.01356 | -0.1094 | -69.4027
-12.5 | -0.9092 | 0.0125 | -0.1065 | -72.736
-12 | -0.8855 | 0.01156 | -0.1018 | -76.6003
-11.5 | -0.8494 | 0.01107 | -0.0982 | -76.7299
-11 | -0.8019 | 0.01055 | -0.0966 | -76.0095
-10.5 | -0.7502 | 0.01013 | -0.0955 | -74.0573
-10 | -0.6988 | 0.00962 | -0.0945 | -72.6403
-9.5 | -0.6449 | 0.00917 | -0.0939 | -70.3272
-9 | -0.5888 | 0.0088 | -0.0937 | -66.9091
-8.5 | -0.5314 | 0.00849 | -0.0938 | -62.5913
-8 | -0.4728 | 0.00819 | -0.094 | -57.7289
-7.5 | -0.414 | 0.00795 | -0.0944 | -52.0755
-7 | -0.3552 | 0.00763 | -0.0948 | -46.5531
-6.5 | -0.2957 | 0.00739 | -0.0954 | -40.0135
-6 | -0.2354 | 0.00719 | -0.0961 | -32.7399
-5.5 | -0.1749 | 0.00697 | -0.0969 | -25.0933
-5 | -0.1145 | 0.0068 | -0.0977 | -16.8382
-4.5 | -0.0536 | 0.00662 | -0.0987 | -8.0967
-4 | 0.0075 | 0.00643 | -0.0997 | 1.1664
-3.5 | 0.0677 | 0.00619 | -0.1006 | 10.937
-3 | 0.1273 | 0.00588 | -0.1015 | 21.6497
-2.5 | 0.1872 | 0.00546 | -0.1026 | 34.2857
-2 | 0.2469 | 0.00501 | -0.1037 | 49.2814
-1.5 | 0.3054 | 0.00441 | -0.1047 | 69.2517
-1 | 0.3666 | 0.00421 | -0.1059 | 87.0784
-0.5 | 0.4291 | 0.00412 | -0.1073 | 104.1505
0 | 0.4917 | 0.00413 | -0.1086 | 119.0557
0.5 | 0.5537 | 0.00419 | -0.1098 | 132.148
1 | 0.6156 | 0.00422 | -0.111 | 145.8768
1.5 | 0.6776 | 0.00427 | -0.1122 | 158.6885
2 | 0.7384 | 0.00438 | -0.1132 | 168.5845
2.5 | 0.7997 | 0.00445 | -0.1142 | 179.7079
3 | 0.8598 | 0.00456 | -0.115 | 188.5526
3.5 | 0.9187 | 0.00471 | -0.1156 | 195.0531
4 | 0.9682 | 0.0052 | -0.1144 | 186.1923
4.5 | 1.0009 | 0.00613 | -0.11 | 163.279
5 | 1.0105 | 0.00711 | -0.1011 | 142.1238
5.5 | 1.0183 | 0.00823 | -0.0922 | 123.7303
6 | 1.0358 | 0.00933 | -0.0856 | 111.0182
6.5 | 1.0553 | 0.01051 | -0.0797 | 100.4091
7 | 1.0718 | 0.01195 | -0.0737 | 89.6904
7.5 | 1.0917 | 0.01342 | -0.0685 | 81.3487
8 | 1.1122 | 0.01499 | -0.0637 | 74.1961
8.5 | 1.1352 | 0.0166 | -0.0596 | 68.3855
9 | 1.164 | 0.01809 | -0.0564 | 64.3449
9.5 | 1.1953 | 0.01953 | -0.0538 | 61.2033
10 | 1.228 | 0.02101 | -0.0514 | 58.4484
10.5 | 1.2581 | 0.02269 | -0.0489 | 55.4473
11 | 1.2894 | 0.0244 | -0.0467 | 52.8443
11.5 | 1.3189 | 0.0263 | -0.0444 | 50.1483
12 | 1.3466 | 0.02839 | -0.0422 | 47.4322
12.5 | 1.3765 | 0.03041 | -0.0403 | 45.2647
13 | 1.4057 | 0.03255 | -0.0384 | 43.1859
13.5 | 1.4316 | 0.03499 | -0.0365 | 40.9145
14 | 1.4557 | 0.03768 | -0.0346 | 38.6332
14.5 | 1.4822 | 0.04028 | -0.0331 | 36.7974
15 | 1.5078 | 0.043 | -0.0316 | 35.0651
15.5 | 1.5316 | 0.04597 | -0.0302 | 33.3174
16 | 1.5528 | 0.04929 | -0.029 | 31.5033
16.5 | 1.5702 | 0.05301 | -0.0277 | 29.6208
17 | 1.5912 | 0.05652 | -0.0268 | 28.1529
18 | 1.6299 | 0.06394 | -0.0255 | 25.4911
18.5 | 1.6444 | 0.06845 | -0.0251 | 24.0234
19 | 1.6566 | 0.07334 | -0.025 | 22.5879
19.5 | 1.6646 | 0.07879 | -0.0251 | 21.127
20 | 1.6744 | 0.08425 | -0.0256 | 19.8742

## 103. Re 8M Mach 0.50 (1)
BIGFOIL.COM POLAR EXPORT
NACA65-519 a=0.8
NACA65-519 a=0.8 |  |  |  | Cl Max: | 1.53 | at alpha= | 8.5 | deg
JavaFoil+Calcfoil stall+Eppler ext transition |  |  |  | L/D Max: | 154.951 | at alpha= | 3.5 | deg
Re: | 8000000 |  |  | Cd Min: | 0.00488 | at alpha= | -2 | deg
Mach: | 0.5 |  |  | Cl=0 at alpha= | -4 | deg
|  |  |  | @ Cl=0.1, Cd= | 0.0069867
|  |  |  | @ Cl=0.4, Cd= | 0.0053967
|  |  |  | @ Cl=0.6, Cd= | 0.0056508
alpha (deg) | Cl | Cd | Cm | Cl/Cd
-20 | -0.92 | 0.1495 | -0.04 | -6.151
-19.5 | -0.887 | 0.14732 | -0.039 | -6.023
-19 | -0.857 | 0.1434 | -0.038 | -5.976
-18.5 | -0.829 | 0.1395 | -0.038 | -5.941
-18 | -0.805 | 0.13304 | -0.042 | -6.051
-17.5 | -0.774 | 0.12904 | -0.041 | -6.001
-17 | -0.743 | 0.12592 | -0.039 | -5.901
-16.5 | -0.714 | 0.11933 | -0.039 | -5.986
-16 | -0.688 | 0.12063 | -0.041 | -5.702
-15.5 | -0.66 | 0.1114 | -0.043 | -5.926
-15 | -0.63 | 0.10599 | -0.041 | -5.94
-14.5 | -0.602 | 0.09824 | -0.043 | -6.13
-14 | -0.576 | 0.09053 | -0.045 | -6.358
-13.5 | -0.553 | 0.0791 | -0.051 | -6.996
-13 | -0.515 | 0.0927 | -0.041 | -5.553
-12.5 | -0.487 | 0.08459 | -0.042 | -5.753
-12 | -0.46 | 0.07603 | -0.047 | -6.055
-11.5 | -0.439 | 0.06343 | -0.056 | -6.928
-11 | -0.466 | 0.02061 | -0.08 | -22.589
-10.5 | -0.371 | 0.08363 | -0.041 | -4.441
-10 | -0.343 | 0.07137 | -0.041 | -4.806
-9.5 | -0.525 | 0.01941 | -0.082 | -27.057
-9 | -0.56 | 0.01456 | -0.086 | -38.47
-8.5 | -0.539 | 0.01325 | -0.088 | -40.689
-8 | -0.5 | 0.01209 | -0.089 | -41.398
-7.5 | -0.453 | 0.01104 | -0.091 | -41.015
-7 | -0.399 | 0.01015 | -0.093 | -39.269
-6.5 | -0.339 | 0.00951 | -0.095 | -35.621
-6 | -0.276 | 0.00902 | -0.097 | -30.582
-5.5 | -0.21 | 0.00863 | -0.099 | -24.284
-5 | -0.141 | 0.00831 | -0.1 | -16.974
-4.5 | -0.071 | 0.00797 | -0.102 | -8.97
-4 | 0 | 0.00778 | -0.104 | -0.017
-3.5 | 0.072 | 0.00757 | -0.105 | 9.47
-3 | 0.144 | 0.00607 | -0.106 | 23.694
-2.5 | 0.217 | 0.00518 | -0.107 | 41.887
-2 | 0.289 | 0.00488 | -0.108 | 59.225
-1.5 | 0.361 | 0.00537 | -0.109 | 67.24
-1 | 0.434 | 0.00542 | -0.11 | 80.082
-0.5 | 0.506 | 0.0055 | -0.112 | 91.915
0 | 0.573 | 0.00559 | -0.113 | 102.479
0.5 | 0.644 | 0.00575 | -0.114 | 112.092
1 | 0.715 | 0.00589 | -0.115 | 121.478
1.5 | 0.785 | 0.00607 | -0.116 | 129.48
2 | 0.856 | 0.00623 | -0.117 | 137.362
2.5 | 0.926 | 0.00639 | -0.118 | 144.821
3 | 0.996 | 0.00665 | -0.119 | 149.784
3.5 | 1.066 | 0.00688 | -0.12 | 154.951
4 | 1.133 | 0.00815 | -0.121 | 139.029
4.5 | 1.187 | 0.00914 | -0.122 | 129.883
5 | 1.248 | 0.01043 | -0.123 | 119.649
5.5 | 1.306 | 0.01176 | -0.124 | 111.064
6 | 1.36 | 0.01565 | -0.124 | 86.874
6.5 | 1.413 | 0.01677 | -0.125 | 84.258
7 | 1.461 | 0.01771 | -0.126 | 82.513
7.5 | 1.499 | 0.01878 | -0.127 | 79.855
8 | 1.524 | 0.02 | -0.128 | 76.219
8.5 | 1.53 | 0.02128 | -0.129 | 71.913
9 | 1.504 | 0.0228 | -0.13 | 65.992
9.5 | 1.407 | 0.02492 | -0.131 | 56.447
10 | 0.943 | 0.02791 | -0.131 | 33.77
10.5 | 0.975 | 0.02832 | -0.132 | 34.411
11 | 1.004 | 0.03126 | -0.133 | 32.108
11.5 | 1.029 | 0.03537 | -0.132 | 29.082
12 | 1.064 | 0.03429 | -0.134 | 31.037
12.5 | 1.091 | 0.03818 | -0.134 | 28.566
13 | 1.117 | 0.04203 | -0.134 | 26.565
13.5 | 1.141 | 0.04348 | -0.134 | 26.234

## 104. Re 8M Mach 0.50 (2)
BIGFOIL.COM POLAR EXPORT
NACA65-519 a=0.8
NACA65-519 a=0.8 |  |  |  | Cl Max: | 1.4343 | at alpha= | 14.5 | deg
XFOIL ncrit=9 |  |  |  | L/D Max: | 202.346 | at alpha= | 4 | deg
Re: | 8000000 |  |  | Cd Min: | 0.1922 | at alpha= | 19.5 | deg
Mach: | 0.5 |  |  | Cl=0 at alpha= | -4.0692 | deg
|  |  |  | @ Cl=0.1, Cd= | 0.0066358
|  |  |  | @ Cl=0.4, Cd= | 0.0044902
|  |  |  | @ Cl=0.6, Cd= | 0.0044578
alpha (deg) | Cl | Cd | Cm | Cl/Cd
-16 | -0.3608 | 0.12143 | -0.1074 | -2.9713
-15.5 | -0.4042 | 0.10565 | -0.1181 | -3.8258
-14.5 | -0.4558 | 0.08156 | -0.1341 | -5.5885
-14 | -0.4799 | 0.06983 | -0.142 | -6.8724
-13.5 | -0.5006 | 0.0592 | -0.1492 | -8.4561
-13 | -0.5298 | 0.04921 | -0.1551 | -10.7661
-12.5 | -0.5616 | 0.04054 | -0.1585 | -13.853
-12 | -0.5957 | 0.03301 | -0.1591 | -18.046
-11.5 | -0.6187 | 0.02725 | -0.1571 | -22.7046
-11 | -0.627 | 0.02291 | -0.1534 | -27.368
-10.5 | -0.6205 | 0.01969 | -0.1488 | -31.5135
-10 | -0.6123 | 0.01679 | -0.1434 | -36.4681
-9.5 | -0.5966 | 0.01445 | -0.1377 | -41.2872
-9 | -0.5719 | 0.01254 | -0.1324 | -45.6061
-8.5 | -0.5476 | 0.01094 | -0.1267 | -50.0548
-8 | -0.516 | 0.01004 | -0.1202 | -51.3944
-7.5 | -0.4611 | 0.00936 | -0.1171 | -49.2628
-7 | -0.3989 | 0.00882 | -0.1152 | -45.2268
-6.5 | -0.3334 | 0.00838 | -0.1139 | -39.7852
-5.5 | -0.1987 | 0.00765 | -0.1129 | -25.9739
-5 | -0.1292 | 0.0074 | -0.113 | -17.4595
-4.5 | -0.0604 | 0.00716 | -0.1132 | -8.4358
-4 | 0.0097 | 0.00694 | -0.1138 | 1.3977
-3.5 | 0.0795 | 0.00672 | -0.1146 | 11.8304
-3 | 0.1477 | 0.00644 | -0.1152 | 22.9348
-2.5 | 0.214 | 0.006 | -0.1158 | 35.6667
-2 | 0.281 | 0.00542 | -0.1168 | 51.845
-1.5 | 0.3466 | 0.00466 | -0.1177 | 74.3777
-1 | 0.4158 | 0.00444 | -0.1189 | 93.6486
-0.5 | 0.486 | 0.00443 | -0.12 | 109.7065
0 | 0.5578 | 0.00444 | -0.1215 | 125.6306
0.5 | 0.6291 | 0.00447 | -0.1228 | 140.7383
1 | 0.6993 | 0.00456 | -0.1238 | 153.3553
1.5 | 0.7682 | 0.00466 | -0.1246 | 164.8498
2 | 0.839 | 0.0047 | -0.1255 | 178.5106
2.5 | 0.9066 | 0.00483 | -0.1259 | 187.7019
3 | 0.9737 | 0.00496 | -0.1259 | 196.3105
3.5 | 1.0358 | 0.00516 | -0.1249 | 200.7364
4 | 1.0866 | 0.00537 | -0.1215 | 202.3464
4.5 | 1.11 | 0.0061 | -0.1132 | 181.9672
5 | 1.1075 | 0.00765 | -0.1012 | 144.7712
5.5 | 1.1047 | 0.00956 | -0.09 | 115.5544
6 | 1.0803 | 0.01253 | -0.0769 | 86.2171
6.5 | 1.0852 | 0.01503 | -0.0688 | 72.2023
7 | 1.0867 | 0.0181 | -0.0611 | 60.0387
7.5 | 1.0951 | 0.02117 | -0.0549 | 51.7289
8 | 1.1014 | 0.02464 | -0.0491 | 44.6997
8.5 | 1.1183 | 0.02781 | -0.0446 | 40.2122
9 | 1.1478 | 0.03044 | -0.0414 | 37.707
9.5 | 1.1811 | 0.03297 | -0.0386 | 35.8235
10 | 1.2137 | 0.03569 | -0.0358 | 34.0067
10.5 | 1.2473 | 0.03846 | -0.0332 | 32.4311
11 | 1.2789 | 0.04153 | -0.0307 | 30.7946
11.5 | 1.3093 | 0.04479 | -0.0282 | 29.232
12 | 1.3411 | 0.04811 | -0.0258 | 27.8757
12.5 | 1.3707 | 0.05176 | -0.0235 | 26.4818
13 | 1.3959 | 0.05592 | -0.0212 | 24.9624
13.5 | 1.4168 | 0.06066 | -0.0192 | 23.3564
14 | 1.4311 | 0.06619 | -0.0174 | 21.6211
14.5 | 1.4343 | 0.07304 | -0.0162 | 19.6372
15 | 1.4234 | 0.08158 | -0.0161 | 17.4479
15.5 | 1.4061 | 0.09128 | -0.0171 | 15.4043
16 | 1.3852 | 0.10191 | -0.0195 | 13.5924
16.5 | 1.3614 | 0.11341 | -0.0235 | 12.0042
17 | 1.3368 | 0.12558 | -0.0289 | 10.645
17.5 | 1.3096 | 0.13857 | -0.0358 | 9.4508
18 | 1.2828 | 0.15203 | -0.044 | 8.4378
18.5 | 1.2589 | 0.16562 | -0.053 | 7.6011
19 | 1.2393 | 0.17889 | -0.0621 | 6.9277
19.5 | 1.2225 | 0.1922 | -0.0715 | 6.3606

## 105. Re 10M Mach 0.00 (1)
BIGFOIL.COM POLAR EXPORT
NACA65-519 a=0.8
NACA65-519 a=0.8 |  |  |  | Cl Max: | 1.728 | at alpha= | 14 | deg
JavaFoil+Calcfoil stall+Eppler ext transition |  |  |  | L/D Max: | 163.414 | at alpha= | 2.5 | deg
Re: | 10000000 |  |  | Cd Min: | 0.00495 | at alpha= | 2.5 | deg
Mach: | 0 |  |  | Cl=0 at alpha= | -4 | deg
|  |  |  | @ Cl=0.1, Cd= | 0.005773
|  |  |  | @ Cl=0.4, Cd= | 0.0050148
|  |  |  | @ Cl=0.6, Cd= | 0.0052711
alpha (deg) | Cl | Cd | Cm | Cl/Cd
-20 | -0.822 | 0.14844 | -0.033 | -5.537
-19.5 | -0.834 | 0.14283 | -0.034 | -5.842
-19 | -0.848 | 0.13277 | -0.035 | -6.389
-18.5 | -0.86 | 0.12399 | -0.037 | -6.934
-18 | -0.868 | 0.11797 | -0.038 | -7.355
-17.5 | -0.88 | 0.10565 | -0.041 | -8.326
-17 | -0.885 | 0.0983 | -0.042 | -9.004
-16.5 | -0.9 | 0.08204 | -0.046 | -10.964
-16 | -0.964 | 0.03859 | -0.056 | -24.994
-15.5 | -0.966 | 0.03339 | -0.058 | -28.923
-15 | -0.966 | 0.02778 | -0.06 | -34.759
-14.5 | -0.957 | 0.02461 | -0.062 | -38.881
-14 | -0.945 | 0.02149 | -0.063 | -43.973
-13.5 | -0.927 | 0.01942 | -0.065 | -47.715
-13 | -0.904 | 0.01757 | -0.066 | -51.461
-12.5 | -0.882 | 0.0144 | -0.068 | -61.225
-12 | -0.849 | 0.01333 | -0.069 | -63.691
-11.5 | -0.812 | 0.01227 | -0.071 | -66.22
-11 | -0.773 | 0.01126 | -0.072 | -68.636
-10.5 | -0.731 | 0.01047 | -0.074 | -69.821
-10 | -0.686 | 0.00982 | -0.075 | -69.876
-9.5 | -0.639 | 0.00922 | -0.077 | -69.298
-9 | -0.588 | 0.00883 | -0.078 | -66.611
-8.5 | -0.538 | 0.00842 | -0.08 | -63.945
-8 | -0.482 | 0.00815 | -0.081 | -59.199
-7.5 | -0.425 | 0.00791 | -0.082 | -53.725
-7 | -0.366 | 0.00767 | -0.083 | -47.74
-6.5 | -0.307 | 0.00751 | -0.084 | -40.847
-6 | -0.247 | 0.00734 | -0.085 | -33.581
-5.5 | -0.186 | 0.00713 | -0.086 | -26.051
-5 | -0.124 | 0.00699 | -0.088 | -17.743
-4.5 | -0.062 | 0.00686 | -0.089 | -9.068
-4 | 0 | 0.00675 | -0.09 | -0.017
-3.5 | 0.062 | 0.00596 | -0.091 | 10.442
-3 | 0.125 | 0.00565 | -0.092 | 22.087
-2.5 | 0.188 | 0.00537 | -0.093 | 34.965
-2 | 0.25 | 0.00515 | -0.094 | 48.632
-1.5 | 0.313 | 0.00496 | -0.095 | 63.105
-1 | 0.376 | 0.00498 | -0.096 | 75.468
-0.5 | 0.438 | 0.00507 | -0.097 | 86.355
0 | 0.501 | 0.00513 | -0.099 | 97.571
0.5 | 0.563 | 0.00523 | -0.1 | 107.767
1 | 0.626 | 0.0053 | -0.101 | 118.089
1.5 | 0.688 | 0.00549 | -0.102 | 125.436
2 | 0.749 | 0.00518 | -0.103 | 144.626
2.5 | 0.809 | 0.00495 | -0.103 | 163.414
3 | 0.87 | 0.00569 | -0.104 | 152.85
3.5 | 0.929 | 0.00664 | -0.105 | 139.955
4 | 0.989 | 0.0071 | -0.106 | 139.188
4.5 | 1.041 | 0.00776 | -0.107 | 134.156
5 | 1.097 | 0.00845 | -0.107 | 129.775
5.5 | 1.152 | 0.00914 | -0.108 | 126.045
6 | 1.207 | 0.00993 | -0.109 | 121.563
6.5 | 1.258 | 0.01196 | -0.11 | 105.188
7 | 1.31 | 0.01251 | -0.11 | 104.783
7.5 | 1.36 | 0.01311 | -0.111 | 103.773
8 | 1.408 | 0.01367 | -0.112 | 102.997
8.5 | 1.453 | 0.01426 | -0.113 | 101.947
9 | 1.496 | 0.01479 | -0.114 | 101.127
9.5 | 1.536 | 0.01547 | -0.115 | 99.308
10 | 1.573 | 0.01607 | -0.115 | 97.913
10.5 | 1.607 | 0.01678 | -0.116 | 95.767
11 | 1.638 | 0.01749 | -0.117 | 93.651
11.5 | 1.665 | 0.01832 | -0.118 | 90.877
12 | 1.688 | 0.01926 | -0.118 | 87.648
12.5 | 1.706 | 0.02014 | -0.119 | 84.73
13 | 1.718 | 0.02103 | -0.12 | 81.691
13.5 | 1.725 | 0.02214 | -0.12 | 77.918
14 | 1.728 | 0.02312 | -0.121 | 74.714
14.5 | 1.726 | 0.02434 | -0.122 | 70.894
15 | 1.719 | 0.02551 | -0.122 | 67.395
15.5 | 1.708 | 0.02694 | -0.123 | 63.402
16 | 1.693 | 0.02834 | -0.123 | 59.749
16.5 | 1.671 | 0.0298 | -0.124 | 56.087
17 | 1.643 | 0.03177 | -0.124 | 51.71
17.5 | 1.612 | 0.03319 | -0.125 | 48.585
18 | 1.578 | 0.03551 | -0.125 | 44.422
18.5 | 1.541 | 0.0375 | -0.125 | 41.095
19 | 1.501 | 0.0403 | -0.125 | 37.255

## 106. Re 10M Mach 0.00 (2)
BIGFOIL.COM POLAR EXPORT
NACA65-519 a=0.8
NACA65-519 a=0.8 |  |  |  | Cl Max: | 1.7247 | at alpha= | 20 | deg
XFOIL ncrit=9 |  |  |  | L/D Max: | 191.562 | at alpha= | 3.5 | deg
Re: | 10000000 |  |  | Cd Min: | 0.06366 | at alpha= | 20 | deg
Mach: | 0 |  |  | Cl=0 at alpha= | -4.057 | deg
|  |  |  | @ Cl=0.1, Cd= | 0.005727
|  |  |  | @ Cl=0.4, Cd= | 0.0039569
|  |  |  | @ Cl=0.6, Cd= | 0.0040071
alpha (deg) | Cl | Cd | Cm | Cl/Cd
-20 | -1.2673 | 0.03558 | -0.1139 | -35.6183
-19.5 | -1.2629 | 0.03183 | -0.1137 | -39.6764
-19 | -1.2814 | 0.02686 | -0.1119 | -47.7066
-18.5 | -1.2732 | 0.02409 | -0.1104 | -52.8518
-18 | -1.2584 | 0.02182 | -0.1088 | -57.6719
-17.5 | -1.2352 | 0.02016 | -0.1074 | -61.2698
-17 | -1.2091 | 0.01867 | -0.106 | -64.7616
-16.5 | -1.1821 | 0.01733 | -0.1044 | -68.2112
-16 | -1.1524 | 0.01616 | -0.1029 | -71.3119
-15.5 | -1.1233 | 0.01503 | -0.1011 | -74.7372
-15 | -1.0929 | 0.01401 | -0.0993 | -78.0086
-14.5 | -1.0644 | 0.01298 | -0.0971 | -82.0031
-14 | -1.0405 | 0.01201 | -0.0938 | -86.6361
-13.5 | -1.0204 | 0.01139 | -0.0888 | -89.5874
-13 | -0.9799 | 0.01088 | -0.0872 | -90.0643
-12.5 | -0.9344 | 0.01043 | -0.0863 | -89.5877
-12 | -0.8863 | 0.01004 | -0.0858 | -88.2769
-11.5 | -0.836 | 0.00967 | -0.0857 | -86.4529
-11 | -0.7842 | 0.00935 | -0.0857 | -83.8717
-10.5 | -0.7312 | 0.00903 | -0.086 | -80.9745
-10 | -0.6785 | 0.00868 | -0.0861 | -78.1682
-9.5 | -0.6244 | 0.00834 | -0.0865 | -74.8681
-9 | -0.5695 | 0.00806 | -0.087 | -70.6576
-8.5 | -0.5135 | 0.0078 | -0.0877 | -65.8333
-8 | -0.4569 | 0.00759 | -0.0884 | -60.1976
-7.5 | -0.4 | 0.00737 | -0.0892 | -54.2741
-7 | -0.343 | 0.00712 | -0.09 | -48.1742
-6.5 | -0.2856 | 0.00694 | -0.0909 | -41.1527
-6 | -0.2273 | 0.00676 | -0.0919 | -33.6243
-5.5 | -0.1692 | 0.00658 | -0.0929 | -25.7143
-5 | -0.1109 | 0.00643 | -0.0939 | -17.2473
-4.5 | -0.0521 | 0.00626 | -0.095 | -8.3227
-4 | 0.0067 | 0.0061 | -0.096 | 1.0984
-3.5 | 0.0648 | 0.00589 | -0.097 | 11.0017
-3 | 0.1231 | 0.00562 | -0.0981 | 21.9039
-2.5 | 0.1814 | 0.0053 | -0.0992 | 34.2264
-2 | 0.2393 | 0.00495 | -0.1003 | 48.3434
-1.5 | 0.2971 | 0.00457 | -0.1014 | 65.0109
-1 | 0.355 | 0.00407 | -0.1026 | 87.2236
-0.5 | 0.4147 | 0.00392 | -0.1039 | 105.7908
0 | 0.4746 | 0.00392 | -0.1052 | 121.0714
0.5 | 0.5342 | 0.00396 | -0.1064 | 134.899
1 | 0.594 | 0.004 | -0.1076 | 148.5
1.5 | 0.6529 | 0.00407 | -0.1087 | 160.4177
2 | 0.712 | 0.00414 | -0.1098 | 171.9807
2.5 | 0.7706 | 0.00425 | -0.1108 | 181.3176
3 | 0.8281 | 0.00438 | -0.1117 | 189.0639
3.5 | 0.8831 | 0.00461 | -0.1121 | 191.5618
4 | 0.92 | 0.00559 | -0.1091 | 164.5796
4.5 | 0.9516 | 0.00659 | -0.1051 | 144.4006
5 | 0.9824 | 0.00738 | -0.101 | 133.1165
5.5 | 1.0013 | 0.00797 | -0.0942 | 125.6336
6 | 1.0242 | 0.00875 | -0.0887 | 117.0514
6.5 | 1.0456 | 0.0097 | -0.0833 | 107.7938
7 | 1.0714 | 0.01061 | -0.0789 | 100.9802
7.5 | 1.0985 | 0.01158 | -0.0749 | 94.8618
8 | 1.1216 | 0.01278 | -0.0705 | 87.7621
8.5 | 1.1508 | 0.0138 | -0.0672 | 83.3913
9 | 1.1824 | 0.01481 | -0.0645 | 79.8379
9.5 | 1.214 | 0.01586 | -0.0619 | 76.5448
10 | 1.247 | 0.01691 | -0.0597 | 73.7433
10.5 | 1.2775 | 0.01814 | -0.0572 | 70.4245
11 | 1.3079 | 0.01944 | -0.055 | 67.2788
11.5 | 1.3379 | 0.02085 | -0.0528 | 64.1679
12 | 1.3668 | 0.02237 | -0.0507 | 61.0997
12.5 | 1.3978 | 0.02385 | -0.049 | 58.608
13 | 1.4256 | 0.02558 | -0.0471 | 55.731
13.5 | 1.4514 | 0.02749 | -0.0452 | 52.7974
14 | 1.4769 | 0.0295 | -0.0434 | 50.0644
14.5 | 1.5047 | 0.03141 | -0.042 | 47.9051
15 | 1.5302 | 0.03355 | -0.0405 | 45.6095
15.5 | 1.5532 | 0.03594 | -0.0391 | 43.2165
16 | 1.5764 | 0.03839 | -0.0378 | 41.0628
16.5 | 1.5984 | 0.04096 | -0.0365 | 39.0234
17 | 1.6185 | 0.04379 | -0.0354 | 36.9605
18 | 1.6608 | 0.04938 | -0.034 | 33.633
18.5 | 1.6811 | 0.0524 | -0.0333 | 32.0821
19 | 1.6966 | 0.056 | -0.0328 | 30.2964
19.5 | 1.7108 | 0.05979 | -0.0323 | 28.6135
20 | 1.7247 | 0.06366 | -0.0321 | 27.0924

## 107. Re 10M Mach 0.10 (1)
BIGFOIL.COM POLAR EXPORT
NACA65-519 a=0.8
NACA65-519 a=0.8 |  |  |  | Cl Max: | 1.717 | at alpha= | 13.5 | deg
JavaFoil+Calcfoil stall+Eppler ext transition |  |  |  | L/D Max: | 154.448 | at alpha= | 2 | deg
Re: | 10000000 |  |  | Cd Min: | 0.00487 | at alpha= | 2 | deg
Mach: | 0.1 |  |  | Cl=0 at alpha= | -4 | deg
|  |  |  | @ Cl=0.1, Cd= | 0.005829
|  |  |  | @ Cl=0.4, Cd= | 0.0050165
|  |  |  | @ Cl=0.6, Cd= | 0.0053224
alpha (deg) | Cl | Cd | Cm | Cl/Cd
-20 | -0.778 | 0.15481 | -0.032 | -5.027
-19.5 | -0.795 | 0.1468 | -0.033 | -5.415
-19 | -0.812 | 0.13707 | -0.034 | -5.92
-18.5 | -0.825 | 0.12956 | -0.036 | -6.371
-18 | -0.837 | 0.12283 | -0.037 | -6.814
-17.5 | -0.85 | 0.11202 | -0.039 | -7.586
-17 | -0.856 | 0.10648 | -0.04 | -8.04
-16.5 | -0.866 | 0.09495 | -0.043 | -9.123
-16 | -0.93 | 0.04797 | -0.055 | -19.394
-15.5 | -0.951 | 0.03422 | -0.058 | -27.782
-15 | -0.949 | 0.03021 | -0.06 | -31.418
-14.5 | -0.945 | 0.02602 | -0.062 | -36.316
-14 | -0.935 | 0.02289 | -0.063 | -40.846
-13.5 | -0.93 | 0.0168 | -0.066 | -55.333
-13 | -0.9 | 0.01804 | -0.066 | -49.919
-12.5 | -0.88 | 0.01462 | -0.068 | -60.169
-12 | -0.847 | 0.01377 | -0.069 | -61.523
-11.5 | -0.811 | 0.01263 | -0.071 | -64.214
-11 | -0.773 | 0.01155 | -0.072 | -66.899
-10.5 | -0.731 | 0.01068 | -0.074 | -68.445
-10 | -0.687 | 0.00997 | -0.075 | -68.926
-9.5 | -0.64 | 0.00939 | -0.077 | -68.124
-9 | -0.59 | 0.00893 | -0.078 | -66.057
-8.5 | -0.538 | 0.00816 | -0.08 | -65.918
-8 | -0.484 | 0.00823 | -0.081 | -58.82
-7.5 | -0.427 | 0.00793 | -0.082 | -53.799
-7 | -0.368 | 0.00774 | -0.084 | -47.503
-6.5 | -0.308 | 0.00749 | -0.085 | -41.14
-6 | -0.248 | 0.00732 | -0.086 | -33.831
-5.5 | -0.187 | 0.00716 | -0.087 | -26.065
-5 | -0.125 | 0.00696 | -0.088 | -17.925
-4.5 | -0.063 | 0.00688 | -0.089 | -9.093
-4 | 0 | 0.00678 | -0.09 | -0.017
-3.5 | 0.063 | 0.00602 | -0.091 | 10.392
-3 | 0.125 | 0.0057 | -0.092 | 21.983
-2.5 | 0.189 | 0.00538 | -0.094 | 35.083
-2 | 0.252 | 0.00521 | -0.095 | 48.314
-1.5 | 0.315 | 0.00497 | -0.096 | 63.35
-1 | 0.377 | 0.00498 | -0.097 | 75.779
-0.5 | 0.44 | 0.00508 | -0.098 | 86.695
0 | 0.503 | 0.00519 | -0.099 | 97.042
0.5 | 0.566 | 0.00529 | -0.1 | 106.988
1 | 0.629 | 0.00535 | -0.101 | 117.628
1.5 | 0.692 | 0.00549 | -0.102 | 126.014
2 | 0.752 | 0.00487 | -0.103 | 154.448
2.5 | 0.813 | 0.00556 | -0.104 | 146.16
3 | 0.874 | 0.0057 | -0.105 | 153.286
3.5 | 0.933 | 0.00669 | -0.105 | 139.577
4 | 0.993 | 0.00713 | -0.106 | 139.277
4.5 | 1.045 | 0.00783 | -0.107 | 133.559
5 | 1.102 | 0.00851 | -0.108 | 129.533
5.5 | 1.158 | 0.00922 | -0.109 | 125.601
6 | 1.212 | 0.01002 | -0.11 | 120.937
6.5 | 1.264 | 0.01206 | -0.11 | 104.757
7 | 1.316 | 0.01262 | -0.111 | 104.295
7.5 | 1.366 | 0.01323 | -0.112 | 103.245
8 | 1.413 | 0.0138 | -0.113 | 102.381
8.5 | 1.458 | 0.0144 | -0.114 | 101.249
9 | 1.501 | 0.01499 | -0.114 | 100.129
9.5 | 1.54 | 0.01566 | -0.115 | 98.335
10 | 1.577 | 0.01635 | -0.116 | 96.452
10.5 | 1.61 | 0.01701 | -0.117 | 94.624
11 | 1.639 | 0.01774 | -0.117 | 92.414
11.5 | 1.665 | 0.01855 | -0.118 | 89.774
12 | 1.687 | 0.01952 | -0.119 | 86.397
12.5 | 1.703 | 0.02046 | -0.12 | 83.259
13 | 1.712 | 0.02148 | -0.12 | 79.719
13.5 | 1.717 | 0.02256 | -0.121 | 76.113
14 | 1.716 | 0.02367 | -0.122 | 72.496
14.5 | 1.711 | 0.02478 | -0.122 | 69.043
15 | 1.7 | 0.026 | -0.123 | 65.39
15.5 | 1.685 | 0.0277 | -0.123 | 60.847
16 | 1.666 | 0.02901 | -0.124 | 57.439
16.5 | 1.639 | 0.0306 | -0.124 | 53.562
17 | 1.606 | 0.03261 | -0.125 | 49.238
17.5 | 1.57 | 0.03419 | -0.125 | 45.917
18 | 1.53 | 0.03617 | -0.125 | 42.3
18.5 | 1.487 | 0.03882 | -0.126 | 38.317

## 108. Re 10M Mach 0.10 (2)
BIGFOIL.COM POLAR EXPORT
NACA65-519 a=0.8
NACA65-519 a=0.8 |  |  |  | Cl Max: | 1.6398 | at alpha= | 17.5 | deg
XFOIL ncrit=9 |  |  |  | L/D Max: | 193.239 | at alpha= | 3.5 | deg
Re: | 10000000 |  |  | Cd Min: | 0.04812 | at alpha= | 17.5 | deg
Mach: | 0.1 |  |  | Cl=0 at alpha= | -4.0567 | deg
|  |  |  | @ Cl=0.1, Cd= | 0.0057483
|  |  |  | @ Cl=0.4, Cd= | 0.0039659
|  |  |  | @ Cl=0.6, Cd= | 0.0040127
alpha (deg) | Cl | Cd | Cm | Cl/Cd
-20 | -1.2496 | 0.03855 | -0.1167 | -32.415
-19.5 | -1.2488 | 0.03425 | -0.1167 | -36.4613
-19 | -1.2464 | 0.03039 | -0.1162 | -41.0135
-18.5 | -1.2331 | 0.02759 | -0.1153 | -44.6937
-18 | -1.2508 | 0.02319 | -0.1124 | -53.937
-17.5 | -1.2285 | 0.02135 | -0.111 | -57.541
-17 | -1.2083 | 0.01948 | -0.1092 | -62.0277
-16.5 | -1.1818 | 0.01803 | -0.1075 | -65.5463
-16 | -1.1528 | 0.01676 | -0.1059 | -68.7828
-15.5 | -1.1235 | 0.01557 | -0.1041 | -72.158
-15 | -1.0921 | 0.01453 | -0.1023 | -75.1617
-14.5 | -1.0621 | 0.01347 | -0.1002 | -78.8493
-14 | -1.0355 | 0.01241 | -0.0974 | -83.4408
-13.5 | -1.0143 | 0.01158 | -0.093 | -87.5907
-13 | -0.9834 | 0.01106 | -0.0895 | -88.915
-12.5 | -0.939 | 0.01058 | -0.0882 | -88.7524
-12 | -0.8913 | 0.01016 | -0.0875 | -87.7264
-11.5 | -0.8411 | 0.00977 | -0.0871 | -86.0901
-11 | -0.7892 | 0.00944 | -0.087 | -83.6017
-10.5 | -0.7359 | 0.00911 | -0.0872 | -80.7794
-10 | -0.6828 | 0.00876 | -0.0872 | -77.9452
-9.5 | -0.6285 | 0.00841 | -0.0875 | -74.7325
-9 | -0.5733 | 0.00812 | -0.0879 | -70.6034
-8.5 | -0.5169 | 0.00784 | -0.0885 | -65.9311
-8 | -0.46 | 0.00762 | -0.0892 | -60.3675
-7.5 | -0.4025 | 0.00741 | -0.09 | -54.3185
-7 | -0.3453 | 0.00716 | -0.0907 | -48.2263
-6.5 | -0.2875 | 0.00696 | -0.0915 | -41.3075
-6 | -0.2288 | 0.00678 | -0.0925 | -33.7463
-5.5 | -0.1703 | 0.0066 | -0.0935 | -25.803
-5 | -0.1116 | 0.00645 | -0.0944 | -17.3023
-4.5 | -0.0524 | 0.00627 | -0.0955 | -8.3573
-4 | 0.0067 | 0.00612 | -0.0966 | 1.0948
-3.5 | 0.0653 | 0.00592 | -0.0976 | 11.0304
-3 | 0.1239 | 0.00563 | -0.0987 | 22.0071
-2.5 | 0.1825 | 0.00531 | -0.0998 | 34.3691
-2 | 0.2407 | 0.00496 | -0.1009 | 48.5282
-1.5 | 0.2989 | 0.00458 | -0.102 | 65.262
-1 | 0.3572 | 0.00408 | -0.1032 | 87.549
-0.5 | 0.4172 | 0.00392 | -0.1045 | 106.4286
0 | 0.4774 | 0.00393 | -0.1058 | 121.4758
0.5 | 0.5375 | 0.00396 | -0.107 | 135.7323
1 | 0.5977 | 0.00401 | -0.1082 | 149.0524
1.5 | 0.657 | 0.00408 | -0.1093 | 161.0294
2 | 0.7164 | 0.00415 | -0.1104 | 172.6265
2.5 | 0.7754 | 0.00426 | -0.1114 | 182.0188
3 | 0.8332 | 0.00439 | -0.1123 | 189.795
3.5 | 0.8889 | 0.0046 | -0.1127 | 193.2391
4 | 0.9257 | 0.00558 | -0.1096 | 165.8961
4.5 | 0.9568 | 0.00658 | -0.1055 | 145.4103
5 | 0.9837 | 0.00739 | -0.1004 | 133.1123
5.5 | 1.0028 | 0.00802 | -0.0937 | 125.0374
6 | 1.025 | 0.00884 | -0.0881 | 115.9502
6.5 | 1.0466 | 0.00982 | -0.0826 | 106.5784
7 | 1.0721 | 0.01077 | -0.0781 | 99.545
7.5 | 1.0986 | 0.01179 | -0.074 | 93.1807
8 | 1.1209 | 0.01305 | -0.0695 | 85.8927
8.5 | 1.151 | 0.01408 | -0.0663 | 81.7472
9 | 1.1827 | 0.01512 | -0.0636 | 78.2209
9.5 | 1.2137 | 0.01625 | -0.0609 | 74.6892
10 | 1.2454 | 0.0174 | -0.0584 | 71.5747
10.5 | 1.2768 | 0.01865 | -0.0561 | 68.4611
11 | 1.3083 | 0.01996 | -0.0539 | 65.5461
11.5 | 1.3382 | 0.02144 | -0.0517 | 62.416
12 | 1.3669 | 0.02303 | -0.0496 | 59.353
12.5 | 1.3965 | 0.02467 | -0.0477 | 56.6072
13 | 1.4248 | 0.02643 | -0.0458 | 53.9084
13.5 | 1.4522 | 0.02831 | -0.044 | 51.2964
14 | 1.4775 | 0.03042 | -0.0422 | 48.57
14.5 | 1.5039 | 0.03252 | -0.0406 | 46.2454
15 | 1.5293 | 0.03475 | -0.0392 | 44.0086
15.5 | 1.5541 | 0.03706 | -0.0378 | 41.9347
16 | 1.5766 | 0.03967 | -0.0364 | 39.7429
16.5 | 1.596 | 0.04259 | -0.0351 | 37.4736
17 | 1.6176 | 0.0454 | -0.034 | 35.63
17.5 | 1.6398 | 0.04812 | -0.0331 | 34.0773

## 109. Re 10M Mach 0.25 (1)
BIGFOIL.COM POLAR EXPORT
NACA65-519 a=0.8
NACA65-519 a=0.8 |  |  |  | Cl Max: | 1.668 | at alpha= | 12.5 | deg
JavaFoil+Calcfoil stall+Eppler ext transition |  |  |  | L/D Max: | 153.189 | at alpha= | 3 | deg
Re: | 10000000 |  |  | Cd Min: | 0.00485 | at alpha= | 1.5 | deg
Mach: | 0.25 |  |  | Cl=0 at alpha= | -4 | deg
|  |  |  | @ Cl=0.1, Cd= | 0.0062071
|  |  |  | @ Cl=0.4, Cd= | 0.0050892
|  |  |  | @ Cl=0.6, Cd= | 0.0054066
alpha (deg) | Cl | Cd | Cm | Cl/Cd
-18.5 | -0.543 | 0.1523 | -0.031 | -3.569
-18 | -0.587 | 0.14555 | -0.032 | -4.034
-17.5 | -0.627 | 0.1372 | -0.033 | -4.57
-17 | -0.662 | 0.12871 | -0.034 | -5.147
-16.5 | -0.693 | 0.11974 | -0.035 | -5.789
-16 | -0.72 | 0.11191 | -0.037 | -6.43
-15.5 | -0.741 | 0.10333 | -0.039 | -7.17
-15 | -0.756 | 0.09658 | -0.041 | -7.828
-14.5 | -0.774 | 0.08257 | -0.046 | -9.378
-14 | -0.836 | 0.04202 | -0.06 | -19.901
-13.5 | -0.861 | 0.02734 | -0.065 | -31.508
-13 | -0.859 | 0.02321 | -0.067 | -37.007
-12.5 | -0.85 | 0.01933 | -0.069 | -43.988
-12 | -0.835 | 0.01509 | -0.071 | -55.385
-11.5 | -0.803 | 0.01406 | -0.072 | -57.113
-11 | -0.767 | 0.01308 | -0.074 | -58.611
-10.5 | -0.729 | 0.01196 | -0.075 | -60.978
-10 | -0.689 | 0.01089 | -0.077 | -63.267
-9.5 | -0.644 | 0.01011 | -0.078 | -63.663
-9 | -0.596 | 0.00943 | -0.08 | -63.204
-8.5 | -0.545 | 0.00897 | -0.081 | -60.752
-8 | -0.491 | 0.00793 | -0.083 | -61.868
-7.5 | -0.436 | 0.00824 | -0.085 | -52.926
-7 | -0.377 | 0.00796 | -0.086 | -47.299
-6.5 | -0.316 | 0.00774 | -0.087 | -40.785
-6 | -0.254 | 0.00753 | -0.088 | -33.73
-5.5 | -0.191 | 0.00731 | -0.089 | -26.165
-5 | -0.128 | 0.00716 | -0.09 | -17.87
-4.5 | -0.064 | 0.00697 | -0.092 | -9.219
-4 | 0 | 0.00689 | -0.093 | -0.017
-3.5 | 0.064 | 0.0067 | -0.094 | 9.582
-3 | 0.129 | 0.00581 | -0.095 | 22.17
-2.5 | 0.194 | 0.00543 | -0.096 | 35.693
-2 | 0.259 | 0.00525 | -0.097 | 49.223
-1.5 | 0.323 | 0.00504 | -0.098 | 64.119
-1 | 0.388 | 0.00508 | -0.1 | 76.415
-0.5 | 0.453 | 0.00513 | -0.101 | 88.124
0 | 0.517 | 0.00526 | -0.102 | 98.365
0.5 | 0.582 | 0.00537 | -0.103 | 108.4
1 | 0.646 | 0.0055 | -0.104 | 117.513
1.5 | 0.708 | 0.00485 | -0.105 | 146.009
2 | 0.771 | 0.00556 | -0.106 | 138.518
2.5 | 0.834 | 0.0057 | -0.107 | 146.353
3 | 0.897 | 0.00585 | -0.107 | 153.189
3.5 | 0.957 | 0.00688 | -0.108 | 139.089
4 | 1.019 | 0.0074 | -0.109 | 137.725
4.5 | 1.072 | 0.00813 | -0.11 | 131.8
5 | 1.129 | 0.0089 | -0.111 | 126.934
5.5 | 1.186 | 0.00971 | -0.112 | 122.105
6 | 1.241 | 0.01054 | -0.112 | 117.764
6.5 | 1.293 | 0.01269 | -0.113 | 101.936
7 | 1.346 | 0.01339 | -0.114 | 100.463
7.5 | 1.395 | 0.014 | -0.115 | 99.651
8 | 1.442 | 0.01463 | -0.116 | 98.544
8.5 | 1.485 | 0.01527 | -0.116 | 97.27
9 | 1.525 | 0.01592 | -0.117 | 95.796
9.5 | 1.561 | 0.01666 | -0.118 | 93.694
10 | 1.592 | 0.01751 | -0.119 | 90.927
10.5 | 1.619 | 0.01828 | -0.12 | 88.574
11 | 1.64 | 0.01917 | -0.12 | 85.564
11.5 | 1.656 | 0.02028 | -0.121 | 81.649
12 | 1.666 | 0.02141 | -0.122 | 77.819
12.5 | 1.668 | 0.0225 | -0.123 | 74.117
13 | 1.659 | 0.02369 | -0.123 | 70.011
13.5 | 1.641 | 0.025 | -0.124 | 65.623
14 | 1.615 | 0.02653 | -0.125 | 60.888
14.5 | 1.581 | 0.02814 | -0.125 | 56.176
15 | 1.539 | 0.02985 | -0.126 | 51.543
15.5 | 1.488 | 0.03179 | -0.126 | 46.821
16 | 1.429 | 0.03438 | -0.126 | 41.58
16.5 | 1.359 | 0.03716 | -0.127 | 36.585
17 | 1.278 | 0.04085 | -0.126 | 31.287
17.5 | 1.188 | 0.04635 | -0.126 | 25.628

## 110. Re 10M Mach 0.25 (2)
BIGFOIL.COM POLAR EXPORT
NACA65-519 a=0.8
NACA65-519 a=0.8 |  |  |  | Cl Max: | 1.7057 | at alpha= | 20 | deg
XFOIL ncrit=9 |  |  |  | L/D Max: | 199.134 | at alpha= | 3.5 | deg
Re: | 10000000 |  |  | Cd Min: | 0.08051 | at alpha= | 20 | deg
Mach: | 0.25 |  |  | Cl=0 at alpha= | -4.0582 | deg
|  |  |  | @ Cl=0.1, Cd= | 0.0058721
|  |  |  | @ Cl=0.4, Cd= | 0.0040452
|  |  |  | @ Cl=0.6, Cd= | 0.0040426
alpha (deg) | Cl | Cd | Cm | Cl/Cd
-20 | -1.1552 | 0.05675 | -0.1254 | -20.3559
-19.5 | -1.1638 | 0.04995 | -0.1281 | -23.2993
-19 | -1.1672 | 0.04413 | -0.1298 | -26.4491
-18.5 | -1.1634 | 0.0394 | -0.1304 | -29.5279
-18 | -1.168 | 0.03437 | -0.1303 | -33.9831
-17.5 | -1.1503 | 0.03125 | -0.1297 | -36.8096
-17 | -1.1442 | 0.02766 | -0.1282 | -41.3666
-16.5 | -1.1228 | 0.02525 | -0.1267 | -44.4673
-16 | -1.1442 | 0.02088 | -0.1226 | -54.7989
-15.5 | -1.1204 | 0.01905 | -0.1201 | -58.8136
-15 | -1.0915 | 0.01753 | -0.1177 | -62.2647
-14.5 | -1.0605 | 0.01616 | -0.1153 | -65.625
-14 | -1.0263 | 0.01498 | -0.113 | -68.5113
-13.5 | -0.9942 | 0.01378 | -0.1103 | -72.148
-13 | -0.9641 | 0.01261 | -0.1073 | -76.4552
-12.5 | -0.9385 | 0.01157 | -0.1032 | -81.115
-12 | -0.9114 | 0.01097 | -0.0981 | -83.0811
-11.5 | -0.8646 | 0.01046 | -0.0963 | -82.6577
-11 | -0.8139 | 0.01 | -0.095 | -81.39
-10.5 | -0.7604 | 0.0096 | -0.0942 | -79.2083
-10 | -0.7056 | 0.00921 | -0.0937 | -76.6124
-9.5 | -0.65 | 0.00883 | -0.0933 | -73.6127
-9 | -0.5935 | 0.00845 | -0.0932 | -70.2367
-8.5 | -0.5356 | 0.00812 | -0.0933 | -65.9606
-8 | -0.4768 | 0.00785 | -0.0935 | -60.7389
-7.5 | -0.4171 | 0.00759 | -0.094 | -54.9539
-7 | -0.3574 | 0.00737 | -0.0946 | -48.4939
-6.5 | -0.2975 | 0.00711 | -0.0952 | -41.8425
-6 | -0.2369 | 0.0069 | -0.096 | -34.3333
-5.5 | -0.1762 | 0.00674 | -0.0968 | -26.1424
-5 | -0.1152 | 0.00654 | -0.0977 | -17.6147
-4.5 | -0.0539 | 0.00638 | -0.0987 | -8.4483
-4 | 0.0071 | 0.00623 | -0.0997 | 1.1396
-3.5 | 0.0681 | 0.00603 | -0.1007 | 11.2935
-3 | 0.1287 | 0.00573 | -0.1018 | 22.4607
-2.5 | 0.189 | 0.00541 | -0.1028 | 34.9353
-2 | 0.2487 | 0.00504 | -0.1039 | 49.3452
-1.5 | 0.309 | 0.00461 | -0.1051 | 67.0282
-1 | 0.3692 | 0.00411 | -0.1063 | 89.8297
-0.5 | 0.431 | 0.00398 | -0.1076 | 108.2915
0 | 0.4932 | 0.004 | -0.1089 | 123.3
0.5 | 0.5558 | 0.004 | -0.1102 | 138.95
1 | 0.618 | 0.00406 | -0.1115 | 152.2167
1.5 | 0.6794 | 0.00413 | -0.1126 | 164.5036
2 | 0.7408 | 0.0042 | -0.1137 | 176.381
2.5 | 0.8018 | 0.0043 | -0.1147 | 186.4651
3 | 0.8615 | 0.00445 | -0.1154 | 193.5955
3.5 | 0.92 | 0.00462 | -0.1159 | 199.1342
4 | 0.9575 | 0.00552 | -0.1125 | 173.4601
4.5 | 0.9844 | 0.00654 | -0.107 | 150.5199
5 | 0.994 | 0.0074 | -0.098 | 134.3243
5.5 | 1.0084 | 0.00841 | -0.0905 | 119.9049
6 | 1.0312 | 0.00939 | -0.0849 | 109.819
6.5 | 1.0531 | 0.01051 | -0.0794 | 100.1998
7 | 1.0726 | 0.01184 | -0.0738 | 90.5912
7.5 | 1.0977 | 0.01309 | -0.0693 | 83.8579
8 | 1.1184 | 0.01464 | -0.0645 | 76.3934
8.5 | 1.1478 | 0.01593 | -0.0611 | 72.0527
9 | 1.1794 | 0.01723 | -0.0582 | 68.4504
10 | 1.2425 | 0.0201 | -0.0528 | 61.8159
10.5 | 1.2751 | 0.02162 | -0.0505 | 58.9778
11 | 1.3048 | 0.02337 | -0.048 | 55.8323
11.5 | 1.3362 | 0.0251 | -0.0458 | 53.2351
12 | 1.3676 | 0.0269 | -0.0438 | 50.8401
12.5 | 1.396 | 0.02896 | -0.0417 | 48.2044
13 | 1.4225 | 0.03126 | -0.0395 | 45.5054
13.5 | 1.4495 | 0.03358 | -0.0376 | 43.1656
14 | 1.4783 | 0.03585 | -0.0359 | 41.2357
14.5 | 1.5049 | 0.03838 | -0.0342 | 39.2105
15 | 1.5283 | 0.04123 | -0.0325 | 37.0677
15.5 | 1.5496 | 0.04435 | -0.0309 | 34.9402
16 | 1.572 | 0.04751 | -0.0296 | 33.0878
16.5 | 1.5968 | 0.0505 | -0.0285 | 31.6198
17 | 1.6169 | 0.05404 | -0.0274 | 29.9204
18 | 1.6538 | 0.06144 | -0.0257 | 26.9173
18.5 | 1.6683 | 0.06581 | -0.0251 | 25.3503
19 | 1.6809 | 0.07057 | -0.0248 | 23.8189
19.5 | 1.6945 | 0.07534 | -0.0247 | 22.4914
20 | 1.7057 | 0.08051 | -0.025 | 21.1862

## 111. Re 10M Mach 0.50 (1)
BIGFOIL.COM POLAR EXPORT
NACA65-519 a=0.8
NACA65-519 a=0.8 |  |  |  | Cl Max: | 1.532 | at alpha= | 8.5 | deg
JavaFoil+Calcfoil stall+Eppler ext transition |  |  |  | L/D Max: | 151.989 | at alpha= | 3 | deg
Re: | 10000000 |  |  | Cd Min: | 0.00481 | at alpha= | -1.5 | deg
Mach: | 0.5 |  |  | Cl=0 at alpha= | -4 | deg
|  |  |  | @ Cl=0.1, Cd= | 0.0069539
|  |  |  | @ Cl=0.4, Cd= | 0.0050878
|  |  |  | @ Cl=0.6, Cd= | 0.0056137
alpha (deg) | Cl | Cd | Cm | Cl/Cd
-20 | -0.924 | 0.1428 | -0.041 | -6.469
-19.5 | -0.889 | 0.14386 | -0.04 | -6.181
-19 | -0.857 | 0.14132 | -0.038 | -6.068
-18.5 | -0.829 | 0.13649 | -0.039 | -6.074
-18 | -0.808 | 0.12936 | -0.043 | -6.243
-17.5 | -0.776 | 0.12424 | -0.042 | -6.249
-17 | -0.745 | 0.12315 | -0.041 | -6.049
-16.5 | -0.716 | 0.11657 | -0.041 | -6.141
-16 | -0.688 | 0.11807 | -0.042 | -5.829
-15.5 | -0.662 | 0.10853 | -0.044 | -6.097
-15 | -0.631 | 0.10427 | -0.043 | -6.053
-14.5 | -0.605 | 0.09459 | -0.046 | -6.4
-14 | -0.584 | 0.08133 | -0.052 | -7.184
-13.5 | -0.615 | 0.03231 | -0.071 | -19.047
-13 | -0.515 | 0.09079 | -0.042 | -5.675
-12.5 | -0.488 | 0.08278 | -0.044 | -5.893
-12 | -0.464 | 0.07219 | -0.051 | -6.422
-11.5 | -0.492 | 0.02459 | -0.077 | -20.022
-11 | -0.468 | 0.01917 | -0.08 | -24.409
-10.5 | -0.371 | 0.0821 | -0.041 | -4.524
-10 | -0.343 | 0.07097 | -0.042 | -4.833
-9.5 | -0.531 | 0.01721 | -0.084 | -30.83
-9 | -0.561 | 0.01396 | -0.086 | -40.186
-8.5 | -0.54 | 0.01272 | -0.088 | -42.446
-8 | -0.502 | 0.01142 | -0.09 | -44.011
-7.5 | -0.455 | 0.0104 | -0.092 | -43.742
-7 | -0.4 | 0.00963 | -0.094 | -41.572
-6.5 | -0.34 | 0.00906 | -0.095 | -37.562
-6 | -0.277 | 0.00862 | -0.097 | -32.103
-5.5 | -0.21 | 0.00828 | -0.099 | -25.408
-5 | -0.142 | 0.00795 | -0.101 | -17.891
-4.5 | -0.071 | 0.00765 | -0.102 | -9.349
-4 | 0 | 0.00752 | -0.104 | -0.017
-3.5 | 0.072 | 0.00737 | -0.105 | 9.727
-3 | 0.144 | 0.0063 | -0.106 | 22.822
-2.5 | 0.217 | 0.00597 | -0.107 | 36.331
-2 | 0.289 | 0.00513 | -0.108 | 56.385
-1.5 | 0.361 | 0.00481 | -0.109 | 75.118
-1 | 0.434 | 0.00533 | -0.111 | 81.287
-0.5 | 0.506 | 0.00543 | -0.112 | 93.177
0 | 0.573 | 0.00558 | -0.113 | 102.77
0.5 | 0.645 | 0.00567 | -0.114 | 113.749
1 | 0.715 | 0.00583 | -0.115 | 122.706
1.5 | 0.786 | 0.00598 | -0.116 | 131.329
2 | 0.856 | 0.00618 | -0.117 | 138.644
2.5 | 0.927 | 0.00633 | -0.118 | 146.353
3 | 0.997 | 0.00656 | -0.119 | 151.989
3.5 | 1.064 | 0.00796 | -0.12 | 133.542
4 | 1.132 | 0.00862 | -0.121 | 131.398
4.5 | 1.186 | 0.00978 | -0.122 | 121.26
5 | 1.247 | 0.01086 | -0.123 | 114.806
5.5 | 1.307 | 0.01215 | -0.124 | 107.512
6 | 1.361 | 0.0151 | -0.124 | 90.139
6.5 | 1.414 | 0.01616 | -0.125 | 87.482
7 | 1.462 | 0.01707 | -0.126 | 85.669
7.5 | 1.501 | 0.01806 | -0.127 | 83.104
8 | 1.526 | 0.01922 | -0.128 | 79.371
8.5 | 1.532 | 0.02053 | -0.129 | 74.608
9 | 1.506 | 0.0219 | -0.13 | 68.764
9.5 | 1.409 | 0.024 | -0.131 | 58.683
10 | 0.944 | 0.02675 | -0.131 | 35.276
10.5 | 0.976 | 0.02713 | -0.132 | 35.97
11 | 1.005 | 0.03005 | -0.133 | 33.461
11.5 | 1.032 | 0.03364 | -0.133 | 30.675
12 | 1.066 | 0.03288 | -0.134 | 32.426
12.5 | 1.093 | 0.03655 | -0.134 | 29.909
13 | 1.12 | 0.03997 | -0.135 | 28.019
13.5 | 1.15 | 0.04014 | -0.135 | 28.661

## 112. Re 10M Mach 0.50 (2)
BIGFOIL.COM POLAR EXPORT
NACA65-519 a=0.8
NACA65-519 a=0.8 |  |  |  | Cl Max: | 1.4591 | at alpha= | 14.5 | deg
XFOIL ncrit=9 |  |  |  | L/D Max: | 212.069 | at alpha= | 3.5 | deg
Re: | 10000000 |  |  | Cd Min: | 0.18973 | at alpha= | 19.5 | deg
Mach: | 0.5 |  |  | Cl=0 at alpha= | -4.0689 | deg
|  |  |  | @ Cl=0.1, Cd= | 0.0064225
|  |  |  | @ Cl=0.4, Cd= | 0.0044952
|  |  |  | @ Cl=0.6, Cd= | 0.0042619
alpha (deg) | Cl | Cd | Cm | Cl/Cd
-15.5 | -0.4673 | 0.09713 | -0.1249 | -4.8111
-15 | -0.4661 | 0.0887 | -0.1302 | -5.2548
-14.5 | -0.493 | 0.0767 | -0.1382 | -6.4276
-14 | -0.512 | 0.06581 | -0.1457 | -7.78
-13.5 | -0.5276 | 0.05618 | -0.152 | -9.3912
-13 | -0.5509 | 0.04718 | -0.1568 | -11.6766
-12.5 | -0.5834 | 0.03874 | -0.1596 | -15.0594
-12 | -0.6153 | 0.03165 | -0.1596 | -19.4408
-11.5 | -0.6421 | 0.02586 | -0.1572 | -24.8299
-11 | -0.6567 | 0.02144 | -0.1527 | -30.6297
-10.5 | -0.6569 | 0.01803 | -0.1473 | -36.4337
-10 | -0.646 | 0.0154 | -0.1415 | -41.9481
-9.5 | -0.6276 | 0.01319 | -0.1357 | -47.5815
-9 | -0.6025 | 0.01141 | -0.1301 | -52.8046
-8.5 | -0.5832 | 0.0102 | -0.1224 | -57.1765
-8 | -0.5317 | 0.00945 | -0.1185 | -56.2646
-7.5 | -0.4711 | 0.00885 | -0.116 | -53.2316
-7 | -0.4062 | 0.00838 | -0.1144 | -48.4726
-6.5 | -0.339 | 0.008 | -0.1133 | -42.375
-6 | -0.27 | 0.00765 | -0.1129 | -35.2941
-5.5 | -0.201 | 0.00734 | -0.1127 | -27.3842
-5 | -0.1313 | 0.00711 | -0.1128 | -18.4669
-4.5 | -0.0607 | 0.00686 | -0.1133 | -8.8484
-4 | 0.0097 | 0.00666 | -0.114 | 1.4565
-3.5 | 0.0796 | 0.00649 | -0.1147 | 12.265
-3 | 0.1491 | 0.00626 | -0.1155 | 23.8179
-2.5 | 0.2175 | 0.00586 | -0.1164 | 37.116
-2 | 0.285 | 0.00539 | -0.1174 | 52.8757
-1.5 | 0.3519 | 0.00488 | -0.1183 | 72.1107
-1 | 0.4194 | 0.00434 | -0.1195 | 96.6359
-0.5 | 0.4908 | 0.00422 | -0.1209 | 116.3033
0 | 0.5624 | 0.00423 | -0.1223 | 132.9551
0.5 | 0.6331 | 0.00429 | -0.1235 | 147.5758
1 | 0.7036 | 0.00436 | -0.1247 | 161.3761
1.5 | 0.7754 | 0.00441 | -0.1259 | 175.8277
2 | 0.8449 | 0.00451 | -0.1267 | 187.3392
2.5 | 0.9136 | 0.00462 | -0.1272 | 197.7489
3 | 0.9797 | 0.00478 | -0.1271 | 204.9582
3.5 | 1.0455 | 0.00493 | -0.1267 | 212.069
4 | 1.0926 | 0.0053 | -0.1227 | 206.1509
4.5 | 1.0896 | 0.00642 | -0.1097 | 169.7196
5 | 1.0823 | 0.00815 | -0.0972 | 132.7975
5.5 | 1.0844 | 0.01003 | -0.087 | 108.1157
6 | 1.0675 | 0.01286 | -0.0752 | 83.0093
6.5 | 1.0774 | 0.01522 | -0.0678 | 70.7884
7.5 | 1.0966 | 0.02096 | -0.0549 | 52.3187
8 | 1.105 | 0.02432 | -0.0492 | 45.4359
8.5 | 1.1315 | 0.02692 | -0.0455 | 42.0319
9 | 1.1637 | 0.02938 | -0.0423 | 39.6086
9.5 | 1.1983 | 0.03181 | -0.0395 | 37.6705
10 | 1.2316 | 0.03445 | -0.0367 | 35.7504
11 | 1.2977 | 0.04012 | -0.0313 | 32.3455
11.5 | 1.3324 | 0.04305 | -0.0288 | 30.9501
12 | 1.3635 | 0.04639 | -0.0263 | 29.3921
12.5 | 1.3922 | 0.05007 | -0.0238 | 27.8051
13 | 1.4175 | 0.05418 | -0.0214 | 26.1628
13.5 | 1.4403 | 0.05868 | -0.0192 | 24.545
14 | 1.4564 | 0.064 | -0.0171 | 22.7563
14.5 | 1.4591 | 0.07077 | -0.0157 | 20.6175
15 | 1.4482 | 0.07915 | -0.0152 | 18.2969
15.5 | 1.4299 | 0.08883 | -0.016 | 16.097
16 | 1.4074 | 0.09947 | -0.0182 | 14.149
16.5 | 1.3821 | 0.11102 | -0.0219 | 12.4491
17 | 1.3518 | 0.12371 | -0.0275 | 10.9272
17.5 | 1.3224 | 0.1369 | -0.0345 | 9.6596
18 | 1.2964 | 0.15017 | -0.0425 | 8.6329
18.5 | 1.2731 | 0.16356 | -0.0512 | 7.7837
19 | 1.2541 | 0.17666 | -0.0602 | 7.0989
19.5 | 1.2379 | 0.18973 | -0.0693 | 6.5245

## 113. Re 12M Mach 0.00 (1)
BIGFOIL.COM POLAR EXPORT
NACA65-519 a=0.8
NACA65-519 a=0.8 |  |  |  | Cl Max: | 1.729 | at alpha= | 14 | deg
JavaFoil+Calcfoil stall+Eppler ext transition |  |  |  | L/D Max: | 160.621 | at alpha= | 2.5 | deg
Re: | 12000000 |  |  | Cd Min: | 0.00494 | at alpha= | -1 | deg
Mach: | 0 |  |  | Cl=0 at alpha= | -4 | deg
|  |  |  | @ Cl=0.1, Cd= | 0.006036
|  |  |  | @ Cl=0.4, Cd= | 0.0049748
|  |  |  | @ Cl=0.6, Cd= | 0.0052898
alpha (deg) | Cl | Cd | Cm | Cl/Cd
-20 | -0.823 | 0.14643 | -0.033 | -5.618
-19.5 | -0.836 | 0.1406 | -0.034 | -5.942
-19 | -0.85 | 0.12997 | -0.036 | -6.54
-18.5 | -0.862 | 0.12118 | -0.038 | -7.113
-18 | -0.87 | 0.11519 | -0.039 | -7.553
-17.5 | -0.883 | 0.10174 | -0.042 | -8.683
-17 | -0.89 | 0.09409 | -0.043 | -9.455
-16.5 | -0.912 | 0.07301 | -0.048 | -12.485
-16 | -0.969 | 0.03611 | -0.057 | -26.836
-15.5 | -0.969 | 0.03163 | -0.058 | -30.64
-15 | -0.968 | 0.02679 | -0.06 | -36.12
-14.5 | -0.96 | 0.0232 | -0.062 | -41.39
-14 | -0.946 | 0.02078 | -0.063 | -45.547
-13.5 | -0.929 | 0.01866 | -0.065 | -49.761
-13 | -0.906 | 0.01686 | -0.066 | -53.736
-12.5 | -0.883 | 0.01381 | -0.068 | -63.969
-12 | -0.852 | 0.01262 | -0.069 | -67.546
-11.5 | -0.815 | 0.01164 | -0.071 | -70.08
-11 | -0.776 | 0.01076 | -0.072 | -72.108
-10.5 | -0.733 | 0.01005 | -0.074 | -72.928
-10 | -0.688 | 0.00944 | -0.075 | -72.881
-9.5 | -0.64 | 0.00891 | -0.077 | -71.892
-9 | -0.59 | 0.00814 | -0.078 | -72.461
-8.5 | -0.538 | 0.00817 | -0.08 | -65.927
-8 | -0.482 | 0.00795 | -0.081 | -60.63
-7.5 | -0.425 | 0.00767 | -0.082 | -55.406
-7 | -0.366 | 0.00751 | -0.083 | -48.774
-6.5 | -0.307 | 0.00734 | -0.084 | -41.806
-6 | -0.247 | 0.00712 | -0.085 | -34.622
-5.5 | -0.186 | 0.00698 | -0.086 | -26.589
-5 | -0.124 | 0.00678 | -0.088 | -18.297
-4.5 | -0.062 | 0.00668 | -0.089 | -9.314
-4 | 0 | 0.00665 | -0.09 | -0.017
-3.5 | 0.062 | 0.00641 | -0.091 | 9.707
-3 | 0.125 | 0.00579 | -0.092 | 21.56
-2.5 | 0.188 | 0.00551 | -0.093 | 34.068
-2 | 0.25 | 0.00525 | -0.094 | 47.713
-1.5 | 0.313 | 0.00517 | -0.095 | 60.554
-1 | 0.376 | 0.00494 | -0.096 | 75.986
-0.5 | 0.438 | 0.00503 | -0.097 | 87.037
0 | 0.501 | 0.00507 | -0.099 | 98.735
0.5 | 0.563 | 0.00519 | -0.1 | 108.424
1 | 0.626 | 0.00536 | -0.101 | 116.649
1.5 | 0.688 | 0.00545 | -0.102 | 126.367
2 | 0.75 | 0.00554 | -0.103 | 135.569
2.5 | 0.809 | 0.00504 | -0.103 | 160.621
3 | 0.868 | 0.00649 | -0.104 | 133.729
3.5 | 0.928 | 0.00686 | -0.105 | 135.358
4 | 0.988 | 0.00747 | -0.106 | 132.307
4.5 | 1.04 | 0.00802 | -0.107 | 129.677
5 | 1.097 | 0.00861 | -0.107 | 127.48
5.5 | 1.153 | 0.0093 | -0.108 | 123.899
6 | 1.207 | 0.00994 | -0.109 | 121.477
6.5 | 1.259 | 0.01163 | -0.11 | 108.257
7 | 1.311 | 0.01223 | -0.111 | 107.235
7.5 | 1.362 | 0.0127 | -0.111 | 107.257
8 | 1.409 | 0.01327 | -0.112 | 106.159
8.5 | 1.454 | 0.01381 | -0.113 | 105.342
9 | 1.497 | 0.01434 | -0.114 | 104.389
9.5 | 1.537 | 0.01499 | -0.115 | 102.52
10 | 1.575 | 0.01561 | -0.115 | 100.861
10.5 | 1.609 | 0.0163 | -0.116 | 98.675
11 | 1.639 | 0.01698 | -0.117 | 96.55
11.5 | 1.666 | 0.01777 | -0.118 | 93.75
12 | 1.689 | 0.01868 | -0.118 | 90.423
12.5 | 1.708 | 0.01949 | -0.119 | 87.634
13 | 1.72 | 0.02048 | -0.12 | 83.95
13.5 | 1.726 | 0.02154 | -0.121 | 80.151
14 | 1.729 | 0.02237 | -0.121 | 77.297
14.5 | 1.727 | 0.02354 | -0.122 | 73.373
15 | 1.721 | 0.02466 | -0.122 | 69.794
15.5 | 1.71 | 0.02615 | -0.123 | 65.382
16 | 1.695 | 0.02736 | -0.124 | 61.936
16.5 | 1.674 | 0.02878 | -0.124 | 58.155
17 | 1.646 | 0.03054 | -0.124 | 53.876
17.5 | 1.615 | 0.03196 | -0.125 | 50.545
18 | 1.58 | 0.03414 | -0.125 | 46.288
18.5 | 1.542 | 0.03662 | -0.125 | 42.118
19 | 1.504 | 0.03871 | -0.126 | 38.855

## 114. Re 12M Mach 0.00 (2)
BIGFOIL.COM POLAR EXPORT
NACA65-519 a=0.8
NACA65-519 a=0.8 |  |  |  | Cl Max: | 1.7429 | at alpha= | 20 | deg
XFOIL ncrit=9 |  |  |  | L/D Max: | 191.293 | at alpha= | 3 | deg
Re: | 12000000 |  |  | Cd Min: | 0.06159 | at alpha= | 20 | deg
Mach: | 0 |  |  | Cl=0 at alpha= | -4.0536 | deg
|  |  |  | @ Cl=0.1, Cd= | 0.0056053
|  |  |  | @ Cl=0.4, Cd= | 0.0039037
|  |  |  | @ Cl=0.6, Cd= | 0.0039153
alpha (deg) | Cl | Cd | Cm | Cl/Cd
-20 | -1.2787 | 0.03456 | -0.114 | -36.9994
-19.5 | -1.2747 | 0.03085 | -0.1136 | -41.3193
-19 | -1.2672 | 0.02768 | -0.1127 | -45.7803
-18.5 | -1.2508 | 0.02527 | -0.1118 | -49.4974
-18 | -1.2698 | 0.02111 | -0.1082 | -60.1516
-17.5 | -1.245 | 0.01954 | -0.1069 | -63.7155
-17 | -1.2271 | 0.01771 | -0.1047 | -69.2885
-16.5 | -1.1995 | 0.01643 | -0.1031 | -73.0067
-16 | -1.1709 | 0.01527 | -0.1013 | -76.6798
-15.5 | -1.1415 | 0.01419 | -0.0995 | -80.444
-15 | -1.1108 | 0.01323 | -0.0976 | -83.9607
-14.5 | -1.0817 | 0.01232 | -0.0952 | -87.8003
-14 | -1.06 | 0.01154 | -0.091 | -91.8544
-13.5 | -1.0308 | 0.01103 | -0.0874 | -93.4542
-13 | -0.9883 | 0.01052 | -0.086 | -93.9449
-12.5 | -0.9422 | 0.01007 | -0.0853 | -93.565
-12 | -0.893 | 0.00967 | -0.0849 | -92.3475
-11.5 | -0.842 | 0.00932 | -0.0849 | -90.3433
-11 | -0.7895 | 0.00899 | -0.085 | -87.8198
-10.5 | -0.7359 | 0.00872 | -0.0853 | -84.3922
-10 | -0.6816 | 0.00842 | -0.0857 | -80.9501
-9.5 | -0.6273 | 0.00811 | -0.0861 | -77.349
-9 | -0.5719 | 0.00781 | -0.0867 | -73.2266
-8.5 | -0.516 | 0.00756 | -0.0874 | -68.254
-8 | -0.4592 | 0.00734 | -0.0881 | -62.5613
-7.5 | -0.4018 | 0.00714 | -0.089 | -56.2745
-7 | -0.3445 | 0.00694 | -0.0898 | -49.6398
-6.5 | -0.2867 | 0.00672 | -0.0908 | -42.6637
-6 | -0.2285 | 0.00656 | -0.0918 | -34.8323
-5.5 | -0.1701 | 0.00641 | -0.0928 | -26.5367
-5 | -0.1114 | 0.00622 | -0.0939 | -17.91
-4.5 | -0.0525 | 0.00609 | -0.095 | -8.6207
-4 | 0.0063 | 0.00596 | -0.096 | 1.057
-3.5 | 0.0652 | 0.00576 | -0.0972 | 11.3194
-3 | 0.1237 | 0.0055 | -0.0983 | 22.4909
-2.5 | 0.1822 | 0.00525 | -0.0993 | 34.7048
-2 | 0.2403 | 0.00494 | -0.1005 | 48.6437
-1.5 | 0.2992 | 0.00464 | -0.1017 | 64.4828
-1 | 0.3568 | 0.00408 | -0.1029 | 87.451
-0.5 | 0.4156 | 0.00384 | -0.1041 | 108.2292
0 | 0.4755 | 0.00383 | -0.1054 | 124.1514
0.5 | 0.5354 | 0.00386 | -0.1066 | 138.7047
1 | 0.5947 | 0.00391 | -0.1078 | 152.0972
1.5 | 0.6541 | 0.00397 | -0.109 | 164.7607
2 | 0.713 | 0.00404 | -0.11 | 176.4851
2.5 | 0.771 | 0.00417 | -0.111 | 184.8921
3 | 0.8283 | 0.00433 | -0.1118 | 191.2933
3.5 | 0.8788 | 0.00478 | -0.1113 | 183.8494
4 | 0.9116 | 0.0059 | -0.1076 | 154.5085
4.5 | 0.9444 | 0.0068 | -0.1039 | 138.8824
5.5 | 0.9986 | 0.00801 | -0.0937 | 124.6692
6 | 1.022 | 0.00877 | -0.0883 | 116.5336
6.5 | 1.0482 | 0.00957 | -0.0837 | 109.5298
7 | 1.075 | 0.01046 | -0.0794 | 102.7725
7.5 | 1.1019 | 0.01141 | -0.0754 | 96.5732
8 | 1.1284 | 0.01245 | -0.0715 | 90.6345
8.5 | 1.1599 | 0.01338 | -0.0685 | 86.6891
9 | 1.194 | 0.01425 | -0.0661 | 83.7895
9.5 | 1.2273 | 0.01521 | -0.0637 | 80.6903
10 | 1.2578 | 0.01633 | -0.061 | 77.0239
10.5 | 1.2904 | 0.01742 | -0.0588 | 74.0758
11 | 1.3204 | 0.01871 | -0.0564 | 70.5719
11.5 | 1.3519 | 0.01998 | -0.0543 | 67.6627
12 | 1.3823 | 0.02139 | -0.0523 | 64.6237
12.5 | 1.4107 | 0.02296 | -0.0503 | 61.4416
13.5 | 1.4659 | 0.02642 | -0.0464 | 55.4845
14 | 1.4941 | 0.02821 | -0.0448 | 52.9635
14.5 | 1.5203 | 0.0302 | -0.0432 | 50.3411
15 | 1.5452 | 0.03234 | -0.0416 | 47.7798
15.5 | 1.5682 | 0.03467 | -0.04 | 45.2322
16 | 1.5924 | 0.03699 | -0.0387 | 43.0495
16.5 | 1.6135 | 0.03964 | -0.0374 | 40.7038
17 | 1.6356 | 0.04224 | -0.0363 | 38.7216
17.5 | 1.6591 | 0.04478 | -0.0354 | 37.05
18.5 | 1.6968 | 0.05079 | -0.0339 | 33.4082
19 | 1.7121 | 0.05432 | -0.0332 | 31.5188
19.5 | 1.7294 | 0.05771 | -0.0327 | 29.9671
20 | 1.7429 | 0.06159 | -0.0324 | 28.2984

## 115. Re 12M Mach 0.10 (1)
BIGFOIL.COM POLAR EXPORT
NACA65-519 a=0.8
NACA65-519 a=0.8 |  |  |  | Cl Max: | 1.718 | at alpha= | 13.5 | deg
JavaFoil+Calcfoil stall+Eppler ext transition |  |  |  | L/D Max: | 146.276 | at alpha= | 2 | deg
Re: | 12000000 |  |  | Cd Min: | 0.00499 | at alpha= | -1 | deg
Mach: | 0.1 |  |  | Cl=0 at alpha= | -4 | deg
|  |  |  | @ Cl=0.1, Cd= | 0.006094
|  |  |  | @ Cl=0.4, Cd= | 0.0050082
|  |  |  | @ Cl=0.6, Cd= | 0.0052632
alpha (deg) | Cl | Cd | Cm | Cl/Cd
-20 | -0.779 | 0.15314 | -0.032 | -5.085
-19.5 | -0.796 | 0.14501 | -0.033 | -5.488
-19 | -0.812 | 0.13553 | -0.035 | -5.993
-18.5 | -0.827 | 0.12667 | -0.036 | -6.53
-18 | -0.839 | 0.12072 | -0.037 | -6.946
-17.5 | -0.852 | 0.10944 | -0.04 | -7.784
-17 | -0.857 | 0.10492 | -0.04 | -8.171
-16.5 | -0.87 | 0.09097 | -0.044 | -9.568
-16 | -0.931 | 0.04711 | -0.055 | -19.77
-15.5 | -0.954 | 0.03229 | -0.059 | -29.562
-15 | -0.952 | 0.02873 | -0.06 | -33.144
-14.5 | -0.945 | 0.02563 | -0.062 | -36.891
-14 | -0.938 | 0.02177 | -0.063 | -43.066
-13.5 | -0.923 | 0.01898 | -0.065 | -48.65
-13 | -0.902 | 0.01735 | -0.066 | -52.003
-12.5 | -0.881 | 0.01412 | -0.068 | -62.391
-12 | -0.85 | 0.01298 | -0.07 | -65.502
-11.5 | -0.815 | 0.01189 | -0.071 | -68.526
-11 | -0.775 | 0.011 | -0.073 | -70.505
-10.5 | -0.734 | 0.01019 | -0.074 | -71.981
-10 | -0.689 | 0.00957 | -0.076 | -72.042
-9.5 | -0.641 | 0.00904 | -0.077 | -70.922
-9 | -0.591 | 0.00824 | -0.079 | -71.759
-8.5 | -0.54 | 0.00828 | -0.08 | -65.303
-8 | -0.484 | 0.00798 | -0.081 | -60.705
-7.5 | -0.427 | 0.00775 | -0.082 | -55.073
-7 | -0.368 | 0.00748 | -0.084 | -49.182
-6.5 | -0.308 | 0.00732 | -0.085 | -42.098
-6 | -0.248 | 0.00715 | -0.086 | -34.617
-5.5 | -0.187 | 0.00698 | -0.087 | -26.711
-5 | -0.125 | 0.00682 | -0.088 | -18.298
-4.5 | -0.063 | 0.00674 | -0.089 | -9.274
-4 | 0 | 0.00662 | -0.09 | -0.017
-3.5 | 0.063 | 0.00647 | -0.091 | 9.667
-3 | 0.125 | 0.00584 | -0.092 | 21.457
-2.5 | 0.189 | 0.00557 | -0.094 | 33.911
-2 | 0.252 | 0.0053 | -0.095 | 47.481
-1.5 | 0.315 | 0.00518 | -0.096 | 60.777
-1 | 0.377 | 0.00499 | -0.097 | 75.585
-0.5 | 0.44 | 0.00504 | -0.098 | 87.378
0 | 0.503 | 0.00513 | -0.099 | 98.183
0.5 | 0.566 | 0.00522 | -0.1 | 108.432
1 | 0.629 | 0.0053 | -0.101 | 118.725
1.5 | 0.692 | 0.00548 | -0.102 | 126.119
2 | 0.753 | 0.00515 | -0.103 | 146.276
2.5 | 0.813 | 0.00567 | -0.104 | 143.349
3 | 0.872 | 0.00651 | -0.105 | 133.959
3.5 | 0.933 | 0.00691 | -0.105 | 134.98
4 | 0.993 | 0.0075 | -0.106 | 132.364
4.5 | 1.045 | 0.0081 | -0.107 | 129.083
5 | 1.102 | 0.00866 | -0.108 | 127.243
5.5 | 1.158 | 0.00938 | -0.109 | 123.452
6 | 1.213 | 0.01002 | -0.11 | 120.967
6.5 | 1.265 | 0.01173 | -0.11 | 107.817
7 | 1.317 | 0.01234 | -0.111 | 106.733
7.5 | 1.367 | 0.01282 | -0.112 | 106.683
8 | 1.414 | 0.01341 | -0.113 | 105.512
8.5 | 1.46 | 0.01395 | -0.114 | 104.626
9 | 1.502 | 0.01451 | -0.114 | 103.53
9.5 | 1.542 | 0.01517 | -0.115 | 101.63
10 | 1.578 | 0.01584 | -0.116 | 99.623
10.5 | 1.611 | 0.01649 | -0.117 | 97.698
11 | 1.641 | 0.01723 | -0.118 | 95.215
11.5 | 1.667 | 0.01803 | -0.118 | 92.452
12 | 1.688 | 0.01889 | -0.119 | 89.365
12.5 | 1.705 | 0.01981 | -0.12 | 86.076
13 | 1.714 | 0.02079 | -0.12 | 82.427
13.5 | 1.718 | 0.0219 | -0.121 | 78.458
14 | 1.718 | 0.0229 | -0.122 | 75.007
14.5 | 1.712 | 0.02404 | -0.122 | 71.215
15 | 1.702 | 0.02524 | -0.123 | 67.431
15.5 | 1.687 | 0.02675 | -0.124 | 63.061
16 | 1.668 | 0.02801 | -0.124 | 59.554
16.5 | 1.641 | 0.02977 | -0.125 | 55.134
17 | 1.608 | 0.03141 | -0.125 | 51.205
17.5 | 1.572 | 0.03287 | -0.125 | 47.831
18 | 1.532 | 0.03516 | -0.126 | 43.578
18.5 | 1.489 | 0.03799 | -0.126 | 39.185

## 116. Re 12M Mach 0.10 (2)
BIGFOIL.COM POLAR EXPORT
NACA65-519 a=0.8
NACA65-519 a=0.8 |  |  |  | Cl Max: | 1.7403 | at alpha= | 20 | deg
XFOIL ncrit=9 |  |  |  | L/D Max: | 192.051 | at alpha= | 3 | deg
Re: | 12000000 |  |  | Cd Min: | 0.06408 | at alpha= | 20 | deg
Mach: | 0.1 |  |  | Cl=0 at alpha= | -4.0541 | deg
|  |  |  | @ Cl=0.1, Cd= | 0.0056312
|  |  |  | @ Cl=0.4, Cd= | 0.0039207
|  |  |  | @ Cl=0.6, Cd= | 0.0039119
alpha (deg) | Cl | Cd | Cm | Cl/Cd
-20 | -1.269 | 0.03684 | -0.1168 | -34.4463
-19.5 | -1.2608 | 0.03322 | -0.1168 | -37.953
-19 | -1.2558 | 0.02966 | -0.1161 | -42.3399
-18.5 | -1.2365 | 0.02723 | -0.1154 | -45.4095
-17.5 | -1.2394 | 0.02067 | -0.1105 | -59.9613
-17 | -1.2221 | 0.01871 | -0.1083 | -65.318
-16.5 | -1.1953 | 0.0173 | -0.1066 | -69.0925
-16 | -1.1713 | 0.01586 | -0.1044 | -73.8525
-15.5 | -1.1417 | 0.01472 | -0.1025 | -77.5611
-15 | -1.1107 | 0.01369 | -0.1005 | -81.1322
-14.5 | -1.08 | 0.01273 | -0.0984 | -84.839
-14 | -1.0526 | 0.01188 | -0.0953 | -88.6027
-13.5 | -1.0332 | 0.01124 | -0.09 | -91.9217
-13 | -0.9925 | 0.01069 | -0.0882 | -92.8438
-12.5 | -0.9473 | 0.01021 | -0.0871 | -92.7816
-12 | -0.8984 | 0.00979 | -0.0865 | -91.7671
-11.5 | -0.8475 | 0.00942 | -0.0863 | -89.9682
-11 | -0.7948 | 0.00908 | -0.0863 | -87.533
-10.5 | -0.7409 | 0.00879 | -0.0865 | -84.289
-10 | -0.6863 | 0.00848 | -0.0868 | -80.9316
-9.5 | -0.6315 | 0.00818 | -0.0871 | -77.2005
-9 | -0.5757 | 0.00787 | -0.0876 | -73.1512
-8.5 | -0.5195 | 0.00761 | -0.0882 | -68.2654
-8 | -0.4623 | 0.00737 | -0.0889 | -62.7273
-7.5 | -0.4046 | 0.00717 | -0.0897 | -56.4296
-7 | -0.3468 | 0.00697 | -0.0905 | -49.7561
-6.5 | -0.2886 | 0.00674 | -0.0914 | -42.819
-6 | -0.23 | 0.00658 | -0.0924 | -34.9544
-5.5 | -0.1711 | 0.00643 | -0.0934 | -26.6096
-5 | -0.112 | 0.00624 | -0.0944 | -17.9487
-4.5 | -0.0528 | 0.00611 | -0.0955 | -8.6416
-4 | 0.0064 | 0.00597 | -0.0966 | 1.072
-3.5 | 0.0657 | 0.00578 | -0.0977 | 11.3668
-2.5 | 0.1833 | 0.00527 | -0.0999 | 34.7818
-1.5 | 0.3011 | 0.00465 | -0.1023 | 64.7527
-1 | 0.359 | 0.00408 | -0.1035 | 87.9902
-0.5 | 0.4182 | 0.00385 | -0.1047 | 108.6234
0 | 0.4784 | 0.00384 | -0.106 | 124.5833
0.5 | 0.5388 | 0.00386 | -0.1072 | 139.5855
1 | 0.5984 | 0.00391 | -0.1084 | 153.0435
1.5 | 0.6582 | 0.00398 | -0.1096 | 165.3769
2 | 0.7175 | 0.00405 | -0.1107 | 177.1605
2.5 | 0.7758 | 0.00418 | -0.1116 | 185.5981
3 | 0.8335 | 0.00434 | -0.1124 | 192.0507
3.5 | 0.8844 | 0.00478 | -0.1119 | 185.0209
4 | 0.9172 | 0.00589 | -0.1081 | 155.7216
4.5 | 0.9493 | 0.00679 | -0.1041 | 139.8085
5 | 0.9774 | 0.00746 | -0.0992 | 131.0188
5.5 | 0.9998 | 0.00806 | -0.0932 | 124.0447
6 | 1.023 | 0.00885 | -0.0877 | 115.5932
7 | 1.0756 | 0.01061 | -0.0787 | 101.3761
7.5 | 1.1023 | 0.0116 | -0.0745 | 95.0259
8 | 1.1288 | 0.01268 | -0.0706 | 89.0221
8.5 | 1.1601 | 0.01366 | -0.0676 | 84.9268
9 | 1.1928 | 0.01462 | -0.0649 | 81.5869
9.5 | 1.2265 | 0.0156 | -0.0625 | 78.6218
10 | 1.2585 | 0.01671 | -0.06 | 75.3142
10.5 | 1.2908 | 0.01786 | -0.0577 | 72.2732
11 | 1.32 | 0.01926 | -0.0552 | 68.5358
11.5 | 1.3508 | 0.02064 | -0.053 | 65.4457
12 | 1.3823 | 0.02205 | -0.0511 | 62.6893
12.5 | 1.4117 | 0.02362 | -0.0491 | 59.7671
13 | 1.4388 | 0.02544 | -0.047 | 56.5566
13.5 | 1.4656 | 0.02731 | -0.0451 | 53.6653
14 | 1.4932 | 0.02923 | -0.0434 | 51.0845
14.5 | 1.5214 | 0.03114 | -0.0419 | 48.8568
15 | 1.5461 | 0.03337 | -0.0403 | 46.332
15.5 | 1.5676 | 0.03593 | -0.0386 | 43.6293
16 | 1.5905 | 0.03846 | -0.0372 | 41.3547
16.5 | 1.6149 | 0.0409 | -0.036 | 39.4841
17 | 1.6371 | 0.0436 | -0.0349 | 37.5482
17.5 | 1.6574 | 0.04656 | -0.0339 | 35.5971
18 | 1.6768 | 0.04957 | -0.033 | 33.8269
18.5 | 1.6971 | 0.05253 | -0.0324 | 32.3073
19 | 1.7111 | 0.05633 | -0.0317 | 30.3764
19.5 | 1.7247 | 0.06027 | -0.0312 | 28.6162
20 | 1.7403 | 0.06408 | -0.031 | 27.1582

## 117. Re 12M Mach 0.25 (1)
BIGFOIL.COM POLAR EXPORT
NACA65-519 a=0.8
NACA65-519 a=0.8 |  |  |  | Cl Max: | 1.669 | at alpha= | 12.5 | deg
JavaFoil+Calcfoil stall+Eppler ext transition |  |  |  | L/D Max: | 145.649 | at alpha= | 1.5 | deg
Re: | 12000000 |  |  | Cd Min: | 0.00486 | at alpha= | 1.5 | deg
Mach: | 0.25 |  |  | Cl=0 at alpha= | -4 | deg
|  |  |  | @ Cl=0.1, Cd= | 0.0061934
|  |  |  | @ Cl=0.4, Cd= | 0.0050966
|  |  |  | @ Cl=0.6, Cd= | 0.0053834
alpha (deg) | Cl | Cd | Cm | Cl/Cd
-18.5 | -0.544 | 0.15127 | -0.031 | -3.594
-18 | -0.587 | 0.14404 | -0.032 | -4.078
-17.5 | -0.627 | 0.13567 | -0.033 | -4.624
-17 | -0.663 | 0.1269 | -0.034 | -5.222
-16.5 | -0.694 | 0.11796 | -0.036 | -5.884
-16 | -0.72 | 0.11047 | -0.037 | -6.518
-15.5 | -0.742 | 0.10149 | -0.04 | -7.31
-15 | -0.762 | 0.09049 | -0.044 | -8.421
-14.5 | -0.773 | 0.0836 | -0.046 | -9.242
-14 | -0.848 | 0.03631 | -0.061 | -23.346
-13.5 | -0.865 | 0.02579 | -0.065 | -33.528
-13 | -0.862 | 0.02172 | -0.067 | -39.7
-12.5 | -0.852 | 0.01873 | -0.069 | -45.471
-12 | -0.837 | 0.0145 | -0.071 | -57.705
-11.5 | -0.804 | 0.01355 | -0.072 | -59.361
-11 | -0.77 | 0.01242 | -0.074 | -61.987
-10.5 | -0.732 | 0.01135 | -0.075 | -64.515
-10 | -0.691 | 0.01042 | -0.077 | -66.314
-9.5 | -0.646 | 0.00967 | -0.079 | -66.829
-9 | -0.598 | 0.00909 | -0.08 | -65.752
-8.5 | -0.546 | 0.00865 | -0.082 | -63.142
-8 | -0.494 | 0.00832 | -0.084 | -59.453
-7.5 | -0.436 | 0.00799 | -0.085 | -54.581
-7 | -0.377 | 0.00775 | -0.086 | -48.578
-6.5 | -0.316 | 0.00748 | -0.087 | -42.25
-6 | -0.254 | 0.00731 | -0.088 | -34.755
-5.5 | -0.191 | 0.00716 | -0.089 | -26.735
-5 | -0.128 | 0.00695 | -0.09 | -18.418
-4.5 | -0.064 | 0.00684 | -0.092 | -9.392
-4 | 0 | 0.00673 | -0.093 | -0.017
-3.5 | 0.064 | 0.00657 | -0.094 | 9.78
-3 | 0.129 | 0.00589 | -0.095 | 21.863
-2.5 | 0.194 | 0.00558 | -0.096 | 34.766
-2 | 0.259 | 0.00534 | -0.097 | 48.389
-1.5 | 0.323 | 0.00525 | -0.098 | 61.595
-1 | 0.388 | 0.00508 | -0.1 | 76.409
-0.5 | 0.453 | 0.00517 | -0.101 | 87.48
0 | 0.517 | 0.00519 | -0.102 | 99.694
0.5 | 0.582 | 0.00533 | -0.103 | 109.099
1 | 0.646 | 0.00552 | -0.104 | 117.145
1.5 | 0.708 | 0.00486 | -0.105 | 145.649
2 | 0.771 | 0.00553 | -0.106 | 139.525
2.5 | 0.834 | 0.00581 | -0.107 | 143.436
3 | 0.895 | 0.00672 | -0.107 | 133.261
3.5 | 0.957 | 0.0071 | -0.108 | 134.743
4 | 1.019 | 0.00779 | -0.109 | 130.782
4.5 | 1.072 | 0.00841 | -0.11 | 127.424
5 | 1.129 | 0.0091 | -0.111 | 124.164
5.5 | 1.186 | 0.00982 | -0.112 | 120.816
6 | 1.242 | 0.01052 | -0.112 | 118.062
6.5 | 1.294 | 0.01234 | -0.113 | 104.883
7 | 1.347 | 0.013 | -0.114 | 103.577
7.5 | 1.397 | 0.01359 | -0.115 | 102.734
8 | 1.443 | 0.0142 | -0.116 | 101.6
8.5 | 1.486 | 0.01481 | -0.117 | 100.36
9 | 1.526 | 0.01547 | -0.117 | 98.668
9.5 | 1.562 | 0.01614 | -0.118 | 96.796
10 | 1.593 | 0.01696 | -0.119 | 93.948
10.5 | 1.62 | 0.01772 | -0.12 | 91.415
11 | 1.642 | 0.01866 | -0.121 | 87.968
11.5 | 1.658 | 0.0197 | -0.121 | 84.12
12 | 1.667 | 0.02073 | -0.122 | 80.445
12.5 | 1.669 | 0.02173 | -0.123 | 76.818
13 | 1.66 | 0.02287 | -0.123 | 72.592
13.5 | 1.642 | 0.02415 | -0.124 | 68.013
14 | 1.617 | 0.02558 | -0.125 | 63.189
14.5 | 1.583 | 0.0272 | -0.125 | 58.189
15 | 1.541 | 0.02876 | -0.126 | 53.581
15.5 | 1.49 | 0.03088 | -0.126 | 48.246
16 | 1.432 | 0.03313 | -0.127 | 43.216
16.5 | 1.361 | 0.03586 | -0.127 | 37.959
17 | 1.281 | 0.03916 | -0.127 | 32.696
17.5 | 1.19 | 0.04477 | -0.126 | 26.584

## 118. Re 12M Mach 0.25 (2)
BIGFOIL.COM POLAR EXPORT
NACA65-519 a=0.8
NACA65-519 a=0.8 |  |  |  | Cl Max: | 1.7268 | at alpha= | 20 | deg
XFOIL ncrit=9 |  |  |  | L/D Max: | 196.872 | at alpha= | 3 | deg
Re: | 12000000 |  |  | Cd Min: | 0.07805 | at alpha= | 20 | deg
Mach: | 0.25 |  |  | Cl=0 at alpha= | -4.0561 | deg
|  |  |  | @ Cl=0.1, Cd= | 0.0057354
|  |  |  | @ Cl=0.4, Cd= | 0.0040154
|  |  |  | @ Cl=0.6, Cd= | 0.0039347
alpha (deg) | Cl | Cd | Cm | Cl/Cd
-20 | -1.182 | 0.05394 | -0.127 | -21.9132
-19.5 | -1.1924 | 0.04725 | -0.1293 | -25.236
-19 | -1.1936 | 0.04188 | -0.1304 | -28.5005
-18.5 | -1.186 | 0.03754 | -0.1308 | -31.593
-18 | -1.1787 | 0.0335 | -0.1305 | -35.1851
-17.5 | -1.162 | 0.03039 | -0.1297 | -38.2363
-17 | -1.1537 | 0.02696 | -0.1282 | -42.793
-16.5 | -1.1306 | 0.02474 | -0.1266 | -45.6993
-16 | -1.1276 | 0.02164 | -0.1236 | -52.1072
-15.5 | -1.1227 | 0.01887 | -0.1201 | -59.4966
-15 | -1.1108 | 0.0166 | -0.1164 | -66.9157
-14.5 | -1.0796 | 0.01527 | -0.1139 | -70.7007
-14 | -1.0459 | 0.01411 | -0.1114 | -74.1247
-13.5 | -1.0109 | 0.01308 | -0.1089 | -77.2859
-13 | -0.9803 | 0.012 | -0.1057 | -81.6917
-12.5 | -0.962 | 0.0111 | -0.0999 | -86.6667
-12 | -0.9226 | 0.01056 | -0.0967 | -87.3674
-11.5 | -0.874 | 0.01005 | -0.0951 | -86.9652
-11 | -0.8218 | 0.00961 | -0.094 | -85.5151
-10.5 | -0.7673 | 0.00922 | -0.0933 | -83.2213
-10 | -0.7114 | 0.00886 | -0.0929 | -80.2935
-9.5 | -0.6541 | 0.00854 | -0.0928 | -76.5925
-9 | -0.5966 | 0.0082 | -0.0928 | -72.7561
-8.5 | -0.5386 | 0.00788 | -0.0929 | -68.3503
-8 | -0.4794 | 0.00759 | -0.0932 | -63.1621
-7.5 | -0.4197 | 0.00736 | -0.0937 | -57.0245
-7 | -0.3592 | 0.00713 | -0.0944 | -50.3787
-6.5 | -0.2988 | 0.0069 | -0.0951 | -43.3043
-6 | -0.2384 | 0.00671 | -0.0958 | -35.5291
-5.5 | -0.177 | 0.00653 | -0.0967 | -27.1057
-5 | -0.1158 | 0.00634 | -0.0977 | -18.265
-4.5 | -0.0546 | 0.00621 | -0.0987 | -8.7923
-4 | 0.0069 | 0.00604 | -0.0998 | 1.1424
-3.5 | 0.0685 | 0.00586 | -0.1009 | 11.6894
-3 | 0.1292 | 0.00562 | -0.1019 | 22.9893
-2 | 0.2504 | 0.005 | -0.1041 | 50.08
-1.5 | 0.3115 | 0.00469 | -0.1054 | 66.4179
-1 | 0.3709 | 0.00412 | -0.1066 | 90.0243
-0.5 | 0.4321 | 0.0039 | -0.1078 | 110.7949
0 | 0.4949 | 0.00387 | -0.1092 | 127.8811
0.5 | 0.5573 | 0.0039 | -0.1105 | 142.8974
1 | 0.6189 | 0.00395 | -0.1117 | 156.6835
1.5 | 0.6809 | 0.00402 | -0.1129 | 169.3781
2 | 0.7422 | 0.0041 | -0.114 | 181.0244
2.5 | 0.8024 | 0.00423 | -0.1148 | 189.6927
3 | 0.8623 | 0.00438 | -0.1156 | 196.8721
3.5 | 0.9171 | 0.00472 | -0.1154 | 194.3008
4.5 | 0.9733 | 0.0068 | -0.105 | 143.1324
5 | 0.9823 | 0.00761 | -0.0959 | 129.0802
5.5 | 1.0053 | 0.00845 | -0.09 | 118.9704
6 | 1.0302 | 0.00937 | -0.0847 | 109.9466
6.5 | 1.0508 | 0.01051 | -0.079 | 99.981
7.5 | 1.1005 | 0.01292 | -0.0697 | 85.178
8 | 1.1254 | 0.01427 | -0.0654 | 78.8648
8.5 | 1.1575 | 0.01543 | -0.0623 | 75.0162
9 | 1.1901 | 0.01665 | -0.0594 | 71.4775
9.5 | 1.2237 | 0.01791 | -0.0568 | 68.325
10 | 1.2567 | 0.01928 | -0.0543 | 65.1815
10.5 | 1.2899 | 0.0207 | -0.052 | 62.314
11 | 1.3195 | 0.02242 | -0.0494 | 58.8537
11.5 | 1.3513 | 0.02409 | -0.0472 | 56.0938
12 | 1.3817 | 0.02592 | -0.045 | 53.3063
12.5 | 1.4094 | 0.02799 | -0.0427 | 50.3537
13 | 1.4382 | 0.03008 | -0.0406 | 47.8125
13.5 | 1.4678 | 0.03218 | -0.0387 | 45.6122
14 | 1.4947 | 0.03455 | -0.0369 | 43.2619
14.5 | 1.5195 | 0.03717 | -0.035 | 40.8797
15 | 1.5432 | 0.03997 | -0.0332 | 38.609
15.5 | 1.5682 | 0.04272 | -0.0317 | 36.7088
16 | 1.5921 | 0.0457 | -0.0303 | 34.8381
16.5 | 1.6145 | 0.04891 | -0.029 | 33.0096
17 | 1.6344 | 0.05239 | -0.0279 | 31.1968
17.5 | 1.6565 | 0.05577 | -0.0269 | 29.7023
18.5 | 1.6867 | 0.06386 | -0.0251 | 26.4125
19 | 1.7016 | 0.06831 | -0.0247 | 24.91
19.5 | 1.7158 | 0.07296 | -0.0246 | 23.517
20 | 1.7268 | 0.07805 | -0.0247 | 22.1243

## 119. Re 12M Mach 0.50 (1)
BIGFOIL.COM POLAR EXPORT
NACA65-519 a=0.8
NACA65-519 a=0.8 |  |  |  | Cl Max: | 1.533 | at alpha= | 8.5 | deg
JavaFoil+Calcfoil stall+Eppler ext transition |  |  |  | L/D Max: | 146.649 | at alpha= | 2.5 | deg
Re: | 12000000 |  |  | Cd Min: | 0.00505 | at alpha= | -1.5 | deg
Mach: | 0.5 |  |  | Cl=0 at alpha= | -4 | deg
|  |  |  | @ Cl=0.1, Cd= | 0.0068817
|  |  |  | @ Cl=0.4, Cd= | 0.0051943
|  |  |  | @ Cl=0.6, Cd= | 0.0055503
alpha (deg) | Cl | Cd | Cm | Cl/Cd
-20 | -0.92 | 0.15551 | -0.04 | -5.917
-19.5 | -0.89 | 0.1519 | -0.04 | -5.856
-19 | -0.86 | 0.14596 | -0.04 | -5.891
-18.5 | -0.83 | 0.14365 | -0.039 | -5.779
-18 | -0.81 | 0.12496 | -0.044 | -6.484
-17.5 | -0.779 | 0.12055 | -0.043 | -6.464
-17 | -0.746 | 0.11943 | -0.042 | -6.25
-16.5 | -0.717 | 0.11347 | -0.042 | -6.319
-16 | -0.689 | 0.11784 | -0.042 | -5.845
-15.5 | -0.663 | 0.10559 | -0.045 | -6.28
-15 | -0.633 | 0.10137 | -0.044 | -6.245
-14.5 | -0.611 | 0.0883 | -0.05 | -6.919
-14 | -0.635 | 0.04142 | -0.068 | -15.328
-13.5 | -0.623 | 0.02795 | -0.072 | -22.282
-13 | -0.516 | 0.0901 | -0.043 | -5.724
-12.5 | -0.489 | 0.08099 | -0.046 | -6.034
-12 | -0.471 | 0.06437 | -0.057 | -7.32
-11.5 | -0.497 | 0.02205 | -0.078 | -22.524
-11 | -0.469 | 0.01838 | -0.08 | -25.522
-10.5 | -0.371 | 0.08112 | -0.041 | -4.579
-10 | -0.343 | 0.0698 | -0.042 | -4.915
-9.5 | -0.532 | 0.01662 | -0.084 | -31.984
-9 | -0.562 | 0.0135 | -0.087 | -41.625
-8.5 | -0.541 | 0.01232 | -0.088 | -43.899
-8 | -0.504 | 0.01092 | -0.09 | -46.158
-7.5 | -0.457 | 0.00996 | -0.092 | -45.844
-7 | -0.402 | 0.00925 | -0.094 | -43.417
-6.5 | -0.342 | 0.00873 | -0.096 | -39.128
-6 | -0.278 | 0.00833 | -0.097 | -33.313
-5.5 | -0.211 | 0.00771 | -0.099 | -27.348
-5 | -0.142 | 0.0077 | -0.101 | -18.469
-4.5 | -0.071 | 0.00748 | -0.102 | -9.554
-4 | 0 | 0.00728 | -0.104 | -0.018
-3.5 | 0.072 | 0.00715 | -0.105 | 10.024
-3 | 0.144 | 0.00646 | -0.106 | 22.268
-2.5 | 0.217 | 0.00608 | -0.107 | 35.669
-2 | 0.289 | 0.0058 | -0.109 | 49.848
-1.5 | 0.361 | 0.00505 | -0.109 | 71.502
-1 | 0.434 | 0.00532 | -0.111 | 81.525
-0.5 | 0.506 | 0.00539 | -0.112 | 93.931
0 | 0.574 | 0.00551 | -0.113 | 104.129
0.5 | 0.645 | 0.00562 | -0.114 | 114.638
1 | 0.716 | 0.00579 | -0.115 | 123.536
1.5 | 0.786 | 0.00595 | -0.116 | 132.193
2 | 0.857 | 0.00612 | -0.117 | 139.977
2.5 | 0.927 | 0.00632 | -0.118 | 146.649
3 | 0.994 | 0.00767 | -0.119 | 129.589
3.5 | 1.063 | 0.00826 | -0.12 | 128.775
4 | 1.131 | 0.00918 | -0.121 | 123.21
4.5 | 1.186 | 0.01011 | -0.122 | 117.331
5 | 1.248 | 0.01116 | -0.123 | 111.795
5.5 | 1.307 | 0.01214 | -0.124 | 107.709
6 | 1.362 | 0.01469 | -0.125 | 92.738
6.5 | 1.415 | 0.01569 | -0.125 | 90.201
7 | 1.463 | 0.01658 | -0.126 | 88.276
7.5 | 1.502 | 0.01753 | -0.127 | 85.649
8 | 1.527 | 0.01862 | -0.128 | 81.987
8.5 | 1.533 | 0.01988 | -0.129 | 77.118
9 | 1.507 | 0.02132 | -0.13 | 70.697
9.5 | 1.41 | 0.02326 | -0.131 | 60.613
10 | 0.944 | 0.02593 | -0.132 | 36.418
10.5 | 0.977 | 0.02619 | -0.132 | 37.294
11 | 1.007 | 0.02901 | -0.133 | 34.72
11.5 | 1.034 | 0.03238 | -0.133 | 31.929
12 | 1.068 | 0.03168 | -0.134 | 33.711
12.5 | 1.095 | 0.03522 | -0.135 | 31.102
13 | 1.122 | 0.03873 | -0.135 | 28.97
13.5 | 1.153 | 0.03872 | -0.136 | 29.791

## 120. Re 12M Mach 0.50 (2)
BIGFOIL.COM POLAR EXPORT
NACA65-519 a=0.8
NACA65-519 a=0.8 |  |  |  | Cl Max: | 1.4805 | at alpha= | 14.5 | deg
XFOIL ncrit=9 |  |  |  | L/D Max: | 217.759 | at alpha= | 3.5 | deg
Re: | 12000000 |  |  | Cd Min: | 0.1878 | at alpha= | 19.5 | deg
Mach: | 0.5 |  |  | Cl=0 at alpha= | -4.0647 | deg
|  |  |  | @ Cl=0.1, Cd= | 0.0062299
|  |  |  | @ Cl=0.4, Cd= | 0.004465
|  |  |  | @ Cl=0.6, Cd= | 0.0041347
alpha (deg) | Cl | Cd | Cm | Cl/Cd
-15.5 | -0.5085 | 0.09191 | -0.1294 | -5.5326
-15 | -0.5031 | 0.08399 | -0.1342 | -5.99
-14.5 | -0.5272 | 0.07241 | -0.1421 | -7.2808
-14 | -0.5413 | 0.06239 | -0.1489 | -8.6761
-13.5 | -0.555 | 0.05343 | -0.1544 | -10.3874
-13 | -0.574 | 0.04511 | -0.1584 | -12.7245
-12 | -0.6366 | 0.03025 | -0.16 | -21.0446
-11 | -0.6734 | 0.02057 | -0.1524 | -32.737
-10.5 | -0.6782 | 0.01712 | -0.1464 | -39.6145
-10 | -0.6662 | 0.01455 | -0.1404 | -45.7869
-9 | -0.6248 | 0.01067 | -0.1283 | -58.5567
-8.5 | -0.5981 | 0.00972 | -0.1208 | -61.5329
-8 | -0.5415 | 0.00902 | -0.1174 | -60.0333
-7.5 | -0.4781 | 0.00849 | -0.1152 | -56.3133
-7 | -0.4114 | 0.00807 | -0.1138 | -50.9789
-6.5 | -0.3424 | 0.00769 | -0.113 | -44.5254
-6 | -0.2726 | 0.00739 | -0.1126 | -36.8877
-5.5 | -0.2029 | 0.00712 | -0.1125 | -28.4972
-5 | -0.1322 | 0.00686 | -0.1128 | -19.2711
-4.5 | -0.0612 | 0.00665 | -0.1133 | -9.203
-4 | 0.0091 | 0.00647 | -0.114 | 1.4065
-3.5 | 0.0798 | 0.00629 | -0.1148 | 12.6868
-3 | 0.1504 | 0.00608 | -0.1158 | 24.7368
-2.5 | 0.2193 | 0.00575 | -0.1168 | 38.1391
-1 | 0.4232 | 0.0043 | -0.1201 | 98.4186
-0.5 | 0.4938 | 0.00409 | -0.1215 | 120.7335
0 | 0.5649 | 0.00411 | -0.1228 | 137.4453
0.5 | 0.6361 | 0.00416 | -0.1241 | 152.9087
1 | 0.7083 | 0.00417 | -0.1256 | 169.8561
1.5 | 0.7793 | 0.00425 | -0.1267 | 183.3647
2 | 0.8486 | 0.00437 | -0.1274 | 194.1876
2.5 | 0.9177 | 0.00449 | -0.128 | 204.3875
3 | 0.9855 | 0.00462 | -0.1282 | 213.3117
3.5 | 1.0496 | 0.00482 | -0.1276 | 217.7593
4 | 1.0804 | 0.00537 | -0.1205 | 201.1918
4.5 | 1.0638 | 0.00689 | -0.1054 | 154.3977
5 | 1.0655 | 0.0085 | -0.0946 | 125.3529
5.5 | 1.0696 | 0.01037 | -0.0849 | 103.1437
6 | 1.0617 | 0.01296 | -0.0744 | 81.9213
6.5 | 1.075 | 0.01523 | -0.0674 | 70.5844
7 | 1.0809 | 0.01811 | -0.0603 | 59.6853
8 | 1.1121 | 0.02384 | -0.0497 | 46.6485
8.5 | 1.1434 | 0.02618 | -0.0463 | 43.6746
9 | 1.1776 | 0.02849 | -0.0432 | 41.3338
9.5 | 1.2116 | 0.03093 | -0.0402 | 39.1723
10 | 1.2479 | 0.03334 | -0.0375 | 37.4295
10.5 | 1.2824 | 0.03598 | -0.0347 | 35.642
11.5 | 1.3486 | 0.04188 | -0.0293 | 32.2015
12 | 1.3804 | 0.04513 | -0.0267 | 30.5872
12.5 | 1.4083 | 0.04882 | -0.024 | 28.8468
13 | 1.4389 | 0.05247 | -0.0216 | 27.4233
13.5 | 1.4629 | 0.05684 | -0.0192 | 25.7372
14 | 1.4796 | 0.06204 | -0.0169 | 23.8491
14.5 | 1.4805 | 0.06886 | -0.0152 | 21.5001
15 | 1.4681 | 0.07728 | -0.0145 | 18.9972
15.5 | 1.4482 | 0.08698 | -0.0151 | 16.6498
16 | 1.4235 | 0.09772 | -0.0172 | 14.5671
16.5 | 1.3929 | 0.10976 | -0.0211 | 12.6904
17 | 1.3634 | 0.12229 | -0.0265 | 11.1489
17.5 | 1.3343 | 0.13537 | -0.0333 | 9.8567
18 | 1.3085 | 0.14853 | -0.0411 | 8.8097
18.5 | 1.2851 | 0.16187 | -0.0497 | 7.9391
19 | 1.2662 | 0.17486 | -0.0586 | 7.2412
19.5 | 1.2501 | 0.1878 | -0.0676 | 6.6565

## 121. Re 14M Mach 0.00 (1)
BIGFOIL.COM POLAR EXPORT
NACA65-519 a=0.8
NACA65-519 a=0.8 |  |  |  | Cl Max: | 1.73 | at alpha= | 14 | deg
JavaFoil+Calcfoil stall+Eppler ext transition |  |  |  | L/D Max: | 140.364 | at alpha= | 2 | deg
Re: | 14000000 |  |  | Cd Min: | 0.005 | at alpha= | -0.5 | deg
Mach: | 0 |  |  | Cl=0 at alpha= | -4 | deg
|  |  |  | @ Cl=0.1, Cd= | 0.0060084
|  |  |  | @ Cl=0.4, Cd= | 0.0051103
|  |  |  | @ Cl=0.6, Cd= | 0.0052546
alpha (deg) | Cl | Cd | Cm | Cl/Cd
-20 | -0.825 | 0.1433 | -0.034 | -5.754
-19.5 | -0.837 | 0.13868 | -0.034 | -6.033
-19 | -0.851 | 0.12869 | -0.036 | -6.61
-18.5 | -0.865 | 0.11788 | -0.038 | -7.336
-18 | -0.873 | 0.11189 | -0.039 | -7.801
-17.5 | -0.889 | 0.09644 | -0.043 | -9.217
-17 | -0.891 | 0.09226 | -0.044 | -9.662
-16.5 | -0.929 | 0.0611 | -0.051 | -15.21
-16 | -0.969 | 0.03592 | -0.057 | -26.976
-15.5 | -0.969 | 0.03149 | -0.058 | -30.762
-15 | -0.969 | 0.02586 | -0.06 | -37.494
-14.5 | -0.96 | 0.02315 | -0.062 | -41.449
-14 | -0.948 | 0.02009 | -0.063 | -47.185
-13.5 | -0.93 | 0.01817 | -0.065 | -51.167
-13 | -0.907 | 0.01641 | -0.066 | -55.285
-12.5 | -0.886 | 0.01321 | -0.068 | -67.077
-12 | -0.855 | 0.01204 | -0.07 | -71.036
-11.5 | -0.818 | 0.01116 | -0.071 | -73.283
-11 | -0.778 | 0.01036 | -0.073 | -75.059
-10.5 | -0.735 | 0.00971 | -0.074 | -75.677
-10 | -0.69 | 0.00916 | -0.076 | -75.322
-9.5 | -0.642 | 0.00802 | -0.077 | -80.012
-9 | -0.593 | 0.00822 | -0.079 | -72.122
-8.5 | -0.538 | 0.00796 | -0.08 | -67.627
-8 | -0.482 | 0.00777 | -0.081 | -62.103
-7.5 | -0.425 | 0.00753 | -0.082 | -56.441
-7 | -0.366 | 0.00729 | -0.083 | -50.24
-6.5 | -0.307 | 0.0071 | -0.084 | -43.207
-6 | -0.247 | 0.00698 | -0.085 | -35.333
-5.5 | -0.186 | 0.00679 | -0.086 | -27.325
-5 | -0.124 | 0.00668 | -0.088 | -18.567
-4.5 | -0.062 | 0.00658 | -0.089 | -9.465
-4 | 0 | 0.00649 | -0.09 | -0.017
-3.5 | 0.062 | 0.00631 | -0.091 | 9.858
-3 | 0.125 | 0.00581 | -0.092 | 21.456
-2.5 | 0.188 | 0.00556 | -0.093 | 33.787
-2 | 0.25 | 0.00544 | -0.094 | 45.997
-1.5 | 0.313 | 0.00527 | -0.095 | 59.425
-1 | 0.376 | 0.00518 | -0.096 | 72.442
-0.5 | 0.438 | 0.005 | -0.097 | 87.568
0 | 0.501 | 0.00512 | -0.099 | 97.851
0.5 | 0.563 | 0.00519 | -0.1 | 108.485
1 | 0.626 | 0.0053 | -0.101 | 117.948
1.5 | 0.688 | 0.00541 | -0.102 | 127.201
2 | 0.747 | 0.00532 | -0.102 | 140.364
2.5 | 0.808 | 0.0063 | -0.103 | 128.152
3 | 0.868 | 0.00666 | -0.104 | 130.432
3.5 | 0.928 | 0.00718 | -0.105 | 129.322
4 | 0.988 | 0.00764 | -0.106 | 129.351
4.5 | 1.041 | 0.00817 | -0.107 | 127.39
5 | 1.097 | 0.00875 | -0.107 | 125.454
5.5 | 1.153 | 0.00931 | -0.108 | 123.896
6 | 1.207 | 0.01012 | -0.109 | 119.258
6.5 | 1.26 | 0.01136 | -0.11 | 110.897
7 | 1.312 | 0.01192 | -0.111 | 110.077
7.5 | 1.362 | 0.0124 | -0.112 | 109.834
8 | 1.41 | 0.01294 | -0.112 | 109.002
8.5 | 1.455 | 0.01347 | -0.113 | 108.095
9 | 1.499 | 0.01397 | -0.114 | 107.28
9.5 | 1.539 | 0.01457 | -0.115 | 105.609
10 | 1.576 | 0.01519 | -0.116 | 103.764
10.5 | 1.61 | 0.01585 | -0.116 | 101.536
11 | 1.64 | 0.01656 | -0.117 | 99.072
11.5 | 1.667 | 0.01736 | -0.118 | 96.066
12 | 1.691 | 0.01824 | -0.119 | 92.701
12.5 | 1.709 | 0.01905 | -0.119 | 89.735
13 | 1.721 | 0.01991 | -0.12 | 86.402
13.5 | 1.728 | 0.02094 | -0.121 | 82.513
14 | 1.73 | 0.02184 | -0.121 | 79.227
14.5 | 1.729 | 0.02287 | -0.122 | 75.571
15 | 1.722 | 0.02403 | -0.123 | 71.656
15.5 | 1.711 | 0.02539 | -0.123 | 67.41
16 | 1.696 | 0.02657 | -0.124 | 63.853
16.5 | 1.675 | 0.02814 | -0.124 | 59.519
17 | 1.648 | 0.02958 | -0.125 | 55.719
17.5 | 1.617 | 0.03093 | -0.125 | 52.303
18 | 1.582 | 0.03338 | -0.125 | 47.392
18.5 | 1.545 | 0.03541 | -0.126 | 43.618
19 | 1.505 | 0.03783 | -0.126 | 39.791

## 122. Re 14M Mach 0.00 (2)
BIGFOIL.COM POLAR EXPORT
NACA65-519 a=0.8
NACA65-519 a=0.8 |  |  |  | Cl Max: | 1.7584 | at alpha= | 20 | deg
XFOIL ncrit=9 |  |  |  | L/D Max: | 190.668 | at alpha= | 3 | deg
Re: | 14000000 |  |  | Cd Min: | 0.0599 | at alpha= | 20 | deg
Mach: | 0 |  |  | Cl=0 at alpha= | -4.0531 | deg
|  |  |  | @ Cl=0.1, Cd= | 0.005506
|  |  |  | @ Cl=0.4, Cd= | 0.0039113
|  |  |  | @ Cl=0.6, Cd= | 0.0038445
alpha (deg) | Cl | Cd | Cm | Cl/Cd
-20 | -1.2964 | 0.03311 | -0.1138 | -39.1543
-19.5 | -1.2841 | 0.03012 | -0.1135 | -42.6328
-19 | -1.2761 | 0.027 | -0.1125 | -47.263
-18.5 | -1.2562 | 0.02486 | -0.1117 | -50.531
-18 | -1.274 | 0.02081 | -0.1081 | -61.2206
-17.5 | -1.2506 | 0.01918 | -0.1066 | -65.2033
-17 | -1.2341 | 0.01731 | -0.1042 | -71.294
-16.5 | -1.2077 | 0.01601 | -0.1024 | -75.4341
-16 | -1.1855 | 0.01459 | -0.1 | -81.2543
-15.5 | -1.1559 | 0.01355 | -0.0981 | -85.3063
-15 | -1.1263 | 0.0126 | -0.0959 | -89.3889
-14.5 | -1.1003 | 0.01176 | -0.0929 | -93.5629
-14 | -1.0801 | 0.01118 | -0.0878 | -96.61
-13.5 | -1.0384 | 0.01074 | -0.0863 | -96.6853
-13 | -0.9944 | 0.01027 | -0.0852 | -96.8257
-12.5 | -0.9473 | 0.0098 | -0.0846 | -96.6633
-12 | -0.8979 | 0.00941 | -0.0843 | -95.4198
-11.5 | -0.8464 | 0.00905 | -0.0843 | -93.5249
-11 | -0.7936 | 0.00874 | -0.0845 | -90.8009
-10.5 | -0.7394 | 0.00845 | -0.0848 | -87.503
-10 | -0.6848 | 0.00819 | -0.0853 | -83.6142
-9.5 | -0.6294 | 0.00791 | -0.0859 | -79.5702
-9 | -0.5739 | 0.00764 | -0.0865 | -75.1178
-8.5 | -0.5177 | 0.00738 | -0.0871 | -70.1491
-8 | -0.4608 | 0.00715 | -0.0879 | -64.4476
-7.5 | -0.4034 | 0.00696 | -0.0888 | -57.9598
-7 | -0.3455 | 0.00677 | -0.0897 | -51.034
-6.5 | -0.2877 | 0.00657 | -0.0907 | -43.79
-6 | -0.2295 | 0.0064 | -0.0917 | -35.8594
-5.5 | -0.1705 | 0.00624 | -0.0928 | -27.3237
-5 | -0.1119 | 0.00608 | -0.0938 | -18.4046
-4.5 | -0.053 | 0.00596 | -0.0949 | -8.8926
-4 | 0.0063 | 0.00581 | -0.0961 | 1.0843
-3.5 | 0.0654 | 0.00563 | -0.0972 | 11.6163
-3 | 0.124 | 0.00542 | -0.0983 | 22.8782
-2.5 | 0.1826 | 0.0052 | -0.0994 | 35.1154
-2 | 0.2414 | 0.0049 | -0.1006 | 49.2653
-1.5 | 0.3005 | 0.00465 | -0.1019 | 64.6237
-1 | 0.3581 | 0.00417 | -0.103 | 85.8753
-0.5 | 0.4164 | 0.00381 | -0.1042 | 109.2913
0 | 0.4764 | 0.00375 | -0.1055 | 127.04
0.5 | 0.5357 | 0.0038 | -0.1067 | 140.9737
1 | 0.5956 | 0.00384 | -0.108 | 155.1042
1.5 | 0.6547 | 0.0039 | -0.1091 | 167.8718
2 | 0.713 | 0.00402 | -0.1101 | 177.3632
2.5 | 0.771 | 0.00414 | -0.111 | 186.2319
3 | 0.8275 | 0.00434 | -0.1116 | 190.6682
3.5 | 0.8707 | 0.00513 | -0.1099 | 169.7271
4 | 0.9058 | 0.00611 | -0.1066 | 148.2488
4.5 | 0.9401 | 0.00692 | -0.1031 | 135.8526
5 | 0.9734 | 0.00751 | -0.0993 | 129.6138
5.5 | 0.9962 | 0.00805 | -0.0933 | 123.7516
6.5 | 1.0505 | 0.00948 | -0.0841 | 110.8122
7 | 1.0794 | 0.01027 | -0.0801 | 105.1022
7.5 | 1.1057 | 0.01124 | -0.0759 | 98.3719
8 | 1.1356 | 0.01214 | -0.0725 | 93.542
8.5 | 1.1702 | 0.01294 | -0.07 | 90.4328
9 | 1.2034 | 0.01383 | -0.0674 | 87.0137
9.5 | 1.2361 | 0.01477 | -0.0648 | 83.6899
10 | 1.2688 | 0.01577 | -0.0624 | 80.4566
10.5 | 1.3025 | 0.01678 | -0.0603 | 77.6222
11 | 1.3317 | 0.01807 | -0.0577 | 73.6967
11.5 | 1.3631 | 0.01932 | -0.0556 | 70.5538
12 | 1.3937 | 0.02067 | -0.0536 | 67.4262
12.5 | 1.422 | 0.02222 | -0.0514 | 63.9964
13 | 1.451 | 0.0238 | -0.0494 | 60.9664
13.5 | 1.4791 | 0.0255 | -0.0476 | 58.0039
14 | 1.5064 | 0.02731 | -0.0459 | 55.1593
14.5 | 1.5331 | 0.02922 | -0.0442 | 52.4675
15 | 1.5592 | 0.03122 | -0.0426 | 49.9423
15.5 | 1.5807 | 0.03363 | -0.0408 | 47.0027
16 | 1.6041 | 0.03599 | -0.0395 | 44.5707
16.5 | 1.6282 | 0.03837 | -0.0383 | 42.4342
17 | 1.6523 | 0.04074 | -0.0372 | 40.5572
17.5 | 1.6729 | 0.04352 | -0.0361 | 38.4398
18 | 1.6922 | 0.04649 | -0.0352 | 36.3992
18.5 | 1.71 | 0.04943 | -0.0343 | 34.5944
19 | 1.7274 | 0.05269 | -0.0336 | 32.7842
19.5 | 1.7427 | 0.05628 | -0.033 | 30.9648
20 | 1.7584 | 0.0599 | -0.0327 | 29.3556

## 123. Re 14M Mach 0.10 (1)
BIGFOIL.COM POLAR EXPORT
NACA65-519 a=0.8
NACA65-519 a=0.8 |  |  |  | Cl Max: | 1.72 | at alpha= | 13.5 | deg
JavaFoil+Calcfoil stall+Eppler ext transition |  |  |  | L/D Max: | 130.112 | at alpha= | 3 | deg
Re: | 14000000 |  |  | Cd Min: | 0.00502 | at alpha= | -0.5 | deg
Mach: | 0.1 |  |  | Cl=0 at alpha= | -4 | deg
|  |  |  | @ Cl=0.1, Cd= | 0.00603
|  |  |  | @ Cl=0.4, Cd= | 0.0051343
|  |  |  | @ Cl=0.6, Cd= | 0.0052486
alpha (deg) | Cl | Cd | Cm | Cl/Cd
-20 | -0.78 | 0.15187 | -0.032 | -5.133
-19.5 | -0.797 | 0.14324 | -0.034 | -5.562
-19 | -0.813 | 0.13398 | -0.035 | -6.07
-18.5 | -0.828 | 0.12587 | -0.037 | -6.577
-18 | -0.84 | 0.11873 | -0.038 | -7.073
-17.5 | -0.855 | 0.10646 | -0.041 | -8.028
-17 | -0.865 | 0.09775 | -0.043 | -8.845
-16.5 | -0.872 | 0.08915 | -0.045 | -9.786
-16 | -0.937 | 0.04378 | -0.055 | -21.411
-15.5 | -0.952 | 0.03325 | -0.058 | -28.618
-15 | -0.954 | 0.02789 | -0.06 | -34.196
-14.5 | -0.95 | 0.02377 | -0.062 | -39.97
-14 | -0.939 | 0.02104 | -0.064 | -44.65
-13.5 | -0.925 | 0.01831 | -0.065 | -50.534
-13 | -0.903 | 0.01691 | -0.067 | -53.419
-12.5 | -0.883 | 0.01365 | -0.068 | -64.656
-12 | -0.853 | 0.01234 | -0.07 | -69.18
-11.5 | -0.817 | 0.01138 | -0.071 | -71.81
-11 | -0.778 | 0.01057 | -0.073 | -73.545
-10.5 | -0.736 | 0.00985 | -0.074 | -74.701
-10 | -0.69 | 0.00931 | -0.076 | -74.18
-9.5 | -0.643 | 0.0088 | -0.077 | -73.046
-9 | -0.595 | 0.00834 | -0.079 | -71.351
-8.5 | -0.54 | 0.0081 | -0.08 | -66.757
-8 | -0.484 | 0.0078 | -0.081 | -62.058
-7.5 | -0.427 | 0.0076 | -0.082 | -56.107
-7 | -0.368 | 0.00736 | -0.084 | -49.966
-6.5 | -0.308 | 0.00716 | -0.085 | -43.024
-6 | -0.248 | 0.00698 | -0.086 | -35.49
-5.5 | -0.187 | 0.00686 | -0.087 | -27.198
-5 | -0.125 | 0.00675 | -0.088 | -18.484
-4.5 | -0.063 | 0.00658 | -0.089 | -9.511
-4 | 0 | 0.00652 | -0.09 | -0.017
-3.5 | 0.063 | 0.0064 | -0.091 | 9.766
-3 | 0.125 | 0.00578 | -0.092 | 21.672
-2.5 | 0.189 | 0.00561 | -0.094 | 33.619
-2 | 0.252 | 0.00545 | -0.095 | 46.214
-1.5 | 0.315 | 0.00532 | -0.096 | 59.153
-1 | 0.377 | 0.0052 | -0.097 | 72.572
-0.5 | 0.44 | 0.00502 | -0.098 | 87.667
0 | 0.503 | 0.00509 | -0.099 | 98.861
0.5 | 0.566 | 0.0052 | -0.1 | 108.777
1 | 0.629 | 0.00529 | -0.101 | 118.851
1.5 | 0.692 | 0.00544 | -0.102 | 127.172
2 | 0.75 | 0.006 | -0.103 | 124.973
2.5 | 0.811 | 0.00636 | -0.104 | 127.658
3 | 0.872 | 0.0067 | -0.105 | 130.112
3.5 | 0.933 | 0.00721 | -0.105 | 129.427
4 | 0.993 | 0.00771 | -0.106 | 128.824
4.5 | 1.045 | 0.00821 | -0.107 | 127.331
5 | 1.102 | 0.00882 | -0.108 | 124.961
5.5 | 1.158 | 0.00937 | -0.109 | 123.564
6 | 1.213 | 0.0102 | -0.11 | 118.87
6.5 | 1.266 | 0.01146 | -0.11 | 110.446
7 | 1.318 | 0.01203 | -0.111 | 109.563
7.5 | 1.368 | 0.01252 | -0.112 | 109.249
8 | 1.416 | 0.01307 | -0.113 | 108.339
8.5 | 1.461 | 0.01361 | -0.114 | 107.349
9 | 1.503 | 0.01416 | -0.115 | 106.143
9.5 | 1.543 | 0.01475 | -0.115 | 104.575
10 | 1.579 | 0.01539 | -0.116 | 102.651
10.5 | 1.612 | 0.01604 | -0.117 | 100.507
11 | 1.642 | 0.01676 | -0.118 | 97.961
11.5 | 1.668 | 0.01762 | -0.118 | 94.655
12 | 1.69 | 0.01843 | -0.119 | 91.651
12.5 | 1.706 | 0.01934 | -0.12 | 88.206
13 | 1.715 | 0.02027 | -0.121 | 84.615
13.5 | 1.72 | 0.02129 | -0.121 | 80.766
14 | 1.719 | 0.02232 | -0.122 | 77
14.5 | 1.714 | 0.02336 | -0.122 | 73.345
15 | 1.704 | 0.02446 | -0.123 | 69.632
15.5 | 1.689 | 0.02598 | -0.124 | 64.997
16 | 1.669 | 0.02719 | -0.124 | 61.405
16.5 | 1.643 | 0.02888 | -0.125 | 56.888
17 | 1.61 | 0.03036 | -0.125 | 53.04
17.5 | 1.574 | 0.03211 | -0.126 | 49.014
18 | 1.533 | 0.03456 | -0.126 | 44.362
18.5 | 1.49 | 0.03705 | -0.126 | 40.221

## 124. Re 14M Mach 0.10 (2)
BIGFOIL.COM POLAR EXPORT
NACA65-519 a=0.8
NACA65-519 a=0.8 |  |  |  | Cl Max: | 1.7592 | at alpha= | 20 | deg
XFOIL ncrit=9 |  |  |  | L/D Max: | 191.889 | at alpha= | 3 | deg
Re: | 14000000 |  |  | Cd Min: | 0.06196 | at alpha= | 20 | deg
Mach: | 0.1 |  |  | Cl=0 at alpha= | -4.0536 | deg
|  |  |  | @ Cl=0.1, Cd= | 0.0055282
|  |  |  | @ Cl=0.4, Cd= | 0.0039333
|  |  |  | @ Cl=0.6, Cd= | 0.0038407
alpha (deg) | Cl | Cd | Cm | Cl/Cd
-20 | -1.2854 | 0.03544 | -0.1168 | -36.2698
-19.5 | -1.2736 | 0.03222 | -0.1166 | -39.5282
-19 | -1.2639 | 0.02899 | -0.116 | -43.5978
-18.5 | -1.2433 | 0.0267 | -0.1154 | -46.5655
-17.5 | -1.216 | 0.02184 | -0.1122 | -55.6777
-17 | -1.2326 | 0.01812 | -0.1076 | -68.0243
-16.5 | -1.2055 | 0.01678 | -0.1058 | -71.8415
-16 | -1.1854 | 0.01519 | -0.1032 | -78.0382
-15.5 | -1.1561 | 0.01407 | -0.1012 | -82.1677
-15 | -1.1257 | 0.01305 | -0.0991 | -86.2605
-14.5 | -1.0967 | 0.01214 | -0.0965 | -90.3377
-14 | -1.0743 | 0.01136 | -0.0922 | -94.5687
-13.5 | -1.0429 | 0.01091 | -0.0887 | -95.5912
-13 | -0.9993 | 0.01043 | -0.0873 | -95.8102
-12.5 | -0.9527 | 0.00995 | -0.0864 | -95.7487
-12 | -0.9035 | 0.00953 | -0.0858 | -94.8059
-11.5 | -0.852 | 0.00914 | -0.0857 | -93.2166
-11 | -0.7991 | 0.00882 | -0.0857 | -90.6009
-10.5 | -0.7446 | 0.00852 | -0.086 | -87.3944
-10 | -0.6896 | 0.00825 | -0.0863 | -83.5879
-9.5 | -0.6336 | 0.00797 | -0.0868 | -79.4981
-9 | -0.5778 | 0.00769 | -0.0873 | -75.1365
-8.5 | -0.5212 | 0.00742 | -0.088 | -70.2426
-8 | -0.464 | 0.00718 | -0.0887 | -64.624
-7.5 | -0.4062 | 0.00699 | -0.0895 | -58.1116
-7 | -0.3477 | 0.0068 | -0.0904 | -51.1324
-6.5 | -0.2896 | 0.0066 | -0.0913 | -43.8788
-6 | -0.231 | 0.00642 | -0.0923 | -35.9813
-5.5 | -0.1716 | 0.00626 | -0.0934 | -27.4121
-5 | -0.1126 | 0.0061 | -0.0944 | -18.459
-4.5 | -0.0533 | 0.00598 | -0.0955 | -8.913
-4 | 0.0064 | 0.00582 | -0.0966 | 1.0997
-3.5 | 0.0659 | 0.00565 | -0.0978 | 11.6637
-3 | 0.1247 | 0.00544 | -0.0989 | 22.9228
-2.5 | 0.1838 | 0.00522 | -0.1 | 35.2107
-2 | 0.243 | 0.00491 | -0.1012 | 49.4908
-1.5 | 0.3024 | 0.00466 | -0.1024 | 64.8927
-1 | 0.3603 | 0.00417 | -0.1036 | 86.4029
-0.5 | 0.419 | 0.00382 | -0.1048 | 109.6859
0 | 0.4794 | 0.00375 | -0.1061 | 127.84
0.5 | 0.5391 | 0.0038 | -0.1073 | 141.8684
1 | 0.5994 | 0.00384 | -0.1086 | 156.0938
1.5 | 0.6588 | 0.00391 | -0.1097 | 168.491
2 | 0.7176 | 0.00403 | -0.1107 | 178.0645
2.5 | 0.7759 | 0.00415 | -0.1116 | 186.9639
3 | 0.8328 | 0.00434 | -0.1123 | 191.8894
3.5 | 0.8769 | 0.00509 | -0.1106 | 172.279
4 | 0.9105 | 0.00612 | -0.1069 | 148.7745
4.5 | 0.9444 | 0.00693 | -0.1033 | 136.2771
5 | 0.9718 | 0.00751 | -0.0981 | 129.4008
5.5 | 0.9964 | 0.00811 | -0.0925 | 122.8607
6 | 1.0236 | 0.00882 | -0.0878 | 116.0544
6.5 | 1.0507 | 0.0096 | -0.0833 | 109.4479
7 | 1.0797 | 0.01043 | -0.0793 | 103.5187
7.5 | 1.1062 | 0.01143 | -0.0751 | 96.7804
8 | 1.1358 | 0.01237 | -0.0716 | 91.8189
8.5 | 1.169 | 0.01325 | -0.0688 | 88.2264
9 | 1.2031 | 0.01415 | -0.0663 | 85.0247
9.5 | 1.2367 | 0.0151 | -0.0638 | 81.9007
10 | 1.2689 | 0.01616 | -0.0613 | 78.521
10.5 | 1.301 | 0.01731 | -0.0589 | 75.1589
11 | 1.3311 | 0.01861 | -0.0565 | 71.5261
11.5 | 1.3644 | 0.01982 | -0.0545 | 68.8396
12 | 1.3946 | 0.02126 | -0.0524 | 65.5974
12.5 | 1.4218 | 0.02295 | -0.0501 | 61.9521
13 | 1.4497 | 0.02467 | -0.048 | 58.7637
13.5 | 1.4793 | 0.02635 | -0.0463 | 56.1404
14 | 1.5081 | 0.02812 | -0.0446 | 53.6309
14.5 | 1.5336 | 0.0302 | -0.0428 | 50.7815
15 | 1.5573 | 0.03248 | -0.0411 | 47.9464
15.5 | 1.5796 | 0.03492 | -0.0393 | 45.2348
16 | 1.6065 | 0.03708 | -0.0381 | 43.3252
17 | 1.6504 | 0.04241 | -0.0356 | 38.9154
17.5 | 1.6728 | 0.04512 | -0.0346 | 37.0745
18 | 1.6933 | 0.04807 | -0.0337 | 35.2257
19 | 1.7239 | 0.05499 | -0.032 | 31.3493
19.5 | 1.7423 | 0.05838 | -0.0315 | 29.8441
20 | 1.7592 | 0.06196 | -0.0312 | 28.3925

## 125. Re 14M Mach 0.25 (1)
BIGFOIL.COM POLAR EXPORT
NACA65-519 a=0.8
NACA65-519 a=0.8 |  |  |  | Cl Max: | 1.67 | at alpha= | 12.5 | deg
JavaFoil+Calcfoil stall+Eppler ext transition |  |  |  | L/D Max: | 138.281 | at alpha= | 1.5 | deg
Re: | 14000000 |  |  | Cd Min: | 0.0051 | at alpha= | -0.5 | deg
Mach: | 0.25 |  |  | Cl=0 at alpha= | -4 | deg
|  |  |  | @ Cl=0.1, Cd= | 0.00618
|  |  |  | @ Cl=0.4, Cd= | 0.0052386
|  |  |  | @ Cl=0.6, Cd= | 0.0053566
alpha (deg) | Cl | Cd | Cm | Cl/Cd
-18.5 | -0.544 | 0.15059 | -0.031 | -3.611
-18 | -0.588 | 0.14198 | -0.032 | -4.139
-17.5 | -0.628 | 0.13469 | -0.033 | -4.659
-17 | -0.663 | 0.12632 | -0.035 | -5.249
-16.5 | -0.695 | 0.11702 | -0.037 | -5.937
-16 | -0.721 | 0.10922 | -0.038 | -6.599
-15.5 | -0.743 | 0.10025 | -0.04 | -7.41
-15 | -0.765 | 0.08776 | -0.045 | -8.714
-14.5 | -0.783 | 0.07492 | -0.049 | -10.457
-14 | -0.842 | 0.03881 | -0.061 | -21.691
-13.5 | -0.87 | 0.02383 | -0.065 | -36.498
-13 | -0.864 | 0.02107 | -0.067 | -40.984
-12.5 | -0.853 | 0.01815 | -0.069 | -46.995
-12 | -0.832 | 0.01606 | -0.071 | -51.834
-11.5 | -0.807 | 0.01291 | -0.073 | -62.465
-11 | -0.772 | 0.01183 | -0.074 | -65.316
-10.5 | -0.735 | 0.01085 | -0.076 | -67.703
-10 | -0.693 | 0.01007 | -0.077 | -68.789
-9.5 | -0.648 | 0.0094 | -0.079 | -68.939
-9 | -0.599 | 0.00887 | -0.08 | -67.549
-8.5 | -0.548 | 0.00807 | -0.082 | -67.839
-8 | -0.494 | 0.00811 | -0.084 | -60.95
-7.5 | -0.436 | 0.00781 | -0.085 | -55.835
-7 | -0.377 | 0.00761 | -0.086 | -49.471
-6.5 | -0.316 | 0.00736 | -0.087 | -42.934
-6 | -0.254 | 0.00717 | -0.088 | -35.447
-5.5 | -0.191 | 0.00697 | -0.089 | -27.47
-5 | -0.128 | 0.00684 | -0.09 | -18.703
-4.5 | -0.064 | 0.00673 | -0.092 | -9.547
-4 | 0 | 0.00659 | -0.093 | -0.018
-3.5 | 0.064 | 0.00654 | -0.094 | 9.83
-3 | 0.129 | 0.00589 | -0.095 | 21.868
-2.5 | 0.194 | 0.00567 | -0.096 | 34.229
-2 | 0.259 | 0.00549 | -0.097 | 47.071
-1.5 | 0.323 | 0.00539 | -0.098 | 59.989
-1 | 0.388 | 0.00527 | -0.099 | 73.616
-0.5 | 0.453 | 0.0051 | -0.101 | 88.65
0 | 0.517 | 0.00523 | -0.102 | 98.82
0.5 | 0.582 | 0.00532 | -0.103 | 109.395
1 | 0.646 | 0.00545 | -0.104 | 118.552
1.5 | 0.708 | 0.00512 | -0.105 | 138.281
2 | 0.77 | 0.00611 | -0.105 | 125.999
2.5 | 0.832 | 0.00651 | -0.106 | 127.848
3 | 0.895 | 0.00687 | -0.107 | 130.267
3.5 | 0.957 | 0.00746 | -0.108 | 128.235
4 | 1.019 | 0.00797 | -0.109 | 127.78
4.5 | 1.072 | 0.00856 | -0.11 | 125.128
5 | 1.13 | 0.0092 | -0.111 | 122.84
5.5 | 1.187 | 0.00982 | -0.112 | 120.826
6 | 1.241 | 0.01151 | -0.112 | 107.799
6.5 | 1.295 | 0.01206 | -0.113 | 107.42
7 | 1.348 | 0.01268 | -0.114 | 106.311
7.5 | 1.398 | 0.01323 | -0.115 | 105.607
8 | 1.444 | 0.01382 | -0.116 | 104.479
8.5 | 1.487 | 0.01445 | -0.117 | 102.923
9 | 1.527 | 0.01506 | -0.117 | 101.435
9.5 | 1.563 | 0.0157 | -0.118 | 99.551
10 | 1.595 | 0.01651 | -0.119 | 96.584
10.5 | 1.621 | 0.01729 | -0.12 | 93.787
11 | 1.643 | 0.01821 | -0.121 | 90.244
11.5 | 1.659 | 0.01924 | -0.121 | 86.233
12 | 1.669 | 0.02021 | -0.122 | 82.553
12.5 | 1.67 | 0.02118 | -0.123 | 78.883
13 | 1.661 | 0.02237 | -0.124 | 74.262
13.5 | 1.644 | 0.02347 | -0.124 | 70.023
14 | 1.618 | 0.02501 | -0.125 | 64.697
14.5 | 1.584 | 0.02642 | -0.125 | 59.952
15 | 1.542 | 0.02819 | -0.126 | 54.696
15.5 | 1.492 | 0.02992 | -0.126 | 49.866
16 | 1.434 | 0.03206 | -0.127 | 44.733
16.5 | 1.362 | 0.03516 | -0.127 | 38.739
17 | 1.282 | 0.03838 | -0.127 | 33.392
17.5 | 1.193 | 0.04312 | -0.127 | 27.656

## 126. Re 14M Mach 0.25 (2)
BIGFOIL.COM POLAR EXPORT
NACA65-519 a=0.8
NACA65-519 a=0.8 |  |  |  | Cl Max: | 1.7039 | at alpha= | 18.5 | deg
XFOIL ncrit=9 |  |  |  | L/D Max: | 198.207 | at alpha= | 3 | deg
Re: | 14000000 |  |  | Cd Min: | 0.06249 | at alpha= | 18.5 | deg
Mach: | 0.25 |  |  | Cl=0 at alpha= | -4.0558 | deg
|  |  |  | @ Cl=0.1, Cd= | 0.0056365
|  |  |  | @ Cl=0.4, Cd= | 0.0041062
|  |  |  | @ Cl=0.6, Cd= | 0.0038571
alpha (deg) | Cl | Cd | Cm | Cl/Cd
-20 | -1.2009 | 0.05202 | -0.128 | -23.0854
-19.5 | -1.2153 | 0.04521 | -0.1301 | -26.8812
-19 | -1.2148 | 0.04009 | -0.131 | -30.3018
-18.5 | -1.2014 | 0.03628 | -0.131 | -33.1147
-18 | -1.1959 | 0.03225 | -0.1305 | -37.0822
-17.5 | -1.1792 | 0.02918 | -0.1296 | -40.4112
-17 | -1.1629 | 0.02636 | -0.128 | -44.1161
-16.5 | -1.1417 | 0.0241 | -0.1263 | -47.3734
-16 | -1.1323 | 0.02136 | -0.1235 | -53.0103
-15.5 | -1.1096 | 0.01944 | -0.121 | -57.0782
-15 | -1.1218 | 0.01607 | -0.1157 | -69.8071
-14.5 | -1.0944 | 0.01462 | -0.1128 | -74.8564
-14 | -1.0614 | 0.01345 | -0.1101 | -78.9145
-13.5 | -1.0272 | 0.01241 | -0.1074 | -82.772
-13 | -0.9976 | 0.01149 | -0.1038 | -86.8233
-12.5 | -0.9752 | 0.01083 | -0.098 | -90.0462
-12 | -0.93 | 0.01027 | -0.0958 | -90.555
-11.5 | -0.8802 | 0.00977 | -0.0943 | -90.0921
-11 | -0.8274 | 0.00933 | -0.0933 | -88.6817
-10.5 | -0.7723 | 0.00894 | -0.0927 | -86.387
-10 | -0.7157 | 0.0086 | -0.0924 | -83.2209
-9.5 | -0.6577 | 0.00828 | -0.0923 | -79.4324
-9 | -0.5993 | 0.00801 | -0.0924 | -74.819
-8.5 | -0.5406 | 0.00768 | -0.0926 | -70.3906
-8 | -0.4815 | 0.00741 | -0.093 | -64.9798
-7.5 | -0.4214 | 0.00716 | -0.0935 | -58.8547
-7 | -0.3607 | 0.00694 | -0.0942 | -51.9741
-6.5 | -0.3001 | 0.00676 | -0.0949 | -44.3935
-6 | -0.2392 | 0.00653 | -0.0957 | -36.6309
-5.5 | -0.1778 | 0.00636 | -0.0967 | -27.956
-5 | -0.1165 | 0.00621 | -0.0976 | -18.7601
-4.5 | -0.0549 | 0.00605 | -0.0987 | -9.0744
-4 | 0.0069 | 0.00589 | -0.0998 | 1.1715
-3.5 | 0.0685 | 0.00574 | -0.1009 | 11.9338
-3 | 0.1294 | 0.00554 | -0.102 | 23.3574
-2.5 | 0.1905 | 0.00527 | -0.1031 | 36.148
-2 | 0.2516 | 0.00496 | -0.1043 | 50.7258
-1.5 | 0.3127 | 0.00471 | -0.1056 | 66.3907
-1 | 0.3724 | 0.0042 | -0.1067 | 88.6667
0 | 0.496 | 0.00378 | -0.1094 | 131.2169
0.5 | 0.5577 | 0.00383 | -0.1106 | 145.6136
1 | 0.6202 | 0.00387 | -0.1119 | 160.2584
1.5 | 0.6816 | 0.00395 | -0.113 | 172.557
2 | 0.7427 | 0.00405 | -0.1141 | 183.3827
2.5 | 0.8033 | 0.00416 | -0.115 | 193.101
3 | 0.8622 | 0.00435 | -0.1156 | 198.2069
3.5 | 0.91 | 0.00496 | -0.1141 | 183.4677
4 | 0.9384 | 0.00611 | -0.109 | 153.5843
4.5 | 0.9647 | 0.00693 | -0.1034 | 139.2063
5 | 0.9755 | 0.00773 | -0.0947 | 126.1966
5.5 | 1.0028 | 0.00847 | -0.0895 | 118.3943
6 | 1.0299 | 0.00934 | -0.0846 | 110.2677
6.5 | 1.0522 | 0.01042 | -0.0792 | 100.9789
7 | 1.0801 | 0.01145 | -0.0748 | 94.3319
7.5 | 1.1048 | 0.01271 | -0.0702 | 86.9237
8 | 1.1336 | 0.01389 | -0.0664 | 81.6127
8.5 | 1.1672 | 0.01496 | -0.0635 | 78.0214
9 | 1.2021 | 0.01604 | -0.0609 | 74.9439
9.5 | 1.2347 | 0.01731 | -0.0581 | 71.3287
10 | 1.2682 | 0.01862 | -0.0556 | 68.1096
10.5 | 1.2997 | 0.02012 | -0.0529 | 64.5974
11 | 1.3312 | 0.02169 | -0.0505 | 61.3739
11.5 | 1.3633 | 0.02331 | -0.0482 | 58.4856
12 | 1.3946 | 0.02504 | -0.046 | 55.6949
12.5 | 1.4227 | 0.02706 | -0.0436 | 52.5758
13 | 1.4521 | 0.02907 | -0.0416 | 49.9518
13.5 | 1.4802 | 0.03125 | -0.0396 | 47.3664
14 | 1.5077 | 0.03355 | -0.0376 | 44.9389
14.5 | 1.533 | 0.03608 | -0.0357 | 42.4889
15 | 1.5585 | 0.03869 | -0.034 | 40.2817
15.5 | 1.5827 | 0.04151 | -0.0323 | 38.1282
16 | 1.6067 | 0.04443 | -0.0309 | 36.1625
16.5 | 1.6299 | 0.04751 | -0.0295 | 34.3065
17 | 1.6505 | 0.05085 | -0.0282 | 32.4582
17.5 | 1.6697 | 0.0545 | -0.0272 | 30.6367
18 | 1.6861 | 0.05853 | -0.0263 | 28.8074
18.5 | 1.7039 | 0.06249 | -0.0256 | 27.2668

## 127. Re 14M Mach 0.50 (1)
BIGFOIL.COM POLAR EXPORT
NACA65-519 a=0.8
NACA65-519 a=0.8 |  |  |  | Cl Max: | 1.534 | at alpha= | 8.5 | deg
JavaFoil+Calcfoil stall+Eppler ext transition |  |  |  | L/D Max: | 136.934 | at alpha= | 2 | deg
Re: | 14000000 |  |  | Cd Min: | 0.00517 | at alpha= | -1.5 | deg
Mach: | 0.5 |  |  | Cl=0 at alpha= | -4 | deg
|  |  |  | @ Cl=0.1, Cd= | 0.0067572
|  |  |  | @ Cl=0.4, Cd= | 0.005373
|  |  |  | @ Cl=0.6, Cd= | 0.0055313
alpha (deg) | Cl | Cd | Cm | Cl/Cd
-20 | -0.917 | 0.16708 | -0.039 | -5.49
-19.5 | -0.888 | 0.16461 | -0.039 | -5.393
-19 | -0.858 | 0.16013 | -0.039 | -5.36
-18.5 | -0.829 | 0.15508 | -0.039 | -5.347
-18 | -0.805 | 0.13645 | -0.042 | -5.9
-17.5 | -0.777 | 0.12769 | -0.042 | -6.084
-17 | -0.746 | 0.12525 | -0.041 | -5.958
-16.5 | -0.72 | 0.11093 | -0.043 | -6.488
-16 | -0.689 | 0.11528 | -0.042 | -5.977
-15.5 | -0.665 | 0.10315 | -0.046 | -6.445
-15 | -0.635 | 0.09874 | -0.046 | -6.429
-14.5 | -0.619 | 0.07966 | -0.054 | -7.774
-14 | -0.647 | 0.03365 | -0.07 | -19.232
-13.5 | -0.625 | 0.02633 | -0.073 | -23.752
-13 | -0.516 | 0.08891 | -0.043 | -5.806
-12.5 | -0.49 | 0.07936 | -0.047 | -6.172
-12 | -0.513 | 0.0323 | -0.073 | -15.879
-11.5 | -0.499 | 0.02075 | -0.078 | -24.029
-11 | -0.47 | 0.01768 | -0.081 | -26.592
-10.5 | -0.371 | 0.08105 | -0.041 | -4.583
-10 | -0.343 | 0.0691 | -0.042 | -4.964
-9.5 | -0.533 | 0.01583 | -0.084 | -33.691
-9 | -0.562 | 0.01316 | -0.087 | -42.746
-8.5 | -0.542 | 0.01198 | -0.088 | -45.223
-8 | -0.506 | 0.0105 | -0.091 | -48.198
-7.5 | -0.458 | 0.00959 | -0.092 | -47.743
-7 | -0.403 | 0.00893 | -0.094 | -45.106
-6.5 | -0.342 | 0.00848 | -0.096 | -40.386
-6 | -0.278 | 0.00811 | -0.098 | -34.282
-5.5 | -0.212 | 0.00779 | -0.1 | -27.223
-5 | -0.142 | 0.00761 | -0.101 | -18.69
-4.5 | -0.071 | 0.00736 | -0.102 | -9.712
-4 | 0 | 0.00716 | -0.104 | -0.018
-3.5 | 0.072 | 0.00701 | -0.105 | 10.228
-3 | 0.144 | 0.00636 | -0.106 | 22.612
-2.5 | 0.217 | 0.00617 | -0.107 | 35.172
-2 | 0.289 | 0.00597 | -0.109 | 48.467
-1.5 | 0.361 | 0.00517 | -0.11 | 69.91
-1 | 0.434 | 0.00555 | -0.111 | 78.197
-0.5 | 0.506 | 0.00536 | -0.112 | 94.341
0 | 0.574 | 0.00548 | -0.113 | 104.666
0.5 | 0.645 | 0.00562 | -0.114 | 114.685
1 | 0.716 | 0.00576 | -0.115 | 124.311
1.5 | 0.786 | 0.00593 | -0.116 | 132.599
2 | 0.856 | 0.00625 | -0.117 | 136.934
2.5 | 0.925 | 0.00735 | -0.118 | 125.813
3 | 0.994 | 0.00785 | -0.119 | 126.681
3.5 | 1.063 | 0.00866 | -0.12 | 122.766
4 | 1.131 | 0.00943 | -0.121 | 120.022
4.5 | 1.186 | 0.01029 | -0.122 | 115.28
5 | 1.248 | 0.01119 | -0.123 | 111.516
5.5 | 1.308 | 0.01212 | -0.124 | 107.876
6 | 1.363 | 0.01432 | -0.125 | 95.16
6.5 | 1.416 | 0.01532 | -0.126 | 92.444
7 | 1.464 | 0.01616 | -0.127 | 90.638
7.5 | 1.503 | 0.01709 | -0.127 | 87.949
8 | 1.528 | 0.01812 | -0.128 | 84.335
8.5 | 1.534 | 0.01933 | -0.129 | 79.371
9 | 1.508 | 0.02073 | -0.13 | 72.762
9.5 | 1.411 | 0.02266 | -0.131 | 62.261
10 | 0.945 | 0.02523 | -0.132 | 37.471
10.5 | 0.978 | 0.02551 | -0.133 | 38.33
11 | 1.008 | 0.0282 | -0.133 | 35.744
11.5 | 1.035 | 0.0315 | -0.133 | 32.873
12 | 1.069 | 0.03075 | -0.135 | 34.777
12.5 | 1.097 | 0.03405 | -0.135 | 32.213
13 | 1.124 | 0.03745 | -0.135 | 30.015
13.5 | 1.156 | 0.03742 | -0.136 | 30.879

## 128. Re 14M Mach 0.50 (2)
BIGFOIL.COM POLAR EXPORT
NACA65-519 a=0.8
NACA65-519 a=0.8 |  |  |  | Cl Max: | 1.4992 | at alpha= | 14.5 | deg
XFOIL ncrit=9 |  |  |  | L/D Max: | 220.252 | at alpha= | 3.5 | deg
Re: | 14000000 |  |  | Cd Min: | 0.18651 | at alpha= | 19.5 | deg
Mach: | 0.5 |  |  | Cl=0 at alpha= | -4.0621 | deg
|  |  |  | @ Cl=0.1, Cd= | 0.0060727
|  |  |  | @ Cl=0.4, Cd= | 0.0045789
|  |  |  | @ Cl=0.6, Cd= | 0.00402
alpha (deg) | Cl | Cd | Cm | Cl/Cd
-15.5 | -0.5211 | 0.09029 | -0.1308 | -5.7714
-15 | -0.5329 | 0.08032 | -0.1374 | -6.6347
-14.5 | -0.553 | 0.06927 | -0.1451 | -7.9833
-14 | -0.5658 | 0.05975 | -0.1514 | -9.4695
-13.5 | -0.5794 | 0.05109 | -0.1564 | -11.3408
-13 | -0.596 | 0.04333 | -0.1596 | -13.7549
-12.5 | -0.6278 | 0.03552 | -0.1613 | -17.6745
-12 | -0.6566 | 0.02908 | -0.1602 | -22.5791
-11.5 | -0.6755 | 0.02401 | -0.157 | -28.1341
-11 | -0.6899 | 0.01981 | -0.1519 | -34.8258
-10.5 | -0.6948 | 0.01638 | -0.1457 | -42.4176
-10 | -0.6843 | 0.01385 | -0.1394 | -49.4079
-9.5 | -0.6629 | 0.01182 | -0.1334 | -56.0829
-9 | -0.6482 | 0.01027 | -0.1256 | -63.1159
-8.5 | -0.6058 | 0.00942 | -0.12 | -64.31
-8 | -0.5475 | 0.00874 | -0.1168 | -62.643
-7.5 | -0.4831 | 0.00824 | -0.1147 | -58.6286
-7 | -0.4148 | 0.00781 | -0.1134 | -53.1114
-6.5 | -0.3452 | 0.00747 | -0.1127 | -46.2115
-6 | -0.2749 | 0.0072 | -0.1124 | -38.1806
-5.5 | -0.2038 | 0.00693 | -0.1125 | -29.4084
-5 | -0.133 | 0.00667 | -0.1128 | -19.94
-4.5 | -0.062 | 0.00649 | -0.1133 | -9.5532
-4 | 0.0088 | 0.0063 | -0.114 | 1.3968
-3.5 | 0.0803 | 0.00612 | -0.115 | 13.1209
-3 | 0.1511 | 0.00595 | -0.116 | 25.395
-2.5 | 0.2201 | 0.00566 | -0.1169 | 38.8869
-1.5 | 0.3585 | 0.00494 | -0.1193 | 72.5709
-1 | 0.4263 | 0.00435 | -0.1205 | 98
-0.5 | 0.4955 | 0.00401 | -0.1218 | 123.5661
0 | 0.5668 | 0.00402 | -0.1232 | 140.995
0.5 | 0.6393 | 0.00402 | -0.1247 | 159.0299
1 | 0.7114 | 0.00406 | -0.1262 | 175.2217
1.5 | 0.7809 | 0.00416 | -0.127 | 187.7163
2 | 0.8522 | 0.00424 | -0.1281 | 200.9906
2.5 | 0.9204 | 0.00439 | -0.1285 | 209.6583
3 | 0.9868 | 0.00457 | -0.1285 | 215.93
3.5 | 1.0506 | 0.00477 | -0.1278 | 220.2516
4 | 1.0608 | 0.0056 | -0.1169 | 189.4286
4.5 | 1.0466 | 0.0072 | -0.1026 | 145.3611
5 | 1.0517 | 0.0088 | -0.0925 | 119.5114
5.5 | 1.0599 | 0.01059 | -0.0835 | 100.085
6 | 1.0558 | 0.01309 | -0.0736 | 80.657
6.5 | 1.0721 | 0.01525 | -0.067 | 70.3016
7 | 1.0826 | 0.01795 | -0.0604 | 60.312
7.5 | 1.1011 | 0.02054 | -0.0551 | 53.6076
8 | 1.1215 | 0.02326 | -0.0504 | 48.2158
8.5 | 1.1545 | 0.02549 | -0.047 | 45.2923
9 | 1.1902 | 0.02768 | -0.044 | 42.9986
9.5 | 1.2258 | 0.02999 | -0.041 | 40.8736
10 | 1.2604 | 0.03251 | -0.0381 | 38.7696
10.5 | 1.2942 | 0.03519 | -0.0352 | 36.7775
11 | 1.3285 | 0.03795 | -0.0324 | 35.0066
11.5 | 1.3623 | 0.04091 | -0.0297 | 33.2999
12 | 1.3957 | 0.04398 | -0.027 | 31.7349
12.5 | 1.4262 | 0.04745 | -0.0243 | 30.0569
13 | 1.4551 | 0.05124 | -0.0218 | 28.3977
13.5 | 1.4794 | 0.05553 | -0.0192 | 26.6415
14 | 1.4968 | 0.06064 | -0.0169 | 24.6834
14.5 | 1.4992 | 0.06722 | -0.0149 | 22.3029
15 | 1.4842 | 0.0758 | -0.014 | 19.5805
15.5 | 1.4636 | 0.08543 | -0.0144 | 17.1322
16 | 1.4342 | 0.09653 | -0.0166 | 14.8576
16.5 | 1.4035 | 0.10853 | -0.0203 | 12.9319
17 | 1.3736 | 0.12105 | -0.0256 | 11.3474
17.5 | 1.3449 | 0.13404 | -0.0323 | 10.0336
18 | 1.3185 | 0.1472 | -0.04 | 8.9572
18.5 | 1.2951 | 0.16047 | -0.0485 | 8.0707
19 | 1.2762 | 0.1734 | -0.0573 | 7.3599
19.5 | 1.2585 | 0.18651 | -0.0664 | 6.7476

## 129. Re 16M Mach 0.00 (1)
BIGFOIL.COM POLAR EXPORT
NACA65-519 a=0.8
NACA65-519 a=0.8 |  |  |  | Cl Max: | 1.732 | at alpha= | 14 | deg
JavaFoil+Calcfoil stall+Eppler ext transition |  |  |  | L/D Max: | 127.606 | at alpha= | 4 | deg
Re: | 16000000 |  |  | Cd Min: | 0.00507 | at alpha= | 0 | deg
Mach: | 0 |  |  | Cl=0 at alpha= | -4 | deg
|  |  |  | @ Cl=0.1, Cd= | 0.0059724
|  |  |  | @ Cl=0.4, Cd= | 0.0052761
|  |  |  | @ Cl=0.6, Cd= | 0.0052909
alpha (deg) | Cl | Cd | Cm | Cl/Cd
-20 | -0.825 | 0.14192 | -0.034 | -5.817
-19.5 | -0.838 | 0.13673 | -0.035 | -6.128
-19 | -0.853 | 0.1262 | -0.037 | -6.757
-18.5 | -0.865 | 0.11721 | -0.039 | -7.38
-18 | -0.875 | 0.10977 | -0.04 | -7.969
-17.5 | -0.899 | 0.08743 | -0.045 | -10.285
-17 | -0.909 | 0.0779 | -0.047 | -11.671
-16.5 | -0.935 | 0.0578 | -0.052 | -16.167
-16 | -0.97 | 0.03499 | -0.057 | -27.736
-15.5 | -0.974 | 0.02914 | -0.059 | -33.432
-15 | -0.971 | 0.02507 | -0.061 | -38.73
-14.5 | -0.963 | 0.02182 | -0.062 | -44.137
-14 | -0.948 | 0.01986 | -0.064 | -47.753
-13.5 | -0.931 | 0.01753 | -0.065 | -53.14
-13 | -0.908 | 0.016 | -0.066 | -56.776
-12.5 | -0.881 | 0.0146 | -0.068 | -60.331
-12 | -0.858 | 0.01156 | -0.07 | -74.217
-11.5 | -0.82 | 0.01077 | -0.071 | -76.122
-11 | -0.78 | 0.01003 | -0.073 | -77.758
-10.5 | -0.737 | 0.00945 | -0.074 | -77.924
-10 | -0.691 | 0.00896 | -0.076 | -77.122
-9.5 | -0.643 | 0.0081 | -0.077 | -79.365
-9 | -0.593 | 0.00816 | -0.079 | -72.727
-8.5 | -0.538 | 0.00783 | -0.08 | -68.786
-8 | -0.482 | 0.00766 | -0.081 | -62.968
-7.5 | -0.425 | 0.00738 | -0.082 | -57.572
-7 | -0.366 | 0.00719 | -0.083 | -50.947
-6.5 | -0.307 | 0.00696 | -0.084 | -44.049
-6 | -0.247 | 0.00691 | -0.085 | -35.681
-5.5 | -0.186 | 0.00678 | -0.086 | -27.386
-5 | -0.124 | 0.00661 | -0.088 | -18.767
-4.5 | -0.062 | 0.00651 | -0.089 | -9.562
-4 | 0 | 0.00641 | -0.09 | -0.018
-3.5 | 0.062 | 0.00628 | -0.091 | 9.907
-3 | 0.125 | 0.00577 | -0.092 | 21.619
-2.5 | 0.188 | 0.00567 | -0.093 | 33.136
-2 | 0.25 | 0.00551 | -0.094 | 45.467
-1.5 | 0.313 | 0.0054 | -0.095 | 57.941
-1 | 0.376 | 0.00528 | -0.096 | 71.179
-0.5 | 0.438 | 0.00527 | -0.097 | 83.204
0 | 0.501 | 0.00507 | -0.099 | 98.698
0.5 | 0.563 | 0.00515 | -0.1 | 109.339
1 | 0.626 | 0.00539 | -0.101 | 116.09
1.5 | 0.687 | 0.00558 | -0.101 | 123.039
2 | 0.747 | 0.00616 | -0.102 | 121.177
2.5 | 0.808 | 0.00647 | -0.103 | 124.836
3 | 0.868 | 0.0069 | -0.104 | 125.821
3.5 | 0.928 | 0.0073 | -0.105 | 127.175
4 | 0.988 | 0.00775 | -0.106 | 127.606
4.5 | 1.041 | 0.00826 | -0.107 | 126.022
5 | 1.098 | 0.00876 | -0.107 | 125.32
5.5 | 1.153 | 0.00927 | -0.108 | 124.365
6 | 1.207 | 0.01068 | -0.109 | 112.99
6.5 | 1.261 | 0.01113 | -0.11 | 113.313
7 | 1.313 | 0.01166 | -0.111 | 112.628
7.5 | 1.364 | 0.01213 | -0.112 | 112.398
8 | 1.411 | 0.01264 | -0.112 | 111.681
8.5 | 1.457 | 0.01315 | -0.113 | 110.772
9 | 1.499 | 0.01368 | -0.114 | 109.577
9.5 | 1.54 | 0.01424 | -0.115 | 108.108
10 | 1.577 | 0.01486 | -0.116 | 106.106
10.5 | 1.611 | 0.01547 | -0.116 | 104.135
11 | 1.641 | 0.01622 | -0.117 | 101.21
11.5 | 1.668 | 0.01694 | -0.118 | 98.457
12 | 1.692 | 0.01781 | -0.119 | 94.985
12.5 | 1.71 | 0.01857 | -0.119 | 92.079
13 | 1.722 | 0.01944 | -0.12 | 88.554
13.5 | 1.729 | 0.02041 | -0.121 | 84.7
14 | 1.732 | 0.02133 | -0.121 | 81.175
14.5 | 1.73 | 0.02237 | -0.122 | 77.306
15 | 1.723 | 0.02341 | -0.123 | 73.605
15.5 | 1.713 | 0.02476 | -0.123 | 69.16
16 | 1.697 | 0.02611 | -0.124 | 65.008
16.5 | 1.676 | 0.02746 | -0.124 | 61.04
17 | 1.649 | 0.02885 | -0.125 | 57.171
17.5 | 1.619 | 0.03028 | -0.125 | 53.459
18 | 1.583 | 0.03275 | -0.125 | 48.345
18.5 | 1.546 | 0.03474 | -0.126 | 44.504
19 | 1.506 | 0.03734 | -0.126 | 40.332

## 130. Re 16M Mach 0.00 (2)
BIGFOIL.COM POLAR EXPORT
NACA65-519 a=0.8
NACA65-519 a=0.8 |  |  |  | Cl Max: | 1.775 | at alpha= | 20 | deg
XFOIL ncrit=9 |  |  |  | L/D Max: | 186.659 | at alpha= | 2.5 | deg
Re: | 16000000 |  |  | Cd Min: | 0.05807 | at alpha= | 20 | deg
Mach: | 0 |  |  | Cl=0 at alpha= | -4.0522 | deg
|  |  |  | @ Cl=0.1, Cd= | 0.0054379
|  |  |  | @ Cl=0.4, Cd= | 0.0039524
|  |  |  | @ Cl=0.6, Cd= | 0.0038051
alpha (deg) | Cl | Cd | Cm | Cl/Cd
-20 | -1.3078 | 0.03222 | -0.1137 | -40.5897
-19.5 | -1.2944 | 0.02931 | -0.1133 | -44.1624
-19 | -1.2842 | 0.02638 | -0.1124 | -48.6808
-18.5 | -1.263 | 0.02441 | -0.1115 | -51.7411
-18 | -1.2581 | 0.02159 | -0.1093 | -58.2723
-17.5 | -1.2322 | 0.0201 | -0.108 | -61.3035
-17 | -1.2451 | 0.01676 | -0.1034 | -74.29
-16.5 | -1.2174 | 0.01555 | -0.1016 | -78.2894
-16 | -1.1967 | 0.01409 | -0.099 | -84.9326
-15.5 | -1.168 | 0.01305 | -0.0969 | -89.5019
-15 | -1.1401 | 0.01212 | -0.0944 | -94.0677
-14.5 | -1.1179 | 0.01133 | -0.0903 | -98.6673
-14 | -1.0898 | 0.01087 | -0.0864 | -100.2576
-13.5 | -1.0459 | 0.01045 | -0.0853 | -100.0861
-13 | -0.9992 | 0.01003 | -0.0846 | -99.6211
-12.5 | -0.9514 | 0.00961 | -0.084 | -99.001
-12 | -0.9013 | 0.0092 | -0.0838 | -97.9674
-11.5 | -0.8498 | 0.00885 | -0.0838 | -96.0226
-11 | -0.7966 | 0.00853 | -0.0841 | -93.388
-10.5 | -0.7424 | 0.00825 | -0.0845 | -89.9879
-9 | -0.5755 | 0.00749 | -0.0863 | -76.8358
-8.5 | -0.519 | 0.00723 | -0.087 | -71.7842
-8 | -0.4622 | 0.00701 | -0.0877 | -65.9344
-7.5 | -0.4046 | 0.0068 | -0.0887 | -59.5
-7 | -0.3465 | 0.00663 | -0.0896 | -52.2624
-6.5 | -0.2885 | 0.00645 | -0.0906 | -44.7287
-6 | -0.23 | 0.00626 | -0.0916 | -36.7412
-5.5 | -0.1712 | 0.00611 | -0.0927 | -28.0196
-5 | -0.1124 | 0.00598 | -0.0938 | -18.796
-4.5 | -0.0532 | 0.00583 | -0.0949 | -9.1252
-4 | 0.0062 | 0.00568 | -0.0961 | 1.0915
-3.5 | 0.0653 | 0.00555 | -0.0972 | 11.7658
-3 | 0.1241 | 0.00536 | -0.0984 | 23.153
-2.5 | 0.1832 | 0.00513 | -0.0995 | 35.7115
-2 | 0.2422 | 0.00486 | -0.1007 | 49.8354
-1.5 | 0.3011 | 0.00464 | -0.102 | 64.8922
-0.5 | 0.4176 | 0.00383 | -0.1044 | 109.0339
0 | 0.4765 | 0.00373 | -0.1056 | 127.748
0.5 | 0.5366 | 0.00374 | -0.1069 | 143.4759
1 | 0.5957 | 0.0038 | -0.108 | 156.7632
1.5 | 0.6549 | 0.00387 | -0.1091 | 169.2248
2 | 0.7134 | 0.00398 | -0.1102 | 179.2462
2.5 | 0.7709 | 0.00413 | -0.111 | 186.6586
3 | 0.8244 | 0.00447 | -0.1111 | 184.4295
3.5 | 0.8643 | 0.00538 | -0.1087 | 160.6506
4 | 0.9019 | 0.00625 | -0.1059 | 144.304
4.5 | 0.9382 | 0.00698 | -0.1028 | 134.4126
5 | 0.9737 | 0.0075 | -0.0994 | 129.8267
5.5 | 0.9968 | 0.00801 | -0.0934 | 124.4444
6 | 1.0242 | 0.00867 | -0.0887 | 118.1315
6.5 | 1.0539 | 0.00936 | -0.0847 | 112.5962
7 | 1.0827 | 0.01014 | -0.0807 | 106.7751
7.5 | 1.1102 | 0.01105 | -0.0766 | 100.4706
8 | 1.1431 | 0.01185 | -0.0737 | 96.4641
8.5 | 1.1775 | 0.01262 | -0.0711 | 93.3043
9 | 1.2115 | 0.01345 | -0.0685 | 90.0743
9.5 | 1.2442 | 0.01439 | -0.0659 | 86.4628
10 | 1.2794 | 0.01526 | -0.0638 | 83.8401
10.5 | 1.3105 | 0.01637 | -0.0613 | 80.055
11 | 1.3412 | 0.01755 | -0.0589 | 76.4217
11.5 | 1.3733 | 0.01872 | -0.0568 | 73.36
12 | 1.4049 | 0.02 | -0.0548 | 70.245
12.5 | 1.4321 | 0.02157 | -0.0524 | 66.3931
13 | 1.4609 | 0.02314 | -0.0504 | 63.1331
13.5 | 1.4895 | 0.02478 | -0.0486 | 60.109
14 | 1.5182 | 0.02646 | -0.0469 | 57.3772
14.5 | 1.5448 | 0.02833 | -0.0451 | 54.5288
15 | 1.5684 | 0.0305 | -0.0433 | 51.423
15.5 | 1.5915 | 0.03278 | -0.0416 | 48.5509
16 | 1.6169 | 0.03493 | -0.0403 | 46.2897
16.5 | 1.6422 | 0.03715 | -0.0391 | 44.2046
17 | 1.6627 | 0.03983 | -0.0378 | 41.7449
17.5 | 1.6841 | 0.0425 | -0.0367 | 39.6259
18 | 1.7051 | 0.04525 | -0.0357 | 37.6818
18.5 | 1.7214 | 0.0485 | -0.0347 | 35.4928
19 | 1.7388 | 0.05152 | -0.0339 | 33.75
19.5 | 1.7559 | 0.05489 | -0.0334 | 31.9894
20 | 1.775 | 0.05807 | -0.033 | 30.5666

## 131. Re 16M Mach 0.10 (1)
BIGFOIL.COM POLAR EXPORT
NACA65-519 a=0.8
NACA65-519 a=0.8 |  |  |  | Cl Max: | 1.721 | at alpha= | 13.5 | deg
JavaFoil+Calcfoil stall+Eppler ext transition |  |  |  | L/D Max: | 131.054 | at alpha= | 1.5 | deg
Re: | 16000000 |  |  | Cd Min: | 0.00512 | at alpha= | 0 | deg
Mach: | 0.1 |  |  | Cl=0 at alpha= | -4 | deg
|  |  |  | @ Cl=0.1, Cd= | 0.0060297
|  |  |  | @ Cl=0.4, Cd= | 0.0052654
|  |  |  | @ Cl=0.6, Cd= | 0.0052971
alpha (deg) | Cl | Cd | Cm | Cl/Cd
-20 | -0.781 | 0.14825 | -0.033 | -5.268
-19.5 | -0.797 | 0.14226 | -0.034 | -5.605
-19 | -0.814 | 0.13266 | -0.035 | -6.137
-18.5 | -0.829 | 0.12374 | -0.037 | -6.702
-18 | -0.841 | 0.11693 | -0.038 | -7.194
-17.5 | -0.86 | 0.10059 | -0.042 | -8.553
-17 | -0.869 | 0.09347 | -0.044 | -9.3
-16.5 | -0.891 | 0.07439 | -0.048 | -11.979
-16 | -0.944 | 0.04016 | -0.056 | -23.507
-15.5 | -0.955 | 0.0315 | -0.059 | -30.325
-15 | -0.956 | 0.02672 | -0.061 | -35.783
-14.5 | -0.951 | 0.02313 | -0.062 | -41.126
-14 | -0.94 | 0.02071 | -0.064 | -45.366
-13.5 | -0.926 | 0.01788 | -0.065 | -51.797
-13 | -0.904 | 0.01643 | -0.067 | -55.051
-12.5 | -0.885 | 0.01307 | -0.069 | -67.738
-12 | -0.856 | 0.01185 | -0.07 | -72.227
-11.5 | -0.819 | 0.011 | -0.072 | -74.425
-11 | -0.78 | 0.01018 | -0.073 | -76.586
-10.5 | -0.737 | 0.00955 | -0.075 | -77.194
-10 | -0.692 | 0.00906 | -0.076 | -76.329
-9.5 | -0.644 | 0.00822 | -0.077 | -78.369
-9 | -0.595 | 0.00816 | -0.079 | -72.932
-8.5 | -0.54 | 0.0079 | -0.08 | -68.433
-8 | -0.484 | 0.00765 | -0.081 | -63.308
-7.5 | -0.427 | 0.00738 | -0.082 | -57.776
-7 | -0.368 | 0.0072 | -0.084 | -51.063
-6.5 | -0.308 | 0.00706 | -0.085 | -43.654
-6 | -0.248 | 0.00687 | -0.086 | -36.045
-5.5 | -0.186 | 0.00676 | -0.087 | -27.6
-5 | -0.125 | 0.00658 | -0.088 | -18.952
-4.5 | -0.063 | 0.00647 | -0.089 | -9.67
-4 | 0 | 0.00639 | -0.09 | -0.018
-3.5 | 0.063 | 0.00634 | -0.091 | 9.865
-3 | 0.125 | 0.00582 | -0.092 | 21.542
-2.5 | 0.189 | 0.00565 | -0.094 | 33.413
-2 | 0.252 | 0.00552 | -0.095 | 45.6
-1.5 | 0.315 | 0.00537 | -0.096 | 58.581
-1 | 0.377 | 0.00528 | -0.097 | 71.537
-0.5 | 0.44 | 0.00524 | -0.098 | 84.112
0 | 0.503 | 0.00512 | -0.099 | 98.251
0.5 | 0.566 | 0.0052 | -0.1 | 108.963
1 | 0.629 | 0.00538 | -0.101 | 116.84
1.5 | 0.689 | 0.00526 | -0.102 | 131.054
2 | 0.75 | 0.00617 | -0.103 | 121.685
2.5 | 0.811 | 0.00649 | -0.104 | 125.106
3 | 0.872 | 0.00692 | -0.105 | 125.977
3.5 | 0.933 | 0.00735 | -0.105 | 126.857
4 | 0.993 | 0.00778 | -0.106 | 127.618
4.5 | 1.045 | 0.00833 | -0.107 | 125.463
5 | 1.103 | 0.00882 | -0.108 | 125.065
5.5 | 1.159 | 0.00935 | -0.109 | 123.913
6 | 1.213 | 0.01075 | -0.11 | 112.788
6.5 | 1.266 | 0.01125 | -0.11 | 112.548
7 | 1.319 | 0.01177 | -0.111 | 112.099
7.5 | 1.369 | 0.01222 | -0.112 | 112.037
8 | 1.417 | 0.01276 | -0.113 | 111.003
8.5 | 1.462 | 0.01331 | -0.114 | 109.826
9 | 1.504 | 0.01384 | -0.115 | 108.726
9.5 | 1.544 | 0.01444 | -0.115 | 106.93
10 | 1.58 | 0.01507 | -0.116 | 104.859
10.5 | 1.614 | 0.01568 | -0.117 | 102.885
11 | 1.643 | 0.01644 | -0.118 | 99.955
11.5 | 1.669 | 0.01718 | -0.118 | 97.124
12 | 1.691 | 0.018 | -0.119 | 93.927
12.5 | 1.707 | 0.01889 | -0.12 | 90.394
13 | 1.716 | 0.01976 | -0.121 | 86.872
13.5 | 1.721 | 0.02081 | -0.121 | 82.663
14 | 1.72 | 0.02181 | -0.122 | 78.887
14.5 | 1.715 | 0.02293 | -0.123 | 74.767
15 | 1.705 | 0.02389 | -0.123 | 71.358
15.5 | 1.69 | 0.02549 | -0.124 | 66.277
16 | 1.67 | 0.02673 | -0.124 | 62.485
16.5 | 1.644 | 0.02811 | -0.125 | 58.491
17 | 1.612 | 0.02955 | -0.125 | 54.573
17.5 | 1.575 | 0.03169 | -0.126 | 49.696
18 | 1.534 | 0.03385 | -0.126 | 45.324
18.5 | 1.492 | 0.03598 | -0.126 | 41.471

## 132. Re 16M Mach 0.10 (2)
BIGFOIL.COM POLAR EXPORT
NACA65-519 a=0.8
NACA65-519 a=0.8 |  |  |  | Cl Max: | 1.771 | at alpha= | 20 | deg
XFOIL ncrit=9 |  |  |  | L/D Max: | 187.869 | at alpha= | 2.5 | deg
Re: | 16000000 |  |  | Cd Min: | 0.06067 | at alpha= | 20 | deg
Mach: | 0.1 |  |  | Cl=0 at alpha= | -4.0519 | deg
|  |  |  | @ Cl=0.1, Cd= | 0.0054601
|  |  |  | @ Cl=0.4, Cd= | 0.0039719
|  |  |  | @ Cl=0.6, Cd= | 0.0038105
alpha (deg) | Cl | Cd | Cm | Cl/Cd
-20 | -1.2954 | 0.03463 | -0.1168 | -37.4069
-19.5 | -1.2886 | 0.03106 | -0.1164 | -41.4874
-19 | -1.2747 | 0.02818 | -0.1158 | -45.2342
-18.5 | -1.255 | 0.02592 | -0.115 | -48.4182
-18 | -1.2472 | 0.02313 | -0.1131 | -53.9213
-17.5 | -1.2234 | 0.0214 | -0.1118 | -57.1682
-17 | -1.2179 | 0.01883 | -0.1089 | -64.6787
-16.5 | -1.1908 | 0.01747 | -0.1071 | -68.1626
-16 | -1.1925 | 0.01486 | -0.1026 | -80.249
-15.5 | -1.1666 | 0.01361 | -0.1002 | -85.7164
-15 | -1.1386 | 0.01255 | -0.0978 | -90.7251
-14.5 | -1.112 | 0.01166 | -0.0946 | -95.3688
-14 | -1.0927 | 0.01105 | -0.0893 | -98.8869
-13.5 | -1.0512 | 0.01061 | -0.0875 | -99.0763
-13 | -1.0048 | 0.01018 | -0.0866 | -98.7033
-12.5 | -0.9571 | 0.00974 | -0.0858 | -98.2649
-12 | -0.907 | 0.00932 | -0.0854 | -97.3176
-11.5 | -0.8555 | 0.00895 | -0.0852 | -95.5866
-11 | -0.8022 | 0.0086 | -0.0853 | -93.2791
-10.5 | -0.7477 | 0.00832 | -0.0856 | -89.8678
-10 | -0.6922 | 0.00804 | -0.086 | -86.0945
-9.5 | -0.636 | 0.00779 | -0.0865 | -81.6431
-9 | -0.5795 | 0.00754 | -0.0871 | -76.8568
-8.5 | -0.5226 | 0.00728 | -0.0878 | -71.7857
-8 | -0.4654 | 0.00705 | -0.0885 | -66.0142
-7.5 | -0.4074 | 0.00683 | -0.0894 | -59.6486
-7 | -0.3489 | 0.00665 | -0.0903 | -52.4662
-6.5 | -0.2904 | 0.00648 | -0.0912 | -44.8148
-6 | -0.2315 | 0.00628 | -0.0922 | -36.8631
-5.5 | -0.1723 | 0.00613 | -0.0933 | -28.1077
-5 | -0.1131 | 0.006 | -0.0944 | -18.85
-4.5 | -0.0535 | 0.00584 | -0.0955 | -9.161
-4 | 0.0062 | 0.0057 | -0.0967 | 1.0877
-3.5 | 0.0658 | 0.00557 | -0.0978 | 11.8133
-3 | 0.1249 | 0.00538 | -0.0989 | 23.2156
-2.5 | 0.1845 | 0.00514 | -0.1001 | 35.8949
-2 | 0.2437 | 0.00487 | -0.1013 | 50.0411
-1.5 | 0.303 | 0.00465 | -0.1025 | 65.1613
-0.5 | 0.4203 | 0.00383 | -0.105 | 109.7389
0 | 0.4795 | 0.00374 | -0.1062 | 128.2086
0.5 | 0.54 | 0.00375 | -0.1075 | 144
1 | 0.5995 | 0.00381 | -0.1086 | 157.3491
1.5 | 0.6591 | 0.00387 | -0.1098 | 170.3101
2 | 0.7181 | 0.00398 | -0.1108 | 180.4271
2.5 | 0.7759 | 0.00413 | -0.1116 | 187.8692
3 | 0.8297 | 0.00446 | -0.1117 | 186.0314
3.5 | 0.8699 | 0.00536 | -0.1093 | 162.2948
4 | 0.9064 | 0.00626 | -0.1062 | 144.7923
4.5 | 0.9425 | 0.00698 | -0.1029 | 135.0287
5 | 0.971 | 0.00752 | -0.098 | 129.1223
5.5 | 0.9964 | 0.00809 | -0.0925 | 123.1644
6 | 1.0245 | 0.00877 | -0.0879 | 116.8187
6.5 | 1.0535 | 0.0095 | -0.0837 | 110.8947
7 | 1.0825 | 0.01031 | -0.0797 | 104.9952
7.5 | 1.1102 | 0.01125 | -0.0757 | 98.6844
8 | 1.1421 | 0.01211 | -0.0725 | 94.3105
8.5 | 1.1769 | 0.01291 | -0.07 | 91.1619
9 | 1.2124 | 0.01373 | -0.0676 | 88.303
9.5 | 1.2444 | 0.01473 | -0.0649 | 84.4807
10 | 1.2779 | 0.0157 | -0.0625 | 81.3949
10.5 | 1.3107 | 0.0168 | -0.0601 | 78.0179
11 | 1.3424 | 0.01799 | -0.0578 | 74.6192
11.5 | 1.3737 | 0.01927 | -0.0556 | 71.287
12 | 1.4036 | 0.02071 | -0.0533 | 67.774
12.5 | 1.4312 | 0.02233 | -0.051 | 64.0931
13 | 1.4623 | 0.02382 | -0.0492 | 61.3896
13.5 | 1.4911 | 0.02552 | -0.0473 | 58.4287
14 | 1.5181 | 0.0274 | -0.0454 | 55.4051
14.5 | 1.5431 | 0.02947 | -0.0436 | 52.3617
15 | 1.5681 | 0.03162 | -0.0418 | 49.592
15.5 | 1.5938 | 0.03377 | -0.0403 | 47.1957
16 | 1.6178 | 0.03614 | -0.0388 | 44.7648
16.5 | 1.6409 | 0.03866 | -0.0375 | 42.4444
17 | 1.6626 | 0.0413 | -0.0362 | 40.2567
17.5 | 1.6853 | 0.04397 | -0.0352 | 38.3284
18 | 1.7034 | 0.04713 | -0.0341 | 36.1426
18.5 | 1.7192 | 0.05056 | -0.0331 | 34.0032
19 | 1.7398 | 0.05333 | -0.0324 | 32.6233
19.5 | 1.7573 | 0.05677 | -0.0318 | 30.9547
20 | 1.771 | 0.06067 | -0.0314 | 29.1907

## 133. Re 16M Mach 0.25 (1)
BIGFOIL.COM POLAR EXPORT
NACA65-519 a=0.8
NACA65-519 a=0.8 |  |  |  | Cl Max: | 1.671 | at alpha= | 12.5 | deg
JavaFoil+Calcfoil stall+Eppler ext transition |  |  |  | L/D Max: | 126.219 | at alpha= | 3.5 | deg
Re: | 16000000 |  |  | Cd Min: | 0.00519 | at alpha= | 0 | deg
Mach: | 0.25 |  |  | Cl=0 at alpha= | -4 | deg
|  |  |  | @ Cl=0.1, Cd= | 0.0061286
|  |  |  | @ Cl=0.4, Cd= | 0.0053752
|  |  |  | @ Cl=0.6, Cd= | 0.0053291
alpha (deg) | Cl | Cd | Cm | Cl/Cd
-18.5 | -0.544 | 0.15209 | -0.031 | -3.575
-18 | -0.588 | 0.14247 | -0.032 | -4.124
-17.5 | -0.627 | 0.13408 | -0.033 | -4.679
-17 | -0.663 | 0.12561 | -0.034 | -5.278
-16.5 | -0.695 | 0.11695 | -0.036 | -5.939
-16 | -0.722 | 0.10758 | -0.039 | -6.71
-15.5 | -0.744 | 0.09854 | -0.041 | -7.554
-15 | -0.767 | 0.08576 | -0.046 | -8.941
-14.5 | -0.787 | 0.07232 | -0.05 | -10.879
-14 | -0.857 | 0.03188 | -0.062 | -26.87
-13.5 | -0.87 | 0.02331 | -0.066 | -37.348
-13 | -0.864 | 0.0209 | -0.067 | -41.325
-12.5 | -0.854 | 0.01774 | -0.069 | -48.114
-12 | -0.833 | 0.01563 | -0.071 | -53.303
-11.5 | -0.809 | 0.01242 | -0.073 | -65.086
-11 | -0.774 | 0.01139 | -0.074 | -67.97
-10.5 | -0.736 | 0.01053 | -0.076 | -69.941
-10 | -0.695 | 0.00975 | -0.078 | -71.226
-9.5 | -0.649 | 0.00915 | -0.079 | -70.933
-9 | -0.6 | 0.00867 | -0.081 | -69.255
-8.5 | -0.551 | 0.00819 | -0.082 | -67.229
-8 | -0.494 | 0.00794 | -0.084 | -62.247
-7.5 | -0.436 | 0.00761 | -0.085 | -57.306
-7 | -0.377 | 0.00746 | -0.086 | -50.477
-6.5 | -0.316 | 0.00721 | -0.087 | -43.825
-6 | -0.254 | 0.00705 | -0.088 | -36.03
-5.5 | -0.191 | 0.00688 | -0.089 | -27.801
-5 | -0.128 | 0.00679 | -0.09 | -18.863
-4.5 | -0.064 | 0.00659 | -0.092 | -9.743
-4 | 0 | 0.00649 | -0.093 | -0.018
-3.5 | 0.064 | 0.0064 | -0.094 | 10.033
-3 | 0.129 | 0.00591 | -0.095 | 21.777
-2.5 | 0.194 | 0.00577 | -0.096 | 33.607
-2 | 0.259 | 0.00564 | -0.097 | 45.895
-1.5 | 0.323 | 0.00547 | -0.098 | 59.055
-1 | 0.388 | 0.00539 | -0.099 | 71.93
-0.5 | 0.453 | 0.00531 | -0.101 | 85.261
0 | 0.517 | 0.00519 | -0.102 | 99.703
0.5 | 0.582 | 0.00527 | -0.103 | 110.295
1 | 0.646 | 0.00548 | -0.104 | 117.886
1.5 | 0.707 | 0.00598 | -0.104 | 118.214
2 | 0.77 | 0.00633 | -0.105 | 121.606
2.5 | 0.832 | 0.00665 | -0.106 | 125.099
3 | 0.895 | 0.00714 | -0.107 | 125.317
3.5 | 0.957 | 0.00758 | -0.108 | 126.219
4 | 1.019 | 0.00808 | -0.109 | 126.1
4.5 | 1.072 | 0.00865 | -0.11 | 123.88
5 | 1.13 | 0.00921 | -0.111 | 122.733
5.5 | 1.187 | 0.00979 | -0.112 | 121.243
6 | 1.242 | 0.0113 | -0.112 | 109.908
6.5 | 1.296 | 0.01188 | -0.113 | 109.109
7 | 1.349 | 0.0124 | -0.114 | 108.734
7.5 | 1.399 | 0.01294 | -0.115 | 108.059
8 | 1.445 | 0.01353 | -0.116 | 106.826
8.5 | 1.488 | 0.01412 | -0.117 | 105.388
9 | 1.528 | 0.01472 | -0.118 | 103.835
9.5 | 1.564 | 0.01533 | -0.118 | 102.029
10 | 1.596 | 0.01611 | -0.119 | 99.031
10.5 | 1.622 | 0.01687 | -0.12 | 96.188
11 | 1.644 | 0.01776 | -0.121 | 92.575
11.5 | 1.66 | 0.01877 | -0.121 | 88.407
12 | 1.67 | 0.01976 | -0.122 | 84.483
12.5 | 1.671 | 0.02067 | -0.123 | 80.882
13 | 1.662 | 0.02182 | -0.124 | 76.185
13.5 | 1.645 | 0.02295 | -0.124 | 71.686
14 | 1.619 | 0.02438 | -0.125 | 66.403
14.5 | 1.585 | 0.02575 | -0.126 | 61.568
15 | 1.543 | 0.02746 | -0.126 | 56.208
15.5 | 1.494 | 0.02908 | -0.127 | 51.368
16 | 1.435 | 0.0315 | -0.127 | 45.563
16.5 | 1.364 | 0.03424 | -0.127 | 39.844
17 | 1.283 | 0.03725 | -0.127 | 34.456
17.5 | 1.195 | 0.04182 | -0.127 | 28.568

## 134. Re 16M Mach 0.25 (2)
BIGFOIL.COM POLAR EXPORT
NACA65-519 a=0.8
NACA65-519 a=0.8 |  |  |  | Cl Max: | 1.7562 | at alpha= | 20 | deg
XFOIL ncrit=9 |  |  |  | L/D Max: | 195.568 | at alpha= | 3 | deg
Re: | 16000000 |  |  | Cd Min: | 0.07469 | at alpha= | 20 | deg
Mach: | 0.25 |  |  | Cl=0 at alpha= | -4.0542 | deg
|  |  |  | @ Cl=0.1, Cd= | 0.0055469
|  |  |  | @ Cl=0.4, Cd= | 0.0041454
|  |  |  | @ Cl=0.6, Cd= | 0.0038169
alpha (deg) | Cl | Cd | Cm | Cl/Cd
-20 | -1.2137 | 0.05079 | -0.1286 | -23.8964
-19.5 | -1.2322 | 0.0437 | -0.1307 | -28.1968
-19 | -1.2286 | 0.03893 | -0.1313 | -31.5592
-18.5 | -1.2129 | 0.0354 | -0.1312 | -34.2627
-18 | -1.2105 | 0.03119 | -0.1305 | -38.8105
-17.5 | -1.1928 | 0.02831 | -0.1293 | -42.1335
-17 | -1.1764 | 0.02556 | -0.1277 | -46.025
-16.5 | -1.1558 | 0.02333 | -0.1257 | -49.5414
-16 | -1.1386 | 0.02104 | -0.1232 | -54.116
-15.5 | -1.1162 | 0.01911 | -0.1207 | -58.4092
-15 | -1.1319 | 0.01561 | -0.115 | -72.5112
-14.5 | -1.102 | 0.01425 | -0.1122 | -77.3333
-14 | -1.074 | 0.01292 | -0.1091 | -83.1269
-13.5 | -1.0418 | 0.01191 | -0.106 | -87.4727
-13 | -1.0176 | 0.01103 | -0.1011 | -92.2575
-12.5 | -0.9841 | 0.01053 | -0.0968 | -93.4568
-12 | -0.9357 | 0.01003 | -0.0951 | -93.2901
-11.5 | -0.8849 | 0.00956 | -0.0937 | -92.5628
-11 | -0.8315 | 0.00911 | -0.0928 | -91.2733
-10.5 | -0.7763 | 0.00872 | -0.0922 | -89.0252
-10 | -0.7189 | 0.00838 | -0.092 | -85.7876
-9.5 | -0.6608 | 0.00809 | -0.092 | -81.6811
-9 | -0.6017 | 0.0078 | -0.0921 | -77.141
-8.5 | -0.5424 | 0.00753 | -0.0924 | -72.0319
-8 | -0.4829 | 0.00726 | -0.0928 | -66.5152
-7.5 | -0.4227 | 0.00699 | -0.0934 | -60.4721
-7 | -0.3621 | 0.0068 | -0.094 | -53.25
-6.5 | -0.3009 | 0.00661 | -0.0948 | -45.5219
-6 | -0.2398 | 0.0064 | -0.0957 | -37.4688
-5.5 | -0.1786 | 0.00623 | -0.0966 | -28.6677
-5 | -0.1169 | 0.00609 | -0.0976 | -19.1954
-4.5 | -0.0551 | 0.00591 | -0.0987 | -9.3232
-4 | 0.0067 | 0.00578 | -0.0998 | 1.1592
-3.5 | 0.0683 | 0.00565 | -0.1009 | 12.0885
-3 | 0.1298 | 0.00545 | -0.1021 | 23.8165
-2 | 0.2522 | 0.00492 | -0.1044 | 51.2602
-1.5 | 0.3134 | 0.00471 | -0.1057 | 66.5393
-1 | 0.3739 | 0.00425 | -0.1069 | 87.9765
0 | 0.4962 | 0.00376 | -0.1095 | 131.9681
0.5 | 0.5589 | 0.00377 | -0.1108 | 148.2493
1 | 0.6203 | 0.00384 | -0.112 | 161.5365
1.5 | 0.6825 | 0.00388 | -0.1132 | 175.9021
2 | 0.7435 | 0.00399 | -0.1142 | 186.3409
2.5 | 0.8035 | 0.00414 | -0.1151 | 194.0821
3 | 0.8605 | 0.0044 | -0.1153 | 195.5682
3.5 | 0.9006 | 0.00528 | -0.1124 | 170.5682
4 | 0.9323 | 0.00627 | -0.108 | 148.6922
4.5 | 0.9575 | 0.007 | -0.102 | 136.7857
5.5 | 1.0023 | 0.00845 | -0.0894 | 118.6154
6 | 1.0289 | 0.00932 | -0.0844 | 110.397
6.5 | 1.0545 | 0.01032 | -0.0795 | 102.1802
7.5 | 1.1093 | 0.01249 | -0.0708 | 88.8151
8 | 1.1407 | 0.01356 | -0.0674 | 84.1224
8.5 | 1.1762 | 0.01454 | -0.0647 | 80.8941
9 | 1.2105 | 0.01562 | -0.0619 | 77.4968
9.5 | 1.2435 | 0.01685 | -0.0591 | 73.7982
10 | 1.2768 | 0.01813 | -0.0565 | 70.4247
10.5 | 1.3088 | 0.01958 | -0.0539 | 66.8437
11 | 1.3425 | 0.02101 | -0.0516 | 63.8981
11.5 | 1.3748 | 0.02257 | -0.0493 | 60.9127
12 | 1.4044 | 0.02439 | -0.0468 | 57.581
12.5 | 1.433 | 0.02635 | -0.0445 | 54.3833
13 | 1.4628 | 0.02831 | -0.0424 | 51.6708
13.5 | 1.4911 | 0.03044 | -0.0403 | 48.9849
14 | 1.5204 | 0.03258 | -0.0384 | 46.6667
14.5 | 1.5443 | 0.03517 | -0.0363 | 43.9096
15 | 1.5702 | 0.03776 | -0.0346 | 41.5837
15.5 | 1.595 | 0.04049 | -0.0329 | 39.3924
16 | 1.6211 | 0.04317 | -0.0314 | 37.5515
16.5 | 1.643 | 0.04633 | -0.03 | 35.463
17 | 1.6612 | 0.04989 | -0.0286 | 33.2973
17.5 | 1.6808 | 0.05345 | -0.0274 | 31.4462
18 | 1.7007 | 0.0571 | -0.0265 | 29.7846
18.5 | 1.7218 | 0.06069 | -0.0258 | 28.3704
19 | 1.7371 | 0.06496 | -0.0252 | 26.7411
19.5 | 1.7481 | 0.06939 | -0.0244 | 25.1924
20 | 1.7562 | 0.07469 | -0.0243 | 23.5132

## 135. Re 16M Mach 0.50 (1)
BIGFOIL.COM POLAR EXPORT
NACA65-519 a=0.8
NACA65-519 a=0.8 |  |  |  | Cl Max: | 1.535 | at alpha= | 8.5 | deg
JavaFoil+Calcfoil stall+Eppler ext transition |  |  |  | L/D Max: | 124.76 | at alpha= | 1 | deg
Re: | 16000000 |  |  | Cd Min: | 0.00513 | at alpha= | -1 | deg
Mach: | 0.5 |  |  | Cl=0 at alpha= | -4 | deg
|  |  |  | @ Cl=0.1, Cd= | 0.0068689
|  |  |  | @ Cl=0.4, Cd= | 0.0051952
|  |  |  | @ Cl=0.6, Cd= | 0.0055376
alpha (deg) | Cl | Cd | Cm | Cl/Cd
-20 | -0.916 | 0.17237 | -0.039 | -5.316
-19.5 | -0.887 | 0.17295 | -0.039 | -5.131
-19 | -0.858 | 0.1678 | -0.039 | -5.114
-18.5 | -0.829 | 0.16295 | -0.039 | -5.089
-18 | -0.803 | 0.14418 | -0.041 | -5.572
-17.5 | -0.774 | 0.13786 | -0.041 | -5.618
-17 | -0.745 | 0.13409 | -0.041 | -5.556
-16.5 | -0.717 | 0.12246 | -0.041 | -5.853
-16 | -0.69 | 0.11408 | -0.043 | -6.044
-15.5 | -0.666 | 0.10088 | -0.047 | -6.606
-15 | -0.637 | 0.09591 | -0.047 | -6.643
-14.5 | -0.638 | 0.06283 | -0.06 | -10.158
-14 | -0.652 | 0.03076 | -0.071 | -21.188
-13.5 | -0.627 | 0.02509 | -0.073 | -25.001
-13 | -0.516 | 0.08758 | -0.044 | -5.897
-12.5 | -0.491 | 0.07802 | -0.048 | -6.293
-12 | -0.521 | 0.02711 | -0.075 | -19.227
-11.5 | -0.5 | 0.02007 | -0.079 | -24.895
-11 | -0.471 | 0.017 | -0.081 | -27.705
-10.5 | -0.371 | 0.08102 | -0.041 | -4.585
-10 | -0.343 | 0.06888 | -0.042 | -4.982
-9.5 | -0.534 | 0.01542 | -0.084 | -34.633
-9 | -0.563 | 0.01284 | -0.087 | -43.853
-8.5 | -0.543 | 0.01157 | -0.089 | -46.951
-8 | -0.507 | 0.0102 | -0.091 | -49.706
-7.5 | -0.459 | 0.00927 | -0.093 | -49.524
-7 | -0.404 | 0.00871 | -0.095 | -46.348
-6.5 | -0.343 | 0.00826 | -0.096 | -41.532
-6 | -0.279 | 0.00763 | -0.098 | -36.539
-5.5 | -0.212 | 0.00764 | -0.1 | -27.763
-5 | -0.142 | 0.00738 | -0.101 | -19.28
-4.5 | -0.071 | 0.00721 | -0.102 | -9.922
-4 | 0 | 0.00709 | -0.104 | -0.018
-3.5 | 0.072 | 0.0069 | -0.105 | 10.394
-3 | 0.144 | 0.00682 | -0.106 | 21.074
-2.5 | 0.217 | 0.00625 | -0.107 | 34.679
-2 | 0.289 | 0.00604 | -0.109 | 47.862
-1.5 | 0.361 | 0.00527 | -0.11 | 68.615
-1 | 0.434 | 0.00513 | -0.111 | 84.465
-0.5 | 0.506 | 0.0054 | -0.112 | 93.717
0 | 0.574 | 0.00549 | -0.113 | 104.524
0.5 | 0.645 | 0.00562 | -0.114 | 114.788
1 | 0.716 | 0.00574 | -0.115 | 124.76
1.5 | 0.785 | 0.00657 | -0.116 | 119.509
2 | 0.855 | 0.00708 | -0.117 | 120.814
2.5 | 0.925 | 0.00746 | -0.118 | 123.94
3 | 0.994 | 0.00822 | -0.119 | 120.967
3.5 | 1.063 | 0.00883 | -0.12 | 120.297
4 | 1.132 | 0.00954 | -0.121 | 118.643
4.5 | 1.186 | 0.01039 | -0.122 | 114.133
5 | 1.248 | 0.01116 | -0.123 | 111.852
5.5 | 1.307 | 0.01328 | -0.124 | 98.417
6 | 1.364 | 0.01417 | -0.125 | 96.274
6.5 | 1.417 | 0.01494 | -0.126 | 94.828
7 | 1.465 | 0.01582 | -0.127 | 92.644
7.5 | 1.504 | 0.01671 | -0.128 | 89.989
8 | 1.529 | 0.0177 | -0.128 | 86.401
8.5 | 1.535 | 0.01888 | -0.129 | 81.282
9 | 1.509 | 0.02035 | -0.13 | 74.142
9.5 | 1.411 | 0.02212 | -0.131 | 63.802
10 | 0.946 | 0.02464 | -0.132 | 38.397
10.5 | 0.978 | 0.02482 | -0.133 | 39.416
11 | 1.009 | 0.02758 | -0.133 | 36.565
11.5 | 1.037 | 0.03066 | -0.134 | 33.819
12 | 1.071 | 0.03001 | -0.135 | 35.676
12.5 | 1.098 | 0.03322 | -0.135 | 33.06
13 | 1.126 | 0.03637 | -0.135 | 30.951
13.5 | 1.157 | 0.0363 | -0.136 | 31.879

## 136. Re 16M Mach 0.50 (2)
BIGFOIL.COM POLAR EXPORT
NACA65-519 a=0.8
NACA65-519 a=0.8 |  |  |  | Cl Max: | 1.5136 | at alpha= | 14.5 | deg
XFOIL ncrit=9 |  |  |  | L/D Max: | 222.368 | at alpha= | 3.5 | deg
Re: | 16000000 |  |  | Cd Min: | 0.18571 | at alpha= | 19.5 | deg
Mach: | 0.5 |  |  | Cl=0 at alpha= | -4.0621 | deg
|  |  |  | @ Cl=0.1, Cd= | 0.0059459
|  |  |  | @ Cl=0.4, Cd= | 0.0046522
|  |  |  | @ Cl=0.6, Cd= | 0.0039242
alpha (deg) | Cl | Cd | Cm | Cl/Cd
-15.5 | -0.5331 | 0.08877 | -0.1322 | -6.0054
-15 | -0.5419 | 0.07911 | -0.1386 | -6.85
-14.5 | -0.5615 | 0.06819 | -0.1462 | -8.2343
-14 | -0.5802 | 0.05818 | -0.1529 | -9.9725
-13.5 | -0.6026 | 0.04902 | -0.1581 | -12.2929
-13 | -0.6154 | 0.04177 | -0.1607 | -14.7331
-12.5 | -0.6469 | 0.03425 | -0.1618 | -18.8876
-12 | -0.6741 | 0.02803 | -0.1604 | -24.0492
-11.5 | -0.6915 | 0.0232 | -0.1568 | -29.806
-11 | -0.7046 | 0.01912 | -0.1515 | -36.8515
-10.5 | -0.7092 | 0.0158 | -0.145 | -44.8861
-10 | -0.6996 | 0.01325 | -0.1385 | -52.8
-9.5 | -0.6788 | 0.01125 | -0.1323 | -60.3378
-9 | -0.6652 | 0.00993 | -0.1236 | -66.9889
-8.5 | -0.6143 | 0.0091 | -0.1191 | -67.5055
-8 | -0.5516 | 0.00856 | -0.1164 | -64.4393
-7.5 | -0.4862 | 0.00803 | -0.1144 | -60.5479
-7 | -0.4175 | 0.00762 | -0.1131 | -54.79
-6.5 | -0.3475 | 0.0073 | -0.1124 | -47.6027
-6 | -0.2765 | 0.00702 | -0.1122 | -39.3875
-5.5 | -0.2048 | 0.00677 | -0.1124 | -30.2511
-5 | -0.1339 | 0.00654 | -0.1127 | -20.474
-4.5 | -0.0627 | 0.00636 | -0.1133 | -9.8585
-4 | 0.0089 | 0.00616 | -0.1141 | 1.4448
-3.5 | 0.0805 | 0.00599 | -0.1151 | 13.4391
-3 | 0.1512 | 0.00583 | -0.1161 | 25.9348
-2.5 | 0.2207 | 0.00558 | -0.1171 | 39.552
-2 | 0.2904 | 0.00523 | -0.1183 | 55.5258
-1.5 | 0.3605 | 0.00493 | -0.1196 | 73.1237
-0.5 | 0.497 | 0.00397 | -0.1221 | 125.1889
0 | 0.5692 | 0.00392 | -0.1236 | 145.2041
0.5 | 0.6417 | 0.00393 | -0.1252 | 163.2824
1 | 0.7127 | 0.00399 | -0.1264 | 178.6216
1.5 | 0.7838 | 0.00406 | -0.1276 | 193.0542
2 | 0.8531 | 0.00418 | -0.1283 | 204.0909
2.5 | 0.9232 | 0.00429 | -0.1291 | 215.1981
3 | 0.9899 | 0.00448 | -0.1291 | 220.9598
3.5 | 1.0518 | 0.00473 | -0.128 | 222.3679
4 | 1.0384 | 0.00593 | -0.1129 | 175.1096
4.5 | 1.0334 | 0.00744 | -0.1004 | 138.8978
5 | 1.0402 | 0.00905 | -0.0907 | 114.9392
5.5 | 1.0516 | 0.01079 | -0.0823 | 97.4606
6 | 1.0529 | 0.01313 | -0.0732 | 80.1904
6.5 | 1.0702 | 0.01526 | -0.0668 | 70.1311
7 | 1.0856 | 0.01774 | -0.0606 | 61.195
7.5 | 1.1027 | 0.0204 | -0.0552 | 54.0539
8 | 1.1294 | 0.02278 | -0.051 | 49.5786
8.5 | 1.1645 | 0.02488 | -0.0477 | 46.8047
9 | 1.1997 | 0.0271 | -0.0446 | 44.2694
9.5 | 1.236 | 0.02936 | -0.0417 | 42.0981
10 | 1.27 | 0.03187 | -0.0386 | 39.8494
10.5 | 1.3057 | 0.03443 | -0.0358 | 37.9233
11 | 1.3405 | 0.03712 | -0.0329 | 36.1126
11.5 | 1.3754 | 0.03995 | -0.0301 | 34.428
12 | 1.4078 | 0.04311 | -0.0273 | 32.656
12.5 | 1.4391 | 0.0465 | -0.0246 | 30.9484
13 | 1.4686 | 0.05022 | -0.0219 | 29.2433
13.5 | 1.494 | 0.05439 | -0.0193 | 27.4683
14 | 1.512 | 0.05941 | -0.0168 | 25.4503
14.5 | 1.5136 | 0.066 | -0.0147 | 22.9333
15 | 1.4983 | 0.0745 | -0.0136 | 20.1114
15.5 | 1.4733 | 0.08445 | -0.014 | 17.4458
16 | 1.4436 | 0.09553 | -0.016 | 15.1115
16.5 | 1.413 | 0.10746 | -0.0196 | 13.1491
17 | 1.3827 | 0.11995 | -0.0248 | 11.5273
17.5 | 1.3535 | 0.13296 | -0.0314 | 10.1798
18 | 1.3271 | 0.14608 | -0.0391 | 9.0847
18.5 | 1.3036 | 0.15928 | -0.0474 | 8.1843
19 | 1.2827 | 0.17245 | -0.0564 | 7.4381
19.5 | 1.2637 | 0.18571 | -0.0657 | 6.8047

## 137. Re 18M Mach 0.00 (1)
BIGFOIL.COM POLAR EXPORT
NACA65-519 a=0.8
NACA65-519 a=0.8 |  |  |  | Cl Max: | 1.733 | at alpha= | 14 | deg
JavaFoil+Calcfoil stall+Eppler ext transition |  |  |  | L/D Max: | 126.259 | at alpha= | 4 | deg
Re: | 18000000 |  |  | Cd Min: | 0.00524 | at alpha= | 0 | deg
Mach: | 0 |  |  | Cl=0 at alpha= | -4 | deg
|  |  |  | @ Cl=0.1, Cd= | 0.0059848
|  |  |  | @ Cl=0.4, Cd= | 0.0053429
|  |  |  | @ Cl=0.6, Cd= | 0.0056682
alpha (deg) | Cl | Cd | Cm | Cl/Cd
-20 | -0.826 | 0.14002 | -0.035 | -5.902
-19.5 | -0.837 | 0.13733 | -0.035 | -6.097
-19 | -0.854 | 0.12476 | -0.037 | -6.842
-18.5 | -0.867 | 0.11461 | -0.039 | -7.566
-18 | -0.875 | 0.10966 | -0.04 | -7.975
-17.5 | -0.908 | 0.08016 | -0.047 | -11.326
-17 | -0.922 | 0.06861 | -0.049 | -13.437
-16.5 | -0.96 | 0.04353 | -0.055 | -22.048
-16 | -0.974 | 0.03336 | -0.057 | -29.188
-15.5 | -0.975 | 0.02863 | -0.059 | -34.054
-15 | -0.972 | 0.0244 | -0.061 | -39.855
-14.5 | -0.964 | 0.0213 | -0.062 | -45.266
-14 | -0.949 | 0.01937 | -0.064 | -49.016
-13.5 | -0.932 | 0.01735 | -0.065 | -53.707
-13 | -0.909 | 0.01566 | -0.066 | -58.031
-12.5 | -0.882 | 0.0143 | -0.068 | -61.644
-12 | -0.86 | 0.01118 | -0.07 | -76.897
-11.5 | -0.822 | 0.01044 | -0.072 | -78.703
-11 | -0.781 | 0.00975 | -0.073 | -80.139
-10.5 | -0.738 | 0.00924 | -0.074 | -79.888
-10 | -0.692 | 0.00877 | -0.076 | -78.959
-9.5 | -0.646 | 0.00825 | -0.078 | -78.362
-9 | -0.593 | 0.00798 | -0.079 | -74.301
-8.5 | -0.538 | 0.00764 | -0.08 | -70.446
-8 | -0.482 | 0.0075 | -0.081 | -64.261
-7.5 | -0.425 | 0.00721 | -0.082 | -58.943
-7 | -0.366 | 0.00708 | -0.083 | -51.746
-6.5 | -0.307 | 0.00696 | -0.084 | -44.07
-6 | -0.247 | 0.00679 | -0.085 | -36.306
-5.5 | -0.186 | 0.00666 | -0.086 | -27.868
-5 | -0.124 | 0.00653 | -0.088 | -18.999
-4.5 | -0.062 | 0.00641 | -0.089 | -9.715
-4 | 0 | 0.00633 | -0.09 | -0.018
-3.5 | 0.062 | 0.00622 | -0.091 | 10.007
-3 | 0.125 | 0.00583 | -0.092 | 21.384
-2.5 | 0.188 | 0.00568 | -0.093 | 33.079
-2 | 0.25 | 0.00557 | -0.094 | 44.959
-1.5 | 0.313 | 0.00545 | -0.095 | 57.452
-1 | 0.376 | 0.00537 | -0.096 | 69.958
-0.5 | 0.438 | 0.0053 | -0.097 | 82.662
0 | 0.501 | 0.00524 | -0.099 | 95.618
0.5 | 0.563 | 0.00531 | -0.1 | 106.088
1 | 0.626 | 0.00592 | -0.101 | 105.701
1.5 | 0.686 | 0.0057 | -0.101 | 120.417
2 | 0.747 | 0.00628 | -0.102 | 118.982
2.5 | 0.807 | 0.00663 | -0.103 | 121.793
3 | 0.868 | 0.007 | -0.104 | 123.988
3.5 | 0.928 | 0.00741 | -0.105 | 125.231
4 | 0.989 | 0.00783 | -0.106 | 126.259
4.5 | 1.041 | 0.00828 | -0.107 | 125.707
5 | 1.098 | 0.00873 | -0.108 | 125.787
5.5 | 1.154 | 0.00943 | -0.108 | 122.363
6 | 1.208 | 0.01049 | -0.109 | 115.124
6.5 | 1.262 | 0.01099 | -0.11 | 114.838
7 | 1.314 | 0.01144 | -0.111 | 114.86
7.5 | 1.364 | 0.01189 | -0.112 | 114.701
8 | 1.412 | 0.01239 | -0.113 | 113.936
8.5 | 1.458 | 0.0129 | -0.113 | 112.983
9 | 1.5 | 0.0134 | -0.114 | 111.993
9.5 | 1.541 | 0.01398 | -0.115 | 110.207
10 | 1.578 | 0.01457 | -0.116 | 108.319
10.5 | 1.612 | 0.01519 | -0.117 | 106.072
11 | 1.642 | 0.01591 | -0.117 | 103.209
11.5 | 1.669 | 0.01664 | -0.118 | 100.303
12 | 1.693 | 0.0175 | -0.119 | 96.751
12.5 | 1.711 | 0.01822 | -0.119 | 93.915
13 | 1.723 | 0.01903 | -0.12 | 90.522
13.5 | 1.73 | 0.02002 | -0.121 | 86.408
14 | 1.733 | 0.02087 | -0.121 | 83.025
14.5 | 1.731 | 0.0219 | -0.122 | 79.029
15 | 1.724 | 0.0229 | -0.123 | 75.302
15.5 | 1.714 | 0.02421 | -0.123 | 70.776
16 | 1.699 | 0.02554 | -0.124 | 66.514
16.5 | 1.677 | 0.02679 | -0.124 | 62.61
17 | 1.65 | 0.02837 | -0.125 | 58.159
17.5 | 1.62 | 0.02992 | -0.125 | 54.126
18 | 1.584 | 0.0325 | -0.126 | 48.728
18.5 | 1.547 | 0.03421 | -0.126 | 45.221
19 | 1.508 | 0.03626 | -0.126 | 41.6

## 138. Re 18M Mach 0.00 (2)
BIGFOIL.COM POLAR EXPORT
NACA65-519 a=0.8
NACA65-519 a=0.8 |  |  |  | Cl Max: | 1.785 | at alpha= | 20 | deg
XFOIL ncrit=9 |  |  |  | L/D Max: | 185.614 | at alpha= | 2.5 | deg
Re: | 18000000 |  |  | Cd Min: | 0.05699 | at alpha= | 20 | deg
Mach: | 0 |  |  | Cl=0 at alpha= | -4.0498 | deg
|  |  |  | @ Cl=0.1, Cd= | 0.0053621
|  |  |  | @ Cl=0.4, Cd= | 0.0040475
|  |  |  | @ Cl=0.6, Cd= | 0.0037563
alpha (deg) | Cl | Cd | Cm | Cl/Cd
-20 | -1.3168 | 0.03149 | -0.1136 | -41.8164
-19.5 | -1.3077 | 0.02832 | -0.113 | -46.1758
-19 | -1.2921 | 0.02585 | -0.1121 | -49.9845
-18.5 | -1.2706 | 0.0239 | -0.1112 | -53.1632
-18 | -1.2621 | 0.02136 | -0.1091 | -59.0871
-17.5 | -1.2379 | 0.01977 | -0.1077 | -62.6151
-17 | -1.2346 | 0.01726 | -0.1043 | -71.5295
-16 | -1.2006 | 0.01392 | -0.0986 | -86.25
-15.5 | -1.1765 | 0.0127 | -0.096 | -92.6378
-15 | -1.1526 | 0.01172 | -0.0928 | -98.3447
-14.5 | -1.1343 | 0.01105 | -0.0877 | -102.6516
-14 | -1.0969 | 0.01062 | -0.0854 | -103.2863
-13.5 | -1.0517 | 0.0102 | -0.0845 | -103.1078
-13 | -1.0039 | 0.00982 | -0.0839 | -102.2301
-12.5 | -0.9547 | 0.00943 | -0.0836 | -101.2407
-12 | -0.9041 | 0.00905 | -0.0834 | -99.9006
-11.5 | -0.8523 | 0.00869 | -0.0835 | -98.0783
-11 | -0.7991 | 0.00836 | -0.0837 | -95.5861
-10.5 | -0.7447 | 0.00808 | -0.0841 | -92.1658
-10 | -0.6893 | 0.00781 | -0.0847 | -88.2586
-9.5 | -0.6334 | 0.00759 | -0.0853 | -83.4519
-9 | -0.5768 | 0.00735 | -0.0861 | -78.4762
-8.5 | -0.5203 | 0.00712 | -0.0868 | -73.0758
-8 | -0.4632 | 0.00688 | -0.0876 | -67.3256
-7.5 | -0.4056 | 0.00667 | -0.0885 | -60.8096
-7 | -0.3475 | 0.00651 | -0.0895 | -53.3794
-6.5 | -0.2891 | 0.00633 | -0.0905 | -45.6714
-6 | -0.2306 | 0.00614 | -0.0916 | -37.557
-5.5 | -0.1718 | 0.00601 | -0.0926 | -28.5857
-5 | -0.1127 | 0.00587 | -0.0938 | -19.1993
-4.5 | -0.0534 | 0.00572 | -0.0949 | -9.3357
-4 | 0.0059 | 0.0056 | -0.0961 | 1.0536
-3.5 | 0.0651 | 0.00548 | -0.0972 | 11.8796
-3 | 0.1243 | 0.00528 | -0.0984 | 23.5417
-2.5 | 0.1836 | 0.00506 | -0.0996 | 36.2846
-2 | 0.2426 | 0.00483 | -0.1008 | 50.2277
-1.5 | 0.3015 | 0.00465 | -0.102 | 64.8387
-1 | 0.3601 | 0.00426 | -0.1033 | 84.5305
-0.5 | 0.4183 | 0.00395 | -0.1044 | 105.8987
0 | 0.4771 | 0.00368 | -0.1057 | 129.6467
0.5 | 0.5365 | 0.00373 | -0.1069 | 143.8338
1 | 0.5963 | 0.00375 | -0.1081 | 159.0133
1.5 | 0.6552 | 0.00385 | -0.1092 | 170.1818
2 | 0.7133 | 0.00396 | -0.1102 | 180.1263
2.5 | 0.7703 | 0.00415 | -0.1109 | 185.6145
3 | 0.8196 | 0.00468 | -0.1103 | 175.1282
3.5 | 0.8593 | 0.00558 | -0.1078 | 153.9964
4 | 0.8991 | 0.00634 | -0.1054 | 141.8139
4.5 | 0.9361 | 0.00704 | -0.1024 | 132.9688
5 | 0.974 | 0.0075 | -0.0994 | 129.8667
5.5 | 0.9973 | 0.00798 | -0.0935 | 124.9749
6 | 1.0254 | 0.00862 | -0.0889 | 118.9559
6.5 | 1.0561 | 0.00928 | -0.085 | 113.8039
7 | 1.0862 | 0.01002 | -0.0812 | 108.4032
7.5 | 1.1156 | 0.01085 | -0.0775 | 102.8203
8 | 1.1496 | 0.01159 | -0.0746 | 99.189
8.5 | 1.1836 | 0.01236 | -0.072 | 95.7605
9 | 1.2185 | 0.01314 | -0.0695 | 92.7321
9.5 | 1.2535 | 0.01398 | -0.0672 | 89.6638
10 | 1.2865 | 0.01492 | -0.0648 | 86.2265
10.5 | 1.3176 | 0.01599 | -0.0622 | 82.4015
11 | 1.3504 | 0.01706 | -0.06 | 79.1559
11.5 | 1.3832 | 0.01817 | -0.0579 | 76.1255
12 | 1.4122 | 0.01956 | -0.0556 | 72.1984
12.5 | 1.4402 | 0.02107 | -0.0533 | 68.3531
13 | 1.4701 | 0.02254 | -0.0513 | 65.2218
13.5 | 1.5003 | 0.02404 | -0.0496 | 62.4085
14 | 1.5276 | 0.0258 | -0.0477 | 59.2093
14.5 | 1.5525 | 0.02776 | -0.0458 | 55.9258
15 | 1.5769 | 0.02985 | -0.044 | 52.8275
15.5 | 1.6027 | 0.0319 | -0.0424 | 50.2414
16 | 1.629 | 0.03394 | -0.0411 | 47.9965
16.5 | 1.6516 | 0.03637 | -0.0397 | 45.4111
17 | 1.6711 | 0.03909 | -0.0383 | 42.7501
17.5 | 1.6953 | 0.04147 | -0.0373 | 40.8802
18 | 1.7148 | 0.04434 | -0.0362 | 38.6739
18.5 | 1.7317 | 0.04754 | -0.0352 | 36.4262
19 | 1.7496 | 0.05067 | -0.0344 | 34.5293
19.5 | 1.7709 | 0.0533 | -0.0338 | 33.2251
20 | 1.785 | 0.05699 | -0.0332 | 31.3213

## 139. Re 18M Mach 0.10 (1)
BIGFOIL.COM POLAR EXPORT
NACA65-519 a=0.8
NACA65-519 a=0.8 |  |  |  | Cl Max: | 1.722 | at alpha= | 13.5 | deg
JavaFoil+Calcfoil stall+Eppler ext transition |  |  |  | L/D Max: | 128.015 | at alpha= | 1.5 | deg
Re: | 18000000 |  |  | Cd Min: | 0.00526 | at alpha= | 0 | deg
Mach: | 0.1 |  |  | Cl=0 at alpha= | -4 | deg
|  |  |  | @ Cl=0.1, Cd= | 0.0060132
|  |  |  | @ Cl=0.4, Cd= | 0.0053627
|  |  |  | @ Cl=0.6, Cd= | 0.0056322
alpha (deg) | Cl | Cd | Cm | Cl/Cd
-20 | -0.78 | 0.14974 | -0.033 | -5.21
-19.5 | -0.797 | 0.1421 | -0.034 | -5.61
-19 | -0.815 | 0.13096 | -0.036 | -6.225
-18.5 | -0.83 | 0.12228 | -0.037 | -6.79
-18 | -0.842 | 0.11635 | -0.038 | -7.234
-17.5 | -0.86 | 0.10063 | -0.042 | -8.548
-17 | -0.873 | 0.09035 | -0.045 | -9.658
-16.5 | -0.905 | 0.06449 | -0.051 | -14.037
-16 | -0.949 | 0.0373 | -0.057 | -25.453
-15.5 | -0.96 | 0.02922 | -0.059 | -32.859
-15 | -0.958 | 0.02601 | -0.061 | -36.819
-14.5 | -0.953 | 0.02251 | -0.062 | -42.331
-14 | -0.941 | 0.02022 | -0.064 | -46.518
-13.5 | -0.927 | 0.01755 | -0.065 | -52.805
-13 | -0.905 | 0.01604 | -0.067 | -56.432
-12.5 | -0.887 | 0.01257 | -0.069 | -70.593
-12 | -0.858 | 0.01143 | -0.07 | -75.085
-11.5 | -0.821 | 0.01062 | -0.072 | -77.315
-11 | -0.781 | 0.00992 | -0.073 | -78.753
-10.5 | -0.739 | 0.00936 | -0.075 | -78.96
-10 | -0.693 | 0.00889 | -0.076 | -77.951
-9.5 | -0.645 | 0.00807 | -0.078 | -79.995
-9 | -0.595 | 0.00803 | -0.079 | -74.103
-8.5 | -0.54 | 0.00771 | -0.08 | -70.06
-8 | -0.484 | 0.00752 | -0.081 | -64.361
-7.5 | -0.427 | 0.00725 | -0.082 | -58.848
-7 | -0.368 | 0.00711 | -0.084 | -51.711
-6.5 | -0.308 | 0.00694 | -0.085 | -44.382
-6 | -0.248 | 0.0068 | -0.086 | -36.437
-5.5 | -0.186 | 0.00667 | -0.087 | -27.95
-5 | -0.125 | 0.00655 | -0.088 | -19.052
-4.5 | -0.063 | 0.00642 | -0.089 | -9.741
-4 | 0 | 0.00631 | -0.09 | -0.018
-3.5 | 0.063 | 0.00624 | -0.091 | 10.018
-3 | 0.125 | 0.00586 | -0.092 | 21.387
-2.5 | 0.189 | 0.0057 | -0.094 | 33.131
-2 | 0.252 | 0.00551 | -0.095 | 45.66
-1.5 | 0.315 | 0.00547 | -0.096 | 57.479
-1 | 0.377 | 0.00537 | -0.097 | 70.257
-0.5 | 0.44 | 0.00535 | -0.098 | 82.299
0 | 0.503 | 0.00526 | -0.099 | 95.756
0.5 | 0.566 | 0.00533 | -0.1 | 106.129
1 | 0.629 | 0.00589 | -0.101 | 106.743
1.5 | 0.689 | 0.00538 | -0.102 | 128.015
2 | 0.75 | 0.00628 | -0.103 | 119.471
2.5 | 0.811 | 0.00667 | -0.104 | 121.54
3 | 0.872 | 0.00705 | -0.105 | 123.67
3.5 | 0.933 | 0.00744 | -0.105 | 125.333
4 | 0.993 | 0.00789 | -0.106 | 125.9
4.5 | 1.046 | 0.00832 | -0.107 | 125.628
5 | 1.103 | 0.0088 | -0.108 | 125.301
5.5 | 1.159 | 0.00948 | -0.109 | 122.285
6 | 1.213 | 0.01059 | -0.11 | 114.601
6.5 | 1.267 | 0.01108 | -0.111 | 114.371
7 | 1.32 | 0.01156 | -0.111 | 114.154
7.5 | 1.37 | 0.01201 | -0.112 | 114.07
8 | 1.417 | 0.01252 | -0.113 | 113.241
8.5 | 1.462 | 0.01303 | -0.114 | 112.218
9 | 1.505 | 0.01355 | -0.115 | 111.125
9.5 | 1.545 | 0.01414 | -0.115 | 109.273
10 | 1.581 | 0.01476 | -0.116 | 107.162
10.5 | 1.614 | 0.01538 | -0.117 | 104.979
11 | 1.644 | 0.01613 | -0.118 | 101.924
11.5 | 1.67 | 0.01688 | -0.119 | 98.917
12 | 1.692 | 0.01768 | -0.119 | 95.658
12.5 | 1.708 | 0.01852 | -0.12 | 92.256
13 | 1.717 | 0.01933 | -0.121 | 88.841
13.5 | 1.722 | 0.02036 | -0.121 | 84.544
14 | 1.721 | 0.0213 | -0.122 | 80.793
14.5 | 1.716 | 0.02243 | -0.123 | 76.478
15 | 1.706 | 0.02337 | -0.123 | 73.007
15.5 | 1.691 | 0.02489 | -0.124 | 67.925
16 | 1.672 | 0.02615 | -0.124 | 63.936
16.5 | 1.646 | 0.0275 | -0.125 | 59.84
17 | 1.614 | 0.02888 | -0.125 | 55.878
17.5 | 1.577 | 0.03089 | -0.126 | 51.04
18 | 1.536 | 0.03299 | -0.126 | 46.559
18.5 | 1.493 | 0.03553 | -0.126 | 42.013

## 140. Re 18M Mach 0.10 (2)
BIGFOIL.COM POLAR EXPORT
NACA65-519 a=0.8
NACA65-519 a=0.8 |  |  |  | Cl Max: | 1.781 | at alpha= | 20 | deg
XFOIL ncrit=9 |  |  |  | L/D Max: | 187.295 | at alpha= | 2.5 | deg
Re: | 18000000 |  |  | Cd Min: | 0.0596 | at alpha= | 20 | deg
Mach: | 0.1 |  |  | Cl=0 at alpha= | -4.0503 | deg
|  |  |  | @ Cl=0.1, Cd= | 0.0053746
|  |  |  | @ Cl=0.4, Cd= | 0.0040751
|  |  |  | @ Cl=0.6, Cd= | 0.0037499
alpha (deg) | Cl | Cd | Cm | Cl/Cd
-20 | -1.3037 | 0.03393 | -0.1168 | -38.4232
-19.5 | -1.3013 | 0.03008 | -0.1162 | -43.2613
-19 | -1.2847 | 0.02749 | -0.1155 | -46.7334
-18.5 | -1.2644 | 0.02529 | -0.1147 | -49.996
-18 | -1.2539 | 0.02273 | -0.1128 | -55.165
-17.5 | -1.23 | 0.02101 | -0.1115 | -58.5436
-17 | -1.2152 | 0.01895 | -0.1091 | -64.1266
-16.5 | -1.1886 | 0.01757 | -0.1074 | -67.6494
-16 | -1.1996 | 0.01453 | -0.102 | -82.5602
-15.5 | -1.171 | 0.01341 | -0.0998 | -87.3229
-15 | -1.1495 | 0.01214 | -0.0966 | -94.687
-14.5 | -1.1268 | 0.0113 | -0.0926 | -99.7168
-14 | -1.1017 | 0.0108 | -0.088 | -102.0093
-13.5 | -1.0576 | 0.01035 | -0.0866 | -102.1836
-13 | -1.0102 | 0.00995 | -0.0858 | -101.5276
-12.5 | -0.9608 | 0.00955 | -0.0853 | -100.6073
-12 | -0.9101 | 0.00916 | -0.085 | -99.3559
-11.5 | -0.8581 | 0.00879 | -0.0849 | -97.6223
-11 | -0.8047 | 0.00844 | -0.0849 | -95.3436
-10.5 | -0.7501 | 0.00814 | -0.0852 | -92.1499
-10 | -0.6943 | 0.00787 | -0.0857 | -88.2211
-9.5 | -0.638 | 0.00764 | -0.0863 | -83.5079
-9 | -0.5809 | 0.0074 | -0.0869 | -78.5
-8.5 | -0.5239 | 0.00716 | -0.0876 | -73.1704
-8 | -0.4664 | 0.00692 | -0.0884 | -67.3988
-7.5 | -0.4084 | 0.0067 | -0.0892 | -60.9552
-7 | -0.3499 | 0.00654 | -0.0902 | -53.5015
-6.5 | -0.291 | 0.00636 | -0.0912 | -45.7547
-6 | -0.2321 | 0.00617 | -0.0922 | -37.6175
-5.5 | -0.173 | 0.00603 | -0.0932 | -28.6899
-5 | -0.1134 | 0.00589 | -0.0943 | -19.253
-4.5 | -0.0537 | 0.00573 | -0.0955 | -9.3717
-4 | 0.006 | 0.00561 | -0.0967 | 1.0695
-3.5 | 0.0656 | 0.00549 | -0.0978 | 11.949
-3 | 0.1252 | 0.00529 | -0.099 | 23.6673
-2.5 | 0.1848 | 0.00508 | -0.1002 | 36.378
-2 | 0.2441 | 0.00485 | -0.1014 | 50.3299
-1.5 | 0.3035 | 0.00465 | -0.1026 | 65.2688
-0.5 | 0.421 | 0.00395 | -0.105 | 106.5823
0 | 0.4802 | 0.00368 | -0.1063 | 130.4891
0.5 | 0.5399 | 0.00373 | -0.1075 | 144.7453
1 | 0.6002 | 0.00375 | -0.1088 | 160.0533
1.5 | 0.6594 | 0.00385 | -0.1098 | 171.2727
2 | 0.7179 | 0.00396 | -0.1108 | 181.2879
2.5 | 0.7754 | 0.00414 | -0.1116 | 187.2947
3 | 0.8254 | 0.00465 | -0.111 | 177.5054
3.5 | 0.865 | 0.00555 | -0.1084 | 155.8559
4 | 0.9041 | 0.00633 | -0.1058 | 142.8278
4.5 | 0.94 | 0.00705 | -0.1025 | 133.3333
5 | 0.971 | 0.00751 | -0.098 | 129.2943
5.5 | 0.9967 | 0.00806 | -0.0926 | 123.66
6 | 1.0258 | 0.00871 | -0.0882 | 117.7727
6.5 | 1.0559 | 0.00941 | -0.0841 | 112.2104
7 | 1.0855 | 0.01019 | -0.0802 | 106.526
7.5 | 1.1149 | 0.01106 | -0.0764 | 100.8047
8 | 1.1489 | 0.01183 | -0.0736 | 97.1175
8.5 | 1.1846 | 0.0126 | -0.0711 | 94.0159
9 | 1.2188 | 0.01343 | -0.0685 | 90.752
9.5 | 1.2521 | 0.01437 | -0.0659 | 87.1329
10 | 1.2869 | 0.01528 | -0.0637 | 84.2212
10.5 | 1.3186 | 0.01638 | -0.0611 | 80.5006
11 | 1.3504 | 0.01755 | -0.0587 | 76.9459
11.5 | 1.3819 | 0.01879 | -0.0565 | 73.5444
12 | 1.4118 | 0.0202 | -0.0542 | 69.8911
12.5 | 1.4419 | 0.02165 | -0.0521 | 66.6005
13 | 1.4715 | 0.02322 | -0.0501 | 63.3721
13.5 | 1.4996 | 0.02494 | -0.0481 | 60.1283
14 | 1.5265 | 0.02679 | -0.0461 | 56.9802
14.5 | 1.5529 | 0.02873 | -0.0443 | 54.0515
15 | 1.5788 | 0.03079 | -0.0426 | 51.2764
15.5 | 1.6035 | 0.033 | -0.041 | 48.5909
16 | 1.628 | 0.03531 | -0.0395 | 46.1059
16.5 | 1.6526 | 0.03766 | -0.0382 | 43.8821
17 | 1.6728 | 0.0404 | -0.0367 | 41.4059
17.5 | 1.6937 | 0.0432 | -0.0356 | 39.206
18 | 1.7125 | 0.04627 | -0.0345 | 37.011
18.5 | 1.7329 | 0.04923 | -0.0336 | 35.2001
19 | 1.7517 | 0.05239 | -0.0329 | 33.4358
19.5 | 1.7681 | 0.05565 | -0.0321 | 31.7718
20 | 1.781 | 0.0596 | -0.0316 | 29.8826

## 141. Re 18M Mach 0.25 (1)
BIGFOIL.COM POLAR EXPORT
NACA65-519 a=0.8
NACA65-519 a=0.8 |  |  |  | Cl Max: | 1.672 | at alpha= | 12.5 | deg
JavaFoil+Calcfoil stall+Eppler ext transition |  |  |  | L/D Max: | 124.855 | at alpha= | 4 | deg
Re: | 18000000 |  |  | Cd Min: | 0.00519 | at alpha= | 0 | deg
Mach: | 0.25 |  |  | Cl=0 at alpha= | -4 | deg
|  |  |  | @ Cl=0.1, Cd= | 0.0063101
|  |  |  | @ Cl=0.4, Cd= | 0.0054363
|  |  |  | @ Cl=0.6, Cd= | 0.0053665
alpha (deg) | Cl | Cd | Cm | Cl/Cd
-18.5 | -0.544 | 0.15035 | -0.031 | -3.617
-18 | -0.588 | 0.14161 | -0.032 | -4.151
-17.5 | -0.628 | 0.13324 | -0.033 | -4.71
-17 | -0.663 | 0.12548 | -0.035 | -5.285
-16.5 | -0.695 | 0.11582 | -0.037 | -6.001
-16 | -0.722 | 0.10649 | -0.039 | -6.785
-15.5 | -0.745 | 0.09753 | -0.041 | -7.64
-15 | -0.769 | 0.08376 | -0.046 | -9.181
-14.5 | -0.796 | 0.06537 | -0.052 | -12.181
-14 | -0.858 | 0.03125 | -0.063 | -27.442
-13.5 | -0.872 | 0.02269 | -0.066 | -38.42
-13 | -0.865 | 0.02039 | -0.067 | -42.424
-12.5 | -0.855 | 0.01717 | -0.069 | -49.825
-12 | -0.834 | 0.01534 | -0.071 | -54.361
-11.5 | -0.811 | 0.01193 | -0.073 | -67.953
-11 | -0.776 | 0.01098 | -0.075 | -70.69
-10.5 | -0.738 | 0.01019 | -0.076 | -72.441
-10 | -0.696 | 0.00951 | -0.078 | -73.16
-9.5 | -0.65 | 0.00897 | -0.079 | -72.468
-9 | -0.601 | 0.00782 | -0.081 | -76.829
-8.5 | -0.551 | 0.00801 | -0.082 | -68.764
-8 | -0.494 | 0.00775 | -0.084 | -63.765
-7.5 | -0.436 | 0.00747 | -0.085 | -58.378
-7 | -0.377 | 0.00732 | -0.086 | -51.45
-6.5 | -0.316 | 0.0071 | -0.087 | -44.503
-6 | -0.254 | 0.00693 | -0.088 | -36.632
-5.5 | -0.191 | 0.0068 | -0.089 | -28.153
-5 | -0.128 | 0.00666 | -0.09 | -19.218
-4.5 | -0.064 | 0.00653 | -0.092 | -9.829
-4 | 0 | 0.0064 | -0.093 | -0.018
-3.5 | 0.064 | 0.00636 | -0.094 | 10.098
-3 | 0.129 | 0.00627 | -0.095 | 20.552
-2.5 | 0.194 | 0.00581 | -0.096 | 33.4
-2 | 0.259 | 0.00564 | -0.097 | 45.878
-1.5 | 0.323 | 0.00554 | -0.098 | 58.305
-1 | 0.388 | 0.00544 | -0.099 | 71.336
-0.5 | 0.453 | 0.00542 | -0.101 | 83.413
0 | 0.517 | 0.00519 | -0.102 | 99.683
0.5 | 0.582 | 0.00541 | -0.103 | 107.556
1 | 0.644 | 0.00526 | -0.104 | 122.471
1.5 | 0.707 | 0.00615 | -0.104 | 114.962
2 | 0.77 | 0.00643 | -0.105 | 119.767
2.5 | 0.832 | 0.00686 | -0.106 | 121.402
3 | 0.895 | 0.00725 | -0.107 | 123.334
3.5 | 0.957 | 0.00769 | -0.108 | 124.449
4 | 1.019 | 0.00816 | -0.109 | 124.855
4.5 | 1.072 | 0.00867 | -0.11 | 123.64
5 | 1.131 | 0.00917 | -0.111 | 123.266
5.5 | 1.187 | 0.00993 | -0.112 | 119.608
6 | 1.242 | 0.0111 | -0.112 | 111.963
6.5 | 1.297 | 0.01168 | -0.113 | 111.061
7 | 1.35 | 0.01216 | -0.114 | 110.954
7.5 | 1.399 | 0.01269 | -0.115 | 110.244
8 | 1.446 | 0.01325 | -0.116 | 109.156
8.5 | 1.489 | 0.01382 | -0.117 | 107.732
9 | 1.529 | 0.0144 | -0.118 | 106.167
9.5 | 1.565 | 0.01507 | -0.118 | 103.854
10 | 1.597 | 0.01579 | -0.119 | 101.096
10.5 | 1.623 | 0.0166 | -0.12 | 97.784
11 | 1.645 | 0.01749 | -0.121 | 94.038
11.5 | 1.661 | 0.01844 | -0.122 | 90.039
12 | 1.671 | 0.01939 | -0.122 | 86.166
12.5 | 1.672 | 0.02034 | -0.123 | 82.217
13 | 1.663 | 0.02136 | -0.124 | 77.878
13.5 | 1.646 | 0.02257 | -0.124 | 72.917
14 | 1.62 | 0.02387 | -0.125 | 67.886
14.5 | 1.587 | 0.0252 | -0.126 | 62.958
15 | 1.545 | 0.02686 | -0.126 | 57.498
15.5 | 1.495 | 0.02843 | -0.127 | 52.578
16 | 1.436 | 0.03111 | -0.127 | 46.149
16.5 | 1.365 | 0.03381 | -0.127 | 40.366
17 | 1.284 | 0.0369 | -0.127 | 34.787
17.5 | 1.194 | 0.04167 | -0.127 | 28.66

## 142. Re 18M Mach 0.25 (2)
BIGFOIL.COM POLAR EXPORT
NACA65-519 a=0.8
NACA65-519 a=0.8 |  |  |  | Cl Max: | 1.7591 | at alpha= | 19.5 | deg
XFOIL ncrit=9 |  |  |  | L/D Max: | 193.446 | at alpha= | 2.5 | deg
Re: | 18000000 |  |  | Cd Min: | 0.06867 | at alpha= | 19.5 | deg
Mach: | 0.25 |  |  | Cl=0 at alpha= | -4.0518 | deg
|  |  |  | @ Cl=0.1, Cd= | 0.0054546
|  |  |  | @ Cl=0.4, Cd= | 0.0041318
|  |  |  | @ Cl=0.6, Cd= | 0.0037598
alpha (deg) | Cl | Cd | Cm | Cl/Cd
-20 | -1.2286 | 0.04937 | -0.1294 | -24.8856
-19.5 | -1.2451 | 0.04255 | -0.1311 | -29.262
-19 | -1.2402 | 0.038 | -0.1315 | -32.6368
-18.5 | -1.2235 | 0.03457 | -0.1313 | -35.392
-18 | -1.2219 | 0.0304 | -0.1304 | -40.1941
-17.5 | -1.2048 | 0.02752 | -0.1292 | -43.7791
-17 | -1.1886 | 0.02486 | -0.1273 | -47.8117
-16.5 | -1.1654 | 0.0228 | -0.1254 | -51.114
-16 | -1.1462 | 0.02063 | -0.1229 | -55.5599
-15.5 | -1.1227 | 0.01876 | -0.1204 | -59.8454
-15 | -1.119 | 0.01612 | -0.1161 | -69.4169
-14.5 | -1.1098 | 0.01393 | -0.1116 | -79.6698
-14 | -1.0831 | 0.01256 | -0.1083 | -86.2341
-13.5 | -1.0551 | 0.01147 | -0.1046 | -91.9878
-13 | -1.0354 | 0.01077 | -0.0985 | -96.1374
-12.5 | -0.9913 | 0.01026 | -0.0959 | -96.6179
-12 | -0.9412 | 0.00981 | -0.0943 | -95.9429
-11.5 | -0.8887 | 0.00937 | -0.0932 | -94.8453
-11 | -0.8347 | 0.00895 | -0.0924 | -93.2626
-10.5 | -0.7792 | 0.00853 | -0.0918 | -91.3482
-10 | -0.7217 | 0.00821 | -0.0916 | -87.905
-9.5 | -0.6631 | 0.00791 | -0.0917 | -83.8306
-9 | -0.6038 | 0.00764 | -0.0919 | -79.0314
-8.5 | -0.5441 | 0.0074 | -0.0922 | -73.527
-8 | -0.484 | 0.00713 | -0.0927 | -67.8822
-7.5 | -0.424 | 0.00688 | -0.0932 | -61.6279
-7 | -0.3632 | 0.00667 | -0.0939 | -54.4528
-6.5 | -0.3017 | 0.00648 | -0.0947 | -46.5586
-6 | -0.2405 | 0.0063 | -0.0956 | -38.1746
-5.5 | -0.1792 | 0.00613 | -0.0965 | -29.2333
-5 | -0.1172 | 0.00597 | -0.0976 | -19.6315
-4.5 | -0.0554 | 0.00581 | -0.0987 | -9.5353
-4 | 0.0064 | 0.0057 | -0.0998 | 1.1228
-3.5 | 0.0683 | 0.00556 | -0.101 | 12.2842
-2.5 | 0.1916 | 0.00515 | -0.1033 | 37.2039
-2 | 0.2526 | 0.00491 | -0.1045 | 51.446
-1.5 | 0.3142 | 0.00469 | -0.1058 | 66.9936
-1 | 0.3751 | 0.00428 | -0.1071 | 87.6402
-0.5 | 0.4356 | 0.00392 | -0.1083 | 111.1224
0 | 0.497 | 0.0037 | -0.1096 | 134.3243
0.5 | 0.5589 | 0.00374 | -0.1109 | 149.4385
1 | 0.6212 | 0.00377 | -0.1121 | 164.7745
1.5 | 0.6824 | 0.00388 | -0.1132 | 175.8763
2 | 0.7429 | 0.00399 | -0.1142 | 186.1905
2.5 | 0.8028 | 0.00415 | -0.115 | 193.4458
3 | 0.8575 | 0.00452 | -0.1148 | 189.7124
4 | 0.9284 | 0.00636 | -0.1073 | 145.9748
4.5 | 0.9526 | 0.00705 | -0.1011 | 135.1206
5 | 0.9709 | 0.00779 | -0.0939 | 124.6341
5.5 | 1.0018 | 0.00844 | -0.0894 | 118.6967
6 | 1.0292 | 0.00928 | -0.0845 | 110.9052
6.5 | 1.0577 | 0.01019 | -0.08 | 103.7978
7 | 1.0859 | 0.01119 | -0.0756 | 97.042
7.5 | 1.1151 | 0.01224 | -0.0716 | 91.1029
8 | 1.1492 | 0.0132 | -0.0685 | 87.0606
8.5 | 1.1834 | 0.01421 | -0.0656 | 83.2794
9 | 1.2171 | 0.01529 | -0.0627 | 79.601
9.5 | 1.2516 | 0.01643 | -0.0601 | 76.1777
10 | 1.285 | 0.0177 | -0.0574 | 72.5989
10.5 | 1.319 | 0.019 | -0.0549 | 69.4211
11 | 1.3517 | 0.02046 | -0.0525 | 66.0655
11.5 | 1.3823 | 0.0221 | -0.05 | 62.5475
12 | 1.4123 | 0.02387 | -0.0475 | 59.1663
12.5 | 1.4427 | 0.0257 | -0.0453 | 56.1362
13 | 1.4732 | 0.02757 | -0.0432 | 53.4349
13.5 | 1.5016 | 0.02966 | -0.041 | 50.6271
14 | 1.5287 | 0.03195 | -0.0389 | 47.8466
14.5 | 1.5542 | 0.03442 | -0.0369 | 45.154
15 | 1.5806 | 0.03691 | -0.0351 | 42.8231
15.5 | 1.6083 | 0.03939 | -0.0335 | 40.8302
16 | 1.6321 | 0.04224 | -0.0319 | 38.6387
16.5 | 1.6519 | 0.04554 | -0.0303 | 36.2736
17 | 1.671 | 0.04901 | -0.0289 | 34.0951
17.5 | 1.6936 | 0.05226 | -0.0278 | 32.4072
18 | 1.7159 | 0.05561 | -0.0268 | 30.856
18.5 | 1.7331 | 0.0596 | -0.0259 | 29.0789
19 | 1.7482 | 0.06386 | -0.0253 | 27.3755
19.5 | 1.7591 | 0.06867 | -0.0248 | 25.6167

## 143. Re 18M Mach 0.50 (1)
BIGFOIL.COM POLAR EXPORT
NACA65-519 a=0.8
NACA65-519 a=0.8 |  |  |  | Cl Max: | 1.536 | at alpha= | 8.5 | deg
JavaFoil+Calcfoil stall+Eppler ext transition |  |  |  | L/D Max: | 119.58 | at alpha= | 2 | deg
Re: | 18000000 |  |  | Cd Min: | 0.00519 | at alpha= | -1 | deg
Mach: | 0.5 |  |  | Cl=0 at alpha= | -4 | deg
|  |  |  | @ Cl=0.1, Cd= | 0.0067928
|  |  |  | @ Cl=0.4, Cd= | 0.005544
|  |  |  | @ Cl=0.6, Cd= | 0.005513
alpha (deg) | Cl | Cd | Cm | Cl/Cd
-20 | -0.916 | 0.17783 | -0.038 | -5.152
-19.5 | -0.887 | 0.17602 | -0.039 | -5.041
-19 | -0.859 | 0.16781 | -0.039 | -5.117
-18.5 | -0.829 | 0.16209 | -0.039 | -5.117
-18 | -0.803 | 0.14886 | -0.04 | -5.392
-17.5 | -0.773 | 0.14496 | -0.04 | -5.334
-17 | -0.744 | 0.14073 | -0.04 | -5.288
-16.5 | -0.716 | 0.12537 | -0.041 | -5.714
-16 | -0.689 | 0.11748 | -0.042 | -5.865
-15.5 | -0.664 | 0.10445 | -0.046 | -6.36
-15 | -0.635 | 0.0995 | -0.046 | -6.38
-14.5 | -0.615 | 0.08464 | -0.052 | -7.26
-14 | -0.644 | 0.03539 | -0.069 | -18.194
-13.5 | -0.629 | 0.0242 | -0.073 | -25.986
-13 | -0.516 | 0.08802 | -0.044 | -5.867
-12.5 | -0.491 | 0.07834 | -0.048 | -6.263
-12 | -0.522 | 0.02668 | -0.075 | -19.549
-11.5 | -0.5 | 0.0198 | -0.079 | -25.242
-11 | -0.472 | 0.01653 | -0.081 | -28.523
-10.5 | -0.371 | 0.08137 | -0.041 | -4.565
-10 | -0.343 | 0.06858 | -0.042 | -5.004
-9.5 | -0.535 | 0.01493 | -0.085 | -35.843
-9 | -0.563 | 0.01256 | -0.087 | -44.842
-8.5 | -0.544 | 0.01119 | -0.089 | -48.636
-8 | -0.508 | 0.00994 | -0.091 | -51.116
-7.5 | -0.46 | 0.00906 | -0.093 | -50.812
-7 | -0.405 | 0.00851 | -0.095 | -47.547
-6.5 | -0.344 | 0.00814 | -0.096 | -42.235
-6 | -0.28 | 0.00778 | -0.099 | -36.051
-5.5 | -0.212 | 0.00753 | -0.1 | -28.165
-5 | -0.142 | 0.00736 | -0.101 | -19.317
-4.5 | -0.071 | 0.00711 | -0.102 | -10.057
-4 | 0 | 0.00695 | -0.104 | -0.019
-3.5 | 0.072 | 0.00682 | -0.105 | 10.513
-3 | 0.144 | 0.00675 | -0.106 | 21.31
-2.5 | 0.217 | 0.00621 | -0.107 | 34.934
-2 | 0.289 | 0.00606 | -0.109 | 47.743
-1.5 | 0.361 | 0.00595 | -0.11 | 60.757
-1 | 0.434 | 0.00519 | -0.111 | 83.48
-0.5 | 0.506 | 0.00566 | -0.112 | 89.372
0 | 0.574 | 0.00548 | -0.113 | 104.764
0.5 | 0.645 | 0.00557 | -0.114 | 115.909
1 | 0.715 | 0.00634 | -0.115 | 112.709
1.5 | 0.785 | 0.00682 | -0.116 | 115.066
2 | 0.855 | 0.00715 | -0.117 | 119.58
2.5 | 0.924 | 0.00779 | -0.118 | 118.699
3 | 0.994 | 0.00835 | -0.119 | 118.983
3.5 | 1.063 | 0.00897 | -0.12 | 118.536
4 | 1.132 | 0.00965 | -0.121 | 117.237
4.5 | 1.187 | 0.01035 | -0.122 | 114.589
5 | 1.249 | 0.01113 | -0.123 | 112.165
5.5 | 1.307 | 0.01305 | -0.124 | 100.15
6 | 1.365 | 0.01387 | -0.125 | 98.384
6.5 | 1.418 | 0.01468 | -0.126 | 96.591
7 | 1.466 | 0.01548 | -0.127 | 94.715
7.5 | 1.505 | 0.01639 | -0.128 | 91.798
8 | 1.53 | 0.01736 | -0.129 | 88.119
8.5 | 1.536 | 0.01855 | -0.129 | 82.782
9 | 1.51 | 0.02001 | -0.13 | 75.448
9.5 | 1.412 | 0.02176 | -0.131 | 64.904
10 | 0.946 | 0.02416 | -0.132 | 39.17
10.5 | 0.979 | 0.02434 | -0.133 | 40.221
11 | 1.009 | 0.02694 | -0.133 | 37.465
11.5 | 1.038 | 0.02987 | -0.134 | 34.753
12 | 1.072 | 0.02924 | -0.135 | 36.644
12.5 | 1.099 | 0.03239 | -0.135 | 33.942
13 | 1.127 | 0.03537 | -0.136 | 31.857
13.5 | 1.155 | 0.03699 | -0.136 | 31.234

## 144. Re 18M Mach 0.50 (2)
BIGFOIL.COM POLAR EXPORT
NACA65-519 a=0.8
NACA65-519 a=0.8 |  |  |  | Cl Max: | 1.5266 | at alpha= | 14 | deg
XFOIL ncrit=9 |  |  |  | L/D Max: | 220.759 | at alpha= | 3 | deg
Re: | 18000000 |  |  | Cd Min: | 0.17176 | at alpha= | 19 | deg
Mach: | 0.5 |  |  | Cl=0 at alpha= | -4.0619 | deg
|  |  |  | @ Cl=0.1, Cd= | 0.0058511
|  |  |  | @ Cl=0.4, Cd= | 0.0046417
|  |  |  | @ Cl=0.6, Cd= | 0.003854
alpha (deg) | Cl | Cd | Cm | Cl/Cd
-15.5 | -0.5436 | 0.08744 | -0.1335 | -6.2168
-15 | -0.5507 | 0.07796 | -0.1397 | -7.0639
-14.5 | -0.5708 | 0.06709 | -0.1473 | -8.508
-14 | -0.589 | 0.05723 | -0.1539 | -10.2918
-13.5 | -0.6147 | 0.04794 | -0.1591 | -12.8223
-13 | -0.6347 | 0.04032 | -0.1616 | -15.7416
-12.5 | -0.6631 | 0.0332 | -0.1622 | -19.9729
-12 | -0.6897 | 0.02714 | -0.1605 | -25.4127
-11.5 | -0.7059 | 0.02251 | -0.1565 | -31.3594
-11 | -0.7183 | 0.0185 | -0.151 | -38.827
-10.5 | -0.7226 | 0.01527 | -0.1444 | -47.3215
-10 | -0.713 | 0.01274 | -0.1377 | -55.9655
-9.5 | -0.6938 | 0.01076 | -0.1311 | -64.4796
-9 | -0.6754 | 0.00961 | -0.1225 | -70.281
-8.5 | -0.6211 | 0.00885 | -0.1184 | -70.1808
-8 | -0.5566 | 0.00833 | -0.1158 | -66.8187
-7.5 | -0.4885 | 0.00788 | -0.1141 | -61.9924
-7 | -0.4198 | 0.00748 | -0.1129 | -56.123
-6.5 | -0.3492 | 0.00716 | -0.1123 | -48.7709
-6 | -0.2777 | 0.00687 | -0.1121 | -40.4221
-5.5 | -0.2059 | 0.00664 | -0.1123 | -31.009
-5 | -0.1347 | 0.00643 | -0.1126 | -20.9487
-4.5 | -0.063 | 0.00622 | -0.1133 | -10.1286
-4 | 0.0089 | 0.00604 | -0.1142 | 1.4735
-3.5 | 0.0803 | 0.00589 | -0.1151 | 13.6333
-3 | 0.1512 | 0.00575 | -0.1162 | 26.2957
-2.5 | 0.2218 | 0.00551 | -0.1173 | 40.2541
-2 | 0.2917 | 0.00517 | -0.1185 | 56.4217
-1.5 | 0.3617 | 0.0049 | -0.1198 | 73.8163
-1 | 0.4299 | 0.00444 | -0.121 | 96.8243
-0.5 | 0.499 | 0.00397 | -0.1224 | 125.6927
0 | 0.5711 | 0.00385 | -0.124 | 148.3377
0.5 | 0.6432 | 0.00386 | -0.1255 | 166.6321
1 | 0.7137 | 0.00393 | -0.1266 | 181.6031
1.5 | 0.7855 | 0.004 | -0.1279 | 196.375
2 | 0.8551 | 0.00411 | -0.1287 | 208.0535
2.5 | 0.923 | 0.00427 | -0.1291 | 216.1593
3 | 0.989 | 0.00448 | -0.129 | 220.7589
3.5 | 1.048 | 0.0048 | -0.1274 | 218.3333
4 | 1.019 | 0.00624 | -0.1095 | 163.3013
4.5 | 1.0233 | 0.00763 | -0.0988 | 134.1153
5 | 1.0304 | 0.00926 | -0.0892 | 111.2743
5.5 | 1.0466 | 0.0109 | -0.0816 | 96.0183
6 | 1.0511 | 0.01315 | -0.0729 | 79.9316
6.5 | 1.0706 | 0.01519 | -0.0668 | 70.4806
7 | 1.0898 | 0.01749 | -0.061 | 62.3099
7.5 | 1.106 | 0.02018 | -0.0554 | 54.8067
8 | 1.1372 | 0.02234 | -0.0516 | 50.9042
8.5 | 1.1731 | 0.02437 | -0.0484 | 48.1371
9 | 1.2083 | 0.02657 | -0.0452 | 45.4761
9.5 | 1.2448 | 0.02882 | -0.0422 | 43.1922
10 | 1.2794 | 0.03126 | -0.0391 | 40.9277
10.5 | 1.3168 | 0.03368 | -0.0363 | 39.0974
11 | 1.3523 | 0.03632 | -0.0334 | 37.2329
11.5 | 1.3849 | 0.03928 | -0.0304 | 35.2571
12 | 1.4187 | 0.04235 | -0.0277 | 33.4994
12.5 | 1.4504 | 0.04568 | -0.0249 | 31.7513
13 | 1.4811 | 0.04928 | -0.0221 | 30.0548
13.5 | 1.5085 | 0.05327 | -0.0194 | 28.318
14 | 1.5266 | 0.05822 | -0.0167 | 26.2212
14.5 | 1.526 | 0.06496 | -0.0145 | 23.4914
15 | 1.5099 | 0.07345 | -0.0132 | 20.5568
15.5 | 1.4817 | 0.08361 | -0.0136 | 17.7216
16 | 1.4518 | 0.09466 | -0.0155 | 15.337
16.5 | 1.4209 | 0.10657 | -0.0191 | 13.333
17 | 1.3909 | 0.11895 | -0.0241 | 11.6931
17.5 | 1.3611 | 0.13204 | -0.0307 | 10.3082
18.5 | 1.3098 | 0.15843 | -0.0467 | 8.2674
19 | 1.2876 | 0.17176 | -0.0558 | 7.4965

## 145. Re 20M Mach 0.00 (1)
BIGFOIL.COM POLAR EXPORT
NACA65-519 a=0.8
NACA65-519 a=0.8 |  |  |  | Cl Max: | 1.733 | at alpha= | 14 | deg
JavaFoil+Calcfoil stall+Eppler ext transition |  |  |  | L/D Max: | 126.11 | at alpha= | 5 | deg
Re: | 20000000 |  |  | Cd Min: | 0.00535 | at alpha= | -0.5 | deg
Mach: | 0 |  |  | Cl=0 at alpha= | -4 | deg
|  |  |  | @ Cl=0.1, Cd= | 0.0061335
|  |  |  | @ Cl=0.4, Cd= | 0.0053745
|  |  |  | @ Cl=0.6, Cd= | 0.0058992
alpha (deg) | Cl | Cd | Cm | Cl/Cd
-20 | -0.826 | 0.14061 | -0.035 | -5.875
-19.5 | -0.838 | 0.13577 | -0.035 | -6.174
-19 | -0.855 | 0.12266 | -0.038 | -6.973
-18.5 | -0.868 | 0.11314 | -0.04 | -7.676
-18 | -0.877 | 0.10693 | -0.041 | -8.204
-17.5 | -0.906 | 0.0813 | -0.046 | -11.147
-17 | -0.933 | 0.06108 | -0.051 | -15.276
-16.5 | -0.964 | 0.04099 | -0.055 | -23.528
-16 | -0.977 | 0.03178 | -0.058 | -30.742
-15.5 | -0.979 | 0.02694 | -0.059 | -36.334
-15 | -0.974 | 0.02369 | -0.061 | -41.12
-14.5 | -0.965 | 0.02082 | -0.062 | -46.373
-14 | -0.952 | 0.01851 | -0.064 | -51.437
-13.5 | -0.932 | 0.01697 | -0.065 | -54.935
-13 | -0.91 | 0.01526 | -0.067 | -59.641
-12.5 | -0.882 | 0.01406 | -0.068 | -62.771
-12 | -0.861 | 0.01085 | -0.07 | -79.422
-11.5 | -0.823 | 0.01016 | -0.072 | -81.083
-11 | -0.783 | 0.00956 | -0.073 | -81.894
-10.5 | -0.739 | 0.00905 | -0.075 | -81.687
-10 | -0.693 | 0.00821 | -0.076 | -84.482
-9.5 | -0.646 | 0.00822 | -0.078 | -78.625
-9 | -0.593 | 0.00784 | -0.079 | -75.631
-8.5 | -0.538 | 0.00755 | -0.08 | -71.284
-8 | -0.482 | 0.00736 | -0.081 | -65.54
-7.5 | -0.425 | 0.0071 | -0.082 | -59.823
-7 | -0.366 | 0.00697 | -0.083 | -52.517
-6.5 | -0.307 | 0.00684 | -0.084 | -44.821
-6 | -0.247 | 0.00671 | -0.085 | -36.757
-5.5 | -0.186 | 0.00657 | -0.086 | -28.238
-5 | -0.124 | 0.00645 | -0.088 | -19.245
-4.5 | -0.062 | 0.00635 | -0.089 | -9.796
-4 | 0 | 0.00626 | -0.09 | -0.018
-3.5 | 0.062 | 0.00623 | -0.091 | 9.993
-3 | 0.125 | 0.00607 | -0.092 | 20.551
-2.5 | 0.188 | 0.00568 | -0.093 | 33.052
-2 | 0.25 | 0.00557 | -0.094 | 44.939
-1.5 | 0.313 | 0.00551 | -0.095 | 56.839
-1 | 0.376 | 0.00539 | -0.096 | 69.723
-0.5 | 0.438 | 0.00535 | -0.097 | 81.923
0 | 0.501 | 0.00547 | -0.099 | 91.583
0.5 | 0.563 | 0.00577 | -0.1 | 97.581
1 | 0.626 | 0.00599 | -0.101 | 104.459
1.5 | 0.686 | 0.00579 | -0.101 | 118.574
2 | 0.747 | 0.00644 | -0.102 | 115.917
2.5 | 0.807 | 0.00674 | -0.103 | 119.737
3 | 0.868 | 0.0071 | -0.104 | 122.278
3.5 | 0.928 | 0.00746 | -0.105 | 124.418
4 | 0.989 | 0.00788 | -0.106 | 125.43
4.5 | 1.041 | 0.00827 | -0.107 | 125.948
5 | 1.098 | 0.00871 | -0.108 | 126.11
5.5 | 1.154 | 0.00935 | -0.108 | 123.469
6 | 1.208 | 0.01033 | -0.109 | 117.014
6.5 | 1.262 | 0.01083 | -0.11 | 116.548
7 | 1.315 | 0.01125 | -0.111 | 116.823
7.5 | 1.365 | 0.01168 | -0.112 | 116.908
8 | 1.413 | 0.01216 | -0.113 | 116.181
8.5 | 1.458 | 0.01265 | -0.113 | 115.232
9 | 1.501 | 0.01314 | -0.114 | 114.236
9.5 | 1.541 | 0.01371 | -0.115 | 112.421
10 | 1.578 | 0.01428 | -0.116 | 110.496
10.5 | 1.612 | 0.0149 | -0.117 | 108.226
11 | 1.643 | 0.01561 | -0.117 | 105.245
11.5 | 1.67 | 0.01633 | -0.118 | 102.307
12 | 1.694 | 0.01716 | -0.119 | 98.676
12.5 | 1.712 | 0.01788 | -0.12 | 95.783
13 | 1.724 | 0.01873 | -0.12 | 92.011
13.5 | 1.731 | 0.01964 | -0.121 | 88.134
14 | 1.733 | 0.02052 | -0.122 | 84.475
14.5 | 1.732 | 0.02144 | -0.122 | 80.752
15 | 1.725 | 0.02247 | -0.123 | 76.802
15.5 | 1.714 | 0.0239 | -0.123 | 71.727
16 | 1.7 | 0.02501 | -0.124 | 67.953
16.5 | 1.679 | 0.0263 | -0.125 | 63.834
17 | 1.651 | 0.02777 | -0.125 | 59.471
17.5 | 1.621 | 0.02951 | -0.125 | 54.913
18 | 1.585 | 0.03159 | -0.126 | 50.186
18.5 | 1.549 | 0.03347 | -0.126 | 46.275
19 | 1.509 | 0.03599 | -0.126 | 41.91

## 146. Re 20M Mach 0.00 (2)
BIGFOIL.COM POLAR EXPORT
NACA65-519 a=0.8
NACA65-519 a=0.8 |  |  |  | Cl Max: | 1.7927 | at alpha= | 20 | deg
XFOIL ncrit=9 |  |  |  | L/D Max: | 181.203 | at alpha= | 2.5 | deg
Re: | 20000000 |  |  | Cd Min: | 0.05616 | at alpha= | 20 | deg
Mach: | 0 |  |  | Cl=0 at alpha= | -4.0481 | deg
|  |  |  | @ Cl=0.1, Cd= | 0.0052887
|  |  |  | @ Cl=0.4, Cd= | 0.0041353
|  |  |  | @ Cl=0.6, Cd= | 0.0037761
alpha (deg) | Cl | Cd | Cm | Cl/Cd
-20 | -1.3251 | 0.03081 | -0.1135 | -43.0088
-19.5 | -1.3176 | 0.02763 | -0.1127 | -47.6873
-19 | -1.3 | 0.02532 | -0.1118 | -51.3428
-18.5 | -1.2793 | 0.02336 | -0.1108 | -54.7646
-18 | -1.2685 | 0.02097 | -0.1088 | -60.4912
-17.5 | -1.244 | 0.01944 | -0.1074 | -63.9918
-17 | -1.2272 | 0.0176 | -0.105 | -69.7273
-16.5 | -1.1996 | 0.01635 | -0.1034 | -73.37
-16 | -1.208 | 0.01359 | -0.0979 | -88.8889
-15.5 | -1.1803 | 0.01256 | -0.0956 | -93.9729
-15 | -1.1641 | 0.01142 | -0.0913 | -101.9352
-14.5 | -1.1448 | 0.01085 | -0.086 | -105.5115
-14 | -1.1026 | 0.01041 | -0.0846 | -105.9174
-13.5 | -1.0565 | 0.00999 | -0.0838 | -105.7558
-13 | -1.008 | 0.00963 | -0.0833 | -104.6729
-12.5 | -0.9577 | 0.00926 | -0.0832 | -103.4233
-12 | -0.9066 | 0.00891 | -0.0831 | -101.7508
-11.5 | -0.8543 | 0.00855 | -0.0832 | -99.9181
-11 | -0.8011 | 0.00823 | -0.0834 | -97.339
-10.5 | -0.7465 | 0.00793 | -0.0839 | -94.1362
-10 | -0.6911 | 0.00768 | -0.0845 | -89.987
-8.5 | -0.5213 | 0.00701 | -0.0867 | -74.3652
-8 | -0.464 | 0.00678 | -0.0875 | -68.4366
-7.5 | -0.4065 | 0.00657 | -0.0884 | -61.8721
-7 | -0.3483 | 0.0064 | -0.0894 | -54.4219
-6.5 | -0.2896 | 0.00623 | -0.0905 | -46.4848
-6 | -0.2312 | 0.00606 | -0.0915 | -38.1518
-5.5 | -0.1723 | 0.00592 | -0.0926 | -29.1047
-5 | -0.1129 | 0.00578 | -0.0938 | -19.5329
-4.5 | -0.0536 | 0.00563 | -0.0949 | -9.5204
-4 | 0.0057 | 0.00553 | -0.0961 | 1.0307
-3.5 | 0.0652 | 0.0054 | -0.0973 | 12.0741
-3 | 0.1246 | 0.00521 | -0.0985 | 23.9155
-2.5 | 0.1838 | 0.00501 | -0.0997 | 36.6866
-2 | 0.2428 | 0.00483 | -0.1009 | 50.2692
-1.5 | 0.3021 | 0.00462 | -0.1021 | 65.3896
-1 | 0.3607 | 0.00431 | -0.1033 | 83.6891
-0.5 | 0.4192 | 0.00405 | -0.1045 | 103.5062
0 | 0.4773 | 0.00368 | -0.1057 | 129.7011
0.5 | 0.5371 | 0.0037 | -0.107 | 145.1622
1 | 0.596 | 0.00377 | -0.1081 | 158.0902
1.5 | 0.6546 | 0.00386 | -0.1091 | 169.5855
2 | 0.7125 | 0.004 | -0.11 | 178.125
2.5 | 0.7683 | 0.00424 | -0.1106 | 181.2028
3 | 0.8144 | 0.00493 | -0.1093 | 165.1927
3.5 | 0.8556 | 0.00573 | -0.1072 | 149.3194
4 | 0.8971 | 0.0064 | -0.105 | 140.1719
4.5 | 0.9356 | 0.00704 | -0.1023 | 132.8977
5 | 0.9746 | 0.0075 | -0.0996 | 129.9467
5.5 | 0.9979 | 0.00796 | -0.0936 | 125.3643
6 | 1.027 | 0.00856 | -0.0892 | 119.9766
6.5 | 1.0591 | 0.00917 | -0.0855 | 115.4962
7 | 1.0889 | 0.00992 | -0.0817 | 109.7681
7.5 | 1.1207 | 0.01066 | -0.0783 | 105.1313
8 | 1.1551 | 0.01137 | -0.0755 | 101.5919
8.5 | 1.1899 | 0.01211 | -0.0729 | 98.2576
9 | 1.2252 | 0.01287 | -0.0705 | 95.1981
9.5 | 1.26 | 0.01368 | -0.0681 | 92.1053
10 | 1.2925 | 0.01464 | -0.0656 | 88.2855
10.5 | 1.3249 | 0.01562 | -0.0631 | 84.8207
11 | 1.3591 | 0.01662 | -0.0611 | 81.775
11.5 | 1.3897 | 0.01781 | -0.0587 | 78.0292
12 | 1.4186 | 0.01917 | -0.0563 | 74.001
12.5 | 1.4484 | 0.02057 | -0.0541 | 70.4132
13 | 1.48 | 0.0219 | -0.0523 | 67.5799
13.5 | 1.5082 | 0.02352 | -0.0504 | 64.1241
14 | 1.5342 | 0.02533 | -0.0483 | 60.5685
14.5 | 1.5598 | 0.02724 | -0.0464 | 57.2614
15 | 1.5862 | 0.02914 | -0.0447 | 54.4338
15.5 | 1.6133 | 0.03107 | -0.0432 | 51.9247
16 | 1.6374 | 0.03328 | -0.0417 | 49.2007
16.5 | 1.6597 | 0.03569 | -0.0402 | 46.5032
17 | 1.6797 | 0.03834 | -0.0387 | 43.8106
17.5 | 1.704 | 0.0407 | -0.0377 | 41.8673
18 | 1.7226 | 0.04364 | -0.0366 | 39.473
18.5 | 1.7414 | 0.04664 | -0.0356 | 37.337
19 | 1.7628 | 0.0494 | -0.0349 | 35.6842
20 | 1.7927 | 0.05616 | -0.0334 | 31.9213

## 147. Re 20M Mach 0.10 (1)
BIGFOIL.COM POLAR EXPORT
NACA65-519 a=0.8
NACA65-519 a=0.8 |  |  |  | Cl Max: | 1.723 | at alpha= | 13.5 | deg
JavaFoil+Calcfoil stall+Eppler ext transition |  |  |  | L/D Max: | 126.829 | at alpha= | 1.5 | deg
Re: | 20000000 |  |  | Cd Min: | 0.00535 | at alpha= | -0.5 | deg
Mach: | 0.1 |  |  | Cl=0 at alpha= | -4 | deg
|  |  |  | @ Cl=0.1, Cd= | 0.0061643
|  |  |  | @ Cl=0.4, Cd= | 0.0054071
|  |  |  | @ Cl=0.6, Cd= | 0.0059525
alpha (deg) | Cl | Cd | Cm | Cl/Cd
-20 | -0.781 | 0.14856 | -0.033 | -5.255
-19.5 | -0.798 | 0.14157 | -0.034 | -5.634
-19 | -0.816 | 0.12939 | -0.036 | -6.308
-18.5 | -0.832 | 0.12037 | -0.038 | -6.909
-18 | -0.843 | 0.11451 | -0.039 | -7.363
-17.5 | -0.864 | 0.09706 | -0.043 | -8.9
-17 | -0.878 | 0.08575 | -0.046 | -10.237
-16.5 | -0.919 | 0.05573 | -0.052 | -16.492
-16 | -0.953 | 0.03558 | -0.057 | -26.777
-15.5 | -0.962 | 0.02824 | -0.059 | -34.078
-15 | -0.958 | 0.02564 | -0.061 | -37.378
-14.5 | -0.954 | 0.02202 | -0.062 | -43.313
-14 | -0.944 | 0.01919 | -0.064 | -49.166
-13.5 | -0.928 | 0.01719 | -0.065 | -53.971
-13 | -0.906 | 0.01571 | -0.067 | -57.679
-12.5 | -0.88 | 0.01426 | -0.068 | -61.752
-12 | -0.85 | 0.01298 | -0.07 | -65.496
-11.5 | -0.822 | 0.01037 | -0.072 | -79.273
-11 | -0.783 | 0.00969 | -0.073 | -80.743
-10.5 | -0.74 | 0.00916 | -0.075 | -80.763
-10 | -0.694 | 0.00871 | -0.076 | -79.72
-9.5 | -0.648 | 0.00826 | -0.078 | -78.525
-9 | -0.595 | 0.00794 | -0.079 | -74.938
-8.5 | -0.54 | 0.00756 | -0.08 | -71.479
-8 | -0.484 | 0.00738 | -0.081 | -65.645
-7.5 | -0.427 | 0.00717 | -0.082 | -59.474
-7 | -0.368 | 0.00704 | -0.084 | -52.263
-6.5 | -0.308 | 0.00686 | -0.085 | -44.935
-6 | -0.248 | 0.0067 | -0.086 | -36.985
-5.5 | -0.186 | 0.00655 | -0.087 | -28.466
-5 | -0.125 | 0.00642 | -0.088 | -19.415
-4.5 | -0.063 | 0.00633 | -0.089 | -9.883
-4 | 0 | 0.00626 | -0.09 | -0.018
-3.5 | 0.063 | 0.00623 | -0.091 | 10.046
-3 | 0.125 | 0.00612 | -0.092 | 20.479
-2.5 | 0.189 | 0.00569 | -0.094 | 33.165
-2 | 0.252 | 0.00559 | -0.095 | 45.006
-1.5 | 0.315 | 0.00547 | -0.096 | 57.505
-1 | 0.377 | 0.00544 | -0.097 | 69.387
-0.5 | 0.44 | 0.00535 | -0.098 | 82.24
0 | 0.503 | 0.00547 | -0.099 | 92.057
0.5 | 0.566 | 0.00585 | -0.1 | 96.768
1 | 0.629 | 0.00604 | -0.101 | 104.187
1.5 | 0.689 | 0.00543 | -0.102 | 126.829
2 | 0.75 | 0.00644 | -0.103 | 116.533
2.5 | 0.811 | 0.00676 | -0.104 | 119.999
3 | 0.872 | 0.00712 | -0.105 | 122.415
3.5 | 0.933 | 0.00752 | -0.105 | 124.068
4 | 0.993 | 0.00793 | -0.106 | 125.321
4.5 | 1.046 | 0.00833 | -0.107 | 125.54
5 | 1.103 | 0.00876 | -0.108 | 125.961
5.5 | 1.159 | 0.00941 | -0.109 | 123.148
6 | 1.214 | 0.01042 | -0.11 | 116.497
6.5 | 1.268 | 0.01092 | -0.111 | 116.076
7 | 1.32 | 0.01137 | -0.111 | 116.156
7.5 | 1.371 | 0.0118 | -0.112 | 116.134
8 | 1.418 | 0.01228 | -0.113 | 115.484
8.5 | 1.463 | 0.01279 | -0.114 | 114.447
9 | 1.506 | 0.01328 | -0.115 | 113.37
9.5 | 1.546 | 0.01387 | -0.116 | 111.441
10 | 1.582 | 0.01447 | -0.116 | 109.332
10.5 | 1.615 | 0.01515 | -0.117 | 106.636
11 | 1.645 | 0.01583 | -0.118 | 103.934
11.5 | 1.671 | 0.01655 | -0.119 | 100.916
12 | 1.693 | 0.01736 | -0.119 | 97.5
12.5 | 1.709 | 0.01815 | -0.12 | 94.16
13 | 1.718 | 0.01904 | -0.121 | 90.25
13.5 | 1.723 | 0.01999 | -0.121 | 86.171
14 | 1.722 | 0.02099 | -0.122 | 82.037
14.5 | 1.717 | 0.02201 | -0.123 | 77.991
15 | 1.707 | 0.02305 | -0.123 | 74.031
15.5 | 1.692 | 0.02441 | -0.124 | 69.294
16 | 1.673 | 0.02561 | -0.124 | 65.309
16.5 | 1.647 | 0.02691 | -0.125 | 61.179
17 | 1.614 | 0.02852 | -0.126 | 56.606
17.5 | 1.578 | 0.03044 | -0.126 | 51.828
18 | 1.537 | 0.03266 | -0.126 | 47.067
18.5 | 1.494 | 0.03469 | -0.126 | 43.074

## 148. Re 20M Mach 0.10 (2)
BIGFOIL.COM POLAR EXPORT
NACA65-519 a=0.8
NACA65-519 a=0.8 |  |  |  | Cl Max: | 1.7911 | at alpha= | 20 | deg
XFOIL ncrit=9 |  |  |  | L/D Max: | 183.777 | at alpha= | 2.5 | deg
Re: | 20000000 |  |  | Cd Min: | 0.05849 | at alpha= | 20 | deg
Mach: | 0.1 |  |  | Cl=0 at alpha= | -4.0477 | deg
|  |  |  | @ Cl=0.1, Cd= | 0.005301
|  |  |  | @ Cl=0.4, Cd= | 0.0041466
|  |  |  | @ Cl=0.6, Cd= | 0.0037701
alpha (deg) | Cl | Cd | Cm | Cl/Cd
-20 | -1.3131 | 0.03315 | -0.1168 | -39.6109
-19.5 | -1.311 | 0.02938 | -0.116 | -44.6222
-19 | -1.295 | 0.02679 | -0.1152 | -48.3389
-18.5 | -1.2725 | 0.02476 | -0.1144 | -51.3934
-18 | -1.2607 | 0.0223 | -0.1126 | -56.5336
-17.5 | -1.2373 | 0.02062 | -0.1111 | -60.0048
-17 | -1.2207 | 0.01866 | -0.1088 | -65.418
-16.5 | -1.1935 | 0.01731 | -0.1071 | -68.9486
-16 | -1.1968 | 0.01464 | -0.1023 | -81.7486
-15.5 | -1.1789 | 0.01309 | -0.0991 | -90.0611
-15 | -1.1575 | 0.01188 | -0.0957 | -97.4327
-14.5 | -1.1407 | 0.01103 | -0.0905 | -103.418
-14 | -1.1081 | 0.01058 | -0.0871 | -104.7353
-13.5 | -1.0628 | 0.01014 | -0.0859 | -104.8126
-13 | -1.0146 | 0.00975 | -0.0852 | -104.0615
-12.5 | -0.9643 | 0.00937 | -0.0848 | -102.9136
-12 | -0.9128 | 0.00902 | -0.0846 | -101.1973
-11.5 | -0.8602 | 0.00865 | -0.0846 | -99.4451
-11 | -0.8068 | 0.00832 | -0.0847 | -96.9712
-10.5 | -0.752 | 0.00799 | -0.085 | -94.1176
-10 | -0.6962 | 0.00774 | -0.0855 | -89.9483
-9.5 | -0.6395 | 0.00749 | -0.0861 | -85.3805
-9 | -0.5824 | 0.00727 | -0.0868 | -80.11
-8.5 | -0.525 | 0.00705 | -0.0875 | -74.4681
-8 | -0.4672 | 0.00681 | -0.0883 | -68.605
-7.5 | -0.4094 | 0.0066 | -0.0891 | -62.0303
-7 | -0.3507 | 0.00642 | -0.0901 | -54.6262
-6.5 | -0.2915 | 0.00625 | -0.0911 | -46.64
-6 | -0.2327 | 0.00608 | -0.0921 | -38.273
-5.5 | -0.1734 | 0.00594 | -0.0932 | -29.1919
-5 | -0.1136 | 0.00579 | -0.0943 | -19.62
-4.5 | -0.054 | 0.00565 | -0.0955 | -9.5575
-4 | 0.0057 | 0.00554 | -0.0966 | 1.0289
-3.5 | 0.0657 | 0.00541 | -0.0979 | 12.1442
-3 | 0.1255 | 0.00522 | -0.0991 | 24.0421
-2.5 | 0.185 | 0.00502 | -0.1002 | 36.8526
-2 | 0.2444 | 0.00483 | -0.1014 | 50.6004
-1.5 | 0.304 | 0.00462 | -0.1027 | 65.8009
-1 | 0.3631 | 0.00431 | -0.1039 | 84.2459
-0.5 | 0.4218 | 0.00405 | -0.1051 | 104.1481
0 | 0.4804 | 0.00368 | -0.1063 | 130.5435
0.5 | 0.5405 | 0.0037 | -0.1076 | 146.0811
1 | 0.5999 | 0.00377 | -0.1087 | 159.1247
1.5 | 0.6588 | 0.00386 | -0.1097 | 170.6736
2 | 0.717 | 0.004 | -0.1106 | 179.25
2.5 | 0.7737 | 0.00421 | -0.1113 | 183.7767
3 | 0.82 | 0.0049 | -0.11 | 167.3469
3.5 | 0.8612 | 0.0057 | -0.1078 | 151.0877
4 | 0.9014 | 0.00641 | -0.1053 | 140.624
4.5 | 0.9392 | 0.00706 | -0.1023 | 133.0312
5 | 0.9714 | 0.00751 | -0.0981 | 129.3475
5.5 | 0.9977 | 0.00803 | -0.0928 | 124.2466
6 | 1.0275 | 0.00865 | -0.0885 | 118.7861
6.5 | 1.0596 | 0.00929 | -0.0848 | 114.0581
7 | 1.0883 | 0.01009 | -0.0807 | 107.8593
7.5 | 1.12 | 0.01086 | -0.0772 | 103.1308
8 | 1.1558 | 0.01157 | -0.0746 | 99.8963
8.5 | 1.1907 | 0.01234 | -0.072 | 96.4911
9 | 1.2244 | 0.01318 | -0.0693 | 92.8983
9.5 | 1.2598 | 0.01402 | -0.067 | 89.8573
10 | 1.2935 | 0.01497 | -0.0645 | 86.4061
10.5 | 1.3252 | 0.01604 | -0.0619 | 82.6185
11 | 1.3578 | 0.01716 | -0.0596 | 79.1259
11.5 | 1.3899 | 0.01835 | -0.0574 | 75.7439
12 | 1.4202 | 0.0197 | -0.0551 | 72.0914
12.5 | 1.4497 | 0.02118 | -0.0529 | 68.4466
13 | 1.4791 | 0.02272 | -0.0508 | 65.1012
13.5 | 1.5073 | 0.02441 | -0.0488 | 61.7493
14 | 1.535 | 0.02618 | -0.0469 | 58.6325
14.5 | 1.5616 | 0.02809 | -0.045 | 55.5927
15 | 1.5872 | 0.03016 | -0.0432 | 52.626
15.5 | 1.6124 | 0.03232 | -0.0416 | 49.8886
16 | 1.6386 | 0.03444 | -0.0402 | 47.5784
16.5 | 1.6614 | 0.0369 | -0.0387 | 45.0244
17 | 1.6803 | 0.03976 | -0.0372 | 42.2611
17.5 | 1.7018 | 0.04249 | -0.036 | 40.0518
18 | 1.7226 | 0.04532 | -0.0349 | 38.0097
18.5 | 1.7439 | 0.04819 | -0.0341 | 36.188
19 | 1.7614 | 0.05148 | -0.0332 | 34.2152
19.5 | 1.777 | 0.05482 | -0.0323 | 32.4152
20 | 1.7911 | 0.05849 | -0.0317 | 30.6223

## 149. Re 20M Mach 0.25 (1)
BIGFOIL.COM POLAR EXPORT
NACA65-519 a=0.8
NACA65-519 a=0.8 |  |  |  | Cl Max: | 1.673 | at alpha= | 12.5 | deg
JavaFoil+Calcfoil stall+Eppler ext transition |  |  |  | L/D Max: | 124.132 | at alpha= | 4 | deg
Re: | 20000000 |  |  | Cd Min: | 0.00535 | at alpha= | 1 | deg
Mach: | 0.25 |  |  | Cl=0 at alpha= | -4 | deg
|  |  |  | @ Cl=0.1, Cd= | 0.0062646
|  |  |  | @ Cl=0.4, Cd= | 0.0054934
|  |  |  | @ Cl=0.6, Cd= | 0.0057687
alpha (deg) | Cl | Cd | Cm | Cl/Cd
-18.5 | -0.544 | 0.14997 | -0.031 | -3.628
-18 | -0.588 | 0.1412 | -0.033 | -4.164
-17.5 | -0.628 | 0.13252 | -0.034 | -4.737
-17 | -0.664 | 0.12461 | -0.035 | -5.325
-16.5 | -0.695 | 0.11504 | -0.037 | -6.044
-16 | -0.722 | 0.10693 | -0.039 | -6.752
-15.5 | -0.746 | 0.0963 | -0.042 | -7.749
-15 | -0.772 | 0.08097 | -0.047 | -9.534
-14.5 | -0.839 | 0.04072 | -0.059 | -20.59
-14 | -0.865 | 0.02808 | -0.063 | -30.793
-13.5 | -0.873 | 0.02212 | -0.066 | -39.472
-13 | -0.868 | 0.01925 | -0.068 | -45.104
-12.5 | -0.855 | 0.01709 | -0.069 | -50.053
-12 | -0.835 | 0.01503 | -0.071 | -55.548
-11.5 | -0.804 | 0.01366 | -0.072 | -58.835
-11 | -0.778 | 0.01073 | -0.075 | -72.492
-10.5 | -0.739 | 0.00996 | -0.076 | -74.25
-10 | -0.697 | 0.0093 | -0.078 | -74.978
-9.5 | -0.651 | 0.00881 | -0.079 | -73.921
-9 | -0.602 | 0.00797 | -0.081 | -75.525
-8.5 | -0.551 | 0.00789 | -0.082 | -69.831
-8 | -0.494 | 0.00757 | -0.084 | -65.276
-7.5 | -0.436 | 0.0074 | -0.085 | -58.986
-7 | -0.377 | 0.00723 | -0.086 | -52.084
-6.5 | -0.316 | 0.00702 | -0.087 | -44.975
-6 | -0.254 | 0.00682 | -0.088 | -37.231
-5.5 | -0.191 | 0.00668 | -0.089 | -28.655
-5 | -0.128 | 0.00654 | -0.09 | -19.561
-4.5 | -0.064 | 0.00647 | -0.092 | -9.92
-4 | 0 | 0.00636 | -0.093 | -0.018
-3.5 | 0.064 | 0.00632 | -0.094 | 10.165
-3 | 0.129 | 0.00622 | -0.095 | 20.712
-2.5 | 0.194 | 0.00575 | -0.096 | 33.751
-2 | 0.259 | 0.00571 | -0.097 | 45.281
-1.5 | 0.323 | 0.00557 | -0.098 | 58.009
-1 | 0.388 | 0.00551 | -0.099 | 70.43
-0.5 | 0.453 | 0.00542 | -0.101 | 83.456
0 | 0.517 | 0.00555 | -0.102 | 93.112
0.5 | 0.582 | 0.00594 | -0.103 | 97.933
1 | 0.644 | 0.00535 | -0.104 | 120.361
1.5 | 0.707 | 0.00624 | -0.104 | 113.182
2 | 0.77 | 0.00661 | -0.105 | 116.393
2.5 | 0.832 | 0.00694 | -0.106 | 119.895
3 | 0.895 | 0.00735 | -0.107 | 121.806
3.5 | 0.957 | 0.00773 | -0.108 | 123.898
4 | 1.019 | 0.00821 | -0.109 | 124.132
4.5 | 1.073 | 0.00865 | -0.11 | 123.979
5 | 1.131 | 0.00914 | -0.111 | 123.7
5.5 | 1.188 | 0.00985 | -0.112 | 120.572
6 | 1.243 | 0.01092 | -0.113 | 113.843
6.5 | 1.297 | 0.01146 | -0.113 | 113.177
7 | 1.35 | 0.01196 | -0.114 | 112.868
7.5 | 1.4 | 0.01245 | -0.115 | 112.405
8 | 1.447 | 0.01302 | -0.116 | 111.13
8.5 | 1.49 | 0.0136 | -0.117 | 109.566
9 | 1.53 | 0.01413 | -0.118 | 108.29
9.5 | 1.566 | 0.01478 | -0.119 | 105.956
10 | 1.597 | 0.01558 | -0.119 | 102.534
10.5 | 1.624 | 0.01632 | -0.12 | 99.515
11 | 1.646 | 0.01714 | -0.121 | 95.985
11.5 | 1.662 | 0.0181 | -0.122 | 91.804
12 | 1.672 | 0.01904 | -0.122 | 87.81
12.5 | 1.673 | 0.01994 | -0.123 | 83.93
13 | 1.664 | 0.02093 | -0.124 | 79.503
13.5 | 1.647 | 0.02217 | -0.124 | 74.287
14 | 1.621 | 0.02342 | -0.125 | 69.214
14.5 | 1.587 | 0.02488 | -0.126 | 63.805
15 | 1.545 | 0.0263 | -0.126 | 58.762
15.5 | 1.496 | 0.02782 | -0.127 | 53.759
16 | 1.437 | 0.03045 | -0.127 | 47.189
16.5 | 1.366 | 0.03301 | -0.127 | 41.384
17 | 1.285 | 0.03604 | -0.127 | 35.657
17.5 | 1.196 | 0.04058 | -0.127 | 29.468

## 150. Re 20M Mach 0.25 (2)
BIGFOIL.COM POLAR EXPORT
NACA65-519 a=0.8
NACA65-519 a=0.8 |  |  |  | Cl Max: | 1.7692 | at alpha= | 19.5 | deg
XFOIL ncrit=9 |  |  |  | L/D Max: | 191.77 | at alpha= | 2.5 | deg
Re: | 20000000 |  |  | Cd Min: | 0.06764 | at alpha= | 19.5 | deg
Mach: | 0.25 |  |  | Cl=0 at alpha= | -4.05 | deg
|  |  |  | @ Cl=0.1, Cd= | 0.0053834
|  |  |  | @ Cl=0.4, Cd= | 0.0042131
|  |  |  | @ Cl=0.6, Cd= | 0.0037528
alpha (deg) | Cl | Cd | Cm | Cl/Cd
-20 | -1.2399 | 0.0483 | -0.1299 | -25.6708
-19.5 | -1.2542 | 0.04178 | -0.1314 | -30.0191
-19 | -1.2505 | 0.03719 | -0.1317 | -33.6246
-18.5 | -1.2319 | 0.03392 | -0.1314 | -36.3178
-18 | -1.2327 | 0.02968 | -0.1303 | -41.533
-17.5 | -1.2146 | 0.02694 | -0.1289 | -45.0854
-17 | -1.1978 | 0.02436 | -0.127 | -49.1708
-16.5 | -1.1735 | 0.02236 | -0.1251 | -52.4821
-16 | -1.1561 | 0.02012 | -0.1225 | -57.4602
-15.5 | -1.13 | 0.01841 | -0.12 | -61.3797
-15 | -1.1146 | 0.01629 | -0.1166 | -68.4223
-14.5 | -1.0942 | 0.01452 | -0.1131 | -75.3581
-14 | -1.0875 | 0.01239 | -0.1079 | -87.7724
-13.5 | -1.0681 | 0.01113 | -0.1031 | -95.9659
-13 | -1.0445 | 0.01054 | -0.0972 | -99.0987
-12.5 | -0.9972 | 0.01004 | -0.0952 | -99.3227
-12 | -0.946 | 0.0096 | -0.0937 | -98.5417
-11.5 | -0.8921 | 0.00921 | -0.0928 | -96.8621
-11 | -0.8373 | 0.0088 | -0.092 | -95.1477
-10.5 | -0.7816 | 0.00839 | -0.0915 | -93.1585
-10 | -0.724 | 0.00807 | -0.0913 | -89.715
-9.5 | -0.6651 | 0.00776 | -0.0914 | -85.7088
-9 | -0.6057 | 0.00751 | -0.0916 | -80.6525
-8.5 | -0.5455 | 0.00726 | -0.092 | -75.1377
-8 | -0.4852 | 0.00702 | -0.0925 | -69.1168
-7.5 | -0.425 | 0.00678 | -0.0931 | -62.6844
-7 | -0.3639 | 0.00655 | -0.0938 | -55.5573
-6.5 | -0.3026 | 0.00637 | -0.0947 | -47.5039
-6 | -0.2412 | 0.00621 | -0.0955 | -38.8406
-5.5 | -0.1796 | 0.00602 | -0.0965 | -29.8339
-5 | -0.1175 | 0.00587 | -0.0976 | -20.017
-4.5 | -0.0558 | 0.00573 | -0.0987 | -9.7382
-4 | 0.0062 | 0.00561 | -0.0998 | 1.1052
-3.5 | 0.0684 | 0.00547 | -0.101 | 12.5046
-3 | 0.1304 | 0.0053 | -0.1022 | 24.6038
-2.5 | 0.1917 | 0.0051 | -0.1034 | 37.5882
-2 | 0.253 | 0.00488 | -0.1046 | 51.8443
-1.5 | 0.315 | 0.00466 | -0.1059 | 67.5966
-1 | 0.376 | 0.00432 | -0.1072 | 87.037
-0.5 | 0.4366 | 0.00405 | -0.1084 | 107.8025
0 | 0.4975 | 0.00367 | -0.1097 | 135.5586
0.5 | 0.5594 | 0.00372 | -0.1109 | 150.3763
1 | 0.6212 | 0.00377 | -0.1121 | 164.7745
1.5 | 0.6828 | 0.00384 | -0.1133 | 177.8125
2 | 0.7428 | 0.00399 | -0.1142 | 186.1654
2.5 | 0.8016 | 0.00418 | -0.1148 | 191.7703
3 | 0.852 | 0.00473 | -0.1138 | 180.1268
3.5 | 0.8895 | 0.00566 | -0.1105 | 157.1555
4 | 0.925 | 0.00645 | -0.1066 | 143.4109
4.5 | 0.9486 | 0.00709 | -0.1003 | 133.7941
5 | 0.9708 | 0.00778 | -0.0938 | 124.7815
5.5 | 1.0013 | 0.00844 | -0.0893 | 118.6374
6 | 1.0308 | 0.00921 | -0.0847 | 111.9218
7 | 1.089 | 0.01107 | -0.0761 | 98.374
7.5 | 1.121 | 0.01201 | -0.0725 | 93.3389
8 | 1.1544 | 0.01297 | -0.0692 | 89.0054
8.5 | 1.1898 | 0.01391 | -0.0664 | 85.5356
9 | 1.2238 | 0.01498 | -0.0635 | 81.6956
9.5 | 1.2596 | 0.01602 | -0.061 | 78.6267
10 | 1.2931 | 0.01727 | -0.0583 | 74.8755
10.5 | 1.3266 | 0.01858 | -0.0558 | 71.3994
11 | 1.3584 | 0.02006 | -0.0532 | 67.7168
11.5 | 1.3893 | 0.02168 | -0.0506 | 64.0821
12 | 1.4204 | 0.02334 | -0.0483 | 60.8569
12.5 | 1.4529 | 0.02502 | -0.0461 | 58.0695
13 | 1.4823 | 0.02695 | -0.0439 | 55.0019
13.5 | 1.5089 | 0.02914 | -0.0415 | 51.7811
14 | 1.5363 | 0.03139 | -0.0394 | 48.9423
14.5 | 1.5635 | 0.03371 | -0.0375 | 46.3809
15 | 1.5921 | 0.03599 | -0.0358 | 44.2373
15.5 | 1.6177 | 0.03862 | -0.034 | 41.8876
16 | 1.64 | 0.04158 | -0.0322 | 39.442
16.5 | 1.6602 | 0.04482 | -0.0306 | 37.0415
17 | 1.6819 | 0.04803 | -0.0292 | 35.0177
17.5 | 1.7067 | 0.05103 | -0.0281 | 33.445
18 | 1.7258 | 0.05469 | -0.027 | 31.556
18.5 | 1.7426 | 0.05868 | -0.0261 | 29.6967
19 | 1.7576 | 0.06292 | -0.0254 | 27.9339
19.5 | 1.7692 | 0.06764 | -0.0249 | 26.1561

## 151. Re 20M Mach 0.50 (1)
BIGFOIL.COM POLAR EXPORT
NACA65-519 a=0.8
NACA65-519 a=0.8 |  |  |  | Cl Max: | 1.537 | at alpha= | 8.5 | deg
JavaFoil+Calcfoil stall+Eppler ext transition |  |  |  | L/D Max: | 117.699 | at alpha= | 3 | deg
Re: | 20000000 |  |  | Cd Min: | 0.00528 | at alpha= | -1 | deg
Mach: | 0.5 |  |  | Cl=0 at alpha= | -4 | deg
|  |  |  | @ Cl=0.1, Cd= | 0.0067422
|  |  |  | @ Cl=0.4, Cd= | 0.0056386
|  |  |  | @ Cl=0.6, Cd= | 0.0058694
alpha (deg) | Cl | Cd | Cm | Cl/Cd
-20 | -0.916 | 0.18434 | -0.038 | -4.97
-19.5 | -0.887 | 0.18159 | -0.039 | -4.886
-19 | -0.858 | 0.1734 | -0.039 | -4.947
-18.5 | -0.829 | 0.17123 | -0.039 | -4.843
-18 | -0.802 | 0.15348 | -0.04 | -5.229
-17.5 | -0.773 | 0.14774 | -0.04 | -5.234
-17 | -0.744 | 0.14292 | -0.04 | -5.207
-16.5 | -0.715 | 0.13065 | -0.04 | -5.476
-16 | -0.689 | 0.12025 | -0.042 | -5.725
-15.5 | -0.66 | 0.11203 | -0.043 | -5.896
-15 | -0.631 | 0.10846 | -0.042 | -5.815
-14.5 | -0.605 | 0.09687 | -0.045 | -6.247
-14 | -0.577 | 0.09044 | -0.047 | -6.383
-13.5 | -0.618 | 0.03021 | -0.072 | -20.446
-13 | -0.517 | 0.08675 | -0.044 | -5.956
-12.5 | -0.492 | 0.07711 | -0.049 | -6.374
-12 | -0.525 | 0.02478 | -0.076 | -21.177
-11.5 | -0.501 | 0.01917 | -0.079 | -26.13
-11 | -0.472 | 0.01625 | -0.081 | -29.049
-10.5 | -0.371 | 0.07967 | -0.041 | -4.663
-10 | -0.343 | 0.06872 | -0.042 | -4.994
-9.5 | -0.537 | 0.01425 | -0.085 | -37.677
-9 | -0.564 | 0.01233 | -0.087 | -45.733
-8.5 | -0.546 | 0.0109 | -0.089 | -50.075
-8 | -0.509 | 0.0097 | -0.091 | -52.489
-7.5 | -0.461 | 0.0089 | -0.093 | -51.783
-7 | -0.405 | 0.00838 | -0.095 | -48.369
-6.5 | -0.344 | 0.00738 | -0.097 | -46.614
-6 | -0.28 | 0.00773 | -0.099 | -36.284
-5.5 | -0.212 | 0.00741 | -0.1 | -28.624
-5 | -0.142 | 0.00723 | -0.101 | -19.662
-4.5 | -0.071 | 0.007 | -0.102 | -10.214
-4 | 0 | 0.00689 | -0.104 | -0.019
-3.5 | 0.072 | 0.00682 | -0.105 | 10.504
-3 | 0.144 | 0.00662 | -0.106 | 21.735
-2.5 | 0.217 | 0.0062 | -0.107 | 34.975
-2 | 0.289 | 0.00611 | -0.109 | 47.286
-1.5 | 0.361 | 0.00605 | -0.11 | 59.719
-1 | 0.434 | 0.00528 | -0.111 | 82.131
-0.5 | 0.506 | 0.00567 | -0.112 | 89.168
0 | 0.575 | 0.00571 | -0.113 | 100.67
0.5 | 0.644 | 0.00615 | -0.114 | 104.718
1 | 0.715 | 0.00657 | -0.115 | 108.845
1.5 | 0.785 | 0.00689 | -0.116 | 113.969
2 | 0.855 | 0.00742 | -0.117 | 115.229
2.5 | 0.924 | 0.00792 | -0.118 | 116.729
3 | 0.994 | 0.00844 | -0.119 | 117.699
3.5 | 1.063 | 0.00905 | -0.12 | 117.516
4 | 1.132 | 0.0097 | -0.121 | 116.698
4.5 | 1.187 | 0.01034 | -0.122 | 114.734
5 | 1.249 | 0.01133 | -0.123 | 110.214
5.5 | 1.308 | 0.01284 | -0.124 | 101.871
6 | 1.365 | 0.01368 | -0.125 | 99.769
6.5 | 1.418 | 0.01445 | -0.126 | 98.161
7 | 1.467 | 0.01522 | -0.127 | 96.404
7.5 | 1.505 | 0.01611 | -0.128 | 93.46
8 | 1.53 | 0.01712 | -0.129 | 89.395
8.5 | 1.537 | 0.01823 | -0.13 | 84.282
9 | 1.51 | 0.01968 | -0.13 | 76.731
9.5 | 1.413 | 0.02135 | -0.131 | 66.171
10 | 0.947 | 0.02377 | -0.132 | 39.838
10.5 | 0.979 | 0.02391 | -0.133 | 40.966
11 | 1.01 | 0.0264 | -0.134 | 38.259
11.5 | 1.039 | 0.02924 | -0.134 | 35.538
12 | 1.072 | 0.0286 | -0.135 | 37.493
12.5 | 1.101 | 0.03173 | -0.135 | 34.687
13 | 1.128 | 0.03472 | -0.136 | 32.483
13.5 | 1.145 | 0.04083 | -0.134 | 28.037

## 152. Re 20M Mach 0.50 (2)
BIGFOIL.COM POLAR EXPORT
NACA65-519 a=0.8
NACA65-519 a=0.8 |  |  |  | Cl Max: | 1.5395 | at alpha= | 14 | deg
XFOIL ncrit=9 |  |  |  | L/D Max: | 222.905 | at alpha= | 3 | deg
Re: | 20000000 |  |  | Cd Min: | 0.1711 | at alpha= | 19 | deg
Mach: | 0.5 |  |  | Cl=0 at alpha= | -4.0605 | deg
|  |  |  | @ Cl=0.1, Cd= | 0.005761
|  |  |  | @ Cl=0.4, Cd= | 0.0046568
|  |  |  | @ Cl=0.6, Cd= | 0.0037954
alpha (deg) | Cl | Cd | Cm | Cl/Cd
-15.5 | -0.5522 | 0.08635 | -0.1345 | -6.3949
-14.5 | -0.5796 | 0.06602 | -0.1484 | -8.7792
-14 | -0.598 | 0.05632 | -0.1547 | -10.6179
-13.5 | -0.6225 | 0.04721 | -0.1597 | -13.1858
-13 | -0.65 | 0.03922 | -0.1623 | -16.5732
-12.5 | -0.6772 | 0.03228 | -0.1626 | -20.9789
-12 | -0.7032 | 0.02643 | -0.1605 | -26.6061
-11.5 | -0.719 | 0.02186 | -0.1564 | -32.8911
-11 | -0.7312 | 0.01796 | -0.1506 | -40.7127
-10.5 | -0.7342 | 0.0148 | -0.1438 | -49.6081
-10 | -0.7252 | 0.0123 | -0.1369 | -58.9593
-9.5 | -0.709 | 0.01033 | -0.1299 | -68.635
-9 | -0.6837 | 0.00935 | -0.1217 | -73.123
-8.5 | -0.6266 | 0.00864 | -0.1178 | -72.5231
-8 | -0.5606 | 0.00813 | -0.1154 | -68.9545
-7.5 | -0.4915 | 0.00771 | -0.1138 | -63.7484
-7 | -0.4216 | 0.00736 | -0.1127 | -57.2826
-6.5 | -0.3504 | 0.00703 | -0.1122 | -49.8435
-6 | -0.2788 | 0.00674 | -0.112 | -41.365
-5.5 | -0.207 | 0.00653 | -0.1122 | -31.6998
-5 | -0.1352 | 0.00632 | -0.1126 | -21.3924
-4.5 | -0.0632 | 0.00611 | -0.1133 | -10.3437
-4 | 0.0087 | 0.00594 | -0.1142 | 1.4646
-3.5 | 0.0801 | 0.0058 | -0.1151 | 13.8103
-3 | 0.1515 | 0.00566 | -0.1163 | 26.7668
-2.5 | 0.2225 | 0.00543 | -0.1175 | 40.9761
-2 | 0.2927 | 0.00514 | -0.1187 | 56.9455
-1.5 | 0.3626 | 0.00488 | -0.1199 | 74.3033
-1 | 0.4313 | 0.00447 | -0.1212 | 96.4877
-0.5 | 0.5012 | 0.00401 | -0.1227 | 124.9875
0 | 0.5725 | 0.00378 | -0.1243 | 151.455
0.5 | 0.6438 | 0.00382 | -0.1256 | 168.534
1 | 0.7157 | 0.00386 | -0.127 | 185.4145
1.5 | 0.7856 | 0.00397 | -0.128 | 197.8841
2 | 0.8566 | 0.00405 | -0.129 | 211.5062
2.5 | 0.9248 | 0.00421 | -0.1294 | 219.6675
3 | 0.9897 | 0.00444 | -0.1291 | 222.9054
3.5 | 1.0403 | 0.00493 | -0.126 | 211.0142
4 | 1.0052 | 0.00648 | -0.1071 | 155.1235
4.5 | 1.0122 | 0.00785 | -0.097 | 128.9427
5 | 1.0238 | 0.00939 | -0.0882 | 109.0309
6 | 1.05 | 0.01314 | -0.0727 | 79.9087
6.5 | 1.0712 | 0.01512 | -0.0668 | 70.8466
7 | 1.0906 | 0.0174 | -0.0611 | 62.6782
7.5 | 1.1105 | 0.01991 | -0.0558 | 55.776
8 | 1.1436 | 0.02197 | -0.0521 | 52.0528
8.5 | 1.1809 | 0.02393 | -0.049 | 49.3481
9 | 1.2166 | 0.02607 | -0.0458 | 46.6667
9.5 | 1.2528 | 0.02832 | -0.0427 | 44.2373
10 | 1.2897 | 0.03061 | -0.0397 | 42.1333
10.5 | 1.3273 | 0.03299 | -0.0368 | 40.2334
11 | 1.3605 | 0.03577 | -0.0337 | 38.0347
11.5 | 1.3943 | 0.03865 | -0.0308 | 36.075
12 | 1.4285 | 0.04166 | -0.028 | 34.2895
12.5 | 1.4613 | 0.0449 | -0.0251 | 32.5457
13 | 1.4945 | 0.04827 | -0.0223 | 30.9613
13.5 | 1.5215 | 0.05229 | -0.0195 | 29.0973
14 | 1.5395 | 0.0572 | -0.0167 | 26.9143
14.5 | 1.5374 | 0.06401 | -0.0143 | 24.0181
15 | 1.5179 | 0.07273 | -0.013 | 20.8703
15.5 | 1.4894 | 0.08287 | -0.0133 | 17.9727
16 | 1.4591 | 0.09389 | -0.0151 | 15.5405
16.5 | 1.4279 | 0.10579 | -0.0186 | 13.4975
17 | 1.3978 | 0.11814 | -0.0235 | 11.8317
17.5 | 1.3676 | 0.13123 | -0.03 | 10.4214
18 | 1.3402 | 0.14434 | -0.0376 | 9.285
18.5 | 1.3142 | 0.15782 | -0.0461 | 8.3272
19 | 1.2922 | 0.1711 | -0.0551 | 7.5523