## index
index | Re | Mach | Datasource
1 | 50000 | 0 | JavaFoil+Calcfoil stall+Eppler ext transition
2 | 50000 | 0 | XFOIL ncrit=9
3 | 50000 | 0.1 | JavaFoil+Calcfoil stall+Eppler ext transition
4 | 50000 | 0.1 | XFOIL ncrit=9
5 | 50000 | 0.25 | JavaFoil+Calcfoil stall+Eppler ext transition
6 | 50000 | 0.25 | XFOIL ncrit=9
7 | 50000 | 0.5 | JavaFoil+Calcfoil stall+Eppler ext transition
8 | 50000 | 0.5 | XFOIL ncrit=9
9 | 100000 | 0 | JavaFoil+Calcfoil stall+Eppler ext transition
10 | 100000 | 0 | XFOIL ncrit=9
11 | 100000 | 0.1 | JavaFoil+Calcfoil stall+Eppler ext transition
12 | 100000 | 0.1 | XFOIL ncrit=9
13 | 100000 | 0.25 | JavaFoil+Calcfoil stall+Eppler ext transition
14 | 100000 | 0.25 | XFOIL ncrit=9
15 | 100000 | 0.5 | JavaFoil+Calcfoil stall+Eppler ext transition
16 | 100000 | 0.5 | XFOIL ncrit=9
17 | 250000 | 0 | JavaFoil+Calcfoil stall+Eppler ext transition
18 | 250000 | 0 | XFOIL ncrit=9
19 | 250000 | 0.1 | JavaFoil+Calcfoil stall+Eppler ext transition
20 | 250000 | 0.1 | XFOIL ncrit=9
21 | 250000 | 0.25 | JavaFoil+Calcfoil stall+Eppler ext transition
22 | 250000 | 0.25 | XFOIL ncrit=9
23 | 250000 | 0.5 | JavaFoil+Calcfoil stall+Eppler ext transition
24 | 250000 | 0.5 | XFOIL ncrit=9
25 | 500000 | 0 | JavaFoil+Calcfoil stall+Eppler ext transition
26 | 500000 | 0 | XFOIL ncrit=9
27 | 500000 | 0.1 | JavaFoil+Calcfoil stall+Eppler ext transition
28 | 500000 | 0.1 | XFOIL ncrit=9
29 | 500000 | 0.25 | JavaFoil+Calcfoil stall+Eppler ext transition
30 | 500000 | 0.25 | XFOIL ncrit=9
31 | 500000 | 0.5 | JavaFoil+Calcfoil stall+Eppler ext transition
32 | 500000 | 0.5 | XFOIL ncrit=9
33 | 750000 | 0 | JavaFoil+Calcfoil stall+Eppler ext transition
34 | 750000 | 0 | XFOIL ncrit=9
35 | 750000 | 0.1 | JavaFoil+Calcfoil stall+Eppler ext transition
36 | 750000 | 0.1 | XFOIL ncrit=9
37 | 750000 | 0.25 | JavaFoil+Calcfoil stall+Eppler ext transition
38 | 750000 | 0.25 | XFOIL ncrit=9
39 | 750000 | 0.5 | JavaFoil+Calcfoil stall+Eppler ext transition
40 | 750000 | 0.5 | XFOIL ncrit=9
41 | 1000000 | 0 | JavaFoil+Calcfoil stall+Eppler ext transition
42 | 1000000 | 0 | XFOIL ncrit=9
43 | 1000000 | 0.1 | JavaFoil+Calcfoil stall+Eppler ext transition
44 | 1000000 | 0.1 | XFOIL ncrit=9
45 | 1000000 | 0.25 | JavaFoil+Calcfoil stall+Eppler ext transition
46 | 1000000 | 0.25 | XFOIL ncrit=9
47 | 1000000 | 0.5 | JavaFoil+Calcfoil stall+Eppler ext transition
48 | 1000000 | 0.5 | XFOIL ncrit=9
49 | 2000000 | 0 | JavaFoil+Calcfoil stall+Eppler ext transition
50 | 2000000 | 0 | XFOIL ncrit=9
51 | 2000000 | 0.1 | JavaFoil+Calcfoil stall+Eppler ext transition
52 | 2000000 | 0.1 | XFOIL ncrit=9
53 | 2000000 | 0.25 | JavaFoil+Calcfoil stall+Eppler ext transition
54 | 2000000 | 0.25 | XFOIL ncrit=9
55 | 2000000 | 0.5 | JavaFoil+Calcfoil stall+Eppler ext transition
56 | 2000000 | 0.5 | XFOIL ncrit=9
57 | 3000000 | 0 | JavaFoil+Calcfoil stall+Eppler ext transition
58 | 3000000 | 0 | XFOIL ncrit=9
59 | 3000000 | 0.1 | JavaFoil+Calcfoil stall+Eppler ext transition
60 | 3000000 | 0.1 | XFOIL ncrit=9
61 | 3000000 | 0.25 | JavaFoil+Calcfoil stall+Eppler ext transition
62 | 3000000 | 0.25 | XFOIL ncrit=9
63 | 3000000 | 0.5 | JavaFoil+Calcfoil stall+Eppler ext transition
64 | 3000000 | 0.5 | XFOIL ncrit=9
65 | 4000000 | 0 | JavaFoil+Calcfoil stall+Eppler ext transition
66 | 4000000 | 0 | XFOIL ncrit=9
67 | 4000000 | 0.1 | JavaFoil+Calcfoil stall+Eppler ext transition
68 | 4000000 | 0.1 | XFOIL ncrit=9
69 | 4000000 | 0.25 | JavaFoil+Calcfoil stall+Eppler ext transition
70 | 4000000 | 0.25 | XFOIL ncrit=9
71 | 4000000 | 0.5 | JavaFoil+Calcfoil stall+Eppler ext transition
72 | 4000000 | 0.5 | XFOIL ncrit=9
73 | 5000000 | 0 | JavaFoil+Calcfoil stall+Eppler ext transition
74 | 5000000 | 0 | XFOIL ncrit=9
75 | 5000000 | 0.1 | JavaFoil+Calcfoil stall+Eppler ext transition
76 | 5000000 | 0.1 | XFOIL ncrit=9
77 | 5000000 | 0.25 | JavaFoil+Calcfoil stall+Eppler ext transition
78 | 5000000 | 0.25 | XFOIL ncrit=9
79 | 5000000 | 0.5 | JavaFoil+Calcfoil stall+Eppler ext transition
80 | 5000000 | 0.5 | XFOIL ncrit=9
81 | 6000000 | 0 | JavaFoil+Calcfoil stall+Eppler ext transition
82 | 6000000 | 0 | XFOIL ncrit=9
83 | 6000000 | 0.1 | JavaFoil+Calcfoil stall+Eppler ext transition
84 | 6000000 | 0.1 | XFOIL ncrit=9
85 | 6000000 | 0.25 | JavaFoil+Calcfoil stall+Eppler ext transition
86 | 6000000 | 0.25 | XFOIL ncrit=9
87 | 6000000 | 0.5 | JavaFoil+Calcfoil stall+Eppler ext transition
88 | 6000000 | 0.5 | XFOIL ncrit=9
89 | 7000000 | 0 | JavaFoil+Calcfoil stall+Eppler ext transition
90 | 7000000 | 0 | XFOIL ncrit=9
91 | 7000000 | 0.1 | JavaFoil+Calcfoil stall+Eppler ext transition
92 | 7000000 | 0.1 | XFOIL ncrit=9
93 | 7000000 | 0.25 | JavaFoil+Calcfoil stall+Eppler ext transition
94 | 7000000 | 0.25 | XFOIL ncrit=9
95 | 7000000 | 0.5 | JavaFoil+Calcfoil stall+Eppler ext transition
96 | 7000000 | 0.5 | XFOIL ncrit=9
97 | 8000000 | 0 | JavaFoil+Calcfoil stall+Eppler ext transition
98 | 8000000 | 0 | XFOIL ncrit=9
99 | 8000000 | 0.1 | JavaFoil+Calcfoil stall+Eppler ext transition
100 | 8000000 | 0.1 | XFOIL ncrit=9
101 | 8000000 | 0.25 | JavaFoil+Calcfoil stall+Eppler ext transition
102 | 8000000 | 0.25 | XFOIL ncrit=9
103 | 8000000 | 0.5 | JavaFoil+Calcfoil stall+Eppler ext transition
104 | 8000000 | 0.5 | XFOIL ncrit=9
105 | 10000000 | 0 | JavaFoil+Calcfoil stall+Eppler ext transition
106 | 10000000 | 0 | XFOIL ncrit=9
107 | 10000000 | 0.1 | JavaFoil+Calcfoil stall+Eppler ext transition
108 | 10000000 | 0.1 | XFOIL ncrit=9
109 | 10000000 | 0.25 | JavaFoil+Calcfoil stall+Eppler ext transition
110 | 10000000 | 0.25 | XFOIL ncrit=9
111 | 10000000 | 0.5 | JavaFoil+Calcfoil stall+Eppler ext transition
112 | 10000000 | 0.5 | XFOIL ncrit=9
113 | 12000000 | 0 | JavaFoil+Calcfoil stall+Eppler ext transition
114 | 12000000 | 0 | XFOIL ncrit=9
115 | 12000000 | 0.1 | JavaFoil+Calcfoil stall+Eppler ext transition
116 | 12000000 | 0.1 | XFOIL ncrit=9
117 | 12000000 | 0.25 | JavaFoil+Calcfoil stall+Eppler ext transition
118 | 12000000 | 0.25 | XFOIL ncrit=9
119 | 12000000 | 0.5 | JavaFoil+Calcfoil stall+Eppler ext transition
120 | 12000000 | 0.5 | XFOIL ncrit=9
121 | 14000000 | 0 | JavaFoil+Calcfoil stall+Eppler ext transition
122 | 14000000 | 0 | XFOIL ncrit=9
123 | 14000000 | 0.1 | JavaFoil+Calcfoil stall+Eppler ext transition
124 | 14000000 | 0.1 | XFOIL ncrit=9
125 | 14000000 | 0.25 | JavaFoil+Calcfoil stall+Eppler ext transition
126 | 14000000 | 0.25 | XFOIL ncrit=9
127 | 14000000 | 0.5 | JavaFoil+Calcfoil stall+Eppler ext transition
128 | 14000000 | 0.5 | XFOIL ncrit=9
129 | 16000000 | 0 | JavaFoil+Calcfoil stall+Eppler ext transition
130 | 16000000 | 0 | XFOIL ncrit=9
131 | 16000000 | 0.1 | JavaFoil+Calcfoil stall+Eppler ext transition
132 | 16000000 | 0.1 | XFOIL ncrit=9
133 | 16000000 | 0.25 | JavaFoil+Calcfoil stall+Eppler ext transition
134 | 16000000 | 0.25 | XFOIL ncrit=9
135 | 16000000 | 0.5 | JavaFoil+Calcfoil stall+Eppler ext transition
136 | 16000000 | 0.5 | XFOIL ncrit=9
137 | 18000000 | 0 | JavaFoil+Calcfoil stall+Eppler ext transition
138 | 18000000 | 0 | XFOIL ncrit=9
139 | 18000000 | 0.1 | JavaFoil+Calcfoil stall+Eppler ext transition
140 | 18000000 | 0.1 | XFOIL ncrit=9
141 | 18000000 | 0.25 | JavaFoil+Calcfoil stall+Eppler ext transition
142 | 18000000 | 0.25 | XFOIL ncrit=9
143 | 18000000 | 0.5 | JavaFoil+Calcfoil stall+Eppler ext transition
144 | 18000000 | 0.5 | XFOIL ncrit=9
145 | 20000000 | 0 | JavaFoil+Calcfoil stall+Eppler ext transition
146 | 20000000 | 0 | XFOIL ncrit=9
147 | 20000000 | 0.1 | JavaFoil+Calcfoil stall+Eppler ext transition
148 | 20000000 | 0.1 | XFOIL ncrit=9
149 | 20000000 | 0.25 | JavaFoil+Calcfoil stall+Eppler ext transition
150 | 20000000 | 0.25 | XFOIL ncrit=9
151 | 20000000 | 0.5 | JavaFoil+Calcfoil stall+Eppler ext transition
152 | 20000000 | 0.5 | XFOIL ncrit=9

## 1. Re 50k Mach 0.00 (1)
BIGFOIL.COM POLAR EXPORT
NACA64-112 a=0.0
NACA64-112 a=0.0 |  |  |  | Cl Max: | 0.873 | at alpha= | 12 | deg
JavaFoil+Calcfoil stall+Eppler ext transition |  |  |  | L/D Max: | 28.894 | at alpha= | 4.5 | deg
Re: | 50000 |  |  | Cd Min: | 0.01636 | at alpha= | -1.5 | deg
Mach: | 0 |  |  | Cl=0 at alpha= | -0.49138 | deg
|  |  |  | @ Cl=0.1, Cd= | 0.016643
|  |  |  | @ Cl=0.4, Cd= | 0.018352
|  |  |  | @ Cl=0.6, Cd= | 0.048038
alpha (deg) | Cl | Cd | Cm | Cl/Cd
-17.5 | -0.645 | 0.29505 | 0.003 | -2.188
-17 | -0.667 | 0.29473 | 0.003 | -2.262
-16.5 | -0.687 | 0.25183 | 0.003 | -2.729
-16 | -0.707 | 0.23695 | 0.003 | -2.984
-15.5 | -0.726 | 0.22307 | 0.003 | -3.253
-15 | -0.743 | 0.2027 | 0.003 | -3.664
-14.5 | -0.758 | 0.18817 | 0.003 | -4.029
-14 | -0.771 | 0.18146 | 0.002 | -4.25
-13.5 | -0.782 | 0.16214 | 0.002 | -4.82
-13 | -0.789 | 0.14898 | 0.002 | -5.298
-12.5 | -0.794 | 0.14067 | 0.002 | -5.642
-12 | -0.794 | 0.12789 | 0.002 | -6.212
-11.5 | -0.792 | 0.11893 | 0.002 | -6.656
-11 | -0.785 | 0.10808 | 0.001 | -7.26
-10.5 | -0.774 | 0.09822 | 0.001 | -7.879
-10 | -0.759 | 0.09202 | 0.001 | -8.248
-9.5 | -0.74 | 0.08336 | 0.001 | -8.877
-9 | -0.715 | 0.07729 | 0.001 | -9.247
-8.5 | -0.686 | 0.07244 | 0.001 | -9.471
-8 | -0.655 | 0.06728 | 0 | -9.731
-7.5 | -0.621 | 0.06222 | 0 | -9.98
-7 | -0.585 | 0.0584 | 0 | -10.015
-6.5 | -0.547 | 0.05388 | 0 | -10.146
-6 | -0.507 | 0.05045 | 0 | -10.042
-5.5 | -0.465 | 0.04739 | -0.001 | -9.812
-5 | -0.422 | 0.0446 | -0.001 | -9.459
-4.5 | -0.378 | 0.04233 | -0.001 | -8.921
-4 | -0.333 | 0.04015 | -0.002 | -8.283
-3.5 | -0.287 | 0.0382 | -0.002 | -7.509
-3 | -0.298 | 0.01833 | -0.004 | -16.237
-2.5 | -0.234 | 0.01734 | -0.005 | -13.484
-2 | -0.177 | 0.01697 | -0.005 | -10.423
-1.5 | -0.119 | 0.01636 | -0.006 | -7.278
-1 | -0.061 | 0.01675 | -0.006 | -3.616
-0.5 | -0.001 | 0.01668 | -0.007 | -0.088
0 | 0.057 | 0.01641 | -0.007 | 3.492
0.5 | 0.116 | 0.01673 | -0.008 | 6.911
1 | 0.173 | 0.01686 | -0.008 | 10.281
1.5 | 0.23 | 0.01705 | -0.009 | 13.509
2 | 0.287 | 0.01739 | -0.009 | 16.489
2.5 | 0.342 | 0.01781 | -0.01 | 19.227
3 | 0.397 | 0.01832 | -0.01 | 21.674
3.5 | 0.451 | 0.01889 | -0.011 | 23.856
4 | 0.523 | 0.01944 | -0.012 | 26.896
4.5 | 0.577 | 0.01997 | -0.012 | 28.894
5 | 0.517 | 0.04243 | -0.006 | 12.195
5.5 | 0.56 | 0.0452 | -0.006 | 12.393
6 | 0.602 | 0.04818 | -0.006 | 12.494
6.5 | 0.643 | 0.05113 | -0.006 | 12.569
7 | 0.682 | 0.05507 | -0.006 | 12.379
7.5 | 0.717 | 0.05943 | -0.006 | 12.065
8 | 0.749 | 0.06332 | -0.006 | 11.832
8.5 | 0.778 | 0.068 | -0.007 | 11.444
9 | 0.804 | 0.07597 | -0.007 | 10.581
9.5 | 0.825 | 0.08115 | -0.007 | 10.172
10 | 0.843 | 0.08636 | -0.007 | 9.765
10.5 | 0.857 | 0.09447 | -0.007 | 9.069
11 | 0.866 | 0.10084 | -0.007 | 8.591
11.5 | 0.872 | 0.11326 | -0.007 | 7.695
12 | 0.873 | 0.11656 | -0.007 | 7.489
12.5 | 0.87 | 0.13076 | -0.007 | 6.656
13 | 0.864 | 0.14336 | -0.007 | 6.027
13.5 | 0.854 | 0.15233 | -0.007 | 5.608
14 | 0.842 | 0.1629 | -0.008 | 5.168
14.5 | 0.827 | 0.1834 | -0.008 | 4.507
15 | 0.809 | 0.19593 | -0.007 | 4.13
15.5 | 0.79 | 0.21458 | -0.008 | 3.681
16 | 0.769 | 0.23307 | -0.008 | 3.299
16.5 | 0.743 | 0.2536 | -0.008 | 2.928
17 | 0.715 | 0.27004 | -0.008 | 2.647

## 2. Re 50k Mach 0.00 (2)
BIGFOIL.COM POLAR EXPORT
NACA64-112 a=0.0
NACA64-112 a=0.0 |  |  |  | Cl Max: | 0.8974 | at alpha= | 9 | deg
XFOIL ncrit=9 |  |  |  | L/D Max: | 30.0736 | at alpha= | 6 | deg
Re: | 50000 |  |  | Cd Min: | 0.25018 | at alpha= | -20 | deg
Mach: | 0 |  |  | Cl=0 at alpha= | 0.58871 | deg
|  |  |  | @ Cl=0.1, Cd= | 0.02926
|  |  |  | @ Cl=0.4, Cd= | 0.038932
|  |  |  | @ Cl=0.6, Cd= | 0.033667
alpha (deg) | Cl | Cd | Cm | Cl/Cd
-20 | -0.7935 | 0.25018 | 0.0688 | -3.1717
-19.5 | -0.7761 | 0.24404 | 0.0647 | -3.1802
-19 | -0.7751 | 0.24549 | 0.0574 | -3.1574
-18.5 | -0.7432 | 0.23083 | 0.0566 | -3.2197
-18 | -0.735 | 0.22795 | 0.051 | -3.2244
-17.5 | -0.7114 | 0.21791 | 0.0487 | -3.2647
-17 | -0.7039 | 0.21435 | 0.0435 | -3.2839
-16.5 | -0.6806 | 0.20462 | 0.0413 | -3.3262
-16 | -0.6798 | 0.20213 | 0.0358 | -3.3632
-15.5 | -0.6516 | 0.19152 | 0.0344 | -3.4023
-15 | -0.6366 | 0.1843 | 0.0314 | -3.4542
-14.5 | -0.6332 | 0.17895 | 0.0271 | -3.5384
-14 | -0.6324 | 0.1746 | 0.0235 | -3.622
-13.5 | -0.6128 | 0.16602 | 0.0216 | -3.6911
-13 | -0.6063 | 0.1595 | 0.019 | -3.8013
-12.5 | -0.5771 | 0.14982 | 0.0184 | -3.852
-12 | -0.5619 | 0.14262 | 0.0171 | -3.9398
-11.5 | -0.5738 | 0.13802 | 0.0144 | -4.1574
-11 | -0.5375 | 0.12844 | 0.0146 | -4.1848
-10.5 | -0.5239 | 0.1216 | 0.0141 | -4.3084
-9.5 | -0.5124 | 0.10902 | 0.0131 | -4.7001
-9 | -0.4998 | 0.1014 | 0.012 | -4.929
-8.5 | -0.7039 | 0.06641 | -0.0278 | -10.5993
-8 | -0.7101 | 0.05631 | -0.0276 | -12.6105
-7.5 | -0.7071 | 0.04881 | -0.0248 | -14.4868
-7 | -0.6775 | 0.04242 | -0.0222 | -15.9712
-6.5 | -0.6439 | 0.03712 | -0.0191 | -17.3464
-6 | -0.6083 | 0.03286 | -0.016 | -18.5119
-5.5 | -0.5666 | 0.0295 | -0.0127 | -19.2068
-5 | -0.5247 | 0.0267 | -0.0095 | -19.6517
-4.5 | -0.4992 | 0.02414 | -0.0045 | -20.6794
-4 | -0.2676 | 0.03184 | 0.0019 | -8.4045
-3.5 | -0.1769 | 0.03001 | -0.0063 | -5.8947
-3 | -0.1226 | 0.02857 | -0.0101 | -4.2912
-2.5 | -0.0766 | 0.02753 | -0.0133 | -2.7824
-2 | -0.0209 | 0.02663 | -0.0189 | -0.78483
-1.5 | -0.0134 | 0.02664 | -0.0166 | -0.503
-1 | -0.0293 | 0.02682 | -0.0103 | -1.0925
-0.5 | -0.0442 | 0.02674 | -0.0041 | -1.653
0 | -0.0602 | 0.0264 | 0.0023 | -2.2803
0.5 | -0.0066 | 0.02692 | -0.0032 | -0.24517
1 | 0.0306 | 0.02743 | -0.0051 | 1.1156
1.5 | 0.0626 | 0.02817 | -0.0056 | 2.2222
2 | 0.1024 | 0.02933 | -0.0068 | 3.4913
2.5 | 0.1556 | 0.03098 | -0.0098 | 5.0226
3 | 0.1981 | 0.03255 | -0.0107 | 6.086
3.5 | 0.2593 | 0.03458 | -0.0143 | 7.4986
4 | 0.3095 | 0.03653 | -0.0158 | 8.4725
4.5 | 0.3818 | 0.03856 | -0.0197 | 9.9015
5 | 0.4508 | 0.03997 | -0.0215 | 11.2785
5.5 | 0.6333 | 0.03226 | -0.0225 | 19.6311
6 | 0.6944 | 0.02309 | -0.0049 | 30.0736
6.5 | 0.6873 | 0.02757 | 0.0064 | 24.9293
7 | 0.7434 | 0.03163 | 0.0079 | 23.503
7.5 | 0.8049 | 0.03645 | 0.0083 | 22.0823
8 | 0.8531 | 0.04203 | 0.0093 | 20.2974
8.5 | 0.8842 | 0.0485 | 0.0119 | 18.2309
9 | 0.8974 | 0.05578 | 0.0149 | 16.0882
9.5 | 0.8958 | 0.06403 | 0.0173 | 13.9903
10 | 0.8475 | 0.07311 | 0.0194 | 11.5921
10.5 | 0.7944 | 0.0846 | 0.0167 | 9.3901
11 | 0.6233 | 0.12921 | -0.0258 | 4.8239
11.5 | 0.6371 | 0.13781 | -0.0273 | 4.623
12 | 0.6368 | 0.14466 | -0.0293 | 4.402
12.5 | 0.6366 | 0.1508 | -0.0314 | 4.2215
13 | 0.6611 | 0.15918 | -0.0322 | 4.1532
13.5 | 0.6821 | 0.16818 | -0.0337 | 4.0558
14 | 0.6998 | 0.17696 | -0.0356 | 3.9546

## 3. Re 50k Mach 0.10 (1)
BIGFOIL.COM POLAR EXPORT
NACA64-112 a=0.0
NACA64-112 a=0.0 |  |  |  | Cl Max: | 0.863 | at alpha= | 11.5 | deg
JavaFoil+Calcfoil stall+Eppler ext transition |  |  |  | L/D Max: | 28.906 | at alpha= | 4.5 | deg
Re: | 50000 |  |  | Cd Min: | 0.01645 | at alpha= | 0 | deg
Mach: | 0.1 |  |  | Cl=0 at alpha= | -0.49152 | deg
|  |  |  | @ Cl=0.1, Cd= | 0.016689
|  |  |  | @ Cl=0.4, Cd= | 0.018421
|  |  |  | @ Cl=0.6, Cd= | 0.048057
alpha (deg) | Cl | Cd | Cm | Cl/Cd
-17 | -0.62 | 0.29782 | 0.003 | -2.082
-16.5 | -0.644 | 0.28956 | 0.003 | -2.224
-16 | -0.667 | 0.27042 | 0.003 | -2.468
-15.5 | -0.69 | 0.23957 | 0.003 | -2.878
-15 | -0.71 | 0.21974 | 0.003 | -3.232
-14.5 | -0.729 | 0.20818 | 0.003 | -3.503
-14 | -0.746 | 0.18219 | 0.002 | -4.094
-13.5 | -0.76 | 0.16946 | 0.002 | -4.485
-13 | -0.771 | 0.15482 | 0.002 | -4.98
-12.5 | -0.779 | 0.14231 | 0.002 | -5.472
-12 | -0.783 | 0.12861 | 0.002 | -6.085
-11.5 | -0.782 | 0.11886 | 0.002 | -6.582
-11 | -0.778 | 0.11198 | 0.001 | -6.946
-10.5 | -0.769 | 0.10053 | 0.001 | -7.65
-10 | -0.756 | 0.09163 | 0.001 | -8.251
-9.5 | -0.739 | 0.08532 | 0.001 | -8.656
-9 | -0.714 | 0.07855 | 0.001 | -9.092
-8.5 | -0.686 | 0.07243 | 0.001 | -9.477
-8 | -0.656 | 0.06736 | 0 | -9.735
-7.5 | -0.622 | 0.063 | 0 | -9.88
-7 | -0.587 | 0.05844 | 0 | -10.038
-6.5 | -0.549 | 0.05432 | 0 | -10.098
-6 | -0.509 | 0.05061 | 0 | -10.05
-5.5 | -0.467 | 0.04767 | -0.001 | -9.796
-5 | -0.424 | 0.04477 | -0.001 | -9.466
-4.5 | -0.379 | 0.04246 | -0.001 | -8.935
-4 | -0.334 | 0.04024 | -0.002 | -8.304
-3.5 | -0.288 | 0.03827 | -0.002 | -7.531
-3 | -0.299 | 0.01834 | -0.004 | -16.31
-2.5 | -0.24 | 0.01809 | -0.005 | -13.27
-2 | -0.178 | 0.01702 | -0.005 | -10.437
-1.5 | -0.12 | 0.01692 | -0.006 | -7.071
-1 | -0.061 | 0.01678 | -0.006 | -3.625
-0.5 | -0.001 | 0.01671 | -0.007 | -0.089
0 | 0.058 | 0.01645 | -0.008 | 3.499
0.5 | 0.116 | 0.01678 | -0.008 | 6.921
1 | 0.174 | 0.01691 | -0.009 | 10.301
1.5 | 0.231 | 0.01717 | -0.009 | 13.472
2 | 0.288 | 0.01744 | -0.01 | 16.516
2.5 | 0.344 | 0.01786 | -0.01 | 19.249
3 | 0.399 | 0.01841 | -0.01 | 21.654
3.5 | 0.453 | 0.01901 | -0.011 | 23.811
4 | 0.525 | 0.01951 | -0.012 | 26.919
4.5 | 0.579 | 0.02005 | -0.012 | 28.906
5 | 0.52 | 0.04251 | -0.006 | 12.226
5.5 | 0.563 | 0.0453 | -0.006 | 12.418
6 | 0.605 | 0.04843 | -0.006 | 12.484
6.5 | 0.645 | 0.05149 | -0.006 | 12.531
7 | 0.684 | 0.05517 | -0.006 | 12.401
7.5 | 0.719 | 0.05919 | -0.006 | 12.149
8 | 0.751 | 0.06405 | -0.006 | 11.724
8.5 | 0.779 | 0.06923 | -0.007 | 11.258
9 | 0.804 | 0.07541 | -0.007 | 10.659
9.5 | 0.824 | 0.08148 | -0.007 | 10.119
10 | 0.841 | 0.08688 | -0.007 | 9.676
10.5 | 0.853 | 0.09731 | -0.007 | 8.762
11 | 0.86 | 0.10306 | -0.007 | 8.343
11.5 | 0.863 | 0.11643 | -0.007 | 7.409
12 | 0.861 | 0.12535 | -0.007 | 6.869
12.5 | 0.856 | 0.13368 | -0.007 | 6.399
13 | 0.846 | 0.14166 | -0.007 | 5.972
13.5 | 0.833 | 0.15853 | -0.007 | 5.253
14 | 0.817 | 0.16973 | -0.007 | 4.811
14.5 | 0.798 | 0.18637 | -0.008 | 4.28
15 | 0.776 | 0.20713 | -0.007 | 3.748
15.5 | 0.753 | 0.22866 | -0.008 | 3.294
16 | 0.729 | 0.24873 | -0.008 | 2.929
16.5 | 0.698 | 0.26923 | -0.008 | 2.594

## 4. Re 50k Mach 0.10 (2)
BIGFOIL.COM POLAR EXPORT
NACA64-112 a=0.0
NACA64-112 a=0.0 |  |  |  | Cl Max: | 0.895 | at alpha= | 9 | deg
XFOIL ncrit=9 |  |  |  | L/D Max: | 30.2496 | at alpha= | 6 | deg
Re: | 50000 |  |  | Cd Min: | 0.2509 | at alpha= | -20 | deg
Mach: | 0.1 |  |  | Cl=0 at alpha= | 0.53183 | deg
|  |  |  | @ Cl=0.1, Cd= | 0.029343
|  |  |  | @ Cl=0.4, Cd= | 0.039096
|  |  |  | @ Cl=0.6, Cd= | 0.034196
alpha (deg) | Cl | Cd | Cm | Cl/Cd
-20 | -0.7956 | 0.2509 | 0.0695 | -3.171
-19.5 | -0.7789 | 0.24504 | 0.0651 | -3.1787
-19 | -0.7793 | 0.24744 | 0.0575 | -3.1495
-18.5 | -0.7449 | 0.2315 | 0.0571 | -3.2177
-18 | -0.7387 | 0.22951 | 0.0511 | -3.2186
-17.5 | -0.7126 | 0.21848 | 0.0492 | -3.2616
-17 | -0.7075 | 0.21583 | 0.0436 | -3.278
-16.5 | -0.6812 | 0.20514 | 0.0417 | -3.3207
-16 | -0.6836 | 0.20358 | 0.0357 | -3.3579
-15.5 | -0.6534 | 0.19235 | 0.0345 | -3.3969
-15 | -0.6366 | 0.1848 | 0.0317 | -3.4448
-14.5 | -0.6292 | 0.17871 | 0.0278 | -3.5208
-14 | -0.6361 | 0.17582 | 0.0233 | -3.6179
-13.5 | -0.6165 | 0.16717 | 0.0215 | -3.6879
-13 | -0.6096 | 0.16054 | 0.0188 | -3.7972
-12.5 | -0.574 | 0.15007 | 0.0188 | -3.8249
-12 | -0.5619 | 0.14319 | 0.0171 | -3.9242
-11.5 | -0.5771 | 0.13894 | 0.0142 | -4.1536
-11 | -0.5364 | 0.1289 | 0.0146 | -4.1614
-10.5 | -0.5219 | 0.12198 | 0.0141 | -4.2786
-10 | -0.5105 | 0.11518 | 0.0136 | -4.4322
-9.5 | -0.5117 | 0.10944 | 0.013 | -4.6756
-9 | -0.5006 | 0.1019 | 0.0118 | -4.9127
-8.5 | -0.6939 | 0.06701 | -0.0281 | -10.3552
-8 | -0.7075 | 0.05702 | -0.0281 | -12.4079
-7.5 | -0.7038 | 0.04908 | -0.0258 | -14.3399
-7 | -0.6793 | 0.04299 | -0.0227 | -15.8013
-6.5 | -0.6466 | 0.03759 | -0.0195 | -17.2014
-6 | -0.6121 | 0.03326 | -0.0163 | -18.4035
-5.5 | -0.5722 | 0.02999 | -0.0127 | -19.0797
-5 | -0.5289 | 0.02698 | -0.0097 | -19.6034
-4.5 | -0.5011 | 0.02447 | -0.0048 | -20.4781
-4 | -0.2665 | 0.03194 | 0.0014 | -8.3438
-3.5 | -0.1804 | 0.03019 | -0.0059 | -5.9755
-3 | -0.1286 | 0.02881 | -0.0092 | -4.4637
-2.5 | -0.0844 | 0.02783 | -0.0121 | -3.0327
-2 | -0.027 | 0.02688 | -0.0181 | -1.0045
-1.5 | -0.0144 | 0.02682 | -0.0166 | -0.53691
-1 | -0.0297 | 0.02699 | -0.0103 | -1.1004
-0.5 | -0.0441 | 0.02691 | -0.0042 | -1.6388
0 | -0.0596 | 0.02657 | 0.0022 | -2.2431
0.5 | -0.0024 | 0.02711 | -0.0039 | -0.088528
1 | 0.0353 | 0.02765 | -0.0059 | 1.2767
1.5 | 0.0676 | 0.0284 | -0.0064 | 2.3803
2 | 0.1078 | 0.02957 | -0.0076 | 3.6456
2.5 | 0.1529 | 0.03105 | -0.0092 | 4.9243
3 | 0.1984 | 0.03268 | -0.0106 | 6.071
3.5 | 0.2631 | 0.0348 | -0.0147 | 7.5603
4 | 0.3152 | 0.03674 | -0.0164 | 8.5792
4.5 | 0.3793 | 0.03873 | -0.0191 | 9.7934
5 | 0.4562 | 0.04009 | -0.0217 | 11.3794
5.5 | 0.6226 | 0.03327 | -0.0218 | 18.7136
6 | 0.6909 | 0.02284 | -0.0023 | 30.2496
6.5 | 0.6889 | 0.02793 | 0.007 | 24.6652
7 | 0.7482 | 0.03207 | 0.0082 | 23.3302
7.5 | 0.8083 | 0.03697 | 0.0088 | 21.8637
8 | 0.8554 | 0.04265 | 0.01 | 20.0563
8.5 | 0.8846 | 0.04929 | 0.0127 | 17.9468
9 | 0.895 | 0.05666 | 0.0156 | 15.796
9.5 | 0.8906 | 0.06491 | 0.018 | 13.7205
10 | 0.8341 | 0.07393 | 0.0199 | 11.2823
10.5 | 0.7526 | 0.08904 | 0.0119 | 8.4524
11 | 0.6202 | 0.1295 | -0.0259 | 4.7892
11.5 | 0.6349 | 0.13816 | -0.0274 | 4.5954
12 | 0.6379 | 0.14534 | -0.0294 | 4.389
12.5 | 0.6362 | 0.15131 | -0.0316 | 4.2046
13 | 0.6575 | 0.15929 | -0.0326 | 4.1277
13.5 | 0.6766 | 0.1678 | -0.0343 | 4.0322
14 | 0.6992 | 0.17727 | -0.0359 | 3.9443

## 5. Re 50k Mach 0.25 (1)
BIGFOIL.COM POLAR EXPORT
NACA64-112 a=0.0
NACA64-112 a=0.0 |  |  |  | Cl Max: | 0.815 | at alpha= | 10 | deg
JavaFoil+Calcfoil stall+Eppler ext transition |  |  |  | L/D Max: | 28.954 | at alpha= | 4.5 | deg
Re: | 50000 |  |  | Cd Min: | 0.0168 | at alpha= | 0.5 | deg
Mach: | 0.25 |  |  | Cl=0 at alpha= | -0.48361 | deg
|  |  |  | @ Cl=0.1, Cd= | 0.016886
|  |  |  | @ Cl=0.4, Cd= | 0.018763
|  |  |  | @ Cl=0.6, Cd= | 0.32735
alpha (deg) | Cl | Cd | Cm | Cl/Cd
-15 | -0.409 | 0.35389 | 0.003 | -1.156
-14.5 | -0.466 | 0.31497 | 0.002 | -1.48
-14 | -0.519 | 0.27299 | 0.002 | -1.902
-13.5 | -0.567 | 0.22142 | 0.002 | -2.562
-13 | -0.61 | 0.20217 | 0.002 | -3.017
-12.5 | -0.647 | 0.17715 | 0.002 | -3.652
-12 | -0.677 | 0.16197 | 0.002 | -4.182
-11.5 | -0.701 | 0.14132 | 0.002 | -4.959
-11 | -0.717 | 0.12942 | 0.001 | -5.541
-10.5 | -0.726 | 0.11416 | 0.001 | -6.36
-10 | -0.727 | 0.10348 | 0.001 | -7.029
-9.5 | -0.722 | 0.09454 | 0.001 | -7.635
-9 | -0.706 | 0.08414 | 0.001 | -8.388
-8.5 | -0.684 | 0.07785 | 0.001 | -8.788
-8 | -0.658 | 0.07054 | 0 | -9.332
-7.5 | -0.628 | 0.06557 | 0 | -9.582
-7 | -0.595 | 0.06036 | 0 | -9.854
-6.5 | -0.558 | 0.05573 | 0 | -10.015
-6 | -0.519 | 0.05181 | 0 | -10.016
-5.5 | -0.477 | 0.04807 | -0.001 | -9.93
-5 | -0.434 | 0.04556 | -0.001 | -9.524
-4.5 | -0.389 | 0.04277 | -0.001 | -9.092
-4 | -0.343 | 0.04055 | -0.002 | -8.453
-3.5 | -0.296 | 0.03859 | -0.002 | -7.666
-3 | -0.307 | 0.0187 | -0.004 | -16.423
-2.5 | -0.247 | 0.01823 | -0.005 | -13.527
-2 | -0.182 | 0.0169 | -0.005 | -10.759
-1.5 | -0.122 | 0.01713 | -0.006 | -7.149
-1 | -0.062 | 0.01697 | -0.007 | -3.674
-0.5 | -0.002 | 0.01688 | -0.007 | -0.09
0 | 0.059 | 0.01707 | -0.008 | 3.454
0.5 | 0.119 | 0.0168 | -0.008 | 7.077
1 | 0.178 | 0.0172 | -0.009 | 10.369
1.5 | 0.237 | 0.01751 | -0.009 | 13.525
2 | 0.295 | 0.01782 | -0.01 | 16.551
2.5 | 0.352 | 0.0183 | -0.01 | 19.226
3 | 0.408 | 0.01884 | -0.011 | 21.662
3.5 | 0.463 | 0.01953 | -0.011 | 23.703
4 | 0.538 | 0.01993 | -0.012 | 26.966
4.5 | 0.593 | 0.02047 | -0.013 | 28.954
5 | 0.533 | 0.04314 | -0.006 | 12.343
5.5 | 0.576 | 0.04609 | -0.006 | 12.495
6 | 0.618 | 0.04906 | -0.006 | 12.603
6.5 | 0.659 | 0.05261 | -0.006 | 12.521
7 | 0.697 | 0.05678 | -0.006 | 12.271
7.5 | 0.729 | 0.06123 | -0.006 | 11.915
8 | 0.758 | 0.06608 | -0.006 | 11.469
8.5 | 0.781 | 0.07192 | -0.007 | 10.863
9 | 0.799 | 0.07979 | -0.007 | 10.013
9.5 | 0.81 | 0.08819 | -0.007 | 9.188
10 | 0.815 | 0.09512 | -0.007 | 8.565
10.5 | 0.812 | 0.1052 | -0.007 | 7.717
11 | 0.802 | 0.11505 | -0.007 | 6.967
11.5 | 0.784 | 0.13451 | -0.007 | 5.825
12 | 0.758 | 0.14962 | -0.007 | 5.067
12.5 | 0.726 | 0.15976 | -0.007 | 4.543
13 | 0.687 | 0.18177 | -0.007 | 3.777
13.5 | 0.641 | 0.21083 | -0.007 | 3.042
14 | 0.591 | 0.24388 | -0.007 | 2.422
14.5 | 0.535 | 0.27252 | -0.008 | 1.964
15 | 0.476 | 0.32735 | -0.008 | 1.453

## 6. Re 50k Mach 0.25 (2)
BIGFOIL.COM POLAR EXPORT
NACA64-112 a=0.0
NACA64-112 a=0.0 |  |  |  | Cl Max: | 0.8841 | at alpha= | 20 | deg
XFOIL ncrit=9 |  |  |  | L/D Max: | 26.7564 | at alpha= | 6 | deg
Re: | 50000 |  |  | Cd Min: | 0.26825 | at alpha= | 20 | deg
Mach: | 0.25 |  |  | Cl=0 at alpha= | 0.28072 | deg
|  |  |  | @ Cl=0.1, Cd= | 0.029887
|  |  |  | @ Cl=0.4, Cd= | 0.039844
|  |  |  | @ Cl=0.6, Cd= | 0.032346
alpha (deg) | Cl | Cd | Cm | Cl/Cd
-20 | -0.8093 | 0.2555 | 0.0728 | -3.1675
-19.5 | -0.7975 | 0.25261 | 0.0667 | -3.157
-19 | -0.7781 | 0.24393 | 0.0627 | -3.1898
-18.5 | -0.7564 | 0.23586 | 0.0596 | -3.207
-18 | -0.7607 | 0.23915 | 0.0516 | -3.1808
-17.5 | -0.7216 | 0.22232 | 0.0514 | -3.2458
-17 | -0.7242 | 0.22254 | 0.0443 | -3.2542
-16.5 | -0.6885 | 0.20874 | 0.0435 | -3.2984
-16 | -0.6771 | 0.20268 | 0.0389 | -3.3407
-15.5 | -0.6701 | 0.19876 | 0.0345 | -3.3714
-15 | -0.6435 | 0.18866 | 0.0326 | -3.4109
-14.5 | -0.6246 | 0.18056 | 0.0298 | -3.4592
-14 | -0.6122 | 0.17369 | 0.0265 | -3.5247
-13.5 | -0.6008 | 0.16692 | 0.0235 | -3.5993
-13 | -0.5822 | 0.15936 | 0.0216 | -3.6534
-12.5 | -0.5713 | 0.15279 | 0.0194 | -3.7391
-12 | -0.5761 | 0.14792 | 0.0166 | -3.8947
-11.5 | -0.5472 | 0.13834 | 0.0157 | -3.9555
-11 | -0.5433 | 0.13254 | 0.0143 | -4.0991
-10.5 | -0.5195 | 0.12459 | 0.014 | -4.1697
-10 | -0.5022 | 0.11694 | 0.0131 | -4.2945
-9.5 | -0.49 | 0.10991 | 0.0121 | -4.4582
-9 | -0.5881 | 0.08595 | -0.0178 | -6.8424
-8.5 | -0.6539 | 0.07052 | -0.0292 | -9.2725
-8 | -0.6896 | 0.06067 | -0.0306 | -11.3664
-7.5 | -0.6918 | 0.05253 | -0.0292 | -13.1696
-7 | -0.6852 | 0.04603 | -0.0257 | -14.8859
-6.5 | -0.6593 | 0.04019 | -0.0221 | -16.4046
-6 | -0.6309 | 0.0355 | -0.018 | -17.7718
-5.5 | -0.5962 | 0.03183 | -0.0139 | -18.7308
-5 | -0.5539 | 0.02873 | -0.0105 | -19.2795
-4.5 | -0.515 | 0.02611 | -0.0064 | -19.7242
-4 | -0.4997 | 0.02292 | -0.0005 | -21.8019
-3.5 | -0.2131 | 0.03147 | -0.0018 | -6.7715
-3 | -0.1623 | 0.03018 | -0.0047 | -5.3777
-2.5 | -0.1123 | 0.02908 | -0.0083 | -3.8618
-2 | -0.0594 | 0.02823 | -0.0132 | -2.1041
-1.5 | -0.0192 | 0.0278 | -0.0165 | -0.69065
-1 | -0.0319 | 0.02793 | -0.0104 | -1.1421
-0.5 | -0.0437 | 0.02785 | -0.0046 | -1.5691
0 | -0.0297 | 0.02782 | -0.0032 | -1.0676
0.5 | 0.0232 | 0.02827 | -0.0082 | 0.82066
1 | 0.0682 | 0.02898 | -0.0114 | 2.3533
1.5 | 0.0902 | 0.02954 | -0.01 | 3.0535
2 | 0.1148 | 0.03041 | -0.0085 | 3.7751
2.5 | 0.1563 | 0.03181 | -0.0094 | 4.9135
3 | 0.2111 | 0.03366 | -0.012 | 6.2715
3.5 | 0.2589 | 0.0355 | -0.0133 | 7.293
4 | 0.3151 | 0.03757 | -0.0154 | 8.387
4.5 | 0.3883 | 0.03962 | -0.0188 | 9.8006
5 | 0.4572 | 0.04094 | -0.0197 | 11.1676
5.5 | 0.6694 | 0.02817 | -0.0143 | 23.7629
6 | 0.6756 | 0.02525 | 0.005 | 26.7564
6.5 | 0.7015 | 0.02985 | 0.0099 | 23.5008
7 | 0.7692 | 0.03435 | 0.0106 | 22.393
7.5 | 0.8231 | 0.03984 | 0.0119 | 20.6601
8 | 0.8637 | 0.04616 | 0.0135 | 18.711
8.5 | 0.8816 | 0.05335 | 0.0165 | 16.5248
9 | 0.8805 | 0.06119 | 0.0193 | 14.3896
9.5 | 0.8668 | 0.06964 | 0.0211 | 12.4469
10 | 0.7684 | 0.08052 | 0.0182 | 9.543
11 | 0.6053 | 0.1309 | -0.0263 | 4.6241
11.5 | 0.6214 | 0.1396 | -0.0281 | 4.4513
12 | 0.6432 | 0.14887 | -0.0297 | 4.3205
12.5 | 0.6394 | 0.15458 | -0.0322 | 4.1364
13 | 0.6481 | 0.16113 | -0.0343 | 4.0222
13.5 | 0.6645 | 0.1688 | -0.0364 | 3.9366
14 | 0.6778 | 0.17614 | -0.0391 | 3.8481
14.5 | 0.6925 | 0.18346 | -0.0418 | 3.7747
15 | 0.7093 | 0.19094 | -0.0444 | 3.7148
15.5 | 0.7206 | 0.19758 | -0.0482 | 3.6471
16 | 0.7368 | 0.20513 | -0.0517 | 3.5919
16.5 | 0.7652 | 0.21593 | -0.0534 | 3.5437
17 | 0.7752 | 0.22051 | -0.0577 | 3.5155
17.5 | 0.7845 | 0.22576 | -0.0629 | 3.4749
18 | 0.8166 | 0.23892 | -0.0642 | 3.4179
18.5 | 0.8186 | 0.23966 | -0.0711 | 3.4157
19 | 0.8492 | 0.25324 | -0.0724 | 3.3533
19.5 | 0.853 | 0.25331 | -0.0796 | 3.3674
20 | 0.8841 | 0.26825 | -0.0806 | 3.2958

## 7. Re 50k Mach 0.50 (1)
BIGFOIL.COM POLAR EXPORT
NACA64-112 a=0.0
NACA64-112 a=0.0 |  |  |  | Cl Max: | 1.097 | at alpha= | 20 | deg
JavaFoil+Calcfoil stall+Eppler ext transition |  |  |  | L/D Max: | 26.941 | at alpha= | 4 | deg
Re: | 50000 |  |  | Cd Min: | 0.01779 | at alpha= | -0.5 | deg
Mach: | 0.5 |  |  | Cl=0 at alpha= | -0.48507 | deg
|  |  |  | @ Cl=0.1, Cd= | 0.018297
|  |  |  | @ Cl=0.4, Cd= | 0.020161
|  |  |  | @ Cl=0.6, Cd= | 0.047188
alpha (deg) | Cl | Cd | Cm | Cl/Cd
-20 | -1.055 | 0.42882 | 0.008 | -2.461
-19.5 | -1.03 | 0.42231 | 0.008 | -2.438
-19 | -1.003 | 0.42149 | 0.007 | -2.381
-18.5 | -0.977 | 0.41961 | 0.007 | -2.329
-18 | -0.948 | 0.38758 | 0.006 | -2.447
-17.5 | -0.922 | 0.37767 | 0.006 | -2.441
-17 | -0.896 | 0.38177 | 0.006 | -2.346
-16.5 | -0.869 | 0.36646 | 0.006 | -2.372
-16 | -0.843 | 0.36166 | 0.005 | -2.331
-15.5 | -0.814 | 0.35187 | 0.005 | -2.314
-15 | -0.788 | 0.33433 | 0.004 | -2.356
-14.5 | -0.761 | 0.33259 | 0.004 | -2.288
-14 | -0.735 | 0.32875 | 0.004 | -2.234
-13.5 | -0.708 | 0.32243 | 0.004 | -2.195
-13 | -0.68 | 0.30318 | 0.003 | -2.241
-12.5 | -0.653 | 0.28817 | 0.003 | -2.265
-12 | -0.626 | 0.28165 | 0.003 | -2.222
-11.5 | -0.599 | 0.28153 | 0.002 | -2.128
-11 | -0.572 | 0.27839 | 0.002 | -2.056
-10.5 | -0.544 | 0.23103 | 0.002 | -2.356
-10 | -0.517 | 0.22626 | 0.001 | -2.287
-9.5 | -0.49 | 0.22215 | 0.001 | -2.208
-9 | -0.463 | 0.21773 | 0.001 | -2.129
-8.5 | -0.436 | 0.20427 | 0.001 | -2.136
-8 | -0.409 | 0.18364 | 0 | -2.225
-7.5 | -0.382 | 0.1827 | 0 | -2.089
-7 | -0.493 | 0.09566 | 0 | -5.157
-6.5 | -0.548 | 0.07167 | 0 | -7.651
-6 | -0.539 | 0.06083 | -0.001 | -8.867
-5.5 | -0.511 | 0.05321 | -0.001 | -9.605
-5 | -0.472 | 0.04952 | -0.001 | -9.54
-4.5 | -0.428 | 0.04568 | -0.001 | -9.366
-4 | -0.379 | 0.04261 | -0.002 | -8.903
-3.5 | -0.328 | 0.04011 | -0.002 | -8.191
-3 | -0.276 | 0.038 | -0.002 | -7.259
-2.5 | -0.273 | 0.01922 | -0.006 | -14.225
-2 | -0.2 | 0.01868 | -0.006 | -10.708
-1.5 | -0.135 | 0.01827 | -0.007 | -7.381
-1 | -0.069 | 0.01799 | -0.007 | -3.818
-0.5 | -0.002 | 0.01779 | -0.008 | -0.094
0 | 0.065 | 0.01817 | -0.008 | 3.579
0.5 | 0.131 | 0.01841 | -0.009 | 7.127
1 | 0.197 | 0.01875 | -0.01 | 10.488
1.5 | 0.261 | 0.01918 | -0.01 | 13.613
2 | 0.325 | 0.01972 | -0.011 | 16.466
2.5 | 0.387 | 0.01999 | -0.011 | 19.37
3 | 0.448 | 0.02079 | -0.012 | 21.564
3.5 | 0.508 | 0.02199 | -0.012 | 23.093
4 | 0.591 | 0.02192 | -0.013 | 26.941
4.5 | 0.539 | 0.04264 | -0.007 | 12.644
5 | 0.586 | 0.04585 | -0.007 | 12.775
5.5 | 0.629 | 0.04996 | -0.007 | 12.58
6 | 0.665 | 0.05476 | -0.007 | 12.147
6.5 | 0.692 | 0.06198 | -0.007 | 11.166
7 | 0.702 | 0.074 | -0.007 | 9.49
7.5 | 0.645 | 0.09513 | -0.006 | 6.783
8 | 0.459 | 0.17963 | -0.007 | 2.556
8.5 | 0.486 | 0.18944 | -0.007 | 2.564
9 | 0.513 | 0.19701 | -0.007 | 2.602
9.5 | 0.54 | 0.20686 | -0.009 | 2.61
10 | 0.566 | 0.22456 | -0.009 | 2.522
10.5 | 0.593 | 0.22954 | -0.009 | 2.583
11 | 0.62 | 0.24072 | -0.009 | 2.574
11.5 | 0.647 | 0.25527 | -0.011 | 2.534
12 | 0.673 | 0.27696 | -0.011 | 2.431
12.5 | 0.7 | 0.28107 | -0.011 | 2.489
13 | 0.726 | 0.28698 | -0.011 | 2.53
13.5 | 0.754 | 0.30013 | -0.013 | 2.511
14 | 0.78 | 0.30512 | -0.013 | 2.556
14.5 | 0.806 | 0.31102 | -0.013 | 2.591
15 | 0.832 | 0.33304 | -0.014 | 2.498
15.5 | 0.86 | 0.35698 | -0.015 | 2.41
16 | 0.886 | 0.36672 | -0.015 | 2.416
16.5 | 0.912 | 0.36353 | -0.015 | 2.508
17 | 0.938 | 0.38576 | -0.016 | 2.431
17.5 | 0.965 | 0.39309 | -0.016 | 2.455
18 | 0.992 | 0.41701 | -0.017 | 2.378
18.5 | 1.017 | 0.42203 | -0.017 | 2.411
19 | 1.043 | 0.41749 | -0.018 | 2.498
19.5 | 1.068 | 0.44578 | -0.018 | 2.396
20 | 1.097 | 0.45766 | -0.019 | 2.397

## 8. Re 50k Mach 0.50 (2)
BIGFOIL.COM POLAR EXPORT
NACA64-112 a=0.0
NACA64-112 a=0.0 |  |  |  | Cl Max: | 0.9564 | at alpha= | 20 | deg
XFOIL ncrit=9 |  |  |  | L/D Max: | 24.0365 | at alpha= | 5.5 | deg
Re: | 50000 |  |  | Cd Min: | 0.29113 | at alpha= | 20 | deg
Mach: | 0.5 |  |  | Cl=0 at alpha= | -0.58071 | deg
|  |  |  | @ Cl=0.1, Cd= | 0.032641
|  |  |  | @ Cl=0.4, Cd= | 0.04312
|  |  |  | @ Cl=0.6, Cd= | 0.036437
alpha (deg) | Cl | Cd | Cm | Cl/Cd
-20 | -0.8848 | 0.28192 | 0.0865 | -3.1385
-19.5 | -0.8602 | 0.27279 | 0.0818 | -3.1533
-19 | -0.8489 | 0.27273 | 0.0738 | -3.1126
-18.5 | -0.8154 | 0.25644 | 0.0714 | -3.1797
-18 | -0.805 | 0.25553 | 0.0639 | -3.1503
-17.5 | -0.7709 | 0.24032 | 0.0614 | -3.2078
-17 | -0.7629 | 0.23915 | 0.0542 | -3.19
-16.5 | -0.7275 | 0.22442 | 0.052 | -3.2417
-16 | -0.7089 | 0.21721 | 0.0469 | -3.2637
-15.5 | -0.7015 | 0.21468 | 0.0411 | -3.2677
-15 | -0.6686 | 0.20221 | 0.0385 | -3.3065
-14.5 | -0.6436 | 0.19285 | 0.0351 | -3.3373
-14 | -0.6236 | 0.18496 | 0.0313 | -3.3715
-13.5 | -0.6036 | 0.17727 | 0.028 | -3.405
-13 | -0.5866 | 0.17011 | 0.0247 | -3.4484
-12.5 | -0.573 | 0.16337 | 0.0214 | -3.5074
-12 | -0.5679 | 0.15784 | 0.0183 | -3.5979
-11.5 | -0.5306 | 0.14665 | 0.0166 | -3.6181
-11 | -0.5287 | 0.14169 | 0.0145 | -3.7314
-10 | -0.4824 | 0.12413 | 0.0105 | -3.8862
-9.5 | -0.4673 | 0.1161 | 0.0078 | -4.025
-9 | -0.5164 | 0.09718 | -0.0159 | -5.3139
-8.5 | -0.5262 | 0.08559 | -0.024 | -6.1479
-8 | -0.5599 | 0.07271 | -0.0352 | -7.7005
-7.5 | -0.5849 | 0.06348 | -0.0392 | -9.2139
-7 | -0.6158 | 0.05604 | -0.039 | -10.9886
-6.5 | -0.6353 | 0.04971 | -0.0359 | -12.7801
-6 | -0.6515 | 0.04488 | -0.0291 | -14.5165
-5.5 | -0.658 | 0.04061 | -0.0215 | -16.2029
-5 | -0.6451 | 0.03653 | -0.0152 | -17.6595
-4.5 | -0.6101 | 0.03272 | -0.0106 | -18.6461
-4 | -0.5605 | 0.02957 | -0.0065 | -18.955
-3.5 | -0.5312 | 0.02691 | -0.0007 | -19.7399
-3 | -0.5332 | 0.02352 | 0.0106 | -22.6701
-2.5 | -0.2316 | 0.03421 | 0.0072 | -6.77
-2 | -0.1699 | 0.03318 | 0.0022 | -5.1206
-1.5 | -0.1069 | 0.0324 | -0.0038 | -3.2994
-1 | -0.04 | 0.03198 | -0.0112 | -1.2508
-0.5 | 0.0077 | 0.03196 | -0.0152 | 0.24093
0 | 0.0636 | 0.03223 | -0.0201 | 1.9733
0.5 | 0.1079 | 0.03273 | -0.0227 | 3.2967
1 | 0.1494 | 0.03348 | -0.0243 | 4.4624
1.5 | 0.1679 | 0.03417 | -0.0216 | 4.9137
2 | 0.1826 | 0.03494 | -0.0179 | 5.2261
2.5 | 0.2137 | 0.03616 | -0.0164 | 5.9098
3 | 0.2257 | 0.03727 | -0.0114 | 6.0558
3.5 | 0.2723 | 0.03919 | -0.0115 | 6.9482
4 | 0.3413 | 0.04146 | -0.0138 | 8.232
4.5 | 0.4092 | 0.04338 | -0.0143 | 9.4329
5 | 0.5867 | 0.03803 | -0.0121 | 15.4273
5.5 | 0.6711 | 0.02792 | 0.0126 | 24.0365
6 | 0.6958 | 0.03238 | 0.0188 | 21.4886
6.5 | 0.7573 | 0.03773 | 0.0211 | 20.0716
7 | 0.7905 | 0.044 | 0.0239 | 17.9659
7.5 | 0.7881 | 0.05064 | 0.0271 | 15.5628
8 | 0.767 | 0.05799 | 0.0291 | 13.2264
8.5 | 0.722 | 0.06781 | 0.0259 | 10.6474
9 | 0.6742 | 0.08118 | 0.0168 | 8.305
9.5 | 0.6521 | 0.09473 | 0.0082 | 6.8838
10 | 0.652 | 0.1062 | 0.0029 | 6.1394
10.5 | 0.6333 | 0.1195 | -0.0066 | 5.2996
11 | 0.6356 | 0.13128 | -0.0131 | 4.8416
11.5 | 0.6191 | 0.1495 | -0.0297 | 4.1411
12 | 0.6358 | 0.15781 | -0.0324 | 4.0289
12.5 | 0.643 | 0.16459 | -0.036 | 3.9067
13 | 0.6613 | 0.17276 | -0.039 | 3.8279
13.5 | 0.6905 | 0.18306 | -0.0413 | 3.772
14 | 0.7052 | 0.19023 | -0.045 | 3.7071
14.5 | 0.7198 | 0.19723 | -0.0491 | 3.6495
15 | 0.7389 | 0.2051 | -0.053 | 3.6026
15.5 | 0.7585 | 0.21297 | -0.057 | 3.5615
16 | 0.7782 | 0.22102 | -0.0616 | 3.5209
16.5 | 0.8079 | 0.2327 | -0.0647 | 3.4719
17 | 0.8257 | 0.23916 | -0.0694 | 3.4525
17.5 | 0.8419 | 0.2455 | -0.0752 | 3.4293
18 | 0.8699 | 0.25705 | -0.0789 | 3.3842
18.5 | 0.8868 | 0.2625 | -0.0848 | 3.3783
19 | 0.9123 | 0.27369 | -0.0889 | 3.3333
19.5 | 0.9301 | 0.27898 | -0.0953 | 3.3339
20 | 0.9564 | 0.29113 | -0.0992 | 3.2851

## 9. Re 100k Mach 0.00 (1)
BIGFOIL.COM POLAR EXPORT
NACA64-112 a=0.0
NACA64-112 a=0.0 |  |  |  | Cl Max: | 0.873 | at alpha= | 12 | deg
JavaFoil+Calcfoil stall+Eppler ext transition |  |  |  | L/D Max: | 38.629 | at alpha= | 5.5 | deg
Re: | 100000 |  |  | Cd Min: | 0.01226 | at alpha= | 1.5 | deg
Mach: | 0 |  |  | Cl=0 at alpha= | -0.49152 | deg
|  |  |  | @ Cl=0.1, Cd= | 0.012322
|  |  |  | @ Cl=0.4, Cd= | 0.013157
|  |  |  | @ Cl=0.6, Cd= | 0.016773
alpha (deg) | Cl | Cd | Cm | Cl/Cd
-17 | -0.667 | 0.23534 | 0.003 | -2.833
-16.5 | -0.687 | 0.21653 | 0.003 | -3.175
-16 | -0.707 | 0.20731 | 0.003 | -3.411
-15.5 | -0.726 | 0.18653 | 0.003 | -3.891
-15 | -0.743 | 0.17051 | 0.003 | -4.356
-14.5 | -0.758 | 0.16168 | 0.003 | -4.689
-14 | -0.771 | 0.14638 | 0.002 | -5.268
-13.5 | -0.782 | 0.13901 | 0.002 | -5.623
-13 | -0.789 | 0.12712 | 0.002 | -6.209
-12.5 | -0.794 | 0.11633 | 0.002 | -6.823
-12 | -0.795 | 0.10879 | 0.002 | -7.304
-11.5 | -0.792 | 0.10001 | 0.002 | -7.915
-11 | -0.785 | 0.09458 | 0.001 | -8.296
-10.5 | -0.774 | 0.08619 | 0.001 | -8.979
-10 | -0.759 | 0.08095 | 0.001 | -9.375
-9.5 | -0.74 | 0.07473 | 0.001 | -9.904
-9 | -0.715 | 0.06948 | 0.001 | -10.287
-8.5 | -0.686 | 0.06521 | 0.001 | -10.523
-8 | -0.655 | 0.06049 | 0 | -10.826
-7.5 | -0.621 | 0.05653 | 0 | -10.989
-7 | -0.585 | 0.05233 | 0 | -11.179
-6.5 | -0.547 | 0.04911 | 0 | -11.134
-6 | -0.507 | 0.04618 | 0 | -10.974
-5.5 | -0.465 | 0.04328 | -0.001 | -10.744
-5 | -0.422 | 0.04091 | -0.001 | -10.315
-4.5 | -0.378 | 0.03879 | -0.001 | -9.743
-4 | -0.333 | 0.03673 | -0.002 | -9.068
-3.5 | -0.356 | 0.01531 | -0.004 | -23.241
-3 | -0.298 | 0.01496 | -0.004 | -19.9
-2.5 | -0.239 | 0.01281 | -0.005 | -18.644
-2 | -0.18 | 0.01269 | -0.005 | -14.174
-1.5 | -0.12 | 0.01258 | -0.006 | -9.577
-1 | -0.061 | 0.0125 | -0.007 | -4.884
-0.5 | -0.001 | 0.01255 | -0.007 | -0.118
0 | 0.058 | 0.01228 | -0.008 | 4.738
0.5 | 0.118 | 0.01234 | -0.008 | 9.537
1 | 0.177 | 0.01238 | -0.009 | 14.312
1.5 | 0.236 | 0.01226 | -0.009 | 19.277
2 | 0.295 | 0.01283 | -0.01 | 22.99
2.5 | 0.352 | 0.01298 | -0.01 | 27.164
3 | 0.409 | 0.01319 | -0.011 | 31.026
3.5 | 0.465 | 0.01346 | -0.011 | 34.527
4 | 0.526 | 0.01622 | -0.012 | 32.429
4.5 | 0.58 | 0.01655 | -0.012 | 35.061
5 | 0.633 | 0.01714 | -0.013 | 36.962
5.5 | 0.685 | 0.01773 | -0.013 | 38.629
6 | 0.602 | 0.0443 | -0.006 | 13.598
6.5 | 0.643 | 0.04722 | -0.007 | 13.62
7 | 0.682 | 0.05039 | -0.007 | 13.536
7.5 | 0.717 | 0.05414 | -0.007 | 13.251
8 | 0.749 | 0.05778 | -0.007 | 12.971
8.5 | 0.779 | 0.06223 | -0.007 | 12.51
9 | 0.804 | 0.06741 | -0.007 | 11.925
9.5 | 0.826 | 0.073 | -0.007 | 11.31
10 | 0.843 | 0.07761 | -0.007 | 10.868
10.5 | 0.857 | 0.08418 | -0.007 | 10.18
11 | 0.867 | 0.08996 | -0.007 | 9.632
11.5 | 0.872 | 0.09848 | -0.007 | 8.851
12 | 0.873 | 0.10248 | -0.007 | 8.518
12.5 | 0.87 | 0.11063 | -0.008 | 7.868
13 | 0.864 | 0.11899 | -0.007 | 7.261
13.5 | 0.854 | 0.13461 | -0.008 | 6.348
14 | 0.842 | 0.1401 | -0.008 | 6.01
14.5 | 0.827 | 0.15532 | -0.008 | 5.323
15 | 0.809 | 0.16698 | -0.008 | 4.846
15.5 | 0.79 | 0.18263 | -0.008 | 4.325
16 | 0.769 | 0.19173 | -0.008 | 4.011
16.5 | 0.743 | 0.20742 | -0.008 | 3.581
17 | 0.715 | 0.22371 | -0.008 | 3.196

## 10. Re 100k Mach 0.00 (2)
BIGFOIL.COM POLAR EXPORT
NACA64-112 a=0.0
NACA64-112 a=0.0 |  |  |  | Cl Max: | 0.9412 | at alpha= | 10 | deg
XFOIL ncrit=9 |  |  |  | L/D Max: | 44.8269 | at alpha= | 5.5 | deg
Re: | 100000 |  |  | Cd Min: | 0.24757 | at alpha= | -20 | deg
Mach: | 0 |  |  | Cl=0 at alpha= | -0.64665 | deg
|  |  |  | @ Cl=0.1, Cd= | 0.020096
|  |  |  | @ Cl=0.4, Cd= | 0.020139
|  |  |  | @ Cl=0.6, Cd= | 0.018257
alpha (deg) | Cl | Cd | Cm | Cl/Cd
-20 | -0.7938 | 0.24757 | 0.0709 | -3.2064
-19.5 | -0.7798 | 0.2423 | 0.0652 | -3.2183
-19 | -0.7801 | 0.24261 | 0.0569 | -3.2154
-18.5 | -0.7478 | 0.22774 | 0.0567 | -3.2836
-18 | -0.7283 | 0.22087 | 0.0537 | -3.2974
-17.5 | -0.7182 | 0.21577 | 0.0477 | -3.3285
-17 | -0.7269 | 0.21499 | 0.0387 | -3.3811
-16.5 | -0.6845 | 0.19993 | 0.0408 | -3.4237
-16 | -0.6683 | 0.19309 | 0.0373 | -3.4611
-15.5 | -0.6772 | 0.18964 | 0.0286 | -3.571
-15 | -0.6441 | 0.17838 | 0.0291 | -3.6108
-14.5 | -0.6323 | 0.17151 | 0.0253 | -3.6867
-14 | -0.6587 | 0.16685 | 0.0139 | -3.9479
-13.5 | -0.6104 | 0.15593 | 0.0182 | -3.9146
-13 | -0.6252 | 0.14911 | 0.0098 | -4.1929
-12.5 | -0.5948 | 0.14029 | 0.011 | -4.2398
-12 | -0.6297 | 0.13237 | -0.0004 | -4.7571
-11.5 | -0.5842 | 0.12434 | 0.0041 | -4.6984
-11 | -0.5894 | 0.11532 | -0.0007 | -5.111
-10.5 | -0.6441 | 0.10482 | -0.0144 | -6.1448
-10 | -0.6187 | 0.09755 | -0.0127 | -6.3424
-9.5 | -0.6148 | 0.08925 | -0.0146 | -6.8885
-9 | -0.6424 | 0.07931 | -0.0205 | -8.0999
-8.5 | -0.6178 | 0.07381 | -0.0174 | -8.3701
-7.5 | -0.7034 | 0.04035 | -0.0237 | -17.4325
-7 | -0.6784 | 0.03475 | -0.0187 | -19.5223
-6.5 | -0.6519 | 0.03109 | -0.014 | -20.9682
-6 | -0.6254 | 0.02717 | -0.0101 | -23.018
-5.5 | -0.5951 | 0.02478 | -0.0062 | -24.0153
-5 | -0.5629 | 0.0228 | -0.0026 | -24.6886
-4.5 | -0.5097 | 0.02057 | -0.0034 | -24.7788
-4 | -0.4413 | 0.0176 | -0.0079 | -25.0739
-3.5 | -0.3925 | 0.01666 | -0.0049 | -23.5594
-3 | -0.3279 | 0.01875 | -0.0018 | -17.488
-2.5 | -0.2575 | 0.02058 | 0.0007 | -12.5121
-2 | -0.1807 | 0.02052 | -0.0034 | -8.806
-1.5 | -0.1112 | 0.02034 | -0.0066 | -5.4671
-1 | -0.0453 | 0.0202 | -0.0089 | -2.2426
-0.5 | 0.0188 | 0.02013 | -0.011 | 0.93393
0 | 0.0847 | 0.02009 | -0.0135 | 4.216
0.5 | 0.1556 | 0.02012 | -0.0172 | 7.7336
1 | 0.2328 | 0.02016 | -0.0222 | 11.5476
1.5 | 0.3121 | 0.0202 | -0.0278 | 15.4505
2 | 0.3913 | 0.02016 | -0.0333 | 19.4097
2.5 | 0.4717 | 0.01997 | -0.0388 | 23.6204
3 | 0.5521 | 0.01965 | -0.0444 | 28.0967
3.5 | 0.5797 | 0.01901 | -0.0383 | 30.4945
4 | 0.6053 | 0.01806 | -0.0313 | 33.5161
4.5 | 0.6333 | 0.01673 | -0.0238 | 37.8542
5 | 0.6636 | 0.01579 | -0.0175 | 42.0266
5.5 | 0.6863 | 0.01531 | -0.01 | 44.8269
6 | 0.6753 | 0.01994 | -0.0007 | 33.8666
6.5 | 0.7052 | 0.02253 | 0.003 | 31.3005
7 | 0.7489 | 0.02527 | 0.0049 | 29.6359
7.5 | 0.8022 | 0.02896 | 0.0056 | 27.7003
8 | 0.8515 | 0.03288 | 0.0063 | 25.8972
8.5 | 0.8937 | 0.03899 | 0.0078 | 22.9213
9 | 0.9203 | 0.04432 | 0.011 | 20.7649
9.5 | 0.9396 | 0.05279 | 0.0134 | 17.7988
10 | 0.9412 | 0.06599 | 0.016 | 14.2628
10.5 | 0.6797 | 0.10376 | -0.0068 | 6.5507
11 | 0.6719 | 0.11319 | -0.0106 | 5.936
11.5 | 0.6715 | 0.12178 | -0.0136 | 5.514
12 | 0.6722 | 0.13055 | -0.0169 | 5.149
12.5 | 0.7235 | 0.13813 | -0.0118 | 5.2378
13 | 0.6857 | 0.1471 | -0.0227 | 4.6615
13.5 | 0.6862 | 0.15614 | -0.0274 | 4.3948
14 | 0.7294 | 0.1647 | -0.0239 | 4.4287
14.5 | 0.7017 | 0.17166 | -0.0349 | 4.0877
15 | 0.7472 | 0.18212 | -0.0314 | 4.1028

## 11. Re 100k Mach 0.10 (1)
BIGFOIL.COM POLAR EXPORT
NACA64-112 a=0.0
NACA64-112 a=0.0 |  |  |  | Cl Max: | 0.863 | at alpha= | 11.5 | deg
JavaFoil+Calcfoil stall+Eppler ext transition |  |  |  | L/D Max: | 38.624 | at alpha= | 5.5 | deg
Re: | 100000 |  |  | Cd Min: | 0.01227 | at alpha= | 1.5 | deg
Mach: | 0.1 |  |  | Cl=0 at alpha= | -0.49152 | deg
|  |  |  | @ Cl=0.1, Cd= | 0.01234
|  |  |  | @ Cl=0.4, Cd= | 0.013181
|  |  |  | @ Cl=0.6, Cd= | 0.016809
alpha (deg) | Cl | Cd | Cm | Cl/Cd
-17 | -0.62 | 0.2537 | 0.003 | -2.444
-16.5 | -0.644 | 0.22713 | 0.003 | -2.836
-16 | -0.667 | 0.21594 | 0.003 | -3.091
-15.5 | -0.69 | 0.19605 | 0.003 | -3.518
-15 | -0.71 | 0.18121 | 0.003 | -3.92
-14.5 | -0.729 | 0.1722 | 0.003 | -4.236
-14 | -0.746 | 0.15597 | 0.002 | -4.783
-13.5 | -0.76 | 0.14364 | 0.002 | -5.292
-13 | -0.771 | 0.13212 | 0.002 | -5.837
-12.5 | -0.779 | 0.11933 | 0.002 | -6.527
-12 | -0.783 | 0.11094 | 0.002 | -7.055
-11.5 | -0.782 | 0.10364 | 0.002 | -7.55
-11 | -0.778 | 0.0976 | 0.001 | -7.97
-10.5 | -0.769 | 0.08987 | 0.001 | -8.559
-10 | -0.756 | 0.0819 | 0.001 | -9.233
-9.5 | -0.739 | 0.07498 | 0.001 | -9.851
-9 | -0.714 | 0.0703 | 0.001 | -10.16
-8.5 | -0.687 | 0.06493 | 0.001 | -10.574
-8 | -0.656 | 0.06034 | 0 | -10.87
-7.5 | -0.623 | 0.0563 | 0 | -11.056
-7 | -0.587 | 0.05311 | 0 | -11.047
-6.5 | -0.549 | 0.04948 | 0 | -11.091
-6 | -0.509 | 0.04622 | 0 | -11.007
-5.5 | -0.467 | 0.04345 | -0.001 | -10.748
-5 | -0.424 | 0.04109 | -0.001 | -10.318
-4.5 | -0.38 | 0.03889 | -0.001 | -9.761
-4 | -0.335 | 0.03678 | -0.002 | -9.097
-3.5 | -0.358 | 0.01533 | -0.004 | -23.328
-3 | -0.299 | 0.01496 | -0.004 | -19.99
-2.5 | -0.24 | 0.01467 | -0.005 | -16.365
-2 | -0.181 | 0.01271 | -0.005 | -14.221
-1.5 | -0.121 | 0.01258 | -0.006 | -9.626
-1 | -0.061 | 0.0125 | -0.007 | -4.909
-0.5 | -0.001 | 0.01255 | -0.007 | -0.119
0 | 0.058 | 0.01234 | -0.008 | 4.739
0.5 | 0.118 | 0.01234 | -0.008 | 9.587
1 | 0.178 | 0.01244 | -0.009 | 14.317
1.5 | 0.237 | 0.01227 | -0.009 | 19.343
2 | 0.296 | 0.01285 | -0.01 | 23.043
2.5 | 0.354 | 0.01302 | -0.01 | 27.182
3 | 0.411 | 0.01322 | -0.011 | 31.071
3.5 | 0.467 | 0.01355 | -0.011 | 34.446
4 | 0.528 | 0.01627 | -0.012 | 32.459
4.5 | 0.583 | 0.01662 | -0.012 | 35.074
5 | 0.636 | 0.01721 | -0.013 | 36.963
5.5 | 0.688 | 0.0178 | -0.013 | 38.624
6 | 0.605 | 0.04435 | -0.006 | 13.637
6.5 | 0.646 | 0.04723 | -0.007 | 13.669
7 | 0.684 | 0.0506 | -0.007 | 13.527
7.5 | 0.72 | 0.05411 | -0.007 | 13.298
8 | 0.751 | 0.0584 | -0.007 | 12.862
8.5 | 0.779 | 0.06191 | -0.007 | 12.59
9 | 0.804 | 0.06795 | -0.007 | 11.832
9.5 | 0.825 | 0.07244 | -0.007 | 11.382
10 | 0.841 | 0.07773 | -0.007 | 10.817
10.5 | 0.853 | 0.0848 | -0.007 | 10.055
11 | 0.86 | 0.0912 | -0.007 | 9.43
11.5 | 0.863 | 0.1 | -0.007 | 8.627
12 | 0.861 | 0.10802 | -0.007 | 7.973
12.5 | 0.856 | 0.11488 | -0.007 | 7.448
13 | 0.846 | 0.12641 | -0.008 | 6.693
13.5 | 0.833 | 0.13584 | -0.007 | 6.131
14 | 0.817 | 0.14672 | -0.008 | 5.567
14.5 | 0.798 | 0.15886 | -0.008 | 5.022
15 | 0.776 | 0.17856 | -0.008 | 4.348
15.5 | 0.753 | 0.18512 | -0.008 | 4.069
16 | 0.729 | 0.20358 | -0.008 | 3.579
16.5 | 0.698 | 0.22254 | -0.008 | 3.138

## 12. Re 100k Mach 0.10 (2)
BIGFOIL.COM POLAR EXPORT
NACA64-112 a=0.0
NACA64-112 a=0.0 |  |  |  | Cl Max: | 0.9368 | at alpha= | 9.5 | deg
XFOIL ncrit=9 |  |  |  | L/D Max: | 44.0193 | at alpha= | 5.5 | deg
Re: | 100000 |  |  | Cd Min: | 0.24843 | at alpha= | -20 | deg
Mach: | 0.1 |  |  | Cl=0 at alpha= | -0.59612 | deg
|  |  |  | @ Cl=0.1, Cd= | 0.020229
|  |  |  | @ Cl=0.4, Cd= | 0.020231
|  |  |  | @ Cl=0.6, Cd= | 0.018399
alpha (deg) | Cl | Cd | Cm | Cl/Cd
-20 | -0.7964 | 0.24843 | 0.0714 | -3.2057
-19.5 | -0.783 | 0.24352 | 0.0655 | -3.2153
-19 | -0.7835 | 0.24407 | 0.0572 | -3.2101
-18.5 | -0.7491 | 0.22838 | 0.0574 | -3.2801
-18 | -0.73 | 0.22158 | 0.0541 | -3.2945
-17.5 | -0.7212 | 0.21693 | 0.0478 | -3.3246
-17 | -0.7293 | 0.2161 | 0.0389 | -3.3748
-16.5 | -0.6851 | 0.20055 | 0.0413 | -3.4161
-16 | -0.6693 | 0.19372 | 0.0376 | -3.455
-15.5 | -0.6797 | 0.19067 | 0.0286 | -3.5648
-15 | -0.6437 | 0.17897 | 0.0295 | -3.5967
-14.5 | -0.6336 | 0.17222 | 0.0253 | -3.679
-14 | -0.6605 | 0.16778 | 0.0138 | -3.9367
-13.5 | -0.6094 | 0.15654 | 0.0185 | -3.8929
-13 | -0.6284 | 0.14998 | 0.0093 | -4.1899
-12.5 | -0.5929 | 0.14098 | 0.0114 | -4.2056
-12 | -0.6321 | 0.13317 | -0.0008 | -4.7466
-11.5 | -0.5832 | 0.125 | 0.0042 | -4.6656
-11 | -0.5842 | 0.11621 | 0.0001 | -5.0271
-10.5 | -0.65 | 0.10533 | -0.0156 | -6.1711
-10 | -0.6308 | 0.09758 | -0.0151 | -6.4644
-9.5 | -0.6346 | 0.08866 | -0.0182 | -7.1577
-9 | -0.6561 | 0.07993 | -0.0217 | -8.2084
-8 | -0.732 | 0.05075 | -0.0268 | -14.4236
-7.5 | -0.7039 | 0.041 | -0.0244 | -17.1683
-7 | -0.6809 | 0.03515 | -0.0193 | -19.3713
-6.5 | -0.6554 | 0.03157 | -0.0144 | -20.7602
-6 | -0.6296 | 0.02754 | -0.0104 | -22.8613
-5.5 | -0.5996 | 0.0251 | -0.0064 | -23.8884
-5 | -0.5671 | 0.02326 | -0.0027 | -24.3809
-4.5 | -0.5094 | 0.02077 | -0.0042 | -24.5258
-4 | -0.4395 | 0.01795 | -0.0088 | -24.4847
-3.5 | -0.3912 | 0.01674 | -0.0057 | -23.3692
-3 | -0.3291 | 0.01878 | -0.0021 | -17.524
-2.5 | -0.2556 | 0.02065 | -0.0001 | -12.3777
-2 | -0.1791 | 0.02059 | -0.004 | -8.6984
-1.5 | -0.115 | 0.02044 | -0.0061 | -5.6262
-1 | -0.0521 | 0.02032 | -0.0079 | -2.564
-0.5 | 0.0124 | 0.02027 | -0.0101 | 0.61174
0 | 0.0798 | 0.02024 | -0.0128 | 3.9427
0.5 | 0.1541 | 0.0202 | -0.0167 | 7.6287
1 | 0.2312 | 0.02025 | -0.0217 | 11.4173
1.5 | 0.3112 | 0.02029 | -0.0273 | 15.3376
2 | 0.3913 | 0.02025 | -0.0329 | 19.3235
2.5 | 0.4709 | 0.02008 | -0.0381 | 23.4512
3 | 0.5549 | 0.01978 | -0.0445 | 28.0536
3.5 | 0.5821 | 0.01919 | -0.0384 | 30.3335
4 | 0.6088 | 0.01801 | -0.031 | 33.8034
4.5 | 0.6371 | 0.01669 | -0.0235 | 38.1726
5 | 0.6664 | 0.01582 | -0.0171 | 42.1239
5.5 | 0.6845 | 0.01555 | -0.0087 | 44.0193
6 | 0.6765 | 0.02019 | -0.0001 | 33.5067
6.5 | 0.7073 | 0.02279 | 0.0035 | 31.0355
7 | 0.7521 | 0.02559 | 0.0053 | 29.3904
7.5 | 0.806 | 0.02937 | 0.0061 | 27.443
8 | 0.8552 | 0.03354 | 0.0069 | 25.4979
8.5 | 0.8955 | 0.03967 | 0.0087 | 22.5737
9 | 0.9197 | 0.04519 | 0.0119 | 20.3518
9.5 | 0.9368 | 0.05373 | 0.0143 | 17.4353
10 | 0.9048 | 0.06301 | 0.0196 | 14.3596
10.5 | 0.8238 | 0.07779 | 0.0199 | 10.5901
11 | 0.6687 | 0.11406 | -0.0111 | 5.8627
11.5 | 0.6683 | 0.12272 | -0.0141 | 5.4457
12 | 0.6714 | 0.13132 | -0.0171 | 5.1127
12.5 | 0.7252 | 0.13897 | -0.0117 | 5.2184
13 | 0.683 | 0.14795 | -0.0234 | 4.6164
13.5 | 0.6869 | 0.15686 | -0.0275 | 4.3791
14 | 0.7318 | 0.16563 | -0.0238 | 4.4183
14.5 | 0.7014 | 0.17236 | -0.0353 | 4.0694

## 13. Re 100k Mach 0.25 (1)
BIGFOIL.COM POLAR EXPORT
NACA64-112 a=0.0
NACA64-112 a=0.0 |  |  |  | Cl Max: | 0.815 | at alpha= | 10 | deg
JavaFoil+Calcfoil stall+Eppler ext transition |  |  |  | L/D Max: | 36.782 | at alpha= | 5 | deg
Re: | 100000 |  |  | Cd Min: | 0.01234 | at alpha= | 1 | deg
Mach: | 0.25 |  |  | Cl=0 at alpha= | -0.48387 | deg
|  |  |  | @ Cl=0.1, Cd= | 0.012542
|  |  |  | @ Cl=0.4, Cd= | 0.013397
|  |  |  | @ Cl=0.6, Cd= | 0.26093
alpha (deg) | Cl | Cd | Cm | Cl/Cd
-15 | -0.409 | 0.2727 | 0.003 | -1.5
-14.5 | -0.466 | 0.25129 | 0.002 | -1.856
-14 | -0.519 | 0.22408 | 0.002 | -2.317
-13.5 | -0.567 | 0.18315 | 0.002 | -3.097
-13 | -0.61 | 0.1653 | 0.002 | -3.69
-12.5 | -0.647 | 0.1458 | 0.002 | -4.437
-12 | -0.677 | 0.13385 | 0.002 | -5.061
-11.5 | -0.701 | 0.12127 | 0.002 | -5.78
-11 | -0.717 | 0.10885 | 0.001 | -6.588
-10.5 | -0.726 | 0.0983 | 0.001 | -7.387
-10 | -0.727 | 0.08987 | 0.001 | -8.094
-9.5 | -0.722 | 0.08141 | 0.001 | -8.867
-9 | -0.706 | 0.07378 | 0.001 | -9.567
-8.5 | -0.684 | 0.06856 | 0.001 | -9.98
-8 | -0.658 | 0.06294 | 0 | -10.459
-7.5 | -0.628 | 0.05804 | 0 | -10.826
-7 | -0.595 | 0.05379 | 0 | -11.061
-6.5 | -0.558 | 0.05048 | 0 | -11.062
-6 | -0.519 | 0.04719 | -0.001 | -11.001
-5.5 | -0.478 | 0.04404 | -0.001 | -10.842
-5 | -0.434 | 0.04153 | -0.001 | -10.448
-4.5 | -0.389 | 0.0392 | -0.001 | -9.928
-4 | -0.343 | 0.03708 | -0.002 | -9.258
-3.5 | -0.367 | 0.01559 | -0.004 | -23.544
-3 | -0.307 | 0.01525 | -0.004 | -20.142
-2.5 | -0.247 | 0.01489 | -0.005 | -16.558
-2 | -0.186 | 0.01289 | -0.006 | -14.407
-1.5 | -0.124 | 0.0128 | -0.006 | -9.723
-1 | -0.063 | 0.01268 | -0.007 | -4.972
-0.5 | -0.002 | 0.01271 | -0.007 | -0.12
0 | 0.06 | 0.01249 | -0.008 | 4.807
0.5 | 0.122 | 0.01257 | -0.008 | 9.669
1 | 0.183 | 0.01234 | -0.009 | 14.819
1.5 | 0.243 | 0.01286 | -0.01 | 18.926
2 | 0.303 | 0.01305 | -0.01 | 23.249
2.5 | 0.362 | 0.01323 | -0.011 | 27.398
3 | 0.421 | 0.01349 | -0.011 | 31.161
3.5 | 0.477 | 0.01382 | -0.012 | 34.544
4 | 0.541 | 0.01643 | -0.012 | 32.913
4.5 | 0.596 | 0.01703 | -0.013 | 35.021
5 | 0.65 | 0.01768 | -0.013 | 36.782
5.5 | 0.577 | 0.04228 | -0.007 | 13.635
6 | 0.619 | 0.0451 | -0.006 | 13.717
6.5 | 0.659 | 0.04809 | -0.007 | 13.705
7 | 0.697 | 0.05139 | -0.007 | 13.564
7.5 | 0.73 | 0.05599 | -0.007 | 13.034
8 | 0.758 | 0.0597 | -0.007 | 12.696
8.5 | 0.781 | 0.06465 | -0.007 | 12.086
9 | 0.799 | 0.07063 | -0.007 | 11.313
9.5 | 0.81 | 0.07789 | -0.007 | 10.404
10 | 0.815 | 0.08417 | -0.007 | 9.681
10.5 | 0.812 | 0.0919 | -0.007 | 8.836
11 | 0.802 | 0.09985 | -0.007 | 8.029
11.5 | 0.784 | 0.11473 | -0.007 | 6.831
12 | 0.758 | 0.12835 | -0.007 | 5.908
12.5 | 0.726 | 0.13575 | -0.007 | 5.347
13 | 0.687 | 0.1502 | -0.007 | 4.571
13.5 | 0.641 | 0.16896 | -0.007 | 3.796
14 | 0.591 | 0.19782 | -0.007 | 2.986
14.5 | 0.535 | 0.22538 | -0.008 | 2.376
15 | 0.476 | 0.26093 | -0.008 | 1.823

## 14. Re 100k Mach 0.25 (2)
BIGFOIL.COM POLAR EXPORT
NACA64-112 a=0.0
NACA64-112 a=0.0 |  |  |  | Cl Max: | 0.9109 | at alpha= | 9.5 | deg
XFOIL ncrit=9 |  |  |  | L/D Max: | 43.4733 | at alpha= | 5 | deg
Re: | 100000 |  |  | Cd Min: | 0.25345 | at alpha= | -20 | deg
Mach: | 0.25 |  |  | Cl=0 at alpha= | -0.58964 | deg
|  |  |  | @ Cl=0.1, Cd= | 0.02081
|  |  |  | @ Cl=0.4, Cd= | 0.021097
|  |  |  | @ Cl=0.6, Cd= | 0.019404
alpha (deg) | Cl | Cd | Cm | Cl/Cd
-20 | -0.8114 | 0.25345 | 0.0744 | -3.2014
-19.5 | -0.8026 | 0.25141 | 0.0668 | -3.1924
-19 | -0.7889 | 0.24451 | 0.0613 | -3.2265
-18.5 | -0.7586 | 0.23234 | 0.0608 | -3.265
-18 | -0.7406 | 0.22565 | 0.0565 | -3.2821
-17.5 | -0.7394 | 0.22413 | 0.0482 | -3.299
-17 | -0.7131 | 0.21196 | 0.0461 | -3.3643
-16.5 | -0.6904 | 0.20401 | 0.0438 | -3.3841
-16 | -0.6779 | 0.19772 | 0.0385 | -3.4286
-15.5 | -0.6925 | 0.19625 | 0.0286 | -3.5287
-15 | -0.6446 | 0.18217 | 0.0316 | -3.5385
-14.5 | -0.6492 | 0.1775 | 0.024 | -3.6575
-14 | -0.6251 | 0.16716 | 0.0224 | -3.7395
-13.5 | -0.608 | 0.15973 | 0.0197 | -3.8064
-13 | -0.6234 | 0.15258 | 0.011 | -4.0857
-12.5 | -0.5911 | 0.1444 | 0.0119 | -4.0935
-12 | -0.5843 | 0.13588 | 0.0083 | -4.3001
-11.5 | -0.6043 | 0.12878 | 0 | -4.6925
-11 | -0.5675 | 0.12009 | 0.0023 | -4.7256
-10.5 | -0.5691 | 0.11158 | -0.0019 | -5.1004
-10 | -0.5729 | 0.10323 | -0.0059 | -5.5497
-9.5 | -0.5614 | 0.09614 | -0.0069 | -5.8394
-9 | -0.5674 | 0.08839 | -0.0102 | -6.4193
-8.5 | -0.5723 | 0.08036 | -0.0123 | -7.1217
-8 | -0.723 | 0.05266 | -0.0299 | -13.7296
-7.5 | -0.702 | 0.04435 | -0.0282 | -15.8286
-7 | -0.6878 | 0.03746 | -0.0235 | -18.3609
-6.5 | -0.6717 | 0.0339 | -0.017 | -19.8142
-6 | -0.6511 | 0.0297 | -0.0119 | -21.9226
-5.5 | -0.6239 | 0.02695 | -0.0076 | -23.1503
-5 | -0.5898 | 0.02452 | -0.0037 | -24.0538
-4.5 | -0.508 | 0.02172 | -0.0087 | -23.3886
-4 | -0.4322 | 0.01905 | -0.0134 | -22.6877
-3.5 | -0.3947 | 0.01678 | -0.0092 | -23.5221
-3 | -0.3269 | 0.01884 | -0.006 | -17.3514
-2.5 | -0.2545 | 0.02132 | -0.0015 | -11.9371
-2 | -0.1797 | 0.02122 | -0.0048 | -8.4684
-1.5 | -0.1128 | 0.02102 | -0.0071 | -5.3663
-1 | -0.0499 | 0.02086 | -0.0087 | -2.3921
-0.5 | 0.0109 | 0.02077 | -0.01 | 0.5248
0 | 0.0711 | 0.02077 | -0.0113 | 3.4232
0.5 | 0.1357 | 0.02086 | -0.0135 | 6.5053
1 | 0.2129 | 0.02099 | -0.0181 | 10.1429
1.5 | 0.2982 | 0.0211 | -0.0244 | 14.1327
2 | 0.3837 | 0.02112 | -0.0306 | 18.1676
2.5 | 0.4695 | 0.021 | -0.0366 | 22.3571
3 | 0.5555 | 0.02036 | -0.0414 | 27.2839
3.5 | 0.599 | 0.01946 | -0.0378 | 30.7811
4 | 0.6277 | 0.01784 | -0.0294 | 35.185
4.5 | 0.6562 | 0.01668 | -0.0222 | 39.3405
5 | 0.6834 | 0.01572 | -0.0147 | 43.4733
5.5 | 0.6692 | 0.01837 | -0.0031 | 36.429
6 | 0.6826 | 0.0215 | 0.0031 | 31.7488
6.5 | 0.7199 | 0.02442 | 0.0064 | 29.4799
7 | 0.7732 | 0.02797 | 0.0075 | 27.6439
7.5 | 0.8249 | 0.03168 | 0.0092 | 26.0385
8 | 0.8705 | 0.03686 | 0.0105 | 23.6164
8.5 | 0.8999 | 0.04356 | 0.0131 | 20.6589
9 | 0.9092 | 0.04962 | 0.0171 | 18.3233
9.5 | 0.9109 | 0.05779 | 0.0199 | 15.7622
10 | 0.8594 | 0.06451 | 0.0246 | 13.322
10.5 | 0.7982 | 0.07552 | 0.0213 | 10.5694
11 | 0.7196 | 0.09755 | 0.0053 | 7.3767
11.5 | 0.6626 | 0.12682 | -0.0153 | 5.2247
12 | 0.6957 | 0.13498 | -0.0136 | 5.1541
12.5 | 0.6853 | 0.14298 | -0.0196 | 4.793
13 | 0.674 | 0.15198 | -0.0263 | 4.4348
13.5 | 0.7044 | 0.16126 | -0.0259 | 4.3681
14 | 0.6973 | 0.16796 | -0.0327 | 4.1516
14.5 | 0.7037 | 0.17607 | -0.0373 | 3.9967

## 15. Re 100k Mach 0.50 (1)
BIGFOIL.COM POLAR EXPORT
NACA64-112 a=0.0
NACA64-112 a=0.0 |  |  |  | Cl Max: | 1.097 | at alpha= | 20 | deg
JavaFoil+Calcfoil stall+Eppler ext transition |  |  |  | L/D Max: | 34.326 | at alpha= | 3.5 | deg
Re: | 100000 |  |  | Cd Min: | 0.01277 | at alpha= | -0.5 | deg
Mach: | 0.5 |  |  | Cl=0 at alpha= | -0.48551 | deg
|  |  |  | @ Cl=0.1, Cd= | 0.013159
|  |  |  | @ Cl=0.4, Cd= | 0.014165
|  |  |  | @ Cl=0.6, Cd= | 0.042849
alpha (deg) | Cl | Cd | Cm | Cl/Cd
-20 | -1.056 | 0.34357 | 0.008 | -3.072
-19.5 | -1.03 | 0.34084 | 0.008 | -3.021
-19 | -1.003 | 0.32659 | 0.007 | -3.073
-18.5 | -0.977 | 0.3227 | 0.007 | -3.029
-18 | -0.949 | 0.31288 | 0.006 | -3.032
-17.5 | -0.922 | 0.303 | 0.006 | -3.043
-17 | -0.896 | 0.29397 | 0.006 | -3.047
-16.5 | -0.869 | 0.28224 | 0.006 | -3.08
-16 | -0.843 | 0.2776 | 0.005 | -3.037
-15.5 | -0.814 | 0.28414 | 0.005 | -2.866
-15 | -0.788 | 0.26849 | 0.004 | -2.934
-14.5 | -0.761 | 0.26648 | 0.004 | -2.856
-14 | -0.735 | 0.26263 | 0.004 | -2.797
-13.5 | -0.708 | 0.25683 | 0.004 | -2.756
-13 | -0.68 | 0.2267 | 0.003 | -2.997
-12.5 | -0.653 | 0.23026 | 0.003 | -2.835
-12 | -0.626 | 0.22436 | 0.003 | -2.79
-11.5 | -0.599 | 0.22358 | 0.002 | -2.68
-11 | -0.572 | 0.22045 | 0.002 | -2.596
-10.5 | -0.544 | 0.17769 | 0.002 | -3.064
-10 | -0.517 | 0.17805 | 0.001 | -2.906
-9.5 | -0.49 | 0.16517 | 0.001 | -2.969
-9 | -0.463 | 0.16132 | 0.001 | -2.873
-8.5 | -0.436 | 0.16092 | 0.001 | -2.712
-8 | -0.409 | 0.14643 | 0 | -2.791
-7.5 | -0.382 | 0.13862 | 0 | -2.753
-7 | -0.493 | 0.08207 | 0 | -6.011
-6.5 | -0.548 | 0.06189 | 0 | -8.86
-6 | -0.539 | 0.05369 | -0.001 | -10.049
-5.5 | -0.511 | 0.04824 | -0.001 | -10.598
-5 | -0.473 | 0.04471 | -0.001 | -10.568
-4.5 | -0.428 | 0.04115 | -0.001 | -10.398
-4 | -0.379 | 0.03853 | -0.002 | -9.847
-3.5 | -0.329 | 0.03648 | -0.002 | -9.017
-3 | -0.341 | 0.01621 | -0.005 | -21.02
-2.5 | -0.275 | 0.01531 | -0.006 | -17.95
-2 | -0.206 | 0.01357 | -0.006 | -15.162
-1.5 | -0.139 | 0.01343 | -0.007 | -10.316
-1 | -0.07 | 0.01304 | -0.008 | -5.396
-0.5 | -0.002 | 0.01277 | -0.008 | -0.134
0 | 0.067 | 0.01313 | -0.009 | 5.088
0.5 | 0.135 | 0.01319 | -0.009 | 10.222
1 | 0.202 | 0.01328 | -0.01 | 15.229
1.5 | 0.268 | 0.0135 | -0.01 | 19.887
2 | 0.334 | 0.01378 | -0.011 | 24.25
2.5 | 0.398 | 0.01415 | -0.012 | 28.163
3 | 0.462 | 0.01463 | -0.012 | 31.541
3.5 | 0.523 | 0.01524 | -0.013 | 34.326
4 | 0.594 | 0.0182 | -0.014 | 32.642
4.5 | 0.653 | 0.01911 | -0.014 | 34.143
5 | 0.586 | 0.04183 | -0.007 | 14.012
5.5 | 0.629 | 0.04496 | -0.007 | 13.982
6 | 0.665 | 0.04909 | -0.007 | 13.555
6.5 | 0.692 | 0.05444 | -0.007 | 12.713
7 | 0.702 | 0.06372 | -0.007 | 11.021
7.5 | 0.645 | 0.08039 | -0.006 | 8.028
8 | 0.459 | 0.1379 | -0.007 | 3.33
8.5 | 0.486 | 0.14472 | -0.007 | 3.357
9 | 0.513 | 0.15662 | -0.007 | 3.273
9.5 | 0.54 | 0.16389 | -0.009 | 3.294
10 | 0.566 | 0.16755 | -0.009 | 3.381
10.5 | 0.593 | 0.17187 | -0.009 | 3.45
11 | 0.62 | 0.18913 | -0.01 | 3.276
11.5 | 0.647 | 0.20527 | -0.011 | 3.152
12 | 0.673 | 0.20897 | -0.011 | 3.222
12.5 | 0.7 | 0.21286 | -0.011 | 3.287
13 | 0.726 | 0.22545 | -0.011 | 3.22
13.5 | 0.754 | 0.24341 | -0.013 | 3.097
14 | 0.78 | 0.248 | -0.013 | 3.145
14.5 | 0.806 | 0.25138 | -0.013 | 3.206
15 | 0.832 | 0.26392 | -0.014 | 3.153
15.5 | 0.86 | 0.27314 | -0.015 | 3.149
16 | 0.886 | 0.27993 | -0.015 | 3.165
16.5 | 0.912 | 0.29157 | -0.015 | 3.128
17 | 0.938 | 0.2937 | -0.016 | 3.193
17.5 | 0.966 | 0.31055 | -0.017 | 3.11
18 | 0.992 | 0.33665 | -0.017 | 2.946
18.5 | 1.017 | 0.32234 | -0.017 | 3.156
19 | 1.043 | 0.33106 | -0.018 | 3.15
19.5 | 1.068 | 0.35405 | -0.018 | 3.018
20 | 1.097 | 0.36915 | -0.019 | 2.972

## 16. Re 100k Mach 0.50 (2)
BIGFOIL.COM POLAR EXPORT
NACA64-112 a=0.0
NACA64-112 a=0.0 |  |  |  | Cl Max: | 0.827 | at alpha= | 7.5 | deg
XFOIL ncrit=9 |  |  |  | L/D Max: | 39.4978 | at alpha= | 4 | deg
Re: | 100000 |  |  | Cd Min: | 0.24089 | at alpha= | -20 | deg
Mach: | 0.5 |  |  | Cl=0 at alpha= | -0.44003 | deg
|  |  |  | @ Cl=0.1, Cd= | 0.023368
|  |  |  | @ Cl=0.4, Cd= | 0.024452
|  |  |  | @ Cl=0.6, Cd= | 0.14001
alpha (deg) | Cl | Cd | Cm | Cl/Cd
-20 | -0.6286 | 0.24089 | 0.0625 | -2.6095
-19.5 | -0.6133 | 0.2328 | 0.0588 | -2.6345
-19 | -0.604 | 0.22666 | 0.0536 | -2.6648
-18.5 | -0.6111 | 0.22657 | 0.0468 | -2.6972
-18 | -0.573 | 0.20998 | 0.0462 | -2.7288
-17.5 | -0.5586 | 0.20287 | 0.0424 | -2.7535
-17 | -0.5594 | 0.2 | 0.0361 | -2.797
-16.5 | -0.5341 | 0.18893 | 0.0339 | -2.827
-16 | -0.5188 | 0.18222 | 0.0303 | -2.8471
-15.5 | -0.5342 | 0.18259 | 0.0232 | -2.9257
-15 | -0.686 | 0.19959 | 0.0348 | -3.437
-14.5 | -0.6491 | 0.18752 | 0.0338 | -3.4615
-14 | -0.6478 | 0.18309 | 0.0261 | -3.5382
-13.5 | -0.6133 | 0.17131 | 0.0248 | -3.5801
-13 | -0.6215 | 0.16733 | 0.0166 | -3.7142
-12.5 | -0.5793 | 0.15528 | 0.0168 | -3.7307
-12 | -0.5826 | 0.1484 | 0.0101 | -3.9259
-11.5 | -0.5565 | 0.13967 | 0.0084 | -3.9844
-11 | -0.54 | 0.13116 | 0.0056 | -4.1171
-10.5 | -0.5294 | 0.12321 | 0.0022 | -4.2967
-10 | -0.5206 | 0.11523 | -0.0011 | -4.5179
-9.5 | -0.5158 | 0.10718 | -0.0046 | -4.8125
-9 | -0.5443 | 0.09099 | -0.0202 | -5.982
-8.5 | -0.5877 | 0.07138 | -0.0383 | -8.2334
-8 | -0.5878 | 0.0622 | -0.0411 | -9.4502
-7.5 | -0.6158 | 0.05398 | -0.0434 | -11.4079
-7 | -0.64 | 0.04726 | -0.0411 | -13.5421
-6.5 | -0.6599 | 0.04226 | -0.0347 | -15.6152
-6 | -0.6849 | 0.03919 | -0.0245 | -17.4764
-5.5 | -0.685 | 0.03537 | -0.0176 | -19.3667
-5 | -0.6017 | 0.02934 | -0.0223 | -20.5078
-4.5 | -0.508 | 0.02502 | -0.0269 | -20.3038
-4 | -0.4192 | 0.02195 | -0.0303 | -19.0979
-3 | -0.3275 | 0.01949 | -0.0199 | -16.8035
-2.5 | -0.2444 | 0.02354 | -0.0106 | -10.3823
-2 | -0.166 | 0.02374 | -0.0115 | -6.9924
-1.5 | -0.1082 | 0.02347 | -0.011 | -4.6101
-1 | -0.0547 | 0.02324 | -0.01 | -2.3537
-0.5 | -0.0071 | 0.02312 | -0.0083 | -0.30709
0 | 0.0521 | 0.0232 | -0.0083 | 2.2457
0.5 | 0.1148 | 0.02342 | -0.0092 | 4.9018
1 | 0.1845 | 0.02376 | -0.0113 | 7.7652
1.5 | 0.2603 | 0.02412 | -0.0146 | 10.7919
2 | 0.344 | 0.02443 | -0.0189 | 14.081
2.5 | 0.4444 | 0.02447 | -0.0254 | 18.161
3 | 0.5441 | 0.02422 | -0.0311 | 22.4649
3.5 | 0.6489 | 0.02087 | -0.0305 | 31.0925
4 | 0.7078 | 0.01792 | -0.0232 | 39.4978
4.5 | 0.7074 | 0.01799 | -0.0104 | 39.3218
5 | 0.6734 | 0.02093 | 0.0027 | 32.1739
5.5 | 0.6728 | 0.02334 | 0.0122 | 28.826
6 | 0.716 | 0.02633 | 0.0168 | 27.1933
6.5 | 0.7764 | 0.03067 | 0.0191 | 25.3146
7 | 0.818 | 0.03614 | 0.022 | 22.6342
7.5 | 0.827 | 0.04185 | 0.0266 | 19.7611
8 | 0.8096 | 0.04778 | 0.0311 | 16.9443
8.5 | 0.7795 | 0.05523 | 0.0317 | 14.1137
9 | 0.7425 | 0.065 | 0.0277 | 11.4231
9.5 | 0.7052 | 0.07756 | 0.0195 | 9.0923
10 | 0.6799 | 0.09151 | 0.0103 | 7.4298
10.5 | 0.6775 | 0.10317 | 0.0049 | 6.5668
11 | 0.6563 | 0.12013 | -0.0073 | 5.4632
11.5 | 0.5149 | 0.12748 | -0.0105 | 4.0391
12 | 0.5358 | 0.13659 | -0.0124 | 3.9227
12.5 | 0.5157 | 0.14001 | -0.0171 | 3.6833

## 17. Re 250k Mach 0.00 (1)
BIGFOIL.COM POLAR EXPORT
NACA64-112 a=0.0
NACA64-112 a=0.0 |  |  |  | Cl Max: | 0.873 | at alpha= | 12 | deg
JavaFoil+Calcfoil stall+Eppler ext transition |  |  |  | L/D Max: | 51.584 | at alpha= | 3.5 | deg
Re: | 250000 |  |  | Cd Min: | 0.00894 | at alpha= | 2.5 | deg
Mach: | 0 |  |  | Cl=0 at alpha= | -0.49152 | deg
|  |  |  | @ Cl=0.1, Cd= | 0.00896
|  |  |  | @ Cl=0.4, Cd= | 0.0089858
|  |  |  | @ Cl=0.6, Cd= | 0.013542
alpha (deg) | Cl | Cd | Cm | Cl/Cd
-17 | -0.667 | 0.194 | 0.003 | -3.438
-16.5 | -0.688 | 0.17536 | 0.003 | -3.921
-16 | -0.707 | 0.16463 | 0.003 | -4.297
-15.5 | -0.726 | 0.15513 | 0.003 | -4.68
-15 | -0.743 | 0.14237 | 0.003 | -5.219
-14.5 | -0.758 | 0.13433 | 0.003 | -5.645
-14 | -0.771 | 0.12521 | 0.002 | -6.161
-13.5 | -0.782 | 0.11711 | 0.002 | -6.676
-13 | -0.789 | 0.10906 | 0.002 | -7.239
-12.5 | -0.794 | 0.10097 | 0.002 | -7.862
-12 | -0.795 | 0.09446 | 0.002 | -8.413
-11.5 | -0.792 | 0.08732 | 0.002 | -9.068
-11 | -0.785 | 0.08242 | 0.001 | -9.523
-10.5 | -0.774 | 0.07628 | 0.001 | -10.148
-10 | -0.759 | 0.07096 | 0.001 | -10.699
-9.5 | -0.74 | 0.06652 | 0.001 | -11.13
-9 | -0.715 | 0.06216 | 0.001 | -11.506
-8.5 | -0.687 | 0.05801 | 0.001 | -11.835
-8 | -0.655 | 0.05417 | 0 | -12.098
-7.5 | -0.622 | 0.05097 | 0 | -12.198
-7 | -0.586 | 0.0476 | 0 | -12.304
-6.5 | -0.547 | 0.04468 | 0 | -12.252
-6 | -0.508 | 0.0421 | -0.001 | -12.058
-5.5 | -0.466 | 0.03973 | -0.001 | -11.723
-5 | -0.525 | 0.01328 | -0.002 | -39.528
-4.5 | -0.47 | 0.01293 | -0.003 | -36.323
-4 | -0.413 | 0.01256 | -0.003 | -32.897
-3.5 | -0.356 | 0.01224 | -0.004 | -29.086
-3 | -0.298 | 0.01191 | -0.004 | -24.99
-2.5 | -0.239 | 0.00907 | -0.005 | -26.341
-2 | -0.18 | 0.00898 | -0.005 | -20.026
-1.5 | -0.121 | 0.00897 | -0.006 | -13.434
-1 | -0.061 | 0.00895 | -0.007 | -6.82
-0.5 | -0.001 | 0.00898 | -0.007 | -0.165
0 | 0.058 | 0.00896 | -0.008 | 6.49
0.5 | 0.118 | 0.00896 | -0.008 | 13.148
1 | 0.177 | 0.00897 | -0.009 | 19.792
1.5 | 0.237 | 0.00904 | -0.009 | 26.192
2 | 0.296 | 0.00909 | -0.01 | 32.586
2.5 | 0.355 | 0.00894 | -0.01 | 39.714
3 | 0.414 | 0.009 | -0.011 | 45.929
3.5 | 0.472 | 0.00914 | -0.011 | 51.584
4 | 0.529 | 0.01218 | -0.012 | 43.399
4.5 | 0.584 | 0.0134 | -0.012 | 43.598
5 | 0.638 | 0.01388 | -0.013 | 45.97
5.5 | 0.69 | 0.0144 | -0.014 | 47.906
6 | 0.74 | 0.015 | -0.014 | 49.343
6.5 | 0.788 | 0.01568 | -0.014 | 50.257
7 | 0.833 | 0.01635 | -0.015 | 50.982
7.5 | 0.72 | 0.04908 | -0.008 | 14.661
8 | 0.751 | 0.05282 | -0.007 | 14.212
8.5 | 0.78 | 0.05645 | -0.007 | 13.812
9 | 0.805 | 0.0609 | -0.007 | 13.216
9.5 | 0.826 | 0.06501 | -0.007 | 12.709
10 | 0.844 | 0.06865 | -0.007 | 12.294
10.5 | 0.857 | 0.07465 | -0.007 | 11.483
11 | 0.867 | 0.07876 | -0.008 | 11.007
11.5 | 0.872 | 0.08538 | -0.008 | 10.214
12 | 0.873 | 0.09153 | -0.008 | 9.543
12.5 | 0.871 | 0.09682 | -0.008 | 8.996
13 | 0.864 | 0.10345 | -0.008 | 8.357
13.5 | 0.855 | 0.1147 | -0.008 | 7.454
14 | 0.842 | 0.12202 | -0.008 | 6.904
14.5 | 0.827 | 0.12764 | -0.008 | 6.481
15 | 0.81 | 0.14048 | -0.008 | 5.763
15.5 | 0.79 | 0.14643 | -0.008 | 5.396
16 | 0.769 | 0.16336 | -0.008 | 4.709
16.5 | 0.743 | 0.17102 | -0.008 | 4.344
17 | 0.715 | 0.18431 | -0.008 | 3.88

## 18. Re 250k Mach 0.00 (2)
BIGFOIL.COM POLAR EXPORT
NACA64-112 a=0.0
NACA64-112 a=0.0 |  |  |  | Cl Max: | 1.0036 | at alpha= | 10 | deg
XFOIL ncrit=9 |  |  |  | L/D Max: | 60.4399 | at alpha= | 5 | deg
Re: | 250000 |  |  | Cd Min: | 0.24565 | at alpha= | -20 | deg
Mach: | 0 |  |  | Cl=0 at alpha= | -0.46546 | deg
|  |  |  | @ Cl=0.1, Cd= | 0.010128
|  |  |  | @ Cl=0.4, Cd= | 0.010272
|  |  |  | @ Cl=0.6, Cd= | 0.010161
alpha (deg) | Cl | Cd | Cm | Cl/Cd
-20 | -0.7987 | 0.24565 | 0.0723 | -3.2514
-19.5 | -0.7811 | 0.23938 | 0.0684 | -3.263
-19 | -0.7643 | 0.23271 | 0.0641 | -3.2843
-18.5 | -0.7544 | 0.2261 | 0.057 | -3.3366
-18 | -0.7407 | 0.21757 | 0.0524 | -3.4044
-17.5 | -0.7186 | 0.21073 | 0.0506 | -3.4101
-17 | -0.7021 | 0.20405 | 0.0469 | -3.4408
-16.5 | -0.6887 | 0.19656 | 0.042 | -3.5038
-16 | -0.6885 | 0.18884 | 0.0335 | -3.6459
-15.5 | -0.6685 | 0.17975 | 0.0321 | -3.7191
-15 | -0.6495 | 0.17331 | 0.0299 | -3.7476
-14.5 | -0.6381 | 0.16554 | 0.0257 | -3.8547
-14 | -0.6438 | 0.15541 | 0.0162 | -4.1426
-13.5 | -0.6417 | 0.14395 | 0.0114 | -4.4578
-13 | -0.6197 | 0.13849 | 0.0116 | -4.4747
-12.5 | -0.61 | 0.13091 | 0.0084 | -4.6597
-12 | -0.6301 | 0.11672 | -0.0043 | -5.3984
-11.5 | -0.6599 | 0.10001 | -0.0181 | -6.5983
-11 | -0.6379 | 0.09496 | -0.013 | -6.7176
-10.5 | -0.6601 | 0.08103 | -0.0231 | -8.1464
-10 | -0.7135 | 0.06846 | -0.0313 | -10.4221
-9.5 | -0.7442 | 0.0617 | -0.0304 | -12.0616
-9 | -0.7542 | 0.05517 | -0.0287 | -13.6705
-8.5 | -0.7612 | 0.0476 | -0.0262 | -15.9916
-8 | -0.7491 | 0.03458 | -0.0204 | -21.6628
-7.5 | -0.7146 | 0.02832 | -0.0183 | -25.2331
-7 | -0.6791 | 0.02454 | -0.0159 | -27.6732
-6.5 | -0.6041 | 0.02034 | -0.0205 | -29.7001
-6 | -0.5318 | 0.01788 | -0.0245 | -29.7427
-5.5 | -0.47 | 0.01633 | -0.026 | -28.7814
-5 | -0.4291 | 0.01471 | -0.0234 | -29.1706
-4.5 | -0.389 | 0.01362 | -0.0204 | -28.5609
-4 | -0.3569 | 0.01107 | -0.0172 | -32.2403
-3.5 | -0.3198 | 0.00981 | -0.0138 | -32.5994
-3 | -0.2695 | 0.00981 | -0.0121 | -27.472
-2.5 | -0.2185 | 0.00995 | -0.0104 | -21.9598
-2 | -0.1686 | 0.01027 | -0.0081 | -16.4167
-1.5 | -0.1139 | 0.01019 | -0.0077 | -11.1776
-1 | -0.0588 | 0.01014 | -0.0075 | -5.7988
-0.5 | -0.0038 | 0.01011 | -0.0072 | -0.37587
0 | 0.0512 | 0.01011 | -0.007 | 5.0643
0.5 | 0.106 | 0.01013 | -0.0067 | 10.464
1 | 0.1603 | 0.01019 | -0.0062 | 15.7311
1.5 | 0.2141 | 0.01026 | -0.0057 | 20.8674
2 | 0.2671 | 0.01032 | -0.0049 | 25.8818
2.5 | 0.3188 | 0.01037 | -0.0037 | 30.7425
3 | 0.3694 | 0.01037 | -0.0021 | 35.622
3.5 | 0.4195 | 0.01021 | -0.0002 | 41.0872
4 | 0.4762 | 0.00998 | 0.0003 | 47.7154
4.5 | 0.5442 | 0.00995 | -0.002 | 54.6935
5 | 0.6183 | 0.01023 | -0.0061 | 60.4399
5.5 | 0.6725 | 0.01423 | -0.0101 | 47.2593
6 | 0.6923 | 0.01538 | -0.0046 | 45.013
6.5 | 0.7262 | 0.017 | -0.0016 | 42.7176
7 | 0.762 | 0.01915 | 0.0007 | 39.7911
7.5 | 0.8056 | 0.02092 | 0.0023 | 38.5086
8 | 0.8495 | 0.02328 | 0.0034 | 36.4905
8.5 | 0.8967 | 0.02679 | 0.0044 | 33.4714
9 | 0.9393 | 0.02983 | 0.0059 | 31.4884
9.5 | 0.9776 | 0.03353 | 0.0074 | 29.156
10 | 1.0036 | 0.03914 | 0.01 | 25.6413
10.5 | 0.9827 | 0.05005 | 0.0161 | 19.6344
11 | 0.9544 | 0.05696 | 0.0211 | 16.7556
12.5 | 0.7562 | 0.10936 | 0.0017 | 6.9148
13 | 0.7073 | 0.13342 | -0.0175 | 5.3013
13.5 | 0.7161 | 0.1411 | -0.0208 | 5.0751
14 | 0.7331 | 0.14765 | -0.0196 | 4.9651
14.5 | 0.7173 | 0.16254 | -0.0319 | 4.4131
15 | 0.7236 | 0.17175 | -0.0373 | 4.2131

## 19. Re 250k Mach 0.10 (1)
BIGFOIL.COM POLAR EXPORT
NACA64-112 a=0.0
NACA64-112 a=0.0 |  |  |  | Cl Max: | 0.863 | at alpha= | 11.5 | deg
JavaFoil+Calcfoil stall+Eppler ext transition |  |  |  | L/D Max: | 51.845 | at alpha= | 3.5 | deg
Re: | 250000 |  |  | Cd Min: | 0.00894 | at alpha= | 2.5 | deg
Mach: | 0.1 |  |  | Cl=0 at alpha= | -0.49152 | deg
|  |  |  | @ Cl=0.1, Cd= | 0.008988
|  |  |  | @ Cl=0.4, Cd= | 0.0090129
|  |  |  | @ Cl=0.6, Cd= | 0.013573
alpha (deg) | Cl | Cd | Cm | Cl/Cd
-17 | -0.62 | 0.19893 | 0.003 | -3.118
-16.5 | -0.644 | 0.18236 | 0.003 | -3.533
-16 | -0.668 | 0.16966 | 0.003 | -3.935
-15.5 | -0.69 | 0.15893 | 0.003 | -4.34
-15 | -0.711 | 0.14799 | 0.003 | -4.801
-14.5 | -0.73 | 0.14154 | 0.003 | -5.154
-14 | -0.746 | 0.1291 | 0.002 | -5.779
-13.5 | -0.76 | 0.12133 | 0.002 | -6.266
-13 | -0.771 | 0.11067 | 0.002 | -6.969
-12.5 | -0.779 | 0.10254 | 0.002 | -7.597
-12 | -0.783 | 0.09539 | 0.002 | -8.207
-11.5 | -0.783 | 0.08848 | 0.002 | -8.844
-11 | -0.778 | 0.08334 | 0.001 | -9.335
-10.5 | -0.769 | 0.07825 | 0.001 | -9.832
-10 | -0.756 | 0.07153 | 0.001 | -10.574
-9.5 | -0.739 | 0.06692 | 0.001 | -11.042
-9 | -0.715 | 0.06291 | 0.001 | -11.361
-8.5 | -0.687 | 0.05881 | 0.001 | -11.684
-8 | -0.657 | 0.05492 | 0 | -11.956
-7.5 | -0.623 | 0.051 | 0 | -12.216
-7 | -0.587 | 0.04812 | 0 | -12.207
-6.5 | -0.549 | 0.04499 | 0 | -12.209
-6 | -0.51 | 0.04211 | -0.001 | -12.105
-5.5 | -0.468 | 0.03986 | -0.001 | -11.73
-5 | -0.527 | 0.01328 | -0.002 | -39.685
-4.5 | -0.472 | 0.01295 | -0.003 | -36.43
-4 | -0.415 | 0.01258 | -0.003 | -33.018
-3.5 | -0.358 | 0.01225 | -0.004 | -29.195
-3 | -0.299 | 0.01196 | -0.004 | -25.016
-2.5 | -0.24 | 0.01168 | -0.005 | -20.547
-2 | -0.181 | 0.00905 | -0.005 | -19.968
-1.5 | -0.121 | 0.00901 | -0.006 | -13.444
-1 | -0.061 | 0.00897 | -0.007 | -6.838
-0.5 | -0.001 | 0.00898 | -0.007 | -0.166
0 | 0.058 | 0.00896 | -0.008 | 6.525
0.5 | 0.118 | 0.009 | -0.008 | 13.155
1 | 0.178 | 0.00901 | -0.009 | 19.79
1.5 | 0.238 | 0.00908 | -0.009 | 26.195
2 | 0.298 | 0.00918 | -0.01 | 32.428
2.5 | 0.357 | 0.00894 | -0.01 | 39.938
3 | 0.416 | 0.00904 | -0.011 | 45.984
3.5 | 0.474 | 0.00914 | -0.011 | 51.845
4 | 0.531 | 0.01223 | -0.012 | 43.425
4.5 | 0.587 | 0.01345 | -0.013 | 43.627
5 | 0.641 | 0.01396 | -0.013 | 45.891
5.5 | 0.693 | 0.01448 | -0.014 | 47.852
6 | 0.743 | 0.01508 | -0.014 | 49.256
6.5 | 0.791 | 0.01577 | -0.015 | 50.119
7 | 0.836 | 0.01633 | -0.015 | 51.181
7.5 | 0.721 | 0.04927 | -0.007 | 14.64
8 | 0.752 | 0.05302 | -0.007 | 14.188
8.5 | 0.781 | 0.05643 | -0.007 | 13.834
9 | 0.804 | 0.06077 | -0.007 | 13.236
9.5 | 0.825 | 0.06508 | -0.007 | 12.681
10 | 0.841 | 0.06924 | -0.007 | 12.149
10.5 | 0.853 | 0.0762 | -0.007 | 11.196
11 | 0.861 | 0.08056 | -0.008 | 10.681
11.5 | 0.863 | 0.08785 | -0.008 | 9.827
12 | 0.862 | 0.09266 | -0.008 | 9.299
12.5 | 0.856 | 0.09841 | -0.008 | 8.699
13 | 0.846 | 0.10688 | -0.008 | 7.92
13.5 | 0.833 | 0.1155 | -0.008 | 7.214
14 | 0.817 | 0.12281 | -0.008 | 6.653
14.5 | 0.798 | 0.13447 | -0.008 | 5.935
15 | 0.777 | 0.14843 | -0.008 | 5.232
15.5 | 0.754 | 0.15091 | -0.008 | 4.993
16 | 0.729 | 0.16409 | -0.008 | 4.442
16.5 | 0.699 | 0.17993 | -0.008 | 3.882

## 20. Re 250k Mach 0.10 (2)
BIGFOIL.COM POLAR EXPORT
NACA64-112 a=0.0
NACA64-112 a=0.0 |  |  |  | Cl Max: | 0.9933 | at alpha= | 10 | deg
XFOIL ncrit=9 |  |  |  | L/D Max: | 60.1066 | at alpha= | 5 | deg
Re: | 250000 |  |  | Cd Min: | 0.17268 | at alpha= | 15 | deg
Mach: | 0.1 |  |  | Cl=0 at alpha= | -0.46655 | deg
|  |  |  | @ Cl=0.1, Cd= | 0.010159
|  |  |  | @ Cl=0.4, Cd= | 0.01031
|  |  |  | @ Cl=0.6, Cd= | 0.010229
alpha (deg) | Cl | Cd | Cm | Cl/Cd
-13.5 | -0.6389 | 0.14517 | 0.0123 | -4.401
-13 | -0.6172 | 0.13957 | 0.0123 | -4.4222
-12.5 | -0.608 | 0.1318 | 0.0087 | -4.6131
-12 | -0.6283 | 0.11772 | -0.0041 | -5.3372
-11 | -0.6264 | 0.09827 | -0.0103 | -6.3743
-10.5 | -0.6346 | 0.08708 | -0.0172 | -7.2876
-10 | -0.6883 | 0.07096 | -0.0301 | -9.6998
-9.5 | -0.7299 | 0.06291 | -0.0312 | -11.6023
-9 | -0.7496 | 0.05632 | -0.0293 | -13.3097
-8.5 | -0.7583 | 0.04845 | -0.0271 | -15.6512
-7.5 | -0.7163 | 0.02899 | -0.0191 | -24.7085
-6.5 | -0.6056 | 0.02063 | -0.0213 | -29.3553
-6 | -0.5334 | 0.01806 | -0.0251 | -29.5349
-5.5 | -0.4711 | 0.01657 | -0.0265 | -28.4309
-5 | -0.4313 | 0.01482 | -0.0236 | -29.1026
-4.5 | -0.391 | 0.01371 | -0.0206 | -28.5193
-4 | -0.3557 | 0.01157 | -0.0176 | -30.7433
-3.5 | -0.3218 | 0.00984 | -0.0139 | -32.7033
-3 | -0.2709 | 0.00984 | -0.0123 | -27.5305
-2.5 | -0.2195 | 0.00997 | -0.0106 | -22.016
-2 | -0.1695 | 0.01031 | -0.0082 | -16.4403
-1.5 | -0.1144 | 0.01023 | -0.0078 | -11.1828
-1 | -0.059 | 0.01018 | -0.0076 | -5.7957
-0.5 | -0.0037 | 0.01015 | -0.0073 | -0.36453
0 | 0.0516 | 0.01015 | -0.007 | 5.0837
0.5 | 0.1067 | 0.01016 | -0.0067 | 10.502
1 | 0.1614 | 0.01022 | -0.0063 | 15.7926
1.5 | 0.2156 | 0.01029 | -0.0058 | 20.9524
2 | 0.2687 | 0.01036 | -0.0049 | 25.9363
2.5 | 0.3211 | 0.01041 | -0.0039 | 30.8453
3 | 0.3719 | 0.0104 | -0.0022 | 35.7596
3.5 | 0.4221 | 0.01024 | -0.0002 | 41.2207
4 | 0.4784 | 0.01001 | 0.0005 | 47.7922
4.5 | 0.5465 | 0.00999 | -0.0017 | 54.7047
5 | 0.6203 | 0.01032 | -0.0056 | 60.1066
5.5 | 0.6754 | 0.01437 | -0.0098 | 47.0007
6 | 0.6945 | 0.01555 | -0.0041 | 44.6624
6.5 | 0.7285 | 0.01717 | -0.0011 | 42.4287
7 | 0.7647 | 0.01935 | 0.0013 | 39.5194
7.5 | 0.8086 | 0.0212 | 0.0029 | 38.1415
8 | 0.8532 | 0.02393 | 0.004 | 35.654
8.5 | 0.9002 | 0.02733 | 0.0052 | 32.9382
9 | 0.9417 | 0.0305 | 0.0068 | 30.8754
9.5 | 0.9777 | 0.03457 | 0.0086 | 28.2817
10 | 0.9933 | 0.04133 | 0.0122 | 24.0334
10.5 | 0.9716 | 0.05121 | 0.0178 | 18.9729
11 | 0.9394 | 0.05793 | 0.0224 | 16.2161
13 | 0.705 | 0.13462 | -0.0181 | 5.237
13.5 | 0.7122 | 0.14289 | -0.0219 | 4.9843
14 | 0.7318 | 0.14889 | -0.0202 | 4.915
14.5 | 0.718 | 0.16324 | -0.0321 | 4.3984
15 | 0.7233 | 0.17268 | -0.0379 | 4.1887

## 21. Re 250k Mach 0.25 (1)
BIGFOIL.COM POLAR EXPORT
NACA64-112 a=0.0
NACA64-112 a=0.0 |  |  |  | Cl Max: | 0.815 | at alpha= | 10 | deg
JavaFoil+Calcfoil stall+Eppler ext transition |  |  |  | L/D Max: | 52.259 | at alpha= | 3.5 | deg
Re: | 250000 |  |  | Cd Min: | 0.00899 | at alpha= | 2 | deg
Mach: | 0.25 |  |  | Cl=0 at alpha= | -0.48387 | deg
|  |  |  | @ Cl=0.1, Cd= | 0.0091058
|  |  |  | @ Cl=0.4, Cd= | 0.0091223
|  |  |  | @ Cl=0.6, Cd= | 0.18318
alpha (deg) | Cl | Cd | Cm | Cl/Cd
-15 | -0.409 | 0.21812 | 0.003 | -1.877
-14.5 | -0.467 | 0.19525 | 0.003 | -2.39
-14 | -0.519 | 0.17521 | 0.003 | -2.965
-13.5 | -0.567 | 0.15076 | 0.002 | -3.764
-13 | -0.61 | 0.13316 | 0.002 | -4.582
-12.5 | -0.647 | 0.11869 | 0.002 | -5.452
-12 | -0.677 | 0.10926 | 0.002 | -6.201
-11.5 | -0.701 | 0.09908 | 0.002 | -7.075
-11 | -0.717 | 0.09185 | 0.001 | -7.809
-10.5 | -0.726 | 0.08341 | 0.001 | -8.707
-10 | -0.728 | 0.07629 | 0.001 | -9.537
-9.5 | -0.722 | 0.07072 | 0.001 | -10.21
-9 | -0.706 | 0.06524 | 0.001 | -10.823
-8.5 | -0.684 | 0.06075 | 0.001 | -11.268
-8 | -0.659 | 0.05614 | 0 | -11.736
-7.5 | -0.629 | 0.05233 | 0 | -12.016
-7 | -0.596 | 0.04891 | 0 | -12.176
-6.5 | -0.559 | 0.04569 | 0 | -12.235
-6 | -0.52 | 0.04272 | -0.001 | -12.161
-5.5 | -0.478 | 0.04024 | -0.001 | -11.883
-5 | -0.435 | 0.03799 | -0.001 | -11.443
-4.5 | -0.484 | 0.01325 | -0.003 | -36.512
-4 | -0.426 | 0.01283 | -0.003 | -33.198
-3.5 | -0.367 | 0.01249 | -0.004 | -29.391
-3 | -0.307 | 0.01215 | -0.004 | -25.288
-2.5 | -0.247 | 0.01183 | -0.005 | -20.847
-2 | -0.186 | 0.00913 | -0.006 | -20.324
-1.5 | -0.124 | 0.00909 | -0.006 | -13.691
-1 | -0.063 | 0.00909 | -0.007 | -6.939
-0.5 | -0.002 | 0.00906 | -0.007 | -0.169
0 | 0.06 | 0.00908 | -0.008 | 6.615
0.5 | 0.122 | 0.00912 | -0.008 | 13.344
1 | 0.183 | 0.00918 | -0.009 | 19.974
1.5 | 0.245 | 0.00921 | -0.01 | 26.552
2 | 0.306 | 0.00899 | -0.01 | 34.024
2.5 | 0.366 | 0.0091 | -0.011 | 40.265
3 | 0.427 | 0.00914 | -0.011 | 46.675
3.5 | 0.487 | 0.00931 | -0.012 | 52.259
4 | 0.544 | 0.01326 | -0.012 | 41.049
4.5 | 0.601 | 0.01379 | -0.013 | 43.551
5 | 0.655 | 0.01431 | -0.013 | 45.767
5.5 | 0.707 | 0.01494 | -0.014 | 47.351
6 | 0.757 | 0.01561 | -0.014 | 48.509
6.5 | 0.804 | 0.01638 | -0.015 | 49.113
7 | 0.699 | 0.04702 | -0.007 | 14.864
7.5 | 0.731 | 0.05045 | -0.007 | 14.481
8 | 0.759 | 0.05438 | -0.007 | 13.951
8.5 | 0.782 | 0.05857 | -0.007 | 13.348
9 | 0.8 | 0.06289 | -0.007 | 12.715
9.5 | 0.811 | 0.06762 | -0.007 | 11.989
10 | 0.815 | 0.0733 | -0.007 | 11.121
10.5 | 0.812 | 0.08002 | -0.007 | 10.153
11 | 0.802 | 0.08623 | -0.008 | 9.301
11.5 | 0.784 | 0.09698 | -0.008 | 8.084
12 | 0.759 | 0.10608 | -0.008 | 7.151
12.5 | 0.726 | 0.11484 | -0.008 | 6.323
13 | 0.687 | 0.12694 | -0.008 | 5.411
13.5 | 0.641 | 0.13682 | -0.007 | 4.689
14 | 0.591 | 0.15939 | -0.008 | 3.707
14.5 | 0.536 | 0.16445 | -0.008 | 3.256
15 | 0.476 | 0.18318 | -0.008 | 2.597

## 22. Re 250k Mach 0.25 (2)
BIGFOIL.COM POLAR EXPORT
NACA64-112 a=0.0
NACA64-112 a=0.0 |  |  |  | Cl Max: | 0.956 | at alpha= | 9.5 | deg
XFOIL ncrit=9 |  |  |  | L/D Max: | 54.8574 | at alpha= | 4.5 | deg
Re: | 250000 |  |  | Cd Min: | 0.25175 | at alpha= | -20 | deg
Mach: | 0.25 |  |  | Cl=0 at alpha= | -0.46853 | deg
|  |  |  | @ Cl=0.1, Cd= | 0.010364
|  |  |  | @ Cl=0.4, Cd= | 0.010565
|  |  |  | @ Cl=0.6, Cd= | 0.011037
alpha (deg) | Cl | Cd | Cm | Cl/Cd
-20 | -0.8155 | 0.25175 | 0.0768 | -3.2393
-19.5 | -0.7971 | 0.24504 | 0.0724 | -3.2529
-19 | -0.7792 | 0.23795 | 0.0676 | -3.2746
-18.5 | -0.7707 | 0.23206 | 0.0596 | -3.3211
-18 | -0.7478 | 0.22255 | 0.0573 | -3.3601
-17.5 | -0.7282 | 0.21574 | 0.054 | -3.3754
-17 | -0.711 | 0.20862 | 0.0498 | -3.4081
-16.5 | -0.7015 | 0.20133 | 0.0429 | -3.4843
-16 | -0.6962 | 0.19393 | 0.0355 | -3.59
-15.5 | -0.6677 | 0.18484 | 0.0359 | -3.6123
-15 | -0.6507 | 0.17777 | 0.0325 | -3.6603
-14.5 | -0.6417 | 0.16962 | 0.0267 | -3.7832
-14 | -0.6447 | 0.16035 | 0.0175 | -4.0206
-13.5 | -0.626 | 0.1511 | 0.0168 | -4.143
-13 | -0.6078 | 0.14448 | 0.015 | -4.2068
-12.5 | -0.6024 | 0.13562 | 0.0097 | -4.4418
-12 | -0.6193 | 0.12291 | -0.0028 | -5.0386
-11.5 | -0.6048 | 0.11463 | -0.0018 | -5.2761
-11 | -0.5946 | 0.10727 | -0.0042 | -5.543
-10.5 | -0.6013 | 0.09631 | -0.0111 | -6.2434
-10 | -0.66 | 0.07779 | -0.0297 | -8.4844
-9.5 | -0.7148 | 0.07052 | -0.0326 | -10.1361
-9 | -0.7458 | 0.0654 | -0.0301 | -11.4037
-8.5 | -0.7297 | 0.05314 | -0.0315 | -13.7317
-8 | -0.7514 | 0.03815 | -0.0261 | -19.6959
-7.5 | -0.7206 | 0.0328 | -0.0235 | -21.9695
-7 | -0.6889 | 0.02744 | -0.0211 | -25.1057
-6.5 | -0.6149 | 0.02244 | -0.0252 | -27.402
-6 | -0.5413 | 0.0191 | -0.0286 | -28.3403
-5.5 | -0.4831 | 0.01721 | -0.0285 | -28.0709
-5 | -0.4427 | 0.0155 | -0.0251 | -28.5613
-4.5 | -0.4018 | 0.01429 | -0.0217 | -28.1176
-4 | -0.3587 | 0.01304 | -0.0189 | -27.5077
-3.5 | -0.3317 | 0.01004 | -0.0149 | -33.0378
-3 | -0.2799 | 0.00999 | -0.0129 | -28.018
-2.5 | -0.2264 | 0.01009 | -0.0112 | -22.4381
-2 | -0.1753 | 0.0105 | -0.0083 | -16.6952
-1.5 | -0.1184 | 0.01043 | -0.0079 | -11.3519
-1 | -0.061 | 0.01037 | -0.0077 | -5.8824
-0.5 | -0.0036 | 0.01033 | -0.0076 | -0.3485
0 | 0.0536 | 0.01034 | -0.0074 | 5.1838
0.5 | 0.1106 | 0.01037 | -0.0071 | 10.6654
1 | 0.1673 | 0.01044 | -0.0067 | 16.0249
1.5 | 0.2238 | 0.01051 | -0.0063 | 21.294
2 | 0.2786 | 0.01056 | -0.0054 | 26.3826
2.5 | 0.3327 | 0.01062 | -0.0042 | 31.3277
3 | 0.3858 | 0.01062 | -0.0026 | 36.3277
3.5 | 0.4372 | 0.01042 | -0.0004 | 41.9578
4 | 0.4909 | 0.01019 | 0.0014 | 48.1747
4.5 | 0.5579 | 0.01017 | 0.0001 | 54.8574
5 | 0.6244 | 0.01154 | -0.0028 | 54.1075
5.5 | 0.6881 | 0.01527 | -0.0077 | 45.0622
6 | 0.7025 | 0.01665 | -0.0011 | 42.1922
6.5 | 0.74 | 0.01817 | 0.0019 | 40.7265
7 | 0.7785 | 0.02057 | 0.0045 | 37.8464
7.5 | 0.8244 | 0.02281 | 0.0063 | 36.142
8 | 0.872 | 0.02686 | 0.0075 | 32.4646
8.5 | 0.9137 | 0.0306 | 0.0097 | 29.8595
9 | 0.9438 | 0.03482 | 0.0126 | 27.1051
9.5 | 0.956 | 0.04085 | 0.0165 | 23.4027
10 | 0.9372 | 0.04795 | 0.022 | 19.5454
10.5 | 0.9029 | 0.05558 | 0.025 | 16.2451
11 | 0.8654 | 0.06468 | 0.0238 | 13.3797
11.5 | 0.8273 | 0.07589 | 0.0189 | 10.9013
12 | 0.7075 | 0.11662 | -0.0084 | 6.0667
12.5 | 0.7236 | 0.12264 | -0.0084 | 5.9002
13 | 0.7098 | 0.13734 | -0.0163 | 5.1682
13.5 | 0.6998 | 0.15002 | -0.0264 | 4.6647
14 | 0.7237 | 0.15495 | -0.0262 | 4.6705
14.5 | 0.7276 | 0.16643 | -0.0312 | 4.3718

## 23. Re 250k Mach 0.50 (1)
BIGFOIL.COM POLAR EXPORT
NACA64-112 a=0.0
NACA64-112 a=0.0 |  |  |  | Cl Max: | 1.097 | at alpha= | 20 | deg
JavaFoil+Calcfoil stall+Eppler ext transition |  |  |  | L/D Max: | 52.567 | at alpha= | 3.5 | deg
Re: | 250000 |  |  | Cd Min: | 0.00935 | at alpha= | 1 | deg
Mach: | 0.5 |  |  | Cl=0 at alpha= | -0.48551 | deg
|  |  |  | @ Cl=0.1, Cd= | 0.0095196
|  |  |  | @ Cl=0.4, Cd= | 0.0093799
|  |  |  | @ Cl=0.6, Cd= | 0.014753
alpha (deg) | Cl | Cd | Cm | Cl/Cd
-20 | -1.056 | 0.26573 | 0.008 | -3.973
-19.5 | -1.03 | 0.25783 | 0.008 | -3.993
-19 | -1.004 | 0.25174 | 0.007 | -3.986
-18.5 | -0.977 | 0.24736 | 0.007 | -3.952
-18 | -0.949 | 0.23319 | 0.006 | -4.068
-17.5 | -0.922 | 0.22782 | 0.006 | -4.048
-17 | -0.896 | 0.22452 | 0.006 | -3.99
-16.5 | -0.869 | 0.21629 | 0.006 | -4.02
-16 | -0.843 | 0.21184 | 0.005 | -3.98
-15.5 | -0.814 | 0.20823 | 0.005 | -3.911
-15 | -0.788 | 0.20013 | 0.004 | -3.936
-14.5 | -0.761 | 0.19675 | 0.004 | -3.869
-14 | -0.735 | 0.19289 | 0.004 | -3.808
-13.5 | -0.708 | 0.18773 | 0.004 | -3.771
-13 | -0.68 | 0.17574 | 0.003 | -3.867
-12.5 | -0.653 | 0.16881 | 0.003 | -3.867
-12 | -0.626 | 0.16373 | 0.003 | -3.823
-11.5 | -0.599 | 0.16217 | 0.002 | -3.695
-11 | -0.572 | 0.15903 | 0.002 | -3.599
-10.5 | -0.545 | 0.1349 | 0.002 | -4.037
-10 | -0.517 | 0.13254 | 0.001 | -3.904
-9.5 | -0.491 | 0.12427 | 0.001 | -3.947
-9 | -0.463 | 0.12092 | 0.001 | -3.833
-8.5 | -0.436 | 0.12021 | 0.001 | -3.631
-8 | -0.409 | 0.10725 | 0 | -3.811
-7.5 | -0.382 | 0.10577 | 0 | -3.608
-7 | -0.493 | 0.06634 | 0 | -7.437
-6.5 | -0.548 | 0.05329 | 0 | -10.293
-6 | -0.54 | 0.04757 | -0.001 | -11.349
-5.5 | -0.512 | 0.0429 | -0.001 | -11.926
-5 | -0.473 | 0.04011 | -0.001 | -11.787
-4.5 | -0.428 | 0.03758 | -0.001 | -11.397
-4 | -0.47 | 0.01387 | -0.004 | -33.881
-3.5 | -0.408 | 0.0133 | -0.004 | -30.674
-3 | -0.342 | 0.01305 | -0.005 | -26.23
-2.5 | -0.275 | 0.01264 | -0.006 | -21.76
-2 | -0.207 | 0.00958 | -0.006 | -21.638
-1.5 | -0.139 | 0.0095 | -0.007 | -14.637
-1 | -0.07 | 0.00949 | -0.008 | -7.428
-0.5 | -0.002 | 0.00944 | -0.008 | -0.181
0 | 0.067 | 0.00951 | -0.009 | 7.064
0.5 | 0.136 | 0.00953 | -0.009 | 14.271
1 | 0.205 | 0.00935 | -0.01 | 21.923
1.5 | 0.273 | 0.00939 | -0.011 | 29.078
2 | 0.341 | 0.00951 | -0.011 | 35.884
2.5 | 0.409 | 0.00936 | -0.012 | 43.671
3 | 0.475 | 0.01003 | -0.013 | 47.348
3.5 | 0.54 | 0.01027 | -0.013 | 52.567
4 | 0.599 | 0.01474 | -0.014 | 40.611
4.5 | 0.658 | 0.01552 | -0.014 | 42.362
5 | 0.713 | 0.01639 | -0.015 | 43.481
5.5 | 0.63 | 0.04102 | -0.007 | 15.352
6 | 0.666 | 0.04419 | -0.007 | 15.077
6.5 | 0.693 | 0.04857 | -0.007 | 14.257
7 | 0.702 | 0.05467 | -0.007 | 12.848
7.5 | 0.645 | 0.06655 | -0.006 | 9.698
8 | 0.459 | 0.10418 | -0.007 | 4.408
8.5 | 0.486 | 0.11194 | -0.007 | 4.341
9 | 0.513 | 0.11825 | -0.008 | 4.336
9.5 | 0.54 | 0.12345 | -0.009 | 4.373
10 | 0.566 | 0.12668 | -0.009 | 4.472
10.5 | 0.593 | 0.13036 | -0.009 | 4.549
11 | 0.62 | 0.14363 | -0.01 | 4.315
11.5 | 0.647 | 0.15222 | -0.011 | 4.251
12 | 0.673 | 0.15572 | -0.011 | 4.324
12.5 | 0.7 | 0.15941 | -0.011 | 4.389
13 | 0.726 | 0.16806 | -0.012 | 4.32
13.5 | 0.754 | 0.17446 | -0.013 | 4.321
14 | 0.78 | 0.17873 | -0.013 | 4.364
14.5 | 0.806 | 0.18831 | -0.013 | 4.28
15 | 0.832 | 0.20011 | -0.014 | 4.158
15.5 | 0.86 | 0.20758 | -0.015 | 4.144
16 | 0.886 | 0.21177 | -0.015 | 4.184
16.5 | 0.912 | 0.2182 | -0.015 | 4.179
17 | 0.938 | 0.22875 | -0.016 | 4.1
17.5 | 0.966 | 0.24401 | -0.017 | 3.96
18 | 0.992 | 0.25359 | -0.017 | 3.911
18.5 | 1.018 | 0.25032 | -0.017 | 4.065
19 | 1.043 | 0.25213 | -0.018 | 4.137
19.5 | 1.069 | 0.26708 | -0.018 | 4.001
20 | 1.097 | 0.27881 | -0.019 | 3.935

## 24. Re 250k Mach 0.50 (2)
BIGFOIL.COM POLAR EXPORT
NACA64-112 a=0.0
NACA64-112 a=0.0 |  |  |  | Cl Max: | 0.9576 | at alpha= | 20 | deg
XFOIL ncrit=9 |  |  |  | L/D Max: | 50.9645 | at alpha= | 4 | deg
Re: | 250000 |  |  | Cd Min: | 0.28262 | at alpha= | 20 | deg
Mach: | 0.5 |  |  | Cl=0 at alpha= | -0.47324 | deg
|  |  |  | @ Cl=0.1, Cd= | 0.011263
|  |  |  | @ Cl=0.4, Cd= | 0.011659
|  |  |  | @ Cl=0.6, Cd= | 0.011856
alpha (deg) | Cl | Cd | Cm | Cl/Cd
-20 | -0.8903 | 0.27753 | 0.0931 | -3.2079
-19.5 | -0.8689 | 0.26944 | 0.0862 | -3.2248
-19 | -0.8529 | 0.26328 | 0.0782 | -3.2395
-18.5 | -0.8242 | 0.25155 | 0.076 | -3.2765
-18 | -0.8009 | 0.24341 | 0.0713 | -3.2903
-17.5 | -0.7789 | 0.23496 | 0.0658 | -3.315
-17 | -0.7657 | 0.22836 | 0.0572 | -3.353
-16.5 | -0.7425 | 0.21789 | 0.0529 | -3.4077
-16 | -0.7158 | 0.20902 | 0.0502 | -3.4246
-15.5 | -0.6943 | 0.20099 | 0.0456 | -3.4544
-15 | -0.6871 | 0.19409 | 0.0365 | -3.5401
-14.5 | -0.6685 | 0.18389 | 0.0316 | -3.6353
-14 | -0.6384 | 0.1749 | 0.0304 | -3.6501
-13.5 | -0.6192 | 0.16677 | 0.0261 | -3.7129
-13 | -0.6206 | 0.15867 | 0.0159 | -3.9113
-12.5 | -0.5969 | 0.14855 | 0.0144 | -4.0182
-12 | -0.5758 | 0.14066 | 0.012 | -4.0936
-11.5 | -0.5659 | 0.13188 | 0.0065 | -4.291
-11 | -0.576 | 0.12059 | -0.0042 | -4.7765
-10.5 | -0.5478 | 0.11373 | -0.0024 | -4.8167
-10 | -0.5593 | 0.10287 | -0.0135 | -5.437
-9.5 | -0.5566 | 0.09238 | -0.0175 | -6.0251
-9 | -0.5655 | 0.07524 | -0.0278 | -7.5159
-8.5 | -0.5857 | 0.0631 | -0.0362 | -9.2821
-8 | -0.6196 | 0.0521 | -0.0432 | -11.8925
-7.5 | -0.6541 | 0.04375 | -0.044 | -14.9509
-7 | -0.6734 | 0.0375 | -0.04 | -17.9573
-6.5 | -0.6291 | 0.03012 | -0.0436 | -20.8865
-6 | -0.5837 | 0.0253 | -0.0417 | -23.0711
-5.5 | -0.5393 | 0.02174 | -0.0369 | -24.8068
-5 | -0.4869 | 0.01935 | -0.0329 | -25.1628
-4.5 | -0.4401 | 0.01692 | -0.0286 | -26.0106
-4 | -0.3939 | 0.01526 | -0.0246 | -25.8126
-3.5 | -0.3452 | 0.01382 | -0.0214 | -24.9783
-3 | -0.3178 | 0.01069 | -0.0163 | -29.7287
-2.5 | -0.2579 | 0.01073 | -0.0137 | -24.0354
-2 | -0.1984 | 0.0112 | -0.0105 | -17.7143
-1.5 | -0.1348 | 0.01135 | -0.0091 | -11.8767
-1 | -0.0691 | 0.01127 | -0.0089 | -6.1313
-0.5 | -0.0035 | 0.01124 | -0.0088 | -0.31139
0 | 0.0619 | 0.01124 | -0.0086 | 5.5071
0.5 | 0.1273 | 0.01128 | -0.0085 | 11.2855
1 | 0.1923 | 0.01138 | -0.0084 | 16.8981
1.5 | 0.2568 | 0.0115 | -0.0081 | 22.3304
2 | 0.3204 | 0.01161 | -0.0072 | 27.5969
2.5 | 0.3831 | 0.0117 | -0.0059 | 32.7436
3 | 0.4448 | 0.01155 | -0.0037 | 38.5108
3.5 | 0.5035 | 0.01116 | -0.0003 | 45.1165
4 | 0.5601 | 0.01099 | 0.0033 | 50.9645
4.5 | 0.6011 | 0.01188 | 0.0088 | 50.5976
5 | 0.6428 | 0.01568 | 0.0094 | 40.9949
5.5 | 0.7103 | 0.01836 | 0.0067 | 38.6874
6 | 0.7297 | 0.02036 | 0.0137 | 35.8399
6.5 | 0.7702 | 0.02338 | 0.0176 | 32.9427
7 | 0.819 | 0.02721 | 0.0209 | 30.0992
7.5 | 0.8415 | 0.03169 | 0.0256 | 26.5541
8 | 0.8433 | 0.03681 | 0.0299 | 22.9095
8.5 | 0.8301 | 0.04331 | 0.032 | 19.1665
9 | 0.8061 | 0.05142 | 0.0311 | 15.6768
9.5 | 0.7749 | 0.06163 | 0.0264 | 12.5734
10 | 0.7374 | 0.07505 | 0.0173 | 9.8254
10.5 | 0.6973 | 0.09417 | 0.0037 | 7.4047
11 | 0.6801 | 0.10976 | -0.0056 | 6.1962
11.5 | 0.6777 | 0.12162 | -0.0116 | 5.5723
12.5 | 0.6787 | 0.14815 | -0.0263 | 4.5812
13 | 0.698 | 0.15637 | -0.0291 | 4.4638
13.5 | 0.7213 | 0.16634 | -0.0305 | 4.3363
14 | 0.7175 | 0.17643 | -0.0417 | 4.0668
14.5 | 0.7402 | 0.18424 | -0.0448 | 4.0176
15 | 0.7679 | 0.19469 | -0.0463 | 3.9442
15.5 | 0.7703 | 0.20327 | -0.0568 | 3.7895
16 | 0.7899 | 0.21201 | -0.0621 | 3.7258
16.5 | 0.8134 | 0.22025 | -0.0659 | 3.6931
17 | 0.8387 | 0.23092 | -0.0688 | 3.632
17.5 | 0.8503 | 0.23868 | -0.078 | 3.5625
18 | 0.8722 | 0.24728 | -0.0833 | 3.5272
18.5 | 0.8958 | 0.25567 | -0.0873 | 3.5037
19 | 0.924 | 0.26755 | -0.0899 | 3.4536
19.5 | 0.9371 | 0.27401 | -0.0989 | 3.4199
20 | 0.9576 | 0.28262 | -0.1054 | 3.3883

## 25. Re 500k Mach 0.00 (1)
BIGFOIL.COM POLAR EXPORT
NACA64-112 a=0.0
NACA64-112 a=0.0 |  |  |  | Cl Max: | 0.947 | at alpha= | 8.5 | deg
JavaFoil+Calcfoil stall+Eppler ext transition |  |  |  | L/D Max: | 62.443 | at alpha= | 3.5 | deg
Re: | 500000 |  |  | Cd Min: | 0.0072 | at alpha= | 0 | deg
Mach: | 0 |  |  | Cl=0 at alpha= | -0.49152 | deg
|  |  |  | @ Cl=0.1, Cd= | 0.007221
|  |  |  | @ Cl=0.4, Cd= | 0.007441
|  |  |  | @ Cl=0.6, Cd= | 0.010866
alpha (deg) | Cl | Cd | Cm | Cl/Cd
-17 | -0.667 | 0.17166 | 0.004 | -3.887
-16.5 | -0.688 | 0.16088 | 0.004 | -4.277
-16 | -0.708 | 0.148 | 0.003 | -4.782
-15.5 | -0.726 | 0.13889 | 0.003 | -5.229
-15 | -0.743 | 0.13097 | 0.003 | -5.676
-14.5 | -0.758 | 0.11963 | 0.003 | -6.341
-14 | -0.772 | 0.11365 | 0.003 | -6.79
-13.5 | -0.782 | 0.10654 | 0.002 | -7.341
-13 | -0.79 | 0.09966 | 0.002 | -7.926
-12.5 | -0.794 | 0.09248 | 0.002 | -8.587
-12 | -0.795 | 0.08642 | 0.002 | -9.2
-11.5 | -0.792 | 0.08108 | 0.002 | -9.77
-11 | -0.785 | 0.07701 | 0.002 | -10.197
-10.5 | -0.775 | 0.07155 | 0.001 | -10.83
-10 | -0.76 | 0.06655 | 0.001 | -11.417
-9.5 | -0.741 | 0.06206 | 0.001 | -11.946
-9 | -0.716 | 0.05792 | 0.001 | -12.363
-8.5 | -0.687 | 0.05472 | 0.001 | -12.564
-8 | -0.656 | 0.05138 | 0 | -12.775
-7.5 | -0.623 | 0.0478 | 0 | -13.037
-7 | -0.726 | 0.01232 | 0 | -58.945
-6.5 | -0.681 | 0.01282 | -0.001 | -53.118
-6 | -0.631 | 0.01232 | -0.001 | -51.178
-5.5 | -0.579 | 0.01179 | -0.002 | -49.08
-5 | -0.525 | 0.01143 | -0.002 | -45.94
-4.5 | -0.47 | 0.01108 | -0.003 | -42.401
-4 | -0.413 | 0.01075 | -0.003 | -38.436
-3.5 | -0.356 | 0.01047 | -0.004 | -34.002
-3 | -0.298 | 0.01023 | -0.004 | -29.093
-2.5 | -0.239 | 0.00729 | -0.005 | -32.79
-2 | -0.18 | 0.00725 | -0.005 | -24.808
-1.5 | -0.121 | 0.00725 | -0.006 | -16.632
-1 | -0.061 | 0.00726 | -0.007 | -8.408
-0.5 | -0.001 | 0.00722 | -0.007 | -0.205
0 | 0.058 | 0.0072 | -0.008 | 8.083
0.5 | 0.118 | 0.00723 | -0.008 | 16.291
1 | 0.177 | 0.00724 | -0.009 | 24.53
1.5 | 0.237 | 0.00729 | -0.009 | 32.473
2 | 0.296 | 0.00732 | -0.01 | 40.426
2.5 | 0.355 | 0.00738 | -0.01 | 48.137
3 | 0.414 | 0.00746 | -0.011 | 55.464
3.5 | 0.472 | 0.00756 | -0.011 | 62.443
4 | 0.529 | 0.01077 | -0.012 | 49.118
4.5 | 0.585 | 0.01077 | -0.013 | 54.379
5 | 0.64 | 0.01112 | -0.013 | 57.592
5.5 | 0.693 | 0.01238 | -0.014 | 55.995
6 | 0.744 | 0.01287 | -0.014 | 57.805
6.5 | 0.792 | 0.01348 | -0.015 | 58.805
7 | 0.838 | 0.01411 | -0.015 | 59.404
7.5 | 0.879 | 0.01484 | -0.016 | 59.232
8 | 0.915 | 0.01562 | -0.016 | 58.605
8.5 | 0.947 | 0.01641 | -0.016 | 57.719
9 | 0.807 | 0.0569 | -0.008 | 14.191
9.5 | 0.828 | 0.06102 | -0.008 | 13.569
10 | 0.846 | 0.06481 | -0.008 | 13.049
10.5 | 0.859 | 0.06928 | -0.008 | 12.392
11 | 0.868 | 0.07437 | -0.008 | 11.674
11.5 | 0.873 | 0.08002 | -0.009 | 10.915
12 | 0.874 | 0.08454 | -0.009 | 10.344
12.5 | 0.872 | 0.09077 | -0.009 | 9.608
13 | 0.865 | 0.09766 | -0.009 | 8.861
13.5 | 0.856 | 0.10575 | -0.009 | 8.094

## 26. Re 500k Mach 0.00 (2)
BIGFOIL.COM POLAR EXPORT
NACA64-112 a=0.0
NACA64-112 a=0.0 |  |  |  | Cl Max: | 1.0885 | at alpha= | 11.5 | deg
XFOIL ncrit=9 |  |  |  | L/D Max: | 70.1531 | at alpha= | 4.5 | deg
Re: | 500000 |  |  | Cd Min: | 0.19378 | at alpha= | 16.5 | deg
Mach: | 0 |  |  | Cl=0 at alpha= | -0.48158 | deg
|  |  |  | @ Cl=0.1, Cd= | 0.0071379
|  |  |  | @ Cl=0.4, Cd= | 0.0073458
|  |  |  | @ Cl=0.6, Cd= | 0.010278
alpha (deg) | Cl | Cd | Cm | Cl/Cd
-14.5 | -0.645 | 0.16187 | 0.0258 | -3.9847
-14 | -0.6453 | 0.14988 | 0.0177 | -4.3054
-13.5 | -0.643 | 0.13852 | 0.0114 | -4.6419
-13 | -0.6407 | 0.1295 | 0.0087 | -4.9475
-12.5 | -0.6329 | 0.12182 | 0.0052 | -5.1954
-12 | -0.6306 | 0.11277 | 0.0007 | -5.5919
-11.5 | -0.6421 | 0.09975 | -0.0068 | -6.4371
-11 | -0.6931 | 0.07636 | -0.0241 | -9.0767
-10.5 | -0.7501 | 0.06312 | -0.0319 | -11.8837
-10 | -0.7927 | 0.05571 | -0.0301 | -14.229
-9.5 | -0.8551 | 0.03844 | -0.0235 | -22.2451
-9 | -0.8435 | 0.03019 | -0.02 | -27.9397
-8.5 | -0.809 | 0.02516 | -0.0181 | -32.1542
-8 | -0.7657 | 0.0219 | -0.017 | -34.9635
-7.5 | -0.6994 | 0.01914 | -0.0202 | -36.5413
-7 | -0.6524 | 0.0167 | -0.0191 | -39.0659
-6.5 | -0.6109 | 0.01551 | -0.0166 | -39.3875
-6 | -0.5662 | 0.01457 | -0.0145 | -38.8607
-5.5 | -0.5228 | 0.01304 | -0.0126 | -40.092
-5 | -0.4743 | 0.0122 | -0.0115 | -38.877
-4.5 | -0.4249 | 0.01132 | -0.0105 | -37.5353
-4 | -0.3735 | 0.01061 | -0.0098 | -35.2026
-3.5 | -0.331 | 0.00834 | -0.0088 | -39.6882
-3 | -0.2817 | 0.00739 | -0.0081 | -38.1191
-2.5 | -0.2266 | 0.00724 | -0.0079 | -31.2983
-2 | -0.171 | 0.00718 | -0.0077 | -23.8162
-1.5 | -0.1163 | 0.00719 | -0.0072 | -16.1752
-1 | -0.0592 | 0.00716 | -0.0075 | -8.2682
-0.5 | -0.0021 | 0.00713 | -0.0077 | -0.29453
0 | 0.0549 | 0.00713 | -0.008 | 7.6999
0.5 | 0.1118 | 0.00714 | -0.0082 | 15.6583
1 | 0.1686 | 0.00718 | -0.0084 | 23.4819
1.5 | 0.2251 | 0.00722 | -0.0085 | 31.1773
2 | 0.2813 | 0.00727 | -0.0085 | 38.6933
2.5 | 0.3372 | 0.0073 | -0.0084 | 46.1918
3 | 0.3922 | 0.00734 | -0.0081 | 53.4332
3.5 | 0.4462 | 0.00738 | -0.0076 | 60.4607
4 | 0.4994 | 0.00751 | -0.007 | 66.498
4.5 | 0.55 | 0.00784 | -0.006 | 70.1531
5 | 0.5863 | 0.00961 | -0.0033 | 61.0094
5.5 | 0.6226 | 0.01138 | -0.0006 | 54.71
6 | 0.6833 | 0.01248 | -0.0024 | 54.7516
6.5 | 0.7459 | 0.01378 | -0.0051 | 54.1292
7 | 0.7896 | 0.01479 | -0.0038 | 53.3874
7.5 | 0.8285 | 0.01654 | -0.0018 | 50.0907
8 | 0.8715 | 0.01787 | -0.0004 | 48.7689
8.5 | 0.9126 | 0.01936 | 0.001 | 47.1384
9 | 0.9509 | 0.02182 | 0.0029 | 43.5793
9.5 | 0.9915 | 0.02384 | 0.0045 | 41.5898
10 | 1.0289 | 0.02566 | 0.0061 | 40.0974
10.5 | 1.0617 | 0.03015 | 0.0076 | 35.2139
11 | 1.0836 | 0.03253 | 0.011 | 33.3108
11.5 | 1.0885 | 0.03659 | 0.0157 | 29.7486
12 | 1.0807 | 0.04163 | 0.0197 | 25.9596
12.5 | 1.0564 | 0.04862 | 0.022 | 21.7277
13 | 1.0275 | 0.05658 | 0.0216 | 18.1601
13.5 | 0.9664 | 0.07081 | 0.0163 | 13.6478
14 | 0.9023 | 0.08931 | 0.0049 | 10.103
14.5 | 0.8237 | 0.11923 | -0.0146 | 6.9085
15 | 0.7455 | 0.16151 | -0.0336 | 4.6158
15.5 | 0.7505 | 0.17074 | -0.0373 | 4.3956
16 | 0.7505 | 0.1848 | -0.046 | 4.0611
16.5 | 0.7609 | 0.19378 | -0.0512 | 3.9266

## 27. Re 500k Mach 0.10 (1)
BIGFOIL.COM POLAR EXPORT
NACA64-112 a=0.0
NACA64-112 a=0.0 |  |  |  | Cl Max: | 0.947 | at alpha= | 8.5 | deg
JavaFoil+Calcfoil stall+Eppler ext transition |  |  |  | L/D Max: | 62.759 | at alpha= | 3.5 | deg
Re: | 500000 |  |  | Cd Min: | 0.00721 | at alpha= | -0.5 | deg
Mach: | 0.1 |  |  | Cl=0 at alpha= | -0.49152 | deg
|  |  |  | @ Cl=0.1, Cd= | 0.007242
|  |  |  | @ Cl=0.4, Cd= | 0.0074419
|  |  |  | @ Cl=0.6, Cd= | 0.01107
alpha (deg) | Cl | Cd | Cm | Cl/Cd
-17 | -0.621 | 0.17827 | 0.004 | -3.482
-16.5 | -0.645 | 0.16819 | 0.004 | -3.833
-16 | -0.668 | 0.15378 | 0.003 | -4.343
-15.5 | -0.69 | 0.14041 | 0.003 | -4.915
-15 | -0.711 | 0.13566 | 0.003 | -5.24
-14.5 | -0.73 | 0.12584 | 0.003 | -5.799
-14 | -0.746 | 0.11596 | 0.003 | -6.436
-13.5 | -0.761 | 0.10943 | 0.002 | -6.95
-13 | -0.772 | 0.10145 | 0.002 | -7.606
-12.5 | -0.779 | 0.09347 | 0.002 | -8.337
-12 | -0.783 | 0.08849 | 0.002 | -8.851
-11.5 | -0.783 | 0.08159 | 0.002 | -9.595
-11 | -0.778 | 0.07738 | 0.002 | -10.059
-10.5 | -0.77 | 0.07244 | 0.001 | -10.631
-10 | -0.757 | 0.06678 | 0.001 | -11.34
-9.5 | -0.74 | 0.06259 | 0.001 | -11.819
-9 | -0.716 | 0.05893 | 0.001 | -12.146
-8.5 | -0.688 | 0.05458 | 0.001 | -12.606
-8 | -0.658 | 0.05139 | 0 | -12.799
-7.5 | -0.624 | 0.04807 | 0 | -12.991
-7 | -0.59 | 0.04464 | 0 | -13.224
-6.5 | -0.683 | 0.01293 | -0.001 | -52.829
-6 | -0.633 | 0.0124 | -0.001 | -51.06
-5.5 | -0.581 | 0.01189 | -0.002 | -48.86
-5 | -0.527 | 0.01152 | -0.002 | -45.757
-4.5 | -0.472 | 0.01116 | -0.003 | -42.291
-4 | -0.415 | 0.01082 | -0.003 | -38.368
-3.5 | -0.358 | 0.01054 | -0.004 | -33.943
-3 | -0.299 | 0.01024 | -0.004 | -29.215
-2.5 | -0.24 | 0.01 | -0.005 | -24.017
-2 | -0.181 | 0.00731 | -0.005 | -24.73
-1.5 | -0.121 | 0.00728 | -0.006 | -16.646
-1 | -0.061 | 0.00725 | -0.007 | -8.466
-0.5 | -0.001 | 0.00721 | -0.007 | -0.206
0 | 0.058 | 0.00727 | -0.008 | 8.044
0.5 | 0.118 | 0.00723 | -0.008 | 16.381
1 | 0.178 | 0.00724 | -0.009 | 24.653
1.5 | 0.238 | 0.00729 | -0.009 | 32.647
2 | 0.298 | 0.00735 | -0.01 | 40.498
2.5 | 0.357 | 0.00742 | -0.01 | 48.132
3 | 0.416 | 0.00745 | -0.011 | 55.808
3.5 | 0.475 | 0.00756 | -0.012 | 62.759
4 | 0.532 | 0.01079 | -0.012 | 49.293
4.5 | 0.588 | 0.01081 | -0.013 | 54.408
5 | 0.643 | 0.012 | -0.013 | 53.572
5.5 | 0.696 | 0.01244 | -0.014 | 55.984
6 | 0.747 | 0.01297 | -0.014 | 57.587
6.5 | 0.795 | 0.01357 | -0.015 | 58.602
7 | 0.841 | 0.01422 | -0.015 | 59.146
7.5 | 0.881 | 0.01496 | -0.016 | 58.906
8 | 0.917 | 0.01575 | -0.016 | 58.199
8.5 | 0.947 | 0.01664 | -0.017 | 56.923
9 | 0.806 | 0.05705 | -0.008 | 14.128
9.5 | 0.827 | 0.06118 | -0.008 | 13.523
10 | 0.843 | 0.06559 | -0.008 | 12.851
10.5 | 0.854 | 0.0703 | -0.008 | 12.153
11 | 0.862 | 0.07447 | -0.008 | 11.572
11.5 | 0.865 | 0.08035 | -0.009 | 10.76
12 | 0.863 | 0.08678 | -0.009 | 9.943
12.5 | 0.857 | 0.09242 | -0.009 | 9.273
13 | 0.847 | 0.09788 | -0.009 | 8.656
13.5 | 0.834 | 0.10717 | -0.009 | 7.781

## 28. Re 500k Mach 0.10 (2)
BIGFOIL.COM POLAR EXPORT
NACA64-112 a=0.0
NACA64-112 a=0.0 |  |  |  | Cl Max: | 1.0745 | at alpha= | 11 | deg
XFOIL ncrit=9 |  |  |  | L/D Max: | 70.0127 | at alpha= | 4.5 | deg
Re: | 500000 |  |  | Cd Min: | 0.16739 | at alpha= | 16 | deg
Mach: | 0.1 |  |  | Cl=0 at alpha= | -0.48171 | deg
|  |  |  | @ Cl=0.1, Cd= | 0.0071656
|  |  |  | @ Cl=0.4, Cd= | 0.0073559
|  |  |  | @ Cl=0.6, Cd= | 0.010337
alpha (deg) | Cl | Cd | Cm | Cl/Cd
-14.5 | -0.6445 | 0.16271 | 0.0262 | -3.961
-14 | -0.6444 | 0.15081 | 0.0181 | -4.2729
-13 | -0.6372 | 0.13104 | 0.0095 | -4.8626
-12.5 | -0.6288 | 0.12339 | 0.006 | -5.096
-12 | -0.6261 | 0.11432 | 0.0015 | -5.4767
-11.5 | -0.6362 | 0.1015 | -0.0059 | -6.268
-11 | -0.6782 | 0.07915 | -0.022 | -8.5685
-10.5 | -0.7321 | 0.06498 | -0.0315 | -11.2665
-9.5 | -0.8458 | 0.04048 | -0.0251 | -20.8943
-9 | -0.8399 | 0.03199 | -0.0215 | -26.2551
-8.5 | -0.8104 | 0.02615 | -0.0191 | -30.9904
-8 | -0.7686 | 0.02245 | -0.0178 | -34.2361
-7.5 | -0.7019 | 0.01986 | -0.0209 | -35.3424
-7 | -0.6557 | 0.01697 | -0.0196 | -38.6388
-6.5 | -0.614 | 0.01571 | -0.017 | -39.0834
-6 | -0.5691 | 0.0147 | -0.0149 | -38.7143
-5.5 | -0.5252 | 0.01318 | -0.0129 | -39.8483
-5 | -0.4768 | 0.01228 | -0.0117 | -38.8274
-4.5 | -0.4272 | 0.01139 | -0.0107 | -37.5066
-4 | -0.3756 | 0.01067 | -0.0099 | -35.2015
-3.5 | -0.3316 | 0.00859 | -0.009 | -38.603
-3 | -0.2832 | 0.00742 | -0.0082 | -38.1671
-2.5 | -0.2278 | 0.00726 | -0.008 | -31.3774
-2 | -0.1718 | 0.0072 | -0.0078 | -23.8611
-1.5 | -0.1169 | 0.00722 | -0.0073 | -16.1911
-1 | -0.0596 | 0.00719 | -0.0075 | -8.2893
-0.5 | -0.0021 | 0.00716 | -0.0078 | -0.2933
0 | 0.0553 | 0.00715 | -0.008 | 7.7343
0.5 | 0.1126 | 0.00717 | -0.0082 | 15.7043
1 | 0.1697 | 0.0072 | -0.0084 | 23.5694
1.5 | 0.2265 | 0.00724 | -0.0085 | 31.2845
2 | 0.2831 | 0.00729 | -0.0086 | 38.834
2.5 | 0.3393 | 0.00732 | -0.0085 | 46.3525
3 | 0.3946 | 0.00735 | -0.0081 | 53.6871
3.5 | 0.4491 | 0.00741 | -0.0077 | 60.6073
4 | 0.5024 | 0.00755 | -0.007 | 66.543
4.5 | 0.5531 | 0.0079 | -0.0059 | 70.0127
5 | 0.5887 | 0.00981 | -0.0031 | 60.0102
5.5 | 0.6254 | 0.01152 | -0.0003 | 54.2882
6 | 0.6862 | 0.01257 | -0.002 | 54.5903
6.5 | 0.749 | 0.01391 | -0.0047 | 53.8462
7 | 0.7925 | 0.01497 | -0.0032 | 52.9392
7.5 | 0.8315 | 0.01674 | -0.0012 | 49.6714
8 | 0.8743 | 0.01815 | 0.0003 | 48.1708
8.5 | 0.9144 | 0.01985 | 0.002 | 46.0655
9 | 0.9539 | 0.02226 | 0.0038 | 42.8527
9.5 | 0.9942 | 0.02445 | 0.0055 | 40.6626
10 | 1.0304 | 0.02632 | 0.0074 | 39.1489
10.5 | 1.0596 | 0.0309 | 0.0094 | 34.2913
11 | 1.0745 | 0.03384 | 0.0136 | 31.7524
11.5 | 1.0721 | 0.03855 | 0.0182 | 27.8106
12 | 1.0563 | 0.04443 | 0.0217 | 23.7745
12.5 | 1.0238 | 0.05261 | 0.0227 | 19.4602
13 | 0.9824 | 0.06303 | 0.0201 | 15.5862
13.5 | 0.9264 | 0.07799 | 0.0123 | 11.8784
14 | 0.8694 | 0.09765 | -0.0009 | 8.9032
14.5 | 0.5973 | 0.14599 | -0.0261 | 4.0914
15 | 0.5871 | 0.15698 | -0.0338 | 3.74
15.5 | 0.5943 | 0.1632 | -0.0375 | 3.6415
16 | 0.6098 | 0.16739 | -0.0393 | 3.643

## 29. Re 500k Mach 0.25 (1)
BIGFOIL.COM POLAR EXPORT
NACA64-112 a=0.0
NACA64-112 a=0.0 |  |  |  | Cl Max: | 0.891 | at alpha= | 7.5 | deg
JavaFoil+Calcfoil stall+Eppler ext transition |  |  |  | L/D Max: | 65.981 | at alpha= | 3.5 | deg
Re: | 500000 |  |  | Cd Min: | 0.00728 | at alpha= | -0.5 | deg
Mach: | 0.25 |  |  | Cl=0 at alpha= | -0.48387 | deg
|  |  |  | @ Cl=0.1, Cd= | 0.0073193
|  |  |  | @ Cl=0.4, Cd= | 0.0075195
|  |  |  | @ Cl=0.6, Cd= | 0.011095
alpha (deg) | Cl | Cd | Cm | Cl/Cd
-15 | -0.41 | 0.18422 | 0.003 | -2.224
-14.5 | -0.467 | 0.16469 | 0.003 | -2.835
-14 | -0.52 | 0.14798 | 0.003 | -3.512
-13.5 | -0.568 | 0.12851 | 0.002 | -4.417
-13 | -0.61 | 0.11576 | 0.002 | -5.272
-12.5 | -0.647 | 0.1065 | 0.002 | -6.077
-12 | -0.678 | 0.09728 | 0.002 | -6.966
-11.5 | -0.701 | 0.09012 | 0.002 | -7.781
-11 | -0.717 | 0.08367 | 0.002 | -8.575
-10.5 | -0.727 | 0.07664 | 0.001 | -9.48
-10 | -0.728 | 0.07096 | 0.001 | -10.259
-9.5 | -0.723 | 0.06552 | 0.001 | -11.03
-9 | -0.707 | 0.06067 | 0.001 | -11.649
-8.5 | -0.685 | 0.05643 | 0.001 | -12.142
-8 | -0.66 | 0.05281 | 0 | -12.49
-7.5 | -0.63 | 0.04923 | 0 | -12.789
-7 | -0.597 | 0.04583 | 0 | -13.03
-6.5 | -0.693 | 0.01305 | -0.001 | -53.072
-6 | -0.646 | 0.01278 | -0.001 | -50.569
-5.5 | -0.594 | 0.01227 | -0.002 | -48.423
-5 | -0.54 | 0.01181 | -0.002 | -45.734
-4.5 | -0.484 | 0.01141 | -0.003 | -42.392
-4 | -0.426 | 0.01104 | -0.003 | -38.58
-3.5 | -0.367 | 0.01073 | -0.004 | -34.206
-3 | -0.307 | 0.01041 | -0.004 | -29.501
-2.5 | -0.247 | 0.01016 | -0.005 | -24.284
-2 | -0.186 | 0.00735 | -0.006 | -25.261
-1.5 | -0.124 | 0.00735 | -0.006 | -16.939
-1 | -0.063 | 0.00731 | -0.007 | -8.629
-0.5 | -0.002 | 0.00728 | -0.007 | -0.21
0 | 0.06 | 0.0073 | -0.008 | 8.231
0.5 | 0.122 | 0.00733 | -0.008 | 16.604
1 | 0.183 | 0.00736 | -0.009 | 24.905
1.5 | 0.245 | 0.00739 | -0.01 | 33.08
2 | 0.306 | 0.00744 | -0.01 | 41.101
2.5 | 0.367 | 0.00747 | -0.011 | 49.122
3 | 0.427 | 0.00756 | -0.011 | 56.531
3.5 | 0.487 | 0.00739 | -0.012 | 65.981
4 | 0.546 | 0.01065 | -0.012 | 51.21
4.5 | 0.603 | 0.01112 | -0.013 | 54.242
5 | 0.658 | 0.01231 | -0.013 | 53.458
5.5 | 0.711 | 0.01284 | -0.014 | 55.38
6 | 0.762 | 0.01343 | -0.014 | 56.718
6.5 | 0.809 | 0.01412 | -0.015 | 57.326
7 | 0.853 | 0.01488 | -0.015 | 57.346
7.5 | 0.891 | 0.01564 | -0.016 | 56.953
8 | 0.761 | 0.05102 | -0.008 | 14.916
8.5 | 0.783 | 0.05457 | -0.008 | 14.353
9 | 0.801 | 0.05892 | -0.008 | 13.601
9.5 | 0.812 | 0.06366 | -0.008 | 12.755
10 | 0.816 | 0.06865 | -0.008 | 11.888
10.5 | 0.813 | 0.07363 | -0.008 | 11.045
11 | 0.803 | 0.08064 | -0.008 | 9.957
11.5 | 0.785 | 0.08763 | -0.008 | 8.953
12 | 0.759 | 0.09673 | -0.008 | 7.847
12.5 | 0.727 | 0.10061 | -0.008 | 7.222

## 30. Re 500k Mach 0.25 (2)
BIGFOIL.COM POLAR EXPORT
NACA64-112 a=0.0
NACA64-112 a=0.0 |  |  |  | Cl Max: | 1.0183 | at alpha= | 10 | deg
XFOIL ncrit=9 |  |  |  | L/D Max: | 67.3575 | at alpha= | 4 | deg
Re: | 500000 |  |  | Cd Min: | 0.25121 | at alpha= | -20 | deg
Mach: | 0.25 |  |  | Cl=0 at alpha= | -0.48226 | deg
|  |  |  | @ Cl=0.1, Cd= | 0.0073018
|  |  |  | @ Cl=0.4, Cd= | 0.0074686
|  |  |  | @ Cl=0.6, Cd= | 0.010688
alpha (deg) | Cl | Cd | Cm | Cl/Cd
-20 | -0.8182 | 0.25121 | 0.0779 | -3.257
-19.5 | -0.7999 | 0.24461 | 0.0734 | -3.2701
-19 | -0.782 | 0.23747 | 0.0688 | -3.293
-18.5 | -0.7689 | 0.22887 | 0.0621 | -3.3595
-18 | -0.7538 | 0.22017 | 0.0572 | -3.4237
-17.5 | -0.7326 | 0.21387 | 0.0547 | -3.4254
-17 | -0.715 | 0.20711 | 0.0507 | -3.4523
-16.5 | -0.703 | 0.19848 | 0.0444 | -3.5419
-16 | -0.6938 | 0.18935 | 0.038 | -3.6641
-15.5 | -0.6757 | 0.18118 | 0.0356 | -3.7294
-15 | -0.6573 | 0.17471 | 0.0327 | -3.7622
-14.5 | -0.6436 | 0.16691 | 0.0285 | -3.856
-14 | -0.6419 | 0.15545 | 0.0201 | -4.1293
-13.5 | -0.6386 | 0.14426 | 0.0151 | -4.4267
-13 | -0.623 | 0.138 | 0.0132 | -4.5145
-12.5 | -0.6129 | 0.13018 | 0.0095 | -4.7081
-12 | -0.6092 | 0.12058 | 0.0045 | -5.0522
-11.5 | -0.6197 | 0.10512 | -0.0063 | -5.8952
-11 | -0.6469 | 0.08606 | -0.0202 | -7.5168
-9.5 | -0.7876 | 0.04792 | -0.0329 | -16.4357
-9 | -0.8052 | 0.04059 | -0.0291 | -19.8374
-8.5 | -0.8027 | 0.03268 | -0.0255 | -24.5624
-8 | -0.777 | 0.0265 | -0.0228 | -29.3208
-7.5 | -0.7156 | 0.02244 | -0.0248 | -31.8895
-7 | -0.6736 | 0.01878 | -0.0221 | -35.8679
-6.5 | -0.6309 | 0.01696 | -0.0192 | -37.1993
-6 | -0.5839 | 0.01551 | -0.017 | -37.6467
-5.5 | -0.5364 | 0.01423 | -0.015 | -37.695
-5 | -0.49 | 0.01278 | -0.013 | -38.3412
-4.5 | -0.4385 | 0.01188 | -0.0119 | -36.9108
-4 | -0.3857 | 0.01106 | -0.0109 | -34.8734
-3.5 | -0.3356 | 0.00971 | -0.01 | -34.5623
-3 | -0.292 | 0.00756 | -0.0087 | -38.6243
-2.5 | -0.2351 | 0.00736 | -0.0084 | -31.9429
-2 | -0.1772 | 0.00729 | -0.0082 | -24.3073
-1.5 | -0.1205 | 0.00733 | -0.0076 | -16.4393
-1 | -0.0613 | 0.00729 | -0.0078 | -8.4088
-0.5 | -0.0021 | 0.00728 | -0.008 | -0.28846
0 | 0.0571 | 0.00728 | -0.0083 | 7.8434
0.5 | 0.1162 | 0.00731 | -0.0085 | 15.896
1 | 0.1754 | 0.00733 | -0.0087 | 23.9291
1.5 | 0.2343 | 0.00737 | -0.0089 | 31.791
2 | 0.293 | 0.00742 | -0.0089 | 39.4879
2.5 | 0.3508 | 0.00746 | -0.0087 | 47.0241
3 | 0.4078 | 0.00747 | -0.0083 | 54.5917
3.5 | 0.4643 | 0.00755 | -0.0077 | 61.4967
4 | 0.52 | 0.00772 | -0.0071 | 67.3575
4.5 | 0.568 | 0.00853 | -0.0053 | 66.5885
5 | 0.6021 | 0.01083 | -0.0023 | 55.5956
5.5 | 0.6422 | 0.01205 | 0.0009 | 53.2946
6 | 0.7011 | 0.01317 | 0.0002 | 53.2346
6.5 | 0.7646 | 0.01467 | -0.002 | 52.12
7 | 0.8026 | 0.01645 | 0.0005 | 48.7903
7.5 | 0.8457 | 0.01801 | 0.0026 | 46.9572
8 | 0.8877 | 0.01979 | 0.0047 | 44.856
8.5 | 0.9263 | 0.02265 | 0.007 | 40.8962
9 | 0.9663 | 0.02528 | 0.0093 | 38.2239
9.5 | 0.9992 | 0.02838 | 0.0121 | 35.2079
10 | 1.0183 | 0.03126 | 0.0159 | 32.5752
10.5 | 1.0128 | 0.03709 | 0.0207 | 27.3066
11 | 0.998 | 0.04258 | 0.0241 | 23.4382
11.5 | 0.9697 | 0.05042 | 0.0248 | 19.2324
12 | 0.9346 | 0.06018 | 0.0221 | 15.5301
12.5 | 0.8936 | 0.07272 | 0.0155 | 12.2882
13 | 0.8513 | 0.0884 | 0.0052 | 9.6301
13.5 | 0.7395 | 0.13224 | -0.0196 | 5.5921
14 | 0.7234 | 0.15067 | -0.0276 | 4.8012
14.5 | 0.7245 | 0.16344 | -0.0353 | 4.4328
15 | 0.7391 | 0.17045 | -0.0388 | 4.3362

## 31. Re 500k Mach 0.50 (1)
BIGFOIL.COM POLAR EXPORT
NACA64-112 a=0.0
NACA64-112 a=0.0 |  |  |  | Cl Max: | 1.097 | at alpha= | 20 | deg
JavaFoil+Calcfoil stall+Eppler ext transition |  |  |  | L/D Max: | 69.344 | at alpha= | 3.5 | deg
Re: | 500000 |  |  | Cd Min: | 0.00761 | at alpha= | -0.5 | deg
Mach: | 0.5 |  |  | Cl=0 at alpha= | -0.48551 | deg
|  |  |  | @ Cl=0.1, Cd= | 0.0076487
|  |  |  | @ Cl=0.4, Cd= | 0.0076469
|  |  |  | @ Cl=0.6, Cd= | 0.012506
alpha (deg) | Cl | Cd | Cm | Cl/Cd
-20 | -1.056 | 0.22253 | 0.008 | -4.744
-19.5 | -1.03 | 0.21938 | 0.008 | -4.694
-19 | -1.004 | 0.21197 | 0.007 | -4.734
-18.5 | -0.978 | 0.20727 | 0.007 | -4.716
-18 | -0.949 | 0.19872 | 0.006 | -4.775
-17.5 | -0.922 | 0.19201 | 0.006 | -4.803
-17 | -0.896 | 0.18753 | 0.006 | -4.777
-16.5 | -0.869 | 0.18115 | 0.006 | -4.8
-16 | -0.843 | 0.17679 | 0.005 | -4.769
-15.5 | -0.815 | 0.17206 | 0.005 | -4.734
-15 | -0.788 | 0.16815 | 0.004 | -4.685
-14.5 | -0.761 | 0.15966 | 0.004 | -4.768
-14 | -0.735 | 0.1558 | 0.004 | -4.715
-13.5 | -0.708 | 0.15598 | 0.004 | -4.539
-13 | -0.68 | 0.14392 | 0.003 | -4.723
-12.5 | -0.653 | 0.14005 | 0.003 | -4.662
-12 | -0.626 | 0.13523 | 0.003 | -4.63
-11.5 | -0.599 | 0.1334 | 0.002 | -4.492
-11 | -0.572 | 0.13026 | 0.002 | -4.394
-10.5 | -0.545 | 0.11328 | 0.002 | -4.808
-10 | -0.518 | 0.10878 | 0.001 | -4.758
-9.5 | -0.491 | 0.10597 | 0.001 | -4.63
-9 | -0.464 | 0.09984 | 0.001 | -4.643
-8.5 | -0.437 | 0.09909 | 0.001 | -4.405
-8 | -0.409 | 0.09065 | 0 | -4.511
-7.5 | -0.382 | 0.08924 | 0 | -4.278
-7 | -0.494 | 0.05894 | 0 | -8.373
-6.5 | -0.549 | 0.04934 | 0 | -11.123
-6 | -0.541 | 0.04443 | -0.001 | -12.165
-5.5 | -0.513 | 0.04022 | -0.001 | -12.756
-5 | -0.473 | 0.03782 | -0.001 | -12.511
-4.5 | -0.531 | 0.01209 | -0.003 | -43.954
-4 | -0.472 | 0.01215 | -0.004 | -38.843
-3.5 | -0.408 | 0.01161 | -0.004 | -35.155
-3 | -0.342 | 0.01121 | -0.005 | -30.542
-2.5 | -0.275 | 0.01083 | -0.006 | -25.412
-2 | -0.207 | 0.00773 | -0.006 | -26.829
-1.5 | -0.139 | 0.00763 | -0.007 | -18.233
-1 | -0.07 | 0.00762 | -0.008 | -9.25
-0.5 | -0.002 | 0.00761 | -0.008 | -0.225
0 | 0.067 | 0.00762 | -0.009 | 8.811
0.5 | 0.136 | 0.00768 | -0.009 | 17.706
1 | 0.205 | 0.00767 | -0.01 | 26.708
1.5 | 0.273 | 0.00772 | -0.011 | 35.395
2 | 0.342 | 0.00782 | -0.011 | 43.679
2.5 | 0.409 | 0.00762 | -0.012 | 53.67
3 | 0.476 | 0.0077 | -0.013 | 61.888
3.5 | 0.543 | 0.00782 | -0.013 | 69.344
4 | 0.602 | 0.01267 | -0.014 | 47.484
4.5 | 0.661 | 0.01331 | -0.014 | 49.673
5 | 0.717 | 0.01409 | -0.015 | 50.875
5.5 | 0.767 | 0.01497 | -0.015 | 51.221
6 | 0.808 | 0.01609 | -0.016 | 50.251
6.5 | 0.694 | 0.04548 | -0.008 | 15.249
7 | 0.703 | 0.05037 | -0.007 | 13.955
7.5 | 0.645 | 0.05929 | -0.007 | 10.887
8 | 0.459 | 0.08854 | -0.007 | 5.188
8.5 | 0.486 | 0.0932 | -0.007 | 5.215
9 | 0.513 | 0.10014 | -0.008 | 5.121
9.5 | 0.54 | 0.10241 | -0.009 | 5.273
10 | 0.567 | 0.10838 | -0.009 | 5.227
10.5 | 0.593 | 0.11158 | -0.009 | 5.315
11 | 0.62 | 0.12213 | -0.01 | 5.077
11.5 | 0.647 | 0.12759 | -0.011 | 5.072
12 | 0.673 | 0.13091 | -0.011 | 5.144
12.5 | 0.7 | 0.1344 | -0.011 | 5.206
13 | 0.726 | 0.14168 | -0.012 | 5.126
13.5 | 0.754 | 0.1496 | -0.013 | 5.039
14 | 0.78 | 0.15365 | -0.013 | 5.076
14.5 | 0.806 | 0.15453 | -0.013 | 5.216
15 | 0.832 | 0.1675 | -0.014 | 4.969
15.5 | 0.86 | 0.17263 | -0.015 | 4.984
16 | 0.886 | 0.18111 | -0.015 | 4.893
16.5 | 0.912 | 0.18389 | -0.015 | 4.96
17 | 0.938 | 0.19047 | -0.016 | 4.925
17.5 | 0.967 | 0.1948 | -0.017 | 4.963
18 | 0.992 | 0.20945 | -0.017 | 4.735
18.5 | 1.018 | 0.21006 | -0.017 | 4.844
19 | 1.043 | 0.21257 | -0.018 | 4.907
19.5 | 1.069 | 0.22122 | -0.018 | 4.832
20 | 1.097 | 0.23113 | -0.019 | 4.747

## 32. Re 500k Mach 0.50 (2)
BIGFOIL.COM POLAR EXPORT
NACA64-112 a=0.0
NACA64-112 a=0.0 |  |  |  | Cl Max: | 0.9611 | at alpha= | 20 | deg
XFOIL ncrit=9 |  |  |  | L/D Max: | 65.2941 | at alpha= | 3.5 | deg
Re: | 500000 |  |  | Cd Min: | 0.2818 | at alpha= | 20 | deg
Mach: | 0.5 |  |  | Cl=0 at alpha= | -0.48635 | deg
|  |  |  | @ Cl=0.1, Cd= | 0.0078101
|  |  |  | @ Cl=0.4, Cd= | 0.00801
|  |  |  | @ Cl=0.6, Cd= | 0.010498
alpha (deg) | Cl | Cd | Cm | Cl/Cd
-11.5 | -0.5769 | 0.1269 | 0.0063 | -4.5461
-11 | -0.5648 | 0.11849 | 0.0023 | -4.7666
-10.5 | -0.5587 | 0.10883 | -0.0031 | -5.1337
-10 | -0.5675 | 0.09449 | -0.0117 | -6.0059
-9.5 | -0.5726 | 0.08384 | -0.0174 | -6.8297
-9 | -0.6053 | 0.06459 | -0.0318 | -9.3714
-8.5 | -0.6353 | 0.05261 | -0.0406 | -12.0757
-8 | -0.6663 | 0.04325 | -0.0444 | -15.4058
-7.5 | -0.6808 | 0.03624 | -0.0452 | -18.7859
-7 | -0.6869 | 0.03156 | -0.039 | -21.7649
-6.5 | -0.6757 | 0.02614 | -0.0329 | -25.8493
-6 | -0.6397 | 0.02154 | -0.0285 | -29.6982
-5.5 | -0.5881 | 0.01831 | -0.025 | -32.1191
-5 | -0.535 | 0.01572 | -0.0217 | -34.0331
-4.5 | -0.483 | 0.01393 | -0.0186 | -34.6734
-4 | -0.4285 | 0.01257 | -0.016 | -34.0891
-3.5 | -0.3704 | 0.01152 | -0.0141 | -32.1528
-3 | -0.3134 | 0.01023 | -0.0126 | -30.6354
-2.5 | -0.2675 | 0.0079 | -0.0104 | -33.8608
-2 | -0.2017 | 0.00778 | -0.0098 | -25.9254
-1.5 | -0.1369 | 0.00784 | -0.0089 | -17.4617
-1 | -0.0696 | 0.00783 | -0.0089 | -8.8889
0 | 0.0659 | 0.0078 | -0.0095 | 8.4487
0.5 | 0.1335 | 0.00782 | -0.0098 | 17.0716
1 | 0.201 | 0.00788 | -0.01 | 25.5076
1.5 | 0.2684 | 0.00794 | -0.0101 | 33.8035
2 | 0.3356 | 0.00801 | -0.0101 | 41.8976
2.5 | 0.4021 | 0.00801 | -0.0096 | 50.1998
3 | 0.4676 | 0.00803 | -0.0087 | 58.2316
3.5 | 0.5328 | 0.00816 | -0.0077 | 65.2941
4 | 0.585 | 0.00934 | -0.0051 | 62.6338
4.5 | 0.6188 | 0.01195 | -0.0009 | 51.7824
5 | 0.6646 | 0.01328 | 0.0031 | 50.0452
5.5 | 0.7037 | 0.01454 | 0.0086 | 48.3975
6.5 | 0.794 | 0.01889 | 0.0147 | 42.0328
7 | 0.827 | 0.02191 | 0.0195 | 37.7453
7.5 | 0.86 | 0.02583 | 0.0239 | 33.2946
8 | 0.871 | 0.03085 | 0.0283 | 28.2334
8.5 | 0.8664 | 0.03634 | 0.031 | 23.8415
9 | 0.8486 | 0.04354 | 0.0311 | 19.4901
9.5 | 0.8192 | 0.05303 | 0.0278 | 15.4479
10 | 0.788 | 0.06456 | 0.0212 | 12.2057
10.5 | 0.7581 | 0.07809 | 0.0119 | 9.708
12 | 0.7029 | 0.12539 | -0.0164 | 5.6057
12.5 | 0.6949 | 0.14066 | -0.0246 | 4.9403
13 | 0.7038 | 0.15167 | -0.03 | 4.6403
13.5 | 0.7203 | 0.16 | -0.0337 | 4.5019
14 | 0.7335 | 0.17025 | -0.038 | 4.3084
14.5 | 0.747 | 0.18101 | -0.0443 | 4.1268
15 | 0.757 | 0.19218 | -0.0528 | 3.939
15.5 | 0.777 | 0.20043 | -0.0574 | 3.8767
16 | 0.8026 | 0.20855 | -0.0596 | 3.8485
16.5 | 0.8194 | 0.21845 | -0.066 | 3.751
17 | 0.8335 | 0.22876 | -0.074 | 3.6436
17.5 | 0.8548 | 0.2374 | -0.0792 | 3.6007
18 | 0.8774 | 0.24549 | -0.0838 | 3.5741
18.5 | 0.9017 | 0.25477 | -0.0874 | 3.5393
19 | 0.9176 | 0.2646 | -0.0957 | 3.4679
19.5 | 0.9395 | 0.27352 | -0.1014 | 3.4348
20 | 0.9611 | 0.2818 | -0.1066 | 3.4106

## 33. Re 750k Mach 0.00 (1)
BIGFOIL.COM POLAR EXPORT
NACA64-112 a=0.0
NACA64-112 a=0.0 |  |  |  | Cl Max: | 0.998 | at alpha= | 9.5 | deg
JavaFoil+Calcfoil stall+Eppler ext transition |  |  |  | L/D Max: | 69.941 | at alpha= | 3.5 | deg
Re: | 750000 |  |  | Cd Min: | 0.00647 | at alpha= | -1.5 | deg
Mach: | 0 |  |  | Cl=0 at alpha= | -0.49152 | deg
|  |  |  | @ Cl=0.1, Cd= | 0.006473
|  |  |  | @ Cl=0.4, Cd= | 0.006651
|  |  |  | @ Cl=0.6, Cd= | 0.01026
alpha (deg) | Cl | Cd | Cm | Cl/Cd
-17 | -0.668 | 0.15913 | 0.004 | -4.195
-16.5 | -0.688 | 0.14755 | 0.004 | -4.665
-16 | -0.708 | 0.1395 | 0.003 | -5.075
-15.5 | -0.727 | 0.13237 | 0.003 | -5.489
-15 | -0.744 | 0.12432 | 0.003 | -5.982
-14.5 | -0.759 | 0.11457 | 0.003 | -6.623
-14 | -0.772 | 0.10817 | 0.003 | -7.137
-13.5 | -0.783 | 0.10204 | 0.003 | -7.669
-13 | -0.791 | 0.09526 | 0.002 | -8.299
-12.5 | -0.795 | 0.08856 | 0.002 | -8.974
-12 | -0.796 | 0.08393 | 0.002 | -9.482
-11.5 | -0.793 | 0.07886 | 0.002 | -10.057
-11 | -0.786 | 0.07438 | 0.002 | -10.569
-10.5 | -0.776 | 0.0681 | 0.002 | -11.389
-10 | -0.761 | 0.06424 | 0.001 | -11.841
-9.5 | -0.742 | 0.06005 | 0.001 | -12.364
-9 | -0.718 | 0.05602 | 0.001 | -12.815
-8.5 | -0.689 | 0.05279 | 0.001 | -13.054
-8 | -0.66 | 0.04888 | 0 | -13.497
-7.5 | -0.772 | 0.01193 | 0 | -64.701
-7 | -0.729 | 0.01234 | 0 | -59.035
-6.5 | -0.681 | 0.01183 | -0.001 | -57.537
-6 | -0.631 | 0.01131 | -0.001 | -55.793
-5.5 | -0.579 | 0.01087 | -0.002 | -53.241
-5 | -0.525 | 0.01053 | -0.002 | -49.861
-4.5 | -0.47 | 0.01023 | -0.003 | -45.919
-4 | -0.413 | 0.00993 | -0.003 | -41.623
-3.5 | -0.356 | 0.00967 | -0.004 | -36.822
-3 | -0.298 | 0.00938 | -0.004 | -31.719
-2.5 | -0.239 | 0.00654 | -0.005 | -36.504
-2 | -0.18 | 0.00651 | -0.005 | -27.621
-1.5 | -0.121 | 0.00647 | -0.006 | -18.618
-1 | -0.061 | 0.00651 | -0.007 | -9.38
-0.5 | -0.001 | 0.00649 | -0.007 | -0.228
0 | 0.058 | 0.00648 | -0.008 | 8.985
0.5 | 0.118 | 0.00647 | -0.008 | 18.206
1 | 0.177 | 0.0065 | -0.009 | 27.315
1.5 | 0.237 | 0.00651 | -0.009 | 36.358
2 | 0.296 | 0.00655 | -0.01 | 45.237
2.5 | 0.355 | 0.00659 | -0.01 | 53.896
3 | 0.414 | 0.00667 | -0.011 | 62.043
3.5 | 0.472 | 0.00675 | -0.011 | 69.941
4 | 0.529 | 0.00987 | -0.012 | 53.612
4.5 | 0.586 | 0.01027 | -0.013 | 57.048
5 | 0.641 | 0.01023 | -0.013 | 62.668
5.5 | 0.695 | 0.01057 | -0.014 | 65.711
6 | 0.746 | 0.01186 | -0.014 | 62.915
6.5 | 0.795 | 0.01238 | -0.015 | 64.174
7 | 0.841 | 0.01296 | -0.015 | 64.874
7.5 | 0.882 | 0.01362 | -0.016 | 64.783
8 | 0.919 | 0.01436 | -0.016 | 64.013
8.5 | 0.952 | 0.01509 | -0.017 | 63.035
9 | 0.978 | 0.01615 | -0.017 | 60.557
9.5 | 0.998 | 0.01718 | -0.017 | 58.084
10 | 0.863 | 0.05696 | -0.012 | 15.153
10.5 | 0.861 | 0.06672 | -0.009 | 12.903
11 | 0.871 | 0.07148 | -0.009 | 12.179
11.5 | 0.875 | 0.07699 | -0.009 | 11.364
12 | 0.876 | 0.08159 | -0.009 | 10.736
12.5 | 0.873 | 0.08698 | -0.01 | 10.041
13 | 0.866 | 0.09375 | -0.009 | 9.241
13.5 | 0.857 | 0.10085 | -0.01 | 8.497
14 | 0.844 | 0.10641 | -0.01 | 7.932
14.5 | 0.829 | 0.11495 | -0.01 | 7.21

## 34. Re 750k Mach 0.00 (2)
BIGFOIL.COM POLAR EXPORT
NACA64-112 a=0.0
NACA64-112 a=0.0 |  |  |  | Cl Max: | 1.1739 | at alpha= | 14 | deg
XFOIL ncrit=9 |  |  |  | L/D Max: | 75.2 | at alpha= | 4 | deg
Re: | 750000 |  |  | Cd Min: | 0.2317 | at alpha= | 19 | deg
Mach: | 0 |  |  | Cl=0 at alpha= | -0.48522 | deg
|  |  |  | @ Cl=0.1, Cd= | 0.0061177
|  |  |  | @ Cl=0.4, Cd= | 0.0063678
|  |  |  | @ Cl=0.6, Cd= | 0.0097121
alpha (deg) | Cl | Cd | Cm | Cl/Cd
-16 | -0.6885 | 0.18212 | 0.0361 | -3.7805
-15.5 | -0.679 | 0.1731 | 0.0322 | -3.9226
-15 | -0.662 | 0.1672 | 0.0294 | -3.9593
-14.5 | -0.65 | 0.15959 | 0.0254 | -4.0729
-14 | -0.6488 | 0.14727 | 0.0183 | -4.4055
-13.5 | -0.6481 | 0.13511 | 0.012 | -4.7968
-13 | -0.6569 | 0.12331 | 0.0068 | -5.3272
-12.5 | -0.8593 | 0.06116 | -0.0291 | -14.05
-12 | -0.916 | 0.04916 | -0.0332 | -18.633
-11.5 | -0.9614 | 0.04105 | -0.0305 | -23.4202
-11 | -0.9832 | 0.0353 | -0.0245 | -27.8527
-10.5 | -0.98 | 0.02933 | -0.0204 | -33.4129
-10 | -0.9509 | 0.02573 | -0.0185 | -36.9569
-9.5 | -0.9102 | 0.02405 | -0.0175 | -37.8462
-9 | -0.8681 | 0.0215 | -0.0164 | -40.3767
-8.5 | -0.8191 | 0.01934 | -0.0164 | -42.3526
-8 | -0.7625 | 0.01789 | -0.0173 | -42.6216
-7.5 | -0.7261 | 0.01554 | -0.0143 | -46.7246
-7 | -0.6813 | 0.01452 | -0.0126 | -46.9215
-6.5 | -0.6343 | 0.01355 | -0.0113 | -46.8118
-6 | -0.5857 | 0.01264 | -0.0103 | -46.337
-5.5 | -0.5378 | 0.01156 | -0.0092 | -46.5225
-5 | -0.4857 | 0.01098 | -0.0087 | -44.235
-4.5 | -0.4342 | 0.0102 | -0.0082 | -42.5686
-4 | -0.3807 | 0.00965 | -0.0079 | -39.4508
-3.5 | -0.3292 | 0.0087 | -0.0077 | -37.8391
-3 | -0.2839 | 0.00668 | -0.0071 | -42.5
-2.5 | -0.2287 | 0.00637 | -0.0071 | -35.9027
-2 | -0.172 | 0.00626 | -0.0073 | -27.476
-1.5 | -0.1161 | 0.00615 | -0.0073 | -18.878
-1 | -0.0592 | 0.00612 | -0.0075 | -9.6732
-0.5 | -0.0017 | 0.00611 | -0.0078 | -0.27823
0 | 0.0558 | 0.00611 | -0.0082 | 9.1326
0.5 | 0.1132 | 0.00612 | -0.0085 | 18.4967
1 | 0.1704 | 0.00615 | -0.0088 | 27.7073
1.5 | 0.2275 | 0.00618 | -0.0091 | 36.8123
2 | 0.2845 | 0.00622 | -0.0093 | 45.7395
2.5 | 0.3411 | 0.00626 | -0.0095 | 54.4888
3 | 0.3971 | 0.00636 | -0.0095 | 62.4371
3.5 | 0.453 | 0.00651 | -0.0096 | 69.5853
4 | 0.5076 | 0.00675 | -0.0094 | 75.2
4.5 | 0.5543 | 0.00801 | -0.0085 | 69.201
5 | 0.5976 | 0.00966 | -0.0073 | 61.8634
5.5 | 0.6432 | 0.01065 | -0.0059 | 60.3944
6 | 0.6888 | 0.01131 | -0.004 | 60.9019
6.5 | 0.7358 | 0.01208 | -0.0026 | 60.9106
7 | 0.8021 | 0.01299 | -0.0057 | 61.7475
7.5 | 0.8466 | 0.01418 | -0.0046 | 59.7038
8 | 0.8906 | 0.01538 | -0.0034 | 57.9064
8.5 | 0.9359 | 0.01636 | -0.0024 | 57.2066
9 | 0.9722 | 0.01821 | -0.0003 | 53.3882
9.5 | 1.0109 | 0.01978 | 0.0016 | 51.1072
10 | 1.0498 | 0.02101 | 0.0033 | 49.9667
10.5 | 1.0821 | 0.02252 | 0.0059 | 48.0506
11 | 1.1051 | 0.02461 | 0.0093 | 44.9045
11.5 | 1.123 | 0.0279 | 0.0128 | 40.2509
12 | 1.1412 | 0.03036 | 0.0156 | 37.5889
12.5 | 1.1535 | 0.03356 | 0.0181 | 34.3713
13 | 1.1661 | 0.03639 | 0.0196 | 32.0445
13.5 | 1.173 | 0.04023 | 0.0206 | 29.1573
14 | 1.1739 | 0.04509 | 0.0208 | 26.0346
14.5 | 1.1601 | 0.05216 | 0.0199 | 22.2412
15 | 1.1289 | 0.06244 | 0.0167 | 18.0798
15.5 | 1.0711 | 0.07871 | 0.0086 | 13.6082
16 | 1.038 | 0.09355 | -0.0006 | 11.0957
16.5 | 1.0034 | 0.11138 | -0.0122 | 9.0088
17 | 0.7827 | 0.19701 | -0.054 | 3.9729
17.5 | 0.7949 | 0.2045 | -0.0577 | 3.887
18 | 0.8058 | 0.21454 | -0.0633 | 3.7559
18.5 | 0.8157 | 0.22497 | -0.0697 | 3.6258
19 | 0.8313 | 0.2317 | -0.0739 | 3.5878

## 35. Re 750k Mach 0.10 (1)
BIGFOIL.COM POLAR EXPORT
NACA64-112 a=0.0
NACA64-112 a=0.0 |  |  |  | Cl Max: | 0.994 | at alpha= | 9.5 | deg
JavaFoil+Calcfoil stall+Eppler ext transition |  |  |  | L/D Max: | 70.282 | at alpha= | 3.5 | deg
Re: | 750000 |  |  | Cd Min: | 0.00647 | at alpha= | 0 | deg
Mach: | 0.1 |  |  | Cl=0 at alpha= | -0.49152 | deg
|  |  |  | @ Cl=0.1, Cd= | 0.006491
|  |  |  | @ Cl=0.4, Cd= | 0.006681
|  |  |  | @ Cl=0.6, Cd= | 0.010333
alpha (deg) | Cl | Cd | Cm | Cl/Cd
-17 | -0.621 | 0.16215 | 0.004 | -3.83
-16.5 | -0.645 | 0.15668 | 0.004 | -4.116
-16 | -0.668 | 0.14514 | 0.003 | -4.604
-15.5 | -0.69 | 0.13393 | 0.003 | -5.154
-15 | -0.711 | 0.12768 | 0.003 | -5.57
-14.5 | -0.73 | 0.12025 | 0.003 | -6.072
-14 | -0.747 | 0.11035 | 0.003 | -6.766
-13.5 | -0.761 | 0.10455 | 0.003 | -7.279
-13 | -0.772 | 0.09732 | 0.002 | -7.933
-12.5 | -0.78 | 0.09032 | 0.002 | -8.635
-12 | -0.784 | 0.0849 | 0.002 | -9.233
-11.5 | -0.784 | 0.07941 | 0.002 | -9.867
-11 | -0.779 | 0.07469 | 0.002 | -10.43
-10.5 | -0.771 | 0.06949 | 0.002 | -11.092
-10 | -0.758 | 0.06454 | 0.001 | -11.744
-9.5 | -0.741 | 0.06049 | 0.001 | -12.244
-9 | -0.717 | 0.05702 | 0.001 | -12.576
-8.5 | -0.69 | 0.05281 | 0.001 | -13.062
-8 | -0.663 | 0.04804 | 0.001 | -13.81
-7.5 | -0.772 | 0.012 | 0 | -64.391
-7 | -0.731 | 0.01245 | 0 | -58.696
-6.5 | -0.683 | 0.01187 | -0.001 | -57.559
-6 | -0.633 | 0.01143 | -0.001 | -55.422
-5.5 | -0.581 | 0.01089 | -0.002 | -53.373
-5 | -0.527 | 0.01062 | -0.002 | -49.668
-4.5 | -0.472 | 0.01024 | -0.003 | -46.076
-4 | -0.415 | 0.00996 | -0.003 | -41.712
-3.5 | -0.358 | 0.00967 | -0.004 | -36.986
-3 | -0.299 | 0.00946 | -0.004 | -31.606
-2.5 | -0.24 | 0.00922 | -0.005 | -26.046
-2 | -0.181 | 0.00653 | -0.005 | -27.668
-1.5 | -0.121 | 0.00653 | -0.006 | -18.545
-1 | -0.061 | 0.00651 | -0.007 | -9.427
-0.5 | -0.001 | 0.00649 | -0.007 | -0.229
0 | 0.058 | 0.00647 | -0.008 | 9.034
0.5 | 0.118 | 0.0065 | -0.008 | 18.209
1 | 0.178 | 0.0065 | -0.009 | 27.463
1.5 | 0.238 | 0.00655 | -0.009 | 36.354
2 | 0.298 | 0.00656 | -0.01 | 45.354
2.5 | 0.357 | 0.00663 | -0.01 | 53.859
3 | 0.416 | 0.0067 | -0.011 | 62.06
3.5 | 0.475 | 0.00675 | -0.012 | 70.282
4 | 0.532 | 0.00995 | -0.012 | 53.462
4.5 | 0.588 | 0.01035 | -0.013 | 56.841
5 | 0.644 | 0.01027 | -0.013 | 62.68
5.5 | 0.698 | 0.01062 | -0.014 | 65.657
6 | 0.749 | 0.01192 | -0.014 | 62.84
6.5 | 0.798 | 0.01248 | -0.015 | 63.895
7 | 0.844 | 0.01306 | -0.015 | 64.585
7.5 | 0.884 | 0.01373 | -0.016 | 64.422
8 | 0.92 | 0.01449 | -0.016 | 63.526
8.5 | 0.952 | 0.01532 | -0.017 | 62.14
9 | 0.977 | 0.01614 | -0.017 | 60.544
9.5 | 0.994 | 0.01765 | -0.017 | 56.298
10 | 0.847 | 0.06252 | -0.01 | 13.543
10.5 | 0.857 | 0.06753 | -0.009 | 12.686
11 | 0.864 | 0.07154 | -0.009 | 12.076
11.5 | 0.866 | 0.07804 | -0.009 | 11.097
12 | 0.864 | 0.08313 | -0.009 | 10.391
12.5 | 0.858 | 0.08855 | -0.009 | 9.69
13 | 0.848 | 0.09508 | -0.009 | 8.922
13.5 | 0.835 | 0.10243 | -0.009 | 8.152
14 | 0.818 | 0.1083 | -0.01 | 7.557
14.5 | 0.799 | 0.11502 | -0.01 | 6.95

## 36. Re 750k Mach 0.10 (2)
BIGFOIL.COM POLAR EXPORT
NACA64-112 a=0.0
NACA64-112 a=0.0 |  |  |  | Cl Max: | 1.1513 | at alpha= | 13.5 | deg
XFOIL ncrit=9 |  |  |  | L/D Max: | 75.1988 | at alpha= | 4 | deg
Re: | 750000 |  |  | Cd Min: | 0.22595 | at alpha= | 18.5 | deg
Mach: | 0.1 |  |  | Cl=0 at alpha= | -0.48532 | deg
|  |  |  | @ Cl=0.1, Cd= | 0.0061376
|  |  |  | @ Cl=0.4, Cd= | 0.0063912
|  |  |  | @ Cl=0.6, Cd= | 0.0097649
alpha (deg) | Cl | Cd | Cm | Cl/Cd
-15.5 | -0.6788 | 0.17407 | 0.0328 | -3.8996
-15 | -0.6616 | 0.16814 | 0.0299 | -3.9348
-14.5 | -0.6493 | 0.16053 | 0.0259 | -4.0447
-14 | -0.6475 | 0.14836 | 0.0188 | -4.3644
-13 | -0.6521 | 0.12526 | 0.0078 | -5.206
-12.5 | -0.8194 | 0.06774 | -0.025 | -12.0963
-12 | -0.8752 | 0.05394 | -0.0326 | -16.2254
-11.5 | -0.9229 | 0.04455 | -0.0331 | -20.716
-11 | -0.9599 | 0.03796 | -0.0277 | -25.2871
-10.5 | -0.9654 | 0.03244 | -0.0229 | -29.7596
-10 | -0.9502 | 0.02682 | -0.02 | -35.4288
-9.5 | -0.911 | 0.0251 | -0.0188 | -36.2948
-9 | -0.8705 | 0.02234 | -0.0175 | -38.966
-8.5 | -0.8221 | 0.01988 | -0.0173 | -41.3531
-7.5 | -0.7295 | 0.01581 | -0.0149 | -46.1417
-7 | -0.6846 | 0.01473 | -0.0131 | -46.4766
-6.5 | -0.6374 | 0.01371 | -0.0117 | -46.4916
-6 | -0.5873 | 0.01296 | -0.0108 | -45.3164
-5.5 | -0.5407 | 0.01164 | -0.0095 | -46.4519
-5 | -0.4885 | 0.01104 | -0.0089 | -44.2482
-4.5 | -0.4367 | 0.01025 | -0.0083 | -42.6049
-3.5 | -0.3306 | 0.00881 | -0.0078 | -37.5255
-3 | -0.2854 | 0.00673 | -0.0072 | -42.4071
-2.5 | -0.23 | 0.00639 | -0.0072 | -35.9937
-1.5 | -0.1168 | 0.00618 | -0.0073 | -18.8997
-1 | -0.0596 | 0.00615 | -0.0075 | -9.6911
-0.5 | -0.0017 | 0.00613 | -0.0079 | -0.27732
0 | 0.0562 | 0.00613 | -0.0082 | 9.168
0.5 | 0.1139 | 0.00614 | -0.0086 | 18.5505
1 | 0.1715 | 0.00617 | -0.0089 | 27.7958
1.5 | 0.229 | 0.0062 | -0.0092 | 36.9355
2 | 0.2863 | 0.00623 | -0.0094 | 45.9551
2.5 | 0.3431 | 0.00629 | -0.0095 | 54.5469
3 | 0.3995 | 0.00639 | -0.0096 | 62.5196
3.5 | 0.4557 | 0.00652 | -0.0096 | 69.8926
4 | 0.5106 | 0.00679 | -0.0094 | 75.1988
4.5 | 0.557 | 0.00814 | -0.0085 | 68.4275
5 | 0.6004 | 0.00978 | -0.0072 | 61.3906
5.5 | 0.647 | 0.01072 | -0.0057 | 60.3545
6 | 0.6928 | 0.01139 | -0.0039 | 60.8253
6.5 | 0.7386 | 0.01229 | -0.0022 | 60.0976
7 | 0.8058 | 0.01312 | -0.0053 | 61.4177
7.5 | 0.8479 | 0.01459 | -0.0038 | 58.1151
8 | 0.8942 | 0.01559 | -0.0027 | 57.3573
8.5 | 0.9391 | 0.01663 | -0.0015 | 56.4702
9 | 0.9718 | 0.01897 | 0.0011 | 51.2283
9.5 | 1.0132 | 0.02019 | 0.0028 | 50.1833
10 | 1.0511 | 0.02152 | 0.0047 | 48.8429
10.5 | 1.0802 | 0.02315 | 0.0078 | 46.6609
11 | 1.0991 | 0.02642 | 0.0115 | 41.6011
11.5 | 1.1179 | 0.02902 | 0.0148 | 38.5217
12 | 1.1326 | 0.03194 | 0.0176 | 35.4602
12.5 | 1.1401 | 0.03572 | 0.02 | 31.9177
13 | 1.1498 | 0.03895 | 0.0212 | 29.5199
13.5 | 1.1513 | 0.04357 | 0.0217 | 26.4241
14 | 1.1447 | 0.04962 | 0.0211 | 23.0693
14.5 | 1.1238 | 0.05807 | 0.0188 | 19.3525
15 | 1.0914 | 0.06943 | 0.0138 | 15.7194
15.5 | 1.0416 | 0.08598 | 0.0043 | 12.1144
16 | 1.005 | 0.10324 | -0.0069 | 9.7346
16.5 | 0.7666 | 0.19237 | -0.0514 | 3.985
17 | 0.7835 | 0.19816 | -0.0547 | 3.9539
17.5 | 0.7962 | 0.20564 | -0.0584 | 3.8718
18 | 0.8074 | 0.21562 | -0.064 | 3.7446
18.5 | 0.8178 | 0.22595 | -0.0704 | 3.6194

## 37. Re 750k Mach 0.25 (1)
BIGFOIL.COM POLAR EXPORT
NACA64-112 a=0.0
NACA64-112 a=0.0 |  |  |  | Cl Max: | 0.959 | at alpha= | 9 | deg
JavaFoil+Calcfoil stall+Eppler ext transition |  |  |  | L/D Max: | 71.248 | at alpha= | 3.5 | deg
Re: | 750000 |  |  | Cd Min: | 0.00655 | at alpha= | -0.5 | deg
Mach: | 0.25 |  |  | Cl=0 at alpha= | -0.48387 | deg
|  |  |  | @ Cl=0.1, Cd= | 0.0065635
|  |  |  | @ Cl=0.4, Cd= | 0.006741
|  |  |  | @ Cl=0.6, Cd= | 0.12798
alpha (deg) | Cl | Cd | Cm | Cl/Cd
-12 | -0.678 | 0.09227 | 0.002 | -7.346
-11.5 | -0.701 | 0.08568 | 0.002 | -8.187
-11 | -0.718 | 0.0795 | 0.002 | -9.027
-10.5 | -0.727 | 0.07268 | 0.001 | -10.004
-10 | -0.728 | 0.06763 | 0.001 | -10.771
-9.5 | -0.723 | 0.0632 | 0.001 | -11.446
-9 | -0.707 | 0.05843 | 0.001 | -12.106
-8.5 | -0.686 | 0.05484 | 0.001 | -12.506
-8 | -0.661 | 0.05096 | 0 | -12.973
-7.5 | -0.632 | 0.04748 | 0 | -13.302
-7 | -0.738 | 0.01198 | 0 | -61.591
-6.5 | -0.695 | 0.01239 | -0.001 | -56.111
-6 | -0.646 | 0.01179 | -0.001 | -54.822
-5.5 | -0.594 | 0.0113 | -0.002 | -52.563
-5 | -0.54 | 0.0108 | -0.002 | -50.015
-4.5 | -0.484 | 0.01047 | -0.003 | -46.214
-4 | -0.426 | 0.01014 | -0.003 | -42.04
-3.5 | -0.367 | 0.00985 | -0.004 | -37.276
-3 | -0.307 | 0.00955 | -0.004 | -32.179
-2.5 | -0.247 | 0.00936 | -0.005 | -26.334
-2 | -0.186 | 0.0066 | -0.006 | -28.143
-1.5 | -0.124 | 0.0066 | -0.006 | -18.864
-1 | -0.063 | 0.00656 | -0.007 | -9.617
-0.5 | -0.002 | 0.00655 | -0.007 | -0.234
0 | 0.06 | 0.00657 | -0.008 | 9.15
0.5 | 0.122 | 0.00656 | -0.008 | 18.547
1 | 0.183 | 0.0066 | -0.009 | 27.767
1.5 | 0.245 | 0.0066 | -0.01 | 37.045
2 | 0.306 | 0.00664 | -0.01 | 46.028
2.5 | 0.367 | 0.00673 | -0.011 | 54.505
3 | 0.427 | 0.00675 | -0.011 | 63.302
3.5 | 0.487 | 0.00684 | -0.012 | 71.248
4 | 0.546 | 0.01015 | -0.012 | 53.795
4.5 | 0.604 | 0.01019 | -0.013 | 59.257
5 | 0.66 | 0.01054 | -0.013 | 62.578
5.5 | 0.713 | 0.01182 | -0.014 | 60.31
6 | 0.764 | 0.01233 | -0.015 | 61.938
6.5 | 0.812 | 0.01298 | -0.015 | 62.551
7 | 0.856 | 0.01366 | -0.016 | 62.704
7.5 | 0.894 | 0.01441 | -0.016 | 62.019
8 | 0.925 | 0.01525 | -0.017 | 60.688
8.5 | 0.949 | 0.01621 | -0.017 | 58.55
9 | 0.959 | 0.01794 | -0.017 | 53.429
9.5 | 0.814 | 0.06118 | -0.009 | 13.3
10 | 0.817 | 0.06575 | -0.009 | 12.432
10.5 | 0.814 | 0.07059 | -0.009 | 11.534
11 | 0.804 | 0.0769 | -0.009 | 10.452
11.5 | 0.785 | 0.08401 | -0.009 | 9.35
12 | 0.76 | 0.08993 | -0.009 | 8.448
12.5 | 0.727 | 0.0977 | -0.009 | 7.441
13 | 0.688 | 0.10723 | -0.009 | 6.412
13.5 | 0.642 | 0.1139 | -0.008 | 5.637
14 | 0.591 | 0.12798 | -0.009 | 4.621

## 38. Re 750k Mach 0.25 (2)
BIGFOIL.COM POLAR EXPORT
NACA64-112 a=0.0
NACA64-112 a=0.0 |  |  |  | Cl Max: | 1.0599 | at alpha= | 11 | deg
XFOIL ncrit=9 |  |  |  | L/D Max: | 74.9502 | at alpha= | 4 | deg
Re: | 750000 |  |  | Cd Min: | 0.18946 | at alpha= | 16 | deg
Mach: | 0.25 |  |  | Cl=0 at alpha= | -0.48575 | deg
|  |  |  | @ Cl=0.1, Cd= | 0.0062385
|  |  |  | @ Cl=0.4, Cd= | 0.006462
|  |  |  | @ Cl=0.6, Cd= | 0.0098237
alpha (deg) | Cl | Cd | Cm | Cl/Cd
-15 | -0.6612 | 0.17293 | 0.0326 | -3.8235
-14.5 | -0.6475 | 0.16521 | 0.0284 | -3.9193
-14 | -0.6433 | 0.15351 | 0.0212 | -4.1906
-13.5 | -0.6373 | 0.14271 | 0.0155 | -4.4657
-13 | -0.6337 | 0.13363 | 0.0119 | -4.7422
-12.5 | -0.6257 | 0.12545 | 0.0079 | -4.9876
-12 | -0.6196 | 0.11689 | 0.0035 | -5.3007
-11.5 | -0.6683 | 0.0916 | -0.0106 | -7.2959
-11 | -0.8262 | 0.05109 | -0.0354 | -16.1715
-10.5 | -0.8623 | 0.04306 | -0.0359 | -20.0255
-10 | -0.8905 | 0.03726 | -0.0313 | -23.8996
-9.5 | -0.8847 | 0.0333 | -0.0275 | -26.5676
-9 | -0.8617 | 0.02966 | -0.0248 | -29.0526
-8.5 | -0.8324 | 0.02433 | -0.0226 | -34.2129
-8 | -0.7849 | 0.02057 | -0.0218 | -38.1575
-7.5 | -0.7449 | 0.01832 | -0.0185 | -40.6605
-7 | -0.7017 | 0.01609 | -0.0161 | -43.6109
-6.5 | -0.6535 | 0.01473 | -0.0143 | -44.3652
-6 | -0.6039 | 0.01358 | -0.0127 | -44.4698
-5.5 | -0.5559 | 0.01218 | -0.0111 | -45.6404
-5 | -0.5028 | 0.0114 | -0.0102 | -44.1053
-4.5 | -0.4495 | 0.01055 | -0.0093 | -42.6066
-4 | -0.3938 | 0.01 | -0.0089 | -39.38
-3.5 | -0.3387 | 0.00928 | -0.0085 | -36.4978
-3 | -0.2927 | 0.00709 | -0.0078 | -41.2835
-2.5 | -0.2373 | 0.00649 | -0.0076 | -36.5639
-2 | -0.1786 | 0.00635 | -0.0077 | -28.126
-1.5 | -0.1203 | 0.00626 | -0.0076 | -19.2173
-1 | -0.0613 | 0.00624 | -0.0078 | -9.8237
-0.5 | -0.0017 | 0.00623 | -0.0081 | -0.27287
0.5 | 0.1176 | 0.00624 | -0.0088 | 18.8462
1 | 0.1773 | 0.00626 | -0.0092 | 28.3227
1.5 | 0.2367 | 0.00629 | -0.0095 | 37.6312
2 | 0.296 | 0.00634 | -0.0097 | 46.6877
2.5 | 0.3548 | 0.0064 | -0.0098 | 55.4375
3 | 0.4131 | 0.00648 | -0.0098 | 63.75
3.5 | 0.4711 | 0.00664 | -0.0097 | 70.9488
4 | 0.5269 | 0.00703 | -0.0093 | 74.9502
4.5 | 0.5715 | 0.00888 | -0.008 | 64.3581
5 | 0.6168 | 0.01038 | -0.0064 | 59.422
5.5 | 0.6663 | 0.01119 | -0.0049 | 59.5442
6 | 0.7136 | 0.01187 | -0.0027 | 60.1179
6.5 | 0.7576 | 0.01286 | -0.0001 | 58.9114
7 | 0.8245 | 0.01394 | -0.0026 | 59.1463
7.5 | 0.8652 | 0.01566 | -0.0003 | 55.249
8 | 0.9103 | 0.0169 | 0.0015 | 53.8639
8.5 | 0.9499 | 0.01856 | 0.0039 | 51.18
9 | 0.984 | 0.02102 | 0.007 | 46.8126
9.5 | 1.0178 | 0.02296 | 0.0102 | 44.3293
10 | 1.0427 | 0.02498 | 0.0141 | 41.7414
10.5 | 1.0585 | 0.02833 | 0.0179 | 37.3632
11 | 1.0599 | 0.03319 | 0.0217 | 31.9343
11.5 | 1.0501 | 0.03905 | 0.0243 | 26.8912
12 | 1.0294 | 0.04644 | 0.0248 | 22.1662
12.5 | 0.993 | 0.05674 | 0.0221 | 17.5009
13 | 0.9575 | 0.06853 | 0.0162 | 13.972
13.5 | 0.905 | 0.08632 | 0.0047 | 10.4842
14 | 0.8434 | 0.1123 | -0.0123 | 7.5102
14.5 | 0.7544 | 0.15098 | -0.031 | 4.9967
15 | 0.7465 | 0.16498 | -0.037 | 4.5248
15.5 | 0.7532 | 0.17618 | -0.0425 | 4.2752
16 | 0.7583 | 0.18946 | -0.0503 | 4.0024

## 39. Re 750k Mach 0.50 (1)
BIGFOIL.COM POLAR EXPORT
NACA64-112 a=0.0
NACA64-112 a=0.0 |  |  |  | Cl Max: | 1.097 | at alpha= | 20 | deg
JavaFoil+Calcfoil stall+Eppler ext transition |  |  |  | L/D Max: | 78.32 | at alpha= | 3.5 | deg
Re: | 750000 |  |  | Cd Min: | 0.00681 | at alpha= | -0.5 | deg
Mach: | 0.5 |  |  | Cl=0 at alpha= | -0.48551 | deg
|  |  |  | @ Cl=0.1, Cd= | 0.0068396
|  |  |  | @ Cl=0.4, Cd= | 0.0070582
|  |  |  | @ Cl=0.6, Cd= | 0.01135
alpha (deg) | Cl | Cd | Cm | Cl/Cd
-20 | -1.056 | 0.20679 | 0.008 | -5.106
-19.5 | -1.03 | 0.19876 | 0.008 | -5.181
-19 | -1.004 | 0.19469 | 0.007 | -5.155
-18.5 | -0.978 | 0.19002 | 0.007 | -5.144
-18 | -0.949 | 0.18588 | 0.007 | -5.107
-17.5 | -0.922 | 0.17608 | 0.006 | -5.238
-17 | -0.896 | 0.17132 | 0.006 | -5.229
-16.5 | -0.87 | 0.16591 | 0.006 | -5.241
-16 | -0.843 | 0.16159 | 0.005 | -5.218
-15.5 | -0.815 | 0.15931 | 0.005 | -5.115
-15 | -0.788 | 0.15061 | 0.004 | -5.231
-14.5 | -0.761 | 0.14692 | 0.004 | -5.182
-14 | -0.735 | 0.14306 | 0.004 | -5.136
-13.5 | -0.708 | 0.1383 | 0.004 | -5.119
-13 | -0.68 | 0.13182 | 0.003 | -5.158
-12.5 | -0.653 | 0.12718 | 0.003 | -5.134
-12 | -0.626 | 0.12243 | 0.003 | -5.114
-11.5 | -0.599 | 0.12055 | 0.002 | -4.971
-11 | -0.572 | 0.11739 | 0.002 | -4.876
-10.5 | -0.545 | 0.10478 | 0.002 | -5.2
-10 | -0.518 | 0.10018 | 0.001 | -5.167
-9.5 | -0.491 | 0.09501 | 0.001 | -5.164
-9 | -0.464 | 0.09215 | 0.001 | -5.031
-8.5 | -0.437 | 0.08924 | 0.001 | -4.892
-8 | -0.409 | 0.07288 | 0 | -5.613
-7.5 | -0.382 | 0.05953 | 0 | -6.417
-7 | -0.494 | 0.05638 | 0 | -8.756
-6.5 | -0.549 | 0.04709 | 0 | -11.665
-6 | -0.541 | 0.04271 | -0.001 | -12.674
-5.5 | -0.632 | 0.01276 | -0.002 | -49.521
-5 | -0.587 | 0.01121 | -0.003 | -52.342
-4.5 | -0.532 | 0.01171 | -0.003 | -45.473
-4 | -0.472 | 0.01112 | -0.004 | -42.445
-3.5 | -0.408 | 0.01071 | -0.004 | -38.122
-3 | -0.342 | 0.01027 | -0.005 | -33.332
-2.5 | -0.275 | 0.00992 | -0.006 | -27.736
-2 | -0.207 | 0.00688 | -0.006 | -30.157
-1.5 | -0.139 | 0.00685 | -0.007 | -20.284
-1 | -0.07 | 0.00684 | -0.008 | -10.299
-0.5 | -0.002 | 0.00681 | -0.008 | -0.251
0 | 0.067 | 0.00683 | -0.009 | 9.843
0.5 | 0.136 | 0.00685 | -0.009 | 19.858
1 | 0.205 | 0.00687 | -0.01 | 29.831
1.5 | 0.273 | 0.00689 | -0.011 | 39.663
2 | 0.342 | 0.00699 | -0.011 | 48.84
2.5 | 0.41 | 0.00707 | -0.012 | 57.941
3 | 0.477 | 0.00683 | -0.013 | 69.793
3.5 | 0.543 | 0.00693 | -0.013 | 78.32
4 | 0.604 | 0.01166 | -0.014 | 51.768
4.5 | 0.663 | 0.01224 | -0.014 | 54.179
5 | 0.719 | 0.01293 | -0.015 | 55.63
5.5 | 0.769 | 0.01375 | -0.015 | 55.939
6 | 0.811 | 0.01479 | -0.016 | 54.862
6.5 | 0.841 | 0.01582 | -0.017 | 53.129
7 | 0.704 | 0.04875 | -0.008 | 14.434
7.5 | 0.646 | 0.05632 | -0.007 | 11.462
8 | 0.459 | 0.08085 | -0.007 | 5.683
8.5 | 0.486 | 0.0695 | -0.008 | 6.996
9 | 0.513 | 0.09139 | -0.008 | 5.614
9.5 | 0.54 | 0.09471 | -0.009 | 5.702
10 | 0.567 | 0.09746 | -0.009 | 5.814
10.5 | 0.593 | 0.10295 | -0.009 | 5.762
11 | 0.62 | 0.10813 | -0.01 | 5.737
11.5 | 0.647 | 0.11358 | -0.011 | 5.698
12 | 0.674 | 0.11997 | -0.011 | 5.614
12.5 | 0.7 | 0.12333 | -0.011 | 5.674
13 | 0.726 | 0.12933 | -0.012 | 5.616
13.5 | 0.754 | 0.13514 | -0.013 | 5.579
14 | 0.78 | 0.13912 | -0.013 | 5.607
14.5 | 0.806 | 0.14302 | -0.013 | 5.637
15 | 0.832 | 0.15258 | -0.014 | 5.455
15.5 | 0.86 | 0.1575 | -0.015 | 5.462
16 | 0.886 | 0.16382 | -0.015 | 5.41
16.5 | 0.912 | 0.16896 | -0.015 | 5.398
17 | 0.938 | 0.17304 | -0.016 | 5.421
17.5 | 0.967 | 0.18217 | -0.017 | 5.309
18 | 0.992 | 0.19022 | -0.017 | 5.214
18.5 | 1.018 | 0.18871 | -0.017 | 5.393
19 | 1.043 | 0.19507 | -0.018 | 5.348
19.5 | 1.069 | 0.20337 | -0.018 | 5.258
20 | 1.097 | 0.21041 | -0.019 | 5.214

## 40. Re 750k Mach 0.50 (2)
BIGFOIL.COM POLAR EXPORT
NACA64-112 a=0.0
NACA64-112 a=0.0 |  |  |  | Cl Max: | 0.963 | at alpha= | 20 | deg
XFOIL ncrit=9 |  |  |  | L/D Max: | 74.0385 | at alpha= | 3.5 | deg
Re: | 750000 |  |  | Cd Min: | 0.28089 | at alpha= | 20 | deg
Mach: | 0.5 |  |  | Cl=0 at alpha= | -0.49048 | deg
|  |  |  | @ Cl=0.1, Cd= | 0.0066497
|  |  |  | @ Cl=0.4, Cd= | 0.0068463
|  |  |  | @ Cl=0.6, Cd= | 0.010037
alpha (deg) | Cl | Cd | Cm | Cl/Cd
-20 | -0.8957 | 0.27755 | 0.0954 | -3.2272
-19.5 | -0.8731 | 0.26907 | 0.0899 | -3.2449
-19 | -0.8513 | 0.25949 | 0.0834 | -3.2807
-18.5 | -0.8314 | 0.25032 | 0.0771 | -3.3213
-18 | -0.8078 | 0.24174 | 0.0731 | -3.3416
-17.5 | -0.7853 | 0.23386 | 0.0682 | -3.358
-17 | -0.7635 | 0.22543 | 0.0631 | -3.3869
-16.5 | -0.7448 | 0.21545 | 0.0563 | -3.457
-16 | -0.7263 | 0.20583 | 0.0506 | -3.5286
-15.5 | -0.7028 | 0.19835 | 0.0473 | -3.5432
-15 | -0.6821 | 0.19024 | 0.0426 | -3.5855
-14.5 | -0.6664 | 0.18025 | 0.0359 | -3.6971
-14 | -0.6524 | 0.17024 | 0.0295 | -3.8322
-13.5 | -0.632 | 0.16208 | 0.0266 | -3.8993
-13 | -0.6139 | 0.15408 | 0.0225 | -3.9843
-12.5 | -0.5991 | 0.14512 | 0.0176 | -4.1283
-12 | -0.5933 | 0.1332 | 0.0094 | -4.4542
-11.5 | -0.5837 | 0.1231 | 0.0041 | -4.7417
-11 | -0.5811 | 0.11195 | -0.0016 | -5.1907
-10.5 | -0.5733 | 0.10401 | -0.0047 | -5.512
-10 | -0.583 | 0.09139 | -0.0117 | -6.3793
-9.5 | -0.6108 | 0.07278 | -0.0238 | -8.3924
-9 | -0.6341 | 0.0581 | -0.0348 | -10.9139
-8.5 | -0.6665 | 0.04735 | -0.0422 | -14.076
-8 | -0.6948 | 0.03898 | -0.0445 | -17.8245
-7.5 | -0.717 | 0.03299 | -0.0407 | -21.7339
-7 | -0.7211 | 0.0283 | -0.0342 | -25.4806
-6.5 | -0.6996 | 0.0235 | -0.0292 | -29.7702
-6 | -0.6591 | 0.01895 | -0.025 | -34.781
-5.5 | -0.6059 | 0.01603 | -0.0217 | -37.7979
-5 | -0.5542 | 0.01383 | -0.0184 | -40.0723
-4.5 | -0.4986 | 0.01241 | -0.0157 | -40.1773
-4 | -0.4413 | 0.01118 | -0.0135 | -39.4723
-3.5 | -0.3791 | 0.0104 | -0.0122 | -36.4519
-3 | -0.3169 | 0.00959 | -0.0111 | -33.0448
-2.5 | -0.2688 | 0.00712 | -0.0096 | -37.7528
-2 | -0.2035 | 0.00677 | -0.0092 | -30.0591
-1.5 | -0.1368 | 0.00667 | -0.009 | -20.5097
-1 | -0.0698 | 0.00666 | -0.0089 | -10.4805
-0.5 | -0.0013 | 0.00664 | -0.0093 | -0.19578
0 | 0.067 | 0.00664 | -0.0097 | 10.0904
0.5 | 0.135 | 0.00666 | -0.0101 | 20.2703
1 | 0.2029 | 0.00671 | -0.0104 | 30.2385
2 | 0.3388 | 0.00681 | -0.0108 | 49.7504
2.5 | 0.4063 | 0.00685 | -0.0106 | 59.3139
3 | 0.4735 | 0.00696 | -0.0102 | 68.0316
3.5 | 0.539 | 0.00728 | -0.0095 | 74.0385
4 | 0.5841 | 0.00953 | -0.007 | 61.2907
4.5 | 0.634 | 0.01112 | -0.0044 | 57.0144
5 | 0.6875 | 0.01224 | -0.0015 | 56.1683
5.5 | 0.7388 | 0.0133 | 0.002 | 55.5489
6 | 0.7747 | 0.01493 | 0.0078 | 51.8888
6.5 | 0.8074 | 0.01649 | 0.0143 | 48.963
7 | 0.8462 | 0.01947 | 0.0174 | 43.4617
7.5 | 0.8785 | 0.02275 | 0.0223 | 38.6154
8 | 0.8955 | 0.02719 | 0.0269 | 32.9349
8.5 | 0.8933 | 0.03277 | 0.0304 | 27.2597
9 | 0.878 | 0.03964 | 0.0313 | 22.1493
9.5 | 0.8506 | 0.04863 | 0.0289 | 17.4913
10 | 0.8184 | 0.05983 | 0.0229 | 13.6788
10.5 | 0.7876 | 0.07301 | 0.0141 | 10.7876
11 | 0.7582 | 0.0892 | 0.0028 | 8.5
11.5 | 0.7308 | 0.10673 | -0.0073 | 6.8472
12 | 0.7174 | 0.12139 | -0.0155 | 5.9099
12.5 | 0.7113 | 0.13532 | -0.0231 | 5.2564
13 | 0.7143 | 0.1473 | -0.0296 | 4.8493
13.5 | 0.7221 | 0.1586 | -0.0356 | 4.553
14 | 0.7358 | 0.16778 | -0.0404 | 4.3855
14.5 | 0.7452 | 0.18074 | -0.0475 | 4.123
15 | 0.7669 | 0.1879 | -0.051 | 4.0814
15.5 | 0.7843 | 0.19737 | -0.0556 | 3.9738
16 | 0.8011 | 0.2078 | -0.0617 | 3.8551
16.5 | 0.8162 | 0.21901 | -0.0693 | 3.7268
17 | 0.8363 | 0.22793 | -0.0745 | 3.6691
17.5 | 0.8586 | 0.2356 | -0.079 | 3.6443
18 | 0.8813 | 0.24443 | -0.0832 | 3.6055
18.5 | 0.8989 | 0.25464 | -0.0902 | 3.5301
19 | 0.9195 | 0.26451 | -0.0965 | 3.4762
19.5 | 0.9414 | 0.27297 | -0.1018 | 3.4487
20 | 0.963 | 0.28089 | -0.1068 | 3.4284

## 41. Re 1M Mach 0.00 (1)
BIGFOIL.COM POLAR EXPORT
NACA64-112 a=0.0
NACA64-112 a=0.0 |  |  |  | Cl Max: | 1.02 | at alpha= | 10 | deg
JavaFoil+Calcfoil stall+Eppler ext transition |  |  |  | L/D Max: | 74.122 | at alpha= | 3.5 | deg
Re: | 1000000 |  |  | Cd Min: | 0.00611 | at alpha= | 0 | deg
Mach: | 0 |  |  | Cl=0 at alpha= | -0.49152 | deg
|  |  |  | @ Cl=0.1, Cd= | 0.00611
|  |  |  | @ Cl=0.4, Cd= | 0.0062758
|  |  |  | @ Cl=0.6, Cd= | 0.0098142
alpha (deg) | Cl | Cd | Cm | Cl/Cd
-14 | -0.773 | 0.10402 | 0.003 | -7.426
-13.5 | -0.783 | 0.0979 | 0.003 | -7.999
-13 | -0.791 | 0.09258 | 0.003 | -8.545
-12.5 | -0.795 | 0.08677 | 0.002 | -9.167
-12 | -0.796 | 0.0814 | 0.002 | -9.784
-11.5 | -0.794 | 0.07631 | 0.002 | -10.399
-11 | -0.787 | 0.07242 | 0.002 | -10.864
-10.5 | -0.777 | 0.06714 | 0.002 | -11.567
-10 | -0.762 | 0.0628 | 0.001 | -12.131
-9.5 | -0.744 | 0.05861 | 0.001 | -12.698
-9 | -0.873 | 0.01388 | 0.002 | -62.886
-8.5 | -0.845 | 0.01305 | 0.001 | -64.723
-8 | -0.813 | 0.01255 | 0.001 | -64.735
-7.5 | -0.774 | 0.01221 | 0 | -63.39
-7 | -0.729 | 0.01169 | 0 | -62.326
-6.5 | -0.681 | 0.01119 | -0.001 | -60.852
-6 | -0.631 | 0.01077 | -0.001 | -58.573
-5.5 | -0.579 | 0.01036 | -0.002 | -55.879
-5 | -0.525 | 0.01003 | -0.002 | -52.312
-4.5 | -0.47 | 0.00972 | -0.003 | -48.335
-4 | -0.413 | 0.00944 | -0.003 | -43.795
-3.5 | -0.356 | 0.00917 | -0.004 | -38.798
-3 | -0.298 | 0.00898 | -0.004 | -33.159
-2.5 | -0.239 | 0.00621 | -0.005 | -38.489
-2 | -0.18 | 0.00616 | -0.005 | -29.171
-1.5 | -0.121 | 0.00614 | -0.006 | -19.613
-1 | -0.061 | 0.00614 | -0.007 | -9.947
-0.5 | -0.001 | 0.00613 | -0.007 | -0.242
0 | 0.058 | 0.00611 | -0.008 | 9.529
0.5 | 0.118 | 0.00611 | -0.008 | 19.285
1 | 0.177 | 0.00616 | -0.009 | 28.825
1.5 | 0.237 | 0.00614 | -0.009 | 38.532
2 | 0.296 | 0.00619 | -0.01 | 47.812
2.5 | 0.355 | 0.00623 | -0.01 | 56.987
3 | 0.414 | 0.00629 | -0.011 | 65.817
3.5 | 0.472 | 0.00637 | -0.011 | 74.122
4 | 0.529 | 0.00936 | -0.012 | 56.535
4.5 | 0.586 | 0.00972 | -0.013 | 60.242
5 | 0.641 | 0.01009 | -0.013 | 63.557
5.5 | 0.695 | 0.01 | -0.014 | 69.488
6 | 0.747 | 0.01125 | -0.014 | 66.38
6.5 | 0.796 | 0.01174 | -0.015 | 67.811
7 | 0.843 | 0.01226 | -0.015 | 68.754
7.5 | 0.884 | 0.01286 | -0.016 | 68.743
8 | 0.921 | 0.01354 | -0.016 | 68.028
8.5 | 0.954 | 0.01424 | -0.017 | 67.011
9 | 0.981 | 0.0152 | -0.017 | 64.579
9.5 | 1.004 | 0.01611 | -0.017 | 62.301
10 | 1.02 | 0.01728 | -0.018 | 59
10.5 | 1.014 | 0.02058 | -0.018 | 49.292
11 | 0.878 | 0.06697 | -0.011 | 13.118
11.5 | 0.877 | 0.07497 | -0.01 | 11.699
12 | 0.878 | 0.07886 | -0.01 | 11.13
12.5 | 0.875 | 0.08458 | -0.01 | 10.345
13 | 0.868 | 0.09136 | -0.01 | 9.495
13.5 | 0.858 | 0.09724 | -0.01 | 8.825
14 | 0.845 | 0.10371 | -0.01 | 8.146
14.5 | 0.829 | 0.11002 | -0.01 | 7.538
15 | 0.812 | 0.11902 | -0.01 | 6.82

## 42. Re 1M Mach 0.00 (2)
BIGFOIL.COM POLAR EXPORT
NACA64-112 a=0.0
NACA64-112 a=0.0 |  |  |  | Cl Max: | 1.2307 | at alpha= | 14.5 | deg
XFOIL ncrit=9 |  |  |  | L/D Max: | 77.2534 | at alpha= | 4 | deg
Re: | 1000000 |  |  | Cd Min: | 0.23934 | at alpha= | 19.5 | deg
Mach: | 0 |  |  | Cl=0 at alpha= | -0.487 | deg
|  |  |  | @ Cl=0.1, Cd= | 0.00557
|  |  |  | @ Cl=0.4, Cd= | 0.0058617
|  |  |  | @ Cl=0.6, Cd= | 0.009281
alpha (deg) | Cl | Cd | Cm | Cl/Cd
-17.5 | -0.7239 | 0.20856 | 0.0521 | -3.4709
-17 | -0.7143 | 0.19786 | 0.0459 | -3.6101
-16.5 | -0.7068 | 0.18711 | 0.0407 | -3.7775
-16 | -0.6887 | 0.18178 | 0.0377 | -3.7886
-15.5 | -0.6731 | 0.17545 | 0.0341 | -3.8364
-15 | -0.6668 | 0.16438 | 0.0278 | -4.0565
-14.5 | -0.6606 | 0.15365 | 0.0225 | -4.2994
-14 | -0.9762 | 0.0608 | -0.0271 | -16.0559
-13 | -1.0463 | 0.04158 | -0.0333 | -25.1635
-12.5 | -1.0881 | 0.0335 | -0.0299 | -32.4806
-12 | -1.088 | 0.03027 | -0.0255 | -35.9432
-11.5 | -1.0703 | 0.02804 | -0.0219 | -38.1705
-11 | -1.0408 | 0.02597 | -0.0197 | -40.077
-10.5 | -1.0058 | 0.0239 | -0.018 | -42.0837
-10 | -0.9665 | 0.02191 | -0.0166 | -44.1123
-9.5 | -0.9227 | 0.02038 | -0.0156 | -45.2748
-9 | -0.8807 | 0.01737 | -0.0147 | -50.7024
-8.5 | -0.8301 | 0.01597 | -0.0147 | -51.9787
-8 | -0.7881 | 0.01505 | -0.0125 | -52.3654
-7.5 | -0.742 | 0.01418 | -0.011 | -52.3272
-7 | -0.6928 | 0.01347 | -0.0101 | -51.4328
-6.5 | -0.6483 | 0.01195 | -0.0086 | -54.251
-6 | -0.597 | 0.01131 | -0.0081 | -52.7851
-5.5 | -0.544 | 0.01083 | -0.0078 | -50.2308
-5 | -0.4926 | 0.01001 | -0.0073 | -49.2108
-4.5 | -0.4383 | 0.0096 | -0.0072 | -45.6562
-4 | -0.384 | 0.0091 | -0.0071 | -42.1978
-3.5 | -0.3304 | 0.00843 | -0.0071 | -39.1934
-3 | -0.282 | 0.0068 | -0.0068 | -41.4706
-2.5 | -0.2293 | 0.00595 | -0.0068 | -38.5378
-2 | -0.1727 | 0.00578 | -0.007 | -29.8789
-1.5 | -0.1159 | 0.00567 | -0.0073 | -20.4409
-1 | -0.0593 | 0.0056 | -0.0074 | -10.5893
-0.5 | -0.0015 | 0.00558 | -0.0079 | -0.26882
0 | 0.0562 | 0.00557 | -0.0083 | 10.0898
0.5 | 0.1139 | 0.00557 | -0.0087 | 20.4488
1 | 0.1715 | 0.0056 | -0.0091 | 30.625
1.5 | 0.229 | 0.00562 | -0.0095 | 40.7473
2 | 0.2862 | 0.00567 | -0.0098 | 50.4762
2.5 | 0.3431 | 0.00574 | -0.01 | 59.7735
3 | 0.3995 | 0.00586 | -0.0102 | 68.1741
3.5 | 0.4556 | 0.00605 | -0.0104 | 75.3058
4 | 0.5091 | 0.00659 | -0.0103 | 77.2534
4.5 | 0.5554 | 0.00818 | -0.0096 | 67.8973
5 | 0.6032 | 0.00936 | -0.0089 | 64.4444
5.5 | 0.6528 | 0.01012 | -0.0081 | 64.5059
6 | 0.703 | 0.01066 | -0.0073 | 65.9475
6.5 | 0.7503 | 0.01121 | -0.0058 | 66.9313
7 | 0.7946 | 0.01194 | -0.0039 | 66.5494
7.5 | 0.8574 | 0.01278 | -0.0062 | 67.0892
8 | 0.9062 | 0.01355 | -0.0057 | 66.8782
8.5 | 0.948 | 0.01497 | -0.0042 | 63.3267
9 | 0.9937 | 0.0159 | -0.0032 | 62.4969
9.5 | 1.0378 | 0.01684 | -0.002 | 61.6271
10 | 1.0681 | 0.01896 | 0.0008 | 56.3344
10.5 | 1.1058 | 0.02014 | 0.0027 | 54.9057
11 | 1.1337 | 0.02156 | 0.0061 | 52.5835
11.5 | 1.1577 | 0.02315 | 0.0094 | 50.0086
12 | 1.1826 | 0.02474 | 0.012 | 47.8011
12.5 | 1.1952 | 0.02765 | 0.015 | 43.226
13 | 1.2043 | 0.0312 | 0.0174 | 38.5994
13.5 | 1.2178 | 0.03441 | 0.0189 | 35.3909
14 | 1.2245 | 0.03853 | 0.0199 | 31.7804
14.5 | 1.2307 | 0.04292 | 0.0199 | 28.6743
15 | 1.2238 | 0.04923 | 0.0192 | 24.8588
15.5 | 1.2179 | 0.0559 | 0.0172 | 21.7871
16 | 1.2091 | 0.06371 | 0.014 | 18.9782
16.5 | 1.1796 | 0.07576 | 0.0081 | 15.5702
17 | 1.1542 | 0.08864 | 0.0007 | 13.0212
18.5 | 0.821 | 0.22078 | -0.0679 | 3.7186
19 | 0.8313 | 0.23197 | -0.0742 | 3.5837
19.5 | 0.8468 | 0.23934 | -0.0788 | 3.5381

## 43. Re 1M Mach 0.10 (1)
BIGFOIL.COM POLAR EXPORT
NACA64-112 a=0.0
NACA64-112 a=0.0 |  |  |  | Cl Max: | 1.014 | at alpha= | 10 | deg
JavaFoil+Calcfoil stall+Eppler ext transition |  |  |  | L/D Max: | 74.567 | at alpha= | 3.5 | deg
Re: | 1000000 |  |  | Cd Min: | 0.00612 | at alpha= | -0.5 | deg
Mach: | 0.1 |  |  | Cl=0 at alpha= | -0.49152 | deg
|  |  |  | @ Cl=0.1, Cd= | 0.006149
|  |  |  | @ Cl=0.4, Cd= | 0.0062846
|  |  |  | @ Cl=0.6, Cd= | 0.009788
alpha (deg) | Cl | Cd | Cm | Cl/Cd
-13.5 | -0.761 | 0.09993 | 0.003 | -7.62
-13 | -0.773 | 0.09443 | 0.003 | -8.183
-12.5 | -0.781 | 0.08826 | 0.002 | -8.844
-12 | -0.784 | 0.08262 | 0.002 | -9.495
-11.5 | -0.784 | 0.07636 | 0.002 | -10.268
-11 | -0.78 | 0.07255 | 0.002 | -10.747
-10.5 | -0.772 | 0.06797 | 0.002 | -11.353
-10 | -0.759 | 0.06321 | 0.001 | -12.014
-9.5 | -0.742 | 0.05907 | 0.001 | -12.566
-9 | -0.72 | 0.05484 | 0.001 | -13.125
-8.5 | -0.844 | 0.01329 | 0.001 | -63.502
-8 | -0.813 | 0.01269 | 0.001 | -64.031
-7.5 | -0.776 | 0.01226 | 0 | -63.273
-7 | -0.731 | 0.01173 | 0 | -62.303
-6.5 | -0.683 | 0.01122 | -0.001 | -60.888
-6 | -0.633 | 0.01081 | -0.001 | -58.594
-5.5 | -0.581 | 0.01038 | -0.002 | -56.006
-5 | -0.527 | 0.01005 | -0.002 | -52.463
-4.5 | -0.472 | 0.00973 | -0.003 | -48.506
-4 | -0.415 | 0.00944 | -0.003 | -43.976
-3.5 | -0.358 | 0.00925 | -0.004 | -38.684
-3 | -0.299 | 0.00898 | -0.004 | -33.307
-2.5 | -0.24 | 0.00878 | -0.005 | -27.35
-2 | -0.181 | 0.0062 | -0.005 | -29.135
-1.5 | -0.121 | 0.00617 | -0.006 | -19.62
-1 | -0.061 | 0.00614 | -0.007 | -9.999
-0.5 | -0.001 | 0.00612 | -0.007 | -0.243
0 | 0.058 | 0.00617 | -0.008 | 9.479
0.5 | 0.118 | 0.00614 | -0.008 | 19.3
1 | 0.178 | 0.00615 | -0.009 | 28.998
1.5 | 0.238 | 0.0062 | -0.009 | 38.406
2 | 0.298 | 0.00619 | -0.01 | 48.068
2.5 | 0.357 | 0.00627 | -0.01 | 56.952
3 | 0.416 | 0.00629 | -0.011 | 66.176
3.5 | 0.475 | 0.00637 | -0.012 | 74.567
4 | 0.532 | 0.00943 | -0.012 | 56.379
4.5 | 0.589 | 0.0098 | -0.013 | 60.043
5 | 0.644 | 0.00974 | -0.013 | 66.155
5.5 | 0.698 | 0.01005 | -0.014 | 69.452
6 | 0.75 | 0.01131 | -0.014 | 66.308
6.5 | 0.799 | 0.01181 | -0.015 | 67.671
7 | 0.845 | 0.01235 | -0.015 | 68.467
7.5 | 0.886 | 0.01298 | -0.016 | 68.272
8 | 0.923 | 0.01367 | -0.016 | 67.509
8.5 | 0.955 | 0.01443 | -0.017 | 66.152
9 | 0.981 | 0.01526 | -0.017 | 64.281
9.5 | 1.001 | 0.01643 | -0.018 | 60.909
10 | 1.014 | 0.01762 | -0.018 | 57.561
10.5 | 0.867 | 0.06257 | -0.011 | 13.857
11 | 0.869 | 0.06859 | -0.011 | 12.673
11.5 | 0.868 | 0.07605 | -0.01 | 11.409
12 | 0.865 | 0.08116 | -0.01 | 10.663
12.5 | 0.86 | 0.08551 | -0.01 | 10.053
13 | 0.849 | 0.09268 | -0.01 | 9.164
13.5 | 0.836 | 0.0988 | -0.01 | 8.458
14 | 0.819 | 0.10469 | -0.01 | 7.824
14.5 | 0.8 | 0.11139 | -0.01 | 7.183
15 | 0.778 | 0.12113 | -0.01 | 6.426

## 44. Re 1M Mach 0.10 (2)
BIGFOIL.COM POLAR EXPORT
NACA64-112 a=0.0
NACA64-112 a=0.0 |  |  |  | Cl Max: | 1.2049 | at alpha= | 14.5 | deg
XFOIL ncrit=9 |  |  |  | L/D Max: | 76.7316 | at alpha= | 4 | deg
Re: | 1000000 |  |  | Cd Min: | 0.24038 | at alpha= | 19.5 | deg
Mach: | 0.1 |  |  | Cl=0 at alpha= | -0.48623 | deg
|  |  |  | @ Cl=0.1, Cd= | 0.0055875
|  |  |  | @ Cl=0.4, Cd= | 0.0058854
|  |  |  | @ Cl=0.6, Cd= | 0.0092852
alpha (deg) | Cl | Cd | Cm | Cl/Cd
-17 | -0.5735 | 0.18155 | 0.0439 | -3.1589
-16.5 | -0.559 | 0.17661 | 0.041 | -3.1652
-16 | -0.5467 | 0.17131 | 0.0376 | -3.1913
-15.5 | -0.5457 | 0.16254 | 0.0318 | -3.3573
-15 | -0.5421 | 0.15465 | 0.0271 | -3.5053
-14.5 | -0.5446 | 0.14658 | 0.0227 | -3.7154
-14 | -0.9106 | 0.07303 | -0.0196 | -12.4688
-13.5 | -0.9618 | 0.05746 | -0.0296 | -16.7386
-13 | -1.0097 | 0.04595 | -0.0339 | -21.9739
-12.5 | -1.0498 | 0.03744 | -0.0331 | -28.0395
-12 | -1.0619 | 0.03285 | -0.0296 | -32.3257
-11.5 | -1.0586 | 0.02999 | -0.0247 | -35.2984
-11 | -1.0355 | 0.0276 | -0.0219 | -37.5181
-10.5 | -1.0041 | 0.02527 | -0.0197 | -39.7349
-10 | -0.9681 | 0.02281 | -0.0179 | -42.4419
-9.5 | -0.9257 | 0.02103 | -0.0167 | -44.0181
-9 | -0.8825 | 0.01832 | -0.0158 | -48.1714
-8.5 | -0.8338 | 0.01633 | -0.0155 | -51.0594
-8 | -0.7917 | 0.01534 | -0.0132 | -51.6102
-7.5 | -0.7457 | 0.01438 | -0.0116 | -51.8567
-7 | -0.6965 | 0.01361 | -0.0106 | -51.1756
-6.5 | -0.6517 | 0.01208 | -0.009 | -53.9487
-6 | -0.6003 | 0.01141 | -0.0084 | -52.6117
-5.5 | -0.5471 | 0.01088 | -0.0081 | -50.2849
-5 | -0.4954 | 0.01006 | -0.0075 | -49.2445
-4.5 | -0.4407 | 0.00965 | -0.0074 | -45.6684
-4 | -0.3862 | 0.00912 | -0.0073 | -42.3465
-3.5 | -0.3321 | 0.0085 | -0.0072 | -39.0706
-3 | -0.283 | 0.00692 | -0.0069 | -40.896
-2.5 | -0.2306 | 0.00596 | -0.0069 | -38.6913
-1.5 | -0.1165 | 0.00568 | -0.0073 | -20.5106
-1 | -0.0596 | 0.00561 | -0.0075 | -10.6239
-0.5 | -0.0016 | 0.0056 | -0.0079 | -0.28571
0 | 0.0565 | 0.00558 | -0.0083 | 10.1254
0.5 | 0.1146 | 0.00559 | -0.0087 | 20.5009
1 | 0.1725 | 0.00561 | -0.0091 | 30.7487
1.5 | 0.2304 | 0.00564 | -0.0095 | 40.8511
2 | 0.288 | 0.00569 | -0.0098 | 50.6151
2.5 | 0.3452 | 0.00576 | -0.0101 | 59.9306
3 | 0.402 | 0.00589 | -0.0103 | 68.2513
3.5 | 0.4585 | 0.00606 | -0.0104 | 75.6601
4 | 0.5118 | 0.00667 | -0.0102 | 76.7316
4.5 | 0.5582 | 0.00829 | -0.0095 | 67.3341
5 | 0.6065 | 0.00944 | -0.0088 | 64.2479
5.5 | 0.6566 | 0.01018 | -0.008 | 64.499
6.5 | 0.7545 | 0.0113 | -0.0056 | 66.7699
7 | 0.7974 | 0.01222 | -0.0033 | 65.2537
7.5 | 0.8616 | 0.01292 | -0.0057 | 66.6873
8 | 0.91 | 0.01377 | -0.005 | 66.0857
8.5 | 0.9522 | 0.01518 | -0.0035 | 62.7273
9 | 0.9972 | 0.01619 | -0.0022 | 61.5936
9.5 | 1.0409 | 0.01718 | -0.0009 | 60.5879
10 | 1.0708 | 0.01931 | 0.0021 | 55.4531
10.5 | 1.1053 | 0.02067 | 0.0046 | 53.4736
11 | 1.1303 | 0.02224 | 0.0083 | 50.8228
11.5 | 1.1537 | 0.02402 | 0.0116 | 48.0308
12 | 1.1772 | 0.02581 | 0.0141 | 45.6102
12.5 | 1.1758 | 0.03045 | 0.0177 | 38.6141
13 | 1.1947 | 0.033 | 0.0192 | 36.203
13.5 | 1.2029 | 0.03693 | 0.0205 | 32.5724
14 | 1.2038 | 0.0419 | 0.0211 | 28.7303
14.5 | 1.2049 | 0.04717 | 0.0205 | 25.5438
15 | 1.1887 | 0.05509 | 0.0186 | 21.5774
15.5 | 1.1732 | 0.06384 | 0.015 | 18.3772
16 | 1.1541 | 0.07427 | 0.0096 | 15.5392
16.5 | 1.0956 | 0.09376 | -0.0019 | 11.6852
17.5 | 0.7978 | 0.20525 | -0.0596 | 3.887
18 | 0.8104 | 0.2127 | -0.0637 | 3.8101
18.5 | 0.8229 | 0.22189 | -0.0686 | 3.7086
19 | 0.8336 | 0.23301 | -0.075 | 3.5775
19.5 | 0.8493 | 0.24038 | -0.0796 | 3.5332

## 45. Re 1M Mach 0.25 (1)
BIGFOIL.COM POLAR EXPORT
NACA64-112 a=0.0
NACA64-112 a=0.0 |  |  |  | Cl Max: | 0.969 | at alpha= | 9 | deg
JavaFoil+Calcfoil stall+Eppler ext transition |  |  |  | L/D Max: | 75.582 | at alpha= | 3.5 | deg
Re: | 1000000 |  |  | Cd Min: | 0.00618 | at alpha= | -0.5 | deg
Mach: | 0.25 |  |  | Cl=0 at alpha= | -0.48387 | deg
|  |  |  | @ Cl=0.1, Cd= | 0.0062093
|  |  |  | @ Cl=0.4, Cd= | 0.0063385
|  |  |  | @ Cl=0.6, Cd= | 0.1232
alpha (deg) | Cl | Cd | Cm | Cl/Cd
-12.5 | -0.648 | 0.09595 | 0.002 | -6.749
-12 | -0.678 | 0.08929 | 0.002 | -7.593
-11.5 | -0.702 | 0.084 | 0.002 | -8.355
-11 | -0.718 | 0.07754 | 0.002 | -9.261
-10.5 | -0.728 | 0.07119 | 0.002 | -10.221
-10 | -0.729 | 0.06659 | 0.001 | -10.949
-9.5 | -0.724 | 0.06197 | 0.001 | -11.685
-9 | -0.709 | 0.05715 | 0.001 | -12.401
-8.5 | -0.687 | 0.05368 | 0.001 | -12.801
-8 | -0.666 | 0.04826 | 0.001 | -13.801
-7.5 | -0.778 | 0.01259 | 0 | -61.818
-7 | -0.741 | 0.0123 | 0 | -60.273
-6.5 | -0.695 | 0.01171 | -0.001 | -59.399
-6 | -0.646 | 0.01114 | -0.001 | -58.01
-5.5 | -0.594 | 0.01069 | -0.002 | -55.584
-5 | -0.54 | 0.01031 | -0.002 | -52.369
-4.5 | -0.484 | 0.00992 | -0.003 | -48.749
-4 | -0.426 | 0.00963 | -0.003 | -44.234
-3.5 | -0.367 | 0.00934 | -0.004 | -39.31
-3 | -0.307 | 0.00913 | -0.004 | -33.636
-2.5 | -0.247 | 0.00889 | -0.005 | -27.753
-2 | -0.186 | 0.00626 | -0.006 | -29.665
-1.5 | -0.124 | 0.00623 | -0.006 | -19.975
-1 | -0.063 | 0.00621 | -0.007 | -10.16
-0.5 | -0.002 | 0.00618 | -0.007 | -0.248
0 | 0.06 | 0.00619 | -0.008 | 9.706
0.5 | 0.122 | 0.00622 | -0.008 | 19.57
1 | 0.183 | 0.00623 | -0.009 | 29.41
1.5 | 0.245 | 0.00625 | -0.01 | 39.15
2 | 0.306 | 0.00626 | -0.01 | 48.808
2.5 | 0.367 | 0.0063 | -0.011 | 58.167
3 | 0.427 | 0.00637 | -0.011 | 67.112
3.5 | 0.487 | 0.00645 | -0.012 | 75.582
4 | 0.546 | 0.00961 | -0.012 | 56.822
4.5 | 0.604 | 0.01003 | -0.013 | 60.228
5 | 0.66 | 0.00998 | -0.013 | 66.127
5.5 | 0.714 | 0.01122 | -0.014 | 63.675
6 | 0.765 | 0.01169 | -0.015 | 65.471
6.5 | 0.814 | 0.01227 | -0.015 | 66.333
7 | 0.858 | 0.01289 | -0.016 | 66.576
7.5 | 0.896 | 0.01362 | -0.016 | 65.785
8 | 0.928 | 0.01441 | -0.017 | 64.389
8.5 | 0.953 | 0.01533 | -0.017 | 62.165
9 | 0.969 | 0.01652 | -0.017 | 58.682
9.5 | 0.822 | 0.05741 | -0.011 | 14.32
10 | 0.82 | 0.06359 | -0.01 | 12.896
10.5 | 0.816 | 0.06917 | -0.009 | 11.791
11 | 0.805 | 0.07495 | -0.009 | 10.735
11.5 | 0.786 | 0.08077 | -0.009 | 9.733
12 | 0.76 | 0.08893 | -0.009 | 8.55
12.5 | 0.728 | 0.09519 | -0.009 | 7.643
13 | 0.688 | 0.10312 | -0.009 | 6.671
13.5 | 0.642 | 0.1099 | -0.009 | 5.844
14 | 0.592 | 0.1232 | -0.009 | 4.802

## 46. Re 1M Mach 0.25 (2)
BIGFOIL.COM POLAR EXPORT
NACA64-112 a=0.0
NACA64-112 a=0.0 |  |  |  | Cl Max: | 1.1137 | at alpha= | 11.5 | deg
XFOIL ncrit=9 |  |  |  | L/D Max: | 76.4355 | at alpha= | 3.5 | deg
Re: | 1000000 |  |  | Cd Min: | 0.19403 | at alpha= | 16.5 | deg
Mach: | 0.25 |  |  | Cl=0 at alpha= | -0.48748 | deg
|  |  |  | @ Cl=0.1, Cd= | 0.0056739
|  |  |  | @ Cl=0.4, Cd= | 0.0059532
|  |  |  | @ Cl=0.6, Cd= | 0.0093736
alpha (deg) | Cl | Cd | Cm | Cl/Cd
-14.5 | -0.6563 | 0.1605 | 0.0259 | -4.0891
-14 | -0.6485 | 0.15024 | 0.0208 | -4.3164
-13.5 | -0.6416 | 0.14219 | 0.017 | -4.5123
-13 | -0.6291 | 0.1351 | 0.0134 | -4.6566
-12.5 | -0.6514 | 0.11653 | 0.0045 | -5.59
-12 | -0.6746 | 0.10036 | -0.0041 | -6.7218
-11.5 | -0.7588 | 0.06781 | -0.0258 | -11.1901
-11 | -0.8377 | 0.05004 | -0.0356 | -16.7406
-10.5 | -0.8831 | 0.04095 | -0.0353 | -21.5653
-10 | -0.92 | 0.03385 | -0.0291 | -27.1787
-9.5 | -0.9206 | 0.02722 | -0.0246 | -33.8207
-9 | -0.8907 | 0.02326 | -0.0219 | -38.2932
-8.5 | -0.8503 | 0.01906 | -0.0204 | -44.6118
-8 | -0.8105 | 0.01733 | -0.0173 | -46.7686
-7.5 | -0.7643 | 0.01584 | -0.0152 | -48.2513
-7 | -0.7152 | 0.01467 | -0.0135 | -48.7526
-6.5 | -0.667 | 0.01322 | -0.0118 | -50.4539
-6 | -0.6174 | 0.01199 | -0.0104 | -51.4929
-5.5 | -0.5637 | 0.01125 | -0.0095 | -50.1067
-5 | -0.5103 | 0.01041 | -0.0087 | -49.0202
-4.5 | -0.4545 | 0.00986 | -0.0083 | -46.0953
-4 | -0.3983 | 0.0093 | -0.008 | -42.828
-3.5 | -0.3415 | 0.00881 | -0.0078 | -38.7628
-3 | -0.2891 | 0.00754 | -0.0075 | -38.3422
-2.5 | -0.238 | 0.00608 | -0.0072 | -39.1447
-2 | -0.1793 | 0.00587 | -0.0074 | -30.5451
-1.5 | -0.1202 | 0.00576 | -0.0076 | -20.8681
-1 | -0.0614 | 0.00567 | -0.0077 | -10.8289
-0.5 | -0.0015 | 0.00566 | -0.0082 | -0.26502
0 | 0.0584 | 0.00566 | -0.0086 | 10.318
1 | 0.178 | 0.0057 | -0.0094 | 31.2281
1.5 | 0.2378 | 0.00573 | -0.0097 | 41.5009
2 | 0.2974 | 0.00578 | -0.0101 | 51.4533
2.5 | 0.3566 | 0.00585 | -0.0103 | 60.9573
3 | 0.4155 | 0.00599 | -0.0104 | 69.3656
3.5 | 0.4739 | 0.0062 | -0.0105 | 76.4355
4 | 0.5263 | 0.00721 | -0.01 | 72.9958
4.5 | 0.5735 | 0.00883 | -0.0091 | 64.949
5 | 0.6242 | 0.00987 | -0.0082 | 63.2421
5.5 | 0.6774 | 0.01049 | -0.0073 | 64.5758
6 | 0.7281 | 0.01121 | -0.0059 | 64.9509
6.5 | 0.777 | 0.01183 | -0.0041 | 65.6805
7 | 0.8194 | 0.01279 | -0.001 | 64.0657
7.5 | 0.8832 | 0.01377 | -0.0027 | 64.1394
8 | 0.9246 | 0.01541 | -0.0005 | 60
8.5 | 0.9694 | 0.01664 | 0.0014 | 58.2572
9 | 1.0106 | 0.01804 | 0.0038 | 56.02
9.5 | 1.0388 | 0.02035 | 0.0076 | 51.0467
10 | 1.0656 | 0.02216 | 0.0118 | 48.0866
10.5 | 1.0855 | 0.02481 | 0.0159 | 43.7525
11 | 1.1034 | 0.02759 | 0.0192 | 39.9928
11.5 | 1.1137 | 0.03113 | 0.0221 | 35.7758
12 | 1.107 | 0.03651 | 0.0242 | 30.3205
12.5 | 1.0902 | 0.04363 | 0.0246 | 24.9874
13 | 1.0739 | 0.05144 | 0.023 | 20.8767
13.5 | 1.039 | 0.0628 | 0.0182 | 16.5446
14 | 1.0002 | 0.07691 | 0.01 | 13.0048
14.5 | 0.9593 | 0.09469 | -0.0017 | 10.131
15 | 0.8828 | 0.12403 | -0.0196 | 7.1176
15.5 | 0.7773 | 0.16605 | -0.0405 | 4.6811
16 | 0.7783 | 0.17943 | -0.047 | 4.3376
16.5 | 0.7778 | 0.19403 | -0.0532 | 4.0087

## 47. Re 1M Mach 0.50 (1)
BIGFOIL.COM POLAR EXPORT
NACA64-112 a=0.0
NACA64-112 a=0.0 |  |  |  | Cl Max: | 1.097 | at alpha= | 20 | deg
JavaFoil+Calcfoil stall+Eppler ext transition |  |  |  | L/D Max: | 83.143 | at alpha= | 3.5 | deg
Re: | 1000000 |  |  | Cd Min: | 0.00641 | at alpha= | -0.5 | deg
Mach: | 0.5 |  |  | Cl=0 at alpha= | -0.48551 | deg
|  |  |  | @ Cl=0.1, Cd= | 0.0064491
|  |  |  | @ Cl=0.4, Cd= | 0.0066368
|  |  |  | @ Cl=0.6, Cd= | 0.010695
alpha (deg) | Cl | Cd | Cm | Cl/Cd
-20 | -1.056 | 0.19443 | 0.008 | -5.431
-19.5 | -1.03 | 0.18966 | 0.008 | -5.43
-19 | -1.004 | 0.18444 | 0.007 | -5.442
-18.5 | -0.978 | 0.1799 | 0.007 | -5.434
-18 | -0.95 | 0.17727 | 0.007 | -5.357
-17.5 | -0.922 | 0.16878 | 0.006 | -5.466
-17 | -0.896 | 0.1616 | 0.006 | -5.544
-16.5 | -0.87 | 0.15688 | 0.006 | -5.543
-16 | -0.843 | 0.1526 | 0.005 | -5.525
-15.5 | -0.815 | 0.15095 | 0.005 | -5.4
-15 | -0.788 | 0.14255 | 0.004 | -5.527
-14.5 | -0.761 | 0.13931 | 0.004 | -5.465
-14 | -0.735 | 0.13545 | 0.004 | -5.425
-13.5 | -0.708 | 0.13067 | 0.004 | -5.419
-13 | -0.68 | 0.12392 | 0.003 | -5.487
-12.5 | -0.653 | 0.11923 | 0.003 | -5.476
-12 | -0.626 | 0.11727 | 0.003 | -5.34
-11.5 | -0.599 | 0.11258 | 0.002 | -5.324
-11 | -0.572 | 0.10943 | 0.002 | -5.231
-10.5 | -0.545 | 0.09943 | 0.002 | -5.482
-10 | -0.518 | 0.0947 | 0.001 | -5.467
-9.5 | -0.491 | 0.08999 | 0.001 | -5.454
-9 | -0.464 | 0.08729 | 0.001 | -5.312
-8.5 | -0.437 | 0.08497 | 0.001 | -5.139
-8 | -0.409 | 0.0677 | 0 | -6.044
-7.5 | -0.382 | 0.05754 | 0 | -6.641
-7 | -0.494 | 0.05199 | 0 | -9.498
-6.5 | -0.55 | 0.04612 | 0 | -11.917
-6 | -0.542 | 0.04178 | -0.001 | -12.978
-5.5 | -0.634 | 0.01214 | -0.002 | -52.184
-5 | -0.588 | 0.01167 | -0.003 | -50.426
-4.5 | -0.532 | 0.01107 | -0.003 | -48.114
-4 | -0.472 | 0.01051 | -0.004 | -44.898
-3.5 | -0.408 | 0.01014 | -0.004 | -40.281
-3 | -0.342 | 0.00979 | -0.005 | -34.979
-2.5 | -0.275 | 0.00939 | -0.006 | -29.301
-2 | -0.207 | 0.00647 | -0.006 | -32.042
-1.5 | -0.139 | 0.00646 | -0.007 | -21.521
-1 | -0.07 | 0.00645 | -0.008 | -10.921
-0.5 | -0.002 | 0.00641 | -0.008 | -0.267
0 | 0.067 | 0.00643 | -0.009 | 10.456
0.5 | 0.136 | 0.00647 | -0.009 | 21.039
1 | 0.205 | 0.00646 | -0.01 | 31.703
1.5 | 0.273 | 0.00651 | -0.011 | 41.965
2 | 0.342 | 0.00656 | -0.011 | 52.06
2.5 | 0.41 | 0.00665 | -0.012 | 61.57
3 | 0.477 | 0.00674 | -0.013 | 70.749
3.5 | 0.543 | 0.00653 | -0.013 | 83.143
4 | 0.605 | 0.01106 | -0.014 | 54.696
4.5 | 0.665 | 0.01161 | -0.014 | 57.258
5 | 0.721 | 0.01224 | -0.015 | 58.869
5.5 | 0.771 | 0.013 | -0.016 | 59.299
6 | 0.813 | 0.01397 | -0.016 | 58.209
6.5 | 0.843 | 0.01504 | -0.017 | 56.072
7 | 0.705 | 0.04779 | -0.008 | 14.745
7.5 | 0.646 | 0.05496 | -0.007 | 11.749
8 | 0.46 | 0.05811 | -0.008 | 7.913
8.5 | 0.486 | 0.06704 | -0.008 | 7.256
9 | 0.513 | 0.08413 | -0.008 | 6.1
9.5 | 0.54 | 0.08985 | -0.009 | 6.012
10 | 0.567 | 0.09242 | -0.009 | 6.132
10.5 | 0.593 | 0.09749 | -0.009 | 6.086
11 | 0.62 | 0.10251 | -0.01 | 6.053
11.5 | 0.647 | 0.10741 | -0.011 | 6.025
12 | 0.674 | 0.11062 | -0.011 | 6.089
12.5 | 0.7 | 0.11649 | -0.011 | 6.008
13 | 0.726 | 0.12127 | -0.012 | 5.99
13.5 | 0.754 | 0.12645 | -0.013 | 5.962
14 | 0.78 | 0.13036 | -0.013 | 5.984
14.5 | 0.806 | 0.13612 | -0.013 | 5.923
15 | 0.833 | 0.14534 | -0.014 | 5.728
15.5 | 0.86 | 0.14854 | -0.015 | 5.792
16 | 0.886 | 0.15357 | -0.015 | 5.771
16.5 | 0.912 | 0.16001 | -0.015 | 5.701
17 | 0.938 | 0.16407 | -0.016 | 5.719
17.5 | 0.968 | 0.1745 | -0.017 | 5.545
18 | 0.992 | 0.17878 | -0.017 | 5.548
18.5 | 1.018 | 0.17899 | -0.017 | 5.686
19 | 1.043 | 0.18701 | -0.018 | 5.58
19.5 | 1.07 | 0.19533 | -0.018 | 5.477
20 | 1.097 | 0.20209 | -0.019 | 5.429

## 48. Re 1M Mach 0.50 (2)
BIGFOIL.COM POLAR EXPORT
NACA64-112 a=0.0
NACA64-112 a=0.0 |  |  |  | Cl Max: | 0.9635 | at alpha= | 20 | deg
XFOIL ncrit=9 |  |  |  | L/D Max: | 74.2056 | at alpha= | 3 | deg
Re: | 1000000 |  |  | Cd Min: | 0.28227 | at alpha= | 20 | deg
Mach: | 0.5 |  |  | Cl=0 at alpha= | -0.49124 | deg
|  |  |  | @ Cl=0.1, Cd= | 0.0060148
|  |  |  | @ Cl=0.4, Cd= | 0.0062285
|  |  |  | @ Cl=0.6, Cd= | 0.009647
alpha (deg) | Cl | Cd | Cm | Cl/Cd
-20 | -0.8963 | 0.27692 | 0.0954 | -3.2367
-19.5 | -0.875 | 0.26751 | 0.0892 | -3.2709
-19 | -0.853 | 0.25867 | 0.084 | -3.2976
-18.5 | -0.8306 | 0.251 | 0.0792 | -3.3092
-18 | -0.8082 | 0.24277 | 0.074 | -3.3291
-17.5 | -0.7863 | 0.23337 | 0.0683 | -3.3693
-17 | -0.7671 | 0.22352 | 0.062 | -3.4319
-16.5 | -0.7481 | 0.21398 | 0.0561 | -3.4961
-16 | -0.7243 | 0.20672 | 0.0527 | -3.5038
-15.5 | -0.7032 | 0.19872 | 0.048 | -3.5386
-15 | -0.6879 | 0.18798 | 0.0409 | -3.6594
-14.5 | -0.6707 | 0.17828 | 0.0354 | -3.7621
-14 | -0.6525 | 0.1694 | 0.0313 | -3.8518
-13.5 | -0.6316 | 0.16236 | 0.0276 | -3.8901
-13 | -0.6199 | 0.15166 | 0.0206 | -4.0874
-12.5 | -0.6072 | 0.14162 | 0.0152 | -4.2875
-12 | -0.5969 | 0.13132 | 0.0099 | -4.5454
-11.5 | -0.5859 | 0.12338 | 0.0066 | -4.7487
-11 | -0.5854 | 0.11195 | 0.0006 | -5.2291
-10.5 | -0.5844 | 0.10135 | -0.0054 | -5.7662
-10 | -0.5931 | 0.08907 | -0.0125 | -6.6588
-9.5 | -0.6087 | 0.07528 | -0.0216 | -8.0858
-9 | -0.6376 | 0.05882 | -0.0346 | -10.8399
-8.5 | -0.6704 | 0.04752 | -0.042 | -14.1077
-8 | -0.6995 | 0.03876 | -0.045 | -18.047
-7.5 | -0.7314 | 0.03318 | -0.0382 | -22.0434
-7 | -0.7372 | 0.0268 | -0.0323 | -27.5075
-6.5 | -0.7155 | 0.0209 | -0.0271 | -34.2344
-6 | -0.6733 | 0.01671 | -0.023 | -40.2932
-5.5 | -0.6205 | 0.01436 | -0.0197 | -43.2103
-5 | -0.565 | 0.01272 | -0.0167 | -44.4182
-4.5 | -0.5089 | 0.01132 | -0.0141 | -44.9558
-4 | -0.4476 | 0.0104 | -0.0124 | -43.0385
-3.5 | -0.3845 | 0.00965 | -0.0112 | -39.8446
-3 | -0.3198 | 0.00907 | -0.0104 | -35.2591
-2.5 | -0.2639 | 0.0074 | -0.0095 | -35.6622
-2 | -0.2043 | 0.00624 | -0.0088 | -32.7404
-1.5 | -0.1367 | 0.0061 | -0.0089 | -22.4098
-1 | -0.0696 | 0.00605 | -0.0089 | -11.5041
-0.5 | -0.0012 | 0.00603 | -0.0093 | -0.199
0 | 0.0673 | 0.00601 | -0.0097 | 11.198
0.5 | 0.1357 | 0.00602 | -0.0102 | 22.5415
1 | 0.2039 | 0.00605 | -0.0106 | 33.7025
1.5 | 0.2723 | 0.0061 | -0.0109 | 44.6393
2 | 0.3407 | 0.00615 | -0.0111 | 55.3984
2.5 | 0.4087 | 0.00624 | -0.0111 | 65.4968
3 | 0.4764 | 0.00642 | -0.011 | 74.2056
3.5 | 0.5371 | 0.00732 | -0.01 | 73.3743
4 | 0.5856 | 0.00936 | -0.0079 | 62.5641
4.5 | 0.6423 | 0.01049 | -0.006 | 61.2297
5 | 0.7014 | 0.01135 | -0.0039 | 61.7974
5.5 | 0.7547 | 0.01247 | -0.0007 | 60.5213
6 | 0.8027 | 0.01375 | 0.0034 | 58.3782
6.5 | 0.8353 | 0.01551 | 0.0098 | 53.8556
7 | 0.8689 | 0.01756 | 0.0157 | 49.4818
7.5 | 0.8979 | 0.02041 | 0.0205 | 43.9931
8 | 0.9144 | 0.02482 | 0.0258 | 36.8413
8.5 | 0.9106 | 0.03089 | 0.03 | 29.4788
9 | 0.8911 | 0.03831 | 0.0316 | 23.2602
9.5 | 0.8652 | 0.0471 | 0.0297 | 18.3694
10 | 0.8377 | 0.05742 | 0.0246 | 14.589
10.5 | 0.799 | 0.07147 | 0.0153 | 11.1795
11 | 0.7746 | 0.08669 | 0.0045 | 8.9353
11.5 | 0.7466 | 0.104 | -0.0059 | 7.1788
12 | 0.7398 | 0.11616 | -0.0131 | 6.3688
12.5 | 0.7278 | 0.13057 | -0.0213 | 5.574
13 | 0.7255 | 0.14371 | -0.0284 | 5.0484
13.5 | 0.7293 | 0.15619 | -0.0351 | 4.6693
14 | 0.7387 | 0.16737 | -0.0412 | 4.4136
14.5 | 0.7506 | 0.17837 | -0.0472 | 4.2081
15 | 0.7651 | 0.18874 | -0.0529 | 4.0537
15.5 | 0.7852 | 0.1963 | -0.0565 | 4
16 | 0.803 | 0.20639 | -0.0621 | 3.8907
16.5 | 0.8216 | 0.21617 | -0.0676 | 3.8007
17 | 0.8372 | 0.22789 | -0.0749 | 3.6737
17.5 | 0.8587 | 0.23618 | -0.08 | 3.6358
18 | 0.8806 | 0.24426 | -0.0849 | 3.6052
18.5 | 0.9023 | 0.25293 | -0.0894 | 3.5674
19 | 0.9215 | 0.2628 | -0.0957 | 3.5065
19.5 | 0.9421 | 0.27355 | -0.1024 | 3.444
20 | 0.9635 | 0.28227 | -0.1079 | 3.4134

## 49. Re 2M Mach 0.00 (1)
BIGFOIL.COM POLAR EXPORT
NACA64-112 a=0.0
NACA64-112 a=0.0 |  |  |  | Cl Max: | 1.047 | at alpha= | 11 | deg
JavaFoil+Calcfoil stall+Eppler ext transition |  |  |  | L/D Max: | 83.776 | at alpha= | 6.5 | deg
Re: | 2000000 |  |  | Cd Min: | 0.00549 | at alpha= | 0 | deg
Mach: | 0 |  |  | Cl=0 at alpha= | -0.49152 | deg
|  |  |  | @ Cl=0.1, Cd= | 0.00549
|  |  |  | @ Cl=0.4, Cd= | 0.0055852
|  |  |  | @ Cl=0.6, Cd= | 0.0087664
alpha (deg) | Cl | Cd | Cm | Cl/Cd
-15 | -0.746 | 0.11095 | 0.004 | -6.722
-14.5 | -0.761 | 0.10494 | 0.003 | -7.254
-14 | -0.774 | 0.09895 | 0.003 | -7.826
-13.5 | -0.785 | 0.09295 | 0.003 | -8.447
-13 | -0.793 | 0.08769 | 0.003 | -9.048
-12.5 | -0.799 | 0.08118 | 0.003 | -9.838
-12 | -0.8 | 0.07674 | 0.002 | -10.42
-11.5 | -0.8 | 0.07046 | 0.002 | -11.351
-11 | -0.793 | 0.06684 | 0.002 | -11.861
-10.5 | -0.911 | 0.01864 | 0.003 | -48.875
-10 | -0.929 | 0.01368 | 0.003 | -67.911
-9.5 | -0.913 | 0.01282 | 0.002 | -71.179
-9 | -0.887 | 0.01209 | 0.002 | -73.336
-8.5 | -0.855 | 0.01175 | 0.001 | -72.768
-8 | -0.816 | 0.01122 | 0.001 | -72.771
-7.5 | -0.774 | 0.01072 | 0 | -72.203
-7 | -0.729 | 0.01029 | 0 | -70.846
-6.5 | -0.681 | 0.00993 | -0.001 | -68.569
-6 | -0.631 | 0.0095 | -0.001 | -66.37
-5.5 | -0.579 | 0.00922 | -0.002 | -62.802
-5 | -0.525 | 0.00894 | -0.002 | -58.694
-4.5 | -0.47 | 0.00867 | -0.003 | -54.158
-4 | -0.413 | 0.00848 | -0.003 | -48.738
-3.5 | -0.356 | 0.00826 | -0.004 | -43.074
-3 | -0.298 | 0.00802 | -0.004 | -37.107
-2.5 | -0.239 | 0.00554 | -0.005 | -43.118
-2 | -0.18 | 0.00552 | -0.005 | -32.595
-1.5 | -0.121 | 0.0055 | -0.006 | -21.893
-1 | -0.061 | 0.00551 | -0.007 | -11.074
-0.5 | -0.001 | 0.00551 | -0.007 | -0.269
0 | 0.058 | 0.00549 | -0.008 | 10.603
0.5 | 0.118 | 0.00549 | -0.008 | 21.483
1 | 0.177 | 0.00552 | -0.009 | 32.135
1.5 | 0.237 | 0.00553 | -0.009 | 42.833
2 | 0.296 | 0.00552 | -0.01 | 53.68
2.5 | 0.355 | 0.00557 | -0.01 | 63.722
3 | 0.414 | 0.00559 | -0.011 | 74.003
3.5 | 0.472 | 0.00566 | -0.011 | 83.418
4 | 0.53 | 0.00839 | -0.012 | 63.083
4.5 | 0.586 | 0.00869 | -0.013 | 67.411
5 | 0.641 | 0.00899 | -0.013 | 71.382
5.5 | 0.696 | 0.00924 | -0.014 | 75.26
6 | 0.748 | 0.00918 | -0.014 | 81.5
6.5 | 0.798 | 0.00953 | -0.015 | 83.776
7 | 0.846 | 0.01082 | -0.015 | 78.228
7.5 | 0.889 | 0.01134 | -0.016 | 78.35
8 | 0.927 | 0.01187 | -0.016 | 78.094
8.5 | 0.96 | 0.01244 | -0.017 | 77.191
9 | 0.988 | 0.01322 | -0.017 | 74.765
9.5 | 1.012 | 0.01393 | -0.018 | 72.65
10 | 1.029 | 0.01483 | -0.018 | 69.411
10.5 | 1.041 | 0.01592 | -0.018 | 65.397
11 | 1.047 | 0.0172 | -0.019 | 60.859
11.5 | 1.041 | 0.01973 | -0.019 | 52.761
12 | 1.033 | 0.022 | -0.019 | 46.968
12.5 | 0.895 | 0.07166 | -0.014 | 12.493
13 | 0.879 | 0.08099 | -0.013 | 10.856
13.5 | 0.863 | 0.09088 | -0.012 | 9.492
14 | 0.849 | 0.09682 | -0.012 | 8.769
14.5 | 0.832 | 0.10409 | -0.012 | 7.996
15 | 0.814 | 0.11105 | -0.012 | 7.331
15.5 | 0.794 | 0.11672 | -0.012 | 6.805
16 | 0.773 | 0.12318 | -0.012 | 6.276

## 50. Re 2M Mach 0.00 (2)
BIGFOIL.COM POLAR EXPORT
NACA64-112 a=0.0
NACA64-112 a=0.0 |  |  |  | Cl Max: | 1.4312 | at alpha= | 16.5 | deg
XFOIL ncrit=9 |  |  |  | L/D Max: | 83.8839 | at alpha= | 8 | deg
Re: | 2000000 |  |  | Cd Min: | 0.15052 | at alpha= | 20 | deg
Mach: | 0 |  |  | Cl=0 at alpha= | -0.48966 | deg
|  |  |  | @ Cl=0.1, Cd= | 0.0046349
|  |  |  | @ Cl=0.4, Cd= | 0.0051213
|  |  |  | @ Cl=0.6, Cd= | 0.0082629
alpha (deg) | Cl | Cd | Cm | Cl/Cd
-18 | -1.1719 | 0.09061 | -0.0072 | -12.9335
-17.5 | -1.2532 | 0.06669 | -0.0225 | -18.7914
-17 | -1.2988 | 0.05315 | -0.0295 | -24.4365
-16.5 | -1.3049 | 0.04645 | -0.0319 | -28.0926
-16 | -1.3077 | 0.04075 | -0.0331 | -32.0908
-15.5 | -1.3048 | 0.03615 | -0.0332 | -36.0941
-15 | -1.2979 | 0.03236 | -0.0324 | -40.1082
-14.5 | -1.2868 | 0.02931 | -0.0307 | -43.9031
-14 | -1.2735 | 0.02673 | -0.0283 | -47.6431
-13.5 | -1.2525 | 0.02502 | -0.0257 | -50.06
-13 | -1.2587 | 0.02169 | -0.0189 | -58.0314
-12.5 | -1.2322 | 0.0198 | -0.0159 | -62.2323
-12 | -1.1904 | 0.0189 | -0.0146 | -62.9841
-11.5 | -1.1482 | 0.01785 | -0.0133 | -64.3249
-11 | -1.1044 | 0.01677 | -0.0123 | -65.8557
-10.5 | -1.0588 | 0.01575 | -0.0114 | -67.2254
-10 | -1.006 | 0.01496 | -0.0117 | -67.246
-9.5 | -0.9633 | 0.0143 | -0.0096 | -67.3636
-9 | -0.9233 | 0.01269 | -0.0076 | -72.7581
-8.5 | -0.8733 | 0.01207 | -0.007 | -72.3529
-8 | -0.8223 | 0.01149 | -0.0065 | -71.5666
-7 | -0.7179 | 0.01038 | -0.0058 | -69.1618
-6.5 | -0.6658 | 0.00968 | -0.0055 | -68.781
-6 | -0.6115 | 0.00929 | -0.0055 | -65.8235
-5.5 | -0.5566 | 0.00895 | -0.0055 | -62.1899
-5 | -0.502 | 0.00847 | -0.0055 | -59.268
-4.5 | -0.4462 | 0.00819 | -0.0057 | -54.4811
-4 | -0.3905 | 0.00786 | -0.0059 | -49.6819
-3.5 | -0.3345 | 0.00754 | -0.0061 | -44.3634
-3 | -0.2795 | 0.00701 | -0.0063 | -39.8716
-2.5 | -0.227 | 0.00594 | -0.0064 | -38.2155
-2 | -0.1733 | 0.00506 | -0.0066 | -34.249
-1.5 | -0.116 | 0.00489 | -0.0071 | -23.7219
-1 | -0.0586 | 0.00475 | -0.0075 | -12.3368
-0.5 | -0.0012 | 0.00462 | -0.0079 | -0.25974
0 | 0.0568 | 0.00462 | -0.0084 | 12.2944
0.5 | 0.1149 | 0.00464 | -0.0089 | 24.7629
1.5 | 0.2308 | 0.00471 | -0.0099 | 49.0021
2.5 | 0.3456 | 0.00494 | -0.0108 | 69.9595
3 | 0.4026 | 0.00513 | -0.0112 | 78.4795
3.5 | 0.4558 | 0.00593 | -0.0112 | 76.8634
4 | 0.5069 | 0.00702 | -0.0111 | 72.208
4.5 | 0.5595 | 0.00779 | -0.0111 | 71.8228
5 | 0.6126 | 0.00841 | -0.011 | 72.8419
5.5 | 0.6668 | 0.00882 | -0.011 | 75.6009
6.5 | 0.7737 | 0.00962 | -0.0107 | 80.4262
7 | 0.8252 | 0.01015 | -0.0102 | 81.3005
7.5 | 0.8762 | 0.01057 | -0.0096 | 82.895
8 | 0.9244 | 0.01102 | -0.0085 | 83.8838
9 | 1.0271 | 0.01234 | -0.008 | 83.2334
9.5 | 1.0763 | 0.01298 | -0.0075 | 82.9199
10 | 1.1209 | 0.01401 | -0.0064 | 80.0071
10.5 | 1.1646 | 0.015 | -0.0051 | 77.64
11 | 1.209 | 0.0158 | -0.004 | 76.519
11.5 | 1.2512 | 0.01666 | -0.0026 | 75.102
12 | 1.2897 | 0.01764 | -0.0007 | 73.1122
12.5 | 1.3053 | 0.01943 | 0.0044 | 67.1796
13 | 1.3251 | 0.02104 | 0.0083 | 62.98
13.5 | 1.3497 | 0.0226 | 0.0109 | 59.7212
14 | 1.3697 | 0.02465 | 0.0134 | 55.5659
14.5 | 1.3912 | 0.02675 | 0.0153 | 52.0075
15 | 1.4043 | 0.02974 | 0.0171 | 47.2192
15.5 | 1.4205 | 0.03267 | 0.0182 | 43.4803
16 | 1.4307 | 0.03636 | 0.0189 | 39.3482
16.5 | 1.4312 | 0.04134 | 0.019 | 34.6202
17 | 1.4211 | 0.04789 | 0.0181 | 29.6743
17.5 | 1.3897 | 0.058 | 0.015 | 23.9603
18 | 1.3601 | 0.06922 | 0.0101 | 19.6489
18.5 | 1.3413 | 0.07996 | 0.0045 | 16.7746
19 | 1.2962 | 0.09664 | -0.0051 | 13.4127
19.5 | 1.2361 | 0.11823 | -0.0182 | 10.455
20 | 1.1375 | 0.15052 | -0.0381 | 7.5571

## 51. Re 2M Mach 0.10 (1)
BIGFOIL.COM POLAR EXPORT
NACA64-112 a=0.0
NACA64-112 a=0.0 |  |  |  | Cl Max: | 1.037 | at alpha= | 11 | deg
JavaFoil+Calcfoil stall+Eppler ext transition |  |  |  | L/D Max: | 83.99 | at alpha= | 3.5 | deg
Re: | 2000000 |  |  | Cd Min: | 0.0055 | at alpha= | -0.5 | deg
Mach: | 0.1 |  |  | Cl=0 at alpha= | -0.49152 | deg
|  |  |  | @ Cl=0.1, Cd= | 0.005519
|  |  |  | @ Cl=0.4, Cd= | 0.005621
|  |  |  | @ Cl=0.6, Cd= | 0.00875
alpha (deg) | Cl | Cd | Cm | Cl/Cd
-15 | -0.713 | 0.11446 | 0.004 | -6.227
-14.5 | -0.732 | 0.10671 | 0.003 | -6.86
-14 | -0.749 | 0.09987 | 0.003 | -7.496
-13.5 | -0.763 | 0.09436 | 0.003 | -8.088
-13 | -0.775 | 0.08936 | 0.003 | -8.67
-12.5 | -0.783 | 0.08241 | 0.003 | -9.498
-12 | -0.788 | 0.07679 | 0.003 | -10.262
-11.5 | -0.789 | 0.07184 | 0.002 | -10.976
-11 | -0.784 | 0.06817 | 0.002 | -11.499
-10.5 | -0.783 | 0.06045 | 0.002 | -12.948
-10 | -0.922 | 0.01413 | 0.003 | -65.204
-9.5 | -0.91 | 0.01299 | 0.002 | -70.045
-9 | -0.884 | 0.01236 | 0.002 | -71.572
-8.5 | -0.856 | 0.01192 | 0.001 | -71.796
-8 | -0.817 | 0.01135 | 0.001 | -71.997
-7.5 | -0.776 | 0.01076 | 0 | -72.101
-7 | -0.731 | 0.01038 | 0 | -70.425
-6.5 | -0.683 | 0.00996 | -0.001 | -68.618
-6 | -0.633 | 0.0096 | -0.001 | -65.945
-5.5 | -0.581 | 0.00923 | -0.002 | -62.973
-5 | -0.527 | 0.00897 | -0.002 | -58.764
-4.5 | -0.472 | 0.00873 | -0.003 | -54.039
-4 | -0.415 | 0.00849 | -0.003 | -48.937
-3.5 | -0.358 | 0.00826 | -0.004 | -43.274
-3 | -0.299 | 0.00807 | -0.004 | -37.064
-2.5 | -0.24 | 0.00788 | -0.005 | -30.462
-2 | -0.181 | 0.00551 | -0.005 | -32.772
-1.5 | -0.121 | 0.00552 | -0.006 | -21.929
-1 | -0.061 | 0.00551 | -0.007 | -11.145
-0.5 | -0.001 | 0.0055 | -0.007 | -0.271
0 | 0.058 | 0.00554 | -0.008 | 10.553
0.5 | 0.118 | 0.00551 | -0.008 | 21.497
1 | 0.178 | 0.00551 | -0.009 | 32.348
1.5 | 0.238 | 0.00552 | -0.009 | 43.096
2 | 0.298 | 0.00556 | -0.01 | 53.524
2.5 | 0.357 | 0.00557 | -0.01 | 64.06
3 | 0.416 | 0.00564 | -0.011 | 73.733
3.5 | 0.475 | 0.00565 | -0.012 | 83.99
4 | 0.532 | 0.0084 | -0.012 | 63.357
4.5 | 0.589 | 0.00869 | -0.013 | 67.737
5 | 0.644 | 0.00899 | -0.013 | 71.681
5.5 | 0.699 | 0.00933 | -0.014 | 74.871
6 | 0.751 | 0.00923 | -0.014 | 81.429
6.5 | 0.802 | 0.00959 | -0.015 | 83.582
7 | 0.849 | 0.0109 | -0.015 | 77.874
7.5 | 0.891 | 0.01143 | -0.016 | 77.982
8 | 0.928 | 0.01197 | -0.016 | 77.585
8.5 | 0.961 | 0.01259 | -0.017 | 76.283
9 | 0.988 | 0.01328 | -0.017 | 74.415
9.5 | 1.009 | 0.01419 | -0.018 | 71.106
10 | 1.025 | 0.01505 | -0.018 | 68.093
10.5 | 1.034 | 0.01629 | -0.019 | 63.449
11 | 1.037 | 0.01766 | -0.019 | 58.722
11.5 | 1.023 | 0.02115 | -0.019 | 48.381
12 | 0.884 | 0.06952 | -0.013 | 12.71
12.5 | 0.87 | 0.07782 | -0.012 | 11.174
13 | 0.855 | 0.08524 | -0.012 | 10.035
13.5 | 0.839 | 0.0928 | -0.011 | 9.045
14 | 0.822 | 0.09822 | -0.011 | 8.37
14.5 | 0.802 | 0.1053 | -0.011 | 7.62
15 | 0.781 | 0.11297 | -0.011 | 6.909
15.5 | 0.757 | 0.11841 | -0.011 | 6.393
16 | 0.732 | 0.12655 | -0.011 | 5.783

## 52. Re 2M Mach 0.10 (2)
BIGFOIL.COM POLAR EXPORT
NACA64-112 a=0.0
NACA64-112 a=0.0 |  |  |  | Cl Max: | 1.4076 | at alpha= | 16 | deg
XFOIL ncrit=9 |  |  |  | L/D Max: | 83.474 | at alpha= | 8 | deg
Re: | 2000000 |  |  | Cd Min: | 0.1748 | at alpha= | 20 | deg
Mach: | 0.1 |  |  | Cl=0 at alpha= | -0.49225 | deg
|  |  |  | @ Cl=0.1, Cd= | 0.0046447
|  |  |  | @ Cl=0.4, Cd= | 0.0051348
|  |  |  | @ Cl=0.6, Cd= | 0.0082653
alpha (deg) | Cl | Cd | Cm | Cl/Cd
-17 | -1.2017 | 0.07004 | -0.0214 | -17.1573
-16.5 | -1.2248 | 0.05892 | -0.0279 | -20.7875
-16 | -1.2526 | 0.0488 | -0.0325 | -25.668
-15.5 | -1.261 | 0.04218 | -0.0343 | -29.8957
-15 | -1.2654 | 0.03669 | -0.0346 | -34.489
-14.5 | -1.263 | 0.03243 | -0.0337 | -38.9454
-14 | -1.2563 | 0.02899 | -0.0317 | -43.3356
-13.5 | -1.2399 | 0.02667 | -0.0292 | -46.4904
-13 | -1.2211 | 0.02481 | -0.0259 | -49.2181
-12.5 | -1.2302 | 0.02092 | -0.0187 | -58.805
-12 | -1.1925 | 0.01969 | -0.0168 | -60.5637
-11.5 | -1.1513 | 0.01855 | -0.0153 | -62.0647
-11 | -1.1081 | 0.0174 | -0.0139 | -63.6839
-10.5 | -1.063 | 0.01627 | -0.0128 | -65.335
-10 | -1.011 | 0.01531 | -0.0129 | -66.0353
-9.5 | -0.9673 | 0.01474 | -0.0108 | -65.6242
-9 | -0.9281 | 0.01298 | -0.0085 | -71.5023
-8.5 | -0.8783 | 0.01227 | -0.0077 | -71.5811
-8 | -0.8271 | 0.01165 | -0.007 | -70.9957
-7.5 | -0.7749 | 0.01107 | -0.0066 | -70
-7 | -0.721 | 0.01065 | -0.0064 | -67.6995
-6.5 | -0.6699 | 0.00976 | -0.0058 | -68.6373
-6 | -0.6152 | 0.00934 | -0.0057 | -65.8672
-5.5 | -0.5598 | 0.00901 | -0.0058 | -62.131
-5 | -0.505 | 0.00851 | -0.0057 | -59.342
-4.5 | -0.4487 | 0.00824 | -0.0059 | -54.4539
-4 | -0.3928 | 0.00788 | -0.006 | -49.8477
-3.5 | -0.3363 | 0.00758 | -0.0062 | -44.3668
-3 | -0.281 | 0.00705 | -0.0064 | -39.8582
-2 | -0.1743 | 0.00508 | -0.0067 | -34.311
-1.5 | -0.1167 | 0.0049 | -0.0071 | -23.8163
-1 | -0.059 | 0.00476 | -0.0075 | -12.395
0 | 0.0572 | 0.00463 | -0.0085 | 12.3542
1 | 0.174 | 0.00467 | -0.0095 | 37.2591
1.5 | 0.2322 | 0.00472 | -0.01 | 49.1949
2 | 0.2902 | 0.0048 | -0.0104 | 60.4583
3 | 0.405 | 0.00515 | -0.0112 | 78.6408
4 | 0.5098 | 0.00707 | -0.0111 | 72.1075
4.5 | 0.5627 | 0.00784 | -0.0111 | 71.773
5 | 0.6162 | 0.00845 | -0.0109 | 72.9231
5.5 | 0.6708 | 0.00886 | -0.0109 | 75.7111
6 | 0.7245 | 0.00933 | -0.0107 | 77.6527
6.5 | 0.7784 | 0.00968 | -0.0105 | 80.4132
7 | 0.8296 | 0.01029 | -0.0099 | 80.622
7.5 | 0.8815 | 0.01066 | -0.0093 | 82.6923
8 | 0.9299 | 0.01114 | -0.008 | 83.474
9 | 1.0329 | 0.01249 | -0.0073 | 82.6982
9.5 | 1.082 | 0.01319 | -0.0067 | 82.0318
10 | 1.1241 | 0.01448 | -0.005 | 77.6312
10.5 | 1.1699 | 0.01529 | -0.0039 | 76.5141
11 | 1.2136 | 0.01616 | -0.0025 | 75.099
11.5 | 1.2549 | 0.01709 | -0.0008 | 73.4289
12 | 1.2882 | 0.01827 | 0.002 | 70.509
12.5 | 1.2961 | 0.02043 | 0.008 | 63.441
13 | 1.3211 | 0.02193 | 0.011 | 60.2417
13.5 | 1.3437 | 0.0238 | 0.0137 | 56.458
14 | 1.3617 | 0.02619 | 0.0161 | 51.9931
14.5 | 1.382 | 0.02859 | 0.0178 | 48.3386
15 | 1.3918 | 0.03209 | 0.0194 | 43.3718
15.5 | 1.4038 | 0.03567 | 0.0202 | 39.3552
16 | 1.4076 | 0.0403 | 0.0205 | 34.928
16.5 | 1.3944 | 0.04722 | 0.0196 | 29.5299
17 | 1.3664 | 0.05684 | 0.0167 | 24.0394
17.5 | 1.3372 | 0.06795 | 0.0119 | 19.6792
18 | 1.2997 | 0.0819 | 0.0045 | 15.8694
18.5 | 1.2632 | 0.09741 | -0.0047 | 12.9679
19 | 1.1883 | 0.1225 | -0.0201 | 9.7004
19.5 | 1.1363 | 0.14407 | -0.0333 | 7.8871
20 | 1.0539 | 0.1748 | -0.0523 | 6.0292

## 53. Re 2M Mach 0.25 (1)
BIGFOIL.COM POLAR EXPORT
NACA64-112 a=0.0
NACA64-112 a=0.0 |  |  |  | Cl Max: | 0.986 | at alpha= | 9.5 | deg
JavaFoil+Calcfoil stall+Eppler ext transition |  |  |  | L/D Max: | 85.13 | at alpha= | 3.5 | deg
Re: | 2000000 |  |  | Cd Min: | 0.00554 | at alpha= | -0.5 | deg
Mach: | 0.25 |  |  | Cl=0 at alpha= | -0.48387 | deg
|  |  |  | @ Cl=0.1, Cd= | 0.0055629
|  |  |  | @ Cl=0.4, Cd= | 0.005652
|  |  |  | @ Cl=0.6, Cd= | 0.11856
alpha (deg) | Cl | Cd | Cm | Cl/Cd
-14 | -0.521 | 0.11115 | 0.003 | -4.685
-13.5 | -0.569 | 0.10452 | 0.003 | -5.442
-13 | -0.611 | 0.09637 | 0.003 | -6.345
-12.5 | -0.649 | 0.0901 | 0.002 | -7.199
-12 | -0.679 | 0.08407 | 0.002 | -8.079
-11.5 | -0.703 | 0.07849 | 0.002 | -8.958
-11 | -0.72 | 0.07251 | 0.002 | -9.929
-10.5 | -0.73 | 0.06718 | 0.002 | -10.863
-10 | -0.732 | 0.06268 | 0.002 | -11.675
-9.5 | -0.731 | 0.05657 | 0.001 | -12.923
-9 | -0.868 | 0.01304 | 0.002 | -66.572
-8.5 | -0.846 | 0.01236 | 0.001 | -68.428
-8 | -0.821 | 0.01202 | 0.001 | -68.296
-7.5 | -0.783 | 0.01131 | 0 | -69.256
-7 | -0.741 | 0.01078 | 0 | -68.74
-6.5 | -0.695 | 0.01031 | -0.001 | -67.461
-6 | -0.646 | 0.00988 | -0.001 | -65.419
-5.5 | -0.594 | 0.0095 | -0.002 | -62.58
-5 | -0.54 | 0.00918 | -0.002 | -58.827
-4.5 | -0.484 | 0.00891 | -0.003 | -54.276
-4 | -0.426 | 0.00865 | -0.003 | -49.287
-3.5 | -0.367 | 0.00841 | -0.004 | -43.665
-3 | -0.307 | 0.00815 | -0.004 | -37.687
-2.5 | -0.247 | 0.008 | -0.005 | -30.831
-2 | -0.186 | 0.00556 | -0.006 | -33.422
-1.5 | -0.124 | 0.00556 | -0.006 | -22.372
-1 | -0.063 | 0.00556 | -0.007 | -11.34
-0.5 | -0.002 | 0.00554 | -0.007 | -0.276
0 | 0.06 | 0.00555 | -0.008 | 10.821
0.5 | 0.122 | 0.00557 | -0.008 | 21.842
1 | 0.183 | 0.00557 | -0.009 | 32.922
1.5 | 0.245 | 0.00558 | -0.01 | 43.781
2 | 0.306 | 0.00558 | -0.01 | 54.767
2.5 | 0.367 | 0.00563 | -0.011 | 65.109
3 | 0.427 | 0.00567 | -0.011 | 75.328
3.5 | 0.487 | 0.00573 | -0.012 | 85.13
4 | 0.546 | 0.00859 | -0.012 | 63.552
4.5 | 0.604 | 0.00893 | -0.013 | 67.643
5 | 0.661 | 0.00927 | -0.014 | 71.292
5.5 | 0.715 | 0.00917 | -0.014 | 77.982
6 | 0.768 | 0.00956 | -0.015 | 80.344
6.5 | 0.817 | 0.01085 | -0.015 | 75.336
7 | 0.863 | 0.01136 | -0.016 | 75.95
7.5 | 0.901 | 0.01194 | -0.016 | 75.514
8 | 0.934 | 0.01258 | -0.017 | 74.237
8.5 | 0.959 | 0.01337 | -0.017 | 71.765
9 | 0.977 | 0.01429 | -0.018 | 68.364
9.5 | 0.986 | 0.01546 | -0.018 | 63.753
10 | 0.986 | 0.01668 | -0.018 | 59.081
10.5 | 0.97 | 0.01908 | -0.019 | 50.865
11 | 0.817 | 0.06591 | -0.012 | 12.401
11.5 | 0.789 | 0.07673 | -0.01 | 10.282
12 | 0.762 | 0.08336 | -0.01 | 9.145
12.5 | 0.729 | 0.08831 | -0.01 | 8.256
13 | 0.689 | 0.09554 | -0.01 | 7.212
13.5 | 0.643 | 0.1038 | -0.01 | 6.198
14 | 0.592 | 0.11311 | -0.01 | 5.238
14.5 | 0.537 | 0.11856 | -0.01 | 4.53

## 54. Re 2M Mach 0.25 (2)
BIGFOIL.COM POLAR EXPORT
NACA64-112 a=0.0
NACA64-112 a=0.0 |  |  |  | Cl Max: | 1.2627 | at alpha= | 13 | deg
XFOIL ncrit=9 |  |  |  | L/D Max: | 81.1052 | at alpha= | 7.5 | deg
Re: | 2000000 |  |  | Cd Min: | 0.21474 | at alpha= | 18 | deg
Mach: | 0.25 |  |  | Cl=0 at alpha= | -0.48924 | deg
|  |  |  | @ Cl=0.1, Cd= | 0.0046968
|  |  |  | @ Cl=0.4, Cd= | 0.0051781
|  |  |  | @ Cl=0.6, Cd= | 0.0083454
alpha (deg) | Cl | Cd | Cm | Cl/Cd
-16.5 | -0.7196 | 0.18946 | 0.0444 | -3.7982
-16 | -0.7027 | 0.18277 | 0.0403 | -3.8447
-15.5 | -0.6885 | 0.17499 | 0.0358 | -3.9345
-15 | -0.6802 | 0.16495 | 0.0306 | -4.1237
-14.5 | -0.6891 | 0.14909 | 0.0233 | -4.622
-14 | -0.9363 | 0.07813 | -0.0163 | -11.9839
-13.5 | -0.9947 | 0.05831 | -0.0306 | -17.0588
-13 | -1.0357 | 0.04631 | -0.0369 | -22.3645
-12.5 | -1.07 | 0.03738 | -0.0387 | -28.6249
-12 | -1.1138 | 0.02937 | -0.0358 | -37.9231
-11.5 | -1.1225 | 0.02533 | -0.0302 | -44.315
-11 | -1.1026 | 0.02318 | -0.0255 | -47.5669
-10.5 | -1.0693 | 0.02099 | -0.0225 | -50.9433
-10 | -1.0252 | 0.01863 | -0.0212 | -55.0295
-9.5 | -0.9892 | 0.01711 | -0.0173 | -57.8141
-9 | -0.9436 | 0.01587 | -0.015 | -59.4581
-8.5 | -0.9032 | 0.0137 | -0.0122 | -65.927
-8 | -0.852 | 0.01273 | -0.0108 | -66.9285
-7.5 | -0.799 | 0.01189 | -0.0097 | -67.1993
-7 | -0.7446 | 0.01119 | -0.0088 | -66.5416
-6.5 | -0.6912 | 0.01031 | -0.0079 | -67.0417
-6 | -0.6356 | 0.00969 | -0.0073 | -65.5934
-5.5 | -0.5785 | 0.00924 | -0.007 | -62.6082
-5 | -0.5216 | 0.00873 | -0.0067 | -59.748
-4.5 | -0.4634 | 0.00839 | -0.0067 | -55.2324
-4 | -0.4054 | 0.00801 | -0.0066 | -50.6117
-3.5 | -0.3469 | 0.0077 | -0.0067 | -45.0519
-3 | -0.2892 | 0.00725 | -0.0069 | -39.8897
-2.5 | -0.234 | 0.0063 | -0.0069 | -37.1429
-2 | -0.1798 | 0.00515 | -0.007 | -34.9126
-1.5 | -0.1205 | 0.00495 | -0.0074 | -24.3434
-1 | -0.0608 | 0.00482 | -0.0078 | -12.6141
-0.5 | -0.0013 | 0.0047 | -0.0082 | -0.2766
0 | 0.0591 | 0.00469 | -0.0087 | 12.6013
0.5 | 0.1194 | 0.0047 | -0.0092 | 25.4043
1 | 0.1797 | 0.00473 | -0.0097 | 37.9915
1.5 | 0.2399 | 0.00478 | -0.0102 | 50.1883
2 | 0.2999 | 0.00485 | -0.0107 | 61.8351
2.5 | 0.3593 | 0.00502 | -0.011 | 71.5737
3 | 0.4185 | 0.00525 | -0.0114 | 79.7143
3.5 | 0.4725 | 0.00625 | -0.0113 | 75.6
4 | 0.5253 | 0.00738 | -0.011 | 71.1789
4.5 | 0.58 | 0.00816 | -0.0107 | 71.0784
5 | 0.6361 | 0.00868 | -0.0105 | 73.2834
5.5 | 0.6927 | 0.0091 | -0.0102 | 76.1209
6 | 0.7484 | 0.00958 | -0.0098 | 78.1211
6.5 | 0.8037 | 0.01007 | -0.0092 | 79.8113
7 | 0.8571 | 0.01068 | -0.0082 | 80.2528
7.5 | 0.91 | 0.01122 | -0.0071 | 81.1052
8 | 0.9561 | 0.01211 | -0.0048 | 78.9513
8.5 | 1.0086 | 0.01272 | -0.0036 | 79.2925
9 | 1.062 | 0.01356 | -0.0028 | 78.3186
9.5 | 1.1035 | 0.01506 | -0.0003 | 73.2736
10 | 1.1479 | 0.01617 | 0.0019 | 70.9895
10.5 | 1.1853 | 0.01759 | 0.005 | 67.3849
11 | 1.2164 | 0.01876 | 0.0092 | 64.8401
11.5 | 1.2282 | 0.02118 | 0.0147 | 57.9887
12 | 1.2422 | 0.02392 | 0.0188 | 51.9314
12.5 | 1.2537 | 0.02721 | 0.022 | 46.075
13 | 1.2627 | 0.03101 | 0.0244 | 40.7191
13.5 | 1.2623 | 0.03603 | 0.0258 | 35.0347
14 | 1.2536 | 0.04236 | 0.0259 | 29.594
14.5 | 1.2553 | 0.04817 | 0.0249 | 26.0598
15 | 1.2237 | 0.05869 | 0.021 | 20.8502
15.5 | 1.1865 | 0.07177 | 0.0141 | 16.532
16 | 1.1592 | 0.08528 | 0.0059 | 13.5929
16.5 | 1.0729 | 0.11251 | -0.0116 | 9.536
17 | 0.9606 | 0.14835 | -0.0334 | 6.4752
18 | 0.8296 | 0.21474 | -0.0679 | 3.8633

## 55. Re 2M Mach 0.50 (1)
BIGFOIL.COM POLAR EXPORT
NACA64-112 a=0.0
NACA64-112 a=0.0 |  |  |  | Cl Max: | 1.098 | at alpha= | 20 | deg
JavaFoil+Calcfoil stall+Eppler ext transition |  |  |  | L/D Max: | 89.533 | at alpha= | 3.5 | deg
Re: | 2000000 |  |  | Cd Min: | 0.00572 | at alpha= | -0.5 | deg
Mach: | 0.5 |  |  | Cl=0 at alpha= | -0.48551 | deg
|  |  |  | @ Cl=0.1, Cd= | 0.0057443
|  |  |  | @ Cl=0.4, Cd= | 0.0058682
|  |  |  | @ Cl=0.6, Cd= | 0.0087953
alpha (deg) | Cl | Cd | Cm | Cl/Cd
-20 | -1.057 | 0.17454 | 0.008 | -6.055
-19.5 | -1.03 | 0.16981 | 0.008 | -6.068
-19 | -1.004 | 0.16456 | 0.007 | -6.102
-18.5 | -0.978 | 0.15831 | 0.007 | -6.177
-18 | -0.952 | 0.15652 | 0.007 | -6.081
-17.5 | -0.923 | 0.1503 | 0.006 | -6.142
-17 | -0.896 | 0.14486 | 0.006 | -6.188
-16.5 | -0.87 | 0.14102 | 0.006 | -6.169
-16 | -0.844 | 0.1369 | 0.005 | -6.162
-15.5 | -0.816 | 0.13677 | 0.005 | -5.966
-15 | -0.788 | 0.12693 | 0.005 | -6.21
-14.5 | -0.762 | 0.12396 | 0.004 | -6.144
-14 | -0.735 | 0.12026 | 0.004 | -6.112
-13.5 | -0.708 | 0.11534 | 0.004 | -6.141
-13 | -0.681 | 0.11033 | 0.003 | -6.168
-12.5 | -0.653 | 0.10561 | 0.003 | -6.186
-12 | -0.627 | 0.10252 | 0.003 | -6.111
-11.5 | -0.6 | 0.09894 | 0.002 | -6.061
-11 | -0.573 | 0.09578 | 0.002 | -5.98
-10.5 | -0.546 | 0.08727 | 0.002 | -6.251
-10 | -0.518 | 0.07488 | 0.002 | -6.919
-9.5 | -0.491 | 0.08071 | 0.001 | -6.085
-9 | -0.464 | 0.07641 | 0.001 | -6.073
-8.5 | -0.437 | 0.07547 | 0.001 | -5.79
-8 | -0.41 | 0.06243 | 0 | -6.559
-7.5 | -0.383 | 0.05423 | 0 | -7.054
-7 | -0.495 | 0.04827 | 0 | -10.247
-6.5 | -0.551 | 0.04372 | 0 | -12.609
-6 | -0.67 | 0.01081 | -0.001 | -61.976
-5.5 | -0.637 | 0.0109 | -0.002 | -58.383
-5 | -0.588 | 0.01024 | -0.003 | -57.455
-4.5 | -0.532 | 0.0098 | -0.003 | -54.317
-4 | -0.472 | 0.00933 | -0.004 | -50.584
-3.5 | -0.408 | 0.00901 | -0.004 | -45.332
-3 | -0.342 | 0.0087 | -0.005 | -39.335
-2.5 | -0.275 | 0.00843 | -0.006 | -32.635
-2 | -0.207 | 0.00574 | -0.006 | -36.134
-1.5 | -0.139 | 0.00574 | -0.007 | -24.232
-1 | -0.07 | 0.00574 | -0.008 | -12.272
-0.5 | -0.002 | 0.00572 | -0.008 | -0.299
0 | 0.067 | 0.00573 | -0.009 | 11.727
0.5 | 0.136 | 0.00576 | -0.009 | 23.639
1 | 0.205 | 0.00572 | -0.01 | 35.824
1.5 | 0.273 | 0.00575 | -0.011 | 47.487
2 | 0.342 | 0.0058 | -0.011 | 58.917
2.5 | 0.41 | 0.00588 | -0.012 | 69.691
3 | 0.477 | 0.00593 | -0.013 | 80.446
3.5 | 0.543 | 0.00607 | -0.013 | 89.533
4 | 0.607 | 0.00913 | -0.014 | 66.423
4.5 | 0.668 | 0.01027 | -0.014 | 64.981
5 | 0.724 | 0.01084 | -0.015 | 66.841
5.5 | 0.775 | 0.01146 | -0.016 | 67.643
6 | 0.818 | 0.01226 | -0.016 | 66.734
6.5 | 0.848 | 0.0132 | -0.017 | 64.272
7 | 0.856 | 0.01448 | -0.017 | 59.109
7.5 | 0.646 | 0.0512 | -0.007 | 12.625
8 | 0.461 | 0.05445 | -0.009 | 8.462
8.5 | 0.487 | 0.06095 | -0.008 | 7.99
9 | 0.514 | 0.07684 | -0.009 | 6.684
9.5 | 0.541 | 0.07893 | -0.009 | 6.848
10 | 0.567 | 0.08302 | -0.009 | 6.831
10.5 | 0.594 | 0.08027 | -0.01 | 7.397
11 | 0.621 | 0.09282 | -0.011 | 6.69
11.5 | 0.647 | 0.09586 | -0.011 | 6.754
12 | 0.674 | 0.09878 | -0.011 | 6.821
12.5 | 0.7 | 0.10361 | -0.011 | 6.757
13 | 0.727 | 0.10942 | -0.012 | 6.645
13.5 | 0.754 | 0.11252 | -0.013 | 6.703
14 | 0.78 | 0.11625 | -0.013 | 6.712
14.5 | 0.806 | 0.11988 | -0.013 | 6.727
15 | 0.833 | 0.12846 | -0.014 | 6.488
15.5 | 0.861 | 0.13295 | -0.015 | 6.474
16 | 0.886 | 0.13566 | -0.015 | 6.535
16.5 | 0.913 | 0.14274 | -0.016 | 6.395
17 | 0.939 | 0.1478 | -0.016 | 6.356
17.5 | 0.968 | 0.1513 | -0.017 | 6.401
18 | 0.992 | 0.15803 | -0.017 | 6.279
18.5 | 1.018 | 0.15958 | -0.018 | 6.381
19 | 1.044 | 0.16615 | -0.018 | 6.286
19.5 | 1.073 | 0.17231 | -0.019 | 6.225
20 | 1.098 | 0.17818 | -0.019 | 6.162

## 56. Re 2M Mach 0.50 (2)
BIGFOIL.COM POLAR EXPORT
NACA64-112 a=0.0
NACA64-112 a=0.0 |  |  |  | Cl Max: | 0.9713 | at alpha= | 8.5 | deg
XFOIL ncrit=9 |  |  |  | L/D Max: | 78.6942 | at alpha= | 3 | deg
Re: | 2000000 |  |  | Cd Min: | 0.23127 | at alpha= | -17.5 | deg
Mach: | 0.5 |  |  | Cl=0 at alpha= | -0.4942 | deg
|  |  |  | @ Cl=0.1, Cd= | 0.0049592
|  |  |  | @ Cl=0.4, Cd= | 0.0052763
|  |  |  | @ Cl=0.6, Cd= | 0.0086473
alpha (deg) | Cl | Cd | Cm | Cl/Cd
-17.5 | -0.7906 | 0.23127 | 0.0686 | -3.4185
-17 | -0.7694 | 0.22326 | 0.0637 | -3.4462
-16.5 | -0.75 | 0.2133 | 0.0582 | -3.5162
-16 | -0.73 | 0.20445 | 0.0529 | -3.5706
-15.5 | -0.7112 | 0.19528 | 0.0477 | -3.642
-15 | -0.6907 | 0.18709 | 0.0428 | -3.6918
-14.5 | -0.6738 | 0.17737 | 0.0374 | -3.7988
-14 | -0.6593 | 0.16715 | 0.0319 | -3.9444
-13.5 | -0.6494 | 0.15578 | 0.0259 | -4.1687
-13 | -0.6313 | 0.14805 | 0.0213 | -4.2641
-12.5 | -0.6197 | 0.13838 | 0.016 | -4.4782
-12 | -0.611 | 0.12821 | 0.0104 | -4.7656
-11.5 | -0.6089 | 0.11701 | 0.0042 | -5.2038
-11 | -0.6143 | 0.10471 | -0.0027 | -5.8667
-10.5 | -0.6264 | 0.09164 | -0.0103 | -6.8354
-10 | -0.647 | 0.07748 | -0.0194 | -8.3505
-9 | -0.7036 | 0.04757 | -0.0437 | -14.7908
-8.5 | -0.7368 | 0.03995 | -0.0447 | -18.4431
-8 | -0.7696 | 0.0335 | -0.0412 | -22.9731
-7.5 | -0.7905 | 0.02792 | -0.034 | -28.313
-7 | -0.7834 | 0.02172 | -0.0283 | -36.0681
-6.5 | -0.7542 | 0.01609 | -0.0232 | -46.8738
-6 | -0.7063 | 0.01304 | -0.0189 | -54.1641
-5.5 | -0.6509 | 0.01132 | -0.0156 | -57.5
-5 | -0.5897 | 0.01022 | -0.0132 | -57.7006
-4.5 | -0.5261 | 0.00936 | -0.0115 | -56.2073
-4 | -0.4601 | 0.00876 | -0.0104 | -52.5228
-3.5 | -0.3934 | 0.00828 | -0.0097 | -47.5121
-3 | -0.3263 | 0.0079 | -0.0093 | -41.3038
-2.5 | -0.2606 | 0.00736 | -0.009 | -35.4076
-2 | -0.2023 | 0.00582 | -0.0085 | -34.7595
-1.5 | -0.1372 | 0.00519 | -0.0086 | -26.4355
-1 | -0.069 | 0.00504 | -0.009 | -13.6905
-0.5 | -0.0008 | 0.00494 | -0.0093 | -0.16194
0 | 0.0682 | 0.00495 | -0.0099 | 13.7778
1 | 0.206 | 0.00499 | -0.011 | 41.2826
1.5 | 0.2749 | 0.00504 | -0.0114 | 54.5437
2 | 0.3438 | 0.00512 | -0.0118 | 67.1484
2.5 | 0.4121 | 0.00531 | -0.012 | 77.6083
3 | 0.4761 | 0.00605 | -0.0117 | 78.6942
3.5 | 0.5332 | 0.0075 | -0.0107 | 71.0933
4 | 0.5928 | 0.00858 | -0.0095 | 69.0909
4.5 | 0.657 | 0.00918 | -0.0084 | 71.5686
5 | 0.7216 | 0.00975 | -0.007 | 74.0103
5.5 | 0.7843 | 0.01049 | -0.005 | 74.7664
6 | 0.8416 | 0.01154 | -0.0021 | 72.9289
6.5 | 0.8951 | 0.01272 | 0.0017 | 70.3695
7 | 0.9401 | 0.01422 | 0.0069 | 66.1111
7.5 | 0.9579 | 0.0165 | 0.0155 | 58.0545
8 | 0.9705 | 0.02015 | 0.0227 | 48.1638
8.5 | 0.9713 | 0.02523 | 0.0285 | 38.4978
9 | 0.9575 | 0.03152 | 0.0322 | 30.3775
9.5 | 0.9342 | 0.0392 | 0.0326 | 23.8316
10 | 0.8974 | 0.04957 | 0.0292 | 18.1037
10.5 | 0.8665 | 0.06092 | 0.0227 | 14.2236
11 | 0.8321 | 0.07545 | 0.0126 | 11.0285
11.5 | 0.7995 | 0.09319 | 0.0008 | 8.5792
12 | 0.7726 | 0.10948 | -0.0091 | 7.057
12.5 | 0.7526 | 0.1251 | -0.0185 | 6.016
13 | 0.7455 | 0.13876 | -0.0264 | 5.3726
13.5 | 0.7495 | 0.15042 | -0.033 | 4.9827

## 57. Re 3M Mach 0.00 (1)
BIGFOIL.COM POLAR EXPORT
NACA64-112 a=0.0
NACA64-112 a=0.0 |  |  |  | Cl Max: | 1.053 | at alpha= | 11 | deg
JavaFoil+Calcfoil stall+Eppler ext transition |  |  |  | L/D Max: | 90.933 | at alpha= | 7 | deg
Re: | 3000000 |  |  | Cd Min: | 0.00522 | at alpha= | -2 | deg
Mach: | 0 |  |  | Cl=0 at alpha= | -0.49152 | deg
|  |  |  | @ Cl=0.1, Cd= | 0.00523
|  |  |  | @ Cl=0.4, Cd= | 0.0053081
|  |  |  | @ Cl=0.6, Cd= | 0.0082325
alpha (deg) | Cl | Cd | Cm | Cl/Cd
-15.5 | -0.73 | 0.11346 | 0.004 | -6.431
-15 | -0.747 | 0.10651 | 0.004 | -7.013
-14.5 | -0.763 | 0.10125 | 0.004 | -7.532
-14 | -0.776 | 0.09567 | 0.003 | -8.11
-13.5 | -0.787 | 0.09006 | 0.003 | -8.74
-13 | -0.796 | 0.08459 | 0.003 | -9.408
-12.5 | -0.802 | 0.07797 | 0.003 | -10.292
-12 | -0.807 | 0.07156 | 0.003 | -11.273
-11.5 | -0.822 | 0.05826 | 0.003 | -14.102
-11 | -0.936 | 0.01683 | 0.004 | -55.646
-10.5 | -0.95 | 0.01331 | 0.003 | -71.348
-10 | -0.937 | 0.01243 | 0.003 | -75.427
-9.5 | -0.918 | 0.01184 | 0.002 | -77.569
-9 | -0.891 | 0.01148 | 0.002 | -77.596
-8.5 | -0.855 | 0.01089 | 0.001 | -78.557
-8 | -0.816 | 0.01042 | 0.001 | -78.35
-7.5 | -0.774 | 0.00996 | 0 | -77.715
-7 | -0.729 | 0.00963 | 0 | -75.636
-6.5 | -0.681 | 0.00928 | -0.001 | -73.387
-6 | -0.631 | 0.00895 | -0.001 | -70.448
-5.5 | -0.579 | 0.00867 | -0.002 | -66.787
-5 | -0.525 | 0.0084 | -0.002 | -62.468
-4.5 | -0.47 | 0.00816 | -0.003 | -57.564
-4 | -0.413 | 0.008 | -0.003 | -51.676
-3.5 | -0.356 | 0.00778 | -0.004 | -45.756
-3 | -0.298 | 0.00761 | -0.004 | -39.118
-2.5 | -0.239 | 0.00526 | -0.005 | -45.403
-2 | -0.18 | 0.00522 | -0.005 | -34.432
-1.5 | -0.121 | 0.00522 | -0.006 | -23.084
-1 | -0.061 | 0.00524 | -0.007 | -11.645
-0.5 | -0.001 | 0.00522 | -0.007 | -0.284
0 | 0.058 | 0.00523 | -0.008 | 11.12
0.5 | 0.118 | 0.00523 | -0.008 | 22.529
1 | 0.177 | 0.00523 | -0.009 | 33.947
1.5 | 0.237 | 0.00524 | -0.009 | 45.195
2 | 0.296 | 0.00526 | -0.01 | 56.334
2.5 | 0.355 | 0.00527 | -0.01 | 67.35
3 | 0.414 | 0.00532 | -0.011 | 77.813
3.5 | 0.472 | 0.00536 | -0.011 | 88.14
4 | 0.53 | 0.00828 | -0.012 | 64.005
4.5 | 0.586 | 0.00817 | -0.013 | 71.76
5 | 0.642 | 0.00842 | -0.013 | 76.194
5.5 | 0.696 | 0.00871 | -0.014 | 79.897
6 | 0.748 | 0.00898 | -0.014 | 83.364
6.5 | 0.799 | 0.00893 | -0.015 | 89.442
7 | 0.847 | 0.00932 | -0.015 | 90.933
7.5 | 0.891 | 0.01057 | -0.016 | 84.247
8 | 0.929 | 0.01106 | -0.016 | 84.013
8.5 | 0.963 | 0.01156 | -0.017 | 83.322
9 | 0.992 | 0.01224 | -0.017 | 81.046
9.5 | 1.016 | 0.01287 | -0.018 | 78.887
10 | 1.034 | 0.0136 | -0.018 | 76.024
10.5 | 1.046 | 0.01456 | -0.019 | 71.852
11 | 1.053 | 0.01558 | -0.019 | 67.571
11.5 | 1.051 | 0.01743 | -0.019 | 60.286
12 | 1.048 | 0.01871 | -0.02 | 56.003
12.5 | 1.024 | 0.02336 | -0.02 | 43.862
13 | 0.997 | 0.02951 | -0.02 | 33.765
13.5 | 0.871 | 0.08389 | -0.013 | 10.386
14 | 0.855 | 0.09054 | -0.013 | 9.444
14.5 | 0.836 | 0.09917 | -0.013 | 8.429
15 | 0.816 | 0.10616 | -0.012 | 7.69
15.5 | 0.796 | 0.11354 | -0.012 | 7.013
16 | 0.775 | 0.11945 | -0.012 | 6.487

## 58. Re 3M Mach 0.00 (2)
BIGFOIL.COM POLAR EXPORT
NACA64-112 a=0.0
NACA64-112 a=0.0 |  |  |  | Cl Max: | 1.5329 | at alpha= | 18 | deg
XFOIL ncrit=9 |  |  |  | L/D Max: | 94.0109 | at alpha= | 9 | deg
Re: | 3000000 |  |  | Cd Min: | 0.1099 | at alpha= | -19.5 | deg
Mach: | 0 |  |  | Cl=0 at alpha= | -0.49136 | deg
|  |  |  | @ Cl=0.1, Cd= | 0.0042748
|  |  |  | @ Cl=0.4, Cd= | 0.0052887
|  |  |  | @ Cl=0.6, Cd= | 0.0077312
alpha (deg) | Cl | Cd | Cm | Cl/Cd
-19.5 | -1.213 | 0.1099 | 0.0043 | -11.0373
-19 | -1.4012 | 0.06499 | -0.0243 | -21.5602
-18.5 | -1.4131 | 0.05643 | -0.0285 | -25.0416
-18 | -1.4306 | 0.04809 | -0.0319 | -29.7484
-17.5 | -1.4305 | 0.04257 | -0.0333 | -33.6035
-17 | -1.4518 | 0.03544 | -0.0338 | -40.965
-16.5 | -1.4568 | 0.03063 | -0.0327 | -47.5612
-16 | -1.4552 | 0.02689 | -0.0305 | -54.1168
-15.5 | -1.4409 | 0.02447 | -0.028 | -58.8843
-15 | -1.4227 | 0.02258 | -0.025 | -63.0071
-14.5 | -1.3995 | 0.02125 | -0.0218 | -65.8588
-14 | -1.3775 | 0.02007 | -0.0177 | -68.6348
-13.5 | -1.3438 | 0.01899 | -0.0152 | -70.7636
-13 | -1.3051 | 0.01795 | -0.0135 | -72.7075
-12.5 | -1.2634 | 0.01698 | -0.0121 | -74.4052
-12 | -1.2174 | 0.01629 | -0.0112 | -74.733
-11.5 | -1.1766 | 0.01489 | -0.0097 | -79.0195
-11 | -1.1275 | 0.01367 | -0.0096 | -82.4799
-10.5 | -1.0856 | 0.01306 | -0.0074 | -83.124
-10 | -1.0376 | 0.01247 | -0.0064 | -83.2077
-9.5 | -0.9875 | 0.01193 | -0.0059 | -82.7745
-9 | -0.9364 | 0.01138 | -0.0054 | -82.2847
-8.5 | -0.8838 | 0.01095 | -0.0052 | -80.7123
-8 | -0.8337 | 0.01009 | -0.0046 | -82.6264
-7 | -0.7263 | 0.00922 | -0.0045 | -78.7744
-6.5 | -0.6714 | 0.00889 | -0.0046 | -75.5231
-6 | -0.617 | 0.00842 | -0.0045 | -73.2779
-5.5 | -0.5616 | 0.0081 | -0.0047 | -69.3333
-5 | -0.5056 | 0.00785 | -0.0049 | -64.4076
-4.5 | -0.4497 | 0.00754 | -0.0051 | -59.6419
-3.5 | -0.3367 | 0.00705 | -0.0057 | -47.7589
-3 | -0.2806 | 0.00668 | -0.006 | -42.006
-2.5 | -0.2252 | 0.00614 | -0.0063 | -36.6775
-2 | -0.1718 | 0.00511 | -0.0066 | -33.6204
-1.5 | -0.116 | 0.0046 | -0.007 | -25.2174
-1 | -0.0584 | 0.00446 | -0.0075 | -13.0942
-0.5 | -0.001 | 0.0043 | -0.0079 | -0.23256
0 | 0.0569 | 0.00426 | -0.0084 | 13.3568
1 | 0.1733 | 0.0043 | -0.0095 | 40.3023
1.5 | 0.2313 | 0.00436 | -0.01 | 53.0505
2 | 0.2891 | 0.00446 | -0.0105 | 64.8206
2.5 | 0.3462 | 0.00468 | -0.011 | 73.9744
3 | 0.401 | 0.0053 | -0.0113 | 75.6604
3.5 | 0.4544 | 0.00612 | -0.0114 | 74.2484
4 | 0.5078 | 0.00687 | -0.0115 | 73.9156
4.5 | 0.562 | 0.00744 | -0.0116 | 75.5376
5 | 0.6168 | 0.00786 | -0.0117 | 78.4733
5.5 | 0.6719 | 0.00819 | -0.0119 | 82.0391
6 | 0.7267 | 0.00852 | -0.012 | 85.2934
6.5 | 0.7806 | 0.00893 | -0.0119 | 87.4132
7 | 0.8346 | 0.00926 | -0.0119 | 90.1296
7.5 | 0.8874 | 0.00967 | -0.0117 | 91.7684
8 | 0.9388 | 0.01017 | -0.0113 | 92.3107
8.5 | 0.9897 | 0.01056 | -0.0107 | 93.7216
9 | 1.036 | 0.01102 | -0.0092 | 94.0109
9.5 | 1.0884 | 0.01171 | -0.0093 | 92.9462
10 | 1.1385 | 0.01228 | -0.0089 | 92.7117
10.5 | 1.187 | 0.01295 | -0.0083 | 91.6602
11 | 1.2335 | 0.01371 | -0.0074 | 89.9708
11.5 | 1.2745 | 0.01485 | -0.0058 | 85.8249
12 | 1.3182 | 0.01559 | -0.0046 | 84.5542
12.5 | 1.3585 | 0.01647 | -0.0029 | 82.4833
13 | 1.393 | 0.01744 | -0.0004 | 79.8739
13.5 | 1.4161 | 0.01854 | 0.0039 | 76.3808
14 | 1.4374 | 0.01999 | 0.0076 | 71.906
14.5 | 1.4521 | 0.02212 | 0.0111 | 65.6465
15 | 1.4608 | 0.02497 | 0.0144 | 58.5022
15.5 | 1.4835 | 0.02699 | 0.016 | 54.9648
16 | 1.4995 | 0.02972 | 0.0175 | 50.4542
16.5 | 1.516 | 0.0326 | 0.0186 | 46.5031
17 | 1.5224 | 0.03662 | 0.0193 | 41.5729
17.5 | 1.5297 | 0.04082 | 0.0194 | 37.4743
18 | 1.5329 | 0.04574 | 0.0188 | 33.5133
18.5 | 1.5314 | 0.05166 | 0.0175 | 29.6438
19 | 1.5209 | 0.0592 | 0.015 | 25.6909
19.5 | 1.5109 | 0.06727 | 0.0116 | 22.4602
20 | 1.4822 | 0.079 | 0.0058 | 18.762

## 59. Re 3M Mach 0.10 (1)
BIGFOIL.COM POLAR EXPORT
NACA64-112 a=0.0
NACA64-112 a=0.0 |  |  |  | Cl Max: | 1.043 | at alpha= | 11 | deg
JavaFoil+Calcfoil stall+Eppler ext transition |  |  |  | L/D Max: | 90.633 | at alpha= | 7 | deg
Re: | 3000000 |  |  | Cd Min: | 0.00521 | at alpha= | -1.5 | deg
Mach: | 0.1 |  |  | Cl=0 at alpha= | -0.49152 | deg
|  |  |  | @ Cl=0.1, Cd= | 0.005244
|  |  |  | @ Cl=0.4, Cd= | 0.0053319
|  |  |  | @ Cl=0.6, Cd= | 0.0082811
alpha (deg) | Cl | Cd | Cm | Cl/Cd
-15.5 | -0.693 | 0.1167 | 0.004 | -5.938
-15 | -0.714 | 0.11058 | 0.004 | -6.455
-14.5 | -0.733 | 0.10217 | 0.004 | -7.176
-14 | -0.75 | 0.09663 | 0.003 | -7.762
-13.5 | -0.765 | 0.09168 | 0.003 | -8.341
-13 | -0.777 | 0.08564 | 0.003 | -9.067
-12.5 | -0.786 | 0.07966 | 0.003 | -9.865
-12 | -0.792 | 0.07371 | 0.003 | -10.744
-11.5 | -0.796 | 0.06672 | 0.003 | -11.937
-11 | -0.802 | 0.05824 | 0.003 | -13.763
-10.5 | -0.936 | 0.01422 | 0.003 | -65.805
-10 | -0.932 | 0.0127 | 0.003 | -73.378
-9.5 | -0.915 | 0.01197 | 0.002 | -76.466
-9 | -0.89 | 0.0117 | 0.002 | -76.087
-8.5 | -0.856 | 0.01103 | 0.001 | -77.596
-8 | -0.817 | 0.01054 | 0.001 | -77.559
-7.5 | -0.776 | 0.01005 | 0 | -77.165
-7 | -0.731 | 0.00973 | 0 | -75.113
-6.5 | -0.683 | 0.00931 | -0.001 | -73.358
-6 | -0.633 | 0.00898 | -0.001 | -70.542
-5.5 | -0.581 | 0.00868 | -0.002 | -67
-5 | -0.527 | 0.00847 | -0.002 | -62.233
-4.5 | -0.472 | 0.00821 | -0.003 | -57.46
-4 | -0.415 | 0.008 | -0.003 | -51.919
-3.5 | -0.358 | 0.00783 | -0.004 | -45.699
-3 | -0.299 | 0.00761 | -0.004 | -39.286
-2.5 | -0.24 | 0.00746 | -0.005 | -32.17
-2 | -0.181 | 0.00523 | -0.005 | -34.547
-1.5 | -0.121 | 0.00521 | -0.006 | -23.227
-1 | -0.061 | 0.00524 | -0.007 | -11.712
-0.5 | -0.001 | 0.00521 | -0.007 | -0.286
0 | 0.058 | 0.00523 | -0.008 | 11.187
0.5 | 0.118 | 0.00525 | -0.008 | 22.559
1 | 0.178 | 0.00525 | -0.009 | 33.991
1.5 | 0.238 | 0.00523 | -0.009 | 45.462
2 | 0.298 | 0.00525 | -0.01 | 56.643
2.5 | 0.357 | 0.00531 | -0.01 | 67.169
3 | 0.416 | 0.00534 | -0.011 | 77.933
3.5 | 0.475 | 0.00539 | -0.012 | 88.074
4 | 0.533 | 0.0083 | -0.012 | 64.124
4.5 | 0.589 | 0.00823 | -0.013 | 71.587
5 | 0.645 | 0.00849 | -0.013 | 75.925
5.5 | 0.699 | 0.00871 | -0.014 | 80.231
6 | 0.751 | 0.00907 | -0.014 | 82.86
6.5 | 0.802 | 0.00898 | -0.015 | 89.304
7 | 0.85 | 0.00938 | -0.015 | 90.633
7.5 | 0.893 | 0.01066 | -0.016 | 83.809
8 | 0.931 | 0.01115 | -0.016 | 83.523
8.5 | 0.964 | 0.0117 | -0.017 | 82.38
9 | 0.992 | 0.0123 | -0.017 | 80.636
9.5 | 1.013 | 0.01307 | -0.018 | 77.535
10 | 1.03 | 0.0138 | -0.018 | 74.637
10.5 | 1.039 | 0.01488 | -0.019 | 69.838
11 | 1.043 | 0.01606 | -0.019 | 64.941
11.5 | 1.037 | 0.01814 | -0.019 | 57.15
12 | 1.022 | 0.02112 | -0.02 | 48.38
12.5 | 0.992 | 0.02721 | -0.019 | 36.433
13 | 0.891 | 0.06401 | -0.016 | 13.913
13.5 | 0.845 | 0.08769 | -0.013 | 9.634
14 | 0.826 | 0.09373 | -0.013 | 8.815
14.5 | 0.805 | 0.1012 | -0.012 | 7.955
15 | 0.782 | 0.10883 | -0.012 | 7.188
15.5 | 0.758 | 0.11554 | -0.012 | 6.564
16 | 0.733 | 0.12285 | -0.012 | 5.966

## 60. Re 3M Mach 0.10 (2)
BIGFOIL.COM POLAR EXPORT
NACA64-112 a=0.0
NACA64-112 a=0.0 |  |  |  | Cl Max: | 1.5044 | at alpha= | 17.5 | deg
XFOIL ncrit=9 |  |  |  | L/D Max: | 93.3365 | at alpha= | 8.5 | deg
Re: | 3000000 |  |  | Cd Min: | 0.11818 | at alpha= | -19 | deg
Mach: | 0.1 |  |  | Cl=0 at alpha= | -0.49142 | deg
|  |  |  | @ Cl=0.1, Cd= | 0.0042746
|  |  |  | @ Cl=0.4, Cd= | 0.0052916
|  |  |  | @ Cl=0.6, Cd= | 0.0077485
alpha (deg) | Cl | Cd | Cm | Cl/Cd
-19 | -1.1486 | 0.11818 | 0.0084 | -9.7191
-18.5 | -1.3245 | 0.07292 | -0.0209 | -18.1637
-18 | -1.374 | 0.05793 | -0.0295 | -23.7183
-17.5 | -1.3857 | 0.05002 | -0.033 | -27.7029
-17 | -1.3972 | 0.04296 | -0.035 | -32.5233
-16.5 | -1.4054 | 0.03698 | -0.0357 | -38.0043
-16 | -1.4271 | 0.03052 | -0.0345 | -46.7595
-15.5 | -1.4239 | 0.02686 | -0.0322 | -53.0119
-15 | -1.4113 | 0.02429 | -0.0294 | -58.1021
-14.5 | -1.3894 | 0.02262 | -0.0264 | -61.4235
-14 | -1.3683 | 0.02117 | -0.0226 | -64.6339
-13.5 | -1.3441 | 0.01995 | -0.0184 | -67.3734
-13 | -1.3082 | 0.01875 | -0.0161 | -69.7707
-12.5 | -1.2686 | 0.0176 | -0.0143 | -72.0795
-12 | -1.2236 | 0.01677 | -0.013 | -72.9636
-11.5 | -1.177 | 0.01599 | -0.012 | -73.6085
-11 | -1.1336 | 0.01409 | -0.0111 | -80.4542
-10.5 | -1.092 | 0.01339 | -0.0086 | -81.5534
-10 | -1.0441 | 0.01273 | -0.0075 | -82.0189
-9.5 | -0.9937 | 0.01215 | -0.0068 | -81.786
-9 | -0.9425 | 0.01154 | -0.0062 | -81.6724
-8.5 | -0.8897 | 0.01107 | -0.0058 | -80.3704
-7.5 | -0.7855 | 0.0097 | -0.0049 | -80.9794
-7 | -0.7309 | 0.00929 | -0.0048 | -78.676
-6.5 | -0.6757 | 0.00894 | -0.0049 | -75.5817
-6 | -0.6209 | 0.00847 | -0.0048 | -73.3058
-5.5 | -0.5651 | 0.00814 | -0.0049 | -69.4226
-5 | -0.5086 | 0.00789 | -0.0051 | -64.4613
-4.5 | -0.4524 | 0.00756 | -0.0053 | -59.8413
-4 | -0.3956 | 0.00731 | -0.0055 | -54.1176
-3.5 | -0.3387 | 0.00707 | -0.0058 | -47.9066
-3 | -0.2821 | 0.00672 | -0.0061 | -41.9792
-2.5 | -0.2264 | 0.00617 | -0.0064 | -36.6937
-2 | -0.1727 | 0.00514 | -0.0066 | -33.5992
-1.5 | -0.1167 | 0.0046 | -0.007 | -25.3696
-1 | -0.0587 | 0.00447 | -0.0075 | -13.132
-0.5 | -0.001 | 0.00431 | -0.008 | -0.23202
0 | 0.0573 | 0.00426 | -0.0085 | 13.4507
0.5 | 0.1158 | 0.00428 | -0.009 | 27.0561
1 | 0.1744 | 0.00431 | -0.0096 | 40.464
1.5 | 0.2327 | 0.00437 | -0.0101 | 53.2494
2 | 0.2909 | 0.00447 | -0.0106 | 65.0783
2.5 | 0.3483 | 0.00469 | -0.011 | 74.2644
3 | 0.4033 | 0.00533 | -0.0113 | 75.666
4 | 0.5108 | 0.00691 | -0.0115 | 73.9219
4.5 | 0.5652 | 0.00749 | -0.0116 | 75.4606
5 | 0.6204 | 0.0079 | -0.0117 | 78.5316
5.5 | 0.6759 | 0.00823 | -0.0118 | 82.1264
6 | 0.7312 | 0.00856 | -0.0118 | 85.4206
7 | 0.8398 | 0.00932 | -0.0117 | 90.1073
7.5 | 0.8928 | 0.00977 | -0.0114 | 91.3818
8 | 0.9448 | 0.01025 | -0.0109 | 92.1756
8.5 | 0.9959 | 0.01067 | -0.0102 | 93.3365
9 | 1.0419 | 0.01119 | -0.0085 | 93.1099
9.5 | 1.0952 | 0.01185 | -0.0086 | 92.4219
10 | 1.1454 | 0.01247 | -0.008 | 91.8524
10.5 | 1.1938 | 0.01318 | -0.0072 | 90.5766
11 | 1.2389 | 0.01411 | -0.0059 | 87.803
11.5 | 1.2811 | 0.01514 | -0.0043 | 84.6169
12 | 1.3239 | 0.01597 | -0.0027 | 82.8992
12.5 | 1.3624 | 0.01695 | -0.0006 | 80.3776
13 | 1.3898 | 0.01801 | 0.0033 | 77.1682
13.5 | 1.4117 | 0.01935 | 0.0075 | 72.9561
14 | 1.4296 | 0.02123 | 0.0112 | 67.3387
14.5 | 1.4403 | 0.02388 | 0.0147 | 60.3141
15 | 1.4556 | 0.02648 | 0.0171 | 54.9698
15.5 | 1.4747 | 0.029 | 0.0188 | 50.8517
16 | 1.4884 | 0.03217 | 0.0201 | 46.2667
16.5 | 1.4999 | 0.03577 | 0.0209 | 41.9318
17 | 1.5021 | 0.04052 | 0.0211 | 37.0706
17.5 | 1.5044 | 0.04564 | 0.0206 | 32.9623
18 | 1.5019 | 0.05177 | 0.0192 | 29.011
18.5 | 1.4932 | 0.05922 | 0.0167 | 25.2145
19 | 1.4723 | 0.06904 | 0.0124 | 21.3253
19.5 | 1.4488 | 0.08022 | 0.0067 | 18.0603
20 | 1.3997 | 0.09707 | -0.0032 | 14.4195

## 61. Re 3M Mach 0.25 (1)
BIGFOIL.COM POLAR EXPORT
NACA64-112 a=0.0
NACA64-112 a=0.0 |  |  |  | Cl Max: | 0.991 | at alpha= | 10 | deg
JavaFoil+Calcfoil stall+Eppler ext transition |  |  |  | L/D Max: | 89.288 | at alpha= | 3.5 | deg
Re: | 3000000 |  |  | Cd Min: | 0.00524 | at alpha= | -0.5 | deg
Mach: | 0.25 |  |  | Cl=0 at alpha= | -0.48387 | deg
|  |  |  | @ Cl=0.1, Cd= | 0.0052835
|  |  |  | @ Cl=0.4, Cd= | 0.0053675
|  |  |  | @ Cl=0.6, Cd= | 0.12072
alpha (deg) | Cl | Cd | Cm | Cl/Cd
-14.5 | -0.468 | 0.11799 | 0.003 | -3.968
-14 | -0.521 | 0.109 | 0.003 | -4.782
-13.5 | -0.569 | 0.10103 | 0.003 | -5.636
-13 | -0.612 | 0.09224 | 0.003 | -6.635
-12.5 | -0.65 | 0.08766 | 0.003 | -7.411
-12 | -0.68 | 0.08101 | 0.002 | -8.399
-11.5 | -0.704 | 0.07547 | 0.002 | -9.335
-11 | -0.722 | 0.06974 | 0.002 | -10.353
-10.5 | -0.734 | 0.06387 | 0.002 | -11.49
-10 | -0.738 | 0.05865 | 0.002 | -12.586
-9.5 | -0.88 | 0.01356 | 0.002 | -64.913
-9 | -0.873 | 0.01208 | 0.002 | -72.276
-8.5 | -0.853 | 0.01168 | 0.001 | -73.059
-8 | -0.821 | 0.01111 | 0.001 | -73.843
-7.5 | -0.783 | 0.01049 | 0 | -74.646
-7 | -0.741 | 0.01001 | 0 | -74.074
-6.5 | -0.695 | 0.00969 | -0.001 | -71.725
-6 | -0.646 | 0.00922 | -0.001 | -70.054
-5.5 | -0.594 | 0.00889 | -0.002 | -66.866
-5 | -0.54 | 0.0086 | -0.002 | -62.821
-4.5 | -0.484 | 0.00838 | -0.003 | -57.73
-4 | -0.426 | 0.00815 | -0.003 | -52.307
-3.5 | -0.367 | 0.00791 | -0.004 | -46.422
-3 | -0.307 | 0.00773 | -0.005 | -39.748
-2.5 | -0.247 | 0.00753 | -0.005 | -32.77
-2 | -0.186 | 0.00527 | -0.006 | -35.247
-1.5 | -0.124 | 0.00528 | -0.006 | -23.592
-1 | -0.063 | 0.00526 | -0.007 | -11.982
-0.5 | -0.002 | 0.00524 | -0.007 | -0.292
0 | 0.06 | 0.00529 | -0.008 | 11.363
0.5 | 0.122 | 0.00528 | -0.008 | 23.057
1 | 0.183 | 0.00528 | -0.009 | 34.748
1.5 | 0.245 | 0.00528 | -0.01 | 46.3
2 | 0.306 | 0.0053 | -0.01 | 57.653
2.5 | 0.367 | 0.00534 | -0.011 | 68.716
3 | 0.427 | 0.00539 | -0.011 | 79.221
3.5 | 0.487 | 0.00546 | -0.012 | 89.288
4 | 0.546 | 0.00808 | -0.012 | 67.631
4.5 | 0.604 | 0.00838 | -0.013 | 72.133
5 | 0.661 | 0.00866 | -0.014 | 76.274
5.5 | 0.716 | 0.00902 | -0.014 | 79.382
6 | 0.768 | 0.00892 | -0.015 | 86.156
6.5 | 0.818 | 0.00928 | -0.015 | 88.173
7 | 0.865 | 0.01063 | -0.016 | 81.378
7.5 | 0.904 | 0.01112 | -0.016 | 81.288
8 | 0.937 | 0.01169 | -0.017 | 80.137
8.5 | 0.963 | 0.01237 | -0.017 | 77.86
9 | 0.981 | 0.01318 | -0.018 | 74.429
9.5 | 0.99 | 0.01417 | -0.018 | 69.896
10 | 0.991 | 0.01521 | -0.019 | 65.188
10.5 | 0.98 | 0.01686 | -0.019 | 58.15
11 | 0.953 | 0.02001 | -0.019 | 47.608
11.5 | 0.794 | 0.07249 | -0.012 | 10.953
12 | 0.764 | 0.07988 | -0.011 | 9.567
12.5 | 0.731 | 0.08581 | -0.011 | 8.514
13 | 0.69 | 0.0921 | -0.011 | 7.494
13.5 | 0.644 | 0.10039 | -0.01 | 6.417
14 | 0.593 | 0.1096 | -0.01 | 5.409
14.5 | 0.538 | 0.11376 | -0.011 | 4.726
15 | 0.478 | 0.12072 | -0.011 | 3.957

## 62. Re 3M Mach 0.25 (2)
BIGFOIL.COM POLAR EXPORT
NACA64-112 a=0.0
NACA64-112 a=0.0 |  |  |  | Cl Max: | 1.3578 | at alpha= | 14.5 | deg
XFOIL ncrit=9 |  |  |  | L/D Max: | 90.6308 | at alpha= | 8 | deg
Re: | 3000000 |  |  | Cd Min: | 0.23888 | at alpha= | 19.5 | deg
Mach: | 0.25 |  |  | Cl=0 at alpha= | -0.49335 | deg
|  |  |  | @ Cl=0.1, Cd= | 0.0043268
|  |  |  | @ Cl=0.4, Cd= | 0.0052867
|  |  |  | @ Cl=0.6, Cd= | 0.0078142
alpha (deg) | Cl | Cd | Cm | Cl/Cd
-17.5 | -0.7553 | 0.20272 | 0.053 | -3.7258
-17 | -0.7385 | 0.19575 | 0.0486 | -3.7727
-16.5 | -0.7231 | 0.18818 | 0.0441 | -3.8426
-15 | -1.1249 | 0.06181 | -0.0314 | -18.1993
-14.5 | -1.1723 | 0.04859 | -0.0389 | -24.1264
-14 | -1.2016 | 0.03963 | -0.0416 | -30.3205
-13.5 | -1.209 | 0.034 | -0.0412 | -35.5588
-13 | -1.213 | 0.02939 | -0.0388 | -41.2725
-12.5 | -1.2188 | 0.02531 | -0.0343 | -48.1549
-12 | -1.2094 | 0.02286 | -0.0287 | -52.9046
-11.5 | -1.1895 | 0.02028 | -0.0238 | -58.6538
-11 | -1.15 | 0.01861 | -0.021 | -61.7947
-10.5 | -1.1139 | 0.01646 | -0.0177 | -67.6731
-10 | -1.0738 | 0.0148 | -0.0145 | -72.5541
-9.5 | -1.0238 | 0.01383 | -0.0127 | -74.0275
-9 | -0.9724 | 0.01291 | -0.0112 | -75.3215
-8.5 | -0.9196 | 0.01205 | -0.0099 | -76.3154
-8 | -0.8652 | 0.01133 | -0.0088 | -76.3636
-7.5 | -0.8127 | 0.01031 | -0.0077 | -78.8264
-7 | -0.7565 | 0.00973 | -0.007 | -77.7492
-6.5 | -0.6992 | 0.00927 | -0.0066 | -75.4261
-6 | -0.6413 | 0.00888 | -0.0064 | -72.2185
-5.5 | -0.5843 | 0.00834 | -0.0061 | -70.06
-5 | -0.5258 | 0.00803 | -0.006 | -65.4795
-4.5 | -0.4674 | 0.00769 | -0.006 | -60.7802
-4 | -0.4083 | 0.00745 | -0.0062 | -54.8054
-3.5 | -0.3494 | 0.00717 | -0.0063 | -48.7308
-3 | -0.2906 | 0.00687 | -0.0066 | -42.2999
-2.5 | -0.233 | 0.00635 | -0.0068 | -36.6929
-1.5 | -0.1204 | 0.00465 | -0.0073 | -25.8925
-1 | -0.0605 | 0.0045 | -0.0078 | -13.4444
-0.5 | -0.0008 | 0.00434 | -0.0082 | -0.18433
0 | 0.0594 | 0.00431 | -0.0088 | 13.7819
1 | 0.1803 | 0.00436 | -0.0099 | 41.3532
1.5 | 0.2405 | 0.00443 | -0.0104 | 54.2889
2 | 0.3006 | 0.00453 | -0.0109 | 66.3576
2.5 | 0.36 | 0.00476 | -0.0113 | 75.6303
3 | 0.4162 | 0.0055 | -0.0114 | 75.6727
3.5 | 0.4713 | 0.00639 | -0.0115 | 73.7559
4 | 0.5269 | 0.00714 | -0.0114 | 73.7955
4.5 | 0.5833 | 0.00771 | -0.0113 | 75.655
5 | 0.641 | 0.00807 | -0.0113 | 79.43
5.5 | 0.6983 | 0.00845 | -0.0112 | 82.6391
6 | 0.7556 | 0.00882 | -0.011 | 85.6689
6.5 | 0.8122 | 0.00926 | -0.0106 | 87.7106
7 | 0.8684 | 0.0097 | -0.0101 | 89.5258
7.5 | 0.9227 | 0.01028 | -0.0093 | 89.7568
8 | 0.977 | 0.01078 | -0.0084 | 90.6308
8.5 | 1.0281 | 0.01144 | -0.0069 | 89.8689
9 | 1.0742 | 0.01211 | -0.0042 | 88.7036
9.5 | 1.13 | 0.01286 | -0.0037 | 87.8694
10 | 1.1793 | 0.01377 | -0.0021 | 85.6427
10.5 | 1.2203 | 0.01519 | 0.0007 | 80.3357
11 | 1.2634 | 0.01627 | 0.0033 | 77.6521
11.5 | 1.2937 | 0.01764 | 0.0078 | 73.339
12 | 1.3177 | 0.01908 | 0.0127 | 69.0618
12.5 | 1.3374 | 0.02114 | 0.0171 | 63.264
13 | 1.3431 | 0.02449 | 0.0215 | 54.8428
13.5 | 1.3498 | 0.02822 | 0.0246 | 47.8313
14 | 1.3531 | 0.03262 | 0.0266 | 41.4807
14.5 | 1.3578 | 0.0373 | 0.0277 | 36.4021
15 | 1.3397 | 0.04472 | 0.0271 | 29.9575
15.5 | 1.3106 | 0.05438 | 0.0242 | 24.1008
16 | 1.2945 | 0.06366 | 0.0202 | 20.3346
16.5 | 1.242 | 0.0798 | 0.0108 | 15.5639
17 | 1.207 | 0.0953 | 0.0011 | 12.6653
17.5 | 1.13 | 0.12081 | -0.0154 | 9.3535
18 | 1.0358 | 0.15137 | -0.0348 | 6.8428
18.5 | 0.8594 | 0.2156 | -0.0705 | 3.9861
19 | 0.8653 | 0.22751 | -0.0768 | 3.8033
19.5 | 0.8751 | 0.23888 | -0.0826 | 3.6633

## 63. Re 3M Mach 0.50 (1)
BIGFOIL.COM POLAR EXPORT
NACA64-112 a=0.0
NACA64-112 a=0.0 |  |  |  | Cl Max: | 1.098 | at alpha= | 20 | deg
JavaFoil+Calcfoil stall+Eppler ext transition |  |  |  | L/D Max: | 93.924 | at alpha= | 3.5 | deg
Re: | 3000000 |  |  | Cd Min: | 0.00539 | at alpha= | -1.5 | deg
Mach: | 0.5 |  |  | Cl=0 at alpha= | -0.48551 | deg
|  |  |  | @ Cl=0.1, Cd= | 0.0054
|  |  |  | @ Cl=0.4, Cd= | 0.0055185
|  |  |  | @ Cl=0.6, Cd= | 0.0085677
alpha (deg) | Cl | Cd | Cm | Cl/Cd
-20 | -1.058 | 0.16657 | 0.008 | -6.349
-19.5 | -1.031 | 0.162 | 0.008 | -6.365
-19 | -1.005 | 0.15573 | 0.007 | -6.451
-18.5 | -0.978 | 0.15158 | 0.007 | -6.454
-18 | -0.953 | 0.15039 | 0.007 | -6.339
-17.5 | -0.924 | 0.143 | 0.006 | -6.462
-17 | -0.897 | 0.13731 | 0.006 | -6.532
-16.5 | -0.87 | 0.1338 | 0.006 | -6.504
-16 | -0.844 | 0.12752 | 0.005 | -6.616
-15.5 | -0.817 | 0.12849 | 0.005 | -6.362
-15 | -0.789 | 0.12078 | 0.005 | -6.531
-14.5 | -0.762 | 0.1166 | 0.004 | -6.536
-14 | -0.735 | 0.1128 | 0.004 | -6.521
-13.5 | -0.709 | 0.1098 | 0.004 | -6.455
-13 | -0.681 | 0.10418 | 0.003 | -6.541
-12.5 | -0.654 | 0.1009 | 0.003 | -6.478
-12 | -0.627 | 0.09737 | 0.003 | -6.438
-11.5 | -0.6 | 0.09422 | 0.002 | -6.368
-11 | -0.573 | 0.09104 | 0.002 | -6.294
-10.5 | -0.546 | 0.08337 | 0.002 | -6.547
-10 | -0.519 | 0.07153 | 0.002 | -7.251
-9.5 | -0.492 | 0.06401 | 0.001 | -7.681
-9 | -0.465 | 0.05874 | 0.001 | -7.914
-8.5 | -0.438 | 0.05402 | 0.001 | -8.103
-8 | -0.41 | 0.06037 | 0 | -6.787
-7.5 | -0.383 | 0.05233 | 0 | -7.316
-7 | -0.496 | 0.04738 | 0 | -10.459
-6.5 | -0.676 | 0.01156 | -0.001 | -58.533
-6 | -0.672 | 0.01093 | -0.001 | -61.509
-5.5 | -0.637 | 0.01013 | -0.002 | -62.862
-5 | -0.588 | 0.00954 | -0.003 | -61.672
-4.5 | -0.533 | 0.00915 | -0.003 | -58.206
-4 | -0.472 | 0.00876 | -0.004 | -53.871
-3.5 | -0.408 | 0.00847 | -0.004 | -48.219
-3 | -0.342 | 0.00819 | -0.005 | -41.819
-2.5 | -0.275 | 0.00791 | -0.006 | -34.773
-2 | -0.207 | 0.00543 | -0.006 | -38.183
-1.5 | -0.139 | 0.00539 | -0.007 | -25.809
-1 | -0.07 | 0.00542 | -0.008 | -13.001
-0.5 | -0.002 | 0.00539 | -0.008 | -0.317
0 | 0.067 | 0.0054 | -0.009 | 12.436
0.5 | 0.136 | 0.0054 | -0.009 | 25.184
1 | 0.205 | 0.00543 | -0.01 | 37.711
1.5 | 0.273 | 0.00545 | -0.011 | 50.176
2 | 0.342 | 0.00551 | -0.011 | 61.954
2.5 | 0.41 | 0.00552 | -0.012 | 74.124
3 | 0.477 | 0.00561 | -0.013 | 85.003
3.5 | 0.543 | 0.00578 | -0.013 | 93.924
4 | 0.607 | 0.00891 | -0.014 | 68.128
4.5 | 0.669 | 0.00894 | -0.014 | 74.746
5 | 0.726 | 0.01015 | -0.015 | 71.511
5.5 | 0.778 | 0.01072 | -0.016 | 72.55
6 | 0.821 | 0.01147 | -0.016 | 71.523
6.5 | 0.851 | 0.01231 | -0.017 | 69.152
7 | 0.86 | 0.01342 | -0.017 | 64.058
7.5 | 0.648 | 0.04969 | -0.008 | 13.033
8 | 0.462 | 0.05242 | -0.01 | 8.819
8.5 | 0.487 | 0.05891 | -0.009 | 8.272
9 | 0.514 | 0.07355 | -0.009 | 6.986
9.5 | 0.542 | 0.06147 | -0.01 | 8.813
10 | 0.568 | 0.06796 | -0.01 | 8.36
10.5 | 0.594 | 0.07615 | -0.01 | 7.806
11 | 0.621 | 0.08862 | -0.011 | 7.01
11.5 | 0.648 | 0.08964 | -0.011 | 7.226
12 | 0.674 | 0.09416 | -0.011 | 7.159
12.5 | 0.7 | 0.09685 | -0.012 | 7.233
13 | 0.728 | 0.10173 | -0.012 | 7.155
13.5 | 0.755 | 0.10678 | -0.013 | 7.067
14 | 0.781 | 0.11021 | -0.013 | 7.085
14.5 | 0.807 | 0.11413 | -0.014 | 7.072
15 | 0.835 | 0.1198 | -0.015 | 6.969
15.5 | 0.861 | 0.12362 | -0.015 | 6.964
16 | 0.887 | 0.12986 | -0.015 | 6.83
16.5 | 0.913 | 0.13411 | -0.016 | 6.811
17 | 0.941 | 0.13848 | -0.017 | 6.796
17.5 | 0.969 | 0.1481 | -0.017 | 6.543
18 | 0.993 | 0.14901 | -0.017 | 6.663
18.5 | 1.019 | 0.15461 | -0.018 | 6.592
19 | 1.045 | 0.1589 | -0.018 | 6.578
19.5 | 1.075 | 0.16119 | -0.019 | 6.668
20 | 1.098 | 0.16868 | -0.019 | 6.512

## 64. Re 3M Mach 0.50 (2)
BIGFOIL.COM POLAR EXPORT
NACA64-112 a=0.0
NACA64-112 a=0.0 |  |  |  | Cl Max: | 1.0139 | at alpha= | 8 | deg
XFOIL ncrit=9 |  |  |  | L/D Max: | 83.4466 | at alpha= | 6 | deg
Re: | 3000000 |  |  | Cd Min: | 0.27635 | at alpha= | -20 | deg
Mach: | 0.5 |  |  | Cl=0 at alpha= | -0.49566 | deg
|  |  |  | @ Cl=0.1, Cd= | 0.0045091
|  |  |  | @ Cl=0.4, Cd= | 0.0050095
|  |  |  | @ Cl=0.6, Cd= | 0.0080456
alpha (deg) | Cl | Cd | Cm | Cl/Cd
-20 | -0.9001 | 0.27635 | 0.0964 | -3.2571
-19.5 | -0.8777 | 0.26813 | 0.0909 | -3.2734
-19 | -0.8559 | 0.25918 | 0.0854 | -3.3023
-18.5 | -0.835 | 0.24959 | 0.0799 | -3.3455
-18 | -0.8136 | 0.24048 | 0.0744 | -3.3832
-17.5 | -0.793 | 0.23096 | 0.0689 | -3.4335
-17 | -0.774 | 0.22072 | 0.0633 | -3.5067
-16.5 | -0.7552 | 0.21097 | 0.0577 | -3.5797
-16 | -0.7336 | 0.20311 | 0.0527 | -3.6118
-15.5 | -0.7144 | 0.19416 | 0.0475 | -3.6794
-15 | -0.6977 | 0.18402 | 0.042 | -3.7914
-14.5 | -0.6837 | 0.17324 | 0.0362 | -3.9465
-14 | -0.6679 | 0.16419 | 0.0309 | -4.0678
-13.5 | -0.6506 | 0.1557 | 0.0259 | -4.1785
-13 | -0.638 | 0.14592 | 0.0205 | -4.3723
-12.5 | -0.6318 | 0.13474 | 0.0144 | -4.689
-12 | -0.6317 | 0.12251 | 0.0078 | -5.1563
-11.5 | -0.6344 | 0.11088 | 0.0009 | -5.7215
-11 | -0.6372 | 0.09979 | -0.0057 | -6.3854
-10.5 | -0.642 | 0.08865 | -0.0126 | -7.242
-9.5 | -0.6841 | 0.05806 | -0.0367 | -11.7826
-9 | -0.7191 | 0.0473 | -0.0429 | -15.203
-8.5 | -0.758 | 0.03865 | -0.0444 | -19.6119
-8 | -0.7948 | 0.0322 | -0.0396 | -24.6832
-7.5 | -0.8191 | 0.02527 | -0.0322 | -32.4139
-7 | -0.819 | 0.01737 | -0.0257 | -47.1503
-6.5 | -0.7769 | 0.01361 | -0.0209 | -57.083
-6 | -0.7235 | 0.01144 | -0.017 | -63.243
-5.5 | -0.6637 | 0.01007 | -0.014 | -65.9086
-4.5 | -0.5332 | 0.0085 | -0.0105 | -62.7294
-4 | -0.4655 | 0.00802 | -0.0096 | -58.0424
-3.5 | -0.3974 | 0.00766 | -0.0091 | -51.8799
-3 | -0.3294 | 0.00734 | -0.0088 | -44.8774
-2.5 | -0.262 | 0.00697 | -0.0087 | -37.5897
-2 | -0.1982 | 0.00612 | -0.0086 | -32.3856
-1.5 | -0.137 | 0.00488 | -0.0085 | -28.0738
-1 | -0.0687 | 0.0047 | -0.0089 | -14.617
-0.5 | -0.0006 | 0.00451 | -0.0094 | -0.13304
0 | 0.0685 | 0.0045 | -0.0099 | 15.2222
0.5 | 0.1376 | 0.00452 | -0.0105 | 30.4425
1 | 0.2068 | 0.00455 | -0.0111 | 45.4505
1.5 | 0.2759 | 0.00462 | -0.0116 | 59.7186
2 | 0.3448 | 0.00474 | -0.012 | 72.7426
2.5 | 0.4124 | 0.00507 | -0.0122 | 81.3412
3 | 0.4731 | 0.00624 | -0.0117 | 75.8173
3.5 | 0.534 | 0.00731 | -0.011 | 73.0506
4 | 0.5977 | 0.00803 | -0.0102 | 74.4334
4.5 | 0.6642 | 0.00848 | -0.0094 | 78.3255
5 | 0.7305 | 0.00898 | -0.0082 | 81.3474
5.5 | 0.7952 | 0.00963 | -0.0065 | 82.5753
6 | 0.8595 | 0.0103 | -0.0044 | 83.4466
6.5 | 0.918 | 0.01136 | -0.0011 | 80.8099
7 | 0.9698 | 0.01273 | 0.0034 | 76.1822
7.5 | 1.0058 | 0.01476 | 0.01 | 68.1436
8 | 1.0139 | 0.01743 | 0.0197 | 58.1698
8.5 | 1.0057 | 0.02259 | 0.0273 | 44.5197
9 | 0.9824 | 0.02941 | 0.0323 | 33.4036
9.5 | 0.9552 | 0.03718 | 0.0338 | 25.6912
10 | 0.9253 | 0.0463 | 0.0316 | 19.9849
10.5 | 0.8903 | 0.05751 | 0.0258 | 15.4808
11 | 0.865 | 0.06971 | 0.0176 | 12.4085
11.5 | 0.833 | 0.08598 | 0.0059 | 9.6883
12 | 0.8122 | 0.10151 | -0.0036 | 8.0012
12.5 | 0.7946 | 0.11594 | -0.0126 | 6.8535
13 | 0.778 | 0.13087 | -0.0219 | 5.9448

## 65. Re 4M Mach 0.00 (1)
BIGFOIL.COM POLAR EXPORT
NACA64-112 a=0.0
NACA64-112 a=0.0 |  |  |  | Cl Max: | 1.057 | at alpha= | 11 | deg
JavaFoil+Calcfoil stall+Eppler ext transition |  |  |  | L/D Max: | 96.358 | at alpha= | 7.5 | deg
Re: | 4000000 |  |  | Cd Min: | 0.00504 | at alpha= | -1.5 | deg
Mach: | 0 |  |  | Cl=0 at alpha= | -0.49152 | deg
|  |  |  | @ Cl=0.1, Cd= | 0.00504
|  |  |  | @ Cl=0.4, Cd= | 0.0051605
|  |  |  | @ Cl=0.6, Cd= | 0.0078996
alpha (deg) | Cl | Cd | Cm | Cl/Cd
-16 | -0.712 | 0.11797 | 0.004 | -6.033
-15.5 | -0.731 | 0.1106 | 0.004 | -6.608
-15 | -0.749 | 0.10439 | 0.004 | -7.172
-14.5 | -0.764 | 0.09784 | 0.004 | -7.813
-14 | -0.778 | 0.09312 | 0.004 | -8.351
-13.5 | -0.79 | 0.08738 | 0.003 | -9.036
-13 | -0.799 | 0.08137 | 0.003 | -9.822
-12.5 | -0.81 | 0.07223 | 0.003 | -11.221
-12 | -0.913 | 0.02555 | 0.004 | -35.73
-11.5 | -0.955 | 0.01559 | 0.004 | -61.214
-11 | -0.956 | 0.01396 | 0.004 | -68.503
-10.5 | -0.954 | 0.01252 | 0.003 | -76.23
-10 | -0.941 | 0.01179 | 0.003 | -79.796
-9.5 | -0.923 | 0.01136 | 0.002 | -81.213
-9 | -0.891 | 0.01083 | 0.002 | -82.243
-8.5 | -0.855 | 0.0104 | 0.001 | -82.242
-8 | -0.816 | 0.00995 | 0.001 | -82.034
-7.5 | -0.774 | 0.00954 | 0 | -81.131
-7 | -0.729 | 0.00923 | 0 | -78.997
-6.5 | -0.681 | 0.00888 | -0.001 | -76.642
-6 | -0.631 | 0.00859 | -0.001 | -73.439
-5.5 | -0.579 | 0.00828 | -0.002 | -69.865
-5 | -0.525 | 0.0081 | -0.002 | -64.829
-4.5 | -0.47 | 0.00785 | -0.003 | -59.806
-4 | -0.413 | 0.00769 | -0.003 | -53.765
-3.5 | -0.356 | 0.00748 | -0.004 | -47.599
-3 | -0.298 | 0.00731 | -0.004 | -40.697
-2.5 | -0.239 | 0.00509 | -0.005 | -46.9
-2 | -0.18 | 0.00506 | -0.005 | -35.509
-1.5 | -0.121 | 0.00504 | -0.006 | -23.898
-1 | -0.061 | 0.00505 | -0.007 | -12.1
-0.5 | -0.001 | 0.00505 | -0.007 | -0.293
0 | 0.058 | 0.00504 | -0.008 | 11.547
0.5 | 0.118 | 0.00504 | -0.008 | 23.374
1 | 0.177 | 0.00507 | -0.009 | 35.012
1.5 | 0.237 | 0.00507 | -0.009 | 46.741
2 | 0.296 | 0.00511 | -0.01 | 57.979
2.5 | 0.355 | 0.00513 | -0.01 | 69.168
3 | 0.414 | 0.00517 | -0.011 | 80.037
3.5 | 0.472 | 0.00528 | -0.011 | 89.429
4 | 0.53 | 0.00799 | -0.012 | 66.334
4.5 | 0.587 | 0.00785 | -0.013 | 74.694
5 | 0.642 | 0.00806 | -0.013 | 79.572
5.5 | 0.696 | 0.00832 | -0.014 | 83.613
6 | 0.748 | 0.00856 | -0.014 | 87.428
6.5 | 0.799 | 0.00894 | -0.015 | 89.419
7 | 0.848 | 0.00888 | -0.015 | 95.431
7.5 | 0.891 | 0.00925 | -0.016 | 96.358
8 | 0.931 | 0.01054 | -0.016 | 88.312
8.5 | 0.965 | 0.01102 | -0.017 | 87.613
9 | 0.994 | 0.01162 | -0.017 | 85.541
9.5 | 1.018 | 0.0122 | -0.018 | 83.492
10 | 1.037 | 0.01285 | -0.018 | 80.702
10.5 | 1.05 | 0.01372 | -0.019 | 76.525
11 | 1.057 | 0.01462 | -0.019 | 72.292
11.5 | 1.056 | 0.0162 | -0.019 | 65.179
12 | 1.053 | 0.01729 | -0.02 | 60.89
12.5 | 1.036 | 0.02036 | -0.02 | 50.915
13 | 1.018 | 0.02336 | -0.02 | 43.605
13.5 | 0.907 | 0.06255 | -0.017 | 14.503
14 | 0.867 | 0.08179 | -0.015 | 10.602
14.5 | 0.84 | 0.09487 | -0.014 | 8.854
15 | 0.819 | 0.10296 | -0.013 | 7.958
15.5 | 0.798 | 0.11019 | -0.013 | 7.243
16 | 0.777 | 0.11665 | -0.013 | 6.658

## 66. Re 4M Mach 0.00 (2)
BIGFOIL.COM POLAR EXPORT
NACA64-112 a=0.0
NACA64-112 a=0.0 |  |  |  | Cl Max: | 1.5887 | at alpha= | 18 | deg
XFOIL ncrit=9 |  |  |  | L/D Max: | 101.128 | at alpha= | 10 | deg
Re: | 4000000 |  |  | Cd Min: | 0.06841 | at alpha= | 20 | deg
Mach: | 0 |  |  | Cl=0 at alpha= | -0.49481 | deg
|  |  |  | @ Cl=0.1, Cd= | 0.0040626
|  |  |  | @ Cl=0.4, Cd= | 0.0054513
|  |  |  | @ Cl=0.6, Cd= | 0.0073787
alpha (deg) | Cl | Cd | Cm | Cl/Cd
-20 | -1.517 | 0.06138 | -0.0269 | -24.7149
-19.5 | -1.5312 | 0.05307 | -0.0307 | -28.8525
-19 | -1.5491 | 0.04514 | -0.0333 | -34.3177
-18.5 | -1.5471 | 0.04015 | -0.0342 | -38.533
-18 | -1.546 | 0.03544 | -0.0343 | -43.623
-17.5 | -1.5369 | 0.03185 | -0.0337 | -48.2543
-17 | -1.5259 | 0.02871 | -0.0323 | -53.1487
-16.5 | -1.5087 | 0.02633 | -0.0307 | -57.2997
-16 | -1.4939 | 0.024 | -0.0282 | -62.2458
-15.5 | -1.4707 | 0.02247 | -0.0257 | -65.4517
-15 | -1.4652 | 0.02016 | -0.0205 | -72.6786
-14.5 | -1.449 | 0.01862 | -0.0154 | -77.8195
-14 | -1.4133 | 0.01753 | -0.0132 | -80.6218
-13.5 | -1.3729 | 0.0166 | -0.0117 | -82.7048
-13 | -1.33 | 0.01574 | -0.0104 | -84.4981
-12.5 | -1.2853 | 0.01489 | -0.0093 | -86.3197
-12 | -1.2384 | 0.01415 | -0.0085 | -87.5194
-11.5 | -1.1874 | 0.01352 | -0.0084 | -87.8254
-11 | -1.1424 | 0.01312 | -0.0068 | -87.0732
-10.5 | -1.0967 | 0.01223 | -0.0056 | -89.6729
-10 | -1.0487 | 0.01137 | -0.0047 | -92.2339
-9.5 | -0.9974 | 0.01085 | -0.0043 | -91.9263
-9 | -0.945 | 0.01037 | -0.0041 | -91.1283
-8.5 | -0.8918 | 0.00995 | -0.004 | -89.6281
-8 | -0.838 | 0.00956 | -0.004 | -87.6569
-7.5 | -0.7848 | 0.00903 | -0.0038 | -86.9103
-7 | -0.7305 | 0.0086 | -0.0038 | -84.9419
-6.5 | -0.6753 | 0.00828 | -0.0039 | -81.558
-6 | -0.6196 | 0.00801 | -0.0042 | -77.3533
-5.5 | -0.5642 | 0.00765 | -0.0043 | -73.7516
-5 | -0.508 | 0.00741 | -0.0046 | -68.556
-4.5 | -0.4517 | 0.00715 | -0.0048 | -63.1748
-4 | -0.3949 | 0.00695 | -0.0052 | -56.8201
-3.5 | -0.3381 | 0.00673 | -0.0055 | -50.2377
-3 | -0.2814 | 0.00646 | -0.0059 | -43.5604
-2 | -0.1702 | 0.00534 | -0.0066 | -31.8727
-1.5 | -0.1156 | 0.00451 | -0.0069 | -25.6319
-1 | -0.0582 | 0.00432 | -0.0074 | -13.4722
-0.5 | -0.0006 | 0.00418 | -0.008 | -0.14354
0 | 0.0572 | 0.00407 | -0.0085 | 14.0541
0.5 | 0.1153 | 0.00406 | -0.009 | 28.399
1 | 0.1736 | 0.0041 | -0.0096 | 42.3415
1.5 | 0.2315 | 0.00419 | -0.0101 | 55.2506
2 | 0.2892 | 0.00433 | -0.0106 | 66.7898
2.5 | 0.3457 | 0.00469 | -0.011 | 73.71
3 | 0.3999 | 0.00545 | -0.0113 | 73.3761
3.5 | 0.4541 | 0.00616 | -0.0115 | 73.7175
4 | 0.5089 | 0.00671 | -0.0117 | 75.842
4.5 | 0.5638 | 0.00717 | -0.0119 | 78.6332
5 | 0.6193 | 0.00749 | -0.0121 | 82.6836
5.5 | 0.6747 | 0.00781 | -0.0123 | 86.3892
6 | 0.73 | 0.00809 | -0.0125 | 90.2349
6.5 | 0.7848 | 0.00843 | -0.0126 | 93.0961
7 | 0.8392 | 0.00876 | -0.0127 | 95.7991
7.5 | 0.8925 | 0.00919 | -0.0126 | 97.1164
8 | 0.9459 | 0.00954 | -0.0125 | 99.1509
8.5 | 0.9978 | 0.00997 | -0.0122 | 100.0802
9 | 1.048 | 0.01049 | -0.0116 | 99.9047
9.5 | 1.0965 | 0.01088 | -0.0106 | 100.7812
10 | 1.1478 | 0.01135 | -0.0103 | 101.1278
10.5 | 1.1962 | 0.01209 | -0.0096 | 98.9413
11 | 1.2435 | 0.01284 | -0.0088 | 96.8458
11.5 | 1.2907 | 0.01349 | -0.008 | 95.6783
12 | 1.336 | 0.01421 | -0.007 | 94.0183
12.5 | 1.3786 | 0.01503 | -0.0056 | 91.7232
13 | 1.4167 | 0.01604 | -0.0036 | 88.3229
13.5 | 1.4421 | 0.01739 | 0.0003 | 82.927
14 | 1.4648 | 0.01847 | 0.0045 | 79.307
14.5 | 1.4895 | 0.0197 | 0.0077 | 75.6091
15 | 1.51 | 0.02141 | 0.0108 | 70.5278
15.5 | 1.5313 | 0.02325 | 0.0132 | 65.8624
16 | 1.5507 | 0.02541 | 0.0153 | 61.0272
16.5 | 1.5674 | 0.02795 | 0.017 | 56.0787
17 | 1.5797 | 0.03107 | 0.0184 | 50.8433
17.5 | 1.587 | 0.03486 | 0.0193 | 45.525
18 | 1.5887 | 0.03948 | 0.0197 | 40.2406
18.5 | 1.5759 | 0.0461 | 0.0191 | 34.1844
19 | 1.5635 | 0.05337 | 0.0173 | 29.2955
19.5 | 1.5633 | 0.05963 | 0.0151 | 26.2167
20 | 1.5485 | 0.06841 | 0.0113 | 22.6356

## 67. Re 4M Mach 0.10 (1)
BIGFOIL.COM POLAR EXPORT
NACA64-112 a=0.0
NACA64-112 a=0.0 |  |  |  | Cl Max: | 1.047 | at alpha= | 11 | deg
JavaFoil+Calcfoil stall+Eppler ext transition |  |  |  | L/D Max: | 95.788 | at alpha= | 7.5 | deg
Re: | 4000000 |  |  | Cd Min: | 0.00504 | at alpha= | -1 | deg
Mach: | 0.1 |  |  | Cl=0 at alpha= | -0.49152 | deg
|  |  |  | @ Cl=0.1, Cd= | 0.00506
|  |  |  | @ Cl=0.4, Cd= | 0.005181
|  |  |  | @ Cl=0.6, Cd= | 0.0079571
alpha (deg) | Cl | Cd | Cm | Cl/Cd
-15.5 | -0.693 | 0.11479 | 0.004 | -6.041
-15 | -0.714 | 0.10782 | 0.004 | -6.625
-14.5 | -0.735 | 0.10062 | 0.004 | -7.302
-14 | -0.751 | 0.09503 | 0.004 | -7.908
-13.5 | -0.766 | 0.08939 | 0.003 | -8.574
-13 | -0.779 | 0.08322 | 0.003 | -9.359
-12.5 | -0.791 | 0.07574 | 0.003 | -10.439
-12 | -0.803 | 0.06667 | 0.003 | -12.038
-11.5 | -0.931 | 0.01752 | 0.004 | -53.145
-11 | -0.943 | 0.01463 | 0.004 | -64.433
-10.5 | -0.944 | 0.01306 | 0.003 | -72.281
-10 | -0.936 | 0.01201 | 0.003 | -77.916
-9.5 | -0.921 | 0.01152 | 0.002 | -79.903
-9 | -0.89 | 0.01104 | 0.002 | -80.641
-8.5 | -0.856 | 0.01047 | 0.001 | -81.743
-8 | -0.817 | 0.01001 | 0.001 | -81.695
-7.5 | -0.776 | 0.00963 | 0 | -80.587
-7 | -0.731 | 0.00926 | 0 | -78.922
-6.5 | -0.683 | 0.00897 | -0.001 | -76.206
-6 | -0.633 | 0.00867 | -0.001 | -73.025
-5.5 | -0.581 | 0.00837 | -0.002 | -69.415
-5 | -0.527 | 0.0081 | -0.002 | -65.068
-4.5 | -0.472 | 0.00791 | -0.003 | -59.675
-4 | -0.415 | 0.00769 | -0.003 | -54.021
-3.5 | -0.358 | 0.00752 | -0.004 | -47.556
-3 | -0.299 | 0.00732 | -0.004 | -40.875
-2.5 | -0.24 | 0.00718 | -0.005 | -33.421
-2 | -0.181 | 0.00509 | -0.005 | -35.539
-1.5 | -0.121 | 0.00506 | -0.006 | -23.927
-1 | -0.061 | 0.00504 | -0.007 | -12.179
-0.5 | -0.001 | 0.00504 | -0.007 | -0.295
0 | 0.058 | 0.00506 | -0.008 | 11.549
0.5 | 0.118 | 0.00506 | -0.008 | 23.397
1 | 0.178 | 0.00506 | -0.009 | 35.244
1.5 | 0.238 | 0.00508 | -0.009 | 46.873
2 | 0.298 | 0.0051 | -0.01 | 58.316
2.5 | 0.357 | 0.00513 | -0.01 | 69.572
3 | 0.416 | 0.0052 | -0.011 | 80.041
3.5 | 0.475 | 0.00527 | -0.012 | 90.017
4 | 0.533 | 0.008 | -0.012 | 66.608
4.5 | 0.589 | 0.00791 | -0.013 | 74.524
5 | 0.645 | 0.00815 | -0.013 | 79.109
5.5 | 0.699 | 0.00834 | -0.014 | 83.789
6 | 0.752 | 0.00867 | -0.014 | 86.721
6.5 | 0.802 | 0.00897 | -0.015 | 89.471
7 | 0.851 | 0.00896 | -0.015 | 94.978
7.5 | 0.894 | 0.00933 | -0.016 | 95.788
8 | 0.933 | 0.01063 | -0.016 | 87.744
8.5 | 0.966 | 0.01114 | -0.017 | 86.676
9 | 0.994 | 0.01168 | -0.017 | 85.096
9.5 | 1.016 | 0.01238 | -0.018 | 82.085
10 | 1.033 | 0.01303 | -0.018 | 79.312
10.5 | 1.043 | 0.014 | -0.019 | 74.473
11 | 1.047 | 0.01504 | -0.019 | 69.616
11.5 | 1.042 | 0.01677 | -0.019 | 62.166
12 | 1.031 | 0.01889 | -0.02 | 54.578
12.5 | 1.012 | 0.02182 | -0.02 | 46.396
13 | 0.981 | 0.02761 | -0.02 | 35.542
13.5 | 0.854 | 0.08097 | -0.014 | 10.541
14 | 0.832 | 0.08869 | -0.014 | 9.382
14.5 | 0.808 | 0.09726 | -0.013 | 8.311
15 | 0.784 | 0.10558 | -0.013 | 7.426
15.5 | 0.76 | 0.11263 | -0.013 | 6.747
16 | 0.734 | 0.11956 | -0.013 | 6.142

## 68. Re 4M Mach 0.10 (2)
BIGFOIL.COM POLAR EXPORT
NACA64-112 a=0.0
NACA64-112 a=0.0 |  |  |  | Cl Max: | 0.233 | at alpha= | 1.5 | deg
XFOIL ncrit=9 |  |  |  | L/D Max: | 55.6086 | at alpha= | 1.5 | deg
Re: | 4000000 |  |  | Cd Min: | 0.08139 | at alpha= | -20 | deg
Mach: | 0.1 |  |  | Cl=0 at alpha= | -0.49485 | deg
|  |  |  | @ Cl=0.1, Cd= | 0.0040851
|  |  |  | @ Cl=0.4, Cd= | 0.00419
|  |  |  | @ Cl=0.6, Cd= | 0.00419
alpha (deg) | Cl | Cd | Cm | Cl/Cd
-20 | -1.4147 | 0.08139 | -0.0171 | -17.3817
-19.5 | -1.4607 | 0.06616 | -0.0264 | -22.0783
-19 | -1.4992 | 0.05401 | -0.0326 | -27.7578
-18.5 | -1.5057 | 0.0472 | -0.035 | -31.9004
-18 | -1.5155 | 0.0407 | -0.0364 | -37.2359
-17.5 | -1.5121 | 0.03607 | -0.0366 | -41.9213
-17 | -1.5077 | 0.03194 | -0.0359 | -47.2041
-16.5 | -1.4928 | 0.02903 | -0.0346 | -51.4227
-16 | -1.4832 | 0.026 | -0.0323 | -57.0462
-15.5 | -1.4621 | 0.02407 | -0.03 | -60.7437
-15 | -1.4444 | 0.02215 | -0.0267 | -65.2099
-14.5 | -1.4381 | 0.01995 | -0.0211 | -72.0852
-14 | -1.4166 | 0.01839 | -0.0166 | -77.031
-13.5 | -1.3788 | 0.01728 | -0.0144 | -79.7917
-13 | -1.3369 | 0.01631 | -0.0127 | -81.9681
-12.5 | -1.2927 | 0.01538 | -0.0113 | -84.0507
-12 | -1.246 | 0.01457 | -0.0103 | -85.5182
-11.5 | -1.1947 | 0.01384 | -0.01 | -86.3223
-11 | -1.1499 | 0.01341 | -0.0081 | -85.7494
-10.5 | -1.1013 | 0.01281 | -0.0071 | -85.9719
-10 | -1.0556 | 0.01162 | -0.0057 | -90.8434
-9 | -0.9515 | 0.01051 | -0.0048 | -90.5328
-8.5 | -0.898 | 0.01006 | -0.0046 | -89.2644
-8 | -0.8437 | 0.00965 | -0.0044 | -87.4301
-7.5 | -0.7897 | 0.00915 | -0.0043 | -86.306
-7 | -0.7353 | 0.00866 | -0.0041 | -84.9076
-6.5 | -0.6797 | 0.00832 | -0.0042 | -81.6947
-6 | -0.6236 | 0.00804 | -0.0044 | -77.5622
-5.5 | -0.5677 | 0.00768 | -0.0045 | -73.9193
-5 | -0.5112 | 0.00743 | -0.0047 | -68.8022
-4.5 | -0.4544 | 0.00717 | -0.005 | -63.3752
-4 | -0.3973 | 0.00696 | -0.0053 | -57.0833
-3.5 | -0.3401 | 0.00674 | -0.0056 | -50.4599
-2.5 | -0.2265 | 0.00607 | -0.0063 | -37.3147
-2 | -0.1711 | 0.00537 | -0.0066 | -31.8622
-1.5 | -0.1163 | 0.00452 | -0.007 | -25.7301
-1 | -0.0585 | 0.00432 | -0.0075 | -13.5417
-0.5 | -0.0006 | 0.00418 | -0.008 | -0.14354
0.5 | 0.116 | 0.00407 | -0.0091 | 28.5012
1 | 0.1746 | 0.00411 | -0.0096 | 42.4818
1.5 | 0.233 | 0.00419 | -0.0102 | 55.6086

## 69. Re 4M Mach 0.25 (1)
BIGFOIL.COM POLAR EXPORT
NACA64-112 a=0.0
NACA64-112 a=0.0 |  |  |  | Cl Max: | 0.995 | at alpha= | 10 | deg
JavaFoil+Calcfoil stall+Eppler ext transition |  |  |  | L/D Max: | 93.077 | at alpha= | 7 | deg
Re: | 4000000 |  |  | Cd Min: | 0.00506 | at alpha= | -1 | deg
Mach: | 0.25 |  |  | Cl=0 at alpha= | -0.48387 | deg
|  |  |  | @ Cl=0.1, Cd= | 0.0050793
|  |  |  | @ Cl=0.4, Cd= | 0.005202
|  |  |  | @ Cl=0.6, Cd= | 0.11733
alpha (deg) | Cl | Cd | Cm | Cl/Cd
-14.5 | -0.468 | 0.11442 | 0.004 | -4.094
-14 | -0.522 | 0.10688 | 0.003 | -4.88
-13.5 | -0.57 | 0.09797 | 0.003 | -5.818
-13 | -0.613 | 0.09037 | 0.003 | -6.781
-12.5 | -0.65 | 0.08453 | 0.003 | -7.694
-12 | -0.681 | 0.07986 | 0.002 | -8.528
-11.5 | -0.706 | 0.0741 | 0.002 | -9.524
-11 | -0.725 | 0.06731 | 0.002 | -10.772
-10.5 | -0.746 | 0.05677 | 0.002 | -13.141
-10 | -0.878 | 0.0145 | 0.003 | -60.578
-9.5 | -0.888 | 0.01251 | 0.003 | -70.979
-9 | -0.877 | 0.01082 | 0.002 | -81.057
-8.5 | -0.853 | 0.01105 | 0.001 | -77.188
-8 | -0.821 | 0.01054 | 0.001 | -77.83
-7.5 | -0.783 | 0.01003 | 0 | -78.043
-7 | -0.741 | 0.00959 | 0 | -77.313
-6.5 | -0.695 | 0.00926 | -0.001 | -75.116
-6 | -0.646 | 0.00883 | -0.001 | -73.146
-5.5 | -0.594 | 0.00852 | -0.002 | -69.752
-5 | -0.54 | 0.0083 | -0.002 | -65.02
-4.5 | -0.484 | 0.00805 | -0.003 | -60.12
-4 | -0.426 | 0.00783 | -0.003 | -54.443
-3.5 | -0.367 | 0.0076 | -0.004 | -48.33
-3 | -0.307 | 0.00743 | -0.005 | -41.356
-2.5 | -0.247 | 0.00724 | -0.005 | -34.053
-2 | -0.186 | 0.00512 | -0.006 | -36.279
-1.5 | -0.124 | 0.00509 | -0.006 | -24.454
-1 | -0.063 | 0.00506 | -0.007 | -12.467
-0.5 | -0.002 | 0.00508 | -0.007 | -0.302
0 | 0.06 | 0.00506 | -0.008 | 11.872
0.5 | 0.122 | 0.00509 | -0.008 | 23.933
1 | 0.183 | 0.00511 | -0.009 | 35.86
1.5 | 0.245 | 0.00513 | -0.01 | 47.641
2 | 0.306 | 0.00512 | -0.01 | 59.756
2.5 | 0.367 | 0.00518 | -0.011 | 70.834
3 | 0.427 | 0.00522 | -0.011 | 81.793
3.5 | 0.487 | 0.00534 | -0.012 | 91.365
4 | 0.547 | 0.00777 | -0.012 | 70.395
4.5 | 0.604 | 0.00804 | -0.013 | 75.121
5 | 0.661 | 0.0083 | -0.014 | 79.595
5.5 | 0.716 | 0.00862 | -0.014 | 83.024
6 | 0.769 | 0.00891 | -0.015 | 86.274
6.5 | 0.819 | 0.00887 | -0.015 | 92.361
7 | 0.866 | 0.0093 | -0.016 | 93.077
7.5 | 0.906 | 0.0106 | -0.016 | 85.438
8 | 0.939 | 0.01113 | -0.017 | 84.344
8.5 | 0.965 | 0.01175 | -0.017 | 82.128
9 | 0.984 | 0.01248 | -0.018 | 78.83
9.5 | 0.994 | 0.01337 | -0.018 | 74.3
10 | 0.995 | 0.01431 | -0.019 | 69.532
10.5 | 0.985 | 0.01572 | -0.019 | 62.64
11 | 0.962 | 0.0179 | -0.019 | 53.735
11.5 | 0.805 | 0.0656 | -0.013 | 12.277
12 | 0.767 | 0.07732 | -0.012 | 9.921
12.5 | 0.732 | 0.08358 | -0.011 | 8.761
13 | 0.691 | 0.09041 | -0.011 | 7.644
13.5 | 0.645 | 0.09712 | -0.011 | 6.639
14 | 0.593 | 0.10607 | -0.011 | 5.594
14.5 | 0.538 | 0.10984 | -0.011 | 4.899
15 | 0.478 | 0.11733 | -0.012 | 4.074

## 70. Re 4M Mach 0.25 (2)
BIGFOIL.COM POLAR EXPORT
NACA64-112 a=0.0
NACA64-112 a=0.0 |  |  |  | Cl Max: | 1.4325 | at alpha= | 14.5 | deg
XFOIL ncrit=9 |  |  |  | L/D Max: | 97.2655 | at alpha= | 8 | deg
Re: | 4000000 |  |  | Cd Min: | 0.22067 | at alpha= | 19.5 | deg
Mach: | 0.25 |  |  | Cl=0 at alpha= | -0.49583 | deg
|  |  |  | @ Cl=0.1, Cd= | 0.0041067
|  |  |  | @ Cl=0.4, Cd= | 0.0054576
|  |  |  | @ Cl=0.6, Cd= | 0.0074488
alpha (deg) | Cl | Cd | Cm | Cl/Cd
-18 | -0.7688 | 0.21147 | 0.058 | -3.6355
-16.5 | -1.0201 | 0.11126 | 0.0003 | -9.1686
-16 | -1.1689 | 0.07133 | -0.0268 | -16.3872
-15.5 | -1.2191 | 0.05599 | -0.0369 | -21.7735
-15 | -1.2599 | 0.04472 | -0.0422 | -28.1731
-14.5 | -1.2812 | 0.03711 | -0.0435 | -34.5244
-14 | -1.2897 | 0.03164 | -0.0424 | -40.7617
-13.5 | -1.2954 | 0.02713 | -0.0393 | -47.7479
-13 | -1.3118 | 0.02264 | -0.0332 | -57.9417
-12.5 | -1.3033 | 0.02029 | -0.0265 | -64.2336
-12 | -1.266 | 0.01873 | -0.0232 | -67.5921
-11.5 | -1.2263 | 0.01705 | -0.0202 | -71.9238
-10.5 | -1.1353 | 0.01486 | -0.0149 | -76.3997
-10 | -1.0856 | 0.01386 | -0.0129 | -78.3261
-9.5 | -1.0389 | 0.01237 | -0.0107 | -83.9854
-9 | -0.9859 | 0.01149 | -0.0093 | -85.805
-8.5 | -0.9307 | 0.01083 | -0.0084 | -85.9372
-8 | -0.8747 | 0.01022 | -0.0075 | -85.5871
-7.5 | -0.8177 | 0.00972 | -0.0069 | -84.1255
-7 | -0.7615 | 0.0091 | -0.0063 | -83.6813
-6.5 | -0.7041 | 0.00861 | -0.0059 | -81.777
-6 | -0.6457 | 0.00825 | -0.0057 | -78.2667
-5.5 | -0.5871 | 0.00793 | -0.0057 | -74.0353
-5 | -0.5286 | 0.00757 | -0.0056 | -69.8283
-4.5 | -0.4694 | 0.00733 | -0.0057 | -64.0382
-4 | -0.4104 | 0.00705 | -0.0059 | -58.2128
-3.5 | -0.3511 | 0.00682 | -0.0061 | -51.4809
-3 | -0.2918 | 0.00659 | -0.0064 | -44.2792
-2.5 | -0.2333 | 0.00619 | -0.0067 | -37.6898
-1.5 | -0.1199 | 0.00459 | -0.0073 | -26.122
-1 | -0.0603 | 0.00435 | -0.0077 | -13.8621
-0.5 | -0.0005 | 0.0042 | -0.0083 | -0.11905
0 | 0.0595 | 0.0041 | -0.0088 | 14.5122
0.5 | 0.12 | 0.00411 | -0.0093 | 29.1971
1 | 0.1805 | 0.00415 | -0.0099 | 43.494
1.5 | 0.2408 | 0.00422 | -0.0105 | 57.0616
2 | 0.3007 | 0.00439 | -0.011 | 68.4966
3 | 0.4151 | 0.00562 | -0.0115 | 73.8612
3.5 | 0.4712 | 0.00636 | -0.0116 | 74.0881
4 | 0.5283 | 0.00691 | -0.0117 | 76.4544
4.5 | 0.5857 | 0.00737 | -0.0117 | 79.4708
5 | 0.6438 | 0.00769 | -0.0117 | 83.7191
5.5 | 0.702 | 0.00801 | -0.0117 | 87.6404
6 | 0.7595 | 0.0084 | -0.0116 | 90.4167
6.5 | 0.8171 | 0.00873 | -0.0114 | 93.5968
7 | 0.8735 | 0.00921 | -0.0109 | 94.8426
7.5 | 0.9301 | 0.00961 | -0.0104 | 96.7846
8 | 0.9853 | 0.01013 | -0.0097 | 97.2655
8.5 | 1.0391 | 0.01072 | -0.0086 | 96.931
9 | 1.0921 | 0.01127 | -0.0073 | 96.9033
9.5 | 1.1408 | 0.01189 | -0.0052 | 95.9462
10 | 1.1911 | 0.01283 | -0.0036 | 92.8371
10.5 | 1.2409 | 0.01366 | -0.0018 | 90.8419
11 | 1.2877 | 0.01462 | 0.0004 | 88.078
11.5 | 1.3292 | 0.0158 | 0.0033 | 84.1266
12 | 1.3514 | 0.01748 | 0.009 | 77.3112
12.5 | 1.3713 | 0.01914 | 0.0143 | 71.6458
13 | 1.3923 | 0.02114 | 0.0185 | 65.8609
13.5 | 1.4075 | 0.02382 | 0.0223 | 59.089
14 | 1.4185 | 0.02715 | 0.0254 | 52.2468
14.5 | 1.4325 | 0.03056 | 0.0276 | 46.875
15 | 1.4277 | 0.03592 | 0.029 | 39.7467
15.5 | 1.4126 | 0.04285 | 0.0289 | 32.9662
16 | 1.4031 | 0.04994 | 0.0275 | 28.0957
16.5 | 1.376 | 0.06005 | 0.0236 | 22.9142
17 | 1.3399 | 0.07272 | 0.017 | 18.4255
17.5 | 1.2993 | 0.08787 | 0.0077 | 14.7866
18 | 1.2444 | 0.10747 | -0.0052 | 11.579
18.5 | 1.1604 | 0.13422 | -0.0227 | 8.6455
19 | 1.0291 | 0.17371 | -0.049 | 5.9242
19.5 | 0.913 | 0.22067 | -0.0762 | 4.1374

## 71. Re 4M Mach 0.50 (1)
BIGFOIL.COM POLAR EXPORT
NACA64-112 a=0.0
NACA64-112 a=0.0 |  |  |  | Cl Max: | 1.099 | at alpha= | 20 | deg
JavaFoil+Calcfoil stall+Eppler ext transition |  |  |  | L/D Max: | 87.17 | at alpha= | 3 | deg
Re: | 4000000 |  |  | Cd Min: | 0.00519 | at alpha= | -1 | deg
Mach: | 0.5 |  |  | Cl=0 at alpha= | -0.48551 | deg
|  |  |  | @ Cl=0.1, Cd= | 0.0051996
|  |  |  | @ Cl=0.4, Cd= | 0.0053341
|  |  |  | @ Cl=0.6, Cd= | 0.0082627
alpha (deg) | Cl | Cd | Cm | Cl/Cd
-20 | -1.059 | 0.162 | 0.008 | -6.535
-19.5 | -1.032 | 0.15447 | 0.008 | -6.678
-19 | -1.005 | 0.1515 | 0.007 | -6.635
-18.5 | -0.979 | 0.14704 | 0.007 | -6.656
-18 | -0.954 | 0.14345 | 0.007 | -6.65
-17.5 | -0.925 | 0.1367 | 0.006 | -6.768
-17 | -0.897 | 0.13357 | 0.006 | -6.719
-16.5 | -0.871 | 0.12762 | 0.006 | -6.822
-16 | -0.844 | 0.1237 | 0.005 | -6.824
-15.5 | -0.818 | 0.12427 | 0.005 | -6.583
-15 | -0.789 | 0.11738 | 0.005 | -6.725
-14.5 | -0.762 | 0.11182 | 0.004 | -6.818
-14 | -0.736 | 0.10802 | 0.004 | -6.812
-13.5 | -0.709 | 0.10478 | 0.004 | -6.767
-13 | -0.682 | 0.09996 | 0.003 | -6.822
-12.5 | -0.654 | 0.09189 | 0.003 | -7.119
-12 | -0.627 | 0.08293 | 0.003 | -7.566
-11.5 | -0.601 | 0.07691 | 0.003 | -7.809
-11 | -0.574 | 0.07137 | 0.002 | -8.039
-10.5 | -0.546 | 0.07914 | 0.002 | -6.899
-10 | -0.519 | 0.06996 | 0.002 | -7.418
-9.5 | -0.492 | 0.06277 | 0.001 | -7.84
-9 | -0.466 | 0.0571 | 0.001 | -8.153
-8.5 | -0.439 | 0.05323 | 0.001 | -8.243
-8 | -0.41 | 0.05885 | 0 | -6.963
-7.5 | -0.383 | 0.05104 | 0 | -7.509
-7 | -0.496 | 0.04612 | 0 | -10.753
-6.5 | -0.681 | 0.01033 | -0.001 | -65.929
-6 | -0.672 | 0.01042 | -0.001 | -64.545
-5.5 | -0.637 | 0.00967 | -0.002 | -65.874
-5 | -0.588 | 0.00919 | -0.003 | -63.985
-4.5 | -0.533 | 0.00874 | -0.003 | -60.899
-4 | -0.472 | 0.0084 | -0.004 | -56.214
-3.5 | -0.408 | 0.00812 | -0.004 | -50.289
-3 | -0.342 | 0.00785 | -0.005 | -43.597
-2.5 | -0.275 | 0.00759 | -0.006 | -36.263
-2 | -0.207 | 0.00521 | -0.006 | -39.8
-1.5 | -0.139 | 0.00523 | -0.007 | -26.612
-1 | -0.07 | 0.00519 | -0.008 | -13.585
-0.5 | -0.002 | 0.00521 | -0.008 | -0.329
0 | 0.067 | 0.00519 | -0.009 | 12.95
0.5 | 0.136 | 0.00521 | -0.009 | 26.122
1 | 0.205 | 0.0052 | -0.01 | 39.401
1.5 | 0.273 | 0.00524 | -0.011 | 52.177
2 | 0.342 | 0.0053 | -0.011 | 64.399
2.5 | 0.41 | 0.00534 | -0.012 | 76.687
3 | 0.477 | 0.00547 | -0.013 | 87.17
3.5 | 0.543 | 0.00633 | -0.013 | 85.87
4 | 0.607 | 0.0085 | -0.014 | 71.456
4.5 | 0.669 | 0.00852 | -0.014 | 78.529
5 | 0.727 | 0.00894 | -0.015 | 81.307
5.5 | 0.779 | 0.01022 | -0.016 | 76.263
6 | 0.823 | 0.01091 | -0.016 | 75.415
6.5 | 0.853 | 0.01169 | -0.017 | 73.005
7 | 0.862 | 0.01272 | -0.017 | 67.789
7.5 | 0.651 | 0.04813 | -0.009 | 13.516
8 | 0.544 | 0.0174 | -0.018 | 31.24
8.5 | 0.488 | 0.05725 | -0.009 | 8.522
9 | 0.514 | 0.0628 | -0.009 | 8.188
9.5 | 0.545 | 0.05928 | -0.011 | 9.194
10 | 0.569 | 0.06603 | -0.01 | 8.614
10.5 | 0.595 | 0.07432 | -0.011 | 8.004
11 | 0.621 | 0.08617 | -0.011 | 7.211
11.5 | 0.649 | 0.07571 | -0.012 | 8.571
12 | 0.675 | 0.08216 | -0.012 | 8.217
12.5 | 0.701 | 0.091 | -0.012 | 7.707
13 | 0.729 | 0.09787 | -0.013 | 7.446
13.5 | 0.755 | 0.10219 | -0.013 | 7.388
14 | 0.781 | 0.10555 | -0.013 | 7.4
14.5 | 0.807 | 0.10985 | -0.014 | 7.35
15 | 0.836 | 0.1181 | -0.015 | 7.078
15.5 | 0.861 | 0.11988 | -0.015 | 7.185
16 | 0.887 | 0.12406 | -0.015 | 7.153
16.5 | 0.914 | 0.12832 | -0.016 | 7.121
17 | 0.943 | 0.13484 | -0.017 | 6.994
17.5 | 0.97 | 0.14529 | -0.018 | 6.673
18 | 0.993 | 0.1431 | -0.017 | 6.942
18.5 | 1.02 | 0.14563 | -0.018 | 7.001
19 | 1.048 | 0.15106 | -0.019 | 6.935
19.5 | 1.077 | 0.15799 | -0.02 | 6.817
20 | 1.099 | 0.16332 | -0.02 | 6.728

## 72. Re 4M Mach 0.50 (2)
BIGFOIL.COM POLAR EXPORT
NACA64-112 a=0.0
NACA64-112 a=0.0 |  |  |  | Cl Max: | 1.0384 | at alpha= | 8 | deg
XFOIL ncrit=9 |  |  |  | L/D Max: | 89.9896 | at alpha= | 6 | deg
Re: | 4000000 |  |  | Cd Min: | 0.27585 | at alpha= | -20 | deg
Mach: | 0.5 |  |  | Cl=0 at alpha= | -0.5 | deg
|  |  |  | @ Cl=0.1, Cd= | 0.0042591
|  |  |  | @ Cl=0.4, Cd= | 0.0051452
|  |  |  | @ Cl=0.6, Cd= | 0.0076503
alpha (deg) | Cl | Cd | Cm | Cl/Cd
-20 | -0.9011 | 0.27585 | 0.0965 | -3.2666
-19.5 | -0.8795 | 0.26668 | 0.0908 | -3.298
-19 | -0.8582 | 0.25728 | 0.0852 | -3.3357
-18.5 | -0.8379 | 0.24737 | 0.0796 | -3.3872
-18 | -0.8171 | 0.2382 | 0.074 | -3.4303
-17.5 | -0.7954 | 0.22977 | 0.0687 | -3.4617
-17 | -0.7748 | 0.22074 | 0.0634 | -3.51
-16.5 | -0.7556 | 0.21119 | 0.0579 | -3.5778
-16 | -0.7384 | 0.20081 | 0.0522 | -3.6771
-15.5 | -0.7204 | 0.19158 | 0.0467 | -3.7603
-15 | -0.6995 | 0.18358 | 0.0418 | -3.8103
-14.5 | -0.6838 | 0.17366 | 0.0363 | -3.9376
-14 | -0.6729 | 0.16248 | 0.0302 | -4.1414
-13.5 | -0.6615 | 0.15217 | 0.0244 | -4.3471
-13 | -0.6461 | 0.14345 | 0.0193 | -4.504
-12.5 | -0.6378 | 0.13308 | 0.0135 | -4.7926
-12 | -0.6342 | 0.12195 | 0.0072 | -5.2005
-10 | -0.6946 | 0.0655 | -0.0311 | -10.6046
-9.5 | -0.7281 | 0.05259 | -0.0404 | -13.8448
-9 | -0.7601 | 0.04314 | -0.0449 | -17.6194
-8.5 | -0.7939 | 0.03575 | -0.0444 | -22.207
-8 | -0.8253 | 0.03041 | -0.0376 | -27.1391
-7 | -0.8309 | 0.01628 | -0.0246 | -51.0381
-6.5 | -0.7931 | 0.01204 | -0.0192 | -65.8721
-6 | -0.7363 | 0.01026 | -0.0155 | -71.7641
-5.5 | -0.6722 | 0.00923 | -0.013 | -72.8277
-5 | -0.6051 | 0.00853 | -0.0112 | -70.9379
-4.5 | -0.5375 | 0.00796 | -0.01 | -67.5251
-3.5 | -0.4001 | 0.00724 | -0.0088 | -55.2624
-3 | -0.3314 | 0.00697 | -0.0086 | -47.5466
-2.5 | -0.2632 | 0.00668 | -0.0085 | -39.4012
-2 | -0.1974 | 0.0061 | -0.0085 | -32.3607
-1.5 | -0.1348 | 0.00502 | -0.0086 | -26.8526
-1 | -0.0684 | 0.0045 | -0.0089 | -15.2
-0.5 | 0 | 0.00433 | -0.0094 | 0
0 | 0.0686 | 0.00425 | -0.01 | 16.1412
0.5 | 0.1379 | 0.00427 | -0.0106 | 32.2951
1 | 0.2072 | 0.00431 | -0.0112 | 48.0742
1.5 | 0.2763 | 0.0044 | -0.0117 | 62.7955
2 | 0.3451 | 0.00457 | -0.0122 | 75.5142
2.5 | 0.41 | 0.00525 | -0.0122 | 78.0952
3 | 0.4722 | 0.00627 | -0.0118 | 75.311
4 | 0.6009 | 0.00766 | -0.0107 | 78.4465
4.5 | 0.6682 | 0.00808 | -0.0099 | 82.698
5 | 0.7358 | 0.00849 | -0.0089 | 86.6667
5.5 | 0.8026 | 0.00901 | -0.0075 | 89.0788
6 | 0.8684 | 0.00965 | -0.0055 | 89.9896
6.5 | 0.9314 | 0.01049 | -0.0027 | 88.7893
7 | 0.9897 | 0.01159 | 0.0011 | 85.3926
7.5 | 1.0307 | 0.01356 | 0.0073 | 76.0103
8 | 1.0384 | 0.01663 | 0.0172 | 62.4414
8.5 | 1.0264 | 0.02108 | 0.0269 | 48.6907
9 | 1.0104 | 0.02715 | 0.0321 | 37.2155
9.5 | 0.9873 | 0.03418 | 0.0346 | 28.8853
10 | 0.9495 | 0.0436 | 0.0332 | 21.7775
10.5 | 0.9188 | 0.05382 | 0.0286 | 17.0717
11 | 0.883 | 0.06673 | 0.0203 | 13.2324
11.5 | 0.8556 | 0.08139 | 0.0096 | 10.5123
12 | 0.8307 | 0.09776 | -0.0008 | 8.4973
12.5 | 0.8061 | 0.11348 | -0.0108 | 7.1035
13 | 0.7881 | 0.12858 | -0.0203 | 6.1293

## 73. Re 5M Mach 0.00 (1)
BIGFOIL.COM POLAR EXPORT
NACA64-112 a=0.0
NACA64-112 a=0.0 |  |  |  | Cl Max: | 1.06 | at alpha= | 11 | deg
JavaFoil+Calcfoil stall+Eppler ext transition |  |  |  | L/D Max: | 100.107 | at alpha= | 8 | deg
Re: | 5000000 |  |  | Cd Min: | 0.00488 | at alpha= | 0 | deg
Mach: | 0 |  |  | Cl=0 at alpha= | -0.49152 | deg
|  |  |  | @ Cl=0.1, Cd= | 0.004908
|  |  |  | @ Cl=0.4, Cd= | 0.0050958
|  |  |  | @ Cl=0.6, Cd= | 0.0079822
alpha (deg) | Cl | Cd | Cm | Cl/Cd
-16.5 | -0.692 | 0.1245 | 0.004 | -5.555
-16 | -0.713 | 0.11673 | 0.004 | -6.104
-15.5 | -0.731 | 0.11002 | 0.004 | -6.645
-15 | -0.75 | 0.10272 | 0.004 | -7.301
-14.5 | -0.767 | 0.09524 | 0.004 | -8.05
-14 | -0.78 | 0.091 | 0.004 | -8.57
-13.5 | -0.792 | 0.08464 | 0.004 | -9.363
-13 | -0.804 | 0.0778 | 0.004 | -10.33
-12.5 | -0.895 | 0.0319 | 0.005 | -28.042
-12 | -0.951 | 0.01686 | 0.005 | -56.418
-11.5 | -0.963 | 0.01419 | 0.004 | -67.872
-11 | -0.962 | 0.01309 | 0.004 | -73.47
-10.5 | -0.957 | 0.01199 | 0.003 | -79.838
-10 | -0.946 | 0.01153 | 0.003 | -82.087
-9.5 | -0.923 | 0.01089 | 0.002 | -84.708
-9 | -0.891 | 0.01048 | 0.002 | -85.048
-8.5 | -0.855 | 0.00997 | 0.001 | -85.82
-8 | -0.816 | 0.0096 | 0.001 | -84.984
-7.5 | -0.774 | 0.00921 | 0 | -83.994
-7 | -0.729 | 0.00892 | 0 | -81.686
-6.5 | -0.681 | 0.00863 | -0.001 | -78.871
-6 | -0.631 | 0.00835 | -0.001 | -75.537
-5.5 | -0.579 | 0.00806 | -0.002 | -71.825
-5 | -0.525 | 0.00782 | -0.002 | -67.104
-4.5 | -0.47 | 0.00765 | -0.003 | -61.429
-4 | -0.413 | 0.00745 | -0.003 | -55.492
-3.5 | -0.356 | 0.00729 | -0.004 | -48.796
-3 | -0.298 | 0.00707 | -0.004 | -42.086
-2.5 | -0.239 | 0.00495 | -0.005 | -48.231
-2 | -0.18 | 0.00493 | -0.005 | -36.445
-1.5 | -0.121 | 0.00493 | -0.006 | -24.455
-1 | -0.061 | 0.00492 | -0.007 | -12.418
-0.5 | -0.001 | 0.00489 | -0.007 | -0.303
0 | 0.058 | 0.00488 | -0.008 | 11.913
0.5 | 0.118 | 0.00492 | -0.008 | 23.956
1 | 0.177 | 0.00494 | -0.009 | 35.891
1.5 | 0.237 | 0.00496 | -0.009 | 47.721
2 | 0.296 | 0.00497 | -0.01 | 59.535
2.5 | 0.355 | 0.00505 | -0.01 | 70.376
3 | 0.414 | 0.00511 | -0.011 | 81.017
3.5 | 0.472 | 0.00575 | -0.011 | 82.128
4 | 0.53 | 0.0077 | -0.012 | 68.842
4.5 | 0.587 | 0.00802 | -0.013 | 73.108
5 | 0.642 | 0.00786 | -0.013 | 81.68
5.5 | 0.696 | 0.00803 | -0.014 | 86.66
6 | 0.749 | 0.00832 | -0.014 | 89.945
6.5 | 0.799 | 0.00859 | -0.015 | 93.073
7 | 0.848 | 0.00901 | -0.015 | 94.088
7.5 | 0.892 | 0.00893 | -0.016 | 99.872
8 | 0.931 | 0.0093 | -0.016 | 100.107
8.5 | 0.967 | 0.01061 | -0.017 | 91.077
9 | 0.996 | 0.01119 | -0.017 | 89.042
9.5 | 1.02 | 0.01172 | -0.018 | 87.082
10 | 1.039 | 0.01231 | -0.018 | 84.404
10.5 | 1.052 | 0.01311 | -0.019 | 80.258
11 | 1.06 | 0.01394 | -0.019 | 76.027
11.5 | 1.06 | 0.01529 | -0.019 | 69.318
12 | 1.057 | 0.01635 | -0.02 | 64.631
12.5 | 1.042 | 0.01884 | -0.02 | 55.323
13 | 1.027 | 0.02113 | -0.02 | 48.587
13.5 | 0.978 | 0.03231 | -0.02 | 30.258
14 | 0.929 | 0.04749 | -0.019 | 19.566
14.5 | 0.851 | 0.08627 | -0.015 | 9.86
15 | 0.822 | 0.09964 | -0.014 | 8.251
15.5 | 0.8 | 0.10725 | -0.013 | 7.46
16 | 0.778 | 0.11349 | -0.014 | 6.858

## 74. Re 5M Mach 0.00 (2)
BIGFOIL.COM POLAR EXPORT
NACA64-112 a=0.0
NACA64-112 a=0.0 |  |  |  | Cl Max: | 1.627 | at alpha= | 19.5 | deg
XFOIL ncrit=9 |  |  |  | L/D Max: | 106.196 | at alpha= | 9.5 | deg
Re: | 5000000 |  |  | Cd Min: | 0.0582 | at alpha= | 20 | deg
Mach: | 0 |  |  | Cl=0 at alpha= | -0.49653 | deg
|  |  |  | @ Cl=0.1, Cd= | 0.0039379
|  |  |  | @ Cl=0.4, Cd= | 0.0055164
|  |  |  | @ Cl=0.6, Cd= | 0.0071281
alpha (deg) | Cl | Cd | Cm | Cl/Cd
-20 | -1.6013 | 0.05003 | -0.0322 | -32.0068
-19.5 | -1.609 | 0.04362 | -0.034 | -36.8867
-19 | -1.6136 | 0.0381 | -0.0347 | -42.3517
-18.5 | -1.6079 | 0.03401 | -0.0345 | -47.2773
-18 | -1.6009 | 0.03035 | -0.0336 | -52.7479
-17.5 | -1.5884 | 0.02745 | -0.0321 | -57.8652
-17 | -1.5739 | 0.02495 | -0.03 | -63.0822
-16.5 | -1.5551 | 0.02299 | -0.0276 | -67.6425
-16 | -1.5373 | 0.02119 | -0.0245 | -72.5484
-15.5 | -1.5147 | 0.01993 | -0.0211 | -76.001
-15 | -1.4949 | 0.0188 | -0.0165 | -79.516
-14.5 | -1.4612 | 0.01783 | -0.0139 | -81.9518
-14 | -1.4277 | 0.01643 | -0.0114 | -86.8959
-13.5 | -1.3877 | 0.01534 | -0.0098 | -90.4628
-13 | -1.3435 | 0.01449 | -0.0086 | -92.7191
-12.5 | -1.2973 | 0.01372 | -0.0077 | -94.5554
-12 | -1.2468 | 0.01306 | -0.0076 | -95.4671
-11.5 | -1.2033 | 0.01255 | -0.0057 | -95.8805
-11 | -1.1539 | 0.01209 | -0.005 | -95.4425
-10.5 | -1.1036 | 0.01157 | -0.0045 | -95.3846
-10 | -1.0523 | 0.01108 | -0.0042 | -94.9729
-9.5 | -1.0026 | 0.01026 | -0.0035 | -97.7193
-9 | -0.9499 | 0.00978 | -0.0034 | -97.1268
-8.5 | -0.8963 | 0.00938 | -0.0033 | -95.5544
-8 | -0.8422 | 0.00901 | -0.0033 | -93.4739
-7.5 | -0.7874 | 0.00868 | -0.0034 | -90.7143
-7 | -0.733 | 0.00824 | -0.0034 | -88.9563
-6.5 | -0.6778 | 0.0079 | -0.0036 | -85.7975
-6 | -0.6219 | 0.00764 | -0.0038 | -81.4005
-5.5 | -0.5659 | 0.00737 | -0.0041 | -76.7843
-5 | -0.5096 | 0.0071 | -0.0043 | -71.7746
-4.5 | -0.453 | 0.0069 | -0.0047 | -65.6522
-4 | -0.3962 | 0.00668 | -0.005 | -59.3114
-3.5 | -0.3392 | 0.00648 | -0.0054 | -52.3457
-3 | -0.2821 | 0.00627 | -0.0058 | -44.992
-2.5 | -0.2256 | 0.00592 | -0.0062 | -38.1081
-2 | -0.1696 | 0.0054 | -0.0065 | -31.4074
-1.5 | -0.1143 | 0.00472 | -0.007 | -24.2161
-1 | -0.058 | 0.00425 | -0.0074 | -13.6471
-0.5 | -0.0004 | 0.0041 | -0.008 | -0.097561
0 | 0.0573 | 0.00396 | -0.0085 | 14.4697
0.5 | 0.1154 | 0.00393 | -0.009 | 29.3639
1 | 0.1736 | 0.00398 | -0.0096 | 43.6181
1.5 | 0.2317 | 0.00406 | -0.0102 | 57.069
2 | 0.2889 | 0.00431 | -0.0107 | 67.0302
3 | 0.3994 | 0.00551 | -0.0114 | 72.4864
3.5 | 0.4543 | 0.0061 | -0.0116 | 74.4754
4 | 0.5098 | 0.00655 | -0.0119 | 77.8321
4.5 | 0.5652 | 0.00696 | -0.0121 | 81.2069
5 | 0.6211 | 0.00723 | -0.0124 | 85.9059
5.5 | 0.6769 | 0.0075 | -0.0126 | 90.2533
6 | 0.7322 | 0.00782 | -0.0128 | 93.6317
6.5 | 0.7875 | 0.00809 | -0.013 | 97.3424
7 | 0.8419 | 0.00845 | -0.0131 | 99.6331
7.5 | 0.8963 | 0.00878 | -0.0132 | 102.0843
8 | 0.9499 | 0.00914 | -0.0131 | 103.9278
8.5 | 1.0021 | 0.00962 | -0.0129 | 104.1684
9 | 1.0545 | 0.00999 | -0.0127 | 105.5556
9.5 | 1.1055 | 0.01041 | -0.0122 | 106.196
10 | 1.1527 | 0.0109 | -0.011 | 105.7523
10.5 | 1.2026 | 0.01148 | -0.0106 | 104.7561
11 | 1.2521 | 0.01205 | -0.0101 | 103.9087
11.5 | 1.3001 | 0.01269 | -0.0094 | 102.4507
12 | 1.3462 | 0.01339 | -0.0085 | 100.5377
12.5 | 1.3887 | 0.0143 | -0.007 | 97.1119
13 | 1.4279 | 0.01531 | -0.0051 | 93.2658
13.5 | 1.467 | 0.01614 | -0.0033 | 90.8922
14 | 1.4959 | 0.01704 | 0.0003 | 87.7876
14.5 | 1.5181 | 0.01812 | 0.0045 | 83.7804
15 | 1.5392 | 0.01956 | 0.0081 | 78.6912
15.5 | 1.5593 | 0.02128 | 0.0111 | 73.2754
16 | 1.5793 | 0.02321 | 0.0135 | 68.0439
16.5 | 1.5926 | 0.02584 | 0.0159 | 61.6331
17 | 1.604 | 0.02885 | 0.0178 | 55.5979
17.5 | 1.6059 | 0.03296 | 0.0193 | 48.7227
18 | 1.6175 | 0.03646 | 0.0198 | 44.3637
18.5 | 1.6251 | 0.04057 | 0.0199 | 40.0567
19 | 1.625 | 0.04582 | 0.0193 | 35.4649
19.5 | 1.627 | 0.05127 | 0.018 | 31.734
20 | 1.6202 | 0.0582 | 0.0158 | 27.8385

## 75. Re 5M Mach 0.10 (1)
BIGFOIL.COM POLAR EXPORT
NACA64-112 a=0.0
NACA64-112 a=0.0 |  |  |  | Cl Max: | 1.05 | at alpha= | 11 | deg
JavaFoil+Calcfoil stall+Eppler ext transition |  |  |  | L/D Max: | 99.368 | at alpha= | 8 | deg
Re: | 5000000 |  |  | Cd Min: | 0.00491 | at alpha= | -1 | deg
Mach: | 0.1 |  |  | Cl=0 at alpha= | -0.49152 | deg
|  |  |  | @ Cl=0.1, Cd= | 0.004937
|  |  |  | @ Cl=0.4, Cd= | 0.0051056
|  |  |  | @ Cl=0.6, Cd= | 0.0080227
alpha (deg) | Cl | Cd | Cm | Cl/Cd
-16 | -0.671 | 0.11947 | 0.004 | -5.619
-15.5 | -0.694 | 0.11274 | 0.004 | -6.158
-15 | -0.715 | 0.10617 | 0.004 | -6.736
-14.5 | -0.736 | 0.0982 | 0.004 | -7.491
-14 | -0.753 | 0.09302 | 0.004 | -8.091
-13.5 | -0.768 | 0.08706 | 0.004 | -8.827
-13 | -0.782 | 0.08057 | 0.003 | -9.703
-12.5 | -0.799 | 0.07005 | 0.003 | -11.402
-12 | -0.915 | 0.02132 | 0.005 | -42.92
-11.5 | -0.947 | 0.0149 | 0.004 | -63.556
-11 | -0.95 | 0.01349 | 0.004 | -70.465
-10.5 | -0.948 | 0.01242 | 0.003 | -76.298
-10 | -0.938 | 0.01038 | 0.003 | -90.406
-9.5 | -0.921 | 0.01104 | 0.002 | -83.414
-9 | -0.89 | 0.01068 | 0.002 | -83.416
-8.5 | -0.856 | 0.01009 | 0.001 | -84.833
-8 | -0.817 | 0.00966 | 0.001 | -84.656
-7.5 | -0.776 | 0.0093 | 0 | -83.458
-7 | -0.731 | 0.009 | 0 | -81.17
-6.5 | -0.683 | 0.00865 | -0.001 | -78.987
-6 | -0.633 | 0.00837 | -0.001 | -75.622
-5.5 | -0.581 | 0.00808 | -0.002 | -71.893
-5 | -0.527 | 0.00783 | -0.002 | -67.375
-4.5 | -0.472 | 0.00765 | -0.003 | -61.696
-4 | -0.415 | 0.00749 | -0.003 | -55.423
-3.5 | -0.358 | 0.00729 | -0.004 | -49.045
-3 | -0.299 | 0.00713 | -0.004 | -41.928
-2.5 | -0.24 | 0.00695 | -0.005 | -34.524
-2 | -0.181 | 0.00495 | -0.005 | -36.536
-1.5 | -0.121 | 0.00495 | -0.006 | -24.484
-1 | -0.061 | 0.00491 | -0.007 | -12.498
-0.5 | -0.001 | 0.00491 | -0.007 | -0.303
0 | 0.058 | 0.00493 | -0.008 | 11.858
0.5 | 0.118 | 0.00494 | -0.008 | 23.959
1 | 0.178 | 0.00494 | -0.009 | 36.131
1.5 | 0.238 | 0.00495 | -0.009 | 48.045
2 | 0.298 | 0.00499 | -0.01 | 59.598
2.5 | 0.357 | 0.00504 | -0.01 | 70.76
3 | 0.416 | 0.00513 | -0.011 | 81.042
3.5 | 0.475 | 0.00575 | -0.012 | 82.565
4 | 0.533 | 0.00776 | -0.012 | 68.589
4.5 | 0.589 | 0.00806 | -0.013 | 73.12
5 | 0.645 | 0.00787 | -0.013 | 81.901
5.5 | 0.699 | 0.00812 | -0.014 | 86.086
6 | 0.752 | 0.00832 | -0.014 | 90.313
6.5 | 0.802 | 0.0087 | -0.015 | 92.193
7 | 0.851 | 0.00905 | -0.015 | 94.047
7.5 | 0.894 | 0.009 | -0.016 | 99.334
8 | 0.933 | 0.00939 | -0.016 | 99.368
8.5 | 0.967 | 0.01073 | -0.017 | 90.137
9 | 0.996 | 0.01125 | -0.017 | 88.527
9.5 | 1.018 | 0.01189 | -0.018 | 85.642
10 | 1.035 | 0.01249 | -0.018 | 82.912
10.5 | 1.045 | 0.01337 | -0.019 | 78.172
11 | 1.05 | 0.01433 | -0.019 | 73.28
11.5 | 1.046 | 0.01585 | -0.02 | 65.976
12 | 1.036 | 0.01764 | -0.02 | 58.733
12.5 | 1.02 | 0.01986 | -0.02 | 51.361
13 | 0.996 | 0.02351 | -0.02 | 42.34
13.5 | 0.888 | 0.06052 | -0.017 | 14.671
14 | 0.842 | 0.0812 | -0.015 | 10.368
14.5 | 0.812 | 0.09352 | -0.014 | 8.683
15 | 0.786 | 0.10324 | -0.013 | 7.614
15.5 | 0.761 | 0.10979 | -0.013 | 6.935
16 | 0.735 | 0.1174 | -0.013 | 6.263

## 76. Re 5M Mach 0.10 (2)
BIGFOIL.COM POLAR EXPORT
NACA64-112 a=0.0
NACA64-112 a=0.0 |  |  |  | Cl Max: | 1.6038 | at alpha= | 18.5 | deg
XFOIL ncrit=9 |  |  |  | L/D Max: | 105.579 | at alpha= | 9.5 | deg
Re: | 5000000 |  |  | Cd Min: | 0.06738 | at alpha= | 20 | deg
Mach: | 0.1 |  |  | Cl=0 at alpha= | -0.49656 | deg
|  |  |  | @ Cl=0.1, Cd= | 0.0039455
|  |  |  | @ Cl=0.4, Cd= | 0.0055091
|  |  |  | @ Cl=0.6, Cd= | 0.0070669
alpha (deg) | Cl | Cd | Cm | Cl/Cd
-20 | -1.5369 | 0.06191 | -0.0295 | -24.8247
-19.5 | -1.5625 | 0.05207 | -0.034 | -30.0077
-19 | -1.5764 | 0.04465 | -0.0363 | -35.3057
-18.5 | -1.5798 | 0.03907 | -0.0372 | -40.4351
-18 | -1.5801 | 0.03424 | -0.037 | -46.1478
-17.5 | -1.5718 | 0.03058 | -0.0361 | -51.3996
-17 | -1.5616 | 0.02741 | -0.0344 | -56.9719
-16.5 | -1.5446 | 0.02502 | -0.0323 | -61.7346
-16 | -1.53 | 0.02272 | -0.0293 | -67.3415
-15.5 | -1.5087 | 0.02112 | -0.0261 | -71.4347
-15 | -1.4896 | 0.01968 | -0.0218 | -75.6911
-14.5 | -1.466 | 0.01859 | -0.0174 | -78.8596
-14 | -1.4272 | 0.0177 | -0.0153 | -80.6328
-13.5 | -1.3942 | 0.01605 | -0.0125 | -86.866
-13 | -1.3519 | 0.01499 | -0.0109 | -90.1868
-12.5 | -1.3061 | 0.01412 | -0.0096 | -92.5
-12 | -1.2546 | 0.01341 | -0.0094 | -93.557
-11.5 | -1.2117 | 0.01285 | -0.0072 | -94.2957
-11 | -1.1621 | 0.01234 | -0.0063 | -94.1734
-10.5 | -1.1114 | 0.01178 | -0.0056 | -94.3463
-10 | -1.0597 | 0.01126 | -0.0051 | -94.1119
-9.5 | -1.0095 | 0.01045 | -0.0044 | -96.6029
-9 | -0.9567 | 0.0099 | -0.004 | -96.6364
-8.5 | -0.9026 | 0.00947 | -0.0039 | -95.3115
-8 | -0.848 | 0.00908 | -0.0038 | -93.3921
-7.5 | -0.7928 | 0.00874 | -0.0038 | -90.7094
-7 | -0.7377 | 0.00832 | -0.0038 | -88.6659
-6.5 | -0.6822 | 0.00794 | -0.0038 | -85.9194
-6 | -0.626 | 0.00767 | -0.004 | -81.6167
-5.5 | -0.5694 | 0.00741 | -0.0042 | -76.8421
-5 | -0.5128 | 0.00713 | -0.0045 | -71.9215
-4.5 | -0.4557 | 0.00693 | -0.0048 | -65.7576
-4 | -0.3986 | 0.0067 | -0.0051 | -59.4925
-3.5 | -0.3412 | 0.0065 | -0.0055 | -52.4923
-3 | -0.2837 | 0.00629 | -0.0059 | -45.1033
-2.5 | -0.2268 | 0.00594 | -0.0062 | -38.1818
-2 | -0.1706 | 0.00542 | -0.0066 | -31.476
-1.5 | -0.1149 | 0.00474 | -0.007 | -24.2405
-1 | -0.0583 | 0.00425 | -0.0075 | -13.7176
-0.5 | -0.0004 | 0.0041 | -0.008 | -0.097561
0 | 0.0577 | 0.00396 | -0.0085 | 14.5707
0.5 | 0.1161 | 0.00394 | -0.0091 | 29.467
1 | 0.1747 | 0.00398 | -0.0097 | 43.8945
1.5 | 0.2332 | 0.00406 | -0.0102 | 57.4384
2 | 0.2907 | 0.00432 | -0.0107 | 67.2917
2.5 | 0.3466 | 0.00489 | -0.0111 | 70.8793
3 | 0.4018 | 0.00553 | -0.0114 | 72.6582
5 | 0.6249 | 0.00726 | -0.0123 | 86.0744
5.5 | 0.6811 | 0.00753 | -0.0126 | 90.4515
6 | 0.7368 | 0.00786 | -0.0127 | 93.7405
6.5 | 0.7926 | 0.00813 | -0.0129 | 97.4908
7 | 0.8472 | 0.00852 | -0.0128 | 99.4366
7.5 | 0.9022 | 0.00883 | -0.0129 | 102.1744
8 | 0.9561 | 0.00922 | -0.0128 | 103.6985
8.5 | 1.0089 | 0.0097 | -0.0124 | 104.0103
9 | 1.0617 | 0.01009 | -0.0121 | 105.223
9.5 | 1.1128 | 0.01054 | -0.0115 | 105.5787
10 | 1.1596 | 0.0111 | -0.0101 | 104.4685
10.5 | 1.2108 | 0.01163 | -0.0096 | 104.1101
11 | 1.2604 | 0.01225 | -0.0089 | 102.8898
11.5 | 1.3083 | 0.01294 | -0.008 | 101.1051
12 | 1.3539 | 0.01372 | -0.0068 | 98.6808
12.5 | 1.3937 | 0.01485 | -0.0048 | 93.8519
13 | 1.4348 | 0.01569 | -0.0029 | 91.4468
13.5 | 1.471 | 0.0166 | -0.0004 | 88.6145
14 | 1.4932 | 0.01763 | 0.0044 | 84.6965
14.5 | 1.5158 | 0.01893 | 0.0083 | 80.074
15 | 1.5361 | 0.02063 | 0.0117 | 74.4595
15.5 | 1.5535 | 0.02275 | 0.0147 | 68.2857
16 | 1.5707 | 0.02511 | 0.0172 | 62.5528
16.5 | 1.575 | 0.02874 | 0.0196 | 54.8017
17 | 1.587 | 0.03201 | 0.0209 | 49.5783
17.5 | 1.5934 | 0.03606 | 0.0218 | 44.1875
18 | 1.6009 | 0.04026 | 0.022 | 39.764
18.5 | 1.6038 | 0.04526 | 0.0215 | 35.4353
19 | 1.5984 | 0.05168 | 0.0201 | 30.9288
19.5 | 1.5945 | 0.05838 | 0.0179 | 27.3124
20 | 1.5777 | 0.06738 | 0.0141 | 23.415

## 77. Re 5M Mach 0.25 (1)
BIGFOIL.COM POLAR EXPORT
NACA64-112 a=0.0
NACA64-112 a=0.0 |  |  |  | Cl Max: | 0.997 | at alpha= | 10 | deg
JavaFoil+Calcfoil stall+Eppler ext transition |  |  |  | L/D Max: | 96.853 | at alpha= | 7.5 | deg
Re: | 5000000 |  |  | Cd Min: | 0.00493 | at alpha= | 0 | deg
Mach: | 0.25 |  |  | Cl=0 at alpha= | -0.48387 | deg
|  |  |  | @ Cl=0.1, Cd= | 0.0049494
|  |  |  | @ Cl=0.4, Cd= | 0.005132
|  |  |  | @ Cl=0.6, Cd= | 0.1157
alpha (deg) | Cl | Cd | Cm | Cl/Cd
-14.5 | -0.469 | 0.11163 | 0.004 | -4.199
-14 | -0.522 | 0.10335 | 0.003 | -5.049
-13.5 | -0.57 | 0.0967 | 0.003 | -5.897
-13 | -0.613 | 0.08969 | 0.003 | -6.836
-12.5 | -0.651 | 0.08331 | 0.003 | -7.815
-12 | -0.682 | 0.07829 | 0.003 | -8.71
-11.5 | -0.707 | 0.07258 | 0.002 | -9.741
-11 | -0.73 | 0.06378 | 0.002 | -11.451
-10.5 | -0.873 | 0.01522 | 0.003 | -57.342
-10 | -0.89 | 0.01304 | 0.003 | -68.209
-9.5 | -0.892 | 0.01196 | 0.003 | -74.569
-9 | -0.88 | 0.01121 | 0.002 | -78.471
-8.5 | -0.853 | 0.01063 | 0.001 | -80.256
-8 | -0.821 | 0.01015 | 0.001 | -80.876
-7.5 | -0.783 | 0.00968 | 0 | -80.9
-7 | -0.741 | 0.00926 | 0 | -80.024
-6.5 | -0.695 | 0.00892 | -0.001 | -77.921
-6 | -0.646 | 0.00859 | -0.001 | -75.249
-5.5 | -0.594 | 0.00828 | -0.002 | -71.768
-5 | -0.54 | 0.00802 | -0.002 | -67.332
-4.5 | -0.484 | 0.0078 | -0.003 | -62.035
-4 | -0.426 | 0.00757 | -0.003 | -56.323
-3.5 | -0.367 | 0.00741 | -0.004 | -49.552
-3 | -0.307 | 0.00718 | -0.005 | -42.795
-2.5 | -0.247 | 0.00703 | -0.005 | -35.099
-2 | -0.186 | 0.00495 | -0.006 | -37.527
-1.5 | -0.124 | 0.00495 | -0.006 | -25.145
-1 | -0.063 | 0.00495 | -0.007 | -12.747
-0.5 | -0.002 | 0.00494 | -0.007 | -0.31
0 | 0.06 | 0.00493 | -0.008 | 12.19
0.5 | 0.122 | 0.00496 | -0.008 | 24.52
1 | 0.183 | 0.00498 | -0.009 | 36.835
1.5 | 0.245 | 0.005 | -0.01 | 48.888
2 | 0.306 | 0.00501 | -0.01 | 61.047
2.5 | 0.367 | 0.00511 | -0.011 | 71.779
3 | 0.427 | 0.00515 | -0.011 | 82.93
3.5 | 0.487 | 0.00585 | -0.012 | 83.349
4 | 0.547 | 0.00794 | -0.012 | 68.902
4.5 | 0.604 | 0.00784 | -0.013 | 77.117
5 | 0.661 | 0.00808 | -0.014 | 81.782
5.5 | 0.716 | 0.00831 | -0.014 | 86.185
6 | 0.769 | 0.00865 | -0.015 | 88.894
6.5 | 0.819 | 0.00898 | -0.015 | 91.243
7 | 0.866 | 0.00898 | -0.016 | 96.507
7.5 | 0.907 | 0.00936 | -0.016 | 96.853
8 | 0.94 | 0.01074 | -0.017 | 87.601
8.5 | 0.967 | 0.01131 | -0.017 | 85.505
9 | 0.986 | 0.012 | -0.018 | 82.162
9.5 | 0.996 | 0.0128 | -0.018 | 77.808
10 | 0.997 | 0.01366 | -0.019 | 73.02
10.5 | 0.988 | 0.01494 | -0.019 | 66.127
11 | 0.967 | 0.01677 | -0.019 | 57.638
11.5 | 0.894 | 0.02895 | -0.018 | 30.884
12 | 0.771 | 0.07439 | -0.012 | 10.362
12.5 | 0.734 | 0.08113 | -0.012 | 9.052
13 | 0.692 | 0.08836 | -0.011 | 7.834
13.5 | 0.645 | 0.09605 | -0.011 | 6.718
14 | 0.594 | 0.10453 | -0.011 | 5.681
14.5 | 0.538 | 0.10844 | -0.011 | 4.964
15 | 0.478 | 0.1157 | -0.012 | 4.134

## 78. Re 5M Mach 0.25 (2)
BIGFOIL.COM POLAR EXPORT
NACA64-112 a=0.0
NACA64-112 a=0.0 |  |  |  | Cl Max: | 1.4685 | at alpha= | 14.5 | deg
XFOIL ncrit=9 |  |  |  | L/D Max: | 102.741 | at alpha= | 8.5 | deg
Re: | 5000000 |  |  | Cd Min: | 0.23147 | at alpha= | -19.5 | deg
Mach: | 0.25 |  |  | Cl=0 at alpha= | -0.49833 | deg
|  |  |  | @ Cl=0.1, Cd= | 0.0039733
|  |  |  | @ Cl=0.4, Cd= | 0.005474
|  |  |  | @ Cl=0.6, Cd= | 0.0072052
alpha (deg) | Cl | Cd | Cm | Cl/Cd
-19.5 | -0.8219 | 0.23147 | 0.0715 | -3.5508
-19 | -0.8063 | 0.22377 | 0.0666 | -3.6033
-18.5 | -0.7898 | 0.21657 | 0.062 | -3.6469
-18 | -0.7837 | 0.20472 | 0.0558 | -3.8282
-17 | -1.2027 | 0.08399 | -0.0198 | -14.3196
-16.5 | -1.2408 | 0.06819 | -0.0309 | -18.1962
-16 | -1.301 | 0.05257 | -0.0407 | -24.748
-15.5 | -1.3314 | 0.04297 | -0.0444 | -30.9844
-15 | -1.3537 | 0.03551 | -0.0453 | -38.1217
-14.5 | -1.3658 | 0.0299 | -0.0437 | -45.6789
-14 | -1.3613 | 0.02624 | -0.0406 | -51.8788
-13.5 | -1.3535 | 0.02329 | -0.0361 | -58.1151
-13 | -1.3436 | 0.02105 | -0.0301 | -63.829
-12.5 | -1.3214 | 0.01907 | -0.0247 | -69.2921
-12 | -1.293 | 0.01651 | -0.0205 | -78.3162
-11.5 | -1.2497 | 0.01533 | -0.0174 | -81.5199
-11 | -1.201 | 0.01445 | -0.015 | -83.1142
-10.5 | -1.1506 | 0.0135 | -0.013 | -85.2296
-10 | -1.0986 | 0.0126 | -0.0113 | -87.1905
-9.5 | -1.0446 | 0.01184 | -0.01 | -88.2264
-9 | -0.9922 | 0.01085 | -0.0085 | -91.447
-8.5 | -0.9371 | 0.01012 | -0.0075 | -92.5988
-8 | -0.8801 | 0.00959 | -0.0068 | -91.7727
-7.5 | -0.8225 | 0.00913 | -0.0063 | -90.0876
-7 | -0.7645 | 0.00872 | -0.0059 | -87.672
-6.5 | -0.7069 | 0.00823 | -0.0055 | -85.8931
-6 | -0.6484 | 0.00787 | -0.0053 | -82.3888
-5.5 | -0.5893 | 0.00758 | -0.0053 | -77.7441
-5 | -0.5304 | 0.00727 | -0.0053 | -72.9574
-4.5 | -0.4711 | 0.00703 | -0.0055 | -67.0128
-4 | -0.4118 | 0.00678 | -0.0057 | -60.7375
-3.5 | -0.3522 | 0.00658 | -0.006 | -53.5258
-3 | -0.2927 | 0.00637 | -0.0063 | -45.9498
-1.5 | -0.1182 | 0.00482 | -0.0073 | -24.5228
-1 | -0.0601 | 0.00427 | -0.0077 | -14.0749
-0.5 | -0.0002 | 0.00412 | -0.0083 | -0.048544
0 | 0.0597 | 0.00398 | -0.0088 | 15
0.5 | 0.1201 | 0.00397 | -0.0094 | 30.2519
1.5 | 0.2411 | 0.0041 | -0.0105 | 58.8049
2 | 0.3005 | 0.00435 | -0.011 | 69.0805
2.5 | 0.3579 | 0.00497 | -0.0113 | 72.0121
3 | 0.4147 | 0.00565 | -0.0115 | 73.3982
3.5 | 0.4717 | 0.00627 | -0.0117 | 75.2313
4 | 0.5293 | 0.00675 | -0.0118 | 78.4148
4.5 | 0.5873 | 0.00714 | -0.0119 | 82.2549
5 | 0.6457 | 0.00744 | -0.012 | 86.7876
5.5 | 0.7042 | 0.00772 | -0.0121 | 91.2176
6 | 0.7624 | 0.00804 | -0.012 | 94.8259
6.5 | 0.8202 | 0.0084 | -0.0118 | 97.6429
7 | 0.8775 | 0.00878 | -0.0115 | 99.9431
7.5 | 0.9345 | 0.00919 | -0.0111 | 101.6866
8 | 0.9899 | 0.00973 | -0.0104 | 101.7369
8.5 | 1.0459 | 0.01018 | -0.0096 | 102.7407
9 | 1.1001 | 0.01073 | -0.0086 | 102.5256
9.5 | 1.1508 | 0.0115 | -0.0069 | 100.0696
10 | 1.1992 | 0.01204 | -0.0045 | 99.6013
10.5 | 1.2527 | 0.01276 | -0.0034 | 98.174
11 | 1.3012 | 0.01368 | -0.0013 | 95.117
11.5 | 1.3414 | 0.01506 | 0.0018 | 89.0704
12 | 1.383 | 0.01611 | 0.0049 | 85.8473
12.5 | 1.4054 | 0.01745 | 0.0108 | 80.5387
13 | 1.4268 | 0.01909 | 0.0158 | 74.7407
13.5 | 1.4458 | 0.02126 | 0.0201 | 68.0056
14 | 1.462 | 0.02392 | 0.0237 | 61.1204
14.5 | 1.4685 | 0.02761 | 0.0269 | 53.1873
15 | 1.4653 | 0.0325 | 0.0292 | 45.0862
15.5 | 1.4412 | 0.03987 | 0.0299 | 36.1475
16 | 1.444 | 0.04535 | 0.0295 | 31.8412
16.5 | 1.4159 | 0.05493 | 0.0265 | 25.7764
17 | 1.3942 | 0.0649 | 0.0221 | 21.4823
17.5 | 1.3587 | 0.07805 | 0.0148 | 17.4081
18 | 1.3136 | 0.09447 | 0.0043 | 13.9049
18.5 | 1.2415 | 0.11775 | -0.0113 | 10.5435
19 | 1.1177 | 0.15314 | -0.035 | 7.2986
19.5 | 1.0424 | 0.18098 | -0.0538 | 5.7598

## 79. Re 5M Mach 0.50 (1)
BIGFOIL.COM POLAR EXPORT
NACA64-112 a=0.0
NACA64-112 a=0.0 |  |  |  | Cl Max: | 1.099 | at alpha= | 20 | deg
JavaFoil+Calcfoil stall+Eppler ext transition |  |  |  | L/D Max: | 84.156 | at alpha= | 5 | deg
Re: | 5000000 |  |  | Cd Min: | 0.00503 | at alpha= | -0.5 | deg
Mach: | 0.5 |  |  | Cl=0 at alpha= | -0.48551 | deg
|  |  |  | @ Cl=0.1, Cd= | 0.00505
|  |  |  | @ Cl=0.4, Cd= | 0.0052412
|  |  |  | @ Cl=0.6, Cd= | 0.0080686
alpha (deg) | Cl | Cd | Cm | Cl/Cd
-20 | -1.061 | 0.15844 | 0.008 | -6.693
-19.5 | -1.032 | 0.15086 | 0.008 | -6.84
-19 | -1.005 | 0.1466 | 0.007 | -6.859
-18.5 | -0.979 | 0.14197 | 0.007 | -6.896
-18 | -0.955 | 0.14089 | 0.007 | -6.78
-17.5 | -0.926 | 0.13322 | 0.007 | -6.954
-17 | -0.898 | 0.13037 | 0.006 | -6.886
-16.5 | -0.871 | 0.12497 | 0.006 | -6.968
-16 | -0.844 | 0.12132 | 0.005 | -6.96
-15.5 | -0.819 | 0.12095 | 0.005 | -6.769
-15 | -0.79 | 0.11447 | 0.005 | -6.902
-14.5 | -0.763 | 0.10886 | 0.004 | -7.007
-14 | -0.736 | 0.10505 | 0.004 | -7.007
-13.5 | -0.709 | 0.10201 | 0.004 | -6.955
-13 | -0.682 | 0.09707 | 0.004 | -7.029
-12.5 | -0.655 | 0.08953 | 0.003 | -7.313
-12 | -0.628 | 0.08155 | 0.003 | -7.704
-11.5 | -0.602 | 0.07573 | 0.003 | -7.945
-11 | -0.575 | 0.06915 | 0.002 | -8.313
-10.5 | -0.546 | 0.0785 | 0.002 | -6.958
-10 | -0.519 | 0.06801 | 0.002 | -7.633
-9.5 | -0.493 | 0.06173 | 0.001 | -7.98
-9 | -0.467 | 0.05551 | 0.001 | -8.42
-8.5 | -0.445 | 0.04896 | 0.001 | -9.08
-8 | -0.41 | 0.05735 | 0 | -7.146
-7.5 | -0.383 | 0.05017 | 0 | -7.642
-7 | -0.497 | 0.04531 | 0 | -10.969
-6.5 | -0.684 | 0.01083 | -0.001 | -63.144
-6 | -0.673 | 0.01004 | -0.001 | -67.002
-5.5 | -0.637 | 0.00937 | -0.002 | -67.926
-5 | -0.588 | 0.00885 | -0.003 | -66.444
-4.5 | -0.533 | 0.00849 | -0.003 | -62.723
-4 | -0.472 | 0.00818 | -0.004 | -57.717
-3.5 | -0.408 | 0.00791 | -0.004 | -51.626
-3 | -0.342 | 0.00765 | -0.005 | -44.764
-2.5 | -0.275 | 0.00739 | -0.006 | -37.251
-2 | -0.207 | 0.00508 | -0.006 | -40.848
-1.5 | -0.139 | 0.00506 | -0.007 | -27.467
-1 | -0.07 | 0.00506 | -0.008 | -13.931
-0.5 | -0.002 | 0.00503 | -0.008 | -0.34
0 | 0.067 | 0.00505 | -0.009 | 13.301
0.5 | 0.136 | 0.00505 | -0.009 | 26.951
1 | 0.205 | 0.0051 | -0.01 | 40.168
1.5 | 0.273 | 0.00512 | -0.011 | 53.387
2 | 0.342 | 0.00519 | -0.011 | 65.784
2.5 | 0.41 | 0.00525 | -0.012 | 77.989
3 | 0.477 | 0.00587 | -0.013 | 81.169
3.5 | 0.543 | 0.00651 | -0.013 | 83.492
4 | 0.607 | 0.00826 | -0.014 | 73.505
4.5 | 0.669 | 0.00863 | -0.014 | 77.571
5 | 0.727 | 0.00864 | -0.015 | 84.156
5.5 | 0.78 | 0.00987 | -0.016 | 79.041
6 | 0.824 | 0.01052 | -0.016 | 78.284
6.5 | 0.855 | 0.01125 | -0.017 | 75.97
7 | 0.864 | 0.01222 | -0.017 | 70.715
7.5 | 0.787 | 0.01362 | -0.018 | 57.767
8 | 0.556 | 0.01489 | -0.018 | 37.335
8.5 | 0.488 | 0.05632 | -0.009 | 8.669
9 | 0.514 | 0.06182 | -0.009 | 8.322
9.5 | 0.642 | 0.01847 | -0.02 | 34.77
10 | 0.57 | 0.0645 | -0.011 | 8.84
10.5 | 0.595 | 0.07234 | -0.011 | 8.226
11 | 0.622 | 0.0832 | -0.011 | 7.471
11.5 | 0.652 | 0.07392 | -0.013 | 8.814
12 | 0.676 | 0.08033 | -0.012 | 8.419
12.5 | 0.702 | 0.08898 | -0.012 | 7.892
13 | 0.729 | 0.09678 | -0.013 | 7.535
13.5 | 0.755 | 0.09962 | -0.013 | 7.582
14 | 0.781 | 0.10293 | -0.014 | 7.592
14.5 | 0.808 | 0.10706 | -0.014 | 7.55
15 | 0.837 | 0.11425 | -0.015 | 7.323
15.5 | 0.862 | 0.11738 | -0.015 | 7.34
16 | 0.888 | 0.1203 | -0.015 | 7.379
16.5 | 0.915 | 0.12573 | -0.016 | 7.277
17 | 0.945 | 0.13019 | -0.017 | 7.257
17.5 | 0.97 | 0.14025 | -0.018 | 6.92
18 | 0.994 | 0.13946 | -0.018 | 7.126
18.5 | 1.02 | 0.14151 | -0.018 | 7.207
19 | 1.049 | 0.14696 | -0.019 | 7.141
19.5 | 1.08 | 0.1515 | -0.02 | 7.128
20 | 1.099 | 0.16053 | -0.02 | 6.849

## 80. Re 5M Mach 0.50 (2)
BIGFOIL.COM POLAR EXPORT
NACA64-112 a=0.0
NACA64-112 a=0.0 |  |  |  | Cl Max: | 1.0617 | at alpha= | 8 | deg
XFOIL ncrit=9 |  |  |  | L/D Max: | 94.9495 | at alpha= | 6.5 | deg
Re: | 5000000 |  |  | Cd Min: | 0.27472 | at alpha= | -20 | deg
Mach: | 0.5 |  |  | Cl=0 at alpha= | -0.50219 | deg
|  |  |  | @ Cl=0.1, Cd= | 0.004109
|  |  |  | @ Cl=0.4, Cd= | 0.0052585
|  |  |  | @ Cl=0.6, Cd= | 0.0073772
alpha (deg) | Cl | Cd | Cm | Cl/Cd
-20 | -0.9023 | 0.27472 | 0.0964 | -3.2844
-19.5 | -0.8802 | 0.26642 | 0.0908 | -3.3038
-19 | -0.8586 | 0.25745 | 0.0853 | -3.335
-18.5 | -0.838 | 0.24783 | 0.0797 | -3.3814
-18 | -0.8186 | 0.23727 | 0.0739 | -3.4501
-17.5 | -0.7986 | 0.22797 | 0.0683 | -3.5031
-17 | -0.7778 | 0.21923 | 0.063 | -3.5479
-16.5 | -0.7572 | 0.21057 | 0.0577 | -3.596
-16 | -0.7388 | 0.20096 | 0.0522 | -3.6764
-15.5 | -0.7247 | 0.18987 | 0.0461 | -3.8168
-15 | -0.7039 | 0.18186 | 0.0412 | -3.8706
-14.5 | -0.6873 | 0.1724 | 0.0358 | -3.9867
-14 | -0.6743 | 0.16216 | 0.03 | -4.1582
-13.5 | -0.665 | 0.151 | 0.0239 | -4.404
-13 | -0.6563 | 0.14053 | 0.0178 | -4.6702
-11 | -0.667 | 0.09464 | -0.0085 | -7.0478
-10.5 | -0.6826 | 0.08003 | -0.0199 | -8.5293
-10 | -0.7068 | 0.06374 | -0.0323 | -11.0888
-9.5 | -0.7391 | 0.05132 | -0.0414 | -14.4018
-9 | -0.774 | 0.04186 | -0.0455 | -18.4902
-8.5 | -0.8181 | 0.03396 | -0.044 | -24.0901
-8 | -0.8538 | 0.0282 | -0.0361 | -30.2766
-7.5 | -0.859 | 0.02154 | -0.0297 | -39.8793
-7 | -0.8425 | 0.01509 | -0.0237 | -55.8317
-6.5 | -0.8019 | 0.01127 | -0.0183 | -71.1535
-6 | -0.7436 | 0.00959 | -0.0146 | -77.5391
-5.5 | -0.6778 | 0.00867 | -0.0123 | -78.1776
-4.5 | -0.54 | 0.00764 | -0.0096 | -70.6806
-4 | -0.4709 | 0.00726 | -0.0089 | -64.8623
-3.5 | -0.4018 | 0.00696 | -0.0085 | -57.7299
-3 | -0.3328 | 0.00672 | -0.0084 | -49.5238
-2.5 | -0.2644 | 0.00646 | -0.0084 | -40.9288
-2 | -0.1975 | 0.00602 | -0.0085 | -32.8073
-1.5 | -0.1328 | 0.00521 | -0.0086 | -25.4894
-1 | -0.0681 | 0.00439 | -0.0089 | -15.5125
-0.5 | 0.0003 | 0.00422 | -0.0094 | 0.07109
0 | 0.0688 | 0.0041 | -0.01 | 16.7805
0.5 | 0.1381 | 0.00412 | -0.0106 | 33.5194
1 | 0.2075 | 0.00415 | -0.0112 | 50
1.5 | 0.2767 | 0.00424 | -0.0118 | 65.2594
2 | 0.3446 | 0.00454 | -0.0122 | 75.9031
2.5 | 0.4086 | 0.00537 | -0.0122 | 76.0894
3 | 0.472 | 0.00624 | -0.0119 | 75.641
3.5 | 0.5366 | 0.00694 | -0.0115 | 77.3199
4 | 0.6033 | 0.0074 | -0.011 | 81.527
4.5 | 0.6713 | 0.00776 | -0.0103 | 86.5077
5 | 0.7391 | 0.00818 | -0.0094 | 90.3545
5.5 | 0.8074 | 0.00861 | -0.0081 | 93.7747
6 | 0.8739 | 0.00923 | -0.0062 | 94.6804
6.5 | 0.94 | 0.0099 | -0.0038 | 94.9495
7 | 0.9999 | 0.01098 | -0.0001 | 91.0656
7.5 | 1.046 | 0.01278 | 0.0057 | 81.8466
8 | 1.0617 | 0.01583 | 0.0148 | 67.0689
8.5 | 1.0513 | 0.01988 | 0.0251 | 52.8823
9 | 1.0324 | 0.02558 | 0.0317 | 40.3597
9.5 | 0.9927 | 0.03365 | 0.035 | 29.5007
10 | 0.9576 | 0.04265 | 0.034 | 22.4525
10.5 | 0.925 | 0.05288 | 0.0295 | 17.4924
11 | 0.8934 | 0.06499 | 0.0219 | 13.7467
11.5 | 0.8642 | 0.07949 | 0.0114 | 10.8718
12 | 0.8426 | 0.09524 | 0.0012 | 8.8471
12.5 | 0.8209 | 0.11042 | -0.0085 | 7.4343
13 | 0.8058 | 0.12469 | -0.0176 | 6.4624

## 81. Re 6M Mach 0.00 (1)
BIGFOIL.COM POLAR EXPORT
NACA64-112 a=0.0
NACA64-112 a=0.0 |  |  |  | Cl Max: | 1.062 | at alpha= | 11 | deg
JavaFoil+Calcfoil stall+Eppler ext transition |  |  |  | L/D Max: | 103.259 | at alpha= | 8 | deg
Re: | 6000000 |  |  | Cd Min: | 0.00479 | at alpha= | -0.5 | deg
Mach: | 0 |  |  | Cl=0 at alpha= | -0.49152 | deg
|  |  |  | @ Cl=0.1, Cd= | 0.00484
|  |  |  | @ Cl=0.4, Cd= | 0.005389
|  |  |  | @ Cl=0.6, Cd= | 0.007788
alpha (deg) | Cl | Cd | Cm | Cl/Cd
-16.5 | -0.692 | 0.12297 | 0.005 | -5.628
-16 | -0.713 | 0.11562 | 0.004 | -6.165
-15.5 | -0.732 | 0.10936 | 0.004 | -6.692
-15 | -0.749 | 0.10297 | 0.004 | -7.278
-14.5 | -0.769 | 0.09265 | 0.004 | -8.301
-14 | -0.782 | 0.08867 | 0.004 | -8.819
-13.5 | -0.796 | 0.0817 | 0.004 | -9.739
-13 | -0.81 | 0.07299 | 0.004 | -11.1
-12.5 | -0.937 | 0.01966 | 0.005 | -47.659
-12 | -0.96 | 0.01521 | 0.005 | -63.108
-11.5 | -0.968 | 0.01344 | 0.004 | -72.005
-11 | -0.965 | 0.01254 | 0.004 | -76.987
-10.5 | -0.959 | 0.01158 | 0.003 | -82.814
-10 | -0.946 | 0.0111 | 0.003 | -85.252
-9.5 | -0.923 | 0.01058 | 0.002 | -87.175
-9 | -0.891 | 0.01012 | 0.002 | -88.004
-8.5 | -0.855 | 0.00972 | 0.001 | -87.989
-8 | -0.816 | 0.00932 | 0.001 | -87.59
-7.5 | -0.774 | 0.009 | 0 | -85.972
-7 | -0.729 | 0.00871 | 0 | -83.636
-6.5 | -0.681 | 0.00837 | -0.001 | -81.333
-6 | -0.631 | 0.00815 | -0.001 | -77.403
-5.5 | -0.579 | 0.00787 | -0.002 | -73.539
-5 | -0.525 | 0.00764 | -0.002 | -68.708
-4.5 | -0.47 | 0.00748 | -0.003 | -62.778
-4 | -0.413 | 0.00728 | -0.003 | -56.767
-3.5 | -0.356 | 0.00709 | -0.004 | -50.17
-3 | -0.298 | 0.00692 | -0.004 | -43.013
-2.5 | -0.239 | 0.00491 | -0.005 | -48.664
-2 | -0.18 | 0.00484 | -0.005 | -37.126
-1.5 | -0.121 | 0.00481 | -0.006 | -25.077
-1 | -0.061 | 0.00483 | -0.007 | -12.654
-0.5 | -0.001 | 0.00479 | -0.007 | -0.309
0 | 0.058 | 0.00484 | -0.008 | 12.029
0.5 | 0.118 | 0.00484 | -0.008 | 24.325
1 | 0.177 | 0.00485 | -0.009 | 36.583
1.5 | 0.237 | 0.00487 | -0.009 | 48.63
2 | 0.296 | 0.0049 | -0.01 | 60.442
2.5 | 0.355 | 0.005 | -0.01 | 71.084
3 | 0.414 | 0.00551 | -0.011 | 75.124
3.5 | 0.472 | 0.00587 | -0.011 | 80.427
4 | 0.53 | 0.00755 | -0.012 | 70.16
4.5 | 0.587 | 0.00784 | -0.013 | 74.8
5 | 0.642 | 0.00762 | -0.013 | 84.343
5.5 | 0.696 | 0.00785 | -0.014 | 88.683
6 | 0.749 | 0.00812 | -0.014 | 92.144
6.5 | 0.799 | 0.00838 | -0.015 | 95.438
7 | 0.848 | 0.00878 | -0.015 | 96.648
7.5 | 0.892 | 0.00866 | -0.016 | 103.023
8 | 0.932 | 0.00902 | -0.016 | 103.259
8.5 | 0.967 | 0.0103 | -0.017 | 93.889
9 | 0.997 | 0.01086 | -0.017 | 91.822
9.5 | 1.022 | 0.01136 | -0.018 | 89.967
10 | 1.041 | 0.01192 | -0.018 | 87.349
10.5 | 1.054 | 0.01266 | -0.019 | 83.28
11 | 1.062 | 0.01342 | -0.019 | 79.114
11.5 | 1.061 | 0.01481 | -0.02 | 71.694
12 | 1.059 | 0.01563 | -0.02 | 67.772
12.5 | 1.046 | 0.01783 | -0.02 | 58.68
13 | 1.032 | 0.01977 | -0.021 | 52.171
13.5 | 0.992 | 0.02743 | -0.02 | 36.181
14 | 0.97 | 0.031 | -0.02 | 31.294
14.5 | 0.867 | 0.07456 | -0.017 | 11.634
15 | 0.825 | 0.09641 | -0.014 | 8.561
15.5 | 0.802 | 0.10533 | -0.014 | 7.611
16 | 0.78 | 0.11081 | -0.014 | 7.042

## 82. Re 6M Mach 0.00 (2)
BIGFOIL.COM POLAR EXPORT
NACA64-112 a=0.0
NACA64-112 a=0.0 |  |  |  | Cl Max: | 1.6663 | at alpha= | 19.5 | deg
XFOIL ncrit=9 |  |  |  | L/D Max: | 110.139 | at alpha= | 9.5 | deg
Re: | 6000000 |  |  | Cd Min: | 0.05268 | at alpha= | 20 | deg
Mach: | 0 |  |  | Cl=0 at alpha= | -0.4974 | deg
|  |  |  | @ Cl=0.1, Cd= | 0.003876
|  |  |  | @ Cl=0.4, Cd= | 0.0055166
|  |  |  | @ Cl=0.6, Cd= | 0.0069422
alpha (deg) | Cl | Cd | Cm | Cl/Cd
-20 | -1.6377 | 0.0456 | -0.0337 | -35.9145
-19.5 | -1.6488 | 0.03928 | -0.0348 | -41.9756
-19 | -1.6474 | 0.03471 | -0.0348 | -47.4618
-18.5 | -1.6433 | 0.03076 | -0.034 | -53.4233
-18 | -1.6342 | 0.02754 | -0.0325 | -59.3391
-17.5 | -1.6203 | 0.02498 | -0.0305 | -64.8639
-17 | -1.6045 | 0.0228 | -0.028 | -70.3728
-16.5 | -1.5849 | 0.02109 | -0.0251 | -75.1494
-16 | -1.5661 | 0.01958 | -0.0214 | -79.9847
-15.5 | -1.5456 | 0.0185 | -0.017 | -83.5459
-15 | -1.5163 | 0.01751 | -0.0137 | -86.5962
-14.5 | -1.4778 | 0.01661 | -0.0118 | -88.9705
-14 | -1.4358 | 0.01582 | -0.0104 | -90.7585
-13.5 | -1.395 | 0.01474 | -0.0088 | -94.6404
-13 | -1.3515 | 0.01376 | -0.0076 | -98.2195
-12.5 | -1.3036 | 0.01297 | -0.007 | -100.5089
-12 | -1.2591 | 0.01246 | -0.0054 | -101.0514
-11.5 | -1.211 | 0.01192 | -0.0045 | -101.594
-11 | -1.1606 | 0.01144 | -0.004 | -101.451
-10.5 | -1.1095 | 0.01094 | -0.0037 | -101.4168
-10 | -1.0575 | 0.01049 | -0.0034 | -100.8103
-9.5 | -1.0051 | 0.01 | -0.0032 | -100.51
-9 | -0.9531 | 0.0094 | -0.0029 | -101.3936
-8.5 | -0.8993 | 0.00899 | -0.0029 | -100.0334
-8 | -0.8449 | 0.00864 | -0.0029 | -97.7894
-7.5 | -0.79 | 0.00832 | -0.003 | -94.9519
-7 | -0.7346 | 0.00802 | -0.0032 | -91.596
-6.5 | -0.6795 | 0.00765 | -0.0033 | -88.8235
-6 | -0.6235 | 0.00738 | -0.0036 | -84.4851
-5.5 | -0.5671 | 0.00716 | -0.0039 | -79.2039
-5 | -0.5109 | 0.00689 | -0.0042 | -74.1509
-4.5 | -0.454 | 0.00671 | -0.0045 | -67.6602
-4 | -0.3971 | 0.00648 | -0.0049 | -61.2809
-3.5 | -0.34 | 0.0063 | -0.0053 | -53.9683
-3 | -0.2828 | 0.0061 | -0.0057 | -46.3607
-2.5 | -0.2259 | 0.00581 | -0.0061 | -38.8812
-1.5 | -0.1135 | 0.00485 | -0.007 | -23.4021
-1 | -0.0578 | 0.00424 | -0.0074 | -13.6321
-0.5 | -0.0003 | 0.00403 | -0.0079 | -0.074442
0 | 0.0575 | 0.00392 | -0.0085 | 14.6684
0.5 | 0.1155 | 0.00386 | -0.0091 | 29.9223
1 | 0.1737 | 0.0039 | -0.0096 | 44.5385
1.5 | 0.2318 | 0.00398 | -0.0102 | 58.2412
2 | 0.288 | 0.00444 | -0.0106 | 64.8649
2.5 | 0.3438 | 0.00497 | -0.011 | 69.1751
3 | 0.3993 | 0.00551 | -0.0114 | 72.4682
3.5 | 0.4547 | 0.00603 | -0.0117 | 75.4063
4 | 0.5104 | 0.00644 | -0.012 | 79.2547
4.5 | 0.5663 | 0.00678 | -0.0123 | 83.5251
5 | 0.6224 | 0.00705 | -0.0126 | 88.2837
5.5 | 0.6784 | 0.00729 | -0.0129 | 93.059
6 | 0.734 | 0.00758 | -0.0131 | 96.8338
6.5 | 0.7895 | 0.00784 | -0.0133 | 100.7015
7 | 0.8442 | 0.00819 | -0.0134 | 103.0769
7.5 | 0.8989 | 0.00848 | -0.0136 | 106.0024
8 | 0.9526 | 0.00887 | -0.0135 | 107.3957
8.5 | 1.0058 | 0.00927 | -0.0135 | 108.5005
9 | 1.0586 | 0.00963 | -0.0133 | 109.9273
9.5 | 1.1102 | 0.01008 | -0.013 | 110.1389
10.5 | 1.2057 | 0.011 | -0.0109 | 109.6091
11 | 1.2579 | 0.01152 | -0.0109 | 109.1927
11.5 | 1.3063 | 0.01215 | -0.0103 | 107.5144
12 | 1.3526 | 0.01288 | -0.0094 | 105.0155
12.5 | 1.3958 | 0.01378 | -0.008 | 101.2917
13 | 1.4393 | 0.01451 | -0.0067 | 99.1937
13.5 | 1.4803 | 0.0153 | -0.0051 | 96.7516
14 | 1.5172 | 0.01617 | -0.0029 | 93.8281
14.5 | 1.5392 | 0.01714 | 0.0018 | 89.8016
15 | 1.5593 | 0.01842 | 0.0059 | 84.6526
15.5 | 1.5765 | 0.02017 | 0.0096 | 78.1606
16 | 1.5955 | 0.02205 | 0.0124 | 72.3583
16.5 | 1.6082 | 0.0246 | 0.0151 | 65.374
17 | 1.625 | 0.02705 | 0.017 | 60.0739
17.5 | 1.6383 | 0.03 | 0.0185 | 54.61
18 | 1.6515 | 0.03314 | 0.0194 | 49.834
18.5 | 1.6605 | 0.03688 | 0.02 | 45.0244
19 | 1.6635 | 0.04149 | 0.02 | 40.094
19.5 | 1.6663 | 0.04649 | 0.0193 | 35.8421
20 | 1.6623 | 0.05268 | 0.0178 | 31.5547

## 83. Re 6M Mach 0.10 (1)
BIGFOIL.COM POLAR EXPORT
NACA64-112 a=0.0
NACA64-112 a=0.0 |  |  |  | Cl Max: | 1.052 | at alpha= | 11 | deg
JavaFoil+Calcfoil stall+Eppler ext transition |  |  |  | L/D Max: | 102.716 | at alpha= | 8 | deg
Re: | 6000000 |  |  | Cd Min: | 0.00482 | at alpha= | -1 | deg
Mach: | 0.1 |  |  | Cl=0 at alpha= | -0.49152 | deg
|  |  |  | @ Cl=0.1, Cd= | 0.004837
|  |  |  | @ Cl=0.4, Cd= | 0.005369
|  |  |  | @ Cl=0.6, Cd= | 0.0078266
alpha (deg) | Cl | Cd | Cm | Cl/Cd
-16 | -0.672 | 0.11723 | 0.004 | -5.731
-15.5 | -0.695 | 0.11122 | 0.004 | -6.245
-15 | -0.716 | 0.10533 | 0.004 | -6.798
-14.5 | -0.737 | 0.09658 | 0.004 | -7.633
-14 | -0.754 | 0.09118 | 0.004 | -8.273
-13.5 | -0.77 | 0.08475 | 0.004 | -9.091
-13 | -0.785 | 0.07775 | 0.004 | -10.098
-12.5 | -0.872 | 0.03399 | 0.005 | -25.653
-12 | -0.936 | 0.01687 | 0.005 | -55.481
-11.5 | -0.953 | 0.01392 | 0.004 | -68.477
-11 | -0.954 | 0.01285 | 0.004 | -74.266
-10.5 | -0.95 | 0.01198 | 0.003 | -79.34
-10 | -0.943 | 0.01131 | 0.003 | -83.371
-9.5 | -0.921 | 0.01072 | 0.002 | -85.885
-9 | -0.89 | 0.01031 | 0.002 | -86.347
-8.5 | -0.856 | 0.00984 | 0.001 | -87.008
-8 | -0.818 | 0.00942 | 0.001 | -86.772
-7.5 | -0.776 | 0.00903 | 0 | -85.948
-7 | -0.731 | 0.00876 | 0 | -83.425
-6.5 | -0.683 | 0.00845 | -0.001 | -80.876
-6 | -0.633 | 0.00817 | -0.001 | -77.484
-5.5 | -0.581 | 0.0079 | -0.002 | -73.581
-5 | -0.527 | 0.00765 | -0.002 | -68.963
-4.5 | -0.472 | 0.00749 | -0.003 | -63.047
-4 | -0.415 | 0.00728 | -0.003 | -57.045
-3.5 | -0.358 | 0.00714 | -0.004 | -50.12
-3 | -0.299 | 0.00692 | -0.004 | -43.221
-2.5 | -0.24 | 0.0068 | -0.005 | -35.32
-2 | -0.181 | 0.00485 | -0.005 | -37.302
-1.5 | -0.121 | 0.00485 | -0.006 | -24.997
-1 | -0.061 | 0.00482 | -0.007 | -12.737
-0.5 | -0.001 | 0.00482 | -0.007 | -0.309
0 | 0.058 | 0.00483 | -0.008 | 12.108
0.5 | 0.118 | 0.00484 | -0.008 | 24.485
1 | 0.178 | 0.00485 | -0.009 | 36.804
1.5 | 0.238 | 0.00486 | -0.009 | 48.956
2 | 0.298 | 0.00494 | -0.01 | 60.292
2.5 | 0.357 | 0.00499 | -0.01 | 71.528
3 | 0.416 | 0.00551 | -0.011 | 75.535
3.5 | 0.475 | 0.00587 | -0.012 | 80.854
4 | 0.533 | 0.00755 | -0.012 | 70.499
4.5 | 0.589 | 0.00786 | -0.013 | 75.007
5 | 0.645 | 0.00769 | -0.013 | 83.8
5.5 | 0.699 | 0.00793 | -0.014 | 88.117
6 | 0.752 | 0.00814 | -0.014 | 92.328
6.5 | 0.803 | 0.00849 | -0.015 | 94.561
7 | 0.851 | 0.00881 | -0.015 | 96.61
7.5 | 0.895 | 0.00873 | -0.016 | 102.489
8 | 0.934 | 0.00909 | -0.016 | 102.716
8.5 | 0.968 | 0.01042 | -0.017 | 92.927
9 | 0.997 | 0.01091 | -0.017 | 91.401
9.5 | 1.02 | 0.01151 | -0.018 | 88.574
10 | 1.037 | 0.01207 | -0.018 | 85.949
10.5 | 1.048 | 0.0129 | -0.019 | 81.204
11 | 1.052 | 0.01378 | -0.019 | 76.35
11.5 | 1.049 | 0.01512 | -0.02 | 69.392
12 | 1.039 | 0.01688 | -0.02 | 61.532
12.5 | 1.025 | 0.01866 | -0.02 | 54.92
13 | 1.003 | 0.02153 | -0.02 | 46.557
13.5 | 0.941 | 0.03628 | -0.02 | 25.949
14 | 0.914 | 0.04175 | -0.02 | 21.887
14.5 | 0.823 | 0.08503 | -0.015 | 9.674
15 | 0.788 | 0.10062 | -0.014 | 7.834
15.5 | 0.763 | 0.10767 | -0.014 | 7.085
16 | 0.737 | 0.11502 | -0.013 | 6.405

## 84. Re 6M Mach 0.10 (2)
BIGFOIL.COM POLAR EXPORT
NACA64-112 a=0.0
NACA64-112 a=0.0 |  |  |  | Cl Max: | 1.642 | at alpha= | 18.5 | deg
XFOIL ncrit=9 |  |  |  | L/D Max: | 109.538 | at alpha= | 9 | deg
Re: | 6000000 |  |  | Cd Min: | 0.06073 | at alpha= | 20 | deg
Mach: | 0.1 |  |  | Cl=0 at alpha= | -0.49742 | deg
|  |  |  | @ Cl=0.1, Cd= | 0.0038839
|  |  |  | @ Cl=0.4, Cd= | 0.0055136
|  |  |  | @ Cl=0.6, Cd= | 0.0069548
alpha (deg) | Cl | Cd | Cm | Cl/Cd
-20 | -1.5665 | 0.05773 | -0.0318 | -27.1349
-19.5 | -1.6015 | 0.04728 | -0.036 | -33.8727
-19 | -1.6075 | 0.0412 | -0.0373 | -39.017
-18.5 | -1.6168 | 0.03538 | -0.0376 | -45.6981
-18 | -1.6158 | 0.031 | -0.0367 | -52.1226
-17.5 | -1.607 | 0.02766 | -0.0351 | -58.0983
-17 | -1.595 | 0.02488 | -0.0328 | -64.1077
-16.5 | -1.5773 | 0.02277 | -0.0302 | -69.271
-16 | -1.5605 | 0.02085 | -0.0267 | -74.8441
-15.5 | -1.5398 | 0.01946 | -0.0228 | -79.1264
-15 | -1.5206 | 0.01829 | -0.0177 | -83.1383
-14.5 | -1.4853 | 0.01727 | -0.015 | -86.0046
-14 | -1.4445 | 0.01638 | -0.0132 | -88.1868
-13.5 | -1.4008 | 0.01555 | -0.0117 | -90.0836
-13 | -1.3599 | 0.0143 | -0.0098 | -95.0979
-12.5 | -1.3145 | 0.01336 | -0.0085 | -98.3907
-12 | -1.2682 | 0.01278 | -0.007 | -99.2332
-11.5 | -1.2199 | 0.01218 | -0.006 | -100.156
-11 | -1.1692 | 0.01166 | -0.0053 | -100.2744
-10.5 | -1.1177 | 0.01113 | -0.0047 | -100.4223
-10 | -1.0653 | 0.01064 | -0.0043 | -100.1222
-9.5 | -1.012 | 0.0102 | -0.0041 | -99.2157
-9 | -0.9598 | 0.00953 | -0.0036 | -100.7135
-8.5 | -0.9057 | 0.00908 | -0.0034 | -99.7467
-8 | -0.8508 | 0.00871 | -0.0034 | -97.6808
-7.5 | -0.7954 | 0.00837 | -0.0034 | -95.0299
-7 | -0.7396 | 0.00807 | -0.0035 | -91.6481
-6.5 | -0.684 | 0.00769 | -0.0036 | -88.9467
-6 | -0.6276 | 0.00741 | -0.0038 | -84.6964
-5.5 | -0.5708 | 0.00718 | -0.0041 | -79.4986
-5 | -0.514 | 0.00691 | -0.0043 | -74.3849
-4.5 | -0.4568 | 0.00672 | -0.0046 | -67.9762
-4 | -0.3996 | 0.0065 | -0.005 | -61.4769
-3.5 | -0.342 | 0.00631 | -0.0054 | -54.1997
-3 | -0.2844 | 0.00612 | -0.0058 | -46.4706
-2.5 | -0.2272 | 0.00582 | -0.0062 | -39.0378
-2 | -0.1704 | 0.00543 | -0.0066 | -31.3812
-1.5 | -0.1141 | 0.00486 | -0.007 | -23.4774
-1 | -0.0581 | 0.00424 | -0.0075 | -13.7028
-0.5 | -0.0003 | 0.00404 | -0.008 | -0.074257
0 | 0.0579 | 0.00392 | -0.0085 | 14.7704
0.5 | 0.1162 | 0.00387 | -0.0091 | 30.0258
1 | 0.1747 | 0.0039 | -0.0097 | 44.7949
1.5 | 0.2332 | 0.00398 | -0.0102 | 58.593
2 | 0.2898 | 0.00445 | -0.0107 | 65.1236
2.5 | 0.3458 | 0.00499 | -0.0111 | 69.2986
3 | 0.4017 | 0.00553 | -0.0114 | 72.6401
3.5 | 0.4573 | 0.00606 | -0.0117 | 75.462
4 | 0.5134 | 0.00646 | -0.012 | 79.4737
4.5 | 0.5697 | 0.00681 | -0.0122 | 83.6564
5 | 0.6262 | 0.00708 | -0.0125 | 88.4463
5.5 | 0.6826 | 0.00732 | -0.0128 | 93.2514
6.5 | 0.7945 | 0.00789 | -0.0132 | 100.6971
7 | 0.8497 | 0.00823 | -0.0132 | 103.2442
7.5 | 0.9048 | 0.00854 | -0.0133 | 105.9485
8 | 0.9588 | 0.00896 | -0.0132 | 107.0089
8.5 | 1.0127 | 0.00934 | -0.013 | 108.4261
9 | 1.0658 | 0.00973 | -0.0128 | 109.5375
9.5 | 1.1177 | 0.01022 | -0.0123 | 109.364
10.5 | 1.2137 | 0.01114 | -0.0099 | 108.9497
11 | 1.2665 | 0.01171 | -0.0098 | 108.1554
11.5 | 1.3147 | 0.01241 | -0.0089 | 105.9388
12 | 1.36 | 0.01326 | -0.0076 | 102.5641
12.5 | 1.4045 | 0.01407 | -0.0062 | 99.8223
13 | 1.4474 | 0.01487 | -0.0046 | 97.3369
13.5 | 1.4868 | 0.01574 | -0.0025 | 94.46
14 | 1.5161 | 0.01669 | 0.0013 | 90.8388
14.5 | 1.5358 | 0.01788 | 0.0061 | 85.8949
15 | 1.5557 | 0.01944 | 0.01 | 80.0257
15.5 | 1.5683 | 0.02172 | 0.0138 | 72.2053
16 | 1.5862 | 0.02392 | 0.0164 | 66.3127
16.5 | 1.6034 | 0.02639 | 0.0185 | 60.7579
17 | 1.6189 | 0.02918 | 0.0202 | 55.4798
17.5 | 1.6285 | 0.0327 | 0.0215 | 49.8012
18 | 1.6379 | 0.03649 | 0.0221 | 44.8863
18.5 | 1.642 | 0.04107 | 0.0222 | 39.9805
19 | 1.6407 | 0.0466 | 0.0215 | 35.2082
19.5 | 1.6377 | 0.05281 | 0.02 | 31.0112
20 | 1.6251 | 0.06073 | 0.0173 | 26.7594

## 85. Re 6M Mach 0.25 (1)
BIGFOIL.COM POLAR EXPORT
NACA64-112 a=0.0
NACA64-112 a=0.0 |  |  |  | Cl Max: | 0.999 | at alpha= | 10 | deg
JavaFoil+Calcfoil stall+Eppler ext transition |  |  |  | L/D Max: | 99.613 | at alpha= | 7.5 | deg
Re: | 6000000 |  |  | Cd Min: | 0.00483 | at alpha= | -1 | deg
Mach: | 0.25 |  |  | Cl=0 at alpha= | -0.48387 | deg
|  |  |  | @ Cl=0.1, Cd= | 0.00486
|  |  |  | @ Cl=0.4, Cd= | 0.005347
|  |  |  | @ Cl=0.6, Cd= | 0.11314
alpha (deg) | Cl | Cd | Cm | Cl/Cd
-15 | -0.411 | 0.11526 | 0.004 | -3.569
-14.5 | -0.469 | 0.11116 | 0.004 | -4.217
-14 | -0.522 | 0.10325 | 0.003 | -5.056
-13.5 | -0.57 | 0.09598 | 0.003 | -5.943
-13 | -0.613 | 0.08815 | 0.003 | -6.96
-12.5 | -0.652 | 0.08203 | 0.003 | -7.948
-12 | -0.683 | 0.07713 | 0.003 | -8.854
-11.5 | -0.709 | 0.071 | 0.003 | -9.984
-11 | -0.748 | 0.05356 | 0.003 | -13.97
-10.5 | -0.883 | 0.01374 | 0.003 | -64.245
-10 | -0.894 | 0.01243 | 0.003 | -71.937
-9.5 | -0.894 | 0.01155 | 0.003 | -77.367
-9 | -0.88 | 0.01081 | 0.002 | -81.407
-8.5 | -0.853 | 0.01029 | 0.001 | -82.917
-8 | -0.821 | 0.00985 | 0.001 | -83.334
-7.5 | -0.783 | 0.00939 | 0 | -83.396
-7 | -0.741 | 0.00904 | 0 | -81.964
-6.5 | -0.695 | 0.00871 | -0.001 | -79.835
-6 | -0.646 | 0.00838 | -0.001 | -77.086
-5.5 | -0.594 | 0.00809 | -0.002 | -73.473
-5 | -0.54 | 0.00783 | -0.002 | -68.956
-4.5 | -0.484 | 0.00763 | -0.003 | -63.406
-4 | -0.426 | 0.00741 | -0.003 | -57.534
-3.5 | -0.367 | 0.0072 | -0.004 | -50.978
-3 | -0.307 | 0.00702 | -0.005 | -43.752
-2.5 | -0.247 | 0.00685 | -0.005 | -36.01
-2 | -0.186 | 0.00487 | -0.006 | -38.112
-1.5 | -0.124 | 0.00487 | -0.006 | -25.546
-1 | -0.063 | 0.00483 | -0.007 | -13.046
-0.5 | -0.002 | 0.00484 | -0.007 | -0.316
0 | 0.06 | 0.00486 | -0.008 | 12.375
0.5 | 0.122 | 0.00486 | -0.008 | 25.059
1 | 0.183 | 0.00486 | -0.009 | 37.729
1.5 | 0.245 | 0.00491 | -0.01 | 49.833
2 | 0.306 | 0.00495 | -0.01 | 61.756
2.5 | 0.367 | 0.00505 | -0.011 | 72.56
3 | 0.427 | 0.00559 | -0.011 | 76.401
3.5 | 0.487 | 0.00602 | -0.012 | 80.992
4 | 0.547 | 0.00773 | -0.012 | 70.706
4.5 | 0.605 | 0.0076 | -0.013 | 79.588
5 | 0.661 | 0.00783 | -0.014 | 84.479
5.5 | 0.716 | 0.00811 | -0.014 | 88.288
6 | 0.769 | 0.00843 | -0.015 | 91.18
6.5 | 0.819 | 0.00874 | -0.015 | 93.7
7 | 0.867 | 0.00871 | -0.016 | 99.534
7.5 | 0.907 | 0.00911 | -0.016 | 99.613
8 | 0.941 | 0.01042 | -0.017 | 90.391
8.5 | 0.968 | 0.01097 | -0.017 | 88.269
9 | 0.987 | 0.01161 | -0.018 | 85.018
9.5 | 0.998 | 0.01237 | -0.018 | 80.664
10 | 0.999 | 0.01317 | -0.019 | 75.858
10.5 | 0.99 | 0.01434 | -0.019 | 69.039
11 | 0.97 | 0.01597 | -0.02 | 60.725
11.5 | 0.92 | 0.022 | -0.019 | 41.814
12 | 0.774 | 0.07179 | -0.013 | 10.785
12.5 | 0.737 | 0.07869 | -0.013 | 9.366
13 | 0.693 | 0.08717 | -0.012 | 7.952
13.5 | 0.646 | 0.09425 | -0.011 | 6.853
14 | 0.594 | 0.1034 | -0.011 | 5.744
14.5 | 0.539 | 0.10695 | -0.012 | 5.037
15 | 0.479 | 0.11314 | -0.012 | 4.23

## 86. Re 6M Mach 0.25 (2)
BIGFOIL.COM POLAR EXPORT
NACA64-112 a=0.0
NACA64-112 a=0.0 |  |  |  | Cl Max: | 1.4985 | at alpha= | 15 | deg
XFOIL ncrit=9 |  |  |  | L/D Max: | 107.064 | at alpha= | 8.5 | deg
Re: | 6000000 |  |  | Cd Min: | 0.23923 | at alpha= | -20 | deg
Mach: | 0.25 |  |  | Cl=0 at alpha= | -0.49834 | deg
|  |  |  | @ Cl=0.1, Cd= | 0.0038968
|  |  |  | @ Cl=0.4, Cd= | 0.0054992
|  |  |  | @ Cl=0.6, Cd= | 0.006992
alpha (deg) | Cl | Cd | Cm | Cl/Cd
-20 | -0.8376 | 0.23923 | 0.0764 | -3.5012
-19.5 | -0.829 | 0.22789 | 0.0703 | -3.6377
-19 | -0.8135 | 0.2203 | 0.0655 | -3.6927
-18.5 | -0.8002 | 0.21186 | 0.0604 | -3.777
-18 | -0.8081 | 0.19547 | 0.0518 | -4.1341
-17.5 | -1.2868 | 0.07821 | -0.0263 | -16.4531
-17 | -1.3388 | 0.062 | -0.0374 | -21.5935
-16.5 | -1.3599 | 0.05221 | -0.0425 | -26.0467
-16 | -1.4038 | 0.0414 | -0.0467 | -33.9082
-15.5 | -1.4154 | 0.03503 | -0.047 | -40.4054
-15 | -1.4224 | 0.02983 | -0.0454 | -47.6835
-14.5 | -1.422 | 0.02581 | -0.0422 | -55.0949
-14 | -1.4094 | 0.02312 | -0.0381 | -60.9602
-13.5 | -1.3975 | 0.02087 | -0.0325 | -66.9621
-13 | -1.38 | 0.01906 | -0.0263 | -72.4029
-12.5 | -1.3445 | 0.01731 | -0.0225 | -77.6719
-12 | -1.3035 | 0.01591 | -0.0192 | -81.9296
-11.5 | -1.264 | 0.01429 | -0.0156 | -88.4535
-11 | -1.213 | 0.01342 | -0.0135 | -90.3875
-10.5 | -1.1603 | 0.01261 | -0.0118 | -92.0143
-10 | -1.1068 | 0.01179 | -0.0103 | -93.8762
-9.5 | -1.0517 | 0.0111 | -0.009 | -94.7477
-9 | -0.9953 | 0.01054 | -0.0081 | -94.4307
-8.5 | -0.9408 | 0.0097 | -0.007 | -96.9897
-8 | -0.8837 | 0.00916 | -0.0063 | -96.4738
-7.5 | -0.8257 | 0.00873 | -0.0058 | -94.5819
-7 | -0.7673 | 0.00834 | -0.0055 | -92.0024
-6.5 | -0.7085 | 0.00801 | -0.0053 | -88.4519
-6 | -0.6502 | 0.0076 | -0.0051 | -85.5526
-5.5 | -0.591 | 0.00732 | -0.0051 | -80.7377
-5 | -0.5317 | 0.00706 | -0.0052 | -75.3116
-4.5 | -0.4724 | 0.0068 | -0.0053 | -69.4706
-4 | -0.4128 | 0.00659 | -0.0056 | -62.6404
-3 | -0.2934 | 0.00621 | -0.0062 | -47.2464
-2.5 | -0.2342 | 0.00592 | -0.0065 | -39.5608
-2 | -0.1754 | 0.00551 | -0.0069 | -31.833
-1.5 | -0.1174 | 0.00494 | -0.0073 | -23.7652
-1 | -0.0598 | 0.00426 | -0.0077 | -14.0376
-0.5 | -0.0002 | 0.00405 | -0.0082 | -0.049383
0 | 0.0599 | 0.00393 | -0.0088 | 15.2417
0.5 | 0.1202 | 0.00388 | -0.0094 | 30.9794
1 | 0.1806 | 0.00393 | -0.01 | 45.9542
1.5 | 0.2412 | 0.00401 | -0.0106 | 60.1496
2 | 0.2995 | 0.00449 | -0.011 | 66.7038
2.5 | 0.3572 | 0.00506 | -0.0113 | 70.5929
3 | 0.4147 | 0.00565 | -0.0116 | 73.3982
3.5 | 0.4722 | 0.00618 | -0.0118 | 76.4078
4 | 0.5301 | 0.00662 | -0.0119 | 80.0755
4.5 | 0.5887 | 0.00694 | -0.0121 | 84.8271
5 | 0.6474 | 0.00721 | -0.0122 | 89.792
5.5 | 0.7059 | 0.00751 | -0.0123 | 93.9947
6 | 0.7645 | 0.00779 | -0.0123 | 98.1386
6.5 | 0.8223 | 0.00817 | -0.0121 | 100.6487
7 | 0.8803 | 0.00848 | -0.0119 | 103.809
7.5 | 0.9373 | 0.00891 | -0.0115 | 105.1964
8 | 0.994 | 0.00935 | -0.011 | 106.3102
8.5 | 1.0503 | 0.00981 | -0.0103 | 107.0642
9 | 1.1047 | 0.0104 | -0.0093 | 106.2212
9.5 | 1.1584 | 0.011 | -0.008 | 105.3091
10 | 1.2109 | 0.01158 | -0.0065 | 104.5682
10.5 | 1.2568 | 0.01216 | -0.0036 | 103.3553
11 | 1.3079 | 0.01321 | -0.0022 | 99.0083
11.5 | 1.3548 | 0.01418 | 0.0002 | 95.543
12 | 1.3989 | 0.01518 | 0.003 | 92.1542
12.5 | 1.432 | 0.01639 | 0.0074 | 87.3703
13 | 1.4524 | 0.01777 | 0.0133 | 81.7333
13.5 | 1.4702 | 0.01977 | 0.0183 | 74.3652
14 | 1.4835 | 0.02244 | 0.0227 | 66.1096
14.5 | 1.4943 | 0.02562 | 0.0262 | 58.3255
15 | 1.4985 | 0.02969 | 0.0289 | 50.4715
15.5 | 1.489 | 0.03537 | 0.0306 | 42.0978
16 | 1.4935 | 0.04031 | 0.0311 | 37.0504
16.5 | 1.4709 | 0.04854 | 0.0296 | 30.3028
17 | 1.4549 | 0.05703 | 0.0268 | 25.5111
17.5 | 1.424 | 0.06844 | 0.0213 | 20.8065
18 | 1.3873 | 0.08208 | 0.0134 | 16.9018
18.5 | 1.3409 | 0.09894 | 0.0025 | 13.5527
19 | 1.2631 | 0.12315 | -0.014 | 10.2566
19.5 | 1.1275 | 0.16089 | -0.04 | 7.0079
20 | 1.007 | 0.20142 | -0.067 | 4.9995

## 87. Re 6M Mach 0.50 (1)
BIGFOIL.COM POLAR EXPORT
NACA64-112 a=0.0
NACA64-112 a=0.0 |  |  |  | Cl Max: | 1.1 | at alpha= | 20 | deg
JavaFoil+Calcfoil stall+Eppler ext transition |  |  |  | L/D Max: | 88.761 | at alpha= | 5.5 | deg
Re: | 6000000 |  |  | Cd Min: | 0.00493 | at alpha= | -0.5 | deg
Mach: | 0.5 |  |  | Cl=0 at alpha= | -0.48551 | deg
|  |  |  | @ Cl=0.1, Cd= | 0.00494
|  |  |  | @ Cl=0.4, Cd= | 0.0052124
|  |  |  | @ Cl=0.6, Cd= | 0.0079389
alpha (deg) | Cl | Cd | Cm | Cl/Cd
-20 | -1.063 | 0.15416 | 0.008 | -6.892
-19.5 | -1.033 | 0.14876 | 0.008 | -6.941
-19 | -1.006 | 0.14365 | 0.007 | -7.002
-18.5 | -0.979 | 0.1394 | 0.007 | -7.025
-18 | -0.956 | 0.13698 | 0.007 | -6.98
-17.5 | -0.927 | 0.13003 | 0.007 | -7.131
-17 | -0.898 | 0.12773 | 0.006 | -7.031
-16.5 | -0.871 | 0.1226 | 0.006 | -7.106
-16 | -0.845 | 0.11884 | 0.005 | -7.108
-15.5 | -0.819 | 0.11717 | 0.005 | -6.99
-15 | -0.791 | 0.11118 | 0.005 | -7.115
-14.5 | -0.763 | 0.10493 | 0.004 | -7.273
-14 | -0.736 | 0.09674 | 0.004 | -7.612
-13.5 | -0.71 | 0.08997 | 0.004 | -7.892
-13 | -0.683 | 0.09726 | 0.004 | -7.018
-12.5 | -0.655 | 0.0877 | 0.003 | -7.474
-12 | -0.629 | 0.07989 | 0.003 | -7.873
-11.5 | -0.603 | 0.07385 | 0.003 | -8.166
-11 | -0.578 | 0.06704 | 0.003 | -8.625
-10.5 | -0.546 | 0.077 | 0.002 | -7.094
-10 | -0.519 | 0.06735 | 0.002 | -7.711
-9.5 | -0.494 | 0.06035 | 0.001 | -8.179
-9 | -0.474 | 0.05089 | 0.001 | -9.306
-8.5 | -0.531 | 0.01296 | 0.002 | -40.986
-8 | -0.41 | 0.05566 | 0 | -7.365
-7.5 | -0.384 | 0.04932 | 0 | -7.778
-7 | -0.499 | 0.04422 | 0 | -11.275
-6.5 | -0.684 | 0.01049 | -0.001 | -65.199
-6 | -0.673 | 0.00972 | -0.001 | -69.169
-5.5 | -0.637 | 0.00906 | -0.002 | -70.293
-5 | -0.588 | 0.00863 | -0.003 | -68.169
-4.5 | -0.533 | 0.00828 | -0.003 | -64.293
-4 | -0.472 | 0.00794 | -0.004 | -59.459
-3.5 | -0.408 | 0.00766 | -0.004 | -53.302
-3 | -0.342 | 0.00741 | -0.005 | -46.224
-2.5 | -0.275 | 0.00715 | -0.006 | -38.484
-2 | -0.207 | 0.00497 | -0.006 | -41.71
-1.5 | -0.139 | 0.00495 | -0.007 | -28.077
-1 | -0.07 | 0.00495 | -0.008 | -14.249
-0.5 | -0.002 | 0.00493 | -0.008 | -0.347
0 | 0.067 | 0.00494 | -0.009 | 13.603
0.5 | 0.136 | 0.00494 | -0.009 | 27.565
1 | 0.205 | 0.00498 | -0.01 | 41.13
1.5 | 0.273 | 0.00502 | -0.011 | 54.402
2 | 0.342 | 0.00511 | -0.011 | 66.882
2.5 | 0.41 | 0.00523 | -0.012 | 78.247
3 | 0.477 | 0.00604 | -0.013 | 79
3.5 | 0.543 | 0.00679 | -0.013 | 80.028
4 | 0.607 | 0.00808 | -0.014 | 75.156
4.5 | 0.669 | 0.00841 | -0.014 | 79.607
5 | 0.728 | 0.00839 | -0.015 | 86.779
5.5 | 0.781 | 0.00879 | -0.016 | 88.761
6 | 0.825 | 0.01023 | -0.016 | 80.655
6.5 | 0.856 | 0.01092 | -0.017 | 78.39
7 | 0.866 | 0.01185 | -0.017 | 73.049
7.5 | 0.79 | 0.01315 | -0.018 | 60.065
8 | 0.558 | 0.01424 | -0.018 | 39.191
8.5 | 0.489 | 0.05602 | -0.01 | 8.722
9 | 0.515 | 0.06081 | -0.01 | 8.465
9.5 | 0.647 | 0.01719 | -0.02 | 37.652
10 | 0.575 | 0.06132 | -0.013 | 9.382
10.5 | 0.596 | 0.07078 | -0.011 | 8.423
11 | 0.622 | 0.0825 | -0.011 | 7.535
11.5 | 0.719 | 0.0376 | -0.02 | 19.126
12 | 0.68 | 0.07822 | -0.014 | 8.695
12.5 | 0.703 | 0.08672 | -0.013 | 8.109
13 | 0.73 | 0.09575 | -0.013 | 7.623
13.5 | 0.756 | 0.09053 | -0.014 | 8.355
14 | 0.782 | 0.09763 | -0.014 | 8.013
14.5 | 0.809 | 0.1061 | -0.014 | 7.629
15 | 0.838 | 0.11187 | -0.016 | 7.492
15.5 | 0.862 | 0.11495 | -0.015 | 7.499
16 | 0.888 | 0.11772 | -0.016 | 7.544
16.5 | 0.916 | 0.12227 | -0.017 | 7.493
17 | 0.947 | 0.12597 | -0.018 | 7.516
17.5 | 0.971 | 0.13975 | -0.018 | 6.951
18 | 0.994 | 0.13634 | -0.018 | 7.292
18.5 | 1.022 | 0.1406 | -0.018 | 7.27
19 | 1.052 | 0.14443 | -0.02 | 7.281
19.5 | 1.083 | 0.14678 | -0.021 | 7.38
20 | 1.1 | 0.15721 | -0.02 | 6.996

## 88. Re 6M Mach 0.50 (2)
BIGFOIL.COM POLAR EXPORT
NACA64-112 a=0.0
NACA64-112 a=0.0 |  |  |  | Cl Max: | 1.0813 | at alpha= | 8 | deg
XFOIL ncrit=9 |  |  |  | L/D Max: | 99.6733 | at alpha= | 6.5 | deg
Re: | 6000000 |  |  | Cd Min: | 0.27331 | at alpha= | -20 | deg
Mach: | 0.5 |  |  | Cl=0 at alpha= | -0.50294 | deg
|  |  |  | @ Cl=0.1, Cd= | 0.003991
|  |  |  | @ Cl=0.4, Cd= | 0.0053362
|  |  |  | @ Cl=0.6, Cd= | 0.0071508
alpha (deg) | Cl | Cd | Cm | Cl/Cd
-20 | -0.9039 | 0.27331 | 0.0962 | -3.3072
-19.5 | -0.8817 | 0.2652 | 0.0907 | -3.3247
-19 | -0.86 | 0.25644 | 0.0852 | -3.3536
-18.5 | -0.8393 | 0.24708 | 0.0796 | -3.3969
-18 | -0.8191 | 0.2373 | 0.0739 | -3.4517
-17.5 | -0.7998 | 0.22732 | 0.0683 | -3.5184
-17 | -0.7806 | 0.2179 | 0.0626 | -3.5824
-16.5 | -0.7596 | 0.20948 | 0.0574 | -3.6261
-16 | -0.7406 | 0.2003 | 0.052 | -3.6975
-15.5 | -0.7261 | 0.18937 | 0.046 | -3.8343
-15 | -0.7085 | 0.18017 | 0.0405 | -3.9324
-14.5 | -0.6918 | 0.17085 | 0.0351 | -4.0492
-14 | -0.6777 | 0.16108 | 0.0295 | -4.2072
-13.5 | -0.6694 | 0.14976 | 0.0232 | -4.4698
-13 | -0.6652 | 0.13813 | 0.0165 | -4.8158
-11 | -0.6733 | 0.09195 | -0.012 | -7.3225
-10.5 | -0.6917 | 0.07862 | -0.0208 | -8.798
-10 | -0.7146 | 0.06245 | -0.0334 | -11.4428
-9.5 | -0.7461 | 0.05046 | -0.0421 | -14.786
-9 | -0.7808 | 0.04124 | -0.0458 | -18.9331
-8.5 | -0.8258 | 0.0335 | -0.0439 | -24.6507
-8 | -0.864 | 0.02745 | -0.0355 | -31.4754
-7.5 | -0.8763 | 0.01978 | -0.0287 | -44.3023
-7 | -0.8536 | 0.01394 | -0.0228 | -61.2339
-6.5 | -0.8093 | 0.01061 | -0.0175 | -76.2771
-6 | -0.7477 | 0.00921 | -0.0142 | -81.1835
-5.5 | -0.6814 | 0.00829 | -0.0118 | -82.1954
-5 | -0.6119 | 0.00776 | -0.0103 | -78.8531
-4.5 | -0.542 | 0.00738 | -0.0094 | -73.4417
-4 | -0.4726 | 0.00702 | -0.0087 | -67.3219
-3.5 | -0.4031 | 0.00676 | -0.0084 | -59.6302
-3 | -0.334 | 0.00653 | -0.0083 | -51.1485
-2.5 | -0.2652 | 0.00628 | -0.0083 | -42.2293
-2 | -0.1977 | 0.0059 | -0.0084 | -33.5085
-1.5 | -0.1319 | 0.00526 | -0.0086 | -25.076
-1 | -0.0677 | 0.00437 | -0.0089 | -15.492
-0.5 | 0.0004 | 0.00414 | -0.0094 | 0.096618
0 | 0.069 | 0.004 | -0.01 | 17.25
0.5 | 0.1382 | 0.00398 | -0.0106 | 34.7236
1.5 | 0.277 | 0.00413 | -0.0119 | 67.0702
2 | 0.3431 | 0.00468 | -0.0121 | 73.312
3 | 0.4723 | 0.00617 | -0.012 | 76.5478
3.5 | 0.5376 | 0.0068 | -0.0116 | 79.0588
4 | 0.6052 | 0.00718 | -0.0112 | 84.2897
4.5 | 0.6736 | 0.00752 | -0.0106 | 89.5745
5 | 0.742 | 0.00791 | -0.0097 | 93.8053
5.5 | 0.8107 | 0.00833 | -0.0085 | 97.3229
6 | 0.8786 | 0.00887 | -0.0068 | 99.053
6.5 | 0.9459 | 0.00949 | -0.0045 | 99.6733
7 | 1.0083 | 0.01046 | -0.001 | 96.3958
7.5 | 1.0586 | 0.01211 | 0.0044 | 87.4154
8 | 1.0813 | 0.01509 | 0.0127 | 71.6567
8.5 | 1.0683 | 0.01909 | 0.0239 | 55.9612
9 | 1.0366 | 0.02516 | 0.0322 | 41.2003
10 | 0.9698 | 0.04136 | 0.0348 | 23.4478
10.5 | 0.9361 | 0.05147 | 0.0307 | 18.1873
11 | 0.9071 | 0.06295 | 0.0238 | 14.4098
11.5 | 0.8767 | 0.07711 | 0.0135 | 11.3695
12 | 0.8577 | 0.09213 | 0.0035 | 9.3097
12.5 | 0.8381 | 0.10702 | -0.0059 | 7.8312
13 | 0.8245 | 0.12077 | -0.0147 | 6.827

## 89. Re 7M Mach 0.00 (1)
BIGFOIL.COM POLAR EXPORT
NACA64-112 a=0.0
NACA64-112 a=0.0 |  |  |  | Cl Max: | 1.064 | at alpha= | 11 | deg
JavaFoil+Calcfoil stall+Eppler ext transition |  |  |  | L/D Max: | 105.774 | at alpha= | 8 | deg
Re: | 7000000 |  |  | Cd Min: | 0.00475 | at alpha= | -1 | deg
Mach: | 0 |  |  | Cl=0 at alpha= | -0.49152 | deg
|  |  |  | @ Cl=0.1, Cd= | 0.004753
|  |  |  | @ Cl=0.4, Cd= | 0.0055288
|  |  |  | @ Cl=0.6, Cd= | 0.0077367
alpha (deg) | Cl | Cd | Cm | Cl/Cd
-16.5 | -0.693 | 0.12103 | 0.005 | -5.725
-16 | -0.713 | 0.11393 | 0.005 | -6.26
-15.5 | -0.732 | 0.10784 | 0.004 | -6.791
-15 | -0.751 | 0.10147 | 0.004 | -7.397
-14.5 | -0.771 | 0.09061 | 0.004 | -8.513
-14 | -0.784 | 0.08651 | 0.004 | -9.066
-13.5 | -0.799 | 0.07894 | 0.004 | -10.124
-13 | -0.828 | 0.06205 | 0.004 | -13.34
-12.5 | -0.949 | 0.01712 | 0.005 | -55.415
-12 | -0.965 | 0.01433 | 0.005 | -67.347
-11.5 | -0.971 | 0.01291 | 0.004 | -75.184
-11 | -0.968 | 0.01214 | 0.004 | -79.69
-10.5 | -0.962 | 0.01063 | 0.003 | -90.496
-10 | -0.946 | 0.01081 | 0.003 | -87.521
-9.5 | -0.923 | 0.01025 | 0.002 | -89.97
-9 | -0.891 | 0.0099 | 0.002 | -89.965
-8.5 | -0.855 | 0.00946 | 0.001 | -90.444
-8 | -0.816 | 0.00914 | 0.001 | -89.293
-7.5 | -0.774 | 0.00876 | 0 | -88.302
-7 | -0.729 | 0.00851 | 0 | -85.665
-6.5 | -0.681 | 0.00819 | -0.001 | -83.133
-6 | -0.631 | 0.00798 | -0.001 | -79.015
-5.5 | -0.579 | 0.00772 | -0.002 | -74.929
-5 | -0.525 | 0.00748 | -0.002 | -70.152
-4.5 | -0.47 | 0.0073 | -0.003 | -64.339
-4 | -0.413 | 0.00714 | -0.003 | -57.873
-3.5 | -0.356 | 0.00696 | -0.004 | -51.152
-3 | -0.298 | 0.00679 | -0.004 | -43.861
-2.5 | -0.239 | 0.00485 | -0.005 | -49.232
-2 | -0.18 | 0.00478 | -0.005 | -37.586
-1.5 | -0.121 | 0.00476 | -0.006 | -25.306
-1 | -0.061 | 0.00475 | -0.007 | -12.864
-0.5 | -0.001 | 0.00476 | -0.007 | -0.311
0 | 0.058 | 0.00476 | -0.008 | 12.23
0.5 | 0.118 | 0.00475 | -0.008 | 24.795
1 | 0.177 | 0.00477 | -0.009 | 37.216
1.5 | 0.237 | 0.0048 | -0.009 | 49.372
2 | 0.296 | 0.00488 | -0.01 | 60.733
2.5 | 0.355 | 0.0053 | -0.01 | 67.037
3 | 0.414 | 0.0056 | -0.011 | 73.873
3.5 | 0.472 | 0.00602 | -0.011 | 78.515
4 | 0.53 | 0.00736 | -0.012 | 71.986
4.5 | 0.587 | 0.00768 | -0.013 | 76.363
5 | 0.642 | 0.00792 | -0.013 | 81.061
5.5 | 0.696 | 0.0077 | -0.014 | 90.366
6 | 0.749 | 0.00797 | -0.014 | 93.935
6.5 | 0.799 | 0.00821 | -0.015 | 97.421
7 | 0.848 | 0.00859 | -0.015 | 98.742
7.5 | 0.892 | 0.00892 | -0.016 | 100.053
8 | 0.932 | 0.00881 | -0.016 | 105.774
8.5 | 0.968 | 0.00918 | -0.017 | 105.412
9 | 0.998 | 0.01057 | -0.017 | 94.396
9.5 | 1.023 | 0.01106 | -0.018 | 92.485
10 | 1.042 | 0.0116 | -0.018 | 89.893
10.5 | 1.056 | 0.01229 | -0.019 | 85.879
11 | 1.064 | 0.01301 | -0.019 | 81.755
11.5 | 1.064 | 0.0143 | -0.02 | 74.406
12 | 1.062 | 0.01508 | -0.02 | 70.42
12.5 | 1.049 | 0.01707 | -0.02 | 61.475
13 | 1.035 | 0.01881 | -0.021 | 55.042
13.5 | 1.002 | 0.02457 | -0.021 | 40.766
14 | 0.98 | 0.02749 | -0.021 | 35.649
14.5 | 0.913 | 0.04868 | -0.019 | 18.762
15 | 0.829 | 0.09275 | -0.015 | 8.943
15.5 | 0.804 | 0.10278 | -0.014 | 7.819
16 | 0.782 | 0.10841 | -0.015 | 7.215

## 90. Re 7M Mach 0.00 (2)
BIGFOIL.COM POLAR EXPORT
NACA64-112 a=0.0
NACA64-112 a=0.0 |  |  |  | Cl Max: | 1.6931 | at alpha= | 19.5 | deg
XFOIL ncrit=9 |  |  |  | L/D Max: | 113.414 | at alpha= | 11 | deg
Re: | 7000000 |  |  | Cd Min: | 0.04937 | at alpha= | 20 | deg
Mach: | 0 |  |  | Cl=0 at alpha= | -0.49827 | deg
|  |  |  | @ Cl=0.1, Cd= | 0.0038262
|  |  |  | @ Cl=0.4, Cd= | 0.0055155
|  |  |  | @ Cl=0.6, Cd= | 0.0067861
alpha (deg) | Cl | Cd | Cm | Cl/Cd
-20 | -1.6578 | 0.04328 | -0.0345 | -38.3041
-19.5 | -1.6702 | 0.03705 | -0.0351 | -45.0796
-19 | -1.6664 | 0.03288 | -0.0348 | -50.6813
-18.5 | -1.6642 | 0.02894 | -0.0335 | -57.5052
-18 | -1.6554 | 0.02586 | -0.0316 | -64.0139
-17.5 | -1.6415 | 0.02346 | -0.0292 | -69.9702
-17 | -1.6258 | 0.02142 | -0.0263 | -75.901
-16.5 | -1.6064 | 0.01986 | -0.023 | -80.8862
-16 | -1.5883 | 0.01853 | -0.0187 | -85.7151
-15.5 | -1.5657 | 0.01756 | -0.0142 | -89.1629
-15 | -1.5294 | 0.01661 | -0.012 | -92.0771
-14.5 | -1.489 | 0.01576 | -0.0104 | -94.4797
-14 | -1.446 | 0.01498 | -0.0091 | -96.5287
-13.5 | -1.4006 | 0.01428 | -0.0081 | -98.0812
-13 | -1.3564 | 0.01333 | -0.0069 | -101.7554
-12.5 | -1.3119 | 0.01262 | -0.0055 | -103.954
-12 | -1.2652 | 0.01202 | -0.0044 | -105.2579
-11.5 | -1.216 | 0.01146 | -0.0038 | -106.1082
-11 | -1.1652 | 0.01097 | -0.0034 | -106.217
-10.5 | -1.1136 | 0.0105 | -0.0031 | -106.0571
-10 | -1.0611 | 0.01006 | -0.0029 | -105.4771
-9.5 | -1.008 | 0.00967 | -0.0028 | -104.2399
-9 | -0.9552 | 0.00916 | -0.0026 | -104.2795
-8.5 | -0.9015 | 0.00872 | -0.0026 | -103.383
-8 | -0.8469 | 0.00837 | -0.0026 | -101.1828
-7.5 | -0.7918 | 0.00806 | -0.0028 | -98.2382
-7 | -0.7363 | 0.00778 | -0.003 | -94.6401
-6 | -0.6248 | 0.00718 | -0.0034 | -87.0195
-5 | -0.5117 | 0.00672 | -0.004 | -76.1458
-4.5 | -0.4549 | 0.00652 | -0.0044 | -69.7699
-4 | -0.3979 | 0.00632 | -0.0048 | -62.9589
-3.5 | -0.3406 | 0.00616 | -0.0052 | -55.2922
-3 | -0.2833 | 0.00599 | -0.0056 | -47.2955
-2.5 | -0.2262 | 0.00572 | -0.0061 | -39.5455
-2 | -0.1694 | 0.00537 | -0.0065 | -31.5456
-1.5 | -0.1131 | 0.00491 | -0.0069 | -23.0346
-1 | -0.0572 | 0.00433 | -0.0074 | -13.2102
-0.5 | -0.0002 | 0.00398 | -0.0079 | -0.050251
0 | 0.0577 | 0.00387 | -0.0085 | 14.9096
0.5 | 0.1157 | 0.00381 | -0.0091 | 30.3675
1.5 | 0.2318 | 0.00394 | -0.0102 | 58.8325
2 | 0.2874 | 0.00456 | -0.0106 | 63.0263
3 | 0.3993 | 0.00551 | -0.0114 | 72.4682
3.5 | 0.4551 | 0.00595 | -0.0118 | 76.4874
4 | 0.5109 | 0.00635 | -0.0121 | 80.4567
4.5 | 0.5671 | 0.00664 | -0.0124 | 85.4066
5 | 0.6234 | 0.00689 | -0.0127 | 90.479
5.5 | 0.6796 | 0.00712 | -0.013 | 95.4494
6 | 0.7354 | 0.00738 | -0.0133 | 99.6477
6.5 | 0.7909 | 0.00766 | -0.0135 | 103.2507
7 | 0.846 | 0.00796 | -0.0137 | 106.2814
7.5 | 0.9008 | 0.00826 | -0.0138 | 109.0557
8.5 | 1.0085 | 0.00899 | -0.0139 | 112.1802
9 | 1.0615 | 0.00937 | -0.0138 | 113.2871
9.5 | 1.1133 | 0.00984 | -0.0135 | 113.1402
10 | 1.1642 | 0.0103 | -0.0131 | 113.0291
10.5 | 1.2141 | 0.01071 | -0.0125 | 113.3613
11 | 1.2623 | 0.01113 | -0.0115 | 113.4142
11.5 | 1.3106 | 0.01178 | -0.0109 | 111.2564
12 | 1.357 | 0.01254 | -0.01 | 108.2137
12.5 | 1.403 | 0.01322 | -0.009 | 106.1271
13 | 1.4475 | 0.01393 | -0.0079 | 103.9124
13.5 | 1.4896 | 0.01469 | -0.0064 | 101.4023
14 | 1.5282 | 0.01554 | -0.0044 | 98.3398
14.5 | 1.5555 | 0.01651 | -0.0006 | 94.2156
15 | 1.5732 | 0.01772 | 0.0043 | 88.781
15.5 | 1.588 | 0.01948 | 0.0086 | 81.5195
16 | 1.6085 | 0.02117 | 0.0115 | 75.9802
16.5 | 1.6292 | 0.02304 | 0.0138 | 70.7118
17 | 1.647 | 0.02528 | 0.0159 | 65.1503
17.5 | 1.6617 | 0.02796 | 0.0177 | 59.4313
18 | 1.6757 | 0.0309 | 0.0189 | 54.2298
18.5 | 1.6856 | 0.03441 | 0.0198 | 48.9858
19 | 1.6911 | 0.03854 | 0.0202 | 43.8791
19.5 | 1.6931 | 0.04339 | 0.0199 | 39.0205
20 | 1.6888 | 0.04937 | 0.0188 | 34.207

## 91. Re 7M Mach 0.10 (1)
BIGFOIL.COM POLAR EXPORT
NACA64-112 a=0.0
NACA64-112 a=0.0 |  |  |  | Cl Max: | 1.054 | at alpha= | 11 | deg
JavaFoil+Calcfoil stall+Eppler ext transition |  |  |  | L/D Max: | 105.272 | at alpha= | 8 | deg
Re: | 7000000 |  |  | Cd Min: | 0.00474 | at alpha= | -1 | deg
Mach: | 0.1 |  |  | Cl=0 at alpha= | -0.49152 | deg
|  |  |  | @ Cl=0.1, Cd= | 0.004743
|  |  |  | @ Cl=0.4, Cd= | 0.0055305
|  |  |  | @ Cl=0.6, Cd= | 0.0076525
alpha (deg) | Cl | Cd | Cm | Cl/Cd
-16.5 | -0.648 | 0.12615 | 0.004 | -5.137
-16 | -0.672 | 0.11637 | 0.004 | -5.779
-15.5 | -0.695 | 0.11012 | 0.004 | -6.313
-15 | -0.716 | 0.10321 | 0.004 | -6.942
-14.5 | -0.736 | 0.09771 | 0.004 | -7.536
-14 | -0.756 | 0.08965 | 0.004 | -8.431
-13.5 | -0.773 | 0.08272 | 0.004 | -9.341
-13 | -0.79 | 0.07433 | 0.004 | -10.623
-12.5 | -0.912 | 0.02133 | 0.005 | -42.754
-12 | -0.944 | 0.01539 | 0.005 | -61.304
-11.5 | -0.957 | 0.01331 | 0.004 | -71.884
-11 | -0.957 | 0.0124 | 0.004 | -77.226
-10.5 | -0.952 | 0.01163 | 0.003 | -81.905
-10 | -0.943 | 0.011 | 0.003 | -85.659
-9.5 | -0.921 | 0.01039 | 0.002 | -88.663
-9 | -0.89 | 0.01007 | 0.002 | -88.453
-8.5 | -0.856 | 0.00957 | 0.001 | -89.446
-8 | -0.818 | 0.00918 | 0.001 | -89.006
-7.5 | -0.776 | 0.00884 | 0 | -87.735
-7 | -0.731 | 0.00859 | 0 | -85.13
-6.5 | -0.683 | 0.00827 | -0.001 | -82.654
-6 | -0.633 | 0.008 | -0.001 | -79.129
-5.5 | -0.581 | 0.00773 | -0.002 | -75.15
-5 | -0.527 | 0.00751 | -0.002 | -70.257
-4.5 | -0.472 | 0.00735 | -0.003 | -64.23
-4 | -0.415 | 0.00714 | -0.003 | -58.155
-3.5 | -0.358 | 0.007 | -0.004 | -51.108
-3 | -0.299 | 0.00679 | -0.004 | -44.073
-2.5 | -0.24 | 0.00666 | -0.005 | -36.072
-2 | -0.181 | 0.0048 | -0.005 | -37.618
-1.5 | -0.121 | 0.00475 | -0.006 | -25.475
-1 | -0.061 | 0.00474 | -0.007 | -12.948
-0.5 | -0.001 | 0.00476 | -0.007 | -0.313
0 | 0.058 | 0.00475 | -0.008 | 12.31
0.5 | 0.118 | 0.00474 | -0.008 | 24.959
1 | 0.178 | 0.00476 | -0.009 | 37.466
1.5 | 0.238 | 0.00481 | -0.009 | 49.471
2 | 0.298 | 0.00487 | -0.01 | 61.097
2.5 | 0.357 | 0.00529 | -0.01 | 67.445
3 | 0.416 | 0.00562 | -0.011 | 74.047
3.5 | 0.475 | 0.00606 | -0.012 | 78.359
4 | 0.533 | 0.00741 | -0.012 | 71.892
4.5 | 0.589 | 0.00768 | -0.013 | 76.782
5 | 0.645 | 0.00754 | -0.013 | 85.572
5.5 | 0.699 | 0.00777 | -0.014 | 90.018
6 | 0.752 | 0.00797 | -0.014 | 94.35
6.5 | 0.803 | 0.0083 | -0.015 | 96.744
7 | 0.851 | 0.0086 | -0.015 | 98.927
7.5 | 0.895 | 0.00893 | -0.016 | 100.195
8 | 0.934 | 0.00887 | -0.016 | 105.272
8.5 | 0.969 | 0.00927 | -0.017 | 104.473
9 | 0.998 | 0.01064 | -0.017 | 93.82
9.5 | 1.021 | 0.01121 | -0.018 | 91.045
10 | 1.039 | 0.01174 | -0.018 | 88.429
10.5 | 1.049 | 0.01252 | -0.019 | 83.77
11 | 1.054 | 0.01334 | -0.019 | 78.987
11.5 | 1.051 | 0.01459 | -0.02 | 72.046
12 | 1.042 | 0.0162 | -0.02 | 64.29
12.5 | 1.028 | 0.01778 | -0.02 | 57.832
13 | 1.007 | 0.02025 | -0.021 | 49.738
13.5 | 0.96 | 0.02944 | -0.02 | 32.627
14 | 0.933 | 0.03359 | -0.02 | 27.792
14.5 | 0.836 | 0.07548 | -0.017 | 11.07
15 | 0.79 | 0.09815 | -0.014 | 8.053
15.5 | 0.764 | 0.10565 | -0.014 | 7.236
16 | 0.738 | 0.1129 | -0.014 | 6.533

## 92. Re 7M Mach 0.10 (2)
BIGFOIL.COM POLAR EXPORT
NACA64-112 a=0.0
NACA64-112 a=0.0 |  |  |  | Cl Max: | 1.6694 | at alpha= | 19 | deg
XFOIL ncrit=9 |  |  |  | L/D Max: | 112.862 | at alpha= | 9 | deg
Re: | 7000000 |  |  | Cd Min: | 0.05703 | at alpha= | 20 | deg
Mach: | 0.1 |  |  | Cl=0 at alpha= | -0.49828 | deg
|  |  |  | @ Cl=0.1, Cd= | 0.0038269
|  |  |  | @ Cl=0.4, Cd= | 0.005516
|  |  |  | @ Cl=0.6, Cd= | 0.0067896
alpha (deg) | Cl | Cd | Cm | Cl/Cd
-20 | -1.6204 | 0.05081 | -0.0351 | -31.8914
-19.5 | -1.6294 | 0.04408 | -0.0371 | -36.9646
-19 | -1.636 | 0.03824 | -0.0379 | -42.7824
-18.5 | -1.6353 | 0.0336 | -0.0377 | -48.6696
-18 | -1.6354 | 0.02931 | -0.0364 | -55.7967
-17.5 | -1.628 | 0.02602 | -0.0343 | -62.5673
-17 | -1.6168 | 0.02335 | -0.0315 | -69.242
-16.5 | -1.5997 | 0.02135 | -0.0284 | -74.9274
-16 | -1.5825 | 0.01965 | -0.0245 | -80.5344
-15.5 | -1.5639 | 0.01839 | -0.0197 | -85.0408
-15 | -1.5367 | 0.01732 | -0.0157 | -88.724
-14.5 | -1.4982 | 0.01636 | -0.0135 | -91.577
-14 | -1.456 | 0.01548 | -0.0118 | -94.0568
-13.5 | -1.411 | 0.0147 | -0.0104 | -95.9864
-13 | -1.3637 | 0.014 | -0.0093 | -97.4071
-12.5 | -1.3209 | 0.01302 | -0.0075 | -101.4516
-12 | -1.2747 | 0.01233 | -0.0061 | -103.382
-11.5 | -1.2253 | 0.01171 | -0.0052 | -104.6371
-11 | -1.1741 | 0.01118 | -0.0046 | -105.0179
-10.5 | -1.122 | 0.01067 | -0.0041 | -105.1546
-10 | -1.0692 | 0.0102 | -0.0038 | -104.8235
-9.5 | -1.0155 | 0.00978 | -0.0035 | -103.8344
-9 | -0.9618 | 0.00931 | -0.0033 | -103.3083
-8.5 | -0.9079 | 0.00881 | -0.0031 | -103.0533
-8 | -0.8529 | 0.00843 | -0.0031 | -101.1744
-7.5 | -0.7974 | 0.00811 | -0.0031 | -98.3231
-7 | -0.7413 | 0.00782 | -0.0033 | -94.7954
-6.5 | -0.6852 | 0.00751 | -0.0034 | -91.2383
-6 | -0.6289 | 0.00721 | -0.0036 | -87.2261
-5.5 | -0.572 | 0.00699 | -0.0039 | -81.8312
-5 | -0.515 | 0.00675 | -0.0042 | -76.2963
-4 | -0.4003 | 0.00634 | -0.0049 | -63.1388
-3.5 | -0.3426 | 0.00618 | -0.0053 | -55.4369
-3 | -0.285 | 0.006 | -0.0057 | -47.5
-2.5 | -0.2275 | 0.00574 | -0.0061 | -39.6341
-2 | -0.1704 | 0.00539 | -0.0065 | -31.6141
-1.5 | -0.1137 | 0.00492 | -0.007 | -23.1098
-1 | -0.0575 | 0.00433 | -0.0075 | -13.2794
-0.5 | -0.0002 | 0.00398 | -0.008 | -0.050251
0 | 0.058 | 0.00387 | -0.0086 | 14.9871
0.5 | 0.1164 | 0.00381 | -0.0091 | 30.5512
1 | 0.1748 | 0.00385 | -0.0097 | 45.4026
1.5 | 0.2332 | 0.00394 | -0.0103 | 59.1878
2 | 0.2891 | 0.00456 | -0.0107 | 63.3991
2.5 | 0.3455 | 0.00504 | -0.0111 | 68.5516
3 | 0.4016 | 0.00553 | -0.0115 | 72.6221
3.5 | 0.4577 | 0.00598 | -0.0118 | 76.5385
4 | 0.514 | 0.00637 | -0.0121 | 80.6907
4.5 | 0.5706 | 0.00666 | -0.0124 | 85.6757
5 | 0.6273 | 0.00691 | -0.0127 | 90.7815
5.5 | 0.6838 | 0.00716 | -0.013 | 95.5028
6 | 0.7401 | 0.00741 | -0.0132 | 99.8785
6.5 | 0.7959 | 0.00771 | -0.0134 | 103.2296
7 | 0.8516 | 0.008 | -0.0135 | 106.45
7.5 | 0.9068 | 0.00832 | -0.0136 | 108.9904
8 | 0.961 | 0.00873 | -0.0135 | 110.0802
8.5 | 1.0154 | 0.00907 | -0.0134 | 111.9515
9 | 1.0688 | 0.00947 | -0.0132 | 112.8617
9.5 | 1.1207 | 0.00999 | -0.0128 | 112.1822
10 | 1.1725 | 0.01042 | -0.0123 | 112.524
10.5 | 1.2227 | 0.01086 | -0.0116 | 112.5875
11 | 1.2709 | 0.01132 | -0.0104 | 112.2703
11.5 | 1.3191 | 0.01205 | -0.0095 | 109.4689
12 | 1.366 | 0.0128 | -0.0084 | 106.7188
12.5 | 1.4123 | 0.0135 | -0.0073 | 104.6148
13 | 1.4563 | 0.01427 | -0.0058 | 102.0533
13.5 | 1.497 | 0.01513 | -0.0039 | 98.9425
14 | 1.5324 | 0.01608 | -0.0012 | 95.2985
14.5 | 1.55 | 0.01723 | 0.0043 | 89.9594
15 | 1.5682 | 0.01873 | 0.0087 | 83.7266
15.5 | 1.5837 | 0.02072 | 0.0126 | 76.4334
16 | 1.6071 | 0.02242 | 0.0151 | 71.6815
16.5 | 1.6254 | 0.02467 | 0.0174 | 65.8857
17 | 1.6421 | 0.02724 | 0.0194 | 60.2827
17.5 | 1.6538 | 0.03042 | 0.021 | 54.3655
18 | 1.6638 | 0.03399 | 0.022 | 48.9497
18.5 | 1.6685 | 0.0383 | 0.0225 | 43.564
19 | 1.6694 | 0.04335 | 0.0223 | 38.5098
19.5 | 1.6651 | 0.04943 | 0.0212 | 33.686
20 | 1.6526 | 0.05703 | 0.0188 | 28.9777

## 93. Re 7M Mach 0.25 (1)
BIGFOIL.COM POLAR EXPORT
NACA64-112 a=0.0
NACA64-112 a=0.0 |  |  |  | Cl Max: | 1.001 | at alpha= | 10 | deg
JavaFoil+Calcfoil stall+Eppler ext transition |  |  |  | L/D Max: | 102.085 | at alpha= | 7.5 | deg
Re: | 7000000 |  |  | Cd Min: | 0.00475 | at alpha= | -1 | deg
Mach: | 0.25 |  |  | Cl=0 at alpha= | -0.48387 | deg
|  |  |  | @ Cl=0.1, Cd= | 0.0047636
|  |  |  | @ Cl=0.4, Cd= | 0.005547
|  |  |  | @ Cl=0.6, Cd= | 0.11288
alpha (deg) | Cl | Cd | Cm | Cl/Cd
-15 | -0.411 | 0.11445 | 0.004 | -3.595
-14.5 | -0.469 | 0.10911 | 0.004 | -4.297
-14 | -0.522 | 0.10141 | 0.003 | -5.148
-13.5 | -0.571 | 0.09372 | 0.003 | -6.088
-13 | -0.614 | 0.088 | 0.003 | -6.977
-12.5 | -0.652 | 0.08153 | 0.003 | -7.997
-12 | -0.684 | 0.07594 | 0.003 | -9.003
-11.5 | -0.711 | 0.06925 | 0.003 | -10.263
-11 | -0.848 | 0.01772 | 0.004 | -47.864
-10.5 | -0.889 | 0.01288 | 0.004 | -69.025
-10 | -0.897 | 0.01199 | 0.003 | -74.809
-9.5 | -0.896 | 0.0101 | 0.003 | -88.679
-9 | -0.88 | 0.01054 | 0.002 | -83.477
-8.5 | -0.853 | 0.01006 | 0.001 | -84.817
-8 | -0.821 | 0.00964 | 0.001 | -85.163
-7.5 | -0.783 | 0.00919 | 0 | -85.205
-7 | -0.741 | 0.0088 | 0 | -84.196
-6.5 | -0.695 | 0.00854 | -0.001 | -81.464
-6 | -0.646 | 0.00821 | -0.001 | -78.745
-5.5 | -0.594 | 0.00791 | -0.002 | -75.085
-5 | -0.54 | 0.00767 | -0.002 | -70.443
-4.5 | -0.484 | 0.00749 | -0.003 | -64.629
-4 | -0.426 | 0.00726 | -0.003 | -58.665
-3.5 | -0.367 | 0.00707 | -0.004 | -51.967
-3 | -0.307 | 0.00689 | -0.005 | -44.618
-2.5 | -0.247 | 0.00671 | -0.005 | -36.773
-2 | -0.186 | 0.00483 | -0.006 | -38.42
-1.5 | -0.124 | 0.00478 | -0.006 | -26.05
-1 | -0.063 | 0.00475 | -0.007 | -13.273
-0.5 | -0.002 | 0.00478 | -0.007 | -0.32
0 | 0.06 | 0.00477 | -0.008 | 12.591
0.5 | 0.122 | 0.00476 | -0.008 | 25.553
1 | 0.183 | 0.00477 | -0.009 | 38.417
1.5 | 0.245 | 0.00485 | -0.01 | 50.376
2 | 0.306 | 0.00493 | -0.01 | 62.044
2.5 | 0.367 | 0.00536 | -0.011 | 68.428
3 | 0.427 | 0.0057 | -0.011 | 74.97
3.5 | 0.487 | 0.00618 | -0.012 | 78.825
4 | 0.547 | 0.00749 | -0.012 | 73.042
4.5 | 0.605 | 0.00786 | -0.013 | 76.998
5 | 0.661 | 0.00767 | -0.014 | 86.234
5.5 | 0.716 | 0.00793 | -0.014 | 90.247
6 | 0.769 | 0.00825 | -0.015 | 93.244
6.5 | 0.819 | 0.00854 | -0.015 | 95.953
7 | 0.867 | 0.00852 | -0.016 | 101.812
7.5 | 0.907 | 0.00889 | -0.016 | 102.085
8 | 0.942 | 0.01016 | -0.017 | 92.728
8.5 | 0.969 | 0.01069 | -0.017 | 90.698
9 | 0.989 | 0.01131 | -0.018 | 87.419
9.5 | 0.999 | 0.01203 | -0.018 | 83.061
10 | 1.001 | 0.01281 | -0.019 | 78.132
10.5 | 0.992 | 0.01388 | -0.019 | 71.472
11 | 0.972 | 0.0154 | -0.02 | 63.125
11.5 | 0.929 | 0.01977 | -0.02 | 47.004
12 | 0.783 | 0.06612 | -0.014 | 11.846
12.5 | 0.74 | 0.07624 | -0.013 | 9.708
13 | 0.694 | 0.08552 | -0.012 | 8.12
13.5 | 0.647 | 0.09343 | -0.012 | 6.921
14 | 0.594 | 0.10258 | -0.011 | 5.792
14.5 | 0.539 | 0.10623 | -0.012 | 5.073
15 | 0.479 | 0.11288 | -0.012 | 4.242

## 94. Re 7M Mach 0.25 (2)
BIGFOIL.COM POLAR EXPORT
NACA64-112 a=0.0
NACA64-112 a=0.0 |  |  |  | Cl Max: | 1.5311 | at alpha= | 16 | deg
XFOIL ncrit=9 |  |  |  | L/D Max: | 110.546 | at alpha= | 8.5 | deg
Re: | 7000000 |  |  | Cd Min: | 0.22439 | at alpha= | -19.5 | deg
Mach: | 0.25 |  |  | Cl=0 at alpha= | -0.49917 | deg
|  |  |  | @ Cl=0.1, Cd= | 0.0038469
|  |  |  | @ Cl=0.4, Cd= | 0.0055033
|  |  |  | @ Cl=0.6, Cd= | 0.006825
alpha (deg) | Cl | Cd | Cm | Cl/Cd
-19.5 | -0.8367 | 0.22439 | 0.0691 | -3.7288
-18.5 | -0.8403 | 0.19702 | 0.0538 | -4.265
-18 | -1.2688 | 0.09091 | -0.0177 | -13.9567
-17.5 | -1.3302 | 0.07117 | -0.032 | -18.6905
-17 | -1.3775 | 0.05691 | -0.0411 | -24.2049
-16.5 | -1.4101 | 0.04656 | -0.0459 | -30.2857
-16 | -1.4337 | 0.03851 | -0.0478 | -37.2293
-15.5 | -1.4641 | 0.03099 | -0.0472 | -47.2443
-15 | -1.4691 | 0.02642 | -0.0444 | -55.6056
-14.5 | -1.4633 | 0.02315 | -0.0402 | -63.2095
-14 | -1.4463 | 0.02104 | -0.0354 | -68.7405
-13.5 | -1.4325 | 0.01929 | -0.0287 | -74.2613
-13 | -1.4002 | 0.01765 | -0.0243 | -79.3314
-12.5 | -1.3563 | 0.0161 | -0.0216 | -84.2422
-12 | -1.3153 | 0.01521 | -0.0177 | -86.476
-11.5 | -1.2708 | 0.01381 | -0.0148 | -92.0203
-11 | -1.221 | 0.01272 | -0.0126 | -95.9906
-10.5 | -1.1672 | 0.01196 | -0.011 | -97.592
-10 | -1.1125 | 0.01123 | -0.0096 | -99.065
-9.5 | -1.0567 | 0.01059 | -0.0084 | -99.7828
-9 | -0.9997 | 0.01005 | -0.0075 | -99.4726
-8.5 | -0.9426 | 0.00951 | -0.0067 | -99.1167
-8 | -0.8862 | 0.00886 | -0.0059 | -100.0226
-7.5 | -0.828 | 0.00843 | -0.0055 | -98.2206
-7 | -0.7694 | 0.00807 | -0.0052 | -95.3408
-6.5 | -0.7103 | 0.00777 | -0.005 | -91.4157
-6 | -0.6516 | 0.0074 | -0.0049 | -88.0541
-5.5 | -0.5923 | 0.00712 | -0.0049 | -83.1882
-5 | -0.5327 | 0.0069 | -0.005 | -77.2029
-4.5 | -0.4734 | 0.00664 | -0.0052 | -71.2952
-4 | -0.4136 | 0.00644 | -0.0054 | -64.2236
-3.5 | -0.3539 | 0.00624 | -0.0058 | -56.7147
-3 | -0.2941 | 0.00606 | -0.0061 | -48.5314
-2.5 | -0.2345 | 0.00583 | -0.0065 | -40.223
-1.5 | -0.117 | 0.00497 | -0.0073 | -23.5412
-0.5 | -0.0001 | 0.004 | -0.0082 | -0.025
0 | 0.0601 | 0.00388 | -0.0088 | 15.4897
0.5 | 0.1203 | 0.00383 | -0.0094 | 31.4099
1 | 0.1807 | 0.00387 | -0.01 | 46.6925
1.5 | 0.2411 | 0.00396 | -0.0106 | 60.8838
2.5 | 0.3567 | 0.00513 | -0.0113 | 69.5322
3 | 0.4147 | 0.00563 | -0.0116 | 73.659
3.5 | 0.4727 | 0.00609 | -0.0119 | 77.619
4 | 0.5308 | 0.00651 | -0.012 | 81.5361
4.5 | 0.5898 | 0.00678 | -0.0123 | 86.9912
5 | 0.6487 | 0.00704 | -0.0124 | 92.1449
5.5 | 0.7073 | 0.00733 | -0.0125 | 96.4939
6 | 0.7661 | 0.00759 | -0.0125 | 100.9354
6.5 | 0.8243 | 0.00793 | -0.0124 | 103.947
7 | 0.8824 | 0.00826 | -0.0122 | 106.8281
7.5 | 0.9395 | 0.0087 | -0.0118 | 107.9885
8 | 0.997 | 0.00907 | -0.0114 | 109.9228
8.5 | 1.0535 | 0.00953 | -0.0107 | 110.5456
9 | 1.1083 | 0.01012 | -0.0098 | 109.5158
9.5 | 1.1635 | 0.01063 | -0.0088 | 109.4544
10 | 1.217 | 0.0112 | -0.0074 | 108.6607
11 | 1.3153 | 0.01267 | -0.0031 | 103.8122
11.5 | 1.3641 | 0.01355 | -0.001 | 100.6716
12 | 1.41 | 0.01451 | 0.0016 | 97.1744
12.5 | 1.4496 | 0.01568 | 0.0051 | 92.449
13 | 1.4701 | 0.01699 | 0.0114 | 86.5274
13.5 | 1.4811 | 0.01917 | 0.0175 | 77.2613
14 | 1.5011 | 0.0213 | 0.0217 | 70.4742
14.5 | 1.5198 | 0.0238 | 0.0252 | 63.8571
15 | 1.528 | 0.02736 | 0.0284 | 55.848
15.5 | 1.5231 | 0.03237 | 0.0307 | 47.0528
16 | 1.5311 | 0.03677 | 0.0318 | 41.6399
16.5 | 1.5122 | 0.04414 | 0.0313 | 34.2592
17 | 1.5028 | 0.05139 | 0.0297 | 29.243
17.5 | 1.4749 | 0.06164 | 0.0256 | 23.9276
18 | 1.4438 | 0.07353 | 0.0194 | 19.6355
18.5 | 1.4053 | 0.08791 | 0.0107 | 15.9857
19 | 1.3507 | 0.10652 | -0.0017 | 12.6802
19.5 | 1.284 | 0.12865 | -0.0168 | 9.9806
20 | 1.0841 | 0.18109 | -0.0538 | 5.9865

## 95. Re 7M Mach 0.50 (1)
BIGFOIL.COM POLAR EXPORT
NACA64-112 a=0.0
NACA64-112 a=0.0 |  |  |  | Cl Max: | 1.1 | at alpha= | 20 | deg
JavaFoil+Calcfoil stall+Eppler ext transition |  |  |  | L/D Max: | 90.744 | at alpha= | 5.5 | deg
Re: | 7000000 |  |  | Cd Min: | 0.00485 | at alpha= | -1.5 | deg
Mach: | 0.5 |  |  | Cl=0 at alpha= | -0.48551 | deg
|  |  |  | @ Cl=0.1, Cd= | 0.0048752
|  |  |  | @ Cl=0.4, Cd= | 0.0055774
|  |  |  | @ Cl=0.6, Cd= | 0.0077448
alpha (deg) | Cl | Cd | Cm | Cl/Cd
-20 | -1.065 | 0.15038 | 0.009 | -7.079
-19.5 | -1.034 | 0.14705 | 0.008 | -7.031
-19 | -1.006 | 0.14306 | 0.008 | -7.033
-18.5 | -0.98 | 0.13864 | 0.007 | -7.065
-18 | -0.957 | 0.13591 | 0.007 | -7.043
-17.5 | -0.929 | 0.12902 | 0.007 | -7.199
-17 | -0.899 | 0.12587 | 0.006 | -7.144
-16.5 | -0.871 | 0.12011 | 0.006 | -7.255
-16 | -0.845 | 0.11632 | 0.006 | -7.263
-15.5 | -0.82 | 0.11509 | 0.005 | -7.123
-15 | -0.792 | 0.1101 | 0.005 | -7.19
-14.5 | -0.764 | 0.10341 | 0.005 | -7.388
-14 | -0.738 | 0.09535 | 0.004 | -7.735
-13.5 | -0.711 | 0.08869 | 0.004 | -8.021
-13 | -0.683 | 0.09478 | 0.004 | -7.203
-12.5 | -0.656 | 0.08675 | 0.003 | -7.559
-12 | -0.63 | 0.0793 | 0.003 | -7.944
-11.5 | -0.605 | 0.07203 | 0.003 | -8.396
-11 | -0.584 | 0.06288 | 0.003 | -9.282
-10.5 | -0.546 | 0.0753 | 0.002 | -7.255
-10 | -0.52 | 0.06658 | 0.002 | -7.804
-9.5 | -0.494 | 0.05952 | 0.002 | -8.307
-9 | -0.556 | 0.0147 | 0.002 | -37.823
-8.5 | -0.534 | 0.01238 | 0.002 | -43.17
-8 | -0.41 | 0.05526 | 0 | -7.421
-7.5 | -0.384 | 0.04888 | 0 | -7.854
-7 | -0.502 | 0.04214 | 0 | -11.92
-6.5 | -0.684 | 0.01018 | -0.001 | -67.167
-6 | -0.673 | 0.00951 | -0.001 | -70.711
-5.5 | -0.637 | 0.00885 | -0.002 | -71.935
-5 | -0.588 | 0.00844 | -0.003 | -69.712
-4.5 | -0.533 | 0.0081 | -0.003 | -65.754
-4 | -0.472 | 0.00778 | -0.004 | -60.682
-3.5 | -0.408 | 0.00751 | -0.004 | -54.383
-3 | -0.342 | 0.00726 | -0.005 | -47.159
-2.5 | -0.275 | 0.007 | -0.006 | -39.286
-2 | -0.207 | 0.0049 | -0.006 | -42.287
-1.5 | -0.139 | 0.00485 | -0.007 | -28.678
-1 | -0.07 | 0.00485 | -0.008 | -14.516
-0.5 | -0.002 | 0.00486 | -0.008 | -0.352
0 | 0.067 | 0.00488 | -0.009 | 13.774
0.5 | 0.136 | 0.00487 | -0.009 | 27.941
1 | 0.205 | 0.00488 | -0.01 | 41.999
1.5 | 0.273 | 0.00496 | -0.011 | 55.078
2 | 0.342 | 0.00504 | -0.011 | 67.828
2.5 | 0.41 | 0.00567 | -0.012 | 72.264
3 | 0.477 | 0.00613 | -0.013 | 77.822
3.5 | 0.543 | 0.00697 | -0.013 | 77.993
4 | 0.607 | 0.00784 | -0.014 | 77.509
4.5 | 0.669 | 0.00824 | -0.014 | 81.276
5 | 0.728 | 0.00864 | -0.015 | 84.198
5.5 | 0.781 | 0.0086 | -0.016 | 90.744
6 | 0.826 | 0.01001 | -0.016 | 82.492
6.5 | 0.857 | 0.01066 | -0.017 | 80.393
7 | 0.867 | 0.01154 | -0.017 | 75.094
7.5 | 0.791 | 0.01278 | -0.018 | 61.932
8 | 0.56 | 0.01378 | -0.018 | 40.608
8.5 | 0.489 | 0.05539 | -0.01 | 8.829
9 | 0.515 | 0.06111 | -0.01 | 8.428
9.5 | 0.65 | 0.01649 | -0.02 | 39.383
10 | 0.635 | 0.031 | -0.019 | 20.476
10.5 | 0.597 | 0.0699 | -0.011 | 8.539
11 | 0.622 | 0.08105 | -0.011 | 7.67
11.5 | 0.752 | 0.02526 | -0.021 | 29.778
12 | 0.685 | 0.07451 | -0.015 | 9.19
12.5 | 0.705 | 0.08594 | -0.013 | 8.198
13 | 0.731 | 0.09284 | -0.013 | 7.87
13.5 | 0.759 | 0.08868 | -0.014 | 8.555
14 | 0.784 | 0.09663 | -0.014 | 8.111
14.5 | 0.81 | 0.103 | -0.015 | 7.866
15 | 0.839 | 0.10919 | -0.016 | 7.686
15.5 | 0.862 | 0.11244 | -0.015 | 7.667
16 | 0.888 | 0.11705 | -0.016 | 7.589
16.5 | 0.918 | 0.12021 | -0.017 | 7.634
17 | 0.949 | 0.12269 | -0.018 | 7.737
17.5 | 0.972 | 0.13566 | -0.018 | 7.168
18 | 0.994 | 0.13547 | -0.018 | 7.341
18.5 | 1.024 | 0.13647 | -0.019 | 7.501
19 | 1.056 | 0.13942 | -0.02 | 7.576
19.5 | 1.086 | 0.14299 | -0.021 | 7.598
20 | 1.1 | 0.15167 | -0.02 | 7.252

## 96. Re 7M Mach 0.50 (2)
BIGFOIL.COM POLAR EXPORT
NACA64-112 a=0.0
NACA64-112 a=0.0 |  |  |  | Cl Max: | 1.0953 | at alpha= | 8 | deg
XFOIL ncrit=9 |  |  |  | L/D Max: | 103.116 | at alpha= | 6.5 | deg
Re: | 7000000 |  |  | Cd Min: | 0.27331 | at alpha= | -20 | deg
Mach: | 0.5 |  |  | Cl=0 at alpha= | -0.50373 | deg
|  |  |  | @ Cl=0.1, Cd= | 0.0039473
|  |  |  | @ Cl=0.4, Cd= | 0.0054027
|  |  |  | @ Cl=0.6, Cd= | 0.0069855
alpha (deg) | Cl | Cd | Cm | Cl/Cd
-20 | -0.9039 | 0.27331 | 0.0962 | -3.3072
-19.5 | -0.8833 | 0.26391 | 0.0905 | -3.347
-19 | -0.8619 | 0.25504 | 0.0849 | -3.3795
-18.5 | -0.8408 | 0.24611 | 0.0794 | -3.4164
-18 | -0.8196 | 0.23716 | 0.0739 | -3.4559
-17.5 | -0.8011 | 0.22676 | 0.0681 | -3.5328
-17 | -0.7829 | 0.21684 | 0.0623 | -3.6105
-16.5 | -0.7619 | 0.20849 | 0.0571 | -3.6544
-16 | -0.7428 | 0.19939 | 0.0517 | -3.7254
-15.5 | -0.7281 | 0.18866 | 0.0457 | -3.8593
-15 | -0.7126 | 0.17871 | 0.0399 | -3.9875
-14.5 | -0.6959 | 0.16948 | 0.0345 | -4.1061
-14 | -0.6815 | 0.15984 | 0.0289 | -4.2636
-13.5 | -0.673 | 0.14871 | 0.0226 | -4.5256
-13 | -0.6666 | 0.13769 | 0.0162 | -4.8413
-11.5 | -0.6709 | 0.10271 | -0.0052 | -6.532
-10.5 | -0.7014 | 0.07678 | -0.0222 | -9.1352
-10 | -0.7246 | 0.06082 | -0.0349 | -11.9138
-9.5 | -0.7557 | 0.04932 | -0.043 | -15.3224
-9 | -0.7903 | 0.04038 | -0.0462 | -19.5716
-8.5 | -0.8332 | 0.03304 | -0.0437 | -25.2179
-8 | -0.8703 | 0.02699 | -0.0352 | -32.2453
-7.5 | -0.8883 | 0.0186 | -0.0279 | -47.7581
-7 | -0.8633 | 0.01298 | -0.0219 | -66.51
-6.5 | -0.8153 | 0.01008 | -0.0169 | -80.8829
-6 | -0.7518 | 0.00881 | -0.0137 | -85.3348
-5.5 | -0.6832 | 0.0081 | -0.0116 | -84.3457
-5 | -0.614 | 0.00752 | -0.0101 | -81.6489
-4.5 | -0.5438 | 0.00717 | -0.0092 | -75.8438
-4 | -0.474 | 0.00685 | -0.0085 | -69.1971
-3.5 | -0.4042 | 0.0066 | -0.0082 | -61.2424
-3 | -0.3349 | 0.00635 | -0.0081 | -52.7402
-2.5 | -0.2659 | 0.00614 | -0.0082 | -43.3062
-1.5 | -0.1315 | 0.00527 | -0.0086 | -24.9526
-1 | -0.0665 | 0.00447 | -0.0089 | -14.877
-0.5 | 0.0005 | 0.00407 | -0.0094 | 0.12285
0.5 | 0.1383 | 0.0039 | -0.0107 | 35.4615
1 | 0.2076 | 0.00396 | -0.0113 | 52.4242
1.5 | 0.277 | 0.00406 | -0.0119 | 68.2266
2 | 0.342 | 0.00478 | -0.0121 | 71.5481
2.5 | 0.4072 | 0.00548 | -0.0122 | 74.3066
3.5 | 0.5387 | 0.00667 | -0.0117 | 80.7646
4 | 0.6067 | 0.00702 | -0.0114 | 86.4245
4.5 | 0.6755 | 0.00734 | -0.0109 | 92.03
5 | 0.7444 | 0.0077 | -0.01 | 96.6753
5.5 | 0.8132 | 0.00812 | -0.0088 | 100.1478
6 | 0.8821 | 0.00859 | -0.0072 | 102.6892
6.5 | 0.9497 | 0.00921 | -0.0049 | 103.1162
7 | 1.0146 | 0.01006 | -0.0017 | 100.8549
7.5 | 1.0689 | 0.01155 | 0.0033 | 92.5455
8 | 1.0953 | 0.01441 | 0.0115 | 76.0097
8.5 | 1.0751 | 0.01888 | 0.0234 | 56.9439
9 | 1.0456 | 0.0248 | 0.0317 | 42.1613
10 | 0.9819 | 0.04013 | 0.0355 | 24.468
10.5 | 0.948 | 0.05005 | 0.0318 | 18.9411
11 | 0.9204 | 0.06108 | 0.0254 | 15.0688
11.5 | 0.8896 | 0.07483 | 0.0156 | 11.8883
12 | 0.8719 | 0.08918 | 0.0056 | 9.7769
12.5 | 0.8533 | 0.10406 | -0.0036 | 8.2001
13 | 0.8398 | 0.11765 | -0.0123 | 7.1381

## 97. Re 8M Mach 0.00 (1)
BIGFOIL.COM POLAR EXPORT
NACA64-112 a=0.0
NACA64-112 a=0.0 |  |  |  | Cl Max: | 1.065 | at alpha= | 11 | deg
JavaFoil+Calcfoil stall+Eppler ext transition |  |  |  | L/D Max: | 108.14 | at alpha= | 8 | deg
Re: | 8000000 |  |  | Cd Min: | 0.00467 | at alpha= | -1 | deg
Mach: | 0 |  |  | Cl=0 at alpha= | -0.49152 | deg
|  |  |  | @ Cl=0.1, Cd= | 0.004677
|  |  |  | @ Cl=0.4, Cd= | 0.0056164
|  |  |  | @ Cl=0.6, Cd= | 0.0075909
alpha (deg) | Cl | Cd | Cm | Cl/Cd
-16.5 | -0.693 | 0.12012 | 0.005 | -5.772
-16 | -0.714 | 0.1136 | 0.005 | -6.282
-15.5 | -0.734 | 0.1059 | 0.004 | -6.927
-15 | -0.752 | 0.09984 | 0.004 | -7.529
-14.5 | -0.774 | 0.08812 | 0.004 | -8.784
-14 | -0.793 | 0.07961 | 0.004 | -9.958
-13.5 | -0.83 | 0.05894 | 0.005 | -14.082
-13 | -0.926 | 0.0216 | 0.005 | -42.848
-12.5 | -0.962 | 0.01484 | 0.005 | -64.842
-12 | -0.971 | 0.01339 | 0.005 | -72.562
-11.5 | -0.975 | 0.01231 | 0.004 | -79.207
-11 | -0.97 | 0.01175 | 0.004 | -82.554
-10.5 | -0.965 | 0.01113 | 0.003 | -86.67
-10 | -0.946 | 0.0105 | 0.003 | -90.148
-9.5 | -0.923 | 0.01002 | 0.002 | -92.052
-9 | -0.891 | 0.00969 | 0.002 | -91.931
-8.5 | -0.855 | 0.00927 | 0.001 | -92.298
-8 | -0.816 | 0.00891 | 0.001 | -91.6
-7.5 | -0.774 | 0.00861 | 0 | -89.934
-7 | -0.729 | 0.00835 | 0 | -87.278
-6.5 | -0.681 | 0.00811 | -0.001 | -83.923
-6 | -0.631 | 0.00783 | -0.001 | -80.528
-5.5 | -0.579 | 0.00758 | -0.002 | -76.353
-5 | -0.525 | 0.00736 | -0.002 | -71.301
-4.5 | -0.47 | 0.00717 | -0.003 | -65.489
-4 | -0.413 | 0.00702 | -0.003 | -58.917
-3.5 | -0.356 | 0.00684 | -0.004 | -52.06
-3 | -0.298 | 0.00667 | -0.004 | -44.656
-2.5 | -0.239 | 0.00532 | -0.005 | -44.924
-2 | -0.18 | 0.00476 | -0.005 | -37.792
-1.5 | -0.121 | 0.0047 | -0.006 | -25.621
-1 | -0.061 | 0.00467 | -0.007 | -13.064
-0.5 | -0.001 | 0.00469 | -0.007 | -0.316
0 | 0.058 | 0.00467 | -0.008 | 12.449
0.5 | 0.118 | 0.00468 | -0.008 | 25.202
1 | 0.177 | 0.00472 | -0.009 | 37.631
1.5 | 0.237 | 0.00479 | -0.009 | 49.414
2 | 0.296 | 0.00493 | -0.01 | 60.107
2.5 | 0.355 | 0.00538 | -0.01 | 66.045
3 | 0.414 | 0.00569 | -0.011 | 72.705
3.5 | 0.472 | 0.00612 | -0.011 | 77.165
4 | 0.53 | 0.00725 | -0.012 | 73.097
4.5 | 0.587 | 0.00752 | -0.013 | 78.034
5 | 0.642 | 0.00782 | -0.013 | 82.173
5.5 | 0.696 | 0.00756 | -0.014 | 92.117
6 | 0.749 | 0.00781 | -0.014 | 95.853
6.5 | 0.8 | 0.00804 | -0.015 | 99.457
7 | 0.848 | 0.00841 | -0.015 | 100.895
7.5 | 0.892 | 0.00872 | -0.016 | 102.332
8 | 0.932 | 0.00862 | -0.016 | 108.14
8.5 | 0.968 | 0.00897 | -0.017 | 107.896
9 | 0.999 | 0.01037 | -0.017 | 96.291
9.5 | 1.024 | 0.01081 | -0.018 | 94.709
10 | 1.044 | 0.01135 | -0.018 | 91.975
10.5 | 1.057 | 0.01199 | -0.019 | 88.131
11 | 1.065 | 0.01271 | -0.019 | 83.781
11.5 | 1.065 | 0.01389 | -0.02 | 76.726
12 | 1.064 | 0.01462 | -0.02 | 72.75
12.5 | 1.052 | 0.01646 | -0.02 | 63.91
13 | 1.038 | 0.01805 | -0.021 | 57.496
13.5 | 1.008 | 0.02282 | -0.021 | 44.162
14 | 0.987 | 0.02535 | -0.021 | 38.915
14.5 | 0.933 | 0.03955 | -0.02 | 23.576
15 | 0.835 | 0.08825 | -0.016 | 9.461
15.5 | 0.806 | 0.10047 | -0.015 | 8.02
16 | 0.783 | 0.10735 | -0.015 | 7.293

## 98. Re 8M Mach 0.00 (2)
BIGFOIL.COM POLAR EXPORT
NACA64-112 a=0.0
NACA64-112 a=0.0 |  |  |  | Cl Max: | 1.7117 | at alpha= | 19.5 | deg
XFOIL ncrit=9 |  |  |  | L/D Max: | 116.482 | at alpha= | 10.5 | deg
Re: | 8000000 |  |  | Cd Min: | 0.04723 | at alpha= | 20 | deg
Mach: | 0 |  |  | Cl=0 at alpha= | -0.49914 | deg
|  |  |  | @ Cl=0.1, Cd= | 0.003789
|  |  |  | @ Cl=0.4, Cd= | 0.0054943
|  |  |  | @ Cl=0.6, Cd= | 0.0066509
alpha (deg) | Cl | Cd | Cm | Cl/Cd
-20 | -1.69 | 0.0398 | -0.0351 | -42.4623
-19.5 | -1.6872 | 0.03536 | -0.0352 | -47.7149
-19 | -1.6831 | 0.03135 | -0.0346 | -53.6874
-18.5 | -1.6782 | 0.02776 | -0.0331 | -60.4539
-18 | -1.6696 | 0.02479 | -0.0309 | -67.3497
-17.5 | -1.6558 | 0.02249 | -0.0283 | -73.6238
-17 | -1.6411 | 0.02051 | -0.0249 | -80.0146
-16.5 | -1.6227 | 0.01903 | -0.0212 | -85.2706
-16 | -1.6063 | 0.01782 | -0.0161 | -90.1403
-15.5 | -1.577 | 0.01685 | -0.0128 | -93.5905
-15 | -1.539 | 0.01594 | -0.0108 | -96.5496
-14.5 | -1.4974 | 0.01512 | -0.0093 | -99.0344
-14 | -1.4534 | 0.01437 | -0.0081 | -101.1413
-13.5 | -1.4073 | 0.01369 | -0.0072 | -102.7977
-13 | -1.3578 | 0.0131 | -0.0069 | -103.6489
-12.5 | -1.3168 | 0.01236 | -0.0047 | -106.5372
-12 | -1.269 | 0.01172 | -0.0039 | -108.2765
-11.5 | -1.2196 | 0.01114 | -0.0033 | -109.4794
-11 | -1.1686 | 0.01062 | -0.0029 | -110.0377
-10.5 | -1.1166 | 0.01017 | -0.0026 | -109.7935
-10 | -1.0639 | 0.00974 | -0.0025 | -109.23
-9.5 | -1.0105 | 0.00936 | -0.0024 | -107.9594
-9 | -0.9566 | 0.009 | -0.0024 | -106.2889
-8.5 | -0.9031 | 0.00852 | -0.0023 | -105.9977
-8 | -0.8485 | 0.00816 | -0.0024 | -103.9828
-7.5 | -0.7933 | 0.00784 | -0.0026 | -101.1862
-7 | -0.7376 | 0.00757 | -0.0028 | -97.4373
-6.5 | -0.6817 | 0.00732 | -0.003 | -93.1284
-6 | -0.6257 | 0.00702 | -0.0033 | -89.1311
-5.5 | -0.5692 | 0.0068 | -0.0036 | -83.7059
-5 | -0.5125 | 0.00659 | -0.0039 | -77.7693
-4.5 | -0.4556 | 0.00639 | -0.0043 | -71.2989
-4 | -0.3985 | 0.00621 | -0.0047 | -64.1707
-3.5 | -0.3411 | 0.00604 | -0.0051 | -56.4735
-3 | -0.2837 | 0.00587 | -0.0056 | -48.3305
-2.5 | -0.2266 | 0.00563 | -0.006 | -40.2487
-2 | -0.1695 | 0.00535 | -0.0065 | -31.6822
-1.5 | -0.1129 | 0.00494 | -0.0069 | -22.8543
-1 | -0.0566 | 0.00443 | -0.0074 | -12.7765
-0.5 | -0.0001 | 0.00398 | -0.0079 | -0.025126
0 | 0.0578 | 0.00384 | -0.0085 | 15.0521
0.5 | 0.1157 | 0.00377 | -0.0091 | 30.6897
1 | 0.1738 | 0.00381 | -0.0097 | 45.6168
1.5 | 0.2315 | 0.00395 | -0.0102 | 58.6076
2 | 0.287 | 0.0046 | -0.0106 | 62.3913
2.5 | 0.3432 | 0.00506 | -0.0111 | 67.8261
3 | 0.3994 | 0.00549 | -0.0115 | 72.7505
3.5 | 0.4555 | 0.00589 | -0.0118 | 77.3345
4 | 0.5115 | 0.00625 | -0.0121 | 81.84
4.5 | 0.5679 | 0.00652 | -0.0125 | 87.1012
5 | 0.6243 | 0.00675 | -0.0128 | 92.4889
5.5 | 0.6805 | 0.007 | -0.0132 | 97.2143
6 | 0.7366 | 0.00723 | -0.0135 | 101.8811
6.5 | 0.7921 | 0.00752 | -0.0137 | 105.3324
7 | 0.8475 | 0.00779 | -0.0139 | 108.7933
7.5 | 0.9023 | 0.0081 | -0.0141 | 111.3951
8 | 0.9564 | 0.00846 | -0.0141 | 113.0496
8.5 | 1.0105 | 0.00878 | -0.0142 | 115.0911
9 | 1.0637 | 0.00917 | -0.0141 | 115.9978
9.5 | 1.1155 | 0.00966 | -0.0138 | 115.4762
10 | 1.1676 | 0.01003 | -0.0136 | 116.4108
10.5 | 1.2184 | 0.01046 | -0.0132 | 116.4818
11 | 1.2661 | 0.01092 | -0.0122 | 115.9432
11.5 | 1.3139 | 0.0115 | -0.0114 | 114.2522
12 | 1.3615 | 0.01217 | -0.0106 | 111.8735
12.5 | 1.4086 | 0.01279 | -0.0098 | 110.1329
13 | 1.4538 | 0.01347 | -0.0087 | 107.9287
13.5 | 1.4965 | 0.01424 | -0.0073 | 105.0913
14 | 1.5358 | 0.01509 | -0.0055 | 101.776
14.5 | 1.5675 | 0.01611 | -0.0025 | 97.2998
15 | 1.5839 | 0.01724 | 0.003 | 91.8735
15.5 | 1.6009 | 0.01875 | 0.0073 | 85.3813
16 | 1.6246 | 0.02014 | 0.0101 | 80.6653
16.5 | 1.6457 | 0.02188 | 0.0127 | 75.2148
17 | 1.6643 | 0.02396 | 0.015 | 69.4616
17.5 | 1.6802 | 0.02644 | 0.0169 | 63.5477
18 | 1.6944 | 0.02924 | 0.0184 | 57.948
18.5 | 1.7039 | 0.03265 | 0.0196 | 52.1868
19 | 1.7111 | 0.03651 | 0.0202 | 46.8666
19.5 | 1.7117 | 0.04132 | 0.0202 | 41.4255
20 | 1.7063 | 0.04723 | 0.0194 | 36.1275

## 99. Re 8M Mach 0.10 (1)
BIGFOIL.COM POLAR EXPORT
NACA64-112 a=0.0
NACA64-112 a=0.0 |  |  |  | Cl Max: | 1.056 | at alpha= | 11 | deg
JavaFoil+Calcfoil stall+Eppler ext transition |  |  |  | L/D Max: | 107.657 | at alpha= | 8 | deg
Re: | 8000000 |  |  | Cd Min: | 0.00467 | at alpha= | 0 | deg
Mach: | 0.1 |  |  | Cl=0 at alpha= | -0.49152 | deg
|  |  |  | @ Cl=0.1, Cd= | 0.00467
|  |  |  | @ Cl=0.4, Cd= | 0.0056032
|  |  |  | @ Cl=0.6, Cd= | 0.0076211
alpha (deg) | Cl | Cd | Cm | Cl/Cd
-16.5 | -0.648 | 0.12495 | 0.005 | -5.189
-16 | -0.673 | 0.11564 | 0.005 | -5.819
-15.5 | -0.696 | 0.10869 | 0.004 | -6.4
-15 | -0.718 | 0.1017 | 0.004 | -7.059
-14.5 | -0.737 | 0.096 | 0.004 | -7.681
-14 | -0.76 | 0.08539 | 0.004 | -8.903
-13.5 | -0.781 | 0.07598 | 0.004 | -10.284
-13 | -0.868 | 0.03344 | 0.005 | -25.955
-12.5 | -0.937 | 0.01599 | 0.005 | -58.617
-12 | -0.954 | 0.01387 | 0.005 | -68.746
-11.5 | -0.962 | 0.01259 | 0.004 | -76.418
-11 | -0.96 | 0.01205 | 0.004 | -79.629
-10.5 | -0.954 | 0.01133 | 0.003 | -84.237
-10 | -0.943 | 0.01075 | 0.003 | -87.694
-9.5 | -0.921 | 0.01016 | 0.002 | -90.614
-9 | -0.891 | 0.00986 | 0.002 | -90.34
-8.5 | -0.856 | 0.00937 | 0.001 | -91.315
-8 | -0.818 | 0.009 | 0.001 | -90.804
-7.5 | -0.776 | 0.00869 | 0 | -89.227
-7 | -0.731 | 0.00841 | 0 | -86.934
-6.5 | -0.683 | 0.00813 | -0.001 | -84.054
-6 | -0.633 | 0.00785 | -0.001 | -80.65
-5.5 | -0.581 | 0.00759 | -0.002 | -76.614
-5 | -0.527 | 0.00742 | -0.002 | -71.082
-4.5 | -0.472 | 0.00722 | -0.003 | -65.383
-4 | -0.415 | 0.00701 | -0.003 | -59.207
-3.5 | -0.358 | 0.00688 | -0.004 | -52.013
-3 | -0.299 | 0.00667 | -0.004 | -44.873
-2.5 | -0.24 | 0.00653 | -0.005 | -36.768
-2 | -0.181 | 0.00475 | -0.005 | -38.064
-1.5 | -0.121 | 0.0047 | -0.006 | -25.799
-1 | -0.061 | 0.00469 | -0.007 | -13.083
-0.5 | -0.001 | 0.00468 | -0.007 | -0.318
0 | 0.058 | 0.00467 | -0.008 | 12.532
0.5 | 0.118 | 0.00467 | -0.008 | 25.377
1 | 0.178 | 0.00471 | -0.009 | 37.887
1.5 | 0.238 | 0.00478 | -0.009 | 49.742
2 | 0.298 | 0.00494 | -0.01 | 60.214
2.5 | 0.357 | 0.00537 | -0.01 | 66.448
3 | 0.416 | 0.00569 | -0.011 | 73.142
3.5 | 0.475 | 0.00618 | -0.012 | 76.791
4 | 0.533 | 0.00724 | -0.012 | 73.539
4.5 | 0.589 | 0.00757 | -0.013 | 77.825
5 | 0.645 | 0.00783 | -0.013 | 82.376
5.5 | 0.699 | 0.00762 | -0.014 | 91.765
6 | 0.752 | 0.00781 | -0.014 | 96.312
6.5 | 0.803 | 0.00813 | -0.015 | 98.772
7 | 0.851 | 0.00842 | -0.015 | 101.126
7.5 | 0.895 | 0.00873 | -0.016 | 102.511
8 | 0.935 | 0.00868 | -0.016 | 107.657
8.5 | 0.969 | 0.00906 | -0.017 | 106.952
9 | 0.999 | 0.0104 | -0.017 | 96.022
9.5 | 1.022 | 0.01099 | -0.018 | 93.001
10 | 1.04 | 0.01148 | -0.018 | 90.541
10.5 | 1.051 | 0.01222 | -0.019 | 85.996
11 | 1.056 | 0.013 | -0.019 | 81.208
11.5 | 1.053 | 0.01416 | -0.02 | 74.371
12 | 1.044 | 0.01566 | -0.02 | 66.686
12.5 | 1.031 | 0.0171 | -0.02 | 60.287
13 | 1.011 | 0.01931 | -0.021 | 52.342
13.5 | 0.97 | 0.02619 | -0.02 | 37.057
14 | 0.944 | 0.0296 | -0.021 | 31.896
14.5 | 0.87 | 0.05462 | -0.019 | 15.925
15 | 0.793 | 0.09569 | -0.015 | 8.285
15.5 | 0.766 | 0.10366 | -0.014 | 7.389
16 | 0.739 | 0.11136 | -0.014 | 6.636

## 100. Re 8M Mach 0.10 (2)
BIGFOIL.COM POLAR EXPORT
NACA64-112 a=0.0
NACA64-112 a=0.0 |  |  |  | Cl Max: | 1.6893 | at alpha= | 19 | deg
XFOIL ncrit=9 |  |  |  | L/D Max: | 115.862 | at alpha= | 10 | deg
Re: | 8000000 |  |  | Cd Min: | 0.05468 | at alpha= | 20 | deg
Mach: | 0.1 |  |  | Cl=0 at alpha= | -0.49914 | deg
|  |  |  | @ Cl=0.1, Cd= | 0.0037898
|  |  |  | @ Cl=0.4, Cd= | 0.0054571
|  |  |  | @ Cl=0.6, Cd= | 0.0066508
alpha (deg) | Cl | Cd | Cm | Cl/Cd
-20 | -1.6583 | 0.04631 | -0.0369 | -35.8087
-19.5 | -1.6638 | 0.0404 | -0.0381 | -41.1832
-19 | -1.6655 | 0.03535 | -0.0382 | -47.1146
-18.5 | -1.6584 | 0.03152 | -0.0375 | -52.6142
-18 | -1.6504 | 0.02807 | -0.036 | -58.7959
-17.5 | -1.6416 | 0.02501 | -0.0337 | -65.6377
-17 | -1.6312 | 0.0224 | -0.0306 | -72.8214
-16.5 | -1.6152 | 0.02045 | -0.027 | -78.9829
-16 | -1.5991 | 0.01885 | -0.0226 | -84.8329
-15.5 | -1.5821 | 0.01766 | -0.0171 | -89.5866
-15 | -1.5477 | 0.01661 | -0.0143 | -93.1788
-14.5 | -1.5076 | 0.01568 | -0.0123 | -96.148
-14 | -1.4643 | 0.01482 | -0.0107 | -98.8057
-13.5 | -1.4184 | 0.01407 | -0.0095 | -100.8102
-13 | -1.3674 | 0.01342 | -0.0091 | -101.8927
-12.5 | -1.3259 | 0.0128 | -0.0067 | -103.5859
-12 | -1.2786 | 0.01203 | -0.0055 | -106.2843
-11.5 | -1.229 | 0.01138 | -0.0047 | -107.9965
-11 | -1.1777 | 0.01082 | -0.0041 | -108.8447
-10.5 | -1.1253 | 0.01033 | -0.0037 | -108.9351
-10 | -1.0721 | 0.00987 | -0.0034 | -108.6221
-9.5 | -1.0182 | 0.00946 | -0.0032 | -107.6321
-9 | -0.9635 | 0.00911 | -0.0031 | -105.7629
-8.5 | -0.9095 | 0.00861 | -0.0029 | -105.633
-8 | -0.8545 | 0.00822 | -0.0029 | -103.9538
-7.5 | -0.7989 | 0.0079 | -0.0029 | -101.1266
-7 | -0.7427 | 0.00761 | -0.0031 | -97.5953
-6.5 | -0.6862 | 0.00737 | -0.0033 | -93.1072
-6 | -0.6298 | 0.00705 | -0.0035 | -89.3333
-5.5 | -0.5729 | 0.00682 | -0.0038 | -84.0029
-5 | -0.5157 | 0.00662 | -0.0041 | -77.9003
-4.5 | -0.4584 | 0.0064 | -0.0044 | -71.625
-4 | -0.4009 | 0.00623 | -0.0048 | -64.3499
-3.5 | -0.3432 | 0.00606 | -0.0052 | -56.6337
-3 | -0.2854 | 0.00588 | -0.0057 | -48.5374
-2.5 | -0.2278 | 0.00565 | -0.0061 | -40.3186
-2 | -0.1704 | 0.00536 | -0.0065 | -31.791
-1.5 | -0.1135 | 0.00495 | -0.007 | -22.9293
-1 | -0.0569 | 0.00443 | -0.0075 | -12.8442
-0.5 | -0.0001 | 0.00398 | -0.008 | -0.025126
0 | 0.0581 | 0.00384 | -0.0086 | 15.1302
0.5 | 0.1165 | 0.00377 | -0.0091 | 30.9019
1 | 0.1748 | 0.00381 | -0.0097 | 45.8793
1.5 | 0.233 | 0.00395 | -0.0103 | 58.9873
2 | 0.2887 | 0.00461 | -0.0107 | 62.6247
3.5 | 0.4582 | 0.0059 | -0.0118 | 77.661
4 | 0.5146 | 0.00628 | -0.0121 | 81.9427
4.5 | 0.5714 | 0.00653 | -0.0125 | 87.5038
5 | 0.6282 | 0.00677 | -0.0128 | 92.7917
5.5 | 0.6848 | 0.00702 | -0.0131 | 97.5499
6 | 0.7413 | 0.00725 | -0.0134 | 102.2483
6.5 | 0.7972 | 0.00756 | -0.0135 | 105.4497
7 | 0.8531 | 0.00783 | -0.0137 | 108.9527
7.5 | 0.9083 | 0.00816 | -0.0138 | 111.3113
8 | 0.963 | 0.00851 | -0.0138 | 113.161
8.5 | 1.0175 | 0.00885 | -0.0138 | 114.9718
9 | 1.071 | 0.00927 | -0.0136 | 115.534
9.5 | 1.1235 | 0.00975 | -0.0132 | 115.2308
10 | 1.176 | 0.01015 | -0.0129 | 115.8621
10.5 | 1.227 | 0.01061 | -0.0123 | 115.6456
11 | 1.2746 | 0.01112 | -0.011 | 114.6223
11.5 | 1.3224 | 0.01177 | -0.01 | 112.3534
12 | 1.3712 | 0.01238 | -0.0092 | 110.7593
12.5 | 1.4182 | 0.01306 | -0.0081 | 108.5911
13 | 1.4629 | 0.01381 | -0.0067 | 105.9305
13.5 | 1.5043 | 0.01468 | -0.0049 | 102.4728
14 | 1.5411 | 0.01566 | -0.0024 | 98.41
14.5 | 1.561 | 0.01679 | 0.0029 | 92.972
15 | 1.5793 | 0.01815 | 0.0076 | 87.0138
15.5 | 1.6004 | 0.01969 | 0.0111 | 81.2798
16 | 1.6238 | 0.02129 | 0.0139 | 76.2705
16.5 | 1.6427 | 0.02339 | 0.0165 | 70.2309
17 | 1.6601 | 0.0258 | 0.0186 | 64.345
17.5 | 1.6731 | 0.02874 | 0.0205 | 58.215
18 | 1.6829 | 0.0322 | 0.0218 | 52.264
18.5 | 1.6871 | 0.03643 | 0.0226 | 46.3107
19 | 1.6893 | 0.04118 | 0.0226 | 41.0223
19.5 | 1.6828 | 0.0473 | 0.0218 | 35.5772
20 | 1.6706 | 0.05468 | 0.0198 | 30.5523

## 101. Re 8M Mach 0.25 (1)
BIGFOIL.COM POLAR EXPORT
NACA64-112 a=0.0
NACA64-112 a=0.0 |  |  |  | Cl Max: | 1.002 | at alpha= | 10 | deg
JavaFoil+Calcfoil stall+Eppler ext transition |  |  |  | L/D Max: | 104.336 | at alpha= | 7.5 | deg
Re: | 8000000 |  |  | Cd Min: | 0.00469 | at alpha= | 0 | deg
Mach: | 0.25 |  |  | Cl=0 at alpha= | -0.48387 | deg
|  |  |  | @ Cl=0.1, Cd= | 0.0047029
|  |  |  | @ Cl=0.4, Cd= | 0.0056315
|  |  |  | @ Cl=0.6, Cd= | 0.11112
alpha (deg) | Cl | Cd | Cm | Cl/Cd
-14.5 | -0.469 | 0.10818 | 0.004 | -4.335
-14 | -0.522 | 0.10057 | 0.003 | -5.192
-13.5 | -0.571 | 0.0936 | 0.003 | -6.098
-13 | -0.614 | 0.08786 | 0.003 | -6.992
-12.5 | -0.652 | 0.08066 | 0.003 | -8.09
-12 | -0.686 | 0.07349 | 0.003 | -9.341
-11.5 | -0.718 | 0.06405 | 0.003 | -11.212
-11 | -0.859 | 0.01573 | 0.004 | -54.603
-10.5 | -0.892 | 0.01246 | 0.004 | -71.556
-10 | -0.899 | 0.01167 | 0.003 | -77.055
-9.5 | -0.9 | 0.01115 | 0.003 | -80.755
-9 | -0.88 | 0.01031 | 0.002 | -85.35
-8.5 | -0.853 | 0.00978 | 0.001 | -87.198
-8 | -0.821 | 0.00938 | 0.001 | -87.524
-7.5 | -0.783 | 0.00903 | 0 | -86.74
-7 | -0.741 | 0.00864 | 0 | -85.823
-6.5 | -0.695 | 0.00837 | -0.001 | -83.099
-6 | -0.646 | 0.00807 | -0.001 | -80.129
-5.5 | -0.594 | 0.00778 | -0.002 | -76.349
-5 | -0.54 | 0.00752 | -0.002 | -71.804
-4.5 | -0.484 | 0.00736 | -0.003 | -65.787
-4 | -0.426 | 0.00714 | -0.003 | -59.708
-3.5 | -0.367 | 0.00694 | -0.004 | -52.92
-3 | -0.307 | 0.00676 | -0.005 | -45.446
-2.5 | -0.247 | 0.00658 | -0.005 | -37.5
-2 | -0.186 | 0.00478 | -0.006 | -38.874
-1.5 | -0.124 | 0.00472 | -0.006 | -26.363
-1 | -0.063 | 0.00471 | -0.007 | -13.391
-0.5 | -0.002 | 0.0047 | -0.007 | -0.326
0 | 0.06 | 0.00469 | -0.008 | 12.808
0.5 | 0.122 | 0.00471 | -0.008 | 25.843
1 | 0.183 | 0.00475 | -0.009 | 38.598
1.5 | 0.245 | 0.0048 | -0.01 | 50.952
2 | 0.306 | 0.005 | -0.01 | 61.156
2.5 | 0.367 | 0.00545 | -0.011 | 67.268
3 | 0.427 | 0.00578 | -0.011 | 73.957
3.5 | 0.487 | 0.00629 | -0.012 | 77.512
4 | 0.547 | 0.00738 | -0.012 | 74.088
4.5 | 0.605 | 0.00775 | -0.013 | 78.059
5 | 0.661 | 0.00752 | -0.014 | 87.958
5.5 | 0.716 | 0.00778 | -0.014 | 92.051
6 | 0.769 | 0.00807 | -0.015 | 95.248
6.5 | 0.819 | 0.00836 | -0.015 | 98.057
7 | 0.867 | 0.00878 | -0.016 | 98.718
7.5 | 0.908 | 0.0087 | -0.016 | 104.336
8 | 0.943 | 0.00908 | -0.017 | 103.79
8.5 | 0.97 | 0.01046 | -0.017 | 92.723
9 | 0.99 | 0.01107 | -0.018 | 89.446
9.5 | 1 | 0.01175 | -0.018 | 85.147
10 | 1.002 | 0.01249 | -0.019 | 80.251
10.5 | 0.994 | 0.0135 | -0.019 | 73.608
11 | 0.974 | 0.01492 | -0.02 | 65.305
11.5 | 0.935 | 0.01851 | -0.02 | 50.491
12 | 0.803 | 0.05535 | -0.016 | 14.504
12.5 | 0.745 | 0.07292 | -0.014 | 10.209
13 | 0.695 | 0.08451 | -0.012 | 8.228
13.5 | 0.647 | 0.09232 | -0.012 | 7.008
14 | 0.594 | 0.10092 | -0.011 | 5.889
14.5 | 0.539 | 0.10534 | -0.012 | 5.12
15 | 0.479 | 0.11112 | -0.012 | 4.312

## 102. Re 8M Mach 0.25 (2)
BIGFOIL.COM POLAR EXPORT
NACA64-112 a=0.0
NACA64-112 a=0.0 |  |  |  | Cl Max: | 1.561 | at alpha= | 16 | deg
XFOIL ncrit=9 |  |  |  | L/D Max: | 113.283 | at alpha= | 8.5 | deg
Re: | 8000000 |  |  | Cd Min: | 0.19303 | at alpha= | -19 | deg
Mach: | 0.25 |  |  | Cl=0 at alpha= | -0.50085 | deg
|  |  |  | @ Cl=0.1, Cd= | 0.0038037
|  |  |  | @ Cl=0.4, Cd= | 0.0054932
|  |  |  | @ Cl=0.6, Cd= | 0.0066882
alpha (deg) | Cl | Cd | Cm | Cl/Cd
-19 | -0.8909 | 0.19303 | 0.0526 | -4.6153
-18.5 | -1.1886 | 0.11604 | -0.0005 | -10.243
-18 | -1.3474 | 0.07716 | -0.029 | -17.4624
-17.5 | -1.3914 | 0.06247 | -0.0388 | -22.2731
-17 | -1.4297 | 0.05069 | -0.0452 | -28.2048
-16.5 | -1.4454 | 0.04289 | -0.0478 | -33.7002
-16 | -1.4747 | 0.03483 | -0.0488 | -42.3399
-15.5 | -1.4847 | 0.0294 | -0.0471 | -50.5
-15 | -1.494 | 0.02474 | -0.0435 | -60.388
-14.5 | -1.4917 | 0.02151 | -0.0384 | -69.3491
-14 | -1.4759 | 0.01962 | -0.0326 | -75.2243
-13.5 | -1.4542 | 0.01805 | -0.0265 | -80.5651
-13 | -1.4147 | 0.01662 | -0.0229 | -85.1203
-12.5 | -1.3734 | 0.01541 | -0.0192 | -89.1239
-12 | -1.3256 | 0.01445 | -0.0165 | -91.737
-11.5 | -1.2752 | 0.0135 | -0.0142 | -94.4593
-11 | -1.2264 | 0.01225 | -0.0119 | -100.1143
-10.5 | -1.1722 | 0.01149 | -0.0103 | -102.0191
-10 | -1.1167 | 0.01081 | -0.009 | -103.3025
-9.5 | -1.0603 | 0.01021 | -0.0079 | -103.8492
-9 | -1.003 | 0.00969 | -0.0071 | -103.5088
-8.5 | -0.9452 | 0.00923 | -0.0064 | -102.4052
-7.5 | -0.8298 | 0.00822 | -0.0053 | -100.9489
-7 | -0.771 | 0.00786 | -0.005 | -98.0916
-6.5 | -0.7118 | 0.00756 | -0.0048 | -94.1534
-6 | -0.6526 | 0.00725 | -0.0048 | -90.0138
-5.5 | -0.5934 | 0.00696 | -0.0048 | -85.2586
-5 | -0.5337 | 0.00674 | -0.0049 | -79.184
-4.5 | -0.4741 | 0.00649 | -0.0051 | -73.0508
-4 | -0.4143 | 0.00631 | -0.0054 | -65.6577
-3.5 | -0.3545 | 0.00612 | -0.0057 | -57.9248
-3 | -0.2946 | 0.00594 | -0.006 | -49.596
-2.5 | -0.2349 | 0.00572 | -0.0064 | -41.0664
-2 | -0.1756 | 0.00541 | -0.0068 | -32.4584
-1.5 | -0.1168 | 0.005 | -0.0072 | -23.36
-1 | -0.0586 | 0.00445 | -0.0077 | -13.1685
-0.5 | 0.0001 | 0.00398 | -0.0082 | 0.025126
0 | 0.0602 | 0.00385 | -0.0088 | 15.6364
0.5 | 0.1204 | 0.00378 | -0.0094 | 31.8519
1 | 0.1808 | 0.00383 | -0.01 | 47.2063
1.5 | 0.2409 | 0.00396 | -0.0106 | 60.8333
2 | 0.2984 | 0.00465 | -0.011 | 64.172
2.5 | 0.3565 | 0.00515 | -0.0113 | 69.2233
3 | 0.4148 | 0.00561 | -0.0117 | 73.9394
3.5 | 0.4731 | 0.00602 | -0.0119 | 78.588
4 | 0.5315 | 0.00639 | -0.0121 | 83.1768
4.5 | 0.5906 | 0.00665 | -0.0124 | 88.812
5 | 0.6497 | 0.00689 | -0.0125 | 94.2961
5.5 | 0.7086 | 0.00716 | -0.0126 | 98.9665
6 | 0.7674 | 0.00744 | -0.0127 | 103.1452
6.5 | 0.8258 | 0.00775 | -0.0126 | 106.5548
7 | 0.8841 | 0.00808 | -0.0124 | 109.4183
7.5 | 0.9416 | 0.00848 | -0.0121 | 111.0377
8.5 | 1.0558 | 0.00932 | -0.0111 | 113.2833
9 | 1.1116 | 0.00984 | -0.0102 | 112.9675
9.5 | 1.1673 | 0.01034 | -0.0093 | 112.8917
10 | 1.2213 | 0.01092 | -0.008 | 111.8407
10.5 | 1.2719 | 0.0117 | -0.0062 | 108.7094
11 | 1.3188 | 0.01226 | -0.0034 | 107.5693
11.5 | 1.3712 | 0.01307 | -0.0019 | 104.912
12 | 1.4181 | 0.014 | 0.0006 | 101.2929
12.5 | 1.4591 | 0.01516 | 0.0039 | 96.2467
13 | 1.4807 | 0.01659 | 0.0102 | 89.2526
13.5 | 1.4998 | 0.01819 | 0.0159 | 82.4519
14 | 1.5207 | 0.02011 | 0.0204 | 75.6191
14.5 | 1.5397 | 0.02245 | 0.0243 | 68.5835
15 | 1.5509 | 0.02564 | 0.0277 | 60.4875
15.5 | 1.55 | 0.03013 | 0.0305 | 51.4437
16 | 1.561 | 0.03409 | 0.032 | 45.7906
16.5 | 1.5456 | 0.0408 | 0.0324 | 37.8824
17 | 1.5403 | 0.04724 | 0.0316 | 32.6058
17.5 | 1.5166 | 0.05647 | 0.0286 | 26.8567
18 | 1.4893 | 0.06722 | 0.0236 | 22.1556
18.5 | 1.4536 | 0.08034 | 0.0162 | 18.0931
19 | 1.4077 | 0.0965 | 0.0058 | 14.5876
19.5 | 1.3503 | 0.11604 | -0.0075 | 11.6365
20 | 1.2477 | 0.14545 | -0.0282 | 8.5782

## 103. Re 8M Mach 0.50 (1)
BIGFOIL.COM POLAR EXPORT
NACA64-112 a=0.0
NACA64-112 a=0.0 |  |  |  | Cl Max: | 1.1 | at alpha= | 20 | deg
JavaFoil+Calcfoil stall+Eppler ext transition |  |  |  | L/D Max: | 92.704 | at alpha= | 5.5 | deg
Re: | 8000000 |  |  | Cd Min: | 0.00477 | at alpha= | -1 | deg
Mach: | 0.5 |  |  | Cl=0 at alpha= | -0.48551 | deg
|  |  |  | @ Cl=0.1, Cd= | 0.0047944
|  |  |  | @ Cl=0.4, Cd= | 0.00568
|  |  |  | @ Cl=0.6, Cd= | 0.0076461
alpha (deg) | Cl | Cd | Cm | Cl/Cd
-20 | -1.067 | 0.14647 | 0.009 | -7.283
-19.5 | -1.035 | 0.14567 | 0.008 | -7.107
-19 | -1.006 | 0.14098 | 0.008 | -7.138
-18.5 | -0.98 | 0.13491 | 0.007 | -7.263
-18 | -0.958 | 0.13346 | 0.007 | -7.177
-17.5 | -0.93 | 0.12676 | 0.007 | -7.338
-17 | -0.9 | 0.1233 | 0.006 | -7.3
-16.5 | -0.872 | 0.11911 | 0.006 | -7.317
-16 | -0.845 | 0.11536 | 0.006 | -7.326
-15.5 | -0.821 | 0.11517 | 0.005 | -7.124
-15 | -0.792 | 0.109 | 0.005 | -7.267
-14.5 | -0.765 | 0.10222 | 0.005 | -7.484
-14 | -0.739 | 0.09308 | 0.004 | -7.937
-13.5 | -0.714 | 0.086 | 0.004 | -8.302
-13 | -0.683 | 0.09405 | 0.004 | -7.263
-12.5 | -0.656 | 0.08583 | 0.003 | -7.644
-12 | -0.631 | 0.07808 | 0.003 | -8.08
-11.5 | -0.607 | 0.06992 | 0.003 | -8.683
-11 | -0.65 | 0.02712 | 0.004 | -23.963
-10.5 | -0.546 | 0.07443 | 0.002 | -7.341
-10 | -0.52 | 0.06597 | 0.002 | -7.884
-9.5 | -0.495 | 0.05841 | 0.002 | -8.482
-9 | -0.562 | 0.01349 | 0.002 | -41.643
-8.5 | -0.536 | 0.01202 | 0.002 | -44.569
-8 | -0.41 | 0.05507 | 0 | -7.45
-7.5 | -0.384 | 0.04856 | 0 | -7.912
-7 | -0.608 | 0.0108 | 0 | -56.264
-6.5 | -0.684 | 0.00998 | -0.001 | -68.52
-6 | -0.673 | 0.00925 | -0.001 | -72.674
-5.5 | -0.637 | 0.00867 | -0.002 | -73.439
-5 | -0.588 | 0.00827 | -0.003 | -71.177
-4.5 | -0.533 | 0.00795 | -0.003 | -66.947
-4 | -0.472 | 0.00764 | -0.004 | -61.813
-3.5 | -0.408 | 0.00739 | -0.004 | -55.284
-3 | -0.342 | 0.00712 | -0.005 | -48.056
-2.5 | -0.275 | 0.00687 | -0.006 | -40.037
-2 | -0.207 | 0.00489 | -0.006 | -42.394
-1.5 | -0.139 | 0.00482 | -0.007 | -28.836
-1 | -0.07 | 0.00477 | -0.008 | -14.765
-0.5 | -0.002 | 0.00481 | -0.008 | -0.356
0 | 0.067 | 0.00478 | -0.009 | 14.042
0.5 | 0.136 | 0.00481 | -0.009 | 28.265
1 | 0.205 | 0.00485 | -0.01 | 42.261
1.5 | 0.273 | 0.00493 | -0.011 | 55.415
2 | 0.342 | 0.00539 | -0.011 | 63.387
2.5 | 0.41 | 0.00573 | -0.012 | 71.485
3 | 0.477 | 0.00624 | -0.013 | 76.415
3.5 | 0.543 | 0.00737 | -0.013 | 73.618
4 | 0.607 | 0.00768 | -0.014 | 79.104
4.5 | 0.669 | 0.00807 | -0.014 | 82.998
5 | 0.728 | 0.00845 | -0.015 | 86.129
5.5 | 0.781 | 0.00843 | -0.016 | 92.704
6 | 0.826 | 0.00981 | -0.016 | 84.234
6.5 | 0.858 | 0.01041 | -0.017 | 82.46
7 | 0.868 | 0.0113 | -0.017 | 76.754
7.5 | 0.793 | 0.01246 | -0.018 | 63.593
8 | 0.56 | 0.01351 | -0.018 | 41.471
8.5 | 0.49 | 0.05468 | -0.01 | 8.957
9 | 0.515 | 0.06036 | -0.01 | 8.535
9.5 | 0.651 | 0.01595 | -0.02 | 40.823
10 | 0.664 | 0.02113 | -0.02 | 31.43
10.5 | 0.598 | 0.06874 | -0.012 | 8.697
11 | 0.622 | 0.07831 | -0.011 | 7.942
11.5 | 0.759 | 0.02298 | -0.022 | 33.045
12 | 0.698 | 0.06586 | -0.017 | 10.594
12.5 | 0.706 | 0.08411 | -0.014 | 8.39
13 | 0.731 | 0.09373 | -0.014 | 7.801
13.5 | 0.768 | 0.0821 | -0.016 | 9.36
14 | 0.787 | 0.09382 | -0.015 | 8.388
14.5 | 0.813 | 0.10179 | -0.015 | 7.983
15 | 0.84 | 0.10745 | -0.016 | 7.822
15.5 | 0.862 | 0.11154 | -0.015 | 7.73
16 | 0.889 | 0.11529 | -0.016 | 7.707
16.5 | 0.92 | 0.1176 | -0.017 | 7.824
17 | 0.952 | 0.11927 | -0.019 | 7.985
17.5 | 0.973 | 0.13393 | -0.018 | 7.264
18 | 0.995 | 0.13325 | -0.018 | 7.464
18.5 | 1.026 | 0.13477 | -0.019 | 7.61
19 | 1.06 | 0.13434 | -0.021 | 7.889
19.5 | 1.09 | 0.13858 | -0.022 | 7.863
20 | 1.1 | 0.14866 | -0.02 | 7.401

## 104. Re 8M Mach 0.50 (2)
BIGFOIL.COM POLAR EXPORT
NACA64-112 a=0.0
NACA64-112 a=0.0 |  |  |  | Cl Max: | 1.1043 | at alpha= | 8 | deg
XFOIL ncrit=9 |  |  |  | L/D Max: | 106.114 | at alpha= | 6.5 | deg
Re: | 8000000 |  |  | Cd Min: | 0.27308 | at alpha= | -20 | deg
Mach: | 0.5 |  |  | Cl=0 at alpha= | -0.50453 | deg
|  |  |  | @ Cl=0.1, Cd= | 0.0038634
|  |  |  | @ Cl=0.4, Cd= | 0.0054017
|  |  |  | @ Cl=0.6, Cd= | 0.0068435
alpha (deg) | Cl | Cd | Cm | Cl/Cd
-20 | -0.9045 | 0.27308 | 0.0962 | -3.3122
-19.5 | -0.8832 | 0.26407 | 0.0906 | -3.3446
-19 | -0.8634 | 0.2541 | 0.0847 | -3.3979
-18.5 | -0.842 | 0.24545 | 0.0792 | -3.4304
-18 | -0.8205 | 0.23673 | 0.0738 | -3.466
-17.5 | -0.8022 | 0.22631 | 0.0679 | -3.5447
-17 | -0.7846 | 0.21612 | 0.0621 | -3.6304
-16.5 | -0.7638 | 0.20766 | 0.0568 | -3.6781
-16 | -0.7448 | 0.19859 | 0.0514 | -3.7504
-15.5 | -0.73 | 0.18802 | 0.0454 | -3.8826
-15 | -0.7159 | 0.17759 | 0.0394 | -4.0312
-14.5 | -0.6997 | 0.16826 | 0.0339 | -4.1584
-14 | -0.6854 | 0.15865 | 0.0283 | -4.3202
-13.5 | -0.6767 | 0.14765 | 0.022 | -4.5831
-13 | -0.6721 | 0.13627 | 0.0153 | -4.9321
-12.5 | -0.6794 | 0.1227 | 0.0071 | -5.5371
-11.5 | -0.6839 | 0.10056 | -0.0065 | -6.8009
-11 | -0.6976 | 0.08786 | -0.0148 | -7.9399
-10.5 | -0.7117 | 0.07462 | -0.024 | -9.5377
-10 | -0.7357 | 0.05912 | -0.0365 | -12.4442
-9.5 | -0.7666 | 0.04808 | -0.0439 | -15.9443
-9 | -0.8008 | 0.03944 | -0.0466 | -20.3043
-8.5 | -0.8421 | 0.03247 | -0.0434 | -25.9347
-8 | -0.8768 | 0.02649 | -0.0349 | -33.0993
-7.5 | -0.8942 | 0.01807 | -0.0275 | -49.4853
-7 | -0.8714 | 0.01221 | -0.0212 | -71.3677
-6 | -0.7551 | 0.00851 | -0.0133 | -88.7309
-5.5 | -0.6855 | 0.00786 | -0.0113 | -87.2137
-5 | -0.6157 | 0.00733 | -0.0099 | -83.9973
-4.5 | -0.5451 | 0.00699 | -0.009 | -77.9828
-4 | -0.475 | 0.00669 | -0.0084 | -71.0015
-3.5 | -0.4052 | 0.00645 | -0.0081 | -62.8217
-2.5 | -0.2666 | 0.00601 | -0.0081 | -44.3594
-2 | -0.1982 | 0.00573 | -0.0083 | -34.5899
-1.5 | -0.1313 | 0.00526 | -0.0086 | -24.962
-1 | -0.0657 | 0.00459 | -0.0089 | -14.3137
-0.5 | 0.0006 | 0.00403 | -0.0094 | 0.14888
0 | 0.0694 | 0.00389 | -0.01 | 17.8406
0.5 | 0.1384 | 0.00383 | -0.0107 | 36.1358
1 | 0.2077 | 0.0039 | -0.0113 | 53.2564
1.5 | 0.2769 | 0.00404 | -0.0119 | 68.5396
2 | 0.3414 | 0.00483 | -0.0121 | 70.6832
2.5 | 0.407 | 0.00547 | -0.0122 | 74.4059
3 | 0.4731 | 0.00604 | -0.0121 | 78.3278
3.5 | 0.5395 | 0.00656 | -0.0118 | 82.2409
4 | 0.6078 | 0.00688 | -0.0115 | 88.343
4.5 | 0.6769 | 0.00719 | -0.011 | 94.1446
5 | 0.7462 | 0.00752 | -0.0103 | 99.2287
5.5 | 0.8152 | 0.00794 | -0.0091 | 102.67
6 | 0.8848 | 0.00837 | -0.0075 | 105.7109
6.5 | 0.9529 | 0.00898 | -0.0053 | 106.1136
7 | 1.0197 | 0.00973 | -0.0023 | 104.7996
7.5 | 1.0772 | 0.01109 | 0.0024 | 97.1326
8 | 1.1043 | 0.01399 | 0.0106 | 78.935
8.5 | 1.0832 | 0.01858 | 0.0228 | 58.2992
9 | 1.0547 | 0.02433 | 0.0314 | 43.3498
9.5 | 1.0227 | 0.03081 | 0.0365 | 33.1938
10 | 0.9929 | 0.03905 | 0.0361 | 25.4264
10.5 | 0.9591 | 0.04877 | 0.0328 | 19.6658
11 | 0.9317 | 0.05955 | 0.0268 | 15.6457
11.5 | 0.9011 | 0.0729 | 0.0174 | 12.3608
12 | 0.8831 | 0.08693 | 0.0075 | 10.1587
12.5 | 0.8648 | 0.10183 | -0.0018 | 8.4926
13 | 0.8497 | 0.11569 | -0.0108 | 7.3446

## 105. Re 10M Mach 0.00 (1)
BIGFOIL.COM POLAR EXPORT
NACA64-112 a=0.0
NACA64-112 a=0.0 |  |  |  | Cl Max: | 1.069 | at alpha= | 11.5 | deg
JavaFoil+Calcfoil stall+Eppler ext transition |  |  |  | L/D Max: | 111.623 | at alpha= | 8.5 | deg
Re: | 10000000 |  |  | Cd Min: | 0.00458 | at alpha= | -0.5 | deg
Mach: | 0 |  |  | Cl=0 at alpha= | -0.49152 | deg
|  |  |  | @ Cl=0.1, Cd= | 0.004608
|  |  |  | @ Cl=0.4, Cd= | 0.0057446
|  |  |  | @ Cl=0.6, Cd= | 0.0073809
alpha (deg) | Cl | Cd | Cm | Cl/Cd
-16.5 | -0.694 | 0.11893 | 0.005 | -5.834
-16 | -0.713 | 0.11477 | 0.005 | -6.214
-15.5 | -0.735 | 0.10375 | 0.005 | -7.085
-15 | -0.754 | 0.09645 | 0.005 | -7.821
-14.5 | -0.773 | 0.08918 | 0.004 | -8.663
-14 | -0.815 | 0.06418 | 0.005 | -12.693
-13.5 | -0.901 | 0.02661 | 0.006 | -33.88
-13 | -0.939 | 0.01826 | 0.006 | -51.406
-12.5 | -0.967 | 0.01382 | 0.005 | -70.009
-12 | -0.976 | 0.01267 | 0.005 | -77.015
-11.5 | -0.978 | 0.01176 | 0.004 | -83.201
-11 | -0.973 | 0.01132 | 0.004 | -85.9
-10.5 | -0.965 | 0.01069 | 0.003 | -90.276
-10 | -0.946 | 0.01021 | 0.003 | -92.692
-9.5 | -0.923 | 0.00967 | 0.002 | -95.426
-9 | -0.891 | 0.00936 | 0.002 | -95.211
-8.5 | -0.855 | 0.00898 | 0.001 | -95.283
-8 | -0.816 | 0.00864 | 0.001 | -94.526
-7.5 | -0.774 | 0.00835 | 0 | -92.736
-7 | -0.729 | 0.0081 | 0 | -89.95
-6.5 | -0.681 | 0.00784 | -0.001 | -86.876
-6 | -0.631 | 0.00758 | -0.001 | -83.174
-5.5 | -0.579 | 0.00734 | -0.002 | -78.88
-5 | -0.525 | 0.00718 | -0.002 | -73.125
-4.5 | -0.47 | 0.00699 | -0.003 | -67.172
-4 | -0.413 | 0.00681 | -0.003 | -60.681
-3.5 | -0.356 | 0.00666 | -0.004 | -53.45
-3 | -0.298 | 0.00647 | -0.004 | -46.019
-2.5 | -0.239 | 0.00634 | -0.005 | -37.666
-2 | -0.18 | 0.00516 | -0.005 | -34.84
-1.5 | -0.121 | 0.00466 | -0.006 | -25.875
-1 | -0.061 | 0.0046 | -0.007 | -13.268
-0.5 | -0.001 | 0.00458 | -0.007 | -0.323
0 | 0.058 | 0.00458 | -0.008 | 12.69
0.5 | 0.118 | 0.00462 | -0.008 | 25.498
1 | 0.177 | 0.00466 | -0.009 | 38.11
1.5 | 0.237 | 0.00501 | -0.009 | 47.245
2 | 0.296 | 0.00521 | -0.01 | 56.835
2.5 | 0.355 | 0.00547 | -0.01 | 64.904
3 | 0.414 | 0.00583 | -0.011 | 70.988
3.5 | 0.472 | 0.00634 | -0.011 | 74.549
4 | 0.53 | 0.00708 | -0.012 | 74.846
4.5 | 0.587 | 0.00731 | -0.013 | 80.222
5 | 0.642 | 0.00761 | -0.013 | 84.405
5.5 | 0.697 | 0.00738 | -0.014 | 94.423
6 | 0.749 | 0.00755 | -0.014 | 99.195
6.5 | 0.8 | 0.00784 | -0.015 | 102.002
7 | 0.848 | 0.0081 | -0.015 | 104.78
7.5 | 0.892 | 0.00848 | -0.016 | 105.247
8 | 0.933 | 0.00879 | -0.016 | 106.138
8.5 | 0.969 | 0.00868 | -0.017 | 111.623
9 | 1 | 0.00907 | -0.017 | 110.237
9.5 | 1.026 | 0.01042 | -0.018 | 98.373
10 | 1.045 | 0.01092 | -0.018 | 95.756
10.5 | 1.059 | 0.01157 | -0.019 | 91.532
11 | 1.067 | 0.01224 | -0.019 | 87.222
11.5 | 1.069 | 0.01321 | -0.02 | 80.866
12 | 1.065 | 0.01412 | -0.02 | 75.433
12.5 | 1.055 | 0.01554 | -0.02 | 67.915
13 | 1.041 | 0.01714 | -0.021 | 60.73
13.5 | 1.013 | 0.02128 | -0.021 | 47.582
14 | 0.995 | 0.02273 | -0.021 | 43.766
14.5 | 0.952 | 0.03155 | -0.021 | 30.169
15 | 0.846 | 0.07985 | -0.017 | 10.591
15.5 | 0.813 | 0.0941 | -0.016 | 8.637
16 | 0.786 | 0.10314 | -0.015 | 7.625
16.5 | 0.758 | 0.10963 | -0.015 | 6.917

## 106. Re 10M Mach 0.00 (2)
BIGFOIL.COM POLAR EXPORT
NACA64-112 a=0.0
NACA64-112 a=0.0 |  |  |  | Cl Max: | 1.7363 | at alpha= | 19 | deg
XFOIL ncrit=9 |  |  |  | L/D Max: | 121.618 | at alpha= | 10 | deg
Re: | 10000000 |  |  | Cd Min: | 0.04434 | at alpha= | 20 | deg
Mach: | 0 |  |  | Cl=0 at alpha= | -0.50442 | deg
|  |  |  | @ Cl=0.1, Cd= | 0.0037709
|  |  |  | @ Cl=0.4, Cd= | 0.0054523
|  |  |  | @ Cl=0.6, Cd= | 0.0064297
alpha (deg) | Cl | Cd | Cm | Cl/Cd
-20 | -1.7355 | 0.03522 | -0.0355 | -49.276
-19.5 | -1.7293 | 0.03142 | -0.0349 | -55.0382
-19 | -1.7207 | 0.02813 | -0.0336 | -61.1696
-18.5 | -1.7072 | 0.02549 | -0.0319 | -66.9753
-18 | -1.6924 | 0.02318 | -0.0296 | -73.0112
-17.5 | -1.676 | 0.02122 | -0.0267 | -78.9821
-17 | -1.6617 | 0.01939 | -0.0229 | -85.6988
-16.5 | -1.6452 | 0.01805 | -0.0183 | -91.1468
-16 | -1.6266 | 0.01693 | -0.0132 | -96.078
-15.5 | -1.592 | 0.01587 | -0.0108 | -100.3151
-15 | -1.5522 | 0.01499 | -0.0091 | -103.549
-14.5 | -1.5092 | 0.01421 | -0.0078 | -106.2069
-14 | -1.4639 | 0.0135 | -0.0067 | -108.437
-13.5 | -1.4157 | 0.01289 | -0.0062 | -109.8293
-13 | -1.3718 | 0.01243 | -0.0045 | -110.362
-12.5 | -1.3229 | 0.01193 | -0.0038 | -110.8885
-12 | -1.274 | 0.01132 | -0.0032 | -112.5442
-11.5 | -1.2242 | 0.0107 | -0.0026 | -114.4112
-11 | -1.1732 | 0.01015 | -0.0022 | -115.5862
-10.5 | -1.121 | 0.0097 | -0.002 | -115.567
-10 | -1.068 | 0.00928 | -0.0019 | -115.0862
-9.5 | -1.0142 | 0.00892 | -0.0019 | -113.6996
-9 | -0.9598 | 0.0086 | -0.002 | -111.6047
-8.5 | -0.9054 | 0.00824 | -0.002 | -109.8786
-8 | -0.8507 | 0.00787 | -0.0021 | -108.094
-7.5 | -0.7955 | 0.00755 | -0.0023 | -105.3642
-7 | -0.7397 | 0.00728 | -0.0025 | -101.6071
-6.5 | -0.6834 | 0.00705 | -0.0028 | -96.9362
-6 | -0.6272 | 0.00679 | -0.0031 | -92.3711
-5.5 | -0.5706 | 0.00656 | -0.0034 | -86.9817
-5 | -0.5137 | 0.00639 | -0.0038 | -80.3912
-4.5 | -0.4567 | 0.00618 | -0.0042 | -73.8997
-4 | -0.3994 | 0.00602 | -0.0046 | -66.3455
-3.5 | -0.342 | 0.00584 | -0.005 | -58.5616
-3 | -0.2845 | 0.00568 | -0.0055 | -50.088
-2.5 | -0.2271 | 0.0055 | -0.006 | -41.2909
-2 | -0.1698 | 0.00526 | -0.0064 | -32.2814
-1.5 | -0.1128 | 0.00495 | -0.0069 | -22.7879
-1 | -0.0561 | 0.00453 | -0.0074 | -12.3841
-0.5 | 0.0005 | 0.00405 | -0.0079 | 0.12346
0 | 0.0579 | 0.0038 | -0.0085 | 15.2368
0.5 | 0.1158 | 0.00376 | -0.0091 | 30.7979
1 | 0.1739 | 0.00378 | -0.0097 | 46.0053
1.5 | 0.2304 | 0.00416 | -0.0102 | 55.3846
2 | 0.2866 | 0.00465 | -0.0107 | 61.6344
2.5 | 0.3431 | 0.00507 | -0.0111 | 67.6726
3 | 0.3996 | 0.00545 | -0.0115 | 73.3211
4 | 0.5125 | 0.0061 | -0.0123 | 84.0164
4.5 | 0.5692 | 0.00631 | -0.0127 | 90.206
5 | 0.6258 | 0.00653 | -0.013 | 95.8346
5.5 | 0.6821 | 0.00677 | -0.0134 | 100.7533
6 | 0.7384 | 0.00699 | -0.0137 | 105.6366
6.5 | 0.7941 | 0.00726 | -0.014 | 109.3802
7 | 0.8497 | 0.00751 | -0.0142 | 113.1425
7.5 | 0.9045 | 0.00784 | -0.0144 | 115.3699
8.5 | 1.0136 | 0.00846 | -0.0146 | 119.8109
9 | 1.0668 | 0.00887 | -0.0145 | 120.2706
9.5 | 1.1198 | 0.00926 | -0.0145 | 120.9287
10 | 1.1724 | 0.00964 | -0.0143 | 121.6183
10.5 | 1.2236 | 0.01009 | -0.014 | 121.2686
11 | 1.2733 | 0.01061 | -0.0135 | 120.0094
11.5 | 1.3203 | 0.01111 | -0.0124 | 118.8389
12 | 1.3688 | 0.01156 | -0.0116 | 118.4083
12.5 | 1.4167 | 0.01215 | -0.0109 | 116.6008
13 | 1.4627 | 0.01282 | -0.01 | 114.0952
13.5 | 1.5056 | 0.01363 | -0.0086 | 110.4622
14 | 1.5459 | 0.01449 | -0.0069 | 106.6874
14.5 | 1.5819 | 0.01545 | -0.0045 | 102.3883
15 | 1.607 | 0.01634 | -0.0002 | 98.3476
15.5 | 1.6269 | 0.01742 | 0.0043 | 93.3927
16 | 1.6497 | 0.01867 | 0.0077 | 88.361
16.5 | 1.6708 | 0.02024 | 0.0107 | 82.5494
17 | 1.6902 | 0.0221 | 0.0133 | 76.4796
17.5 | 1.7072 | 0.02433 | 0.0156 | 70.1685
18 | 1.7203 | 0.02704 | 0.0176 | 63.6206
18.5 | 1.7275 | 0.03047 | 0.0192 | 56.6951
19 | 1.7363 | 0.03402 | 0.0201 | 51.0376
19.5 | 1.7359 | 0.0387 | 0.0205 | 44.8553
20 | 1.7308 | 0.04434 | 0.0201 | 39.0347

## 107. Re 10M Mach 0.10 (1)
BIGFOIL.COM POLAR EXPORT
NACA64-112 a=0.0
NACA64-112 a=0.0 |  |  |  | Cl Max: | 1.058 | at alpha= | 11 | deg
JavaFoil+Calcfoil stall+Eppler ext transition |  |  |  | L/D Max: | 110.698 | at alpha= | 8.5 | deg
Re: | 10000000 |  |  | Cd Min: | 0.00458 | at alpha= | -0.5 | deg
Mach: | 0.1 |  |  | Cl=0 at alpha= | -0.49152 | deg
|  |  |  | @ Cl=0.1, Cd= | 0.004601
|  |  |  | @ Cl=0.4, Cd= | 0.0057497
|  |  |  | @ Cl=0.6, Cd= | 0.0074252
alpha (deg) | Cl | Cd | Cm | Cl/Cd
-16.5 | -0.649 | 0.12354 | 0.005 | -5.251
-16 | -0.674 | 0.11379 | 0.005 | -5.919
-15.5 | -0.697 | 0.10693 | 0.004 | -6.517
-15 | -0.718 | 0.10078 | 0.004 | -7.128
-14.5 | -0.739 | 0.09377 | 0.004 | -7.887
-14 | -0.764 | 0.0817 | 0.004 | -9.355
-13.5 | -0.81 | 0.05725 | 0.005 | -14.145
-13 | -0.9 | 0.02256 | 0.005 | -39.889
-12.5 | -0.943 | 0.01479 | 0.005 | -63.78
-12 | -0.958 | 0.01304 | 0.005 | -73.456
-11.5 | -0.964 | 0.01208 | 0.004 | -79.852
-11 | -0.963 | 0.01153 | 0.004 | -83.505
-10.5 | -0.959 | 0.01103 | 0.003 | -86.988
-10 | -0.943 | 0.01027 | 0.003 | -91.761
-9.5 | -0.921 | 0.00979 | 0.002 | -94.098
-9 | -0.891 | 0.00951 | 0.002 | -93.614
-8.5 | -0.856 | 0.00908 | 0.001 | -94.276
-8 | -0.818 | 0.00872 | 0.001 | -93.739
-7.5 | -0.776 | 0.00841 | 0 | -92.194
-7 | -0.731 | 0.00816 | 0 | -89.599
-6.5 | -0.683 | 0.00787 | -0.001 | -86.852
-6 | -0.633 | 0.0076 | -0.001 | -83.332
-5.5 | -0.581 | 0.0074 | -0.002 | -78.557
-5 | -0.527 | 0.00718 | -0.002 | -73.414
-4.5 | -0.472 | 0.00701 | -0.003 | -67.335
-4 | -0.415 | 0.00685 | -0.003 | -60.619
-3.5 | -0.358 | 0.00666 | -0.004 | -53.731
-3 | -0.299 | 0.0065 | -0.004 | -45.996
-2.5 | -0.24 | 0.00633 | -0.005 | -37.902
-2 | -0.181 | 0.00517 | -0.005 | -34.986
-1.5 | -0.121 | 0.00465 | -0.006 | -26.05
-1 | -0.061 | 0.00459 | -0.007 | -13.357
-0.5 | -0.001 | 0.00458 | -0.007 | -0.325
0 | 0.058 | 0.00458 | -0.008 | 12.775
0.5 | 0.118 | 0.00461 | -0.008 | 25.672
1 | 0.178 | 0.00465 | -0.009 | 38.372
1.5 | 0.238 | 0.00501 | -0.009 | 47.535
2 | 0.298 | 0.00523 | -0.01 | 56.861
2.5 | 0.357 | 0.00548 | -0.01 | 65.092
3 | 0.416 | 0.00585 | -0.011 | 71.16
3.5 | 0.475 | 0.00638 | -0.012 | 74.39
4 | 0.533 | 0.00707 | -0.012 | 75.298
4.5 | 0.589 | 0.00738 | -0.013 | 79.852
5 | 0.645 | 0.00761 | -0.013 | 84.821
5.5 | 0.7 | 0.00737 | -0.014 | 94.922
6 | 0.752 | 0.00762 | -0.014 | 98.692
6.5 | 0.803 | 0.00784 | -0.015 | 102.437
7 | 0.851 | 0.00818 | -0.015 | 104.029
7.5 | 0.895 | 0.00849 | -0.016 | 105.444
8 | 0.935 | 0.00883 | -0.016 | 105.883
8.5 | 0.97 | 0.00876 | -0.017 | 110.698
9 | 1 | 0.00915 | -0.017 | 109.305
9.5 | 1.024 | 0.01061 | -0.018 | 96.493
10 | 1.042 | 0.01106 | -0.018 | 94.188
10.5 | 1.053 | 0.01176 | -0.019 | 89.555
11 | 1.058 | 0.01244 | -0.019 | 85.078
11.5 | 1.056 | 0.01351 | -0.02 | 78.195
12 | 1.046 | 0.015 | -0.02 | 69.783
12.5 | 1.035 | 0.01609 | -0.02 | 64.334
13 | 1.016 | 0.01797 | -0.021 | 56.516
13.5 | 0.977 | 0.02388 | -0.021 | 40.931
14 | 0.951 | 0.02683 | -0.021 | 35.459
14.5 | 0.904 | 0.03745 | -0.021 | 24.143
15 | 0.797 | 0.09188 | -0.015 | 8.672
15.5 | 0.769 | 0.09969 | -0.015 | 7.718
16 | 0.74 | 0.10936 | -0.014 | 6.769

## 108. Re 10M Mach 0.10 (2)
BIGFOIL.COM POLAR EXPORT
NACA64-112 a=0.0
NACA64-112 a=0.0 |  |  |  | Cl Max: | 1.7147 | at alpha= | 19 | deg
XFOIL ncrit=9 |  |  |  | L/D Max: | 121.118 | at alpha= | 10 | deg
Re: | 10000000 |  |  | Cd Min: | 0.05083 | at alpha= | 20 | deg
Mach: | 0.1 |  |  | Cl=0 at alpha= | -0.50439 | deg
|  |  |  | @ Cl=0.1, Cd= | 0.0037713
|  |  |  | @ Cl=0.4, Cd= | 0.0054466
|  |  |  | @ Cl=0.6, Cd= | 0.0064354
alpha (deg) | Cl | Cd | Cm | Cl/Cd
-20 | -1.7099 | 0.04069 | -0.0385 | -42.0226
-19.5 | -1.7115 | 0.03565 | -0.0387 | -48.0084
-19 | -1.7073 | 0.03152 | -0.038 | -54.1656
-18.5 | -1.6978 | 0.02819 | -0.0367 | -60.227
-18 | -1.6864 | 0.0253 | -0.0346 | -66.6561
-17.5 | -1.6697 | 0.02306 | -0.0321 | -72.4068
-17 | -1.6532 | 0.02105 | -0.0289 | -78.5368
-16.5 | -1.6361 | 0.01937 | -0.025 | -84.4657
-16 | -1.6224 | 0.01792 | -0.0196 | -90.5357
-15.5 | -1.5993 | 0.01671 | -0.0149 | -95.7092
-15 | -1.5623 | 0.01564 | -0.0125 | -99.8913
-14.5 | -1.5205 | 0.01472 | -0.0107 | -103.2948
-14 | -1.4758 | 0.01391 | -0.0093 | -106.0963
-13.5 | -1.4261 | 0.01321 | -0.0087 | -107.9561
-13 | -1.3833 | 0.01272 | -0.0065 | -108.75
-12.5 | -1.3341 | 0.01218 | -0.0055 | -109.532
-12 | -1.2837 | 0.01164 | -0.0048 | -110.2835
-11.5 | -1.2339 | 0.01094 | -0.004 | -112.7879
-11 | -1.1825 | 0.01034 | -0.0034 | -114.3617
-10.5 | -1.1298 | 0.00985 | -0.003 | -114.7005
-10 | -1.0763 | 0.0094 | -0.0028 | -114.5
-9.5 | -1.022 | 0.00901 | -0.0026 | -113.4295
-9 | -0.9671 | 0.00867 | -0.0026 | -111.5456
-8.5 | -0.9118 | 0.00834 | -0.0026 | -109.3285
-8 | -0.8568 | 0.00794 | -0.0026 | -107.9093
-7.5 | -0.8011 | 0.0076 | -0.0026 | -105.4079
-7 | -0.7448 | 0.00732 | -0.0028 | -101.7486
-6.5 | -0.6881 | 0.00708 | -0.003 | -97.1893
-6 | -0.6313 | 0.00682 | -0.0033 | -92.566
-5.5 | -0.5743 | 0.00658 | -0.0036 | -87.2796
-5 | -0.5169 | 0.0064 | -0.0039 | -80.7656
-4.5 | -0.4596 | 0.00619 | -0.0043 | -74.2488
-4 | -0.4018 | 0.00603 | -0.0047 | -66.6335
-3.5 | -0.3441 | 0.00585 | -0.0051 | -58.8205
-3 | -0.2862 | 0.00569 | -0.0056 | -50.2988
-2.5 | -0.2283 | 0.00551 | -0.006 | -41.4338
-2 | -0.1708 | 0.00527 | -0.0065 | -32.4099
-1.5 | -0.1134 | 0.00495 | -0.0069 | -22.9091
-1 | -0.0564 | 0.00454 | -0.0075 | -12.4229
-0.5 | 0.0005 | 0.00405 | -0.008 | 0.12346
0 | 0.0583 | 0.0038 | -0.0086 | 15.3421
0.5 | 0.1165 | 0.00376 | -0.0091 | 30.984
1 | 0.1749 | 0.00378 | -0.0097 | 46.2698
1.5 | 0.2318 | 0.00416 | -0.0102 | 55.7212
2 | 0.2884 | 0.00466 | -0.0107 | 61.8884
2.5 | 0.3451 | 0.00508 | -0.0111 | 67.9331
3 | 0.402 | 0.00546 | -0.0116 | 73.6264
3.5 | 0.4589 | 0.00579 | -0.0119 | 79.2573
4 | 0.5156 | 0.00611 | -0.0123 | 84.3863
4.5 | 0.5727 | 0.00633 | -0.0126 | 90.4739
5 | 0.6297 | 0.00655 | -0.013 | 96.1374
5.5 | 0.6864 | 0.00679 | -0.0133 | 101.0898
6 | 0.7431 | 0.00702 | -0.0136 | 105.8547
6.5 | 0.7993 | 0.00729 | -0.0138 | 109.6433
7 | 0.8553 | 0.00755 | -0.014 | 113.2848
7.5 | 0.9106 | 0.0079 | -0.0141 | 115.2658
8 | 0.966 | 0.00819 | -0.0142 | 117.9487
8.5 | 1.0206 | 0.00854 | -0.0142 | 119.5082
9 | 1.0742 | 0.00897 | -0.014 | 119.7547
9.5 | 1.1279 | 0.00934 | -0.0139 | 120.7602
10 | 1.1809 | 0.00975 | -0.0136 | 121.1179
10.5 | 1.2323 | 0.01025 | -0.0131 | 120.2244
11 | 1.2823 | 0.0108 | -0.0124 | 118.7315
11.5 | 1.33 | 0.01127 | -0.0111 | 118.0124
12 | 1.379 | 0.01176 | -0.0103 | 117.2619
12.5 | 1.4267 | 0.01242 | -0.0093 | 114.8712
13 | 1.4721 | 0.01317 | -0.008 | 111.7768
13.5 | 1.5139 | 0.01408 | -0.0062 | 107.5213
14 | 1.5527 | 0.01502 | -0.0039 | 103.3755
14.5 | 1.5869 | 0.01591 | -0.001 | 99.7423
15 | 1.6056 | 0.01693 | 0.0045 | 94.8376
15.5 | 1.6266 | 0.01823 | 0.0086 | 89.2265
16 | 1.6492 | 0.01971 | 0.0118 | 83.6733
16.5 | 1.6679 | 0.02164 | 0.0148 | 77.0749
17 | 1.6856 | 0.02385 | 0.0174 | 70.6751
17.5 | 1.6997 | 0.02655 | 0.0196 | 64.0188
18 | 1.7078 | 0.02997 | 0.0214 | 56.9837
18.5 | 1.7105 | 0.03415 | 0.0226 | 50.0878
19 | 1.7147 | 0.03848 | 0.023 | 44.5608
19.5 | 1.7073 | 0.04445 | 0.0226 | 38.4094
20 | 1.7014 | 0.05083 | 0.0213 | 33.4724

## 109. Re 10M Mach 0.25 (1)
BIGFOIL.COM POLAR EXPORT
NACA64-112 a=0.0
NACA64-112 a=0.0 |  |  |  | Cl Max: | 1.005 | at alpha= | 10 | deg
JavaFoil+Calcfoil stall+Eppler ext transition |  |  |  | L/D Max: | 107.869 | at alpha= | 8 | deg
Re: | 10000000 |  |  | Cd Min: | 0.0046 | at alpha= | -0.5 | deg
Mach: | 0.25 |  |  | Cl=0 at alpha= | -0.48387 | deg
|  |  |  | @ Cl=0.1, Cd= | 0.0046323
|  |  |  | @ Cl=0.4, Cd= | 0.005759
|  |  |  | @ Cl=0.6, Cd= | 0.10884
alpha (deg) | Cl | Cd | Cm | Cl/Cd
-15 | -0.412 | 0.11155 | 0.004 | -3.69
-14.5 | -0.469 | 0.10705 | 0.004 | -4.382
-14 | -0.522 | 0.09994 | 0.003 | -5.226
-13.5 | -0.571 | 0.09209 | 0.003 | -6.204
-13 | -0.615 | 0.08618 | 0.003 | -7.136
-12.5 | -0.655 | 0.07794 | 0.003 | -8.404
-12 | -0.69 | 0.07067 | 0.003 | -9.759
-11.5 | -0.778 | 0.03369 | 0.004 | -23.094
-11 | -0.87 | 0.01379 | 0.004 | -63.085
-10.5 | -0.895 | 0.01186 | 0.004 | -75.479
-10 | -0.902 | 0.01119 | 0.003 | -80.621
-9.5 | -0.9 | 0.01069 | 0.003 | -84.211
-9 | -0.88 | 0.00993 | 0.002 | -88.58
-8.5 | -0.853 | 0.00946 | 0.001 | -90.149
-8 | -0.821 | 0.00907 | 0.001 | -90.439
-7.5 | -0.783 | 0.00875 | 0 | -89.534
-7 | -0.741 | 0.00837 | 0 | -88.517
-6.5 | -0.695 | 0.00809 | -0.001 | -85.932
-6 | -0.646 | 0.0078 | -0.001 | -82.807
-5.5 | -0.594 | 0.00751 | -0.002 | -79.114
-5 | -0.54 | 0.00733 | -0.002 | -73.692
-4.5 | -0.484 | 0.00712 | -0.003 | -67.926
-4 | -0.426 | 0.00692 | -0.003 | -61.541
-3.5 | -0.367 | 0.00676 | -0.004 | -54.334
-3 | -0.307 | 0.00655 | -0.005 | -46.879
-2.5 | -0.247 | 0.00642 | -0.005 | -38.417
-2 | -0.186 | 0.00521 | -0.006 | -35.66
-1.5 | -0.124 | 0.00467 | -0.006 | -26.654
-1 | -0.063 | 0.00462 | -0.007 | -13.637
-0.5 | -0.002 | 0.0046 | -0.007 | -0.333
0 | 0.06 | 0.0046 | -0.008 | 13.072
0.5 | 0.122 | 0.00465 | -0.008 | 26.161
1 | 0.183 | 0.0047 | -0.009 | 38.99
1.5 | 0.245 | 0.00505 | -0.01 | 48.38
2 | 0.306 | 0.00525 | -0.01 | 58.218
2.5 | 0.367 | 0.00555 | -0.011 | 66.085
3 | 0.427 | 0.00593 | -0.011 | 72.017
3.5 | 0.487 | 0.00648 | -0.012 | 75.281
4 | 0.547 | 0.00723 | -0.012 | 75.663
4.5 | 0.605 | 0.00748 | -0.013 | 80.861
5 | 0.662 | 0.00734 | -0.014 | 90.133
5.5 | 0.716 | 0.00759 | -0.014 | 94.395
6 | 0.769 | 0.00779 | -0.015 | 98.691
6.5 | 0.82 | 0.00814 | -0.015 | 100.74
7 | 0.867 | 0.00846 | -0.016 | 102.549
7.5 | 0.908 | 0.00881 | -0.016 | 103.141
8 | 0.943 | 0.00874 | -0.017 | 107.869
8.5 | 0.971 | 0.0101 | -0.017 | 96.225
9 | 0.991 | 0.01067 | -0.018 | 92.941
9.5 | 1.002 | 0.0113 | -0.018 | 88.679
10 | 1.005 | 0.01198 | -0.019 | 83.878
10.5 | 0.996 | 0.01296 | -0.019 | 76.883
11 | 0.978 | 0.01418 | -0.02 | 68.96
11.5 | 0.94 | 0.01719 | -0.02 | 54.689
12 | 0.875 | 0.0262 | -0.019 | 33.386
12.5 | 0.761 | 0.06234 | -0.016 | 12.203
13 | 0.698 | 0.08184 | -0.013 | 8.528
13.5 | 0.648 | 0.09082 | -0.012 | 7.138
14 | 0.595 | 0.10004 | -0.012 | 5.946
14.5 | 0.54 | 0.10322 | -0.012 | 5.232
15 | 0.48 | 0.10884 | -0.013 | 4.406

## 110. Re 10M Mach 0.25 (2)
BIGFOIL.COM POLAR EXPORT
NACA64-112 a=0.0
NACA64-112 a=0.0 |  |  |  | Cl Max: | 1.6017 | at alpha= | 16 | deg
XFOIL ncrit=9 |  |  |  | L/D Max: | 118.399 | at alpha= | 9 | deg
Re: | 10000000 |  |  | Cd Min: | 0.20064 | at alpha= | -19.5 | deg
Mach: | 0.25 |  |  | Cl=0 at alpha= | -0.50513 | deg
|  |  |  | @ Cl=0.1, Cd= | 0.003767
|  |  |  | @ Cl=0.4, Cd= | 0.0054449
|  |  |  | @ Cl=0.6, Cd= | 0.006481
alpha (deg) | Cl | Cd | Cm | Cl/Cd
-19.5 | -0.9043 | 0.20064 | 0.0577 | -4.5071
-19 | -1.3154 | 0.10174 | -0.0126 | -12.929
-18.5 | -1.3876 | 0.07969 | -0.0288 | -17.4125
-18 | -1.4437 | 0.06323 | -0.0401 | -22.8325
-17.5 | -1.4771 | 0.05195 | -0.0463 | -28.4331
-17 | -1.5059 | 0.04271 | -0.0497 | -35.2587
-16.5 | -1.5172 | 0.03618 | -0.0503 | -41.9348
-16 | -1.534 | 0.03002 | -0.0491 | -51.0993
-15.5 | -1.5372 | 0.02565 | -0.0461 | -59.9298
-15 | -1.5308 | 0.02248 | -0.0417 | -68.0961
-14.5 | -1.5207 | 0.02005 | -0.0361 | -75.8454
-14 | -1.5142 | 0.01805 | -0.0283 | -83.8892
-13 | -1.4366 | 0.01536 | -0.0203 | -93.5286
-12.5 | -1.3903 | 0.01429 | -0.0173 | -97.2918
-12 | -1.3392 | 0.0134 | -0.0149 | -99.9403
-11.5 | -1.2864 | 0.01255 | -0.0129 | -102.502
-11 | -1.2317 | 0.01183 | -0.0113 | -104.1167
-10.5 | -1.1787 | 0.01089 | -0.0095 | -108.2369
-10 | -1.1227 | 0.01022 | -0.0083 | -109.8532
-9.5 | -1.0656 | 0.00966 | -0.0073 | -110.3106
-9 | -1.0077 | 0.00918 | -0.0065 | -109.7712
-8.5 | -0.9493 | 0.00875 | -0.0059 | -108.4914
-8 | -0.8905 | 0.00838 | -0.0054 | -106.2649
-7.5 | -0.8323 | 0.00791 | -0.0049 | -105.2212
-7 | -0.7734 | 0.00755 | -0.0047 | -102.4371
-6.5 | -0.714 | 0.00725 | -0.0045 | -98.4828
-6 | -0.6543 | 0.00701 | -0.0046 | -93.3381
-5.5 | -0.5949 | 0.00672 | -0.0046 | -88.5268
-5 | -0.5352 | 0.00649 | -0.0047 | -82.4653
-4.5 | -0.4753 | 0.00629 | -0.0049 | -75.5644
-4 | -0.4154 | 0.0061 | -0.0052 | -68.0984
-3.5 | -0.3555 | 0.00592 | -0.0056 | -60.0507
-3 | -0.2954 | 0.00575 | -0.0059 | -51.3739
-2.5 | -0.2355 | 0.00557 | -0.0064 | -42.2801
-2 | -0.1759 | 0.00532 | -0.0068 | -33.0639
-1.5 | -0.1168 | 0.00499 | -0.0072 | -23.4068
-1 | -0.0579 | 0.00456 | -0.0077 | -12.6974
-0.5 | 0.0006 | 0.00404 | -0.0082 | 0.14851
0 | 0.0603 | 0.0038 | -0.0088 | 15.8684
0.5 | 0.1205 | 0.00375 | -0.0094 | 32.1333
1 | 0.1809 | 0.00378 | -0.01 | 47.8571
1.5 | 0.2397 | 0.00416 | -0.0105 | 57.6202
2 | 0.2979 | 0.0047 | -0.011 | 63.383
2.5 | 0.3565 | 0.00514 | -0.0114 | 69.358
3 | 0.415 | 0.00555 | -0.0117 | 74.7748
3.5 | 0.4738 | 0.0059 | -0.012 | 80.3051
4 | 0.5327 | 0.00622 | -0.0123 | 85.6431
4.5 | 0.592 | 0.00645 | -0.0125 | 91.7829
5 | 0.6513 | 0.00668 | -0.0127 | 97.5
5.5 | 0.7105 | 0.00691 | -0.0129 | 102.822
6 | 0.7693 | 0.0072 | -0.0129 | 106.8472
6.5 | 0.8283 | 0.00747 | -0.0129 | 110.8835
7 | 0.8865 | 0.00782 | -0.0128 | 113.3632
7.5 | 0.9448 | 0.00815 | -0.0125 | 115.9264
8 | 1.0026 | 0.00853 | -0.0121 | 117.5381
8.5 | 1.0594 | 0.009 | -0.0115 | 117.7111
9 | 1.1165 | 0.00943 | -0.0109 | 118.3987
9.5 | 1.1726 | 0.00991 | -0.01 | 118.3249
10 | 1.2269 | 0.01054 | -0.0088 | 116.4042
10.5 | 1.2805 | 0.01116 | -0.0074 | 114.7401
11 | 1.3331 | 0.01176 | -0.0057 | 113.3588
11.5 | 1.3778 | 0.01237 | -0.0024 | 111.3824
12 | 1.4289 | 0.01333 | -0.0007 | 107.1943
12.5 | 1.471 | 0.01452 | 0.0025 | 101.3085
13 | 1.5107 | 0.01557 | 0.0062 | 97.0263
13.5 | 1.5291 | 0.01684 | 0.0129 | 90.8017
14 | 1.5502 | 0.01848 | 0.0181 | 83.8853
14.5 | 1.5701 | 0.02054 | 0.0225 | 76.4411
15 | 1.5857 | 0.02321 | 0.0264 | 68.3197
15.5 | 1.5908 | 0.02695 | 0.0298 | 59.0278
16 | 1.6017 | 0.03066 | 0.032 | 52.2407
16.5 | 1.5965 | 0.03608 | 0.0334 | 44.2489
17 | 1.5865 | 0.04248 | 0.0334 | 37.347
17.5 | 1.5706 | 0.05026 | 0.0318 | 31.2495
18 | 1.5411 | 0.06051 | 0.0279 | 25.4685
18.5 | 1.4927 | 0.07452 | 0.0204 | 20.0309
19 | 1.4544 | 0.08873 | 0.0117 | 16.3913
19.5 | 1.3938 | 0.10811 | -0.0014 | 12.8924
20 | 1.3191 | 0.13146 | -0.0178 | 10.0342

## 111. Re 10M Mach 0.50 (1)
BIGFOIL.COM POLAR EXPORT
NACA64-112 a=0.0
NACA64-112 a=0.0 |  |  |  | Cl Max: | 1.104 | at alpha= | 20 | deg
JavaFoil+Calcfoil stall+Eppler ext transition |  |  |  | L/D Max: | 96.237 | at alpha= | 5.5 | deg
Re: | 10000000 |  |  | Cd Min: | 0.00466 | at alpha= | -0.5 | deg
Mach: | 0.5 |  |  | Cl=0 at alpha= | -0.48551 | deg
|  |  |  | @ Cl=0.1, Cd= | 0.0047091
|  |  |  | @ Cl=0.4, Cd= | 0.0058071
|  |  |  | @ Cl=0.6, Cd= | 0.0074517
alpha (deg) | Cl | Cd | Cm | Cl/Cd
-20 | -1.072 | 0.13968 | 0.009 | -7.674
-19.5 | -1.038 | 0.14057 | 0.008 | -7.383
-19 | -1.007 | 0.13851 | 0.008 | -7.271
-18.5 | -0.98 | 0.13423 | 0.007 | -7.301
-18 | -0.96 | 0.13098 | 0.007 | -7.327
-17.5 | -0.933 | 0.12292 | 0.007 | -7.589
-17 | -0.902 | 0.11945 | 0.006 | -7.548
-16.5 | -0.873 | 0.11753 | 0.006 | -7.425
-16 | -0.846 | 0.10941 | 0.006 | -7.734
-15.5 | -0.822 | 0.11036 | 0.006 | -7.445
-15 | -0.793 | 0.1063 | 0.005 | -7.465
-14.5 | -0.766 | 0.09858 | 0.005 | -7.775
-14 | -0.742 | 0.09027 | 0.005 | -8.217
-13.5 | -0.72 | 0.0803 | 0.005 | -8.972
-13 | -0.684 | 0.09168 | 0.004 | -7.459
-12.5 | -0.657 | 0.08481 | 0.003 | -7.751
-12 | -0.633 | 0.07538 | 0.003 | -8.399
-11.5 | -0.617 | 0.06221 | 0.003 | -9.919
-11 | -0.679 | 0.01786 | 0.004 | -38.005
-10.5 | -0.546 | 0.07367 | 0.002 | -7.417
-10 | -0.521 | 0.0648 | 0.002 | -8.035
-9.5 | -0.499 | 0.0557 | 0.002 | -8.951
-9 | -0.566 | 0.01267 | 0.002 | -44.675
-8.5 | -0.538 | 0.01154 | 0.002 | -46.598
-8 | -0.41 | 0.05423 | 0.001 | -7.567
-7.5 | -0.385 | 0.04762 | 0 | -8.079
-7 | -0.613 | 0.00963 | 0 | -63.678
-6.5 | -0.684 | 0.00964 | -0.001 | -70.924
-6 | -0.673 | 0.00895 | -0.001 | -75.115
-5.5 | -0.637 | 0.00844 | -0.002 | -75.463
-5 | -0.588 | 0.00798 | -0.003 | -73.74
-4.5 | -0.533 | 0.00766 | -0.003 | -69.519
-4 | -0.472 | 0.00738 | -0.004 | -63.932
-3.5 | -0.408 | 0.00714 | -0.004 | -57.196
-3 | -0.342 | 0.0069 | -0.005 | -49.607
-2.5 | -0.275 | 0.00672 | -0.006 | -40.977
-2 | -0.207 | 0.00544 | -0.006 | -38.122
-1.5 | -0.139 | 0.00476 | -0.007 | -29.217
-1 | -0.07 | 0.00471 | -0.008 | -14.977
-0.5 | -0.002 | 0.00466 | -0.008 | -0.367
0 | 0.067 | 0.00469 | -0.009 | 14.323
0.5 | 0.136 | 0.00473 | -0.009 | 28.788
1 | 0.205 | 0.00478 | -0.01 | 42.86
1.5 | 0.273 | 0.00523 | -0.011 | 52.294
2 | 0.342 | 0.0055 | -0.011 | 62.09
2.5 | 0.41 | 0.00586 | -0.012 | 69.847
3 | 0.477 | 0.00638 | -0.013 | 74.713
3.5 | 0.543 | 0.00714 | -0.013 | 76.085
4 | 0.607 | 0.00749 | -0.014 | 81.139
4.5 | 0.669 | 0.00778 | -0.014 | 86.059
5 | 0.728 | 0.00814 | -0.015 | 89.473
5.5 | 0.782 | 0.00812 | -0.016 | 96.237
6 | 0.827 | 0.00864 | -0.016 | 95.697
6.5 | 0.859 | 0.01006 | -0.017 | 85.426
7 | 0.869 | 0.01089 | -0.017 | 79.779
7.5 | 0.794 | 0.01211 | -0.018 | 65.58
8 | 0.562 | 0.01292 | -0.018 | 43.508
8.5 | 0.492 | 0.0531 | -0.011 | 9.26
9 | 0.516 | 0.05888 | -0.01 | 8.762
9.5 | 0.653 | 0.0152 | -0.02 | 42.968
10 | 0.673 | 0.0185 | -0.02 | 36.386
10.5 | 0.6 | 0.06636 | -0.013 | 9.045
11 | 0.622 | 0.07699 | -0.011 | 8.084
11.5 | 0.765 | 0.02107 | -0.022 | 36.292
12 | 0.769 | 0.03075 | -0.021 | 25.008
12.5 | 0.71 | 0.08059 | -0.015 | 8.805
13 | 0.732 | 0.09072 | -0.014 | 8.073
13.5 | 0.852 | 0.03661 | -0.023 | 23.268
14 | 0.796 | 0.08652 | -0.017 | 9.197
14.5 | 0.816 | 0.09757 | -0.016 | 8.365
15 | 0.844 | 0.10336 | -0.017 | 8.165
15.5 | 0.863 | 0.10696 | -0.016 | 8.073
16 | 0.891 | 0.11263 | -0.016 | 7.915
16.5 | 0.925 | 0.11188 | -0.018 | 8.271
17 | 0.959 | 0.11272 | -0.02 | 8.507
17.5 | 0.974 | 0.13107 | -0.018 | 7.431
18 | 0.997 | 0.13064 | -0.018 | 7.629
18.5 | 1.033 | 0.12747 | -0.02 | 8.103
19 | 1.07 | 0.12426 | -0.022 | 8.613
19.5 | 1.097 | 0.13116 | -0.022 | 8.362
20 | 1.104 | 0.15411 | -0.02 | 7.164

## 112. Re 10M Mach 0.50 (2)
BIGFOIL.COM POLAR EXPORT
NACA64-112 a=0.0
NACA64-112 a=0.0 |  |  |  | Cl Max: | 1.1159 | at alpha= | 8 | deg
XFOIL ncrit=9 |  |  |  | L/D Max: | 111.844 | at alpha= | 6.5 | deg
Re: | 10000000 |  |  | Cd Min: | 0.27295 | at alpha= | -20 | deg
Mach: | 0.5 |  |  | Cl=0 at alpha= | -0.50985 | deg
|  |  |  | @ Cl=0.1, Cd= | 0.0037892
|  |  |  | @ Cl=0.4, Cd= | 0.0053905
|  |  |  | @ Cl=0.6, Cd= | 0.0066172
alpha (deg) | Cl | Cd | Cm | Cl/Cd
-20 | -0.905 | 0.27295 | 0.0961 | -3.3156
-19.5 | -0.8846 | 0.26323 | 0.0904 | -3.3606
-19 | -0.8639 | 0.25386 | 0.0847 | -3.4031
-18.5 | -0.8442 | 0.24419 | 0.0789 | -3.4571
-18 | -0.8223 | 0.2358 | 0.0736 | -3.4873
-17.5 | -0.8041 | 0.22547 | 0.0677 | -3.5663
-17 | -0.786 | 0.21555 | 0.0619 | -3.6465
-16.5 | -0.7671 | 0.20632 | 0.0563 | -3.718
-16 | -0.7485 | 0.19718 | 0.0508 | -3.796
-15.5 | -0.7336 | 0.18675 | 0.0448 | -3.9282
-15 | -0.7182 | 0.17682 | 0.039 | -4.0618
-14.5 | -0.7064 | 0.16618 | 0.0328 | -4.2508
-14 | -0.6927 | 0.15645 | 0.0271 | -4.4276
-13.5 | -0.6848 | 0.14541 | 0.0206 | -4.7094
-13 | -0.6824 | 0.13362 | 0.0136 | -5.107
-12.5 | -0.6885 | 0.12135 | 0.0064 | -5.6737
-12 | -0.6972 | 0.10867 | -0.0016 | -6.4158
-11.5 | -0.7067 | 0.09646 | -0.0095 | -7.3264
-11 | -0.7199 | 0.08386 | -0.018 | -8.5845
-10.5 | -0.7312 | 0.06948 | -0.0287 | -10.5239
-10 | -0.7575 | 0.056 | -0.0393 | -13.5268
-9.5 | -0.788 | 0.04576 | -0.0456 | -17.2203
-9 | -0.8215 | 0.03769 | -0.0471 | -21.7962
-8.5 | -0.8608 | 0.0313 | -0.0427 | -27.5016
-8 | -0.8908 | 0.02537 | -0.0342 | -35.1123
-7.5 | -0.904 | 0.01717 | -0.0269 | -52.65
-7 | -0.8841 | 0.01108 | -0.0201 | -79.7924
-6.5 | -0.828 | 0.00897 | -0.0155 | -92.3077
-6 | -0.7599 | 0.00805 | -0.0127 | -94.3975
-5.5 | -0.689 | 0.00748 | -0.0109 | -92.1123
-5 | -0.6179 | 0.00707 | -0.0096 | -87.3975
-4.5 | -0.5472 | 0.00672 | -0.0087 | -81.4286
-4 | -0.4766 | 0.00647 | -0.0082 | -73.6631
-3.5 | -0.4067 | 0.00622 | -0.0079 | -65.3859
-3 | -0.337 | 0.006 | -0.0079 | -56.1667
-2.5 | -0.2676 | 0.00581 | -0.008 | -46.0585
-2 | -0.1988 | 0.00559 | -0.0083 | -35.5635
-1.5 | -0.1312 | 0.00521 | -0.0086 | -25.1823
-1 | -0.0647 | 0.00468 | -0.0089 | -13.8248
-0.5 | 0.0013 | 0.00402 | -0.0094 | 0.32338
0 | 0.0697 | 0.00382 | -0.01 | 18.2461
0.5 | 0.1386 | 0.00375 | -0.0107 | 36.96
1 | 0.2077 | 0.00381 | -0.0113 | 54.5144
1.5 | 0.2755 | 0.00415 | -0.0118 | 66.3855
2 | 0.3408 | 0.00488 | -0.0121 | 69.8361
2.5 | 0.4069 | 0.00545 | -0.0122 | 74.6606
3 | 0.4737 | 0.00594 | -0.0122 | 79.7475
3.5 | 0.5411 | 0.00636 | -0.012 | 85.0786
4 | 0.6098 | 0.00666 | -0.0118 | 91.5616
4.5 | 0.6791 | 0.00695 | -0.0113 | 97.7122
5 | 0.749 | 0.00726 | -0.0106 | 103.168
5.5 | 0.8188 | 0.00763 | -0.0095 | 107.3132
6 | 0.8889 | 0.00805 | -0.008 | 110.4224
6.5 | 0.9585 | 0.00857 | -0.006 | 111.8436
7 | 1.0273 | 0.00923 | -0.0032 | 111.3001
7.5 | 1.0888 | 0.01042 | 0.0012 | 104.4914
8 | 1.1159 | 0.01344 | 0.0095 | 83.0283
8.5 | 1.099 | 0.01799 | 0.0215 | 61.0895
9 | 1.071 | 0.02343 | 0.0308 | 45.7106
9.5 | 1.0414 | 0.02984 | 0.036 | 34.8995
10 | 1.0107 | 0.03771 | 0.0363 | 26.8019
11 | 0.9415 | 0.05813 | 0.0281 | 16.1965
11.5 | 0.9148 | 0.07059 | 0.0196 | 12.9593
12 | 0.893 | 0.08486 | 0.0093 | 10.5232
12.5 | 0.8753 | 0.09971 | -0.0001 | 8.7785
13 | 0.8602 | 0.11354 | -0.009 | 7.5762

## 113. Re 12M Mach 0.00 (1)
BIGFOIL.COM POLAR EXPORT
NACA64-112 a=0.0
NACA64-112 a=0.0 |  |  |  | Cl Max: | 1.07 | at alpha= | 11.5 | deg
JavaFoil+Calcfoil stall+Eppler ext transition |  |  |  | L/D Max: | 115.027 | at alpha= | 8.5 | deg
Re: | 12000000 |  |  | Cd Min: | 0.00454 | at alpha= | 0 | deg
Mach: | 0 |  |  | Cl=0 at alpha= | -0.49152 | deg
|  |  |  | @ Cl=0.1, Cd= | 0.004554
|  |  |  | @ Cl=0.4, Cd= | 0.0057959
|  |  |  | @ Cl=0.6, Cd= | 0.0072315
alpha (deg) | Cl | Cd | Cm | Cl/Cd
-16.5 | -0.695 | 0.11685 | 0.005 | -5.944
-16 | -0.714 | 0.1124 | 0.005 | -6.351
-15.5 | -0.736 | 0.10209 | 0.005 | -7.211
-15 | -0.755 | 0.09609 | 0.005 | -7.853
-14.5 | -0.773 | 0.08827 | 0.004 | -8.762
-14 | -0.854 | 0.04235 | 0.006 | -20.158
-13.5 | -0.919 | 0.02109 | 0.006 | -43.586
-13 | -0.947 | 0.01638 | 0.006 | -57.815
-12.5 | -0.97 | 0.01333 | 0.005 | -72.756
-12 | -0.978 | 0.01215 | 0.005 | -80.524
-11.5 | -0.98 | 0.01142 | 0.004 | -85.789
-11 | -0.979 | 0.0111 | 0.004 | -88.202
-10.5 | -0.965 | 0.01036 | 0.003 | -93.169
-10 | -0.946 | 0.00989 | 0.003 | -95.715
-9.5 | -0.923 | 0.00944 | 0.002 | -97.777
-9 | -0.891 | 0.00908 | 0.002 | -98.179
-8.5 | -0.855 | 0.00874 | 0.001 | -97.826
-8 | -0.816 | 0.00847 | 0.001 | -96.425
-7.5 | -0.774 | 0.00817 | 0 | -94.778
-7 | -0.729 | 0.00794 | 0 | -91.826
-6.5 | -0.681 | 0.00767 | -0.001 | -88.8
-6 | -0.631 | 0.00742 | -0.001 | -85.057
-5.5 | -0.579 | 0.00718 | -0.002 | -80.6
-5 | -0.525 | 0.00702 | -0.002 | -74.781
-4.5 | -0.47 | 0.00681 | -0.003 | -69.018
-4 | -0.413 | 0.00665 | -0.003 | -62.12
-3.5 | -0.356 | 0.00648 | -0.004 | -54.938
-3 | -0.298 | 0.00634 | -0.004 | -46.978
-2.5 | -0.239 | 0.00622 | -0.005 | -38.422
-2 | -0.18 | 0.00535 | -0.005 | -33.641
-1.5 | -0.121 | 0.00502 | -0.006 | -23.99
-1 | -0.061 | 0.00455 | -0.007 | -13.406
-0.5 | -0.001 | 0.00456 | -0.007 | -0.325
0 | 0.058 | 0.00454 | -0.008 | 12.805
0.5 | 0.118 | 0.00456 | -0.008 | 25.844
1 | 0.177 | 0.00492 | -0.009 | 36.097
1.5 | 0.237 | 0.0051 | -0.009 | 46.435
2 | 0.296 | 0.00528 | -0.01 | 56.101
2.5 | 0.355 | 0.00559 | -0.01 | 63.582
3 | 0.414 | 0.00586 | -0.011 | 70.675
3.5 | 0.472 | 0.00636 | -0.011 | 74.238
4 | 0.53 | 0.00689 | -0.012 | 76.889
4.5 | 0.587 | 0.00717 | -0.013 | 81.825
5 | 0.642 | 0.00743 | -0.013 | 86.484
5.5 | 0.697 | 0.00766 | -0.014 | 90.991
6 | 0.749 | 0.0074 | -0.014 | 101.241
6.5 | 0.8 | 0.00766 | -0.015 | 104.357
7 | 0.848 | 0.00791 | -0.015 | 107.242
7.5 | 0.892 | 0.00827 | -0.016 | 107.916
8 | 0.933 | 0.00856 | -0.016 | 108.924
8.5 | 0.969 | 0.00842 | -0.017 | 115.027
9 | 1 | 0.00879 | -0.017 | 113.815
9.5 | 1.027 | 0.01013 | -0.018 | 101.385
10 | 1.047 | 0.0106 | -0.018 | 98.781
10.5 | 1.061 | 0.01123 | -0.019 | 94.429
11 | 1.069 | 0.01187 | -0.019 | 90.06
11.5 | 1.07 | 0.0129 | -0.02 | 82.935
12 | 1.067 | 0.01371 | -0.02 | 77.863
12.5 | 1.058 | 0.01493 | -0.02 | 70.866
13 | 1.043 | 0.01652 | -0.021 | 63.149
13.5 | 1.018 | 0.01976 | -0.021 | 51.513
14 | 0.998 | 0.02172 | -0.021 | 45.92
14.5 | 0.949 | 0.03206 | -0.021 | 29.616
15 | 0.877 | 0.05929 | -0.019 | 14.789
15.5 | 0.821 | 0.08713 | -0.017 | 9.42
16 | 0.791 | 0.09869 | -0.016 | 8.013
16.5 | 0.762 | 0.10542 | -0.016 | 7.225

## 114. Re 12M Mach 0.00 (2)
BIGFOIL.COM POLAR EXPORT
NACA64-112 a=0.0
NACA64-112 a=0.0 |  |  |  | Cl Max: | 1.7544 | at alpha= | 19.5 | deg
XFOIL ncrit=9 |  |  |  | L/D Max: | 125.733 | at alpha= | 10 | deg
Re: | 12000000 |  |  | Cd Min: | 0.03679 | at alpha= | 19.5 | deg
Mach: | 0 |  |  | Cl=0 at alpha= | -0.51224 | deg
|  |  |  | @ Cl=0.1, Cd= | 0.0037727
|  |  |  | @ Cl=0.4, Cd= | 0.0053606
|  |  |  | @ Cl=0.6, Cd= | 0.0062729
alpha (deg) | Cl | Cd | Cm | Cl/Cd
-20 | -1.7667 | 0.03229 | -0.0353 | -54.7135
-19.5 | -1.7585 | 0.02891 | -0.0343 | -60.8267
-19 | -1.7475 | 0.026 | -0.0326 | -67.2115
-18.5 | -1.7327 | 0.02364 | -0.0305 | -73.2953
-18 | -1.7167 | 0.02159 | -0.0278 | -79.5137
-17.5 | -1.6975 | 0.01996 | -0.0248 | -85.0451
-17 | -1.6792 | 0.01855 | -0.0209 | -90.5229
-16.5 | -1.663 | 0.01743 | -0.0158 | -95.4102
-16 | -1.6368 | 0.01635 | -0.0119 | -100.1101
-15.5 | -1.6011 | 0.01528 | -0.0097 | -104.784
-15 | -1.5609 | 0.01436 | -0.008 | -108.6978
-14.5 | -1.5172 | 0.01358 | -0.0067 | -111.7231
-14 | -1.4707 | 0.01289 | -0.0059 | -114.0962
-13.5 | -1.4267 | 0.01243 | -0.0043 | -114.7788
-13 | -1.3785 | 0.01191 | -0.0035 | -115.7431
-12.5 | -1.3287 | 0.01143 | -0.003 | -116.2467
-11.5 | -1.2274 | 0.01041 | -0.0022 | -117.9059
-11 | -1.1761 | 0.00986 | -0.0018 | -119.2799
-10.5 | -1.1238 | 0.00939 | -0.0016 | -119.6805
-10 | -1.0708 | 0.00896 | -0.0015 | -119.5089
-9.5 | -1.0168 | 0.00861 | -0.0015 | -118.0952
-9 | -0.9623 | 0.00829 | -0.0016 | -116.0796
-8.5 | -0.9072 | 0.008 | -0.0018 | -113.4
-8 | -0.8523 | 0.00766 | -0.0019 | -111.2663
-7.5 | -0.797 | 0.00734 | -0.0021 | -108.5831
-7 | -0.7411 | 0.00706 | -0.0023 | -104.9717
-6.5 | -0.6848 | 0.00684 | -0.0026 | -100.117
-6 | -0.6283 | 0.00662 | -0.0029 | -94.9094
-5.5 | -0.5717 | 0.00639 | -0.0033 | -89.4679
-5 | -0.5147 | 0.00621 | -0.0037 | -82.8824
-4.5 | -0.4575 | 0.00601 | -0.0041 | -76.1231
-4 | -0.4002 | 0.00586 | -0.0045 | -68.2935
-3.5 | -0.3427 | 0.00569 | -0.005 | -60.2285
-3 | -0.2851 | 0.00555 | -0.0054 | -51.3694
-2.5 | -0.2275 | 0.0054 | -0.0059 | -42.1296
-1.5 | -0.1129 | 0.00493 | -0.0069 | -22.9006
-1 | -0.0558 | 0.00459 | -0.0074 | -12.1569
-0.5 | 0.0014 | 0.00427 | -0.0079 | 0.32787
0 | 0.0579 | 0.00378 | -0.0085 | 15.3175
0.5 | 0.1159 | 0.00377 | -0.0091 | 30.7427
1 | 0.1738 | 0.00379 | -0.0097 | 45.8575
1.5 | 0.2298 | 0.00432 | -0.0102 | 53.1944
2 | 0.2864 | 0.00469 | -0.0107 | 61.0661
2.5 | 0.3432 | 0.00504 | -0.0111 | 68.0952
3.5 | 0.4566 | 0.00568 | -0.012 | 80.3873
4 | 0.5133 | 0.00596 | -0.0124 | 86.1242
5 | 0.6269 | 0.00637 | -0.0132 | 98.4144
5.5 | 0.6834 | 0.00659 | -0.0135 | 103.7026
6 | 0.7396 | 0.00682 | -0.0139 | 108.4457
6.5 | 0.7956 | 0.00706 | -0.0142 | 112.6912
7 | 0.8513 | 0.00732 | -0.0144 | 116.2978
7.5 | 0.9064 | 0.00762 | -0.0146 | 118.9501
8 | 0.9615 | 0.0079 | -0.0148 | 121.7089
8.5 | 1.0157 | 0.00824 | -0.0149 | 123.2646
9 | 1.0692 | 0.00863 | -0.0149 | 123.8934
9.5 | 1.1229 | 0.00896 | -0.0149 | 125.3237
10 | 1.1756 | 0.00935 | -0.0148 | 125.7326
10.5 | 1.2269 | 0.00983 | -0.0145 | 124.8118
11 | 1.2774 | 0.01034 | -0.0141 | 123.5397
11.5 | 1.3274 | 0.01077 | -0.0136 | 123.2498
12.5 | 1.4223 | 0.01171 | -0.0117 | 121.4603
13 | 1.4686 | 0.01239 | -0.0108 | 118.5311
13.5 | 1.5118 | 0.01321 | -0.0095 | 114.4436
14 | 1.5537 | 0.014 | -0.0079 | 110.9786
14.5 | 1.5938 | 0.01478 | -0.0062 | 107.8349
15 | 1.6291 | 0.01562 | -0.0037 | 104.2958
15.5 | 1.6476 | 0.01653 | 0.0016 | 99.6733
16 | 1.669 | 0.01767 | 0.0056 | 94.4539
16.5 | 1.6887 | 0.01917 | 0.0091 | 88.0908
17 | 1.7086 | 0.02087 | 0.012 | 81.8687
17.5 | 1.7253 | 0.02299 | 0.0146 | 75.0457
18 | 1.736 | 0.02576 | 0.0169 | 67.3913
18.5 | 1.7437 | 0.02904 | 0.0188 | 60.0448
19 | 1.7535 | 0.03237 | 0.0199 | 54.1705
19.5 | 1.7544 | 0.03679 | 0.0206 | 47.6869

## 115. Re 12M Mach 0.10 (1)
BIGFOIL.COM POLAR EXPORT
NACA64-112 a=0.0
NACA64-112 a=0.0 |  |  |  | Cl Max: | 1.06 | at alpha= | 11 | deg
JavaFoil+Calcfoil stall+Eppler ext transition |  |  |  | L/D Max: | 114.126 | at alpha= | 8.5 | deg
Re: | 12000000 |  |  | Cd Min: | 0.00455 | at alpha= | -0.5 | deg
Mach: | 0.1 |  |  | Cl=0 at alpha= | -0.49152 | deg
|  |  |  | @ Cl=0.1, Cd= | 0.004567
|  |  |  | @ Cl=0.4, Cd= | 0.0058351
|  |  |  | @ Cl=0.6, Cd= | 0.0072111
alpha (deg) | Cl | Cd | Cm | Cl/Cd
-16.5 | -0.649 | 0.12136 | 0.005 | -5.348
-16 | -0.674 | 0.11233 | 0.005 | -6.004
-15.5 | -0.698 | 0.10549 | 0.005 | -6.614
-15 | -0.719 | 0.0995 | 0.004 | -7.23
-14.5 | -0.74 | 0.09256 | 0.004 | -7.997
-14 | -0.767 | 0.07935 | 0.004 | -9.667
-13.5 | -0.869 | 0.02897 | 0.006 | -30.009
-13 | -0.915 | 0.01868 | 0.006 | -48.952
-12.5 | -0.948 | 0.0139 | 0.005 | -68.197
-12 | -0.961 | 0.01247 | 0.005 | -77.102
-11.5 | -0.967 | 0.01164 | 0.004 | -83.056
-11 | -0.965 | 0.01113 | 0.004 | -86.746
-10.5 | -0.959 | 0.01074 | 0.003 | -89.283
-10 | -0.943 | 0.01001 | 0.003 | -94.164
-9.5 | -0.921 | 0.00948 | 0.002 | -97.124
-9 | -0.891 | 0.00923 | 0.002 | -96.529
-8.5 | -0.856 | 0.00883 | 0.001 | -96.974
-8 | -0.818 | 0.00849 | 0.001 | -96.311
-7.5 | -0.776 | 0.0082 | 0 | -94.585
-7 | -0.731 | 0.00794 | 0 | -92.012
-6.5 | -0.683 | 0.0077 | -0.001 | -88.758
-6 | -0.633 | 0.00743 | -0.001 | -85.209
-5.5 | -0.581 | 0.00718 | -0.002 | -80.9
-5 | -0.527 | 0.00702 | -0.002 | -75.074
-4.5 | -0.472 | 0.00685 | -0.003 | -68.915
-4 | -0.415 | 0.00667 | -0.003 | -62.287
-3.5 | -0.358 | 0.00652 | -0.004 | -54.892
-3 | -0.299 | 0.00633 | -0.004 | -47.252
-2.5 | -0.24 | 0.00621 | -0.005 | -38.66
-2 | -0.181 | 0.00535 | -0.005 | -33.801
-1.5 | -0.121 | 0.00502 | -0.006 | -24.15
-1 | -0.061 | 0.00457 | -0.007 | -13.425
-0.5 | -0.001 | 0.00455 | -0.007 | -0.327
0 | 0.058 | 0.00456 | -0.008 | 12.815
0.5 | 0.118 | 0.00457 | -0.008 | 25.886
1 | 0.178 | 0.00491 | -0.009 | 36.312
1.5 | 0.238 | 0.00509 | -0.009 | 46.744
2 | 0.298 | 0.00529 | -0.01 | 56.271
2.5 | 0.357 | 0.00558 | -0.01 | 63.952
3 | 0.416 | 0.00593 | -0.011 | 70.112
3.5 | 0.475 | 0.00636 | -0.012 | 74.671
4 | 0.533 | 0.00693 | -0.012 | 76.811
4.5 | 0.589 | 0.00716 | -0.013 | 82.298
5 | 0.645 | 0.00742 | -0.013 | 86.914
5.5 | 0.7 | 0.00767 | -0.014 | 91.22
6 | 0.752 | 0.00746 | -0.014 | 100.765
6.5 | 0.803 | 0.00766 | -0.015 | 104.794
7 | 0.851 | 0.00799 | -0.015 | 106.516
7.5 | 0.895 | 0.00828 | -0.016 | 108.147
8 | 0.935 | 0.00858 | -0.016 | 109.005
8.5 | 0.97 | 0.0085 | -0.017 | 114.126
9 | 1 | 0.0089 | -0.017 | 112.427
9.5 | 1.025 | 0.0103 | -0.018 | 99.446
10 | 1.043 | 0.01076 | -0.018 | 96.928
10.5 | 1.054 | 0.01142 | -0.019 | 92.313
11 | 1.06 | 0.01207 | -0.019 | 87.859
11.5 | 1.057 | 0.01318 | -0.02 | 80.234
12 | 1.049 | 0.01436 | -0.02 | 73.089
12.5 | 1.038 | 0.01543 | -0.021 | 67.234
13 | 1.018 | 0.01731 | -0.021 | 58.799
13.5 | 0.985 | 0.02169 | -0.021 | 45.409
14 | 0.959 | 0.02414 | -0.021 | 39.734
14.5 | 0.9 | 0.03885 | -0.02 | 23.168
15 | 0.804 | 0.08571 | -0.016 | 9.378
15.5 | 0.771 | 0.09748 | -0.015 | 7.912
16 | 0.742 | 0.10634 | -0.015 | 6.981

## 116. Re 12M Mach 0.10 (2)
BIGFOIL.COM POLAR EXPORT
NACA64-112 a=0.0
NACA64-112 a=0.0 |  |  |  | Cl Max: | 1.7395 | at alpha= | 19.5 | deg
XFOIL ncrit=9 |  |  |  | L/D Max: | 125.037 | at alpha= | 10 | deg
Re: | 12000000 |  |  | Cd Min: | 0.04655 | at alpha= | 20 | deg
Mach: | 0.1 |  |  | Cl=0 at alpha= | -0.51217 | deg
|  |  |  | @ Cl=0.1, Cd= | 0.0037657
|  |  |  | @ Cl=0.4, Cd= | 0.0053763
|  |  |  | @ Cl=0.6, Cd= | 0.0062877
alpha (deg) | Cl | Cd | Cm | Cl/Cd
-20 | -1.7424 | 0.03739 | -0.0391 | -46.6007
-19.5 | -1.7429 | 0.03274 | -0.0387 | -53.2346
-19 | -1.7354 | 0.02914 | -0.0376 | -59.5539
-18.5 | -1.7256 | 0.02605 | -0.0357 | -66.2418
-18 | -1.7121 | 0.02349 | -0.0333 | -72.8863
-17.5 | -1.6947 | 0.02147 | -0.0304 | -78.9334
-17 | -1.6771 | 0.01972 | -0.0268 | -85.0456
-16.5 | -1.6568 | 0.01841 | -0.0227 | -89.9946
-16 | -1.6408 | 0.0173 | -0.017 | -94.8439
-15.5 | -1.6093 | 0.01611 | -0.0137 | -99.8945
-15 | -1.571 | 0.01505 | -0.0114 | -104.3854
-14.5 | -1.529 | 0.0141 | -0.0096 | -108.4397
-13.5 | -1.439 | 0.01276 | -0.0065 | -112.7743
-13 | -1.3905 | 0.01218 | -0.0054 | -114.1626
-12.5 | -1.3403 | 0.01166 | -0.0047 | -114.9485
-12 | -1.289 | 0.01115 | -0.0041 | -115.6054
-11.5 | -1.2372 | 0.01065 | -0.0036 | -116.169
-11 | -1.1856 | 0.01005 | -0.003 | -117.9701
-10.5 | -1.1328 | 0.00954 | -0.0026 | -118.7421
-10 | -1.0792 | 0.00908 | -0.0024 | -118.8546
-9.5 | -1.0248 | 0.00869 | -0.0023 | -117.9287
-9 | -0.9696 | 0.00836 | -0.0022 | -115.9809
-8.5 | -0.914 | 0.00806 | -0.0023 | -113.3995
-8 | -0.8584 | 0.00773 | -0.0023 | -111.0479
-7.5 | -0.8026 | 0.00739 | -0.0024 | -108.6062
-7 | -0.7463 | 0.0071 | -0.0026 | -105.1127
-6 | -0.6324 | 0.00665 | -0.0031 | -95.0977
-5.5 | -0.5754 | 0.00641 | -0.0034 | -89.766
-5 | -0.518 | 0.00622 | -0.0038 | -83.2797
-4.5 | -0.4604 | 0.00603 | -0.0042 | -76.3516
-4 | -0.4026 | 0.00587 | -0.0046 | -68.586
-3.5 | -0.3448 | 0.0057 | -0.005 | -60.4912
-2.5 | -0.2288 | 0.00541 | -0.006 | -42.2921
-2 | -0.1711 | 0.0052 | -0.0064 | -32.9038
-1.5 | -0.1135 | 0.00494 | -0.0069 | -22.9757
-1 | -0.0561 | 0.0046 | -0.0074 | -12.1957
-0.5 | 0.0014 | 0.00427 | -0.008 | 0.32787
0 | 0.0583 | 0.00378 | -0.0086 | 15.4233
0.5 | 0.1166 | 0.00376 | -0.0092 | 31.0106
1 | 0.1749 | 0.00379 | -0.0097 | 46.1478
1.5 | 0.2312 | 0.00432 | -0.0102 | 53.5185
2 | 0.2881 | 0.00469 | -0.0107 | 61.4286
2.5 | 0.3452 | 0.00505 | -0.0112 | 68.3564
3 | 0.4023 | 0.00539 | -0.0116 | 74.6382
3.5 | 0.4594 | 0.00569 | -0.012 | 80.7381
4 | 0.5164 | 0.00598 | -0.0124 | 86.3545
4.5 | 0.5736 | 0.0062 | -0.0128 | 92.5161
5 | 0.6308 | 0.00639 | -0.0131 | 98.7167
5.5 | 0.6878 | 0.00661 | -0.0135 | 104.0545
6 | 0.7444 | 0.00685 | -0.0138 | 108.6715
6.5 | 0.8009 | 0.00709 | -0.014 | 112.9619
7 | 0.8569 | 0.00736 | -0.0142 | 116.4266
7.5 | 0.9126 | 0.00766 | -0.0144 | 119.1384
8 | 0.9681 | 0.00795 | -0.0145 | 121.7736
8.5 | 1.0228 | 0.00832 | -0.0145 | 122.9327
9 | 1.077 | 0.0087 | -0.0144 | 123.7931
9.5 | 1.1311 | 0.00905 | -0.0143 | 124.9834
10 | 1.1841 | 0.00947 | -0.0141 | 125.037
10.5 | 1.2358 | 0.00998 | -0.0136 | 123.8277
11 | 1.287 | 0.01047 | -0.0131 | 122.9226
11.5 | 1.3376 | 0.01093 | -0.0124 | 122.3788
12 | 1.3839 | 0.01137 | -0.0109 | 121.715
12.5 | 1.4325 | 0.01199 | -0.0101 | 119.4746
13 | 1.4782 | 0.01275 | -0.0088 | 115.9373
13.5 | 1.5211 | 0.01362 | -0.0071 | 111.6814
14 | 1.5637 | 0.01437 | -0.0054 | 108.817
14.5 | 1.6025 | 0.01522 | -0.0032 | 105.2891
15 | 1.6271 | 0.01612 | 0.0015 | 100.9367
15.5 | 1.6464 | 0.01726 | 0.0064 | 95.3882
16 | 1.6677 | 0.01866 | 0.0101 | 89.373
16.5 | 1.6846 | 0.02056 | 0.0136 | 81.9358
17 | 1.7021 | 0.02267 | 0.0165 | 75.0816
17.5 | 1.7163 | 0.02524 | 0.0189 | 67.9992
18 | 1.7243 | 0.02854 | 0.021 | 60.417
18.5 | 1.7282 | 0.03248 | 0.0225 | 53.2081
19 | 1.7343 | 0.03652 | 0.0232 | 47.489
19.5 | 1.7395 | 0.04095 | 0.0233 | 42.4786
20 | 1.7375 | 0.04655 | 0.0225 | 37.3255

## 117. Re 12M Mach 0.25 (1)
BIGFOIL.COM POLAR EXPORT
NACA64-112 a=0.0
NACA64-112 a=0.0 |  |  |  | Cl Max: | 1.006 | at alpha= | 10 | deg
JavaFoil+Calcfoil stall+Eppler ext transition |  |  |  | L/D Max: | 110.417 | at alpha= | 8 | deg
Re: | 12000000 |  |  | Cd Min: | 0.00455 | at alpha= | 0 | deg
Mach: | 0.25 |  |  | Cl=0 at alpha= | -0.48387 | deg
|  |  |  | @ Cl=0.1, Cd= | 0.0045758
|  |  |  | @ Cl=0.4, Cd= | 0.0058525
|  |  |  | @ Cl=0.6, Cd= | 0.10743
alpha (deg) | Cl | Cd | Cm | Cl/Cd
-15 | -0.412 | 0.11131 | 0.004 | -3.699
-14.5 | -0.469 | 0.10533 | 0.004 | -4.454
-14 | -0.523 | 0.09895 | 0.004 | -5.281
-13.5 | -0.572 | 0.09102 | 0.003 | -6.283
-13 | -0.615 | 0.08564 | 0.003 | -7.183
-12.5 | -0.656 | 0.07682 | 0.003 | -8.54
-12 | -0.693 | 0.06833 | 0.003 | -10.135
-11.5 | -0.824 | 0.01882 | 0.004 | -43.793
-11 | -0.876 | 0.0129 | 0.004 | -67.867
-10.5 | -0.897 | 0.01148 | 0.004 | -78.141
-10 | -0.904 | 0.01026 | 0.003 | -88.128
-9.5 | -0.9 | 0.01033 | 0.003 | -87.114
-9 | -0.88 | 0.00962 | 0.002 | -91.456
-8.5 | -0.853 | 0.00926 | 0.001 | -92.09
-8 | -0.821 | 0.00888 | 0.001 | -92.406
-7.5 | -0.783 | 0.00851 | 0 | -91.98
-7 | -0.741 | 0.0082 | 0 | -90.42
-6.5 | -0.695 | 0.00792 | -0.001 | -87.844
-6 | -0.646 | 0.00763 | -0.001 | -84.704
-5.5 | -0.594 | 0.00732 | -0.002 | -81.156
-5 | -0.54 | 0.00711 | -0.002 | -75.995
-4.5 | -0.484 | 0.00693 | -0.003 | -69.823
-4 | -0.426 | 0.00676 | -0.003 | -62.996
-3.5 | -0.367 | 0.00657 | -0.004 | -55.85
-3 | -0.307 | 0.00642 | -0.005 | -47.855
-2.5 | -0.247 | 0.00629 | -0.005 | -39.199
-2 | -0.186 | 0.00541 | -0.006 | -34.323
-1.5 | -0.124 | 0.00505 | -0.006 | -24.657
-1 | -0.063 | 0.00458 | -0.007 | -13.766
-0.5 | -0.002 | 0.00457 | -0.007 | -0.335
0 | 0.06 | 0.00455 | -0.008 | 13.201
0.5 | 0.122 | 0.00459 | -0.008 | 26.531
1 | 0.183 | 0.00492 | -0.009 | 37.241
1.5 | 0.245 | 0.00514 | -0.01 | 47.56
2 | 0.306 | 0.00534 | -0.01 | 57.298
2.5 | 0.367 | 0.00566 | -0.011 | 64.772
3 | 0.427 | 0.00601 | -0.011 | 71.073
3.5 | 0.487 | 0.00646 | -0.012 | 75.513
4 | 0.547 | 0.00703 | -0.012 | 77.752
4.5 | 0.605 | 0.0073 | -0.013 | 82.804
5 | 0.662 | 0.00761 | -0.014 | 87.004
5.5 | 0.716 | 0.00736 | -0.014 | 97.266
6 | 0.769 | 0.00763 | -0.015 | 100.788
6.5 | 0.82 | 0.00794 | -0.015 | 103.174
7 | 0.867 | 0.00825 | -0.016 | 105.113
7.5 | 0.908 | 0.00866 | -0.016 | 104.861
8 | 0.943 | 0.00854 | -0.017 | 110.417
8.5 | 0.972 | 0.00891 | -0.017 | 109.039
9 | 0.993 | 0.01035 | -0.018 | 95.909
9.5 | 1.004 | 0.01096 | -0.018 | 91.603
10 | 1.006 | 0.01164 | -0.019 | 86.425
10.5 | 0.998 | 0.01253 | -0.019 | 79.64
11 | 0.98 | 0.01368 | -0.02 | 71.603
11.5 | 0.943 | 0.01635 | -0.02 | 57.688
12 | 0.887 | 0.02268 | -0.02 | 39.09
12.5 | 0.821 | 0.03293 | -0.019 | 24.925
13 | 0.7 | 0.07979 | -0.014 | 8.775
13.5 | 0.649 | 0.08956 | -0.013 | 7.247
14 | 0.595 | 0.09896 | -0.012 | 6.016
14.5 | 0.54 | 0.10165 | -0.013 | 5.317
15 | 0.48 | 0.10743 | -0.013 | 4.467

## 118. Re 12M Mach 0.25 (2)
BIGFOIL.COM POLAR EXPORT
NACA64-112 a=0.0
NACA64-112 a=0.0 |  |  |  | Cl Max: | 1.6257 | at alpha= | 16.5 | deg
XFOIL ncrit=9 |  |  |  | L/D Max: | 122.807 | at alpha= | 9 | deg
Re: | 12000000 |  |  | Cd Min: | 0.11682 | at alpha= | 20 | deg
Mach: | 0.25 |  |  | Cl=0 at alpha= | -0.51435 | deg
|  |  |  | @ Cl=0.1, Cd= | 0.0037603
|  |  |  | @ Cl=0.4, Cd= | 0.0053933
|  |  |  | @ Cl=0.6, Cd= | 0.0063167
alpha (deg) | Cl | Cd | Cm | Cl/Cd
-19.5 | -1.3347 | 0.10784 | -0.0094 | -12.3767
-19 | -1.4164 | 0.08414 | -0.0271 | -16.8338
-18.5 | -1.4673 | 0.06794 | -0.0385 | -21.597
-18 | -1.5083 | 0.05522 | -0.046 | -27.3144
-17.5 | -1.5388 | 0.04536 | -0.0503 | -33.9242
-17 | -1.5612 | 0.03757 | -0.0518 | -41.5544
-16.5 | -1.568 | 0.03197 | -0.0511 | -49.046
-16 | -1.5762 | 0.02695 | -0.0486 | -58.4861
-15.5 | -1.5739 | 0.02332 | -0.0447 | -67.4914
-15 | -1.5639 | 0.02066 | -0.0396 | -75.697
-14.5 | -1.5529 | 0.01867 | -0.033 | -83.1762
-13.5 | -1.4944 | 0.01566 | -0.0222 | -95.4278
-13 | -1.4505 | 0.01452 | -0.0187 | -99.8967
-12.5 | -1.4009 | 0.01353 | -0.0161 | -103.5403
-12 | -1.348 | 0.01269 | -0.0139 | -106.2254
-11.5 | -1.2939 | 0.01191 | -0.0121 | -108.6398
-11 | -1.2381 | 0.01125 | -0.0105 | -110.0533
-10.5 | -1.1824 | 0.01056 | -0.0091 | -111.9697
-10 | -1.1265 | 0.00985 | -0.0078 | -114.3655
-9.5 | -1.0691 | 0.0093 | -0.0068 | -114.957
-8.5 | -0.9522 | 0.00842 | -0.0055 | -113.0879
-8 | -0.8931 | 0.00807 | -0.0051 | -110.6691
-7.5 | -0.8341 | 0.0077 | -0.0047 | -108.3247
-7 | -0.775 | 0.00734 | -0.0045 | -105.5858
-6.5 | -0.7156 | 0.00703 | -0.0043 | -101.7923
-6 | -0.6558 | 0.00679 | -0.0044 | -96.5832
-5.5 | -0.596 | 0.00655 | -0.0044 | -90.9924
-5 | -0.5363 | 0.00631 | -0.0046 | -84.9921
-4.5 | -0.4762 | 0.00613 | -0.0048 | -77.6835
-4 | -0.4163 | 0.00593 | -0.0051 | -70.2024
-3.5 | -0.3562 | 0.00576 | -0.0055 | -61.8403
-3 | -0.296 | 0.00562 | -0.0059 | -52.669
-2 | -0.1763 | 0.00524 | -0.0067 | -33.645
-1.5 | -0.1168 | 0.00496 | -0.0072 | -23.5484
-0.5 | 0.0017 | 0.00427 | -0.0083 | 0.39813
0 | 0.0604 | 0.00378 | -0.0088 | 15.9788
0.5 | 0.1206 | 0.00375 | -0.0094 | 32.16
1 | 0.1808 | 0.00378 | -0.01 | 47.8307
1.5 | 0.2389 | 0.00431 | -0.0105 | 55.4292
2 | 0.2976 | 0.00473 | -0.011 | 62.9175
2.5 | 0.3565 | 0.00512 | -0.0114 | 69.6289
3 | 0.4154 | 0.00549 | -0.0118 | 75.6648
3.5 | 0.4744 | 0.00581 | -0.0121 | 81.6523
4 | 0.5336 | 0.00607 | -0.0124 | 87.9077
4.5 | 0.5931 | 0.00629 | -0.0127 | 94.2925
5 | 0.6525 | 0.00652 | -0.0129 | 100.0767
5.5 | 0.7119 | 0.00673 | -0.0131 | 105.7801
6 | 0.7709 | 0.00701 | -0.0131 | 109.9715
6.5 | 0.83 | 0.00727 | -0.0132 | 114.1678
7 | 0.8885 | 0.0076 | -0.013 | 116.9079
7.5 | 0.9471 | 0.00791 | -0.0128 | 119.7345
8 | 1.005 | 0.0083 | -0.0125 | 121.0843
8.5 | 1.0626 | 0.00871 | -0.012 | 121.9977
9 | 1.12 | 0.00912 | -0.0114 | 122.807
9.5 | 1.1762 | 0.00963 | -0.0105 | 122.1391
10 | 1.2312 | 0.01022 | -0.0094 | 120.4697
10.5 | 1.2863 | 0.01076 | -0.0082 | 119.5446
11 | 1.34 | 0.01136 | -0.0066 | 117.9577
11.5 | 1.3907 | 0.01209 | -0.0046 | 115.0289
12 | 1.4359 | 0.01289 | -0.0016 | 111.3964
12.5 | 1.4828 | 0.01383 | 0.0011 | 107.2162
13 | 1.526 | 0.01484 | 0.0043 | 102.8302
13.5 | 1.5527 | 0.01598 | 0.0101 | 97.1652
14 | 1.5722 | 0.01741 | 0.0162 | 90.3044
14.5 | 1.5914 | 0.01932 | 0.0211 | 82.3706
15 | 1.6095 | 0.02166 | 0.0253 | 74.3075
15.5 | 1.6188 | 0.02492 | 0.029 | 64.9599
16 | 1.6208 | 0.0291 | 0.032 | 55.6976
16.5 | 1.6257 | 0.03351 | 0.0337 | 48.5139
17 | 1.6099 | 0.04016 | 0.0342 | 40.0872
17.5 | 1.5943 | 0.04764 | 0.0331 | 33.4656
18 | 1.5706 | 0.05687 | 0.0301 | 27.6174
18.5 | 1.5401 | 0.06801 | 0.0249 | 22.6452
19 | 1.5043 | 0.08106 | 0.0174 | 18.5579
19.5 | 1.4614 | 0.09655 | 0.0075 | 15.1362
20 | 1.398 | 0.11682 | -0.0066 | 11.9671

## 119. Re 12M Mach 0.50 (1)
BIGFOIL.COM POLAR EXPORT
NACA64-112 a=0.0
NACA64-112 a=0.0 |  |  |  | Cl Max: | 1.102 | at alpha= | 20 | deg
JavaFoil+Calcfoil stall+Eppler ext transition |  |  |  | L/D Max: | 98.643 | at alpha= | 6 | deg
Re: | 12000000 |  |  | Cd Min: | 0.00463 | at alpha= | 0 | deg
Mach: | 0.5 |  |  | Cl=0 at alpha= | -0.48551 | deg
|  |  |  | @ Cl=0.1, Cd= | 0.0046444
|  |  |  | @ Cl=0.4, Cd= | 0.0058871
|  |  |  | @ Cl=0.6, Cd= | 0.0073262
alpha (deg) | Cl | Cd | Cm | Cl/Cd
-20 | -1.068 | 0.15021 | 0.009 | -7.108
-19.5 | -1.039 | 0.14635 | 0.008 | -7.099
-19 | -1.01 | 0.14259 | 0.008 | -7.085
-18.5 | -0.982 | 0.1408 | 0.007 | -6.973
-18 | -0.961 | 0.1277 | 0.008 | -7.528
-17.5 | -0.936 | 0.11906 | 0.007 | -7.859
-17 | -0.904 | 0.11786 | 0.007 | -7.673
-16.5 | -0.874 | 0.11397 | 0.006 | -7.668
-16 | -0.848 | 0.10696 | 0.006 | -7.928
-15.5 | -0.823 | 0.10857 | 0.006 | -7.579
-15 | -0.795 | 0.10384 | 0.005 | -7.653
-14.5 | -0.768 | 0.09632 | 0.005 | -7.979
-14 | -0.747 | 0.08596 | 0.005 | -8.685
-13.5 | -0.746 | 0.06254 | 0.006 | -11.921
-13 | -0.684 | 0.0913 | 0.004 | -7.494
-12.5 | -0.658 | 0.08278 | 0.003 | -7.947
-12 | -0.636 | 0.07314 | 0.003 | -8.69
-11.5 | -0.681 | 0.02773 | 0.005 | -24.564
-11 | -0.685 | 0.0162 | 0.004 | -42.274
-10.5 | -0.547 | 0.07193 | 0.002 | -7.6
-10 | -0.521 | 0.06393 | 0.002 | -8.147
-9.5 | -0.5 | 0.05462 | 0.002 | -9.148
-9 | -0.566 | 0.01243 | 0.002 | -45.524
-8.5 | -0.539 | 0.01116 | 0.002 | -48.294
-8 | -0.41 | 0.05347 | 0.001 | -7.676
-7.5 | -0.386 | 0.04689 | 0 | -8.224
-7 | -0.615 | 0.01016 | 0 | -60.566
-6.5 | -0.684 | 0.00936 | -0.001 | -73.085
-6 | -0.673 | 0.00875 | -0.001 | -76.848
-5.5 | -0.637 | 0.00817 | -0.002 | -77.919
-5 | -0.588 | 0.00779 | -0.003 | -75.567
-4.5 | -0.533 | 0.00748 | -0.003 | -71.206
-4 | -0.472 | 0.00723 | -0.004 | -65.313
-3.5 | -0.408 | 0.00698 | -0.004 | -58.457
-3 | -0.342 | 0.00676 | -0.005 | -50.617
-2.5 | -0.275 | 0.00652 | -0.006 | -42.202
-2 | -0.207 | 0.00573 | -0.006 | -36.203
-1.5 | -0.139 | 0.00521 | -0.007 | -26.687
-1 | -0.07 | 0.00464 | -0.008 | -15.187
-0.5 | -0.002 | 0.00465 | -0.008 | -0.368
0 | 0.067 | 0.00463 | -0.009 | 14.502
0.5 | 0.136 | 0.00466 | -0.009 | 29.18
1 | 0.205 | 0.00509 | -0.01 | 40.297
1.5 | 0.273 | 0.0053 | -0.011 | 51.534
2 | 0.342 | 0.00558 | -0.011 | 61.271
2.5 | 0.41 | 0.00594 | -0.012 | 68.906
3 | 0.477 | 0.00652 | -0.013 | 73.16
3.5 | 0.543 | 0.00737 | -0.013 | 73.724
4 | 0.608 | 0.00732 | -0.014 | 82.967
4.5 | 0.67 | 0.00761 | -0.014 | 88
5 | 0.728 | 0.00794 | -0.015 | 91.705
5.5 | 0.782 | 0.00837 | -0.016 | 93.434
6 | 0.827 | 0.00839 | -0.016 | 98.643
6.5 | 0.86 | 0.0098 | -0.017 | 87.806
7 | 0.87 | 0.01057 | -0.018 | 82.314
7.5 | 0.796 | 0.01171 | -0.018 | 67.95
8 | 0.563 | 0.01251 | -0.019 | 45.01
8.5 | 0.494 | 0.05137 | -0.012 | 9.62
9 | 0.516 | 0.05854 | -0.01 | 8.82
9.5 | 0.655 | 0.0145 | -0.02 | 45.199
10 | 0.679 | 0.01685 | -0.02 | 40.307
10.5 | 0.6 | 0.06642 | -0.013 | 9.035
11 | 0.623 | 0.07648 | -0.011 | 8.142
11.5 | 0.768 | 0.01982 | -0.022 | 38.768
12 | 0.781 | 0.02609 | -0.022 | 29.952
12.5 | 0.714 | 0.07676 | -0.015 | 9.306
13 | 0.734 | 0.08854 | -0.014 | 8.286
13.5 | 0.868 | 0.03008 | -0.023 | 28.872
14 | 0.831 | 0.06371 | -0.02 | 13.04
14.5 | 0.822 | 0.0922 | -0.017 | 8.917
15 | 0.847 | 0.10014 | -0.017 | 8.458
15.5 | 0.866 | 0.10481 | -0.016 | 8.259
16 | 0.895 | 0.10806 | -0.017 | 8.282
16.5 | 0.935 | 0.10379 | -0.02 | 9.005
17 | 0.967 | 0.10554 | -0.021 | 9.16
17.5 | 0.975 | 0.12866 | -0.019 | 7.582
18 | 0.999 | 0.13446 | -0.019 | 7.427
18.5 | 1.03 | 0.1353 | -0.02 | 7.614
19 | 1.059 | 0.13901 | -0.021 | 7.62
19.5 | 1.088 | 0.1436 | -0.021 | 7.573
20 | 1.102 | 0.16913 | -0.02 | 6.516

## 120. Re 12M Mach 0.50 (2)
BIGFOIL.COM POLAR EXPORT
NACA64-112 a=0.0
NACA64-112 a=0.0 |  |  |  | Cl Max: | 1.1261 | at alpha= | 8 | deg
XFOIL ncrit=9 |  |  |  | L/D Max: | 116.284 | at alpha= | 7 | deg
Re: | 12000000 |  |  | Cd Min: | 0.1118 | at alpha= | 13 | deg
Mach: | 0.5 |  |  | Cl=0 at alpha= | -99 | deg
|  |  |  | @ Cl=0.1, Cd= | 0.0037493
|  |  |  | @ Cl=0.4, Cd= | 0.0053321
|  |  |  | @ Cl=0.6, Cd= | 0.0064368
alpha (deg) | Cl | Cd | Cm | Cl/Cd
0 | 0.0698 | 0.00378 | -0.0101 | 18.4656
0.5 | 0.1387 | 0.00371 | -0.0107 | 37.3854
1 | 0.2078 | 0.00376 | -0.0114 | 55.266
1.5 | 0.2741 | 0.00432 | -0.0118 | 63.4491
2.5 | 0.4072 | 0.00539 | -0.0123 | 75.5473
3 | 0.4743 | 0.00585 | -0.0123 | 81.0769
3.5 | 0.5423 | 0.00622 | -0.0121 | 87.1865
4 | 0.6115 | 0.00648 | -0.0119 | 94.3673
4.5 | 0.681 | 0.00677 | -0.0115 | 100.5908
5 | 0.751 | 0.00707 | -0.0108 | 106.2235
5.5 | 0.8214 | 0.0074 | -0.0098 | 111
6 | 0.8917 | 0.00782 | -0.0083 | 114.0281
6.5 | 0.9625 | 0.00828 | -0.0064 | 116.244
7 | 1.0326 | 0.00888 | -0.0038 | 116.2838
7.5 | 1.0959 | 0.01 | 0.0004 | 109.59
8 | 1.1261 | 0.01294 | 0.0086 | 87.0247
8.5 | 1.1128 | 0.01753 | 0.0203 | 63.4797
9 | 1.0846 | 0.0227 | 0.0302 | 47.7797
9.5 | 1.0522 | 0.02916 | 0.0359 | 36.0837
10 | 1.0144 | 0.03703 | 0.0376 | 27.394
10.5 | 0.9836 | 0.04595 | 0.035 | 21.4059
11 | 0.9479 | 0.05718 | 0.029 | 16.5775
11.5 | 0.9205 | 0.06957 | 0.0206 | 13.2313
12 | 0.8992 | 0.08358 | 0.0104 | 10.7586
12.5 | 0.8826 | 0.09821 | 0.0011 | 8.9869
13 | 0.8689 | 0.1118 | -0.0076 | 7.7719

## 121. Re 14M Mach 0.00 (1)
BIGFOIL.COM POLAR EXPORT
NACA64-112 a=0.0
NACA64-112 a=0.0 |  |  |  | Cl Max: | 1.072 | at alpha= | 11.5 | deg
JavaFoil+Calcfoil stall+Eppler ext transition |  |  |  | L/D Max: | 116.508 | at alpha= | 9 | deg
Re: | 14000000 |  |  | Cd Min: | 0.00453 | at alpha= | -0.5 | deg
Mach: | 0 |  |  | Cl=0 at alpha= | -0.49152 | deg
|  |  |  | @ Cl=0.1, Cd= | 0.004735
|  |  |  | @ Cl=0.4, Cd= | 0.0058693
|  |  |  | @ Cl=0.6, Cd= | 0.0070944
alpha (deg) | Cl | Cd | Cm | Cl/Cd
-16.5 | -0.695 | 0.116 | 0.005 | -5.994
-16 | -0.714 | 0.11228 | 0.005 | -6.359
-15.5 | -0.737 | 0.1005 | 0.005 | -7.337
-15 | -0.756 | 0.0946 | 0.005 | -7.992
-14.5 | -0.783 | 0.07987 | 0.005 | -9.807
-14 | -0.861 | 0.03849 | 0.006 | -22.377
-13.5 | -0.929 | 0.01863 | 0.006 | -49.85
-13 | -0.953 | 0.01525 | 0.006 | -62.444
-12.5 | -0.973 | 0.01279 | 0.005 | -76.06
-12 | -0.981 | 0.01177 | 0.005 | -83.34
-11.5 | -0.982 | 0.01109 | 0.004 | -88.546
-11 | -0.979 | 0.01076 | 0.004 | -90.947
-10.5 | -0.965 | 0.01012 | 0.003 | -95.372
-10 | -0.946 | 0.00967 | 0.003 | -97.858
-9.5 | -0.923 | 0.00927 | 0.002 | -99.512
-9 | -0.891 | 0.00891 | 0.002 | -100.021
-8.5 | -0.855 | 0.00858 | 0.001 | -99.719
-8 | -0.816 | 0.00825 | 0.001 | -98.889
-7.5 | -0.774 | 0.00799 | 0 | -96.884
-7 | -0.729 | 0.00775 | 0 | -94.022
-6.5 | -0.681 | 0.00754 | -0.001 | -90.281
-6 | -0.631 | 0.00728 | -0.001 | -86.676
-5.5 | -0.579 | 0.00705 | -0.002 | -82.051
-5 | -0.525 | 0.00684 | -0.002 | -76.729
-4.5 | -0.47 | 0.00669 | -0.003 | -70.227
-4 | -0.413 | 0.00654 | -0.003 | -63.203
-3.5 | -0.356 | 0.00637 | -0.004 | -55.846
-3 | -0.298 | 0.00623 | -0.004 | -47.754
-2.5 | -0.239 | 0.00611 | -0.005 | -39.116
-2 | -0.18 | 0.00548 | -0.005 | -32.807
-1.5 | -0.121 | 0.00513 | -0.006 | -23.492
-1 | -0.061 | 0.00491 | -0.007 | -12.438
-0.5 | -0.001 | 0.00453 | -0.007 | -0.327
0 | 0.058 | 0.00456 | -0.008 | 12.771
0.5 | 0.118 | 0.00481 | -0.008 | 24.499
1 | 0.177 | 0.00495 | -0.009 | 35.844
1.5 | 0.237 | 0.0051 | -0.009 | 46.394
2 | 0.296 | 0.00535 | -0.01 | 55.299
2.5 | 0.355 | 0.00561 | -0.01 | 63.267
3 | 0.414 | 0.00595 | -0.011 | 69.551
3.5 | 0.472 | 0.0063 | -0.011 | 74.924
4 | 0.53 | 0.00677 | -0.012 | 78.259
4.5 | 0.587 | 0.00704 | -0.013 | 83.329
5 | 0.642 | 0.00727 | -0.013 | 88.32
5.5 | 0.697 | 0.00749 | -0.014 | 93.067
6 | 0.749 | 0.00725 | -0.014 | 103.391
6.5 | 0.8 | 0.00752 | -0.015 | 106.293
7 | 0.849 | 0.00774 | -0.015 | 109.61
7.5 | 0.893 | 0.00809 | -0.016 | 110.348
8 | 0.933 | 0.00837 | -0.016 | 111.519
8.5 | 0.969 | 0.00869 | -0.017 | 111.501
9 | 1.001 | 0.00859 | -0.017 | 116.508
9.5 | 1.027 | 0.00899 | -0.018 | 114.253
10 | 1.048 | 0.01036 | -0.018 | 101.161
10.5 | 1.062 | 0.01097 | -0.019 | 96.796
11 | 1.071 | 0.01154 | -0.019 | 92.782
11.5 | 1.072 | 0.01251 | -0.02 | 85.705
12 | 1.069 | 0.01326 | -0.02 | 80.648
12.5 | 1.06 | 0.01438 | -0.021 | 73.731
13 | 1.046 | 0.01584 | -0.021 | 66.02
13.5 | 1.022 | 0.01868 | -0.021 | 54.724
14 | 1.002 | 0.02044 | -0.021 | 49.016
14.5 | 0.959 | 0.02841 | -0.021 | 33.756
15 | 0.905 | 0.04407 | -0.02 | 20.53
15.5 | 0.833 | 0.07745 | -0.018 | 10.754
16 | 0.789 | 0.10028 | -0.016 | 7.866
16.5 | 0.766 | 0.10088 | -0.017 | 7.592

## 122. Re 14M Mach 0.00 (2)
BIGFOIL.COM POLAR EXPORT
NACA64-112 a=0.0
NACA64-112 a=0.0 |  |  |  | Cl Max: | 1.7814 | at alpha= | 20 | deg
XFOIL ncrit=9 |  |  |  | L/D Max: | 128.873 | at alpha= | 10 | deg
Re: | 14000000 |  |  | Cd Min: | 0.03883 | at alpha= | 20 | deg
Mach: | 0 |  |  | Cl=0 at alpha= | -0.51568 | deg
|  |  |  | @ Cl=0.1, Cd= | 0.0037982
|  |  |  | @ Cl=0.4, Cd= | 0.005319
|  |  |  | @ Cl=0.6, Cd= | 0.0061526
alpha (deg) | Cl | Cd | Cm | Cl/Cd
-20 | -1.7887 | 0.03034 | -0.035 | -58.9552
-19.5 | -1.7806 | 0.02711 | -0.0336 | -65.6806
-19 | -1.7676 | 0.02451 | -0.0317 | -72.1175
-18.5 | -1.7525 | 0.02231 | -0.0292 | -78.5522
-18 | -1.7354 | 0.02046 | -0.0263 | -84.8192
-17.5 | -1.7163 | 0.01897 | -0.0229 | -90.4744
-17 | -1.6985 | 0.01772 | -0.0185 | -95.8521
-16 | -1.6447 | 0.01588 | -0.0109 | -103.5705
-15.5 | -1.6075 | 0.01486 | -0.0088 | -108.1763
-15 | -1.5666 | 0.01395 | -0.0072 | -112.3011
-14.5 | -1.5229 | 0.01313 | -0.006 | -115.9863
-14 | -1.4793 | 0.01258 | -0.0044 | -117.5914
-13.5 | -1.4322 | 0.01204 | -0.0035 | -118.9535
-13 | -1.3832 | 0.01152 | -0.0029 | -120.0694
-12.5 | -1.333 | 0.01104 | -0.0024 | -120.7428
-12 | -1.282 | 0.01057 | -0.0021 | -121.2867
-11 | -1.1784 | 0.00964 | -0.0016 | -122.2407
-10.5 | -1.1258 | 0.00918 | -0.0014 | -122.6362
-10 | -1.0729 | 0.00873 | -0.0012 | -122.8981
-9.5 | -1.0188 | 0.00836 | -0.0013 | -121.866
-9 | -0.9641 | 0.00805 | -0.0014 | -119.764
-8.5 | -0.909 | 0.00778 | -0.0015 | -116.838
-8 | -0.8535 | 0.0075 | -0.0017 | -113.8
-7.5 | -0.7981 | 0.00718 | -0.0019 | -111.156
-7 | -0.7422 | 0.0069 | -0.0021 | -107.5652
-6.5 | -0.6859 | 0.00667 | -0.0025 | -102.8336
-6 | -0.6292 | 0.00649 | -0.0028 | -96.9492
-5.5 | -0.5725 | 0.00625 | -0.0032 | -91.6
-5 | -0.5154 | 0.00606 | -0.0036 | -85.0495
-4.5 | -0.4582 | 0.00589 | -0.004 | -77.7929
-4 | -0.4008 | 0.00573 | -0.0044 | -69.9476
-3.5 | -0.3433 | 0.00557 | -0.0049 | -61.6338
-3 | -0.2855 | 0.00544 | -0.0054 | -52.4816
-2.5 | -0.2279 | 0.00531 | -0.0059 | -42.919
-2 | -0.1704 | 0.00513 | -0.0064 | -33.2164
-1.5 | -0.1129 | 0.00489 | -0.0069 | -23.0879
-1 | -0.0556 | 0.00462 | -0.0074 | -12.0346
-0.5 | 0.0018 | 0.00437 | -0.0079 | 0.4119
0 | 0.0581 | 0.00382 | -0.0085 | 15.2094
0.5 | 0.1159 | 0.00379 | -0.0091 | 30.5805
1 | 0.1736 | 0.00384 | -0.0097 | 45.2083
1.5 | 0.2294 | 0.00443 | -0.0102 | 51.7833
2 | 0.2864 | 0.00471 | -0.0107 | 60.8068
2.5 | 0.3433 | 0.00502 | -0.0112 | 68.3865
3 | 0.4002 | 0.00532 | -0.0116 | 75.2256
3.5 | 0.457 | 0.00561 | -0.012 | 81.4617
4 | 0.5139 | 0.00585 | -0.0124 | 87.8462
4.5 | 0.5708 | 0.00605 | -0.0129 | 94.3471
5 | 0.6277 | 0.00625 | -0.0133 | 100.432
5.5 | 0.6844 | 0.00644 | -0.0137 | 106.2733
6 | 0.7407 | 0.00668 | -0.014 | 110.8832
6.5 | 0.7969 | 0.0069 | -0.0143 | 115.4928
7 | 0.8525 | 0.00717 | -0.0146 | 118.8982
7.5 | 0.908 | 0.00744 | -0.0148 | 122.043
8 | 0.9631 | 0.00771 | -0.015 | 124.9157
8.5 | 1.0174 | 0.00807 | -0.0151 | 126.0719
9 | 1.0714 | 0.00841 | -0.0152 | 127.396
9.5 | 1.1252 | 0.00874 | -0.0152 | 128.7414
10 | 1.1779 | 0.00914 | -0.0151 | 128.8731
10.5 | 1.2295 | 0.00962 | -0.0149 | 127.8067
11 | 1.2809 | 0.01006 | -0.0146 | 127.326
11.5 | 1.3317 | 0.01048 | -0.0142 | 127.0706
12 | 1.381 | 0.01093 | -0.0136 | 126.3495
12.5 | 1.4266 | 0.01139 | -0.0124 | 125.2502
13 | 1.4728 | 0.01208 | -0.0114 | 121.9205
13.5 | 1.5171 | 0.01285 | -0.0102 | 118.0623
14 | 1.5612 | 0.01352 | -0.009 | 115.4734
14.5 | 1.6026 | 0.01426 | -0.0074 | 112.3843
15 | 1.6406 | 0.01506 | -0.0053 | 108.9376
15.5 | 1.6651 | 0.01591 | -0.0009 | 104.6574
16 | 1.6842 | 0.01696 | 0.0038 | 99.3042
16.5 | 1.7015 | 0.01846 | 0.0078 | 92.1723
17 | 1.7214 | 0.02007 | 0.0109 | 85.7698
17.5 | 1.7376 | 0.02213 | 0.0138 | 78.5178
18 | 1.7484 | 0.02479 | 0.0164 | 70.5284
18.5 | 1.7574 | 0.02787 | 0.0184 | 63.0571
19 | 1.7683 | 0.03101 | 0.0197 | 57.0235
19.5 | 1.7781 | 0.03448 | 0.0205 | 51.569
20 | 1.7814 | 0.03883 | 0.0208 | 45.8769

## 123. Re 14M Mach 0.10 (1)
BIGFOIL.COM POLAR EXPORT
NACA64-112 a=0.0
NACA64-112 a=0.0 |  |  |  | Cl Max: | 1.062 | at alpha= | 11 | deg
JavaFoil+Calcfoil stall+Eppler ext transition |  |  |  | L/D Max: | 114.888 | at alpha= | 9 | deg
Re: | 14000000 |  |  | Cd Min: | 0.00454 | at alpha= | -0.5 | deg
Mach: | 0.1 |  |  | Cl=0 at alpha= | -0.49152 | deg
|  |  |  | @ Cl=0.1, Cd= | 0.004743
|  |  |  | @ Cl=0.4, Cd= | 0.0058724
|  |  |  | @ Cl=0.6, Cd= | 0.0070811
alpha (deg) | Cl | Cd | Cm | Cl/Cd
-16 | -0.675 | 0.11077 | 0.005 | -6.094
-15.5 | -0.697 | 0.10648 | 0.004 | -6.545
-15 | -0.72 | 0.0988 | 0.004 | -7.285
-14.5 | -0.741 | 0.0914 | 0.004 | -8.11
-14 | -0.763 | 0.08287 | 0.004 | -9.202
-13.5 | -0.876 | 0.02652 | 0.006 | -33.021
-13 | -0.922 | 0.01684 | 0.006 | -54.783
-12.5 | -0.951 | 0.01327 | 0.005 | -71.663
-12 | -0.963 | 0.01216 | 0.005 | -79.194
-11.5 | -0.969 | 0.01129 | 0.004 | -85.798
-11 | -0.97 | 0.011 | 0.004 | -88.21
-10.5 | -0.959 | 0.01041 | 0.003 | -92.107
-10 | -0.943 | 0.00972 | 0.003 | -96.94
-9.5 | -0.921 | 0.00933 | 0.002 | -98.697
-9 | -0.891 | 0.00905 | 0.002 | -98.367
-8.5 | -0.856 | 0.00861 | 0.001 | -99.463
-8 | -0.818 | 0.00833 | 0.001 | -98.178
-7.5 | -0.776 | 0.00805 | 0 | -96.325
-7 | -0.731 | 0.0078 | 0 | -93.671
-6.5 | -0.683 | 0.00756 | -0.001 | -90.447
-6 | -0.633 | 0.00729 | -0.001 | -86.836
-5.5 | -0.581 | 0.00706 | -0.002 | -82.37
-5 | -0.527 | 0.00688 | -0.002 | -76.622
-4.5 | -0.472 | 0.00669 | -0.003 | -70.562
-4 | -0.415 | 0.00654 | -0.003 | -63.514
-3.5 | -0.358 | 0.00641 | -0.004 | -55.806
-3 | -0.299 | 0.00623 | -0.004 | -48.026
-2.5 | -0.24 | 0.0061 | -0.005 | -39.358
-2 | -0.181 | 0.00547 | -0.005 | -33.012
-1.5 | -0.121 | 0.00512 | -0.006 | -23.648
-1 | -0.061 | 0.0049 | -0.007 | -12.519
-0.5 | -0.001 | 0.00454 | -0.007 | -0.328
0 | 0.058 | 0.00454 | -0.008 | 12.866
0.5 | 0.118 | 0.00483 | -0.008 | 24.517
1 | 0.178 | 0.00497 | -0.009 | 35.872
1.5 | 0.238 | 0.00514 | -0.009 | 46.27
2 | 0.298 | 0.00535 | -0.01 | 55.632
2.5 | 0.357 | 0.00561 | -0.01 | 63.65
3 | 0.416 | 0.00597 | -0.011 | 69.658
3.5 | 0.475 | 0.00659 | -0.012 | 72.079
4 | 0.533 | 0.00682 | -0.012 | 78.121
4.5 | 0.589 | 0.00703 | -0.013 | 83.809
5 | 0.645 | 0.00729 | -0.013 | 88.561
5.5 | 0.7 | 0.0075 | -0.014 | 93.285
6 | 0.752 | 0.00731 | -0.014 | 102.847
6.5 | 0.803 | 0.00752 | -0.015 | 106.767
7 | 0.852 | 0.00785 | -0.015 | 108.516
7.5 | 0.895 | 0.0081 | -0.016 | 110.59
8 | 0.935 | 0.0084 | -0.016 | 111.314
8.5 | 0.97 | 0.00876 | -0.017 | 110.842
9 | 1.001 | 0.00871 | -0.017 | 114.888
9.5 | 1.025 | 0.00907 | -0.018 | 113.017
10 | 1.044 | 0.0105 | -0.018 | 99.452
10.5 | 1.056 | 0.01112 | -0.019 | 94.948
11 | 1.062 | 0.01174 | -0.019 | 90.455
11.5 | 1.059 | 0.01285 | -0.02 | 82.409
12 | 1.051 | 0.01397 | -0.02 | 75.248
12.5 | 1.04 | 0.01485 | -0.021 | 70.046
13 | 1.021 | 0.01655 | -0.021 | 61.693
13.5 | 0.99 | 0.02036 | -0.021 | 48.606
14 | 0.965 | 0.0224 | -0.021 | 43.064
14.5 | 0.913 | 0.03295 | -0.021 | 27.725
15 | 0.815 | 0.07684 | -0.017 | 10.607
15.5 | 0.775 | 0.09352 | -0.016 | 8.291
16 | 0.745 | 0.10353 | -0.015 | 7.192

## 124. Re 14M Mach 0.10 (2)
BIGFOIL.COM POLAR EXPORT
NACA64-112 a=0.0
NACA64-112 a=0.0 |  |  |  | Cl Max: | 1.7649 | at alpha= | 19.5 | deg
XFOIL ncrit=9 |  |  |  | L/D Max: | 128.503 | at alpha= | 9.5 | deg
Re: | 14000000 |  |  | Cd Min: | 0.04351 | at alpha= | 20 | deg
Mach: | 0.1 |  |  | Cl=0 at alpha= | -0.51644 | deg
|  |  |  | @ Cl=0.1, Cd= | 0.0037986
|  |  |  | @ Cl=0.4, Cd= | 0.0053164
|  |  |  | @ Cl=0.6, Cd= | 0.0061595
alpha (deg) | Cl | Cd | Cm | Cl/Cd
-20 | -1.7618 | 0.03551 | -0.0393 | -49.6142
-19.5 | -1.7649 | 0.0308 | -0.0385 | -57.3019
-19 | -1.755 | 0.02755 | -0.0371 | -63.7024
-18.5 | -1.7458 | 0.02456 | -0.0348 | -71.0831
-18 | -1.7316 | 0.02221 | -0.0321 | -77.9649
-17.5 | -1.7142 | 0.02033 | -0.0288 | -84.3187
-17 | -1.6962 | 0.01876 | -0.0249 | -90.4158
-16.5 | -1.6777 | 0.01759 | -0.02 | -95.3781
-16 | -1.6547 | 0.01659 | -0.0152 | -99.7408
-15.5 | -1.617 | 0.01564 | -0.0128 | -103.3887
-15 | -1.5774 | 0.01462 | -0.0106 | -107.8933
-14.5 | -1.5347 | 0.01368 | -0.0089 | -112.1857
-14 | -1.4918 | 0.01299 | -0.0069 | -114.8422
-13.5 | -1.4449 | 0.01235 | -0.0057 | -116.996
-13 | -1.3955 | 0.01178 | -0.0048 | -118.4635
-12.5 | -1.3448 | 0.01126 | -0.0041 | -119.4316
-12 | -1.2932 | 0.01076 | -0.0035 | -120.1859
-11 | -1.1879 | 0.00982 | -0.0027 | -120.9674
-10.5 | -1.1349 | 0.00933 | -0.0024 | -121.6399
-10 | -1.0813 | 0.00885 | -0.0021 | -122.1808
-9.5 | -1.0268 | 0.00845 | -0.002 | -121.5148
-9 | -0.9716 | 0.00812 | -0.002 | -119.6552
-8.5 | -0.9158 | 0.00783 | -0.002 | -116.9604
-8 | -0.8597 | 0.00756 | -0.0022 | -113.7169
-7.5 | -0.8038 | 0.00723 | -0.0023 | -111.1757
-7 | -0.7474 | 0.00694 | -0.0025 | -107.6945
-6.5 | -0.6906 | 0.0067 | -0.0027 | -103.0746
-6 | -0.6334 | 0.00651 | -0.003 | -97.2965
-5.5 | -0.5762 | 0.00628 | -0.0033 | -91.7516
-5 | -0.5188 | 0.00607 | -0.0037 | -85.4695
-4.5 | -0.461 | 0.00591 | -0.0041 | -78.0034
-4 | -0.4033 | 0.00574 | -0.0045 | -70.2613
-3.5 | -0.3453 | 0.00558 | -0.005 | -61.8817
-3 | -0.2872 | 0.00545 | -0.0055 | -52.6972
-2.5 | -0.2292 | 0.00532 | -0.0059 | -43.0827
-2 | -0.1713 | 0.00514 | -0.0064 | -33.3268
-1.5 | -0.1136 | 0.00489 | -0.0069 | -23.2311
-1 | -0.0559 | 0.00462 | -0.0074 | -12.0996
-0.5 | 0.0019 | 0.00437 | -0.008 | 0.43478
0 | 0.0585 | 0.00382 | -0.0086 | 15.3141
0.5 | 0.1167 | 0.00379 | -0.0092 | 30.7916
1 | 0.1747 | 0.00383 | -0.0098 | 45.6136
1.5 | 0.2308 | 0.00443 | -0.0102 | 52.0993
2 | 0.2881 | 0.00471 | -0.0107 | 61.1677
2.5 | 0.3453 | 0.00503 | -0.0112 | 68.6481
3 | 0.4026 | 0.00533 | -0.0116 | 75.5347
3.5 | 0.4597 | 0.00562 | -0.012 | 81.7972
4 | 0.517 | 0.00587 | -0.0124 | 88.075
4.5 | 0.5744 | 0.00607 | -0.0129 | 94.6293
5 | 0.6316 | 0.00627 | -0.0132 | 100.7337
5.5 | 0.6888 | 0.00646 | -0.0136 | 106.6254
6 | 0.7455 | 0.00671 | -0.0139 | 111.1028
6.5 | 0.8022 | 0.00693 | -0.0142 | 115.7576
7 | 0.8582 | 0.00721 | -0.0144 | 119.0291
7.5 | 0.9142 | 0.00748 | -0.0146 | 122.2193
8 | 0.9698 | 0.00777 | -0.0147 | 124.8134
8.5 | 1.0245 | 0.00814 | -0.0147 | 125.86
9 | 1.0792 | 0.00847 | -0.0147 | 127.4144
9.5 | 1.1334 | 0.00882 | -0.0146 | 128.5034
10 | 1.1864 | 0.00927 | -0.0144 | 127.9827
10.5 | 1.2386 | 0.00976 | -0.014 | 126.9057
11 | 1.2908 | 0.01019 | -0.0136 | 126.6732
11.5 | 1.342 | 0.01064 | -0.0131 | 126.1278
12 | 1.3914 | 0.01114 | -0.0123 | 124.9013
12.5 | 1.4365 | 0.01168 | -0.0106 | 122.988
13 | 1.4829 | 0.01242 | -0.0094 | 119.3961
13.5 | 1.5281 | 0.01315 | -0.0081 | 116.2053
14 | 1.5718 | 0.01388 | -0.0065 | 113.2421
14.5 | 1.6122 | 0.01469 | -0.0045 | 109.7481
15 | 1.6455 | 0.01556 | -0.0013 | 105.7519
15.5 | 1.6619 | 0.01659 | 0.0045 | 100.1748
16 | 1.6813 | 0.01795 | 0.0088 | 93.6657
16.5 | 1.6963 | 0.01985 | 0.0127 | 85.4559
17 | 1.7142 | 0.02184 | 0.0157 | 78.489
17.5 | 1.7294 | 0.02425 | 0.0183 | 71.3155
18 | 1.7379 | 0.0274 | 0.0206 | 63.427
18.5 | 1.7498 | 0.03055 | 0.0221 | 57.2766
19 | 1.7586 | 0.0342 | 0.0231 | 51.4211
19.5 | 1.7649 | 0.03832 | 0.0236 | 46.0569
20 | 1.7646 | 0.04351 | 0.0233 | 40.5562

## 125. Re 14M Mach 0.25 (1)
BIGFOIL.COM POLAR EXPORT
NACA64-112 a=0.0
NACA64-112 a=0.0 |  |  |  | Cl Max: | 1.008 | at alpha= | 10 | deg
JavaFoil+Calcfoil stall+Eppler ext transition |  |  |  | L/D Max: | 112.952 | at alpha= | 8 | deg
Re: | 14000000 |  |  | Cd Min: | 0.00453 | at alpha= | -0.5 | deg
Mach: | 0.25 |  |  | Cl=0 at alpha= | -0.48387 | deg
|  |  |  | @ Cl=0.1, Cd= | 0.0047371
|  |  |  | @ Cl=0.4, Cd= | 0.0059165
|  |  |  | @ Cl=0.6, Cd= | 0.10657
alpha (deg) | Cl | Cd | Cm | Cl/Cd
-15 | -0.412 | 0.11072 | 0.004 | -3.721
-14.5 | -0.469 | 0.10549 | 0.004 | -4.45
-14 | -0.523 | 0.0994 | 0.004 | -5.26
-13.5 | -0.572 | 0.09229 | 0.003 | -6.194
-13 | -0.616 | 0.08456 | 0.003 | -7.286
-12.5 | -0.657 | 0.07623 | 0.003 | -8.613
-12 | -0.698 | 0.06415 | 0.003 | -10.887
-11.5 | -0.834 | 0.01661 | 0.004 | -50.18
-11 | -0.879 | 0.01233 | 0.004 | -71.279
-10.5 | -0.9 | 0.01114 | 0.004 | -80.752
-10 | -0.907 | 0.01072 | 0.003 | -84.655
-9.5 | -0.9 | 0.01004 | 0.003 | -89.674
-9 | -0.88 | 0.00944 | 0.002 | -93.257
-8.5 | -0.853 | 0.00903 | 0.001 | -94.501
-8 | -0.821 | 0.00865 | 0.001 | -94.833
-7.5 | -0.783 | 0.00836 | 0 | -93.723
-7 | -0.741 | 0.00799 | 0 | -92.731
-6.5 | -0.695 | 0.00775 | -0.001 | -89.683
-6 | -0.646 | 0.00749 | -0.001 | -86.322
-5.5 | -0.594 | 0.0072 | -0.002 | -82.508
-5 | -0.54 | 0.00697 | -0.002 | -77.463
-4.5 | -0.484 | 0.0068 | -0.003 | -71.133
-4 | -0.426 | 0.00664 | -0.003 | -64.2
-3.5 | -0.367 | 0.00647 | -0.004 | -56.773
-3 | -0.307 | 0.00632 | -0.005 | -48.649
-2.5 | -0.247 | 0.00614 | -0.005 | -40.156
-2 | -0.186 | 0.00552 | -0.006 | -33.611
-1.5 | -0.124 | 0.00515 | -0.006 | -24.144
-1 | -0.063 | 0.00491 | -0.007 | -12.836
-0.5 | -0.002 | 0.00453 | -0.007 | -0.338
0 | 0.06 | 0.00455 | -0.008 | 13.201
0.5 | 0.122 | 0.00484 | -0.008 | 25.138
1 | 0.183 | 0.00498 | -0.009 | 36.775
1.5 | 0.245 | 0.00516 | -0.01 | 47.366
2 | 0.306 | 0.00542 | -0.01 | 56.441
2.5 | 0.367 | 0.00568 | -0.011 | 64.541
3 | 0.427 | 0.00611 | -0.011 | 69.945
3.5 | 0.487 | 0.00672 | -0.012 | 72.495
4 | 0.547 | 0.00693 | -0.012 | 78.922
4.5 | 0.605 | 0.0072 | -0.013 | 83.972
5 | 0.662 | 0.00743 | -0.014 | 89.037
5.5 | 0.717 | 0.00721 | -0.014 | 99.357
6 | 0.769 | 0.00747 | -0.015 | 102.922
6.5 | 0.82 | 0.00778 | -0.015 | 105.384
7 | 0.867 | 0.00806 | -0.016 | 107.546
7.5 | 0.908 | 0.00846 | -0.016 | 107.345
8 | 0.944 | 0.00836 | -0.017 | 112.952
8.5 | 0.972 | 0.00875 | -0.017 | 111.102
9 | 0.993 | 0.01013 | -0.018 | 98
9.5 | 1.005 | 0.01073 | -0.018 | 93.706
10 | 1.008 | 0.01133 | -0.019 | 88.948
10.5 | 1 | 0.01216 | -0.019 | 82.228
11 | 0.982 | 0.01324 | -0.02 | 74.141
11.5 | 0.946 | 0.01574 | -0.02 | 60.083
12 | 0.895 | 0.02041 | -0.02 | 43.847
12.5 | 0.833 | 0.02817 | -0.02 | 29.571
13 | 0.704 | 0.07685 | -0.014 | 9.155
13.5 | 0.65 | 0.08763 | -0.013 | 7.421
14 | 0.596 | 0.09813 | -0.012 | 6.071
14.5 | 0.541 | 0.10098 | -0.013 | 5.358
15 | 0.48 | 0.10657 | -0.013 | 4.508

## 126. Re 14M Mach 0.25 (2)
BIGFOIL.COM POLAR EXPORT
NACA64-112 a=0.0
NACA64-112 a=0.0 |  |  |  | Cl Max: | 1.6437 | at alpha= | 16 | deg
XFOIL ncrit=9 |  |  |  | L/D Max: | 126.277 | at alpha= | 9 | deg
Re: | 14000000 |  |  | Cd Min: | 0.10666 | at alpha= | 20 | deg
Mach: | 0.25 |  |  | Cl=0 at alpha= | -0.51846 | deg
|  |  |  | @ Cl=0.1, Cd= | 0.0037803
|  |  |  | @ Cl=0.4, Cd= | 0.0053146
|  |  |  | @ Cl=0.6, Cd= | 0.0061822
alpha (deg) | Cl | Cd | Cm | Cl/Cd
-19.5 | -1.402 | 0.09588 | -0.0192 | -14.6224
-19 | -1.4549 | 0.07805 | -0.0322 | -18.6406
-18.5 | -1.5125 | 0.06198 | -0.0431 | -24.403
-18 | -1.5443 | 0.0511 | -0.0488 | -30.2211
-17.5 | -1.5793 | 0.0414 | -0.0523 | -38.1473
-17 | -1.5995 | 0.03427 | -0.0528 | -46.6735
-16.5 | -1.606 | 0.02907 | -0.0511 | -55.246
-16 | -1.6078 | 0.02485 | -0.0479 | -64.7002
-15.5 | -1.602 | 0.02169 | -0.0433 | -73.8589
-15 | -1.5899 | 0.01941 | -0.0376 | -81.9114
-14.5 | -1.5791 | 0.01775 | -0.03 | -88.9634
-14 | -1.5437 | 0.01635 | -0.0254 | -94.4159
-13.5 | -1.5037 | 0.01525 | -0.0211 | -98.6033
-13 | -1.459 | 0.01395 | -0.0178 | -104.5878
-12.5 | -1.4082 | 0.01298 | -0.0153 | -108.49
-12 | -1.3545 | 0.01217 | -0.0132 | -111.2983
-11.5 | -1.2994 | 0.01145 | -0.0114 | -113.4847
-11 | -1.2429 | 0.01082 | -0.0099 | -114.8706
-10.5 | -1.1853 | 0.0103 | -0.0088 | -115.0777
-10 | -1.1291 | 0.00961 | -0.0075 | -117.4922
-9.5 | -1.0716 | 0.00904 | -0.0065 | -118.5398
-9 | -1.0133 | 0.00856 | -0.0058 | -118.3762
-8.5 | -0.9544 | 0.00817 | -0.0052 | -116.8176
-8 | -0.895 | 0.00783 | -0.0048 | -114.304
-7.5 | -0.8355 | 0.00752 | -0.0045 | -111.1037
-7 | -0.7762 | 0.00717 | -0.0043 | -108.2566
-6.5 | -0.7168 | 0.00686 | -0.0042 | -104.4898
-6 | -0.6569 | 0.00662 | -0.0042 | -99.2296
-5.5 | -0.597 | 0.00641 | -0.0043 | -93.1357
-5 | -0.5371 | 0.00617 | -0.0045 | -87.0502
-4.5 | -0.477 | 0.00599 | -0.0047 | -79.6327
-4 | -0.417 | 0.0058 | -0.005 | -71.8966
-3.5 | -0.3568 | 0.00565 | -0.0054 | -63.1504
-3 | -0.2966 | 0.0055 | -0.0058 | -53.9273
-2.5 | -0.2364 | 0.00536 | -0.0063 | -44.1045
-2 | -0.1766 | 0.00517 | -0.0067 | -34.1586
-1.5 | -0.117 | 0.00492 | -0.0072 | -23.7805
-1 | -0.0574 | 0.00463 | -0.0077 | -12.3974
-0.5 | 0.0022 | 0.00436 | -0.0083 | 0.50459
0 | 0.0606 | 0.0038 | -0.0088 | 15.9474
0.5 | 0.1206 | 0.00377 | -0.0094 | 31.9894
1.5 | 0.2385 | 0.0044 | -0.0105 | 54.2045
2 | 0.2976 | 0.00474 | -0.011 | 62.7848
2.5 | 0.3566 | 0.00508 | -0.0114 | 70.1969
3 | 0.4158 | 0.0054 | -0.0118 | 77
3.5 | 0.475 | 0.0057 | -0.0122 | 83.3333
4 | 0.5344 | 0.00595 | -0.0125 | 89.8151
4.5 | 0.594 | 0.00616 | -0.0128 | 96.4286
5 | 0.6535 | 0.00638 | -0.013 | 102.4295
5.5 | 0.713 | 0.0066 | -0.0132 | 108.0303
6 | 0.7723 | 0.00685 | -0.0133 | 112.7445
6.5 | 0.8313 | 0.00712 | -0.0133 | 116.7556
7 | 0.8902 | 0.00742 | -0.0132 | 119.973
7.5 | 0.9489 | 0.00772 | -0.0131 | 122.9145
8 | 1.0069 | 0.00812 | -0.0127 | 124.0025
8.5 | 1.065 | 0.00848 | -0.0123 | 125.5896
9 | 1.1226 | 0.00889 | -0.0117 | 126.2767
9.5 | 1.1789 | 0.00941 | -0.0108 | 125.2816
10 | 1.235 | 0.00992 | -0.0099 | 124.496
10.5 | 1.2906 | 0.01045 | -0.0087 | 123.5024
11 | 1.3447 | 0.01106 | -0.0073 | 121.5823
11.5 | 1.3962 | 0.01181 | -0.0053 | 118.2218
12 | 1.4449 | 0.01258 | -0.0029 | 114.8569
13 | 1.5365 | 0.01428 | 0.0031 | 107.598
13.5 | 1.5723 | 0.0154 | 0.0075 | 102.0974
14 | 1.5887 | 0.0167 | 0.0145 | 95.1317
14.5 | 1.6063 | 0.01853 | 0.02 | 86.6865
15 | 1.6248 | 0.02073 | 0.0244 | 78.3792
15.5 | 1.6368 | 0.02368 | 0.0284 | 69.1216
16 | 1.6437 | 0.02734 | 0.0316 | 60.1207
16.5 | 1.6394 | 0.03232 | 0.0339 | 50.724
17 | 1.6419 | 0.03721 | 0.035 | 44.1252
17.5 | 1.63 | 0.04396 | 0.0347 | 37.0792
18 | 1.6092 | 0.05246 | 0.0325 | 30.6748
18.5 | 1.5812 | 0.06274 | 0.0283 | 25.2024
19 | 1.5495 | 0.07457 | 0.0221 | 20.7791
19.5 | 1.5093 | 0.08888 | 0.0133 | 16.9813
20 | 1.4559 | 0.10666 | 0.0013 | 13.6499

## 127. Re 14M Mach 0.50 (1)
BIGFOIL.COM POLAR EXPORT
NACA64-112 a=0.0
NACA64-112 a=0.0 |  |  |  | Cl Max: | 1.102 | at alpha= | 20 | deg
JavaFoil+Calcfoil stall+Eppler ext transition |  |  |  | L/D Max: | 100.92 | at alpha= | 6 | deg
Re: | 14000000 |  |  | Cd Min: | 0.00462 | at alpha= | -0.5 | deg
Mach: | 0.5 |  |  | Cl=0 at alpha= | -0.48551 | deg
|  |  |  | @ Cl=0.1, Cd= | 0.0047778
|  |  |  | @ Cl=0.4, Cd= | 0.00595
|  |  |  | @ Cl=0.6, Cd= | 0.0071211
alpha (deg) | Cl | Cd | Cm | Cl/Cd
-20 | -1.065 | 0.16146 | 0.009 | -6.595
-19.5 | -1.037 | 0.15684 | 0.008 | -6.609
-19 | -1.009 | 0.15488 | 0.008 | -6.512
-18.5 | -0.98 | 0.15006 | 0.007 | -6.533
-18 | -0.96 | 0.13249 | 0.007 | -7.242
-17.5 | -0.933 | 0.12423 | 0.007 | -7.514
-17 | -0.904 | 0.12158 | 0.007 | -7.435
-16.5 | -0.875 | 0.11894 | 0.006 | -7.356
-16 | -0.85 | 0.10958 | 0.006 | -7.753
-15.5 | -0.824 | 0.10653 | 0.006 | -7.735
-15 | -0.796 | 0.10198 | 0.005 | -7.805
-14.5 | -0.771 | 0.09346 | 0.005 | -8.247
-14 | -0.753 | 0.08076 | 0.005 | -9.322
-13.5 | -0.8 | 0.03333 | 0.007 | -24.004
-13 | -0.685 | 0.08959 | 0.004 | -7.641
-12.5 | -0.659 | 0.08189 | 0.004 | -8.045
-12 | -0.639 | 0.0702 | 0.004 | -9.098
-11.5 | -0.7 | 0.02119 | 0.005 | -33.016
-11 | -0.688 | 0.01527 | 0.004 | -45.093
-10.5 | -0.547 | 0.07058 | 0.002 | -7.749
-10 | -0.521 | 0.06364 | 0.002 | -8.189
-9.5 | -0.577 | 0.01706 | 0.003 | -33.831
-9 | -0.568 | 0.01195 | 0.002 | -47.538
-8.5 | -0.54 | 0.01082 | 0.002 | -49.938
-8 | -0.41 | 0.05398 | 0.001 | -7.603
-7.5 | -0.386 | 0.04626 | 0 | -8.346
-7 | -0.615 | 0.00983 | 0 | -62.585
-6.5 | -0.684 | 0.0091 | -0.001 | -75.149
-6 | -0.673 | 0.00851 | -0.001 | -78.984
-5.5 | -0.637 | 0.008 | -0.002 | -79.635
-5 | -0.588 | 0.00762 | -0.003 | -77.222
-4.5 | -0.533 | 0.00734 | -0.003 | -72.567
-4 | -0.472 | 0.00704 | -0.004 | -67.078
-3.5 | -0.408 | 0.00686 | -0.004 | -59.512
-3 | -0.342 | 0.00663 | -0.005 | -51.662
-2.5 | -0.275 | 0.00641 | -0.006 | -42.943
-2 | -0.207 | 0.00627 | -0.006 | -33.043
-1.5 | -0.139 | 0.00534 | -0.007 | -26.052
-1 | -0.07 | 0.005 | -0.008 | -14.087
-0.5 | -0.002 | 0.00462 | -0.008 | -0.371
0 | 0.067 | 0.00462 | -0.009 | 14.535
0.5 | 0.136 | 0.00495 | -0.009 | 27.484
1 | 0.205 | 0.00514 | -0.01 | 39.88
1.5 | 0.273 | 0.00536 | -0.011 | 51.023
2 | 0.342 | 0.00566 | -0.011 | 60.321
2.5 | 0.41 | 0.006 | -0.012 | 68.22
3 | 0.477 | 0.00654 | -0.013 | 72.882
3.5 | 0.543 | 0.0072 | -0.013 | 75.443
4 | 0.608 | 0.00711 | -0.014 | 85.525
4.5 | 0.67 | 0.00744 | -0.014 | 89.963
5 | 0.728 | 0.00777 | -0.015 | 93.765
5.5 | 0.782 | 0.00818 | -0.016 | 95.625
6 | 0.827 | 0.0082 | -0.016 | 100.92
6.5 | 0.861 | 0.00868 | -0.017 | 99.197
7 | 0.871 | 0.01031 | -0.018 | 84.548
7.5 | 0.797 | 0.01142 | -0.018 | 69.808
8 | 0.564 | 0.01216 | -0.019 | 46.382
8.5 | 0.554 | 0.02274 | -0.017 | 24.34
9 | 0.517 | 0.05785 | -0.011 | 8.934
9.5 | 0.657 | 0.01402 | -0.02 | 46.832
10 | 0.682 | 0.01613 | -0.021 | 42.249
10.5 | 0.602 | 0.06513 | -0.013 | 9.239
11 | 0.623 | 0.07617 | -0.012 | 8.178
11.5 | 0.771 | 0.01892 | -0.022 | 40.745
12 | 0.788 | 0.02389 | -0.022 | 32.968
12.5 | 0.723 | 0.07028 | -0.017 | 10.291
13 | 0.735 | 0.08706 | -0.015 | 8.439
13.5 | 0.875 | 0.02737 | -0.024 | 31.974
14 | 0.872 | 0.04198 | -0.023 | 20.782
14.5 | 0.831 | 0.08554 | -0.018 | 9.711
15 | 0.851 | 0.09631 | -0.018 | 8.833
15.5 | 0.867 | 0.10843 | -0.017 | 7.998
16 | 0.893 | 0.1147 | -0.017 | 7.788
16.5 | 0.923 | 0.11711 | -0.018 | 7.882
17 | 0.953 | 0.11945 | -0.019 | 7.982
17.5 | 0.973 | 0.13724 | -0.018 | 7.087
18 | 0.997 | 0.14407 | -0.018 | 6.923
18.5 | 1.024 | 0.15122 | -0.019 | 6.772
19 | 1.052 | 0.15589 | -0.02 | 6.748
19.5 | 1.081 | 0.15824 | -0.02 | 6.83
20 | 1.102 | 0.17962 | -0.02 | 6.133

## 128. Re 14M Mach 0.50 (2)
BIGFOIL.COM POLAR EXPORT
NACA64-112 a=0.0
NACA64-112 a=0.0 |  |  |  | Cl Max: | 1.1348 | at alpha= | 8 | deg
XFOIL ncrit=9 |  |  |  | L/D Max: | 120.081 | at alpha= | 7 | deg
Re: | 14000000 |  |  | Cd Min: | 0.11656 | at alpha= | -12.5 | deg
Mach: | 0.5 |  |  | Cl=0 at alpha= | -0.52663 | deg
|  |  |  | @ Cl=0.1, Cd= | 0.0037338
|  |  |  | @ Cl=0.4, Cd= | 0.0052915
|  |  |  | @ Cl=0.6, Cd= | 0.0062921
alpha (deg) | Cl | Cd | Cm | Cl/Cd
-12.5 | -0.7136 | 0.11656 | 0.0031 | -6.1222
-12 | -0.716 | 0.10522 | -0.0042 | -6.8048
-11.5 | -0.7361 | 0.09121 | -0.0138 | -8.0704
-11 | -0.7513 | 0.07798 | -0.0231 | -9.6345
-10.5 | -0.7626 | 0.06365 | -0.0343 | -11.9811
-10 | -0.7898 | 0.05187 | -0.0431 | -15.2265
-9.5 | -0.8209 | 0.04251 | -0.0477 | -19.3108
-9 | -0.8542 | 0.03516 | -0.0476 | -24.2947
-8.5 | -0.8936 | 0.02956 | -0.0409 | -30.23
-8 | -0.9152 | 0.02333 | -0.0329 | -39.2285
-7.5 | -0.9213 | 0.01554 | -0.0257 | -59.2857
-7 | -0.8979 | 0.0099 | -0.0187 | -90.697
-6.5 | -0.8371 | 0.00816 | -0.0145 | -102.5858
-6 | -0.7659 | 0.00746 | -0.012 | -102.6676
-5.5 | -0.6935 | 0.00702 | -0.0104 | -98.7892
-5 | -0.6214 | 0.00668 | -0.0092 | -93.024
-4.5 | -0.55 | 0.00637 | -0.0084 | -86.3422
-4 | -0.4791 | 0.00613 | -0.0079 | -78.1566
-3.5 | -0.4087 | 0.00591 | -0.0077 | -69.154
-3 | -0.3386 | 0.00572 | -0.0077 | -59.1958
-2.5 | -0.269 | 0.00555 | -0.0079 | -48.4685
-2 | -0.1999 | 0.00537 | -0.0082 | -37.2253
-1.5 | -0.1317 | 0.00509 | -0.0085 | -25.8743
-1 | -0.064 | 0.00474 | -0.0089 | -13.5021
-0.5 | 0.0036 | 0.00435 | -0.0095 | 0.82759
0 | 0.07 | 0.00376 | -0.0101 | 18.617
0.5 | 0.1388 | 0.0037 | -0.0107 | 37.5135
1 | 0.2076 | 0.00377 | -0.0114 | 55.0663
1.5 | 0.2734 | 0.0044 | -0.0118 | 62.1364
2 | 0.3402 | 0.0049 | -0.0121 | 69.4286
2.5 | 0.4074 | 0.00534 | -0.0123 | 76.2921
3 | 0.475 | 0.00574 | -0.0124 | 82.7526
3.5 | 0.5433 | 0.00608 | -0.0123 | 89.3586
4 | 0.6128 | 0.00634 | -0.0121 | 96.6562
4.5 | 0.6826 | 0.00661 | -0.0117 | 103.2678
5 | 0.7527 | 0.00691 | -0.011 | 108.9291
5.5 | 0.8235 | 0.00723 | -0.0101 | 113.9004
6 | 0.8941 | 0.00764 | -0.0086 | 117.0288
6.5 | 0.9656 | 0.00806 | -0.0068 | 119.8015
7 | 1.0363 | 0.00863 | -0.0042 | 120.0811
7.5 | 1.1018 | 0.00964 | -0.0002 | 114.2946
8 | 1.1348 | 0.0125 | 0.0078 | 90.784
8.5 | 1.1248 | 0.0172 | 0.0191 | 65.3953
9 | 1.0957 | 0.02213 | 0.0298 | 49.512
9.5 | 1.0579 | 0.02881 | 0.0359 | 36.7199
10 | 1.021 | 0.0366 | 0.0376 | 27.8962
10.5 | 0.9882 | 0.04526 | 0.0361 | 21.8338
12 | 0.9054 | 0.08235 | 0.0116 | 10.9945
12.5 | 0.8893 | 0.09687 | 0.0022 | 9.1803
13 | 0.8764 | 0.11034 | -0.0064 | 7.9427

## 129. Re 16M Mach 0.00 (1)
BIGFOIL.COM POLAR EXPORT
NACA64-112 a=0.0
NACA64-112 a=0.0 |  |  |  | Cl Max: | 1.073 | at alpha= | 11.5 | deg
JavaFoil+Calcfoil stall+Eppler ext transition |  |  |  | L/D Max: | 119.08 | at alpha= | 9 | deg
Re: | 16000000 |  |  | Cd Min: | 0.00478 | at alpha= | 0 | deg
Mach: | 0 |  |  | Cl=0 at alpha= | -0.49152 | deg
|  |  |  | @ Cl=0.1, Cd= | 0.004843
|  |  |  | @ Cl=0.4, Cd= | 0.0059275
|  |  |  | @ Cl=0.6, Cd= | 0.006922
alpha (deg) | Cl | Cd | Cm | Cl/Cd
-16.5 | -0.695 | 0.11522 | 0.005 | -6.035
-16 | -0.716 | 0.109 | 0.005 | -6.568
-15.5 | -0.736 | 0.10209 | 0.005 | -7.209
-15 | -0.756 | 0.09423 | 0.005 | -8.028
-14.5 | -0.784 | 0.07894 | 0.005 | -9.936
-14 | -0.865 | 0.03669 | 0.006 | -23.577
-13.5 | -0.93 | 0.01817 | 0.006 | -51.184
-13 | -0.956 | 0.01447 | 0.006 | -66.11
-12.5 | -0.975 | 0.01238 | 0.005 | -78.756
-12 | -0.982 | 0.01153 | 0.005 | -85.128
-11.5 | -0.987 | 0.01097 | 0.004 | -89.985
-11 | -0.979 | 0.01057 | 0.004 | -92.554
-10.5 | -0.965 | 0.00991 | 0.003 | -97.337
-10 | -0.946 | 0.0095 | 0.003 | -99.641
-9.5 | -0.923 | 0.00911 | 0.002 | -101.258
-9 | -0.891 | 0.00874 | 0.002 | -101.954
-8.5 | -0.855 | 0.00844 | 0.001 | -101.3
-8 | -0.816 | 0.00813 | 0.001 | -100.409
-7.5 | -0.774 | 0.00787 | 0 | -98.375
-7 | -0.729 | 0.00762 | 0 | -95.655
-6.5 | -0.681 | 0.00738 | -0.001 | -92.267
-6 | -0.631 | 0.00717 | -0.001 | -88.035
-5.5 | -0.579 | 0.00693 | -0.002 | -83.543
-5 | -0.525 | 0.00676 | -0.002 | -77.694
-4.5 | -0.47 | 0.00658 | -0.003 | -71.399
-4 | -0.413 | 0.00644 | -0.003 | -64.218
-3.5 | -0.356 | 0.00627 | -0.004 | -56.783
-3 | -0.298 | 0.00614 | -0.004 | -48.477
-2.5 | -0.239 | 0.006 | -0.005 | -39.789
-2 | -0.18 | 0.00557 | -0.005 | -32.314
-1.5 | -0.121 | 0.00522 | -0.006 | -23.106
-1 | -0.061 | 0.00499 | -0.007 | -12.227
-0.5 | -0.001 | 0.00485 | -0.007 | -0.306
0 | 0.058 | 0.00478 | -0.008 | 12.182
0.5 | 0.118 | 0.00487 | -0.008 | 24.18
1 | 0.177 | 0.00501 | -0.009 | 35.434
1.5 | 0.237 | 0.00517 | -0.009 | 45.816
2 | 0.296 | 0.00537 | -0.01 | 55.161
2.5 | 0.355 | 0.00563 | -0.01 | 63.045
3 | 0.414 | 0.00602 | -0.011 | 68.763
3.5 | 0.472 | 0.0065 | -0.011 | 72.688
4 | 0.53 | 0.00668 | -0.012 | 79.325
4.5 | 0.587 | 0.00687 | -0.013 | 85.395
5 | 0.642 | 0.00709 | -0.013 | 90.544
5.5 | 0.697 | 0.00736 | -0.014 | 94.68
6 | 0.749 | 0.00759 | -0.014 | 98.777
6.5 | 0.8 | 0.00738 | -0.015 | 108.398
7 | 0.849 | 0.00761 | -0.015 | 111.533
7.5 | 0.893 | 0.00792 | -0.016 | 112.672
8 | 0.933 | 0.00822 | -0.016 | 113.496
8.5 | 0.969 | 0.00855 | -0.017 | 113.367
9 | 1.001 | 0.0084 | -0.017 | 119.08
9.5 | 1.027 | 0.00879 | -0.018 | 116.831
10 | 1.048 | 0.01014 | -0.018 | 103.364
10.5 | 1.063 | 0.0108 | -0.019 | 98.403
11 | 1.072 | 0.01129 | -0.019 | 94.924
11.5 | 1.073 | 0.01225 | -0.02 | 87.576
12 | 1.071 | 0.01294 | -0.02 | 82.783
12.5 | 1.062 | 0.01406 | -0.021 | 75.532
13 | 1.048 | 0.0153 | -0.021 | 68.532
13.5 | 1.025 | 0.01796 | -0.021 | 57.04
14 | 1.005 | 0.01947 | -0.022 | 51.622
14.5 | 0.965 | 0.02607 | -0.021 | 37.031
15 | 0.917 | 0.03797 | -0.021 | 24.159
15.5 | 0.84 | 0.07235 | -0.018 | 11.605
16 | 0.792 | 0.09663 | -0.016 | 8.201
16.5 | 0.759 | 0.10781 | -0.016 | 7.043

## 130. Re 16M Mach 0.00 (2)
BIGFOIL.COM POLAR EXPORT
NACA64-112 a=0.0
NACA64-112 a=0.0 |  |  |  | Cl Max: | 1.8017 | at alpha= | 20 | deg
XFOIL ncrit=9 |  |  |  | L/D Max: | 131.813 | at alpha= | 9.5 | deg
Re: | 16000000 |  |  | Cd Min: | 0.03675 | at alpha= | 20 | deg
Mach: | 0 |  |  | Cl=0 at alpha= | -0.51739 | deg
|  |  |  | @ Cl=0.1, Cd= | 0.0038532
|  |  |  | @ Cl=0.4, Cd= | 0.005268
|  |  |  | @ Cl=0.6, Cd= | 0.0060402
alpha (deg) | Cl | Cd | Cm | Cl/Cd
-20 | -1.8034 | 0.02909 | -0.0347 | -61.9938
-19.5 | -1.7978 | 0.02578 | -0.0329 | -69.7362
-19 | -1.7834 | 0.02339 | -0.0308 | -76.2463
-18.5 | -1.7683 | 0.0213 | -0.0281 | -83.0188
-18 | -1.7508 | 0.01959 | -0.0249 | -89.3721
-17.5 | -1.732 | 0.01822 | -0.0211 | -95.0604
-17 | -1.7158 | 0.01711 | -0.0161 | -100.2805
-16.5 | -1.69 | 0.01624 | -0.012 | -104.064
-16 | -1.6528 | 0.01537 | -0.0099 | -107.5342
-15.5 | -1.6129 | 0.0145 | -0.0081 | -111.2345
-15 | -1.571 | 0.01364 | -0.0066 | -115.176
-14.5 | -1.5289 | 0.01291 | -0.005 | -118.4276
-14 | -1.4841 | 0.01229 | -0.0037 | -120.7567
-13.5 | -1.4362 | 0.01172 | -0.003 | -122.5427
-13 | -1.3868 | 0.01121 | -0.0024 | -123.711
-12.5 | -1.3363 | 0.01073 | -0.002 | -124.5387
-12 | -1.285 | 0.01028 | -0.0017 | -125
-11.5 | -1.2328 | 0.00987 | -0.0015 | -124.9037
-11 | -1.1802 | 0.00946 | -0.0013 | -124.7569
-10.5 | -1.1275 | 0.00901 | -0.0012 | -125.1387
-10 | -1.0744 | 0.00856 | -0.001 | -125.514
-9.5 | -1.0204 | 0.00818 | -0.001 | -124.7433
-9 | -0.9656 | 0.00787 | -0.0012 | -122.6938
-7.5 | -0.7991 | 0.00706 | -0.0018 | -113.187
-7 | -0.7431 | 0.00678 | -0.002 | -109.6018
-6.5 | -0.6868 | 0.00654 | -0.0023 | -105.0153
-6 | -0.63 | 0.00634 | -0.0027 | -99.3691
-5.5 | -0.5731 | 0.00614 | -0.0031 | -93.3388
-5 | -0.5161 | 0.00595 | -0.0035 | -86.7395
-4.5 | -0.4587 | 0.00579 | -0.0039 | -79.2228
-4 | -0.4013 | 0.00562 | -0.0044 | -71.4057
-3.5 | -0.3437 | 0.00548 | -0.0049 | -62.719
-3 | -0.286 | 0.00536 | -0.0053 | -53.3582
-2.5 | -0.2282 | 0.00524 | -0.0059 | -43.5496
-2 | -0.1706 | 0.00506 | -0.0063 | -33.7154
-1.5 | -0.1131 | 0.00486 | -0.0069 | -23.2716
-1 | -0.0555 | 0.00463 | -0.0074 | -11.987
-0.5 | 0.002 | 0.0044 | -0.0079 | 0.45455
0 | 0.0585 | 0.00394 | -0.0085 | 14.8477
0.5 | 0.1159 | 0.00382 | -0.0091 | 30.3403
1.5 | 0.2292 | 0.0045 | -0.0102 | 50.9333
2 | 0.2863 | 0.00474 | -0.0107 | 60.4008
2.5 | 0.3434 | 0.00499 | -0.0112 | 68.8176
3 | 0.4004 | 0.00527 | -0.0116 | 75.9772
3.5 | 0.4574 | 0.00553 | -0.0121 | 82.7125
4 | 0.5145 | 0.00575 | -0.0125 | 89.4783
4.5 | 0.5715 | 0.00594 | -0.0129 | 96.2121
5 | 0.6284 | 0.00614 | -0.0134 | 102.3453
5.5 | 0.6852 | 0.00632 | -0.0138 | 108.4177
6 | 0.7415 | 0.00656 | -0.0141 | 113.0335
6.5 | 0.7979 | 0.00676 | -0.0145 | 118.0325
7 | 0.8536 | 0.00704 | -0.0147 | 121.25
7.5 | 0.9092 | 0.00729 | -0.015 | 124.7188
8 | 0.9643 | 0.00757 | -0.0152 | 127.3844
8.5 | 1.0188 | 0.00791 | -0.0153 | 128.799
9 | 1.0731 | 0.00822 | -0.0154 | 130.5474
9.5 | 1.127 | 0.00855 | -0.0155 | 131.8129
10 | 1.1797 | 0.00898 | -0.0154 | 131.3697
10.5 | 1.2317 | 0.00943 | -0.0152 | 130.6151
11 | 1.2837 | 0.00983 | -0.015 | 130.59
11.5 | 1.3348 | 0.01025 | -0.0147 | 130.2244
12 | 1.3846 | 0.01071 | -0.0142 | 129.281
12.5 | 1.4318 | 0.01127 | -0.0133 | 127.0453
13 | 1.4764 | 0.01182 | -0.0119 | 124.9069
13.5 | 1.5222 | 0.01249 | -0.0109 | 121.8735
14 | 1.567 | 0.01314 | -0.0098 | 119.2542
14.5 | 1.6093 | 0.01385 | -0.0083 | 116.1949
15 | 1.6487 | 0.01462 | -0.0065 | 112.7702
15.5 | 1.6803 | 0.01547 | -0.0033 | 108.6167
16 | 1.6963 | 0.01645 | 0.0023 | 103.1185
16.5 | 1.7112 | 0.01795 | 0.0069 | 95.3315
17 | 1.7309 | 0.0195 | 0.0101 | 88.7641
17.5 | 1.7478 | 0.02144 | 0.0131 | 81.5205
18 | 1.7593 | 0.02397 | 0.0158 | 73.3959
19.5 | 1.7969 | 0.03271 | 0.0203 | 54.9343
20 | 1.8017 | 0.03675 | 0.0209 | 49.0259

## 131. Re 16M Mach 0.10 (1)
BIGFOIL.COM POLAR EXPORT
NACA64-112 a=0.0
NACA64-112 a=0.0 |  |  |  | Cl Max: | 1.063 | at alpha= | 11 | deg
JavaFoil+Calcfoil stall+Eppler ext transition |  |  |  | L/D Max: | 117.444 | at alpha= | 9 | deg
Re: | 16000000 |  |  | Cd Min: | 0.00476 | at alpha= | 0 | deg
Mach: | 0.1 |  |  | Cl=0 at alpha= | -0.49152 | deg
|  |  |  | @ Cl=0.1, Cd= | 0.00483
|  |  |  | @ Cl=0.4, Cd= | 0.0059142
|  |  |  | @ Cl=0.6, Cd= | 0.0069732
alpha (deg) | Cl | Cd | Cm | Cl/Cd
-16.5 | -0.65 | 0.11853 | 0.005 | -5.487
-16 | -0.675 | 0.11104 | 0.005 | -6.077
-15.5 | -0.697 | 0.10501 | 0.005 | -6.642
-15 | -0.721 | 0.09755 | 0.004 | -7.388
-14.5 | -0.743 | 0.08974 | 0.004 | -8.277
-14 | -0.776 | 0.07208 | 0.005 | -10.769
-13.5 | -0.874 | 0.02694 | 0.006 | -32.439
-13 | -0.928 | 0.01569 | 0.006 | -59.127
-12.5 | -0.954 | 0.0128 | 0.005 | -74.527
-12 | -0.965 | 0.0118 | 0.005 | -81.766
-11.5 | -0.971 | 0.00989 | 0.004 | -98.153
-11 | -0.97 | 0.01079 | 0.004 | -89.949
-10.5 | -0.959 | 0.01019 | 0.003 | -94.088
-10 | -0.943 | 0.00955 | 0.003 | -98.714
-9.5 | -0.921 | 0.00915 | 0.002 | -100.605
-9 | -0.891 | 0.00888 | 0.002 | -100.273
-8.5 | -0.856 | 0.00849 | 0.001 | -100.861
-8 | -0.818 | 0.0082 | 0.001 | -99.703
-7.5 | -0.776 | 0.00794 | 0 | -97.726
-7 | -0.731 | 0.00768 | 0 | -95.176
-6.5 | -0.683 | 0.00743 | -0.001 | -91.949
-6 | -0.633 | 0.00718 | -0.001 | -88.194
-5.5 | -0.581 | 0.00693 | -0.002 | -83.87
-5 | -0.527 | 0.00676 | -0.002 | -78.009
-4.5 | -0.472 | 0.00658 | -0.003 | -71.735
-4 | -0.415 | 0.00643 | -0.003 | -64.565
-3.5 | -0.358 | 0.0063 | -0.004 | -56.745
-3 | -0.299 | 0.00614 | -0.004 | -48.756
-2.5 | -0.24 | 0.006 | -0.005 | -40.039
-2 | -0.181 | 0.00559 | -0.005 | -32.341
-1.5 | -0.121 | 0.00524 | -0.006 | -23.133
-1 | -0.061 | 0.00499 | -0.007 | -12.299
-0.5 | -0.001 | 0.00486 | -0.007 | -0.306
0 | 0.058 | 0.00476 | -0.008 | 12.272
0.5 | 0.118 | 0.00486 | -0.008 | 24.348
1 | 0.178 | 0.005 | -0.009 | 35.672
1.5 | 0.238 | 0.00517 | -0.009 | 45.987
2 | 0.298 | 0.00539 | -0.01 | 55.181
2.5 | 0.357 | 0.00563 | -0.01 | 63.424
3 | 0.416 | 0.00602 | -0.011 | 69.102
3.5 | 0.475 | 0.00649 | -0.012 | 73.149
4 | 0.533 | 0.00674 | -0.012 | 79.014
4.5 | 0.589 | 0.00693 | -0.013 | 85.029
5 | 0.645 | 0.00715 | -0.013 | 90.287
5.5 | 0.7 | 0.00735 | -0.014 | 95.171
6 | 0.753 | 0.00719 | -0.014 | 104.718
6.5 | 0.803 | 0.00739 | -0.015 | 108.629
7 | 0.852 | 0.00769 | -0.015 | 110.688
7.5 | 0.895 | 0.00794 | -0.016 | 112.826
8 | 0.935 | 0.00827 | -0.016 | 113.089
8.5 | 0.971 | 0.00857 | -0.017 | 113.218
9 | 1.001 | 0.00852 | -0.017 | 117.444
9.5 | 1.026 | 0.00887 | -0.018 | 115.649
10 | 1.045 | 0.01028 | -0.018 | 101.623
10.5 | 1.057 | 0.01094 | -0.019 | 96.633
11 | 1.063 | 0.01146 | -0.019 | 92.748
11.5 | 1.061 | 0.0125 | -0.02 | 84.853
12 | 1.053 | 0.01356 | -0.02 | 77.676
12.5 | 1.041 | 0.01451 | -0.021 | 71.759
13 | 1.022 | 0.01617 | -0.021 | 63.183
13.5 | 0.993 | 0.01932 | -0.021 | 51.417
14 | 0.963 | 0.02266 | -0.021 | 42.493
14.5 | 0.922 | 0.02945 | -0.021 | 31.315
15 | 0.817 | 0.0754 | -0.017 | 10.832
15.5 | 0.787 | 0.08345 | -0.017 | 9.428
16 | 0.75 | 0.09802 | -0.016 | 7.651

## 132. Re 16M Mach 0.10 (2)
BIGFOIL.COM POLAR EXPORT
NACA64-112 a=0.0
NACA64-112 a=0.0 |  |  |  | Cl Max: | 1.7865 | at alpha= | 20 | deg
XFOIL ncrit=9 |  |  |  | L/D Max: | 131.4 | at alpha= | 9.5 | deg
Re: | 16000000 |  |  | Cd Min: | 0.04117 | at alpha= | 20 | deg
Mach: | 0.1 |  |  | Cl=0 at alpha= | -0.5173 | deg
|  |  |  | @ Cl=0.1, Cd= | 0.0044429
|  |  |  | @ Cl=0.4, Cd= | 0.0052663
|  |  |  | @ Cl=0.6, Cd= | 0.0060414
alpha (deg) | Cl | Cd | Cm | Cl/Cd
-20 | -1.7736 | 0.03438 | -0.0394 | -51.5881
-19.5 | -1.7786 | 0.02964 | -0.0383 | -60.0067
-19 | -1.7677 | 0.02656 | -0.0367 | -66.555
-18.5 | -1.761 | 0.02351 | -0.034 | -74.9043
-18 | -1.7469 | 0.02127 | -0.031 | -82.1298
-17.5 | -1.7301 | 0.01947 | -0.0274 | -88.8598
-17 | -1.7121 | 0.01804 | -0.0231 | -94.9058
-16.5 | -1.6961 | 0.01699 | -0.0174 | -99.8293
-16 | -1.6643 | 0.01603 | -0.014 | -103.8241
-15.5 | -1.6249 | 0.01513 | -0.0118 | -107.3959
-15 | -1.5827 | 0.01426 | -0.01 | -110.9888
-14.5 | -1.5401 | 0.01345 | -0.0081 | -114.5056
-14 | -1.4965 | 0.01273 | -0.0062 | -117.557
-13.5 | -1.4491 | 0.01204 | -0.0051 | -120.3571
-13 | -1.3994 | 0.01146 | -0.0043 | -122.1117
-12.5 | -1.3483 | 0.01095 | -0.0036 | -123.1324
-10.5 | -1.1366 | 0.00915 | -0.0021 | -124.2186
-10 | -1.0829 | 0.00868 | -0.0019 | -124.7581
-9.5 | -1.0284 | 0.00826 | -0.0018 | -124.5036
-9 | -0.9731 | 0.00793 | -0.0018 | -122.7112
-8.5 | -0.9173 | 0.00765 | -0.0019 | -119.9085
-7 | -0.7483 | 0.00682 | -0.0023 | -109.7214
-6.5 | -0.6915 | 0.00656 | -0.0026 | -105.4116
-6 | -0.6342 | 0.00636 | -0.0029 | -99.717
-5.5 | -0.5769 | 0.00616 | -0.0033 | -93.6526
-5 | -0.5194 | 0.00596 | -0.0036 | -87.1477
-4.5 | -0.4616 | 0.00581 | -0.004 | -79.4492
-4 | -0.4038 | 0.00563 | -0.0045 | -71.7229
-3.5 | -0.3458 | 0.00549 | -0.0049 | -62.9872
-3 | -0.2877 | 0.00536 | -0.0054 | -53.6754
-2.5 | -0.2295 | 0.00525 | -0.0059 | -43.7143
-2 | -0.1716 | 0.00506 | -0.0064 | -33.913
-1.5 | -0.1137 | 0.00486 | -0.0069 | -23.3951
-1 | -0.0558 | 0.00463 | -0.0074 | -12.0518
-0.5 | 0.002 | 0.0044 | -0.008 | 0.45455
1.5 | 0.2305 | 0.0045 | -0.0102 | 51.2222
2 | 0.2881 | 0.00474 | -0.0107 | 60.7806
2.5 | 0.3455 | 0.005 | -0.0112 | 69.1
3 | 0.4028 | 0.00528 | -0.0117 | 76.2879
3.5 | 0.4602 | 0.00555 | -0.0121 | 82.9189
4 | 0.5176 | 0.00577 | -0.0125 | 89.7054
4.5 | 0.5751 | 0.00595 | -0.0129 | 96.6555
5 | 0.6323 | 0.00616 | -0.0133 | 102.6461
5.5 | 0.6896 | 0.00634 | -0.0137 | 108.7697
6 | 0.7464 | 0.00658 | -0.014 | 113.4347
6.5 | 0.8032 | 0.0068 | -0.0143 | 118.1176
7 | 0.8593 | 0.00708 | -0.0145 | 121.3701
7.5 | 0.9155 | 0.00732 | -0.0148 | 125.0683
8 | 0.971 | 0.00763 | -0.0149 | 127.2608
8.5 | 1.026 | 0.00798 | -0.0149 | 128.5714
9 | 1.081 | 0.00828 | -0.015 | 130.5556
9.5 | 1.1353 | 0.00864 | -0.0149 | 131.4005
10 | 1.1884 | 0.0091 | -0.0147 | 130.5934
10.5 | 1.2412 | 0.00953 | -0.0144 | 130.2413
11 | 1.2937 | 0.00995 | -0.014 | 130.0201
11.5 | 1.3452 | 0.0104 | -0.0135 | 129.3462
12 | 1.3949 | 0.01094 | -0.0128 | 127.5046
12.5 | 1.442 | 0.01155 | -0.0116 | 124.8485
13 | 1.4871 | 0.01213 | -0.01 | 122.5969
13.5 | 1.5337 | 0.01278 | -0.0089 | 120.0078
14 | 1.5782 | 0.01349 | -0.0074 | 116.9904
14.5 | 1.6195 | 0.01428 | -0.0055 | 113.4104
15 | 1.657 | 0.01514 | -0.003 | 109.4452
15.5 | 1.6743 | 0.01613 | 0.0028 | 103.8004
16 | 1.6912 | 0.01746 | 0.0077 | 96.8614
16.5 | 1.7064 | 0.01927 | 0.0119 | 88.5522
17 | 1.7252 | 0.02112 | 0.015 | 81.6856
17.5 | 1.7406 | 0.02344 | 0.0178 | 74.2577
18.5 | 1.768 | 0.029 | 0.0217 | 60.9655
19 | 1.778 | 0.03241 | 0.023 | 54.8596
19.5 | 1.7849 | 0.03634 | 0.0237 | 49.1167
20 | 1.7865 | 0.04117 | 0.0237 | 43.3932

## 133. Re 16M Mach 0.25 (1)
BIGFOIL.COM POLAR EXPORT
NACA64-112 a=0.0
NACA64-112 a=0.0 |  |  |  | Cl Max: | 1.009 | at alpha= | 10 | deg
JavaFoil+Calcfoil stall+Eppler ext transition |  |  |  | L/D Max: | 113.591 | at alpha= | 8.5 | deg
Re: | 16000000 |  |  | Cd Min: | 0.00478 | at alpha= | 0 | deg
Mach: | 0.25 |  |  | Cl=0 at alpha= | -0.48387 | deg
|  |  |  | @ Cl=0.1, Cd= | 0.0048768
|  |  |  | @ Cl=0.4, Cd= | 0.005919
|  |  |  | @ Cl=0.6, Cd= | 0.10535
alpha (deg) | Cl | Cd | Cm | Cl/Cd
-15 | -0.412 | 0.10978 | 0.004 | -3.754
-14.5 | -0.469 | 0.10628 | 0.004 | -4.414
-14 | -0.523 | 0.09816 | 0.004 | -5.329
-13.5 | -0.572 | 0.09117 | 0.003 | -6.272
-13 | -0.617 | 0.08349 | 0.003 | -7.386
-12.5 | -0.655 | 0.07767 | 0.003 | -8.433
-12 | -0.715 | 0.05368 | 0.004 | -13.313
-11.5 | -0.842 | 0.01497 | 0.004 | -56.227
-11 | -0.88 | 0.01211 | 0.004 | -72.646
-10.5 | -0.902 | 0.01024 | 0.004 | -88.001
-10 | -0.907 | 0.01047 | 0.003 | -86.629
-9.5 | -0.9 | 0.00986 | 0.003 | -91.31
-9 | -0.88 | 0.00925 | 0.002 | -95.118
-8.5 | -0.853 | 0.00888 | 0.001 | -96.06
-8 | -0.821 | 0.0085 | 0.001 | -96.5
-7.5 | -0.783 | 0.00816 | 0 | -95.989
-7 | -0.741 | 0.00789 | 0 | -93.99
-6.5 | -0.695 | 0.00762 | -0.001 | -91.258
-6 | -0.646 | 0.00735 | -0.001 | -87.888
-5.5 | -0.594 | 0.00708 | -0.002 | -84.009
-5 | -0.54 | 0.00686 | -0.002 | -78.749
-4.5 | -0.484 | 0.00669 | -0.003 | -72.327
-4 | -0.426 | 0.00654 | -0.003 | -65.152
-3.5 | -0.367 | 0.00636 | -0.004 | -57.727
-3 | -0.307 | 0.00622 | -0.005 | -49.389
-2.5 | -0.247 | 0.00604 | -0.005 | -40.858
-2 | -0.186 | 0.00566 | -0.006 | -32.826
-1.5 | -0.124 | 0.00527 | -0.006 | -23.616
-1 | -0.063 | 0.005 | -0.007 | -12.616
-0.5 | -0.002 | 0.00487 | -0.007 | -0.314
0 | 0.06 | 0.00478 | -0.008 | 12.569
0.5 | 0.122 | 0.00493 | -0.008 | 24.689
1 | 0.183 | 0.00504 | -0.009 | 36.364
1.5 | 0.245 | 0.00522 | -0.01 | 46.869
2 | 0.306 | 0.00542 | -0.01 | 56.38
2.5 | 0.367 | 0.00571 | -0.011 | 64.257
3 | 0.427 | 0.00609 | -0.011 | 70.209
3.5 | 0.487 | 0.00661 | -0.012 | 73.698
4 | 0.547 | 0.00683 | -0.012 | 80.085
4.5 | 0.605 | 0.00707 | -0.013 | 85.501
5 | 0.662 | 0.00732 | -0.014 | 90.435
5.5 | 0.717 | 0.00756 | -0.014 | 94.855
6 | 0.769 | 0.00736 | -0.015 | 104.514
6.5 | 0.82 | 0.00766 | -0.015 | 107.055
7 | 0.867 | 0.00794 | -0.016 | 109.282
7.5 | 0.908 | 0.0083 | -0.016 | 109.485
8 | 0.944 | 0.00865 | -0.017 | 109.121
8.5 | 0.973 | 0.00856 | -0.017 | 113.591
9 | 0.994 | 0.00902 | -0.018 | 110.18
9.5 | 1.006 | 0.01049 | -0.018 | 95.867
10 | 1.009 | 0.0111 | -0.019 | 90.875
10.5 | 1.001 | 0.01191 | -0.019 | 84.073
11 | 0.982 | 0.013 | -0.02 | 75.552
11.5 | 0.948 | 0.01528 | -0.02 | 62.029
12 | 0.901 | 0.01895 | -0.02 | 47.533
12.5 | 0.844 | 0.02434 | -0.02 | 34.69
13 | 0.706 | 0.07467 | -0.015 | 9.457
13.5 | 0.651 | 0.08686 | -0.013 | 7.495
14 | 0.596 | 0.09675 | -0.012 | 6.159
14.5 | 0.541 | 0.09956 | -0.013 | 5.439
15 | 0.481 | 0.10535 | -0.013 | 4.564

## 134. Re 16M Mach 0.25 (2)
BIGFOIL.COM POLAR EXPORT
NACA64-112 a=0.0
NACA64-112 a=0.0 |  |  |  | Cl Max: | 1.6675 | at alpha= | 17 | deg
XFOIL ncrit=9 |  |  |  | L/D Max: | 129.116 | at alpha= | 9 | deg
Re: | 16000000 |  |  | Cd Min: | 0.11635 | at alpha= | -20 | deg
Mach: | 0.25 |  |  | Cl=0 at alpha= | -0.5201 | deg
|  |  |  | @ Cl=0.1, Cd= | 0.0038311
|  |  |  | @ Cl=0.4, Cd= | 0.0052609
|  |  |  | @ Cl=0.6, Cd= | 0.0060583
alpha (deg) | Cl | Cd | Cm | Cl/Cd
-20 | -1.3401 | 0.11635 | -0.0043 | -11.5178
-19.5 | -1.4496 | 0.08799 | -0.0259 | -16.4746
-19 | -1.4966 | 0.07201 | -0.0373 | -20.7832
-18.5 | -1.5389 | 0.05869 | -0.0456 | -26.2208
-18 | -1.5708 | 0.04823 | -0.0507 | -32.5689
-17.5 | -1.6019 | 0.03929 | -0.0533 | -40.7712
-17 | -1.6234 | 0.03233 | -0.0531 | -50.2134
-16.5 | -1.6339 | 0.02709 | -0.0508 | -60.3138
-16 | -1.6309 | 0.02341 | -0.047 | -69.6668
-15.5 | -1.6239 | 0.02052 | -0.0419 | -79.1374
-15 | -1.6114 | 0.0185 | -0.0357 | -87.1027
-14.5 | -1.5949 | 0.01701 | -0.0283 | -93.7625
-14 | -1.5575 | 0.01584 | -0.0237 | -98.327
-13.5 | -1.5122 | 0.01474 | -0.0202 | -102.5916
-13 | -1.4646 | 0.01358 | -0.0172 | -107.8498
-12.5 | -1.4136 | 0.01259 | -0.0147 | -112.2796
-12 | -1.3594 | 0.01178 | -0.0126 | -115.399
-11.5 | -1.3036 | 0.01108 | -0.0109 | -117.6534
-11 | -1.2466 | 0.01048 | -0.0095 | -118.9504
-10.5 | -1.1887 | 0.00997 | -0.0083 | -119.2277
-10 | -1.1311 | 0.00942 | -0.0073 | -120.0743
-9.5 | -1.0734 | 0.00885 | -0.0063 | -121.2881
-9 | -1.0151 | 0.00837 | -0.0055 | -121.2784
-8.5 | -0.9561 | 0.00797 | -0.005 | -119.9624
-8 | -0.8966 | 0.00764 | -0.0046 | -117.356
-7.5 | -0.8369 | 0.00734 | -0.0044 | -114.0191
-7 | -0.7773 | 0.00704 | -0.0042 | -110.4119
-6.5 | -0.7177 | 0.00674 | -0.0041 | -106.4837
-6 | -0.6579 | 0.00649 | -0.0041 | -101.3713
-5.5 | -0.5977 | 0.00628 | -0.0042 | -95.1752
-5 | -0.5378 | 0.00605 | -0.0044 | -88.8926
-4.5 | -0.4777 | 0.00588 | -0.0047 | -81.2415
-4 | -0.4175 | 0.0057 | -0.005 | -73.2456
-3.5 | -0.3573 | 0.00554 | -0.0054 | -64.4946
-3 | -0.2971 | 0.0054 | -0.0058 | -55.0185
-2.5 | -0.2369 | 0.00527 | -0.0062 | -44.9526
-2 | -0.1768 | 0.00511 | -0.0067 | -34.5988
-1.5 | -0.1171 | 0.00488 | -0.0072 | -23.9959
-1 | -0.0573 | 0.00465 | -0.0077 | -12.3226
-0.5 | 0.0024 | 0.00439 | -0.0083 | 0.5467
0 | 0.0609 | 0.00389 | -0.0088 | 15.6555
0.5 | 0.1206 | 0.0038 | -0.0094 | 31.7368
1 | 0.1803 | 0.0039 | -0.01 | 46.2308
1.5 | 0.2382 | 0.00449 | -0.0105 | 53.0512
2 | 0.2975 | 0.00476 | -0.011 | 62.5
2.5 | 0.3568 | 0.00505 | -0.0115 | 70.6535
3 | 0.4162 | 0.00534 | -0.0119 | 77.9401
3.5 | 0.4754 | 0.00563 | -0.0122 | 84.4405
4 | 0.535 | 0.00584 | -0.0126 | 91.6096
4.5 | 0.5948 | 0.00604 | -0.0129 | 98.4768
5 | 0.6544 | 0.00625 | -0.0131 | 104.704
5.5 | 0.7139 | 0.00648 | -0.0133 | 110.1698
6 | 0.7734 | 0.00671 | -0.0134 | 115.2608
6.5 | 0.8324 | 0.007 | -0.0135 | 118.9143
7 | 0.8916 | 0.00727 | -0.0134 | 122.641
7.5 | 0.9503 | 0.00758 | -0.0132 | 125.3694
8 | 1.0085 | 0.00795 | -0.0129 | 126.8553
8.5 | 1.067 | 0.0083 | -0.0125 | 128.5542
9 | 1.1246 | 0.00871 | -0.012 | 129.116
9.5 | 1.1812 | 0.00922 | -0.0111 | 128.1128
10 | 1.238 | 0.00968 | -0.0102 | 127.8926
10.5 | 1.2939 | 0.0102 | -0.0091 | 126.8529
11 | 1.3482 | 0.01083 | -0.0077 | 124.4875
11.5 | 1.4002 | 0.01158 | -0.0059 | 120.9154
12 | 1.4516 | 0.01227 | -0.0038 | 118.3048
12.5 | 1.4976 | 0.01296 | -0.0007 | 115.5556
13 | 1.5444 | 0.01385 | 0.0021 | 111.509
13.5 | 1.5845 | 0.01497 | 0.0058 | 105.845
14 | 1.6015 | 0.01621 | 0.0131 | 98.797
14.5 | 1.6176 | 0.01798 | 0.0191 | 89.9666
15 | 1.6367 | 0.02004 | 0.0238 | 81.6717
15.5 | 1.6481 | 0.02293 | 0.028 | 71.8753
16 | 1.6641 | 0.02586 | 0.0312 | 64.3503
16.5 | 1.6633 | 0.03039 | 0.0338 | 54.7318
17 | 1.6675 | 0.03497 | 0.0354 | 47.6837
17.5 | 1.6585 | 0.04118 | 0.0357 | 40.2744
18 | 1.6402 | 0.04906 | 0.0342 | 33.4325
18.5 | 1.6143 | 0.0587 | 0.0308 | 27.5009
19 | 1.585 | 0.06978 | 0.0254 | 22.7142
19.5 | 1.5473 | 0.08317 | 0.0176 | 18.6041
20 | 1.4994 | 0.09946 | 0.007 | 15.0754

## 135. Re 16M Mach 0.50 (1)
BIGFOIL.COM POLAR EXPORT
NACA64-112 a=0.0
NACA64-112 a=0.0 |  |  |  | Cl Max: | 1.101 | at alpha= | 20 | deg
JavaFoil+Calcfoil stall+Eppler ext transition |  |  |  | L/D Max: | 103.133 | at alpha= | 6 | deg
Re: | 16000000 |  |  | Cd Min: | 0.00486 | at alpha= | 0 | deg
Mach: | 0.5 |  |  | Cl=0 at alpha= | -0.48551 | deg
|  |  |  | @ Cl=0.1, Cd= | 0.0049365
|  |  |  | @ Cl=0.4, Cd= | 0.00599
|  |  |  | @ Cl=0.6, Cd= | 0.0069974
alpha (deg) | Cl | Cd | Cm | Cl/Cd
-20 | -1.064 | 0.16784 | 0.009 | -6.337
-19.5 | -1.036 | 0.16575 | 0.008 | -6.251
-19 | -1.008 | 0.16379 | 0.008 | -6.155
-18.5 | -0.98 | 0.15657 | 0.007 | -6.261
-18 | -0.957 | 0.14235 | 0.007 | -6.725
-17.5 | -0.93 | 0.13363 | 0.007 | -6.96
-17 | -0.901 | 0.13263 | 0.006 | -6.796
-16.5 | -0.874 | 0.12775 | 0.006 | -6.84
-16 | -0.847 | 0.11639 | 0.006 | -7.281
-15.5 | -0.825 | 0.10518 | 0.006 | -7.842
-15 | -0.797 | 0.09956 | 0.005 | -8.009
-14.5 | -0.773 | 0.09127 | 0.005 | -8.472
-14 | -0.764 | 0.0722 | 0.006 | -10.582
-13.5 | -0.815 | 0.02727 | 0.007 | -29.886
-13 | -0.685 | 0.08903 | 0.004 | -7.693
-12.5 | -0.66 | 0.08062 | 0.004 | -8.181
-12 | -0.642 | 0.06747 | 0.004 | -9.516
-11.5 | -0.706 | 0.01934 | 0.005 | -36.493
-11 | -0.69 | 0.01473 | 0.004 | -46.856
-10.5 | -0.547 | 0.06981 | 0.002 | -7.837
-10 | -0.522 | 0.06302 | 0.002 | -8.28
-9.5 | -0.587 | 0.01459 | 0.003 | -40.253
-9 | -0.569 | 0.01165 | 0.002 | -48.862
-8.5 | -0.542 | 0.00988 | 0.002 | -54.837
-8 | -0.411 | 0.05347 | 0.001 | -7.679
-7.5 | -0.387 | 0.04516 | 0 | -8.577
-7 | -0.615 | 0.00963 | 0 | -63.926
-6.5 | -0.684 | 0.00895 | -0.001 | -76.408
-6 | -0.673 | 0.00838 | -0.001 | -80.223
-5.5 | -0.637 | 0.00787 | -0.002 | -80.947
-5 | -0.588 | 0.00748 | -0.003 | -78.634
-4.5 | -0.533 | 0.0072 | -0.003 | -73.99
-4 | -0.472 | 0.00692 | -0.004 | -68.205
-3.5 | -0.408 | 0.00675 | -0.004 | -60.537
-3 | -0.342 | 0.00652 | -0.005 | -52.546
-2.5 | -0.275 | 0.0063 | -0.006 | -43.673
-2 | -0.207 | 0.00616 | -0.006 | -33.632
-1.5 | -0.139 | 0.00545 | -0.007 | -25.51
-1 | -0.07 | 0.00511 | -0.008 | -13.791
-0.5 | -0.002 | 0.00491 | -0.008 | -0.348
0 | 0.067 | 0.00486 | -0.009 | 13.836
0.5 | 0.136 | 0.00502 | -0.009 | 27.119
1 | 0.205 | 0.00514 | -0.01 | 39.892
1.5 | 0.273 | 0.00543 | -0.011 | 50.362
2 | 0.342 | 0.0057 | -0.011 | 59.965
2.5 | 0.41 | 0.00604 | -0.012 | 67.758
3 | 0.477 | 0.0065 | -0.013 | 73.386
3.5 | 0.543 | 0.00705 | -0.013 | 77.093
4 | 0.608 | 0.00699 | -0.014 | 86.942
4.5 | 0.67 | 0.00729 | -0.014 | 91.836
5 | 0.728 | 0.00761 | -0.015 | 95.648
5.5 | 0.782 | 0.00801 | -0.016 | 97.589
6 | 0.828 | 0.00803 | -0.016 | 103.133
6.5 | 0.861 | 0.00851 | -0.017 | 101.199
7 | 0.872 | 0.01011 | -0.018 | 86.259
7.5 | 0.798 | 0.01118 | -0.018 | 71.367
8 | 0.565 | 0.01187 | -0.019 | 47.628
8.5 | 0.579 | 0.0156 | -0.019 | 37.111
9 | 0.518 | 0.05692 | -0.011 | 9.096
9.5 | 0.658 | 0.01368 | -0.02 | 48.071
10 | 0.683 | 0.01569 | -0.021 | 43.534
10.5 | 0.604 | 0.06295 | -0.014 | 9.601
11 | 0.623 | 0.0753 | -0.012 | 8.275
11.5 | 0.772 | 0.01834 | -0.022 | 42.116
12 | 0.791 | 0.02279 | -0.022 | 34.682
12.5 | 0.738 | 0.06066 | -0.018 | 12.174
13 | 0.736 | 0.08534 | -0.015 | 8.627
13.5 | 0.88 | 0.0257 | -0.024 | 34.23
14 | 0.885 | 0.03608 | -0.023 | 24.535
14.5 | 0.845 | 0.07561 | -0.02 | 11.17
15 | 0.848 | 0.09905 | -0.017 | 8.557
15.5 | 0.864 | 0.1179 | -0.016 | 7.331
16 | 0.891 | 0.12217 | -0.016 | 7.295
16.5 | 0.92 | 0.12545 | -0.017 | 7.333
17 | 0.948 | 0.12993 | -0.018 | 7.297
17.5 | 0.972 | 0.14098 | -0.018 | 6.897
18 | 0.997 | 0.15231 | -0.018 | 6.545
18.5 | 1.024 | 0.15679 | -0.019 | 6.53
19 | 1.052 | 0.1583 | -0.02 | 6.648
19.5 | 1.079 | 0.16512 | -0.02 | 6.537
20 | 1.101 | 0.1883 | -0.02 | 5.849

## 136. Re 16M Mach 0.50 (2)
BIGFOIL.COM POLAR EXPORT
NACA64-112 a=0.0
NACA64-112 a=0.0 |  |  |  | Cl Max: | 1.1421 | at alpha= | 8 | deg
XFOIL ncrit=9 |  |  |  | L/D Max: | 123.116 | at alpha= | 7 | deg
Re: | 16000000 |  |  | Cd Min: | 0.10909 | at alpha= | 13 | deg
Mach: | 0.5 |  |  | Cl=0 at alpha= | -0.52116 | deg
|  |  |  | @ Cl=0.1, Cd= | 0.0037383
|  |  |  | @ Cl=0.4, Cd= | 0.0052383
|  |  |  | @ Cl=0.6, Cd= | 0.0061704
alpha (deg) | Cl | Cd | Cm | Cl/Cd
-12.5 | -0.6753 | 0.10693 | 0.0058 | -6.3153
-12 | -0.6944 | 0.09319 | -0.0034 | -7.4514
-11.5 | -0.7101 | 0.07966 | -0.0119 | -8.9141
-11 | -0.7231 | 0.0644 | -0.0209 | -11.2283
-10.5 | -0.7437 | 0.04986 | -0.0305 | -14.9158
-10 | -0.7733 | 0.03722 | -0.0382 | -20.7765
-9.5 | -0.8074 | 0.02714 | -0.0428 | -29.7494
-9 | -0.8435 | 0.01998 | -0.0432 | -42.2172
-8.5 | -0.8839 | 0.01537 | -0.0379 | -57.5081
-8 | -0.9103 | 0.01037 | -0.0296 | -87.7821
-7.5 | -0.9172 | 0.00441 | -0.0227 | -207.9819
-7 | -0.8908 | 0.00177 | -0.0166 | -503.2768
-6.5 | -0.8285 | 0.00132 | -0.013 | -627.6515
-6 | -0.7589 | 0.00114 | -0.0108 | -665.7018
-5.5 | -0.6874 | 0.00106 | -0.0093 | -648.4906
-5 | -0.6162 | 0.001 | -0.0082 | -616.2
-4.5 | -0.5457 | 0.00095 | -0.0075 | -574.4211
-4 | -0.4757 | 0.00091 | -0.0071 | -522.7473
-3.5 | -0.4061 | 0.00087 | -0.007 | -466.7816
-3 | -0.3369 | 0.00084 | -0.007 | -401.0714
-2.5 | -0.2681 | 0.00081 | -0.0072 | -330.9877
-2 | -0.1997 | 0.00079 | -0.0075 | -252.7848
-1.5 | -0.1319 | 0.00075 | -0.0079 | -175.8667
-1 | -0.0645 | 0.00069 | -0.0085 | -93.4783
0 | 0.0702 | 0.00376 | -0.0101 | 18.6702
0.5 | 0.1388 | 0.00371 | -0.0107 | 37.4124
1 | 0.2074 | 0.00381 | -0.0114 | 54.4357
1.5 | 0.2728 | 0.00448 | -0.0117 | 60.8929
2 | 0.3402 | 0.00488 | -0.0121 | 69.7131
3 | 0.4754 | 0.00569 | -0.0124 | 83.5501
3.5 | 0.5442 | 0.00597 | -0.0124 | 91.1558
4 | 0.6138 | 0.00622 | -0.0122 | 98.6817
4.5 | 0.6838 | 0.00647 | -0.0118 | 105.6878
5 | 0.7541 | 0.00677 | -0.0112 | 111.3885
5.5 | 0.8251 | 0.00708 | -0.0102 | 116.5395
6 | 0.8962 | 0.00746 | -0.0089 | 120.134
6.5 | 0.9681 | 0.00787 | -0.0071 | 123.0114
7 | 1.0391 | 0.00844 | -0.0045 | 123.1161
7.5 | 1.1066 | 0.00935 | -0.0007 | 118.3529
8 | 1.1421 | 0.01213 | 0.0071 | 94.155
8.5 | 1.1349 | 0.01695 | 0.0181 | 66.9558
9 | 1.1046 | 0.0217 | 0.0294 | 50.9032
9.5 | 1.0638 | 0.02844 | 0.0359 | 37.4051
10 | 1.0273 | 0.03613 | 0.0378 | 28.4334
10.5 | 0.9944 | 0.04489 | 0.0361 | 22.1519
11 | 0.9618 | 0.05581 | 0.0298 | 17.2335
13 | 0.8829 | 0.10909 | -0.0053 | 8.0933

## 137. Re 18M Mach 0.00 (1)
BIGFOIL.COM POLAR EXPORT
NACA64-112 a=0.0
NACA64-112 a=0.0 |  |  |  | Cl Max: | 1.075 | at alpha= | 11.5 | deg
JavaFoil+Calcfoil stall+Eppler ext transition |  |  |  | L/D Max: | 120.525 | at alpha= | 9 | deg
Re: | 18000000 |  |  | Cd Min: | 0.00493 | at alpha= | 0.5 | deg
Mach: | 0 |  |  | Cl=0 at alpha= | -0.49152 | deg
|  |  |  | @ Cl=0.1, Cd= | 0.004978
|  |  |  | @ Cl=0.4, Cd= | 0.0058864
|  |  |  | @ Cl=0.6, Cd= | 0.0068315
alpha (deg) | Cl | Cd | Cm | Cl/Cd
-16.5 | -0.695 | 0.11614 | 0.005 | -5.981
-16 | -0.717 | 0.10781 | 0.005 | -6.648
-15.5 | -0.737 | 0.1009 | 0.005 | -7.301
-15 | -0.754 | 0.09623 | 0.004 | -7.836
-14.5 | -0.792 | 0.07328 | 0.005 | -10.802
-14 | -0.882 | 0.02963 | 0.006 | -29.757
-13.5 | -0.929 | 0.01821 | 0.006 | -51.03
-13 | -0.959 | 0.01387 | 0.006 | -69.157
-12.5 | -0.977 | 0.01204 | 0.005 | -81.16
-12 | -0.984 | 0.01127 | 0.005 | -87.298
-11.5 | -0.987 | 0.01074 | 0.004 | -91.878
-11 | -0.979 | 0.01032 | 0.004 | -94.867
-10.5 | -0.965 | 0.00972 | 0.003 | -99.238
-10 | -0.946 | 0.00927 | 0.003 | -102.125
-9.5 | -0.923 | 0.00895 | 0.002 | -103.092
-9 | -0.891 | 0.00859 | 0.002 | -103.74
-8.5 | -0.855 | 0.00833 | 0.001 | -102.733
-8 | -0.816 | 0.008 | 0.001 | -102.072
-7.5 | -0.774 | 0.00775 | 0 | -99.858
-7 | -0.729 | 0.00751 | 0 | -97.091
-6.5 | -0.681 | 0.00726 | -0.001 | -93.816
-6 | -0.631 | 0.00705 | -0.001 | -89.526
-5.5 | -0.579 | 0.00683 | -0.002 | -84.738
-5 | -0.525 | 0.00664 | -0.002 | -79.016
-4.5 | -0.47 | 0.00648 | -0.003 | -72.465
-4 | -0.413 | 0.00634 | -0.003 | -65.21
-3.5 | -0.356 | 0.00618 | -0.004 | -57.6
-3 | -0.298 | 0.00604 | -0.004 | -49.263
-2.5 | -0.239 | 0.00592 | -0.005 | -40.368
-2 | -0.18 | 0.0056 | -0.005 | -32.108
-1.5 | -0.121 | 0.00528 | -0.006 | -22.843
-1 | -0.061 | 0.00507 | -0.007 | -12.041
-0.5 | -0.001 | 0.00513 | -0.007 | -0.289
0 | 0.058 | 0.00509 | -0.008 | 11.437
0.5 | 0.118 | 0.00493 | -0.008 | 23.891
1 | 0.177 | 0.00503 | -0.009 | 35.272
1.5 | 0.237 | 0.00521 | -0.009 | 45.435
2 | 0.296 | 0.00539 | -0.01 | 54.896
2.5 | 0.355 | 0.00565 | -0.01 | 62.914
3 | 0.414 | 0.00596 | -0.011 | 69.409
3.5 | 0.472 | 0.0064 | -0.011 | 73.766
4 | 0.53 | 0.0066 | -0.012 | 80.295
4.5 | 0.587 | 0.00677 | -0.013 | 86.601
5 | 0.642 | 0.00703 | -0.013 | 91.36
5.5 | 0.697 | 0.00721 | -0.014 | 96.676
6 | 0.749 | 0.0075 | -0.014 | 99.968
6.5 | 0.8 | 0.00724 | -0.015 | 110.467
7 | 0.849 | 0.00754 | -0.015 | 112.539
7.5 | 0.893 | 0.0078 | -0.016 | 114.476
8 | 0.933 | 0.00809 | -0.016 | 115.291
8.5 | 0.969 | 0.00838 | -0.017 | 115.617
9 | 1.001 | 0.00831 | -0.017 | 120.525
9.5 | 1.028 | 0.00861 | -0.018 | 119.374
10 | 1.049 | 0.00896 | -0.018 | 117.028
10.5 | 1.064 | 0.01059 | -0.019 | 100.428
11 | 1.073 | 0.01115 | -0.019 | 96.214
11.5 | 1.075 | 0.01197 | -0.02 | 89.771
12 | 1.072 | 0.01263 | -0.02 | 84.934
12.5 | 1.064 | 0.01368 | -0.021 | 77.75
13 | 1.049 | 0.01501 | -0.021 | 69.896
13.5 | 1.027 | 0.0173 | -0.021 | 59.395
14 | 1.004 | 0.01949 | -0.021 | 51.528
14.5 | 0.97 | 0.02439 | -0.022 | 39.793
15 | 0.917 | 0.03785 | -0.021 | 24.23
15.5 | 0.863 | 0.05686 | -0.02 | 15.18
16 | 0.797 | 0.09247 | -0.017 | 8.616
16.5 | 0.761 | 0.10548 | -0.016 | 7.216

## 138. Re 18M Mach 0.00 (2)
BIGFOIL.COM POLAR EXPORT
NACA64-112 a=0.0
NACA64-112 a=0.0 |  |  |  | Cl Max: | 1.8185 | at alpha= | 20 | deg
XFOIL ncrit=9 |  |  |  | L/D Max: | 134.185 | at alpha= | 9.5 | deg
Re: | 18000000 |  |  | Cd Min: | 0.0351 | at alpha= | 20 | deg
Mach: | 0 |  |  | Cl=0 at alpha= | -0.51441 | deg
|  |  |  | @ Cl=0.1, Cd= | 0.003948
|  |  |  | @ Cl=0.4, Cd= | 0.0052072
|  |  |  | @ Cl=0.6, Cd= | 0.0059481
alpha (deg) | Cl | Cd | Cm | Cl/Cd
-20 | -1.812 | 0.02834 | -0.0345 | -63.9379
-19.5 | -1.8108 | 0.0248 | -0.0323 | -73.0161
-19 | -1.7956 | 0.02257 | -0.03 | -79.5569
-18.5 | -1.7813 | 0.02052 | -0.027 | -86.808
-18 | -1.7637 | 0.01892 | -0.0236 | -93.2188
-17.5 | -1.7456 | 0.01763 | -0.0195 | -99.013
-17 | -1.7309 | 0.01664 | -0.0138 | -104.0204
-16.5 | -1.698 | 0.01578 | -0.011 | -107.6046
-16 | -1.6594 | 0.01494 | -0.009 | -111.071
-15.5 | -1.6178 | 0.01417 | -0.0075 | -114.1708
-15 | -1.5748 | 0.01336 | -0.0061 | -117.8743
-14.5 | -1.5332 | 0.01274 | -0.0043 | -120.3454
-14 | -1.4874 | 0.01206 | -0.0033 | -123.3333
-13.5 | -1.4394 | 0.01147 | -0.0025 | -125.4926
-13 | -1.3897 | 0.01096 | -0.002 | -126.7974
-12.5 | -1.339 | 0.01049 | -0.0016 | -127.6454
-10.5 | -1.1289 | 0.00887 | -0.001 | -127.2717
-10 | -1.0756 | 0.00843 | -0.0009 | -127.5919
-9.5 | -1.0217 | 0.00803 | -0.0009 | -127.2354
-9 | -0.9669 | 0.00772 | -0.001 | -125.2461
-8.5 | -0.9115 | 0.00745 | -0.0012 | -122.349
-8 | -0.8558 | 0.00719 | -0.0014 | -119.0264
-7.5 | -0.7999 | 0.00694 | -0.0017 | -115.2594
-7 | -0.7438 | 0.00667 | -0.0019 | -111.5142
-6.5 | -0.6875 | 0.00642 | -0.0023 | -107.0872
-5.5 | -0.5737 | 0.00605 | -0.003 | -94.8264
-5 | -0.5166 | 0.00584 | -0.0034 | -88.4589
-4.5 | -0.4592 | 0.0057 | -0.0039 | -80.5614
-4 | -0.4018 | 0.00553 | -0.0043 | -72.6582
-3.5 | -0.3441 | 0.0054 | -0.0048 | -63.7222
-3 | -0.2864 | 0.00529 | -0.0053 | -54.1399
-2.5 | -0.2286 | 0.00518 | -0.0058 | -44.1313
-2 | -0.1708 | 0.00503 | -0.0063 | -33.9563
-1.5 | -0.1132 | 0.00484 | -0.0068 | -23.3884
-1 | -0.0556 | 0.00464 | -0.0074 | -11.9828
0 | 0.0589 | 0.0041 | -0.0085 | 14.3659
0.5 | 0.1157 | 0.00389 | -0.0091 | 29.7429
1 | 0.1729 | 0.00405 | -0.0097 | 42.6914
1.5 | 0.2291 | 0.00453 | -0.0102 | 50.574
2 | 0.2864 | 0.00475 | -0.0107 | 60.2947
3 | 0.4007 | 0.00521 | -0.0117 | 76.9098
3.5 | 0.4577 | 0.00548 | -0.0121 | 83.5219
4 | 0.515 | 0.00566 | -0.0126 | 90.9894
4.5 | 0.5721 | 0.00585 | -0.013 | 97.7949
5 | 0.629 | 0.00605 | -0.0134 | 103.9669
5.5 | 0.6859 | 0.00623 | -0.0138 | 110.0963
6 | 0.7423 | 0.00645 | -0.0142 | 115.0853
6.5 | 0.7987 | 0.00666 | -0.0146 | 119.9249
7 | 0.8545 | 0.00693 | -0.0148 | 123.3045
7.5 | 0.9103 | 0.00716 | -0.0151 | 127.1369
8 | 0.9654 | 0.00745 | -0.0154 | 129.5839
8.5 | 1.02 | 0.00778 | -0.0155 | 131.1054
9 | 1.0746 | 0.00807 | -0.0156 | 133.1599
9.5 | 1.1285 | 0.00841 | -0.0157 | 134.1855
10 | 1.1812 | 0.00884 | -0.0156 | 133.6199
10.5 | 1.2338 | 0.00925 | -0.0155 | 133.3838
11 | 1.286 | 0.00963 | -0.0153 | 133.541
11.5 | 1.3373 | 0.01005 | -0.015 | 133.0647
12 | 1.3872 | 0.01054 | -0.0146 | 131.6129
12.5 | 1.4351 | 0.01112 | -0.0138 | 129.0558
13 | 1.4798 | 0.01164 | -0.0124 | 127.1306
13.5 | 1.5264 | 0.01219 | -0.0115 | 125.2174
14 | 1.5717 | 0.01282 | -0.0104 | 122.5975
14.5 | 1.6148 | 0.01352 | -0.0091 | 119.4379
15 | 1.6551 | 0.01427 | -0.0073 | 115.9846
15.5 | 1.6904 | 0.01514 | -0.0049 | 111.6513
16 | 1.7058 | 0.0161 | 0.001 | 105.9503
16.5 | 1.7198 | 0.01753 | 0.0059 | 98.1061
17 | 1.7398 | 0.01899 | 0.0093 | 91.6166
17.5 | 1.757 | 0.02083 | 0.0124 | 84.3495
18.5 | 1.788 | 0.02541 | 0.0172 | 70.366
19 | 1.8013 | 0.02816 | 0.0188 | 63.9666
19.5 | 1.8121 | 0.03132 | 0.02 | 57.8576
20 | 1.8185 | 0.0351 | 0.0208 | 51.8091

## 139. Re 18M Mach 0.10 (1)
BIGFOIL.COM POLAR EXPORT
NACA64-112 a=0.0
NACA64-112 a=0.0 |  |  |  | Cl Max: | 1.064 | at alpha= | 11 | deg
JavaFoil+Calcfoil stall+Eppler ext transition |  |  |  | L/D Max: | 119.86 | at alpha= | 9 | deg
Re: | 18000000 |  |  | Cd Min: | 0.00492 | at alpha= | 0.5 | deg
Mach: | 0.1 |  |  | Cl=0 at alpha= | -0.49152 | deg
|  |  |  | @ Cl=0.1, Cd= | 0.004968
|  |  |  | @ Cl=0.4, Cd= | 0.0058814
|  |  |  | @ Cl=0.6, Cd= | 0.0068691
alpha (deg) | Cl | Cd | Cm | Cl/Cd
-16.5 | -0.651 | 0.11705 | 0.005 | -5.56
-16 | -0.675 | 0.11028 | 0.005 | -6.123
-15.5 | -0.699 | 0.10347 | 0.005 | -6.753
-15 | -0.718 | 0.10044 | 0.004 | -7.152
-14.5 | -0.74 | 0.09295 | 0.004 | -7.958
-14 | -0.773 | 0.07413 | 0.005 | -10.431
-13.5 | -0.877 | 0.02596 | 0.006 | -33.761
-13 | -0.928 | 0.01548 | 0.006 | -59.966
-12.5 | -0.956 | 0.01241 | 0.005 | -77.025
-12 | -0.967 | 0.01153 | 0.005 | -83.858
-11.5 | -0.976 | 0.01093 | 0.004 | -89.277
-11 | -0.97 | 0.01052 | 0.004 | -92.248
-10.5 | -0.959 | 0.00993 | 0.003 | -96.6
-10 | -0.943 | 0.0094 | 0.003 | -100.337
-9.5 | -0.921 | 0.00899 | 0.002 | -102.434
-9 | -0.891 | 0.00873 | 0.002 | -102.055
-8.5 | -0.856 | 0.00835 | 0.001 | -102.461
-8 | -0.818 | 0.00806 | 0.001 | -101.385
-7.5 | -0.776 | 0.00781 | 0 | -99.325
-7 | -0.731 | 0.00757 | 0 | -96.51
-6.5 | -0.683 | 0.00732 | -0.001 | -93.36
-6 | -0.633 | 0.00705 | -0.001 | -89.801
-5.5 | -0.581 | 0.00683 | -0.002 | -85.076
-5 | -0.527 | 0.00666 | -0.002 | -79.138
-4.5 | -0.472 | 0.00648 | -0.003 | -72.814
-4 | -0.415 | 0.00634 | -0.003 | -65.469
-3.5 | -0.358 | 0.00621 | -0.004 | -57.557
-3 | -0.299 | 0.00604 | -0.004 | -49.512
-2.5 | -0.24 | 0.00593 | -0.005 | -40.494
-2 | -0.181 | 0.0056 | -0.005 | -32.25
-1.5 | -0.121 | 0.00529 | -0.006 | -22.902
-1 | -0.061 | 0.00509 | -0.007 | -12.052
-0.5 | -0.001 | 0.00512 | -0.007 | -0.291
0 | 0.058 | 0.00508 | -0.008 | 11.514
0.5 | 0.118 | 0.00492 | -0.008 | 24.061
1 | 0.178 | 0.00505 | -0.009 | 35.291
1.5 | 0.238 | 0.00522 | -0.009 | 45.564
2 | 0.298 | 0.00538 | -0.01 | 55.268
2.5 | 0.357 | 0.00567 | -0.01 | 62.905
3 | 0.416 | 0.00596 | -0.011 | 69.835
3.5 | 0.475 | 0.00639 | -0.012 | 74.25
4 | 0.533 | 0.00664 | -0.012 | 80.241
4.5 | 0.589 | 0.00682 | -0.013 | 86.477
5 | 0.645 | 0.00707 | -0.013 | 91.294
5.5 | 0.7 | 0.00728 | -0.014 | 96.083
6 | 0.753 | 0.00753 | -0.014 | 99.913
6.5 | 0.803 | 0.00733 | -0.015 | 109.572
7 | 0.852 | 0.00756 | -0.015 | 112.613
7.5 | 0.895 | 0.00789 | -0.016 | 113.51
8 | 0.935 | 0.00817 | -0.016 | 114.406
8.5 | 0.971 | 0.00847 | -0.017 | 114.65
9 | 1.001 | 0.00835 | -0.017 | 119.86
9.5 | 1.026 | 0.00873 | -0.018 | 117.506
10 | 1.045 | 0.01013 | -0.018 | 103.223
10.5 | 1.058 | 0.01076 | -0.019 | 98.301
11 | 1.064 | 0.01132 | -0.019 | 93.939
11.5 | 1.062 | 0.01228 | -0.02 | 86.427
12 | 1.054 | 0.01331 | -0.02 | 79.16
12.5 | 1.043 | 0.0141 | -0.021 | 73.977
13 | 1.024 | 0.01565 | -0.021 | 65.436
13.5 | 0.996 | 0.01851 | -0.021 | 53.823
14 | 0.967 | 0.02144 | -0.021 | 45.097
14.5 | 0.928 | 0.02711 | -0.021 | 34.24
15 | 0.834 | 0.06325 | -0.019 | 13.19
15.5 | 0.797 | 0.07511 | -0.018 | 10.611
16 | 0.75 | 0.09809 | -0.016 | 7.642

## 140. Re 18M Mach 0.10 (2)
BIGFOIL.COM POLAR EXPORT
NACA64-112 a=0.0
NACA64-112 a=0.0 |  |  |  | Cl Max: | 1.8044 | at alpha= | 20 | deg
XFOIL ncrit=9 |  |  |  | L/D Max: | 133.584 | at alpha= | 9.5 | deg
Re: | 18000000 |  |  | Cd Min: | 0.0393 | at alpha= | 20 | deg
Mach: | 0.1 |  |  | Cl=0 at alpha= | -0.51476 | deg
|  |  |  | @ Cl=0.1, Cd= | 0.0039474
|  |  |  | @ Cl=0.4, Cd= | 0.0051972
|  |  |  | @ Cl=0.6, Cd= | 0.0059506
alpha (deg) | Cl | Cd | Cm | Cl/Cd
-20 | -1.7856 | 0.03326 | -0.0395 | -53.6861
-19.5 | -1.7876 | 0.02888 | -0.0382 | -61.8975
-19 | -1.7771 | 0.02585 | -0.0364 | -68.7466
-18.5 | -1.7719 | 0.02279 | -0.0334 | -77.749
-18 | -1.7583 | 0.0206 | -0.0301 | -85.3544
-17.5 | -1.7433 | 0.01881 | -0.0261 | -92.6794
-17 | -1.726 | 0.01749 | -0.0214 | -98.685
-16.5 | -1.7085 | 0.01651 | -0.0156 | -103.4827
-16 | -1.672 | 0.01557 | -0.013 | -107.386
-15.5 | -1.6313 | 0.0147 | -0.011 | -110.9728
-14.5 | -1.5457 | 0.01325 | -0.0072 | -116.6566
-14 | -1.4998 | 0.01252 | -0.0058 | -119.7923
-13.5 | -1.4523 | 0.01179 | -0.0047 | -123.1807
-13 | -1.4025 | 0.0112 | -0.0039 | -125.2232
-12.5 | -1.3512 | 0.01069 | -0.0032 | -126.3985
-12 | -1.2989 | 0.01022 | -0.0028 | -127.0939
-11.5 | -1.2459 | 0.0098 | -0.0024 | -127.1327
-10 | -1.0842 | 0.00854 | -0.0017 | -126.9555
-9.5 | -1.0297 | 0.00812 | -0.0016 | -126.8103
-9 | -0.9744 | 0.00778 | -0.0016 | -125.2442
-8.5 | -0.9185 | 0.0075 | -0.0017 | -122.4667
-8 | -0.8621 | 0.00723 | -0.0019 | -119.2393
-7.5 | -0.8056 | 0.00699 | -0.0021 | -115.2504
-7 | -0.749 | 0.00671 | -0.0022 | -111.6244
-6.5 | -0.6922 | 0.00645 | -0.0025 | -107.3178
-6 | -0.6349 | 0.00626 | -0.0028 | -101.4217
-5.5 | -0.5774 | 0.00607 | -0.0032 | -95.1236
-5 | -0.52 | 0.00586 | -0.0036 | -88.7372
-4.5 | -0.4621 | 0.00571 | -0.004 | -80.9282
-4 | -0.4043 | 0.00555 | -0.0044 | -72.8468
-3.5 | -0.3462 | 0.00541 | -0.0049 | -63.9926
-3 | -0.2881 | 0.00529 | -0.0054 | -54.4612
-2.5 | -0.2299 | 0.00519 | -0.0059 | -44.2967
-2 | -0.1718 | 0.00503 | -0.0064 | -34.1551
-1.5 | -0.1138 | 0.00484 | -0.0069 | -23.5124
-1 | -0.0559 | 0.00464 | -0.0074 | -12.0474
0 | 0.0593 | 0.00409 | -0.0086 | 14.4988
0.5 | 0.1164 | 0.00389 | -0.0092 | 29.9229
1 | 0.174 | 0.00404 | -0.0097 | 43.0693
1.5 | 0.2305 | 0.00453 | -0.0102 | 50.883
2 | 0.2881 | 0.00475 | -0.0108 | 60.6526
3 | 0.4032 | 0.00521 | -0.0117 | 77.3896
3.5 | 0.4605 | 0.00549 | -0.0121 | 83.8798
4 | 0.5181 | 0.00568 | -0.0126 | 91.2148
4.5 | 0.5757 | 0.00587 | -0.013 | 98.075
5.5 | 0.6903 | 0.00625 | -0.0138 | 110.448
6 | 0.7472 | 0.00647 | -0.0141 | 115.4869
6.5 | 0.804 | 0.00669 | -0.0144 | 120.1794
7 | 0.8603 | 0.00696 | -0.0147 | 123.6063
7.5 | 0.9165 | 0.0072 | -0.0149 | 127.2917
8 | 0.9721 | 0.00751 | -0.015 | 129.4407
8.5 | 1.0274 | 0.00783 | -0.0151 | 131.2133
9 | 1.0825 | 0.00813 | -0.0152 | 133.1488
9.5 | 1.1368 | 0.00851 | -0.0151 | 133.584
10 | 1.1901 | 0.00895 | -0.0149 | 132.9721
10.5 | 1.2434 | 0.00935 | -0.0147 | 132.984
11 | 1.2961 | 0.00975 | -0.0144 | 132.9333
11.5 | 1.3478 | 0.01021 | -0.0139 | 132.0078
12 | 1.3975 | 0.01078 | -0.0132 | 129.6382
12.5 | 1.4458 | 0.01138 | -0.0122 | 127.0475
13.5 | 1.5382 | 0.01247 | -0.0095 | 123.352
14 | 1.5832 | 0.01317 | -0.0081 | 120.2126
14.5 | 1.6253 | 0.01395 | -0.0063 | 116.509
15 | 1.6637 | 0.0148 | -0.0039 | 112.4122
15.5 | 1.6843 | 0.01581 | 0.0014 | 106.5338
16 | 1.6999 | 0.01707 | 0.0068 | 99.5841
16.5 | 1.7153 | 0.01877 | 0.0111 | 91.3852
17 | 1.7359 | 0.02045 | 0.0142 | 84.8851
17.5 | 1.7534 | 0.02255 | 0.017 | 77.7561
18 | 1.7692 | 0.02497 | 0.0194 | 70.853
18.5 | 1.7832 | 0.02774 | 0.0213 | 64.2826
19 | 1.7941 | 0.03098 | 0.0227 | 57.9116
19.5 | 1.8012 | 0.0348 | 0.0236 | 51.7586
20 | 1.8044 | 0.0393 | 0.0239 | 45.9135

## 141. Re 18M Mach 0.25 (1)
BIGFOIL.COM POLAR EXPORT
NACA64-112 a=0.0
NACA64-112 a=0.0 |  |  |  | Cl Max: | 1.01 | at alpha= | 10 | deg
JavaFoil+Calcfoil stall+Eppler ext transition |  |  |  | L/D Max: | 115.294 | at alpha= | 8.5 | deg
Re: | 18000000 |  |  | Cd Min: | 0.00493 | at alpha= | 0.5 | deg
Mach: | 0.25 |  |  | Cl=0 at alpha= | -0.48387 | deg
|  |  |  | @ Cl=0.1, Cd= | 0.0049974
|  |  |  | @ Cl=0.4, Cd= | 0.005894
|  |  |  | @ Cl=0.6, Cd= | 0.10416
alpha (deg) | Cl | Cd | Cm | Cl/Cd
-15 | -0.412 | 0.10907 | 0.004 | -3.779
-14.5 | -0.469 | 0.10495 | 0.004 | -4.471
-14 | -0.523 | 0.09641 | 0.004 | -5.427
-13.5 | -0.573 | 0.08892 | 0.004 | -6.443
-13 | -0.615 | 0.08536 | 0.003 | -7.209
-12.5 | -0.656 | 0.0768 | 0.003 | -8.539
-12 | -0.753 | 0.03432 | 0.004 | -21.932
-11.5 | -0.847 | 0.01401 | 0.004 | -60.438
-11 | -0.882 | 0.01176 | 0.004 | -75.033
-10.5 | -0.905 | 0.01082 | 0.004 | -83.674
-10 | -0.907 | 0.01021 | 0.003 | -88.844
-9.5 | -0.9 | 0.00967 | 0.003 | -93.04
-9 | -0.88 | 0.0091 | 0.002 | -96.71
-8.5 | -0.853 | 0.00869 | 0.001 | -98.19
-8 | -0.821 | 0.00839 | 0.001 | -97.767
-7.5 | -0.783 | 0.00804 | 0 | -97.437
-7 | -0.741 | 0.00776 | 0 | -95.556
-6.5 | -0.695 | 0.00751 | -0.001 | -92.561
-6 | -0.646 | 0.00723 | -0.001 | -89.357
-5.5 | -0.594 | 0.00696 | -0.002 | -85.413
-5 | -0.54 | 0.00679 | -0.002 | -79.526
-4.5 | -0.484 | 0.0066 | -0.003 | -73.355
-4 | -0.426 | 0.00644 | -0.003 | -66.172
-3.5 | -0.367 | 0.00627 | -0.004 | -58.567
-3 | -0.307 | 0.00613 | -0.005 | -50.142
-2.5 | -0.247 | 0.00598 | -0.005 | -41.215
-2 | -0.186 | 0.00564 | -0.006 | -32.92
-1.5 | -0.124 | 0.00532 | -0.006 | -23.376
-1 | -0.063 | 0.00509 | -0.007 | -12.386
-0.5 | -0.002 | 0.00514 | -0.007 | -0.298
0 | 0.06 | 0.00512 | -0.008 | 11.736
0.5 | 0.122 | 0.00493 | -0.008 | 24.671
1 | 0.183 | 0.0051 | -0.009 | 35.974
1.5 | 0.245 | 0.00528 | -0.01 | 46.352
2 | 0.306 | 0.00545 | -0.01 | 56.098
2.5 | 0.367 | 0.00574 | -0.011 | 63.889
3 | 0.427 | 0.00602 | -0.011 | 70.986
3.5 | 0.487 | 0.00651 | -0.012 | 74.906
4 | 0.547 | 0.00672 | -0.012 | 81.368
4.5 | 0.605 | 0.00696 | -0.013 | 86.86
5 | 0.662 | 0.00716 | -0.014 | 92.367
5.5 | 0.717 | 0.00747 | -0.014 | 96.008
6 | 0.769 | 0.00722 | -0.015 | 106.534
6.5 | 0.82 | 0.00751 | -0.015 | 109.156
7 | 0.867 | 0.00786 | -0.016 | 110.303
7.5 | 0.908 | 0.00813 | -0.016 | 111.725
8 | 0.944 | 0.00849 | -0.017 | 111.199
8.5 | 0.973 | 0.00844 | -0.017 | 115.294
9 | 0.994 | 0.00883 | -0.018 | 112.626
9.5 | 1.007 | 0.01029 | -0.018 | 97.847
10 | 1.01 | 0.01091 | -0.019 | 92.559
10.5 | 1.002 | 0.01167 | -0.019 | 85.918
11 | 0.984 | 0.01269 | -0.02 | 77.55
11.5 | 0.95 | 0.01472 | -0.02 | 64.554
12 | 0.903 | 0.01832 | -0.02 | 49.267
12.5 | 0.848 | 0.02311 | -0.02 | 36.684
13 | 0.712 | 0.07002 | -0.015 | 10.172
13.5 | 0.652 | 0.08562 | -0.013 | 7.616
14 | 0.596 | 0.09671 | -0.012 | 6.163
14.5 | 0.542 | 0.09885 | -0.013 | 5.483
15 | 0.481 | 0.10416 | -0.013 | 4.62

## 142. Re 18M Mach 0.25 (2)
BIGFOIL.COM POLAR EXPORT
NACA64-112 a=0.0
NACA64-112 a=0.0 |  |  |  | Cl Max: | 1.6887 | at alpha= | 17 | deg
XFOIL ncrit=9 |  |  |  | L/D Max: | 131.412 | at alpha= | 9 | deg
Re: | 18000000 |  |  | Cd Min: | 0.10502 | at alpha= | -20 | deg
Mach: | 0.25 |  |  | Cl=0 at alpha= | -0.52007 | deg
|  |  |  | @ Cl=0.1, Cd= | 0.003919
|  |  |  | @ Cl=0.4, Cd= | 0.0052127
|  |  |  | @ Cl=0.6, Cd= | 0.0059746
alpha (deg) | Cl | Cd | Cm | Cl/Cd
-20 | -1.4046 | 0.10502 | -0.0136 | -13.3746
-19.5 | -1.4921 | 0.08135 | -0.0316 | -18.3417
-19 | -1.5336 | 0.06704 | -0.0413 | -22.8759
-18.5 | -1.5732 | 0.05471 | -0.0486 | -28.7553
-18 | -1.6011 | 0.04516 | -0.0525 | -35.4539
-17.5 | -1.6274 | 0.03705 | -0.0541 | -43.9244
-17 | -1.6409 | 0.03097 | -0.0533 | -52.9835
-16.5 | -1.653 | 0.02579 | -0.0505 | -64.0946
-16 | -1.6472 | 0.02245 | -0.0464 | -73.3719
-15.5 | -1.6411 | 0.01968 | -0.0407 | -83.3892
-14.5 | -1.6066 | 0.01649 | -0.0271 | -97.4287
-14 | -1.5667 | 0.01534 | -0.0227 | -102.1317
-13.5 | -1.5194 | 0.01428 | -0.0195 | -106.4006
-13 | -1.4689 | 0.0133 | -0.0167 | -110.4436
-12.5 | -1.4175 | 0.01229 | -0.0142 | -115.3377
-12 | -1.3633 | 0.01147 | -0.0122 | -118.8579
-11.5 | -1.307 | 0.0108 | -0.0105 | -121.0185
-11 | -1.2497 | 0.01021 | -0.0092 | -122.3996
-10.5 | -1.1915 | 0.00971 | -0.008 | -122.7085
-10 | -1.133 | 0.00923 | -0.007 | -122.7519
-9.5 | -1.075 | 0.0087 | -0.0061 | -123.5632
-9 | -1.0165 | 0.00822 | -0.0054 | -123.6618
-8.5 | -0.9575 | 0.00782 | -0.0048 | -122.4425
-8 | -0.8979 | 0.00749 | -0.0044 | -119.8798
-7.5 | -0.8381 | 0.0072 | -0.0042 | -116.4028
-7 | -0.7782 | 0.00693 | -0.0041 | -112.2944
-6.5 | -0.7185 | 0.00663 | -0.004 | -108.371
-6 | -0.6587 | 0.00637 | -0.004 | -103.4066
-5.5 | -0.5985 | 0.00618 | -0.0041 | -96.8447
-5 | -0.5384 | 0.00596 | -0.0043 | -90.3356
-4.5 | -0.4782 | 0.00577 | -0.0046 | -82.8769
-4 | -0.418 | 0.00561 | -0.0049 | -74.5098
-3.5 | -0.3577 | 0.00546 | -0.0053 | -65.5128
-3 | -0.2975 | 0.00532 | -0.0057 | -55.9211
-2.5 | -0.2372 | 0.00521 | -0.0062 | -45.5278
-2 | -0.1771 | 0.00506 | -0.0067 | -35
-1.5 | -0.1172 | 0.00486 | -0.0072 | -24.1152
-1 | -0.0574 | 0.00465 | -0.0077 | -12.3441
-0.5 | 0.0024 | 0.00442 | -0.0083 | 0.54299
0 | 0.0614 | 0.00403 | -0.0088 | 15.2357
0.5 | 0.1205 | 0.00386 | -0.0094 | 31.2176
1 | 0.1799 | 0.004 | -0.01 | 44.975
1.5 | 0.2381 | 0.00452 | -0.0105 | 52.677
2 | 0.2976 | 0.00476 | -0.011 | 62.521
2.5 | 0.357 | 0.00501 | -0.0115 | 71.2575
3 | 0.4164 | 0.00529 | -0.0119 | 78.7146
3.5 | 0.4759 | 0.00555 | -0.0123 | 85.7477
4 | 0.5356 | 0.00577 | -0.0126 | 92.825
4.5 | 0.5954 | 0.00596 | -0.0129 | 99.8993
5 | 0.6551 | 0.00615 | -0.0132 | 106.5203
5.5 | 0.7146 | 0.00638 | -0.0134 | 112.0063
6 | 0.7742 | 0.0066 | -0.0136 | 117.303
6.5 | 0.8334 | 0.00688 | -0.0136 | 121.1337
7 | 0.8927 | 0.00714 | -0.0136 | 125.028
7.5 | 0.9514 | 0.00746 | -0.0134 | 127.5335
8 | 1.01 | 0.0078 | -0.0131 | 129.4872
8.5 | 1.0685 | 0.00814 | -0.0127 | 131.2654
9 | 1.1262 | 0.00857 | -0.0122 | 131.4119
9.5 | 1.1833 | 0.00904 | -0.0114 | 130.896
10 | 1.2404 | 0.00949 | -0.0106 | 130.706
10.5 | 1.2966 | 0.01001 | -0.0095 | 129.5305
11 | 1.351 | 0.01064 | -0.0081 | 126.9737
11.5 | 1.4039 | 0.01135 | -0.0063 | 123.6916
12 | 1.4565 | 0.012 | -0.0044 | 121.375
12.5 | 1.5062 | 0.01274 | -0.002 | 118.2261
13.5 | 1.5915 | 0.01464 | 0.005 | 108.709
14 | 1.6127 | 0.01584 | 0.0118 | 101.8119
14.5 | 1.6295 | 0.01742 | 0.0181 | 93.5419
15 | 1.651 | 0.01924 | 0.0228 | 85.8108
15.5 | 1.6628 | 0.02199 | 0.0274 | 75.6162
16 | 1.681 | 0.02467 | 0.0307 | 68.1394
16.5 | 1.6836 | 0.02881 | 0.0337 | 58.438
17 | 1.6887 | 0.03317 | 0.0356 | 50.9105
17.5 | 1.6821 | 0.03897 | 0.0363 | 43.164
18 | 1.6662 | 0.04634 | 0.0355 | 35.956
18.5 | 1.6418 | 0.0555 | 0.0326 | 29.582
19 | 1.6152 | 0.0659 | 0.028 | 24.5099
19.5 | 1.5795 | 0.07854 | 0.0211 | 20.1108
20 | 1.5345 | 0.09382 | 0.0113 | 16.3558

## 143. Re 18M Mach 0.50 (1)
BIGFOIL.COM POLAR EXPORT
NACA64-112 a=0.0
NACA64-112 a=0.0 |  |  |  | Cl Max: | 1.101 | at alpha= | 20 | deg
JavaFoil+Calcfoil stall+Eppler ext transition |  |  |  | L/D Max: | 103.176 | at alpha= | 6.5 | deg
Re: | 18000000 |  |  | Cd Min: | 0.00505 | at alpha= | 0.5 | deg
Mach: | 0.5 |  |  | Cl=0 at alpha= | -0.48551 | deg
|  |  |  | @ Cl=0.1, Cd= | 0.0051022
|  |  |  | @ Cl=0.4, Cd= | 0.0059971
|  |  |  | @ Cl=0.6, Cd= | 0.0069449
alpha (deg) | Cl | Cd | Cm | Cl/Cd
-20 | -1.063 | 0.17303 | 0.008 | -6.143
-19.5 | -1.036 | 0.16698 | 0.008 | -6.203
-19 | -1.008 | 0.1666 | 0.008 | -6.051
-18.5 | -0.981 | 0.16087 | 0.007 | -6.096
-18 | -0.956 | 0.14678 | 0.007 | -6.513
-17.5 | -0.929 | 0.1392 | 0.007 | -6.677
-17 | -0.901 | 0.13772 | 0.006 | -6.539
-16.5 | -0.873 | 0.13472 | 0.006 | -6.479
-16 | -0.846 | 0.12532 | 0.006 | -6.754
-15.5 | -0.821 | 0.11452 | 0.005 | -7.172
-15 | -0.799 | 0.09887 | 0.005 | -8.078
-14.5 | -0.771 | 0.09347 | 0.005 | -8.254
-14 | -0.754 | 0.07983 | 0.005 | -9.447
-13.5 | -0.823 | 0.02437 | 0.007 | -33.765
-13 | -0.685 | 0.08761 | 0.004 | -7.821
-12.5 | -0.66 | 0.0795 | 0.004 | -8.306
-12 | -0.649 | 0.06262 | 0.004 | -10.358
-11.5 | -0.71 | 0.01789 | 0.005 | -39.7
-11 | -0.692 | 0.01421 | 0.004 | -48.723
-10.5 | -0.547 | 0.06987 | 0.002 | -7.83
-10 | -0.522 | 0.06225 | 0.002 | -8.39
-9.5 | -0.592 | 0.01356 | 0.003 | -43.661
-9 | -0.57 | 0.01136 | 0.002 | -50.204
-8.5 | -0.543 | 0.01055 | 0.002 | -51.531
-8 | -0.411 | 0.0532 | 0.001 | -7.718
-7.5 | -0.389 | 0.04362 | 0 | -8.921
-7 | -0.615 | 0.00947 | 0 | -65.007
-6.5 | -0.684 | 0.0088 | -0.001 | -77.716
-6 | -0.673 | 0.00824 | -0.001 | -81.649
-5.5 | -0.637 | 0.00772 | -0.002 | -82.447
-5 | -0.588 | 0.00736 | -0.003 | -79.906
-4.5 | -0.533 | 0.00707 | -0.003 | -75.333
-4 | -0.472 | 0.00681 | -0.004 | -69.301
-3.5 | -0.408 | 0.00665 | -0.004 | -61.432
-3 | -0.342 | 0.00642 | -0.005 | -53.365
-2.5 | -0.275 | 0.00621 | -0.006 | -44.333
-2 | -0.207 | 0.00609 | -0.006 | -34.063
-1.5 | -0.139 | 0.00551 | -0.007 | -25.239
-1 | -0.07 | 0.0052 | -0.008 | -13.554
-0.5 | -0.002 | 0.00516 | -0.008 | -0.331
0 | 0.067 | 0.00515 | -0.009 | 13.047
0.5 | 0.136 | 0.00505 | -0.009 | 26.919
1 | 0.205 | 0.00521 | -0.01 | 39.332
1.5 | 0.273 | 0.00542 | -0.011 | 50.437
2 | 0.342 | 0.00569 | -0.011 | 60.071
2.5 | 0.41 | 0.00605 | -0.012 | 67.644
3 | 0.477 | 0.00642 | -0.013 | 74.264
3.5 | 0.543 | 0.00698 | -0.013 | 77.845
4 | 0.608 | 0.00694 | -0.014 | 87.645
4.5 | 0.67 | 0.00718 | -0.014 | 93.265
5 | 0.728 | 0.00748 | -0.015 | 97.347
5.5 | 0.782 | 0.00786 | -0.016 | 99.405
6 | 0.828 | 0.00832 | -0.016 | 99.5
6.5 | 0.861 | 0.00835 | -0.017 | 103.176
7 | 0.873 | 0.00994 | -0.018 | 87.808
7.5 | 0.799 | 0.01095 | -0.018 | 72.916
8 | 0.566 | 0.01163 | -0.019 | 48.651
8.5 | 0.581 | 0.01494 | -0.019 | 38.923
9 | 0.517 | 0.05766 | -0.011 | 8.961
9.5 | 0.659 | 0.01335 | -0.02 | 49.35
10 | 0.684 | 0.01523 | -0.021 | 44.938
10.5 | 0.609 | 0.05983 | -0.014 | 10.175
11 | 0.624 | 0.07429 | -0.012 | 8.393
11.5 | 0.774 | 0.01775 | -0.022 | 43.611
12 | 0.794 | 0.02171 | -0.022 | 36.544
12.5 | 0.773 | 0.04217 | -0.021 | 18.343
13 | 0.737 | 0.08435 | -0.015 | 8.741
13.5 | 0.875 | 0.02704 | -0.024 | 32.375
14 | 0.872 | 0.04186 | -0.023 | 20.83
14.5 | 0.832 | 0.08451 | -0.018 | 9.844
15 | 0.842 | 0.1088 | -0.016 | 7.735
15.5 | 0.864 | 0.12102 | -0.016 | 7.139
16 | 0.891 | 0.12542 | -0.016 | 7.105
16.5 | 0.919 | 0.13032 | -0.017 | 7.051
17 | 0.947 | 0.13532 | -0.018 | 6.995
17.5 | 0.971 | 0.15089 | -0.018 | 6.436
18 | 0.996 | 0.15906 | -0.018 | 6.263
18.5 | 1.024 | 0.16152 | -0.019 | 6.338
19 | 1.05 | 0.16964 | -0.019 | 6.19
19.5 | 1.078 | 0.17392 | -0.02 | 6.2
20 | 1.101 | 0.19142 | -0.02 | 5.754

## 144. Re 18M Mach 0.50 (2)
BIGFOIL.COM POLAR EXPORT
NACA64-112 a=0.0
NACA64-112 a=0.0 |  |  |  | Cl Max: | 1.1483 | at alpha= | 8 | deg
XFOIL ncrit=9 |  |  |  | L/D Max: | 126.279 | at alpha= | 7 | deg
Re: | 18000000 |  |  | Cd Min: | 0.11296 | at alpha= | -12.5 | deg
Mach: | 0.5 |  |  | Cl=0 at alpha= | -0.53088 | deg
|  |  |  | @ Cl=0.1, Cd= | 0.0038099
|  |  |  | @ Cl=0.4, Cd= | 0.0051963
|  |  |  | @ Cl=0.6, Cd= | 0.0060697
alpha (deg) | Cl | Cd | Cm | Cl/Cd
-12.5 | -0.732 | 0.11296 | 0.0003 | -6.4802
-12 | -0.7351 | 0.10171 | -0.007 | -7.2274
-11.5 | -0.7492 | 0.08891 | -0.0158 | -8.4265
-11 | -0.7643 | 0.07511 | -0.0257 | -10.1757
-10.5 | -0.7761 | 0.06146 | -0.0364 | -12.6277
-10 | -0.8037 | 0.05018 | -0.0446 | -16.0163
-9.5 | -0.8368 | 0.04103 | -0.0486 | -20.3948
-9 | -0.8725 | 0.0339 | -0.0476 | -25.7375
-8.5 | -0.9168 | 0.02849 | -0.0392 | -32.1797
-8 | -0.9333 | 0.02182 | -0.032 | -42.7727
-7.5 | -0.9346 | 0.01429 | -0.0248 | -65.4024
-7 | -0.9061 | 0.00921 | -0.0179 | -98.3822
-6.5 | -0.8412 | 0.00778 | -0.014 | -108.1234
-6 | -0.7693 | 0.00712 | -0.0116 | -108.0478
-5.5 | -0.6963 | 0.00672 | -0.01 | -103.6161
-5 | -0.6237 | 0.0064 | -0.0089 | -97.4531
-4.5 | -0.5518 | 0.00615 | -0.0082 | -89.7236
-4 | -0.4807 | 0.00591 | -0.0077 | -81.3367
-3.5 | -0.41 | 0.0057 | -0.0076 | -71.9298
-3 | -0.3398 | 0.00552 | -0.0076 | -61.558
-2.5 | -0.27 | 0.00536 | -0.0078 | -50.3731
-2 | -0.2007 | 0.00522 | -0.0081 | -38.4483
-1.5 | -0.1321 | 0.00498 | -0.0085 | -26.5261
-1 | -0.0638 | 0.00473 | -0.0089 | -13.4884
-0.5 | 0.0042 | 0.00443 | -0.0095 | 0.94808
0 | 0.0708 | 0.00387 | -0.0101 | 18.2946
0.5 | 0.1388 | 0.00373 | -0.0107 | 37.2118
1 | 0.2069 | 0.00387 | -0.0113 | 53.4625
1.5 | 0.2725 | 0.00453 | -0.0117 | 60.1545
2 | 0.3402 | 0.00487 | -0.0121 | 69.8563
2.5 | 0.408 | 0.00524 | -0.0124 | 77.8626
3 | 0.4759 | 0.00561 | -0.0125 | 84.8307
3.5 | 0.5449 | 0.00588 | -0.0125 | 92.6701
4 | 0.6146 | 0.00612 | -0.0123 | 100.4248
4.5 | 0.6849 | 0.00637 | -0.012 | 107.5196
5 | 0.7554 | 0.00666 | -0.0113 | 113.4234
5.5 | 0.8265 | 0.00696 | -0.0104 | 118.75
6 | 0.898 | 0.00732 | -0.0091 | 122.6776
6.5 | 0.9701 | 0.00772 | -0.0073 | 125.6606
7 | 1.0418 | 0.00825 | -0.0048 | 126.2788
7.5 | 1.1105 | 0.00911 | -0.0012 | 121.899
8 | 1.1483 | 0.01181 | 0.0065 | 97.2312
8.5 | 1.1432 | 0.01676 | 0.0172 | 68.21
9 | 1.1091 | 0.02151 | 0.0292 | 51.5621
9.5 | 1.0694 | 0.02809 | 0.0358 | 38.0705
10 | 1.033 | 0.03569 | 0.038 | 28.9437
10.5 | 0.9999 | 0.04443 | 0.0364 | 22.5051
11 | 0.9657 | 0.05486 | 0.0315 | 17.603
11.5 | 0.9373 | 0.06682 | 0.0233 | 14.0272
12 | 0.9162 | 0.08026 | 0.0136 | 11.4154
12.5 | 0.9005 | 0.09465 | 0.0038 | 9.514
13 | 0.8885 | 0.10801 | -0.0044 | 8.2261

## 145. Re 20M Mach 0.00 (1)
BIGFOIL.COM POLAR EXPORT
NACA64-112 a=0.0
NACA64-112 a=0.0 |  |  |  | Cl Max: | 1.075 | at alpha= | 11.5 | deg
JavaFoil+Calcfoil stall+Eppler ext transition |  |  |  | L/D Max: | 121.047 | at alpha= | 9.5 | deg
Re: | 20000000 |  |  | Cd Min: | 0.00508 | at alpha= | 1 | deg
Mach: | 0 |  |  | Cl=0 at alpha= | -0.49152 | deg
|  |  |  | @ Cl=0.1, Cd= | 0.005156
|  |  |  | @ Cl=0.4, Cd= | 0.0058531
|  |  |  | @ Cl=0.6, Cd= | 0.0067749
alpha (deg) | Cl | Cd | Cm | Cl/Cd
-16.5 | -0.695 | 0.11579 | 0.005 | -6.003
-16 | -0.717 | 0.1075 | 0.005 | -6.669
-15.5 | -0.739 | 0.09891 | 0.005 | -7.468
-15 | -0.754 | 0.09677 | 0.004 | -7.788
-14.5 | -0.791 | 0.07339 | 0.005 | -10.782
-14 | -0.883 | 0.02892 | 0.006 | -30.537
-13.5 | -0.929 | 0.01806 | 0.006 | -51.449
-13 | -0.96 | 0.01372 | 0.006 | -69.963
-12.5 | -0.979 | 0.01177 | 0.005 | -83.168
-12 | -0.985 | 0.01105 | 0.005 | -89.18
-11.5 | -0.987 | 0.01057 | 0.004 | -93.378
-11 | -0.979 | 0.01014 | 0.004 | -96.563
-10.5 | -0.965 | 0.00958 | 0.003 | -100.684
-10 | -0.946 | 0.00919 | 0.003 | -102.994
-9.5 | -0.923 | 0.0088 | 0.002 | -104.786
-9 | -0.891 | 0.00848 | 0.002 | -105.051
-8.5 | -0.855 | 0.00815 | 0.001 | -104.962
-8 | -0.816 | 0.00789 | 0.001 | -103.42
-7.5 | -0.774 | 0.00763 | 0 | -101.416
-7 | -0.729 | 0.00741 | 0 | -98.395
-6.5 | -0.681 | 0.00717 | -0.001 | -94.982
-6 | -0.631 | 0.00693 | -0.001 | -91.001
-5.5 | -0.579 | 0.00673 | -0.002 | -85.987
-5 | -0.525 | 0.00655 | -0.002 | -80.103
-4.5 | -0.47 | 0.0064 | -0.003 | -73.457
-4 | -0.413 | 0.00627 | -0.003 | -65.946
-3.5 | -0.356 | 0.00609 | -0.004 | -58.47
-3 | -0.298 | 0.00597 | -0.004 | -49.885
-2.5 | -0.239 | 0.00587 | -0.005 | -40.689
-2 | -0.18 | 0.00557 | -0.005 | -32.306
-1.5 | -0.121 | 0.00536 | -0.006 | -22.496
-1 | -0.061 | 0.0053 | -0.007 | -11.515
-0.5 | -0.001 | 0.00521 | -0.007 | -0.284
0 | 0.058 | 0.00517 | -0.008 | 11.244
0.5 | 0.118 | 0.00515 | -0.008 | 22.88
1 | 0.177 | 0.00508 | -0.009 | 34.971
1.5 | 0.237 | 0.00523 | -0.009 | 45.241
2 | 0.296 | 0.00541 | -0.01 | 54.76
2.5 | 0.355 | 0.00567 | -0.01 | 62.632
3 | 0.414 | 0.00591 | -0.011 | 70.086
3.5 | 0.472 | 0.00631 | -0.011 | 74.889
4 | 0.53 | 0.0065 | -0.012 | 81.561
4.5 | 0.587 | 0.00673 | -0.013 | 87.183
5 | 0.642 | 0.00692 | -0.013 | 92.817
5.5 | 0.697 | 0.00712 | -0.014 | 97.823
6 | 0.749 | 0.00739 | -0.014 | 101.446
6.5 | 0.8 | 0.00721 | -0.015 | 110.87
7 | 0.849 | 0.00742 | -0.015 | 114.306
7.5 | 0.893 | 0.00767 | -0.016 | 116.413
8 | 0.933 | 0.00801 | -0.016 | 116.54
8.5 | 0.969 | 0.00829 | -0.017 | 116.894
9 | 1.001 | 0.00864 | -0.017 | 115.909
9.5 | 1.028 | 0.00849 | -0.018 | 121.047
10 | 1.049 | 0.00886 | -0.018 | 118.38
10.5 | 1.064 | 0.01045 | -0.019 | 101.895
11 | 1.074 | 0.01094 | -0.019 | 98.111
11.5 | 1.075 | 0.01182 | -0.02 | 90.937
12 | 1.074 | 0.01236 | -0.02 | 86.908
12.5 | 1.065 | 0.01336 | -0.021 | 79.746
13 | 1.052 | 0.01452 | -0.021 | 72.429
13.5 | 1.03 | 0.01674 | -0.021 | 61.494
14 | 1.008 | 0.01843 | -0.022 | 54.703
14.5 | 0.97 | 0.02435 | -0.021 | 39.834
15 | 0.925 | 0.03435 | -0.021 | 26.927
15.5 | 0.878 | 0.04833 | -0.021 | 18.159
16 | 0.802 | 0.08767 | -0.017 | 9.148
16.5 | 0.763 | 0.10284 | -0.016 | 7.423

## 146. Re 20M Mach 0.00 (2)
BIGFOIL.COM POLAR EXPORT
NACA64-112 a=0.0
NACA64-112 a=0.0 |  |  |  | Cl Max: | 1.8333 | at alpha= | 20 | deg
XFOIL ncrit=9 |  |  |  | L/D Max: | 136.108 | at alpha= | 9.5 | deg
Re: | 20000000 |  |  | Cd Min: | 0.03371 | at alpha= | 20 | deg
Mach: | 0 |  |  | Cl=0 at alpha= | -0.51736 | deg
|  |  |  | @ Cl=0.1, Cd= | 0.004172
|  |  |  | @ Cl=0.4, Cd= | 0.005176
|  |  |  | @ Cl=0.6, Cd= | 0.0058613
alpha (deg) | Cl | Cd | Cm | Cl/Cd
-20 | -1.8201 | 0.02768 | -0.0343 | -65.7551
-19.5 | -1.8199 | 0.02414 | -0.0319 | -75.3894
-19 | -1.804 | 0.02202 | -0.0295 | -81.9255
-18.5 | -1.7917 | 0.01993 | -0.0261 | -89.8996
-18 | -1.7748 | 0.01838 | -0.0225 | -96.5615
-17.5 | -1.758 | 0.01716 | -0.0179 | -102.4476
-17 | -1.7405 | 0.01625 | -0.0124 | -107.1077
-16.5 | -1.7045 | 0.01539 | -0.0101 | -110.7537
-16 | -1.6649 | 0.01458 | -0.0083 | -114.1907
-15.5 | -1.6225 | 0.01383 | -0.0069 | -117.3174
-14.5 | -1.5362 | 0.01256 | -0.0039 | -122.3089
-14 | -1.4899 | 0.01189 | -0.0029 | -125.307
-13.5 | -1.442 | 0.01126 | -0.0022 | -128.0639
-13 | -1.3922 | 0.01074 | -0.0017 | -129.6276
-12.5 | -1.3412 | 0.01028 | -0.0013 | -130.4669
-12 | -1.2894 | 0.00985 | -0.0011 | -130.9036
-11.5 | -1.2369 | 0.00945 | -0.0009 | -130.8889
-10 | -1.0767 | 0.0083 | -0.0007 | -129.7229
-9.5 | -1.0227 | 0.0079 | -0.0007 | -129.4557
-9 | -0.9679 | 0.00758 | -0.0009 | -127.6913
-8.5 | -0.9125 | 0.00732 | -0.0011 | -124.6585
-8 | -0.8567 | 0.00707 | -0.0013 | -121.174
-7.5 | -0.8006 | 0.00684 | -0.0016 | -117.0468
-7 | -0.7445 | 0.00659 | -0.0019 | -112.9742
-6.5 | -0.6881 | 0.00633 | -0.0022 | -108.7046
-6 | -0.6313 | 0.00613 | -0.0026 | -102.9853
-5.5 | -0.5742 | 0.00596 | -0.003 | -96.3423
-5 | -0.5171 | 0.00577 | -0.0034 | -89.6187
-4.5 | -0.4596 | 0.00562 | -0.0038 | -81.7794
-4 | -0.4021 | 0.00545 | -0.0043 | -73.7798
-3.5 | -0.3444 | 0.00533 | -0.0048 | -64.6154
-3 | -0.2867 | 0.00522 | -0.0053 | -54.9234
-2.5 | -0.2288 | 0.00511 | -0.0058 | -44.775
-2 | -0.171 | 0.00497 | -0.0063 | -34.4064
-1.5 | -0.1133 | 0.00479 | -0.0068 | -23.6534
-1 | -0.0556 | 0.00462 | -0.0074 | -12.0346
-0.5 | 0.002 | 0.00443 | -0.0079 | 0.45147
0 | 0.0591 | 0.00419 | -0.0085 | 14.105
1 | 0.1727 | 0.00414 | -0.0097 | 41.715
1.5 | 0.2291 | 0.00456 | -0.0102 | 50.2412
2 | 0.2865 | 0.00475 | -0.0107 | 60.3158
2.5 | 0.3438 | 0.00495 | -0.0112 | 69.4545
3 | 0.401 | 0.00518 | -0.0117 | 77.4131
3.5 | 0.4581 | 0.00542 | -0.0121 | 84.5203
4 | 0.5154 | 0.0056 | -0.0126 | 92.0357
4.5 | 0.5726 | 0.00577 | -0.0131 | 99.2374
5 | 0.6296 | 0.00596 | -0.0135 | 105.6376
5.5 | 0.6864 | 0.00614 | -0.0139 | 111.7915
6 | 0.743 | 0.00635 | -0.0143 | 117.0079
6.5 | 0.7994 | 0.00657 | -0.0147 | 121.6743
7 | 0.8553 | 0.00683 | -0.015 | 125.2269
7.5 | 0.9111 | 0.00706 | -0.0153 | 129.051
8 | 0.9663 | 0.00736 | -0.0155 | 131.2908
8.5 | 1.0212 | 0.00766 | -0.0156 | 133.3159
9 | 1.0758 | 0.00795 | -0.0158 | 135.3208
9.5 | 1.1297 | 0.0083 | -0.0158 | 136.1084
10 | 1.1826 | 0.00871 | -0.0158 | 135.775
10.5 | 1.2355 | 0.00908 | -0.0157 | 136.0683
11 | 1.2879 | 0.00947 | -0.0156 | 135.9979
11.5 | 1.3394 | 0.00988 | -0.0153 | 135.5668
12 | 1.3892 | 0.0104 | -0.0149 | 133.5769
12.5 | 1.4377 | 0.01097 | -0.0142 | 131.0574
13 | 1.4852 | 0.01149 | -0.0134 | 129.2602
13.5 | 1.5299 | 0.01193 | -0.012 | 128.2397
14 | 1.5756 | 0.01256 | -0.011 | 125.4459
14.5 | 1.6192 | 0.01324 | -0.0097 | 122.2961
15 | 1.6602 | 0.01398 | -0.0081 | 118.7554
15.5 | 1.6959 | 0.01488 | -0.0057 | 113.9718
16 | 1.7139 | 0.01583 | -0.0002 | 108.2691
16.5 | 1.728 | 0.01715 | 0.005 | 100.758
17 | 1.748 | 0.01854 | 0.0086 | 94.2826
17.5 | 1.7659 | 0.02028 | 0.0117 | 87.0759
18 | 1.7837 | 0.02224 | 0.0144 | 80.2023
18.5 | 1.7998 | 0.02451 | 0.0166 | 73.4313
19 | 1.8137 | 0.02713 | 0.0184 | 66.8522
19.5 | 1.8254 | 0.03015 | 0.0198 | 60.5439
20 | 1.8333 | 0.03371 | 0.0207 | 54.3845

## 147. Re 20M Mach 0.10 (1)
BIGFOIL.COM POLAR EXPORT
NACA64-112 a=0.0
NACA64-112 a=0.0 |  |  |  | Cl Max: | 1.065 | at alpha= | 11 | deg
JavaFoil+Calcfoil stall+Eppler ext transition |  |  |  | L/D Max: | 119.646 | at alpha= | 9.5 | deg
Re: | 20000000 |  |  | Cd Min: | 0.0051 | at alpha= | 1 | deg
Mach: | 0.1 |  |  | Cl=0 at alpha= | -0.49152 | deg
|  |  |  | @ Cl=0.1, Cd= | 0.005167
|  |  |  | @ Cl=0.4, Cd= | 0.0058641
|  |  |  | @ Cl=0.6, Cd= | 0.0067573
alpha (deg) | Cl | Cd | Cm | Cl/Cd
-16.5 | -0.65 | 0.12023 | 0.005 | -5.403
-16 | -0.676 | 0.1092 | 0.005 | -6.188
-15.5 | -0.699 | 0.10238 | 0.005 | -6.831
-15 | -0.719 | 0.0995 | 0.004 | -7.223
-14.5 | -0.74 | 0.09187 | 0.004 | -8.059
-14 | -0.792 | 0.06134 | 0.005 | -12.904
-13.5 | -0.887 | 0.02265 | 0.006 | -39.151
-13 | -0.927 | 0.01553 | 0.006 | -59.677
-12.5 | -0.956 | 0.01227 | 0.005 | -77.958
-12 | -0.968 | 0.01128 | 0.005 | -85.826
-11.5 | -0.976 | 0.01082 | 0.004 | -90.194
-11 | -0.97 | 0.01033 | 0.004 | -93.958
-10.5 | -0.959 | 0.00977 | 0.003 | -98.138
-10 | -0.943 | 0.00924 | 0.003 | -102.081
-9.5 | -0.921 | 0.00884 | 0.002 | -104.124
-9 | -0.891 | 0.00862 | 0.002 | -103.338
-8.5 | -0.856 | 0.00822 | 0.001 | -104.088
-8 | -0.818 | 0.00796 | 0.001 | -102.708
-7.5 | -0.776 | 0.00769 | 0 | -100.858
-7 | -0.731 | 0.00746 | 0 | -98.034
-6.5 | -0.683 | 0.00722 | -0.001 | -94.626
-6 | -0.633 | 0.00699 | -0.001 | -90.607
-5.5 | -0.581 | 0.00673 | -0.002 | -86.331
-5 | -0.527 | 0.00656 | -0.002 | -80.447
-4.5 | -0.472 | 0.00643 | -0.003 | -73.355
-4 | -0.415 | 0.00627 | -0.003 | -66.277
-3.5 | -0.358 | 0.00612 | -0.004 | -58.419
-3 | -0.299 | 0.006 | -0.004 | -49.869
-2.5 | -0.24 | 0.00586 | -0.005 | -40.966
-2 | -0.181 | 0.00557 | -0.005 | -32.47
-1.5 | -0.121 | 0.00535 | -0.006 | -22.646
-1 | -0.061 | 0.00529 | -0.007 | -11.597
-0.5 | -0.001 | 0.0052 | -0.007 | -0.286
0 | 0.058 | 0.00516 | -0.008 | 11.321
0.5 | 0.118 | 0.00517 | -0.008 | 22.911
1 | 0.178 | 0.0051 | -0.009 | 34.993
1.5 | 0.238 | 0.00525 | -0.009 | 45.288
2 | 0.298 | 0.00545 | -0.01 | 54.601
2.5 | 0.357 | 0.00566 | -0.01 | 63.014
3 | 0.416 | 0.00594 | -0.011 | 70.071
3.5 | 0.475 | 0.0063 | -0.012 | 75.395
4 | 0.533 | 0.00654 | -0.012 | 81.486
4.5 | 0.589 | 0.00672 | -0.013 | 87.696
5 | 0.645 | 0.00691 | -0.013 | 93.349
5.5 | 0.7 | 0.00716 | -0.014 | 97.779
6 | 0.753 | 0.00739 | -0.014 | 101.784
6.5 | 0.803 | 0.00721 | -0.015 | 111.363
7 | 0.852 | 0.00744 | -0.015 | 114.508
7.5 | 0.895 | 0.00774 | -0.016 | 115.725
8 | 0.935 | 0.00802 | -0.016 | 116.672
8.5 | 0.971 | 0.00835 | -0.017 | 116.302
9 | 1.001 | 0.00869 | -0.017 | 115.259
9.5 | 1.026 | 0.00858 | -0.018 | 119.646
10 | 1.046 | 0.00896 | -0.019 | 116.658
10.5 | 1.058 | 0.01061 | -0.019 | 99.747
11 | 1.065 | 0.01111 | -0.019 | 95.827
11.5 | 1.063 | 0.01206 | -0.02 | 88.146
12 | 1.056 | 0.01298 | -0.02 | 81.306
12.5 | 1.045 | 0.01376 | -0.021 | 75.946
13 | 1.027 | 0.01508 | -0.021 | 68.067
13.5 | 0.996 | 0.01832 | -0.021 | 54.402
14 | 0.972 | 0.01995 | -0.022 | 48.748
14.5 | 0.929 | 0.02675 | -0.021 | 34.736
15 | 0.858 | 0.04905 | -0.02 | 17.493
15.5 | 0.812 | 0.06418 | -0.019 | 12.651
16 | 0.753 | 0.09484 | -0.017 | 7.936

## 148. Re 20M Mach 0.10 (2)
BIGFOIL.COM POLAR EXPORT
NACA64-112 a=0.0
NACA64-112 a=0.0 |  |  |  | Cl Max: | 1.8197 | at alpha= | 20 | deg
XFOIL ncrit=9 |  |  |  | L/D Max: | 135.643 | at alpha= | 10.5 | deg
Re: | 20000000 |  |  | Cd Min: | 0.03774 | at alpha= | 20 | deg
Mach: | 0.1 |  |  | Cl=0 at alpha= | -0.5181 | deg
|  |  |  | @ Cl=0.1, Cd= | 0.0040371
|  |  |  | @ Cl=0.4, Cd= | 0.0051768
|  |  |  | @ Cl=0.6, Cd= | 0.005859
alpha (deg) | Cl | Cd | Cm | Cl/Cd
-20 | -1.7981 | 0.03214 | -0.0395 | -55.9459
-19.5 | -1.797 | 0.02811 | -0.038 | -63.9274
-19 | -1.786 | 0.02519 | -0.036 | -70.9012
-18.5 | -1.7793 | 0.0223 | -0.033 | -79.7892
-18 | -1.7664 | 0.02014 | -0.0295 | -87.7061
-17.5 | -1.7542 | 0.01829 | -0.025 | -95.9103
-17 | -1.7386 | 0.01706 | -0.0197 | -101.9109
-16.5 | -1.7162 | 0.0161 | -0.0147 | -106.5963
-16 | -1.6783 | 0.01518 | -0.0122 | -110.5599
-15.5 | -1.6367 | 0.01435 | -0.0103 | -114.0557
-15 | -1.5944 | 0.01368 | -0.0083 | -116.5497
-14.5 | -1.5493 | 0.01304 | -0.0067 | -118.8113
-14 | -1.5026 | 0.01233 | -0.0054 | -121.8654
-13.5 | -1.4548 | 0.01161 | -0.0044 | -125.3058
-13 | -1.405 | 0.01099 | -0.0035 | -127.8435
-12.5 | -1.3535 | 0.01048 | -0.0029 | -129.1508
-12 | -1.3011 | 0.01002 | -0.0025 | -129.8503
-11.5 | -1.2479 | 0.0096 | -0.0022 | -129.9896
-11 | -1.1941 | 0.00919 | -0.0019 | -129.9347
-10.5 | -1.1398 | 0.00882 | -0.0017 | -129.229
-10 | -1.0853 | 0.00842 | -0.0016 | -128.8955
-9.5 | -1.0307 | 0.008 | -0.0015 | -128.8375
-9 | -0.9755 | 0.00765 | -0.0015 | -127.5163
-8.5 | -0.9195 | 0.00737 | -0.0016 | -124.7626
-8 | -0.8631 | 0.00711 | -0.0017 | -121.3924
-7 | -0.7497 | 0.00662 | -0.0022 | -113.2477
-6.5 | -0.6928 | 0.00636 | -0.0024 | -108.9308
-6 | -0.6355 | 0.00615 | -0.0028 | -103.3333
-5.5 | -0.578 | 0.00598 | -0.0031 | -96.6555
-5 | -0.5204 | 0.00578 | -0.0035 | -90.0346
-4.5 | -0.4625 | 0.00563 | -0.0039 | -82.1492
-4 | -0.4046 | 0.00546 | -0.0044 | -74.1026
-3.5 | -0.3465 | 0.00534 | -0.0049 | -64.8876
-3 | -0.2884 | 0.00522 | -0.0053 | -55.249
-2.5 | -0.2302 | 0.00512 | -0.0059 | -44.9609
-1.5 | -0.1139 | 0.0048 | -0.0069 | -23.7292
-1 | -0.0559 | 0.00463 | -0.0074 | -12.0734
-0.5 | 0.0021 | 0.00443 | -0.008 | 0.47404
0 | 0.0595 | 0.00418 | -0.0086 | 14.2344
0.5 | 0.1162 | 0.00398 | -0.0091 | 29.196
1 | 0.1737 | 0.00413 | -0.0097 | 42.0581
1.5 | 0.2304 | 0.00456 | -0.0102 | 50.5263
2 | 0.2882 | 0.00476 | -0.0108 | 60.5462
2.5 | 0.3458 | 0.00496 | -0.0113 | 69.7177
3 | 0.4033 | 0.00519 | -0.0117 | 77.7071
3.5 | 0.4609 | 0.00543 | -0.0122 | 84.8803
4 | 0.5185 | 0.00561 | -0.0126 | 92.4242
4.5 | 0.5761 | 0.00578 | -0.0131 | 99.6713
5 | 0.6336 | 0.00597 | -0.0135 | 106.1307
5.5 | 0.6908 | 0.00617 | -0.0139 | 111.9611
6 | 0.7479 | 0.00638 | -0.0142 | 117.2257
6.5 | 0.8047 | 0.00661 | -0.0145 | 121.7398
7 | 0.8611 | 0.00686 | -0.0148 | 125.5248
7.5 | 0.9175 | 0.0071 | -0.015 | 129.2254
8 | 0.973 | 0.00741 | -0.0152 | 131.309
8.5 | 1.0286 | 0.00771 | -0.0153 | 133.4112
9 | 1.0837 | 0.00801 | -0.0153 | 135.2934
9.5 | 1.138 | 0.0084 | -0.0153 | 135.4762
10 | 1.1916 | 0.00881 | -0.0151 | 135.2554
10.5 | 1.2452 | 0.00918 | -0.0149 | 135.6427
11 | 1.2981 | 0.00959 | -0.0146 | 135.3597
11.5 | 1.3498 | 0.01005 | -0.0142 | 134.3085
12 | 1.3997 | 0.01064 | -0.0135 | 131.5508
12.5 | 1.4488 | 0.01121 | -0.0126 | 129.2417
13 | 1.497 | 0.01171 | -0.0116 | 127.8395
13.5 | 1.542 | 0.01221 | -0.01 | 126.2899
14 | 1.5874 | 0.0129 | -0.0086 | 123.0543
14.5 | 1.6298 | 0.01369 | -0.0069 | 119.0504
15 | 1.6687 | 0.01455 | -0.0046 | 114.6873
15.5 | 1.6935 | 0.01555 | 0 | 108.9068
16 | 1.7084 | 0.01671 | 0.0058 | 102.2382
16.5 | 1.7255 | 0.01823 | 0.0101 | 94.6517
17 | 1.7468 | 0.01979 | 0.0133 | 88.2668
17.5 | 1.765 | 0.02176 | 0.0163 | 81.1121
18 | 1.7817 | 0.02405 | 0.0188 | 74.0832
18.5 | 1.796 | 0.02671 | 0.0208 | 67.2407
19 | 1.8074 | 0.02983 | 0.0224 | 60.59
19.5 | 1.8149 | 0.03353 | 0.0236 | 54.1276
20 | 1.8197 | 0.03774 | 0.0241 | 48.2167

## 149. Re 20M Mach 0.25 (1)
BIGFOIL.COM POLAR EXPORT
NACA64-112 a=0.0
NACA64-112 a=0.0 |  |  |  | Cl Max: | 1.01 | at alpha= | 10 | deg
JavaFoil+Calcfoil stall+Eppler ext transition |  |  |  | L/D Max: | 117.316 | at alpha= | 8.5 | deg
Re: | 20000000 |  |  | Cd Min: | 0.00512 | at alpha= | 1 | deg
Mach: | 0.25 |  |  | Cl=0 at alpha= | -0.48387 | deg
|  |  |  | @ Cl=0.1, Cd= | 0.0051735
|  |  |  | @ Cl=0.4, Cd= | 0.005883
|  |  |  | @ Cl=0.6, Cd= | 0.10349
alpha (deg) | Cl | Cd | Cm | Cl/Cd
-15 | -0.412 | 0.10826 | 0.004 | -3.809
-14.5 | -0.469 | 0.10487 | 0.004 | -4.476
-14 | -0.523 | 0.09617 | 0.004 | -5.443
-13.5 | -0.573 | 0.08841 | 0.004 | -6.485
-13 | -0.616 | 0.08472 | 0.003 | -7.268
-12.5 | -0.657 | 0.07593 | 0.003 | -8.648
-12 | -0.777 | 0.02462 | 0.005 | -31.58
-11.5 | -0.851 | 0.01335 | 0.004 | -63.701
-11 | -0.884 | 0.01146 | 0.004 | -77.15
-10.5 | -0.905 | 0.01062 | 0.004 | -85.236
-10 | -0.907 | 0.01003 | 0.003 | -90.492
-9.5 | -0.9 | 0.00951 | 0.003 | -94.662
-9 | -0.88 | 0.00895 | 0.002 | -98.333
-8.5 | -0.853 | 0.00855 | 0.001 | -99.737
-8 | -0.821 | 0.00827 | 0.001 | -99.292
-7.5 | -0.783 | 0.00793 | 0 | -98.737
-7 | -0.741 | 0.00765 | 0 | -96.944
-6.5 | -0.695 | 0.00738 | -0.001 | -94.176
-6 | -0.646 | 0.00714 | -0.001 | -90.578
-5.5 | -0.594 | 0.00692 | -0.002 | -85.889
-5 | -0.54 | 0.00668 | -0.002 | -80.828
-4.5 | -0.484 | 0.0065 | -0.003 | -74.459
-4 | -0.426 | 0.00634 | -0.003 | -67.17
-3.5 | -0.367 | 0.00617 | -0.004 | -59.47
-3 | -0.307 | 0.00604 | -0.005 | -50.849
-2.5 | -0.247 | 0.00594 | -0.005 | -41.534
-2 | -0.186 | 0.00584 | -0.006 | -31.816
-1.5 | -0.124 | 0.00538 | -0.006 | -23.13
-1 | -0.063 | 0.00535 | -0.007 | -11.783
-0.5 | -0.002 | 0.00524 | -0.007 | -0.292
0 | 0.06 | 0.00518 | -0.008 | 11.61
0.5 | 0.122 | 0.00517 | -0.008 | 23.523
1 | 0.183 | 0.00512 | -0.009 | 35.822
1.5 | 0.245 | 0.00527 | -0.01 | 46.374
2 | 0.306 | 0.00549 | -0.01 | 55.741
2.5 | 0.367 | 0.00574 | -0.011 | 63.904
3 | 0.427 | 0.006 | -0.011 | 71.178
3.5 | 0.487 | 0.00644 | -0.012 | 75.726
4 | 0.547 | 0.00662 | -0.012 | 82.601
4.5 | 0.605 | 0.00686 | -0.013 | 88.203
5 | 0.662 | 0.00707 | -0.014 | 93.587
5.5 | 0.717 | 0.00734 | -0.014 | 97.72
6 | 0.769 | 0.00717 | -0.015 | 107.249
6.5 | 0.82 | 0.00737 | -0.015 | 111.279
7 | 0.867 | 0.00772 | -0.016 | 112.417
7.5 | 0.909 | 0.00802 | -0.016 | 113.227
8 | 0.944 | 0.00841 | -0.017 | 112.212
8.5 | 0.973 | 0.00829 | -0.017 | 117.316
9 | 0.994 | 0.00866 | -0.018 | 114.77
9.5 | 1.007 | 0.01014 | -0.018 | 99.344
10 | 1.01 | 0.01076 | -0.019 | 93.945
10.5 | 1.003 | 0.01151 | -0.019 | 87.122
11 | 0.985 | 0.01243 | -0.02 | 79.286
11.5 | 0.952 | 0.01443 | -0.02 | 65.97
12 | 0.906 | 0.01748 | -0.02 | 51.854
12.5 | 0.854 | 0.02139 | -0.02 | 39.905
13 | 0.723 | 0.06223 | -0.016 | 11.625
13.5 | 0.657 | 0.08051 | -0.014 | 8.164
14 | 0.596 | 0.09625 | -0.012 | 6.196
14.5 | 0.542 | 0.09896 | -0.013 | 5.475
15 | 0.482 | 0.10349 | -0.014 | 4.653

## 150. Re 20M Mach 0.25 (2)
BIGFOIL.COM POLAR EXPORT
NACA64-112 a=0.0
NACA64-112 a=0.0 |  |  |  | Cl Max: | 1.7069 | at alpha= | 17 | deg
XFOIL ncrit=9 |  |  |  | L/D Max: | 133.444 | at alpha= | 9 | deg
Re: | 20000000 |  |  | Cd Min: | 0.09635 | at alpha= | -20 | deg
Mach: | 0.25 |  |  | Cl=0 at alpha= | -0.52007 | deg
|  |  |  | @ Cl=0.1, Cd= | 0.0040028
|  |  |  | @ Cl=0.4, Cd= | 0.0051698
|  |  |  | @ Cl=0.6, Cd= | 0.0058923
alpha (deg) | Cl | Cd | Cm | Cl/Cd
-20 | -1.4558 | 0.09635 | -0.0209 | -15.1095
-19.5 | -1.5262 | 0.07633 | -0.0359 | -19.9948
-19 | -1.5644 | 0.06309 | -0.0445 | -24.7963
-18.5 | -1.6015 | 0.05157 | -0.0507 | -31.0549
-18 | -1.6271 | 0.04266 | -0.0539 | -38.1411
-17.5 | -1.6507 | 0.03507 | -0.0548 | -47.0687
-17 | -1.6621 | 0.02939 | -0.0534 | -56.5532
-16.5 | -1.6665 | 0.02492 | -0.0502 | -66.874
-16 | -1.6594 | 0.02177 | -0.0458 | -76.2242
-15.5 | -1.654 | 0.0191 | -0.0397 | -86.5969
-15 | -1.6461 | 0.01736 | -0.0318 | -94.8214
-14.5 | -1.6173 | 0.0161 | -0.0258 | -100.4534
-14 | -1.5739 | 0.01493 | -0.022 | -105.4186
-13.5 | -1.5251 | 0.01391 | -0.0189 | -109.6405
-13 | -1.4732 | 0.013 | -0.0163 | -113.3231
-12.5 | -1.4207 | 0.01206 | -0.0139 | -117.8027
-12 | -1.3663 | 0.01123 | -0.0118 | -121.6652
-11.5 | -1.3098 | 0.01056 | -0.0102 | -124.0341
-11 | -1.2522 | 0.00999 | -0.0089 | -125.3453
-10.5 | -1.1938 | 0.00949 | -0.0077 | -125.7956
-10 | -1.135 | 0.00903 | -0.0068 | -125.6921
-9.5 | -1.0763 | 0.00857 | -0.006 | -125.5893
-9 | -1.0177 | 0.0081 | -0.0052 | -125.642
-8.5 | -0.9587 | 0.00768 | -0.0047 | -124.8307
-8 | -0.899 | 0.00735 | -0.0043 | -122.3129
-7.5 | -0.8391 | 0.00707 | -0.0041 | -118.6846
-7 | -0.7791 | 0.00682 | -0.004 | -114.2375
-6.5 | -0.7192 | 0.00654 | -0.0039 | -109.9694
-6 | -0.6593 | 0.00627 | -0.0039 | -105.1515
-5.5 | -0.5991 | 0.00607 | -0.0041 | -98.6985
-5 | -0.5389 | 0.00588 | -0.0043 | -91.6497
-4.5 | -0.4787 | 0.00569 | -0.0045 | -84.1301
-4 | -0.4184 | 0.00553 | -0.0049 | -75.66
-3.5 | -0.3581 | 0.00538 | -0.0053 | -66.5613
-3 | -0.2978 | 0.00525 | -0.0057 | -56.7238
-2.5 | -0.2375 | 0.00514 | -0.0062 | -46.2062
-2 | -0.1773 | 0.00501 | -0.0066 | -35.3892
-1.5 | -0.1173 | 0.00482 | -0.0071 | -24.3361
-1 | -0.0574 | 0.00463 | -0.0077 | -12.3974
-0.5 | 0.0024 | 0.00441 | -0.0082 | 0.54422
0 | 0.0617 | 0.00414 | -0.0088 | 14.9034
0.5 | 0.1203 | 0.00393 | -0.0094 | 30.6107
1 | 0.1797 | 0.00409 | -0.01 | 43.9364
1.5 | 0.2381 | 0.00456 | -0.0105 | 52.2149
2 | 0.2976 | 0.00477 | -0.011 | 62.3899
2.5 | 0.3572 | 0.00499 | -0.0115 | 71.5832
3 | 0.4167 | 0.00524 | -0.0119 | 79.5229
3.5 | 0.4762 | 0.0055 | -0.0123 | 86.5818
4 | 0.536 | 0.00569 | -0.0127 | 94.2004
4.5 | 0.5959 | 0.00588 | -0.013 | 101.3435
5 | 0.6557 | 0.00606 | -0.0133 | 108.2013
5.5 | 0.7153 | 0.00629 | -0.0135 | 113.7202
6 | 0.775 | 0.00651 | -0.0137 | 119.0476
6.5 | 0.8342 | 0.00678 | -0.0137 | 123.0383
7 | 0.8937 | 0.00703 | -0.0137 | 127.1266
7.5 | 0.9524 | 0.00736 | -0.0135 | 129.4022
8 | 1.0113 | 0.00768 | -0.0133 | 131.6797
8.5 | 1.0699 | 0.00802 | -0.0129 | 133.404
9 | 1.1276 | 0.00845 | -0.0123 | 133.4438
10 | 1.2425 | 0.00933 | -0.0108 | 133.1726
10.5 | 1.2988 | 0.00985 | -0.0098 | 131.8579
11 | 1.3534 | 0.01048 | -0.0084 | 129.1412
11.5 | 1.4073 | 0.01113 | -0.0067 | 126.442
12 | 1.4605 | 0.01177 | -0.0049 | 124.0867
12.5 | 1.5111 | 0.01251 | -0.0026 | 120.7914
13 | 1.5561 | 0.01333 | 0.0006 | 116.7367
13.5 | 1.5973 | 0.01436 | 0.0043 | 111.2326
14 | 1.6232 | 0.01554 | 0.0105 | 104.453
14.5 | 1.6418 | 0.01688 | 0.0169 | 97.263
15 | 1.6635 | 0.01859 | 0.0219 | 89.4836
15.5 | 1.6772 | 0.02111 | 0.0267 | 79.4505
16 | 1.6955 | 0.02369 | 0.0303 | 71.5703
16.5 | 1.701 | 0.02751 | 0.0335 | 61.8321
17 | 1.7069 | 0.03168 | 0.0357 | 53.8794
17.5 | 1.7026 | 0.03714 | 0.0368 | 45.8428
18 | 1.6883 | 0.04413 | 0.0364 | 38.2574
18.5 | 1.6657 | 0.05284 | 0.0341 | 31.5235
19 | 1.6409 | 0.06271 | 0.0301 | 26.1665
19.5 | 1.6065 | 0.0748 | 0.0238 | 21.4773
20 | 1.5647 | 0.08917 | 0.0149 | 17.5474

## 151. Re 20M Mach 0.50 (1)
BIGFOIL.COM POLAR EXPORT
NACA64-112 a=0.0
NACA64-112 a=0.0 |  |  |  | Cl Max: | 1.102 | at alpha= | 20 | deg
JavaFoil+Calcfoil stall+Eppler ext transition |  |  |  | L/D Max: | 104.689 | at alpha= | 6.5 | deg
Re: | 20000000 |  |  | Cd Min: | 0.0051 | at alpha= | 0.5 | deg
Mach: | 0.5 |  |  | Cl=0 at alpha= | -0.48551 | deg
|  |  |  | @ Cl=0.1, Cd= | 0.0051887
|  |  |  | @ Cl=0.4, Cd= | 0.0060156
|  |  |  | @ Cl=0.6, Cd= | 0.0071368
alpha (deg) | Cl | Cd | Cm | Cl/Cd
-20 | -1.063 | 0.17451 | 0.008 | -6.09
-19.5 | -1.036 | 0.17193 | 0.008 | -6.024
-19 | -1.008 | 0.16866 | 0.008 | -5.975
-18.5 | -0.981 | 0.1662 | 0.007 | -5.9
-18 | -0.956 | 0.14883 | 0.007 | -6.424
-17.5 | -0.928 | 0.14666 | 0.007 | -6.326
-17 | -0.901 | 0.141 | 0.006 | -6.388
-16.5 | -0.873 | 0.13795 | 0.006 | -6.327
-16 | -0.846 | 0.12828 | 0.006 | -6.598
-15.5 | -0.821 | 0.11954 | 0.005 | -6.864
-15 | -0.794 | 0.10832 | 0.005 | -7.328
-14.5 | -0.768 | 0.09877 | 0.005 | -7.78
-14 | -0.743 | 0.09106 | 0.005 | -8.157
-13.5 | -0.723 | 0.0787 | 0.005 | -9.189
-13 | -0.686 | 0.08725 | 0.004 | -7.859
-12.5 | -0.662 | 0.07845 | 0.004 | -8.433
-12 | -0.677 | 0.0452 | 0.005 | -14.969
-11.5 | -0.713 | 0.01715 | 0.005 | -41.567
-11 | -0.693 | 0.01386 | 0.004 | -50.018
-10.5 | -0.547 | 0.0701 | 0.002 | -7.807
-10 | -0.523 | 0.06153 | 0.002 | -8.494
-9.5 | -0.595 | 0.01292 | 0.003 | -46.022
-9 | -0.571 | 0.01112 | 0.002 | -51.406
-8.5 | -0.543 | 0.01035 | 0.002 | -52.526
-8 | -0.411 | 0.05249 | 0.001 | -7.825
-7.5 | -0.391 | 0.04258 | 0 | -9.172
-7 | -0.615 | 0.00931 | 0 | -66.092
-6.5 | -0.684 | 0.00865 | -0.001 | -79.044
-6 | -0.673 | 0.00811 | -0.001 | -82.978
-5.5 | -0.637 | 0.00766 | -0.002 | -83.163
-5 | -0.588 | 0.00728 | -0.003 | -80.888
-4.5 | -0.533 | 0.00698 | -0.003 | -76.253
-4 | -0.472 | 0.00672 | -0.004 | -70.277
-3.5 | -0.408 | 0.00654 | -0.004 | -62.394
-3 | -0.342 | 0.00633 | -0.005 | -54.05
-2.5 | -0.275 | 0.00616 | -0.006 | -44.666
-2 | -0.207 | 0.00603 | -0.006 | -34.374
-1.5 | -0.139 | 0.00558 | -0.007 | -24.915
-1 | -0.07 | 0.00534 | -0.008 | -13.19
-0.5 | -0.002 | 0.00534 | -0.008 | -0.32
0 | 0.067 | 0.00527 | -0.009 | 12.748
0.5 | 0.136 | 0.0051 | -0.009 | 26.696
1 | 0.205 | 0.00524 | -0.01 | 39.121
1.5 | 0.273 | 0.00546 | -0.011 | 50.071
2 | 0.342 | 0.0057 | -0.011 | 59.893
2.5 | 0.41 | 0.00607 | -0.012 | 67.477
3 | 0.477 | 0.00659 | -0.013 | 72.397
3.5 | 0.543 | 0.0069 | -0.013 | 78.712
4 | 0.608 | 0.00717 | -0.014 | 84.829
4.5 | 0.67 | 0.00706 | -0.014 | 94.927
5 | 0.728 | 0.00734 | -0.015 | 99.292
5.5 | 0.782 | 0.00771 | -0.016 | 101.406
6 | 0.828 | 0.00816 | -0.016 | 101.449
6.5 | 0.861 | 0.00823 | -0.017 | 104.689
7 | 0.873 | 0.00977 | -0.018 | 89.341
7.5 | 0.799 | 0.01076 | -0.018 | 74.277
8 | 0.566 | 0.01143 | -0.019 | 49.566
8.5 | 0.586 | 0.01392 | -0.019 | 42.092
9 | 0.517 | 0.05689 | -0.011 | 9.094
9.5 | 0.659 | 0.01305 | -0.02 | 50.538
10 | 0.686 | 0.01483 | -0.021 | 46.232
10.5 | 0.621 | 0.0521 | -0.016 | 11.924
11 | 0.624 | 0.07329 | -0.012 | 8.511
11.5 | 0.775 | 0.01725 | -0.022 | 44.938
12 | 0.796 | 0.02087 | -0.022 | 38.13
12.5 | 0.787 | 0.03603 | -0.021 | 21.831
13 | 0.739 | 0.08259 | -0.015 | 8.946
13.5 | 0.778 | 0.07602 | -0.018 | 10.235
14 | 0.79 | 0.09347 | -0.016 | 8.449
14.5 | 0.814 | 0.10206 | -0.016 | 7.975
15 | 0.839 | 0.11635 | -0.016 | 7.213
15.5 | 0.864 | 0.12651 | -0.016 | 6.828
16 | 0.89 | 0.13056 | -0.016 | 6.819
16.5 | 0.918 | 0.13716 | -0.017 | 6.69
17 | 0.945 | 0.14241 | -0.018 | 6.639
17.5 | 0.971 | 0.1534 | -0.018 | 6.33
18 | 0.997 | 0.16304 | -0.018 | 6.113
18.5 | 1.023 | 0.16755 | -0.019 | 6.109
19 | 1.05 | 0.17483 | -0.019 | 6.007
19.5 | 1.078 | 0.1734 | -0.02 | 6.22
20 | 1.102 | 0.19297 | -0.02 | 5.711

## 152. Re 20M Mach 0.50 (2)
BIGFOIL.COM POLAR EXPORT
NACA64-112 a=0.0
NACA64-112 a=0.0 |  |  |  | Cl Max: | 1.1536 | at alpha= | 8 | deg
XFOIL ncrit=9 |  |  |  | L/D Max: | 129.061 | at alpha= | 7 | deg
Re: | 20000000 |  |  | Cd Min: | 0.10709 | at alpha= | 13 | deg
Mach: | 0.5 |  |  | Cl=0 at alpha= | -0.52608 | deg
|  |  |  | @ Cl=0.1, Cd= | 0.0039011
|  |  |  | @ Cl=0.4, Cd= | 0.005152
|  |  |  | @ Cl=0.6, Cd= | 0.0059893
alpha (deg) | Cl | Cd | Cm | Cl/Cd
-12.5 | -0.6941 | 0.10357 | 0.003 | -6.7017
-12 | -0.7075 | 0.09081 | -0.0053 | -7.791
-11.5 | -0.7219 | 0.07739 | -0.0136 | -9.3281
-11 | -0.7346 | 0.06201 | -0.0228 | -11.8465
-10.5 | -0.7557 | 0.04793 | -0.032 | -15.7667
-10 | -0.7855 | 0.0356 | -0.0393 | -22.0646
-9.5 | -0.8199 | 0.0259 | -0.0434 | -31.6564
-9 | -0.8582 | 0.01907 | -0.0434 | -45.0026
-8 | -0.9268 | 0.00924 | -0.0288 | -100.303
-7.5 | -0.9293 | 0.00375 | -0.022 | -247.8133
-7 | -0.898 | 0.00159 | -0.0161 | -564.7799
-6.5 | -0.833 | 0.00123 | -0.0127 | -677.2358
-6 | -0.7615 | 0.0011 | -0.0105 | -692.2727
-5.5 | -0.6897 | 0.00102 | -0.0091 | -676.1765
-5 | -0.6182 | 0.00096 | -0.0081 | -643.9583
-4.5 | -0.5473 | 0.00092 | -0.0074 | -594.8913
-4 | -0.4771 | 0.00088 | -0.007 | -542.1591
-3.5 | -0.4073 | 0.00085 | -0.0069 | -479.1765
-3 | -0.338 | 0.00082 | -0.0069 | -412.1951
-2.5 | -0.269 | 0.0008 | -0.0071 | -336.25
-2 | -0.2004 | 0.00077 | -0.0075 | -260.2597
-1.5 | -0.1323 | 0.00074 | -0.0079 | -178.7838
-1 | -0.0645 | 0.0007 | -0.0085 | -92.1429
0 | 0.0716 | 0.00399 | -0.0101 | 17.9449
0.5 | 0.1387 | 0.00378 | -0.0107 | 36.6931
1 | 0.2065 | 0.00395 | -0.0113 | 52.2785
1.5 | 0.2723 | 0.00456 | -0.0117 | 59.7149
2.5 | 0.4082 | 0.00519 | -0.0124 | 78.6513
3 | 0.4763 | 0.00555 | -0.0125 | 85.8198
3.5 | 0.5455 | 0.00581 | -0.0125 | 93.8898
4 | 0.6154 | 0.00604 | -0.0124 | 101.8874
4.5 | 0.6858 | 0.00627 | -0.0121 | 109.378
5 | 0.7564 | 0.00655 | -0.0114 | 115.4809
5.5 | 0.8276 | 0.00686 | -0.0105 | 120.6414
6 | 0.8994 | 0.0072 | -0.0092 | 124.9167
6.5 | 0.9717 | 0.00759 | -0.0075 | 128.0237
7 | 1.0441 | 0.00809 | -0.0051 | 129.0606
7.5 | 1.1138 | 0.00889 | -0.0015 | 125.2868
8 | 1.1536 | 0.01152 | 0.006 | 100.1389
9 | 1.1137 | 0.02132 | 0.029 | 52.2373
9.5 | 1.0745 | 0.02777 | 0.0358 | 38.6928
10 | 1.0382 | 0.03529 | 0.0381 | 29.4191
10.5 | 1.0049 | 0.04398 | 0.0366 | 22.849
11 | 0.9712 | 0.05441 | 0.0317 | 17.8497
11.5 | 0.9416 | 0.06614 | 0.0243 | 14.2365
12 | 0.9209 | 0.07939 | 0.0144 | 11.5997
12.5 | 0.9051 | 0.09375 | 0.0045 | 9.6544
13 | 0.8933 | 0.10709 | -0.0036 | 8.3416